## README
365-Day Temperature Template.xlsx (mod. 2021-01-22 S. Lohr)
Workbook summarizes temperature data from a logger during a 365-day year (i.e., not a leap year) and allows data clean-up.
Onset data files (recording on the half hour and consisting of two fields--Date/time and temperature (C ))
are exported as txt or csv files. Data for a year, or a portion of a year, are pasted into the worksheet to calculate:
| D_mean | daily mean temperature
| D_min | daily minimum temperature
| D_max | daily maximum temperature
| D_sd | SD of the daily mean
| D_range | difference of daily max and min
| AWAT | average weekly average temperature (seven-day moving average of daily means)
| AWMINT | average weekly minimum temperature (seven-day moving average of daily mins)
| AWMT | average weekly maximum temperature (seven-day moving average of daily maxs)
Data are entered into worksheets with green fill and cells.
All other worksheets and cells are protected using the password: fws
This file is not to be used for leap years.
Each worksheet in the workbook is described below:
Tab | WORKSHEET |  | DESCRIPTION
1 | README |  | Instructions and descriptions.
2 | INPUT COMMENTS |  | Enter details about logger deployment and data clean up (i.e., whether partial days or dates on which logger was deployed or downloaded have been deleted, inspected and adjusted data for D_range>10C in water deployments, etc.).
3 | INPUT |  | Allows input of data (cells shaded green) and calculates several summary variables. Temperature must be recorded at 30-minute intervals, and data consist of date/time and temperature fields.
Export both fields as a txt or csv file from Onset software, and paste into columns C and D after matching the first record with the date and time in columns A and B.
Columns E-I are used to calculate daily values: mean, minimum, maximum, SD of mean, and range (max-min) based on the 48 records for each day. The Julian date, date (m/d), and the four daily values are reported in columns J-P.
Seven-day moving averages for daily mean, minimum, and maximum are reported in columns Q-S. To calculate these for data collected across two years, daily mean, minimum, and maximum of the
preceding six days of the first year (i.e., December 26-31) are entered in cells V3:X8. The current year (second) and serial number of the logger are also entered.
Note that moving averages are based on fewer than 7 days following dates with missing or removed values in the preceding week.
Annual values are summarized in U12:AB22, and the number of days with data and number of days with daily range > 10 are reported, which can be used for data clean up.
4-15 | JAN-DEC |  | Each worksheet reports daily and seven-day moving average values for a month. The monthly mean, minimum, maximum, and SD of the daily and weekly values of each variable are calculated (rows after the last day of the month).
An intent of these sheets are to assist in review for potential suspect values (e.g., a high daily range) that should be omitted.
16 | MONTHLY SUMMARY |  | All monthly values (from worksheets JAN-DEC) are compiled for ease of generating figures.

## INPUT COMMENTS
CORRECTIONS | Y/N | COMMENTS
Deployed in air? | N
Deployed in water? | Y
Omitted data for dates of deployment and downloading? | Y
Omitted data for days where D_range > 10C for water deployments? | N/A
Location description-- | ~80 m downstream of transect A; (42.843290, -118.849223)
Other comments-- | a lot of sediments in PVC case 9/29/17--8/22/19

## INPUT
Date | Time | Date Time | Temp (°C) | D_mean | D_min | D_max | D_sd | D_range | Julian Date | Date | D_mean | D_min | D_max | D_sd | D_range | AWAT | AWMINT | AWMT | INSERT D_VALUES FROM PREVIOUS YEAR
2018-01-01 | 0:00 | 2018-01-01 | 8.916 | [5 empty] | 1 | 2018-01-01 | 9.1247 | 8.618 | 9.706 | 0.36522 | 1.088 | 9.657 | 8.879 | 10.2974 | DATE | D_mean | D_min | D_max
2018-01-01 | 0:30 | 2018-01-01 00:30 | 8.916 | [5 empty] | 2 | 2018-01-02 | 8.9399 | 8.295 | 9.509 | 0.42104 | 1.214 | 9.6618 | 8.8933 | 10.315 | 12/26 | 8.9064 | 8.195 | 9.386
2018-01-01 | 1:00 | 2018-01-01 01:00 | 8.891 | [5 empty] | 3 | 2018-01-03 | 9.1616 | 8.593 | 9.854 | 0.4467 | 1.261 | 9.5211 | 8.8083 | 10.1541 | 12/27 | 10.1462 | 9.188 | 10.98
2018-01-01 | 1:30 | 2018-01-01 01:30 | 8.891 | [5 empty] | 4 | 2018-01-04 | 9.7165 | 9.064 | 10.345 | 0.50058 | 1.281 | 9.4708 | 8.7659 | 10.0947 | 12/28 | 10.0689 | 9.361 | 10.761
2018-01-01 | 2:00 | 2018-01-01 02:00 | 8.866 | [5 empty] | 5 | 2018-01-05 | 10.5293 | 9.632 | 11.419 | 0.69704 | 1.787 | 9.5079 | 8.7553 | 10.1783 | 12/29 | 10.2693 | 9.706 | 10.834
2018-01-01 | 2:30 | 2018-01-01 02:30 | 8.866 | [5 empty] | 6 | 2018-01-06 | 10.5351 | 9.558 | 11.127 | 0.41384 | 1.569 | 9.5484 | 8.84 | 10.1993 | 12/30 | 10.2519 | 8.965 | 10.98
2018-01-01 | 3:00 | 2018-01-01 03:00 | 8.866 | [5 empty] | 7 | 2018-01-07 | 9.7302 | 9.163 | 10.345 | 0.42108 | 1.182 | 9.6768 | 8.989 | 10.3293 | 12/31 | 8.8318 | 8.12 | 9.435
2018-01-01 | 3:30 | 2018-01-01 03:30 | 8.841 | [5 empty] | 8 | 2018-01-08 | 10.5124 | 9.952 | 11.102 | 0.45119 | 1.15 | 9.875 | 9.1796 | 10.5287
2018-01-01 | 4:00 | 2018-01-01 04:00 | 8.817 | [5 empty] | 9 | 2018-01-09 | 10.8411 | 10.345 | 11.394 | 0.3628 | 1.049 | 10.1466 | 9.4724 | 10.798 | INSERT CURRENT YEAR- |  |  | 2018
2018-01-01 | 4:30 | 2018-01-01 04:30 | 8.792 | [5 empty] | 10 | 2018-01-10 | 10.216 | 9.903 | 10.687 | 0.20308 | 0.784 | 10.2972 | 9.6596 | 10.917 | LOGGER S/N- |  |  | 10635054
2018-01-01 | 5:00 | 2018-01-01 05:00 | 8.792 | [5 empty] | 11 | 2018-01-11 | 10.3355 | 9.903 | 10.858 | 0.25177 | 0.955 | 10.3857 | 9.7794 | 10.9903
2018-01-01 | 5:30 | 2018-01-01 05:30 | 8.767 | [5 empty] | 12 | 2018-01-12 | 10.2028 | 9.706 | 10.883 | 0.41368 | 1.177 | 10.339 | 9.79 | 10.9137 | ANNUAL SUMMARY
2018-01-01 | 6:00 | 2018-01-01 06:00 | 8.742 | [5 empty] | 13 | 2018-01-13 | 9.7753 | 9.188 | 10.443 | 0.42466 | 1.255 | 10.2305 | 9.7371 | 10.816 |  | D_mean | D_min | D_max | D_range | AWAT | AWMINT | AWMT
2018-01-01 | 6:30 | 2018-01-01 06:30 | 8.717 | [5 empty] | 14 | 2018-01-14 | 9.7591 | 9.114 | 10.492 | 0.51875 | 1.378 | 10.2346 | 9.7301 | 10.837 | MEAN | 11.5711 | 10.3251 | 13.0776 | 2.7525 | 11.5755 | 10.3279 | 13.0833
2018-01-01 | 7:00 | 2018-01-01 07:00 | 8.668 | [5 empty] | 15 | 2018-01-15 | 10.0581 | 9.386 | 10.883 | 0.52947 | 1.497 | 10.1697 | 9.6493 | 10.8057 | MIN | 7.4397 | 6.331 | 7.92 | 0.295 | 8.1095 | 7.4969 | 8.6594
2018-01-01 | 7:30 | 2018-01-01 07:30 | 8.643 | [5 empty] | 16 | 2018-01-16 | 10.368 | 9.829 | 11.127 | 0.49797 | 1.298 | 10.1021 | 9.5756 | 10.7676 | MAX | 14.6831 | 12.992 | 17.201 | 6.404 | 14.4459 | 12.6506 | 16.8271
2018-01-01 | 8:00 | 2018-01-01 08:00 | 8.643 | [5 empty] | 17 | 2018-01-17 | 10.3163 | 9.312 | 11.419 | 0.82114 | 2.107 | 10.1164 | 9.4911 | 10.8721 | SD | 1.9265 | 1.6236 | 2.5323 | 1.3842 | 1.8524 | 1.5188 | 2.4238
2018-01-01 | 8:30 | 2018-01-01 08:30 | 8.618 | [5 empty] | 18 | 2018-01-18 | 10.5331 | 9.928 | 10.907 | 0.32424 | 0.979 | 10.1447 | 9.4947 | 10.8791
2018-01-01 | 9:00 | 2018-01-01 09:00 | 8.618 | [5 empty] | 19 | 2018-01-19 | 9.7549 | 9.312 | 10.173 | 0.22106 | 0.861 | 10.0807 | 9.4384 | 10.7777 | # DAYS (N)= |  | 365
2018-01-01 | 9:30 | 2018-01-01 09:30 | 8.693 | [5 empty] | 20 | 2018-01-20 | 9.342 | 8.941 | 9.977 | 0.3754 | 1.036 | 10.0188 | 9.4031 | 10.7111
2018-01-01 | 10:00 | 2018-01-01 10:00 | 8.767 | [5 empty] | 21 | 2018-01-21 | 8.9219 | 8.419 | 9.632 | 0.36648 | 1.213 | 9.8992 | 9.3039 | 10.5883 | # DAYS D_range>10= |  | 0
2018-01-01 | 10:30 | 2018-01-01 10:30 | 8.891 | [5 empty] | 22 | 2018-01-22 | 9.6677 | 8.742 | 10.687 | 0.52656 | 1.945 | 9.8434 | 9.2119 | 10.5603
2018-01-01 | 11:00 | 2018-01-01 11:00 | 9.015 | [5 empty] | 23 | 2018-01-23 | 9.3423 | 8.344 | 10.516 | 0.83806 | 2.172 | 9.6969 | 8.9997 | 10.473
2018-01-01 | 11:30 | 2018-01-01 11:30 | 9.163 | [5 empty] | 24 | 2018-01-24 | 9.9531 | 9.46 | 10.687 | 0.43668 | 1.227 | 9.645 | 9.0209 | 10.3684
2018-01-01 | 12:00 | 2018-01-01 12:00 | 9.287 | [5 empty] | 25 | 2018-01-25 | 9.2944 | 8.916 | 9.608 | 0.2202 | 0.692 | 9.468 | 8.8763 | 10.1829
2018-01-01 | 12:30 | 2018-01-01 12:30 | 9.435 | [5 empty] | 26 | 2018-01-26 | 9.3203 | 8.618 | 10.149 | 0.55242 | 1.531 | 9.406 | 8.7771 | 10.1794
2018-01-01 | 13:00 | 2018-01-01 13:00 | 9.558 | [5 empty] | 27 | 2018-01-27 | 9.7612 | 8.841 | 10.638 | 0.7053 | 1.797 | 9.4658 | 8.7629 | 10.2739
2018-01-01 | 13:30 | 2018-01-01 13:30 | 9.608 | [5 empty] | 28 | 2018-01-28 | 10.5842 | 9.903 | 11.613 | 0.60138 | 1.71 | 9.7033 | 8.9749 | 10.5569
2018-01-01 | 14:00 | 2018-01-01 14:00 | 9.657 | [5 empty] | 29 | 2018-01-29 | 10.4353 | 9.805 | 11.248 | 0.50274 | 1.443 | 9.813 | 9.1267 | 10.637
2018-01-01 | 14:30 | 2018-01-01 14:30 | 9.706 | [5 empty] | 30 | 2018-01-30 | 10.5135 | 9.977 | 11.37 | 0.46346 | 1.393 | 9.9803 | 9.36 | 10.759
2018-01-01 | 15:00 | 2018-01-01 15:00 | 9.706 | [5 empty] | 31 | 2018-01-31 | 9.9555 | 9.064 | 10.761 | 0.59203 | 1.697 | 9.9806 | 9.3034 | 10.7696
2018-01-01 | 15:30 | 2018-01-01 15:30 | 9.682 | [5 empty] | 32 | 2018-02-01 | 10.9071 | 10.124 | 11.856 | 0.68911 | 1.732 | 10.211 | 9.476 | 11.0907
2018-01-01 | 16:00 | 2018-01-01 16:00 | 9.657 | [5 empty] | 33 | 2018-02-02 | 11.4004 | 10.663 | 12.389 | 0.59086 | 1.726 | 10.5082 | 9.7681 | 11.4107
2018-01-01 | 16:30 | 2018-01-01 16:30 | 9.632 | [5 empty] | 34 | 2018-02-03 | 11.1865 | 10.541 | 12.122 | 0.54616 | 1.581 | 10.7118 | 10.011 | 11.6227
2018-01-01 | 17:00 | 2018-01-01 17:00 | 9.583 | [5 empty] | 35 | 2018-02-04 | 11.2274 | 10.418 | 12.195 | 0.62337 | 1.777 | 10.8036 | 10.0846 | 11.7059
2018-01-01 | 17:30 | 2018-01-01 17:30 | 9.558 | [5 empty] | 36 | 2018-02-05 | 10.9202 | 9.903 | 11.613 | 0.45287 | 1.71 | 10.8729 | 10.0986 | 11.758
2018-01-01 | 18:00 | 2018-01-01 18:00 | 9.534 | [5 empty] | 37 | 2018-02-06 | 10.0777 | 9.312 | 11.127 | 0.6282 | 1.815 | 10.8107 | 10.0036 | 11.7233
2018-01-01 | 18:30 | 2018-01-01 18:30 | 9.509 | [5 empty] | 38 | 2018-02-07 | 10.391 | 9.287 | 11.71 | 0.88645 | 2.423 | 10.8729 | 10.0354 | 11.8589
2018-01-01 | 19:00 | 2018-01-01 19:00 | 9.46 | [5 empty] | 39 | 2018-02-08 | 11.0569 | 10.198 | 12.098 | 0.71284 | 1.9 | 10.8943 | 10.046 | 11.8934
2018-01-01 | 19:30 | 2018-01-01 19:30 | 9.435 | [5 empty] | 40 | 2018-02-09 | 10.9702 | 10.369 | 11.637 | 0.39732 | 1.268 | 10.8328 | 10.004 | 11.786
2018-01-01 | 20:00 | 2018-01-01 20:00 | 9.386 | [5 empty] | 41 | 2018-02-10 | 9.7723 | 8.817 | 10.712 | 0.5514 | 1.895 | 10.6308 | 9.7577 | 11.5846
2018-01-01 | 20:30 | 2018-01-01 20:30 | 9.361 | [5 empty] | 42 | 2018-02-11 | 9.2606 | 8.419 | 10.271 | 0.66633 | 1.852 | 10.3498 | 9.4721 | 11.3097
2018-01-01 | 21:00 | 2018-01-01 21:00 | 9.287 | [5 empty] | 43 | 2018-02-12 | 9.3286 | 8.419 | 10.32 | 0.52188 | 1.901 | 10.1225 | 9.2601 | 11.125
2018-01-01 | 21:30 | 2018-01-01 21:30 | 9.238 | [5 empty] | 44 | 2018-02-13 | 8.7914 | 7.519 | 10.198 | 0.96672 | 2.679 | 9.9387 | 9.004 | 10.9923
2018-01-01 | 22:00 | 2018-01-01 22:00 | 9.163 | [5 empty] | 45 | 2018-02-14 | 9.3335 | 8.693 | 10.271 | 0.56756 | 1.578 | 9.7876 | 8.9191 | 10.7867
2018-01-01 | 22:30 | 2018-01-01 22:30 | 9.114 | [5 empty] | 46 | 2018-02-15 | 9.4288 | 8.668 | 10.736 | 0.65495 | 2.068 | 9.5551 | 8.7006 | 10.5921
2018-01-01 | 23:00 | 2018-01-01 23:00 | 9.04 | [5 empty] | 47 | 2018-02-16 | 9.4697 | 8.245 | 10.956 | 0.99439 | 2.711 | 9.3407 | 8.3971 | 10.4949
2018-01-01 | 23:30 | 2018-01-01 23:30 | 8.99 | 9.1247 | 8.618 | 9.706 | 0.36522 | 1.088 | 48 | 2018-02-17 | 10.2283 | 9.188 | 11.492 | 0.84397 | 2.304 | 9.4059 | 8.4501 | 10.6063
2018-01-02 | 0:00 | 2018-01-02 | 8.916 | [5 empty] | 49 | 2018-02-18 | 9.3328 | 8.618 | 10.124 | 0.3619 | 1.506 | 9.4162 | 8.4786 | 10.5853
2018-01-02 | 0:30 | 2018-01-02 00:30 | 8.866 | [5 empty] | 50 | 2018-02-19 | 8.3891 | 7.645 | 8.891 | 0.31224 | 1.246 | 9.2819 | 8.368 | 10.3811
2018-01-02 | 1:00 | 2018-01-02 01:00 | 8.817 | [5 empty] | 51 | 2018-02-20 | 7.9824 | 6.484 | 9.558 | 1.0666 | 3.074 | 9.1664 | 8.2201 | 10.2897
2018-01-02 | 1:30 | 2018-01-02 01:30 | 8.767 | [5 empty] | 52 | 2018-02-21 | 8.9344 | 8.22 | 9.879 | 0.59955 | 1.659 | 9.1094 | 8.1526 | 10.2337
2018-01-02 | 2:00 | 2018-01-02 02:00 | 8.742 | [5 empty] | 53 | 2018-02-22 | 8.7444 | 7.845 | 10.051 | 0.68422 | 2.206 | 9.0116 | 8.035 | 10.1359
2018-01-02 | 2:30 | 2018-01-02 02:30 | 8.693 | [5 empty] | 54 | 2018-02-23 | 8.2465 | 6.99 | 9.386 | 0.78043 | 2.396 | 8.8368 | 7.8557 | 9.9116
2018-01-02 | 3:00 | 2018-01-02 03:00 | 8.643 | [5 empty] | 55 | 2018-02-24 | 8.7744 | 8.22 | 9.805 | 0.45941 | 1.585 | 8.6291 | 7.7174 | 9.6706
2018-01-02 | 3:30 | 2018-01-02 03:30 | 8.593 | [5 empty] | 56 | 2018-02-25 | 9.0067 | 8.145 | 10.271 | 0.78902 | 2.126 | 8.5826 | 7.6499 | 9.6916
2018-01-02 | 4:00 | 2018-01-02 04:00 | 8.568 | [5 empty] | 57 | 2018-02-26 | 9.1145 | 8.02 | 10.761 | 0.86799 | 2.741 | 8.6862 | 7.7034 | 9.9587
2018-01-02 | 4:30 | 2018-01-02 04:30 | 8.543 | [5 empty] | 58 | 2018-02-27 | 8.207 | 6.661 | 9.854 | 1.0916 | 3.193 | 8.7183 | 7.7287 | 10.001
2018-01-02 | 5:00 | 2018-01-02 05:00 | 8.494 | [5 empty] | 59 | 2018-02-28 | 9.2173 | 8.07 | 10.736 | 0.96842 | 2.666 | 8.7587 | 7.7073 | 10.1234
2018-01-02 | 5:30 | 2018-01-02 05:30 | 8.469 | [5 empty] | 60 | 2018-03-01 | 9.6867 | 8.742 | 11.321 | 0.89695 | 2.579 | 8.8933 | 7.8354 | 10.3049
2018-01-02 | 6:00 | 2018-01-02 06:00 | 8.419 | [5 empty] | 61 | 2018-03-02 | 9.2659 | 8.295 | 10.81 | 0.87735 | 2.515 | 9.0389 | 8.0219 | 10.5083
2018-01-02 | 6:30 | 2018-01-02 06:30 | 8.394 | [5 empty] | 62 | 2018-03-03 | 9.3288 | 8.419 | 10.541 | 0.785 | 2.122 | 9.1181 | 8.0503 | 10.6134
2018-01-02 | 7:00 | 2018-01-02 07:00 | 8.369 | [5 empty] | 63 | 2018-03-04 | 9.4466 | 8.394 | 11.029 | 0.92202 | 2.635 | 9.181 | 8.0859 | 10.7217
2018-01-02 | 7:30 | 2018-01-02 07:30 | 8.319 | [5 empty] | 64 | 2018-03-05 | 9.5766 | 8.195 | 11.492 | 1.1273 | 3.297 | 9.247 | 8.1109 | 10.8261
2018-01-02 | 8:00 | 2018-01-02 08:00 | 8.295 | [5 empty] | 65 | 2018-03-06 | 9.9116 | 8.245 | 12.098 | 1.4017 | 3.853 | 9.4905 | 8.3371 | 11.1467
2018-01-02 | 8:30 | 2018-01-02 08:30 | 8.295 | [5 empty] | 66 | 2018-03-07 | 10.213 | 8.916 | 11.71 | 1.0016 | 2.794 | 9.6327 | 8.458 | 11.2859
2018-01-02 | 9:00 | 2018-01-02 09:00 | 8.319 | [5 empty] | 67 | 2018-03-08 | 11.0064 | 10.051 | 12.703 | 0.9487 | 2.652 | 9.8213 | 8.645 | 11.4833
2018-01-02 | 9:30 | 2018-01-02 09:30 | 8.394 | [5 empty] | 68 | 2018-03-09 | 10.0286 | 9.238 | 11.102 | 0.61476 | 1.864 | 9.9302 | 8.7797 | 11.525
2018-01-02 | 10:00 | 2018-01-02 10:00 | 8.494 | [5 empty] | 69 | 2018-03-10 | 10.0011 | 8.643 | 11.953 | 1.1571 | 3.31 | 10.0263 | 8.8117 | 11.7267
2018-01-02 | 10:30 | 2018-01-02 10:30 | 8.618 | [5 empty] | 70 | 2018-03-11 | 10.3151 | 8.742 | 12.485 | 1.3673 | 3.743 | 10.1503 | 8.8614 | 11.9347
2018-01-02 | 11:00 | 2018-01-02 11:00 | 8.742 | [5 empty] | 71 | 2018-03-12 | 10.9349 | 9.089 | 13.305 | 1.4872 | 4.216 | 10.3444 | 8.9891 | 12.1937
2018-01-02 | 11:30 | 2018-01-02 11:30 | 8.916 | [5 empty] | 72 | 2018-03-13 | 11.4525 | 10.026 | 13.353 | 1.1791 | 3.327 | 10.5645 | 9.2436 | 12.373
2018-01-02 | 12:00 | 2018-01-02 12:00 | 9.04 | [5 empty] | 73 | 2018-03-14 | 8.25 | 6.737 | 11.005 | 1.1087 | 4.268 | 10.2841 | 8.9323 | 12.2723
2018-01-02 | 12:30 | 2018-01-02 12:30 | 9.188 | [5 empty] | 74 | 2018-03-15 | 8.1525 | 6.839 | 10.1 | 1.0954 | 3.261 | 9.8764 | 8.4734 | 11.9004
2018-01-02 | 13:00 | 2018-01-02 13:00 | 9.336 | [5 empty] | 75 | 2018-03-16 | 7.8718 | 6.331 | 9.583 | 1.2148 | 3.252 | 9.5683 | 8.0581 | 11.6834
2018-01-02 | 13:30 | 2018-01-02 13:30 | 9.41 | [5 empty] | 76 | 2018-03-17 | 8.5991 | 7.67 | 9.805 | 0.73282 | 2.135 | 9.368 | 7.9191 | 11.3766
2018-01-02 | 14:00 | 2018-01-02 14:00 | 9.46 | [5 empty] | 77 | 2018-03-18 | 9.5337 | 8.419 | 11.346 | 1.0442 | 2.927 | 9.2564 | 7.873 | 11.2139
2018-01-02 | 14:30 | 2018-01-02 14:30 | 9.509 | [5 empty] | 78 | 2018-03-19 | 9.4144 | 7.619 | 11.419 | 1.3576 | 3.8 | 9.0391 | 7.663 | 10.9444
2018-01-02 | 15:00 | 2018-01-02 15:00 | 9.509 | [5 empty] | 79 | 2018-03-20 | 10.2782 | 9.435 | 11.492 | 0.70453 | 2.057 | 8.8714 | 7.5786 | 10.6786
2018-01-02 | 15:30 | 2018-01-02 15:30 | 9.509 | [5 empty] | 80 | 2018-03-21 | 10.9112 | 9.928 | 12.292 | 0.87761 | 2.364 | 9.2516 | 8.0344 | 10.8624
2018-01-02 | 16:00 | 2018-01-02 16:00 | 9.509 | [5 empty] | 81 | 2018-03-22 | 9.507 | 7.67 | 10.59 | 0.79988 | 2.92 | 9.4451 | 8.1531 | 10.9324
2018-01-02 | 16:30 | 2018-01-02 16:30 | 9.485 | [5 empty] | 82 | 2018-03-23 | 8.4077 | 6.839 | 10.1 | 1.1733 | 3.261 | 9.5216 | 8.2257 | 11.0063
2018-01-02 | 17:00 | 2018-01-02 17:00 | 9.485 | [5 empty] | 83 | 2018-03-24 | 8.8975 | 7.167 | 10.81 | 1.2778 | 3.643 | 9.5643 | 8.1539 | 11.1499
2018-01-02 | 17:30 | 2018-01-02 17:30 | 9.46 | [5 empty] | 84 | 2018-03-25 | 8.8493 | 8.12 | 9.879 | 0.60132 | 1.759 | 9.4665 | 8.1111 | 10.9403
2018-01-02 | 18:00 | 2018-01-02 18:00 | 9.46 | [5 empty] | 85 | 2018-03-26 | 9.3896 | 7.469 | 12.001 | 1.5892 | 4.532 | 9.4629 | 8.0897 | 11.0234
2018-01-02 | 18:30 | 2018-01-02 18:30 | 9.41 | [5 empty] | 86 | 2018-03-27 | 10.0458 | 7.945 | 12.364 | 1.6155 | 4.419 | 9.4297 | 7.8769 | 11.148
2018-01-02 | 19:00 | 2018-01-02 19:00 | 9.386 | [5 empty] | 87 | 2018-03-28 | 10.9443 | 9.46 | 13.161 | 1.2514 | 3.701 | 9.4345 | 7.81 | 11.2721
2018-01-02 | 19:30 | 2018-01-02 19:30 | 9.336 | [5 empty] | 88 | 2018-03-29 | 10.6011 | 8.593 | 13.064 | 1.5551 | 4.471 | 9.5907 | 7.9419 | 11.6256
2018-01-02 | 20:00 | 2018-01-02 20:00 | 9.312 | [5 empty] | 89 | 2018-03-30 | 10.9822 | 9.213 | 13.064 | 1.3183 | 3.851 | 9.9585 | 8.281 | 12.049
2018-01-02 | 20:30 | 2018-01-02 20:30 | 9.262 | [5 empty] | 90 | 2018-03-31 | 11.4188 | 9.854 | 13.522 | 1.268 | 3.668 | 10.3187 | 8.6649 | 12.4364
2018-01-02 | 21:00 | 2018-01-02 21:00 | 9.213 | [5 empty] | 91 | 2018-04-01 | 11.5467 | 10.124 | 13.69 | 1.1622 | 3.566 | 10.7041 | 8.9511 | 12.9809
2018-01-02 | 21:30 | 2018-01-02 21:30 | 9.139 | [5 empty] | 92 | 2018-04-02 | 10.3746 | 8.866 | 11.613 | 0.71446 | 2.747 | 10.8448 | 9.1507 | 12.9254
2018-01-02 | 22:00 | 2018-01-02 22:00 | 9.089 | [5 empty] | 93 | 2018-04-03 | 10.0555 | 7.995 | 12.195 | 1.5729 | 4.2 | 10.8462 | 9.1579 | 12.9013
2018-01-02 | 22:30 | 2018-01-02 22:30 | 9.04 | [5 empty] | 94 | 2018-04-04 | 11.606 | 10.443 | 13.04 | 0.9385 | 2.597 | 10.9407 | 9.2983 | 12.884
2018-01-02 | 23:00 | 2018-01-02 23:00 | 8.965 | [5 empty] | 95 | 2018-04-05 | 11.8241 | 11.078 | 13.112 | 0.68151 | 2.034 | 11.1154 | 9.6533 | 12.8909
2018-01-02 | 23:30 | 2018-01-02 23:30 | 8.916 | 8.9399 | 8.295 | 9.509 | 0.42104 | 1.214 | 96 | 2018-04-06 | 11.1776 | 10.687 | 11.613 | 0.27533 | 0.926 | 11.1434 | 9.8639 | 12.6836
2018-01-03 | 0:00 | 2018-01-03 | 8.866 | [5 empty] | 97 | 2018-04-07 | 11.2318 | 10.001 | 12.775 | 0.83119 | 2.774 | 11.1166 | 9.8849 | 12.5769
2018-01-03 | 0:30 | 2018-01-03 00:30 | 8.841 | [5 empty] | 98 | 2018-04-08 | 10.425 | 9.188 | 12.316 | 1.0737 | 3.128 | 10.9564 | 9.7511 | 12.3806
2018-01-03 | 1:00 | 2018-01-03 01:00 | 8.817 | [5 empty] | 99 | 2018-04-09 | 11.0024 | 8.568 | 14.05 | 1.9124 | 5.482 | 11.0461 | 9.7086 | 12.7287
2018-01-03 | 1:30 | 2018-01-03 01:30 | 8.767 | [5 empty] | 100 | 2018-04-10 | 11.4891 | 10.687 | 12.968 | 0.81219 | 2.281 | 11.2509 | 10.0931 | 12.8391
2018-01-03 | 2:00 | 2018-01-03 02:00 | 8.767 | [5 empty] | 101 | 2018-04-11 | 10.5305 | 9.854 | 11.078 | 0.39676 | 1.224 | 11.0972 | 10.009 | 12.5589
2018-01-03 | 2:30 | 2018-01-03 02:30 | 8.742 | [5 empty] | 102 | 2018-04-12 | 9.7034 | 8.693 | 11.248 | 0.79875 | 2.555 | 10.7942 | 9.6683 | 12.2926
2018-01-03 | 3:00 | 2018-01-03 03:00 | 8.742 | [5 empty] | 103 | 2018-04-13 | 10.3584 | 8.245 | 12.799 | 1.7053 | 4.554 | 10.6772 | 9.3194 | 12.462
2018-01-03 | 3:30 | 2018-01-03 03:30 | 8.717 | [5 empty] | 104 | 2018-04-14 | 11.6028 | 10.296 | 13.473 | 1.108 | 3.177 | 10.7302 | 9.3616 | 12.5617
2018-01-03 | 4:00 | 2018-01-03 04:00 | 8.693 | [5 empty] | 105 | 2018-04-15 | 11.249 | 10.1 | 12.098 | 0.54189 | 1.998 | 10.8479 | 9.4919 | 12.5306
2018-01-03 | 4:30 | 2018-01-03 04:30 | 8.693 | [5 empty] | 106 | 2018-04-16 | 10.2207 | 9.287 | 11.662 | 0.76155 | 2.375 | 10.7363 | 9.5946 | 12.1894
2018-01-03 | 5:00 | 2018-01-03 05:00 | 8.668 | [5 empty] | 107 | 2018-04-17 | 10.275 | 8.519 | 12.364 | 1.3414 | 3.845 | 10.5628 | 9.2849 | 12.1031
2018-01-03 | 5:30 | 2018-01-03 05:30 | 8.643 | [5 empty] | 108 | 2018-04-18 | 10.4542 | 9.089 | 12.001 | 1.0335 | 2.912 | 10.5519 | 9.1756 | 12.235
2018-01-03 | 6:00 | 2018-01-03 06:00 | 8.643 | [5 empty] | 109 | 2018-04-19 | 11.5233 | 10.149 | 13.57 | 1.2597 | 3.421 | 10.8119 | 9.3836 | 12.5667
2018-01-03 | 6:30 | 2018-01-03 06:30 | 8.618 | [5 empty] | 110 | 2018-04-20 | 12.0331 | 9.386 | 15.461 | 2.1291 | 6.075 | 11.0511 | 9.5466 | 12.947
2018-01-03 | 7:00 | 2018-01-03 07:00 | 8.593 | [5 empty] | 111 | 2018-04-21 | 12.7855 | 10.467 | 16.129 | 2.0014 | 5.662 | 11.2201 | 9.571 | 13.3264
2018-01-03 | 7:30 | 2018-01-03 07:30 | 8.618 | [5 empty] | 112 | 2018-04-22 | 12.298 | 10.051 | 15.461 | 1.8482 | 5.41 | 11.37 | 9.564 | 13.8069
2018-01-03 | 8:00 | 2018-01-03 08:00 | 8.643 | [5 empty] | 113 | 2018-04-23 | 12.0457 | 9.534 | 15.461 | 2.047 | 5.927 | 11.6307 | 9.5993 | 14.3496
2018-01-03 | 8:30 | 2018-01-03 08:30 | 8.668 | [5 empty] | 114 | 2018-04-24 | 12.4622 | 9.682 | 16.082 | 2.2836 | 6.4 | 11.9431 | 9.7654 | 14.8807
2018-01-03 | 9:00 | 2018-01-03 09:00 | 8.693 | [5 empty] | 115 | 2018-04-25 | 13.1368 | 10.345 | 16.749 | 2.2756 | 6.404 | 12.3264 | 9.9449 | 15.559
2018-01-03 | 9:30 | 2018-01-03 09:30 | 8.767 | [5 empty] | 116 | 2018-04-26 | 13.603 | 10.907 | 17.201 | 2.2157 | 6.294 | 12.6235 | 10.0531 | 16.0777
2018-01-03 | 10:00 | 2018-01-03 10:00 | 8.866 | [5 empty] | 117 | 2018-04-27 | 13.2574 | 11.273 | 15.963 | 1.6669 | 4.69 | 12.7984 | 10.3227 | 16.1494
2018-01-03 | 10:30 | 2018-01-03 10:30 | 8.99 | [5 empty] | 118 | 2018-04-28 | 11.7109 | 10.565 | 13.425 | 0.89615 | 2.86 | 12.6449 | 10.3367 | 15.7631
2018-01-03 | 11:00 | 2018-01-03 11:00 | 9.064 | [5 empty] | 119 | 2018-04-29 | 10.9652 | 10.124 | 11.856 | 0.51416 | 1.732 | 12.4545 | 10.3471 | 15.2481
2018-01-03 | 11:30 | 2018-01-03 11:30 | 9.114 | [5 empty] | 120 | 2018-04-30 | 11.8636 | 10.124 | 14.146 | 1.4788 | 4.022 | 12.4284 | 10.4314 | 15.0603
2018-01-03 | 12:00 | 2018-01-03 12:00 | 9.312 | [5 empty] | 121 | 2018-05-01 | 11.8701 | 10.173 | 14.074 | 1.3044 | 3.901 | 12.3439 | 10.5016 | 14.7734
2018-01-03 | 12:30 | 2018-01-03 12:30 | 9.509 | [5 empty] | 122 | 2018-05-02 | 12.5995 | 9.952 | 15.986 | 2.1397 | 6.034 | 12.2671 | 10.4454 | 14.6644
2018-01-03 | 13:00 | 2018-01-03 13:00 | 9.682 | [5 empty] | 123 | 2018-05-03 | 13.2494 | 10.541 | 16.63 | 2.1668 | 6.089 | 12.2166 | 10.3931 | 14.5829
2018-01-03 | 13:30 | 2018-01-03 13:30 | 9.706 | [5 empty] | 124 | 2018-05-04 | 13.5544 | 11.394 | 16.32 | 1.7102 | 4.926 | 12.259 | 10.4104 | 14.6339
2018-01-03 | 14:00 | 2018-01-03 14:00 | 9.78 | [5 empty] | 125 | 2018-05-05 | 13.4511 | 11.856 | 15.318 | 1.2319 | 3.462 | 12.5076 | 10.5949 | 14.9043
2018-01-03 | 14:30 | 2018-01-03 14:30 | 9.829 | [5 empty] | 126 | 2018-05-06 | 13.5542 | 11.492 | 16.225 | 1.665 | 4.733 | 12.8775 | 10.7903 | 15.5284
2018-01-03 | 15:00 | 2018-01-03 15:00 | 9.854 | [5 empty] | 127 | 2018-05-07 | 13.7745 | 11.273 | 17.011 | 2.0352 | 5.738 | 13.1505 | 10.9544 | 15.9377
2018-01-03 | 15:30 | 2018-01-03 15:30 | 9.829 | [5 empty] | 128 | 2018-05-08 | 13.9835 | 11.516 | 17.082 | 1.9712 | 5.566 | 13.4524 | 11.1463 | 16.3674
2018-01-03 | 16:00 | 2018-01-03 16:00 | 9.805 | [5 empty] | 129 | 2018-05-09 | 13.4542 | 12.122 | 15.247 | 1.1376 | 3.125 | 13.5745 | 11.4563 | 16.2619
2018-01-03 | 16:30 | 2018-01-03 16:30 | 9.78 | [5 empty] | 130 | 2018-05-10 | 12.9351 | 11.37 | 15.199 | 1.3296 | 3.829 | 13.5296 | 11.5747 | 16.0574
2018-01-03 | 17:00 | 2018-01-03 17:00 | 9.756 | [5 empty] | 131 | 2018-05-11 | 11.8899 | 10.907 | 13.401 | 0.78677 | 2.494 | 13.2918 | 11.5051 | 15.6404
2018-01-03 | 17:30 | 2018-01-03 17:30 | 9.731 | [5 empty] | 132 | 2018-05-12 | 12.1695 | 11.029 | 13.401 | 0.89032 | 2.372 | 13.1087 | 11.387 | 15.3666
2018-01-03 | 18:00 | 2018-01-03 18:00 | 9.682 | [5 empty] | 133 | 2018-05-13 | 13.1937 | 11.686 | 15.533 | 1.3367 | 3.847 | 13.0572 | 11.4147 | 15.2677
2018-01-03 | 18:30 | 2018-01-03 18:30 | 9.632 | [5 empty] | 134 | 2018-05-14 | 13.4194 | 10.907 | 16.487 | 1.9709 | 5.58 | 13.0065 | 11.3624 | 15.1929
2018-01-03 | 19:00 | 2018-01-03 19:00 | 9.583 | [5 empty] | 135 | 2018-05-15 | 13.0409 | 11.37 | 14.816 | 1.1576 | 3.446 | 12.8718 | 11.3416 | 14.8691
2018-01-03 | 19:30 | 2018-01-03 19:30 | 9.534 | [5 empty] | 136 | 2018-05-16 | 13.2627 | 12.195 | 14.888 | 0.87852 | 2.693 | 12.8445 | 11.352 | 14.8179
2018-01-03 | 20:00 | 2018-01-03 20:00 | 9.485 | [5 empty] | 137 | 2018-05-17 | 13.1664 | 12.219 | 14.649 | 0.86739 | 2.43 | 12.8775 | 11.4733 | 14.7393
2018-01-03 | 20:30 | 2018-01-03 20:30 | 9.435 | [5 empty] | 138 | 2018-05-18 | 13.5599 | 11.492 | 16.32 | 1.7337 | 4.828 | 13.1161 | 11.5569 | 15.1563
2018-01-03 | 21:00 | 2018-01-03 21:00 | 9.41 | [5 empty] | 139 | 2018-05-19 | 13.5579 | 11.419 | 16.368 | 1.707 | 4.949 | 13.3144 | 11.6126 | 15.5801
2018-01-03 | 21:30 | 2018-01-03 21:30 | 9.361 | [5 empty] | 140 | 2018-05-20 | 13.3842 | 12.413 | 14.673 | 0.83438 | 2.26 | 13.3416 | 11.7164 | 15.4573
2018-01-03 | 22:00 | 2018-01-03 22:00 | 9.312 | [5 empty] | 141 | 2018-05-21 | 13.6937 | 11.88 | 16.32 | 1.5839 | 4.44 | 13.3808 | 11.8554 | 15.4334
2018-01-03 | 22:30 | 2018-01-03 22:30 | 9.238 | [5 empty] | 142 | 2018-05-22 | 13.8794 | 12.195 | 16.129 | 1.3447 | 3.934 | 13.5006 | 11.9733 | 15.621
2018-01-03 | 23:00 | 2018-01-03 23:00 | 9.163 | [5 empty] | 143 | 2018-05-23 | 13.9213 | 12.582 | 15.939 | 1.1674 | 3.357 | 13.5947 | 12.0286 | 15.7711
2018-01-03 | 23:30 | 2018-01-03 23:30 | 9.114 | 9.1616 | 8.593 | 9.854 | 0.4467 | 1.261 | 144 | 2018-05-24 | 14.2814 | 12.219 | 17.034 | 1.7096 | 4.815 | 13.754 | 12.0286 | 16.1119
2018-01-04 | 0:00 | 2018-01-04 | 9.089 | [5 empty] | 145 | 2018-05-25 | 13.8347 | 12.775 | 15.915 | 1.0523 | 3.14 | 13.7932 | 12.2119 | 16.054
2018-01-04 | 0:30 | 2018-01-04 00:30 | 9.064 | [5 empty] | 146 | 2018-05-26 | 12.8107 | 12.268 | 13.594 | 0.46888 | 1.326 | 13.6865 | 12.3331 | 15.6577
2018-01-04 | 1:00 | 2018-01-04 01:00 | 9.064 | [5 empty] | 147 | 2018-05-27 | 13.7166 | 11.637 | 16.368 | 1.6661 | 4.731 | 13.734 | 12.2223 | 15.8999
2018-01-04 | 1:30 | 2018-01-04 01:30 | 9.064 | [5 empty] | 148 | 2018-05-28 | 13.9267 | 11.686 | 16.773 | 1.7898 | 5.087 | 13.7673 | 12.1946 | 15.9646
2018-01-04 | 2:00 | 2018-01-04 02:00 | 9.064 | [5 empty] | 149 | 2018-05-29 | 13.92 | 11.783 | 16.463 | 1.6492 | 4.68 | 13.7731 | 12.1357 | 16.0123
2018-01-04 | 2:30 | 2018-01-04 02:30 | 9.064 | [5 empty] | 150 | 2018-05-30 | 13.4067 | 11.734 | 15.366 | 1.2582 | 3.632 | 13.6996 | 12.0146 | 15.9304
2018-01-04 | 3:00 | 2018-01-04 03:00 | 9.089 | [5 empty] | 151 | 2018-05-31 | 12.4639 | 11.953 | 13.016 | 0.30754 | 1.063 | 13.4399 | 11.9766 | 15.3564
2018-01-04 | 3:30 | 2018-01-04 03:30 | 9.114 | [5 empty] | 152 | 2018-06-01 | 13.2327 | 11.37 | 15.796 | 1.5889 | 4.426 | 13.3539 | 11.7759 | 15.3394
2018-01-04 | 4:00 | 2018-01-04 04:00 | 9.114 | [5 empty] | 153 | 2018-06-02 | 13.6902 | 11.2 | 16.701 | 1.979 | 5.501 | 13.4796 | 11.6233 | 15.7833
2018-01-04 | 4:30 | 2018-01-04 04:30 | 9.139 | [5 empty] | 154 | 2018-06-03 | 14.029 | 11.977 | 16.415 | 1.593 | 4.438 | 13.5242 | 11.6719 | 15.79
2018-01-04 | 5:00 | 2018-01-04 05:00 | 9.139 | [5 empty] | 155 | 2018-06-04 | 14.0542 | 12.171 | 16.368 | 1.4741 | 4.197 | 13.5424 | 11.7411 | 15.7321
2018-01-04 | 5:30 | 2018-01-04 05:30 | 9.163 | [5 empty] | 156 | 2018-06-05 | 13.8093 | 11.856 | 16.177 | 1.5093 | 4.321 | 13.5266 | 11.7516 | 15.6913
2018-01-04 | 6:00 | 2018-01-04 06:00 | 9.188 | [5 empty] | 157 | 2018-06-06 | 13.8052 | 11.832 | 16.296 | 1.5264 | 4.464 | 13.5835 | 11.7656 | 15.8241
2018-01-04 | 6:30 | 2018-01-04 06:30 | 9.213 | [5 empty] | 158 | 2018-06-07 | 13.9649 | 12.195 | 16.296 | 1.419 | 4.101 | 13.7979 | 11.8001 | 16.2927
2018-01-04 | 7:00 | 2018-01-04 07:00 | 9.238 | [5 empty] | 159 | 2018-06-08 | 14.0644 | 12.025 | 16.63 | 1.6147 | 4.605 | 13.9167 | 11.8937 | 16.4119
2018-01-04 | 7:30 | 2018-01-04 07:30 | 9.262 | [5 empty] | 160 | 2018-06-09 | 13.1304 | 11.54 | 14.84 | 0.96504 | 3.3 | 13.8368 | 11.9423 | 16.146
2018-01-04 | 8:00 | 2018-01-04 08:00 | 9.287 | [5 empty] | 161 | 2018-06-10 | 12.5562 | 10.541 | 14.84 | 1.5186 | 4.299 | 13.6264 | 11.7371 | 15.921
2018-01-04 | 8:30 | 2018-01-04 08:30 | 9.312 | [5 empty] | 162 | 2018-06-11 | 13.3321 | 11.953 | 15.557 | 1.2781 | 3.604 | 13.5232 | 11.706 | 15.8051
2018-01-04 | 9:00 | 2018-01-04 09:00 | 9.361 | [5 empty] | 163 | 2018-06-12 | 13.5074 | 11.005 | 16.463 | 1.9451 | 5.458 | 13.4801 | 11.5844 | 15.846
2018-01-04 | 9:30 | 2018-01-04 09:30 | 9.435 | [5 empty] | 164 | 2018-06-13 | 14.207 | 12.001 | 16.987 | 1.764 | 4.986 | 13.5375 | 11.6086 | 15.9447
2018-01-04 | 10:00 | 2018-01-04 10:00 | 9.509 | [5 empty] | 165 | 2018-06-14 | 13.5757 | 11.856 | 15.7 | 1.2708 | 3.844 | 13.4819 | 11.5601 | 15.8596
2018-01-04 | 10:30 | 2018-01-04 10:30 | 9.558 | [5 empty] | 166 | 2018-06-15 | 13.3903 | 12.122 | 15.055 | 1.0534 | 2.933 | 13.3856 | 11.574 | 15.6346
2018-01-04 | 11:00 | 2018-01-04 11:00 | 9.682 | [5 empty] | 167 | 2018-06-16 | 13.2474 | 11.346 | 15.915 | 1.4981 | 4.569 | 13.4023 | 11.5463 | 15.7881
2018-01-04 | 11:30 | 2018-01-04 11:30 | 9.78 | [5 empty] | 168 | 2018-06-17 | 12.6711 | 12.195 | 13.257 | 0.34247 | 1.062 | 13.4187 | 11.7826 | 15.562
2018-01-04 | 12:00 | 2018-01-04 12:00 | 9.928 | [5 empty] | 169 | 2018-06-18 | 12.7285 | 12.195 | 13.522 | 0.48692 | 1.327 | 13.3325 | 11.8171 | 15.2713
2018-01-04 | 12:30 | 2018-01-04 12:30 | 10.051 | [5 empty] | 170 | 2018-06-19 | 13.174 | 12.34 | 14.337 | 0.72089 | 1.997 | 13.2849 | 12.0079 | 14.9676
2018-01-04 | 13:00 | 2018-01-04 13:00 | 10.124 | [5 empty] | 171 | 2018-06-20 | 13.7937 | 11.953 | 15.986 | 1.425 | 4.033 | 13.2258 | 12.001 | 14.8246
2018-01-04 | 13:30 | 2018-01-04 13:30 | 10.222 | [5 empty] | 172 | 2018-06-21 | 14.0544 | 12.171 | 16.463 | 1.535 | 4.292 | 13.2942 | 12.046 | 14.9336
2018-01-04 | 14:00 | 2018-01-04 14:00 | 10.32 | [5 empty] | 173 | 2018-06-22 | 14.0786 | 12.292 | 16.534 | 1.4959 | 4.242 | 13.3925 | 12.0703 | 15.1449
2018-01-04 | 14:30 | 2018-01-04 14:30 | 10.32 | [5 empty] | 174 | 2018-06-23 | 13.8508 | 11.977 | 16.344 | 1.5154 | 4.367 | 13.4787 | 12.1604 | 15.2061
2018-01-04 | 15:00 | 2018-01-04 15:00 | 10.32 | [5 empty] | 175 | 2018-06-24 | 13.9814 | 11.783 | 16.773 | 1.7687 | 4.99 | 13.6659 | 12.1016 | 15.7084
2018-01-04 | 15:30 | 2018-01-04 15:30 | 10.345 | [5 empty] | 176 | 2018-06-25 | 14.3453 | 12.413 | 16.939 | 1.6358 | 4.526 | 13.8969 | 12.1327 | 16.1966
2018-01-04 | 16:00 | 2018-01-04 16:00 | 10.345 | [5 empty] | 177 | 2018-06-26 | 13.9949 | 11.977 | 16.606 | 1.6195 | 4.629 | 14.0142 | 12.0809 | 16.5207
2018-01-04 | 16:30 | 2018-01-04 16:30 | 10.296 | [5 empty] | 178 | 2018-06-27 | 14.2056 | 12.001 | 16.963 | 1.759 | 4.962 | 14.073 | 12.0877 | 16.6603
2018-01-04 | 17:00 | 2018-01-04 17:00 | 10.296 | [5 empty] | 179 | 2018-06-28 | 13.8017 | 12.243 | 15.939 | 1.2558 | 3.696 | 14.0369 | 12.098 | 16.5854
2018-01-04 | 17:30 | 2018-01-04 17:30 | 10.271 | [5 empty] | 180 | 2018-06-29 | 13.5338 | 11.807 | 15.843 | 1.4183 | 4.036 | 13.9591 | 12.0287 | 16.4867
2018-01-04 | 18:00 | 2018-01-04 18:00 | 10.247 | [5 empty] | 181 | 2018-06-30 | 13.808 | 11.71 | 16.511 | 1.7012 | 4.801 | 13.953 | 11.9906 | 16.5106
2018-01-04 | 18:30 | 2018-01-04 18:30 | 10.222 | [5 empty] | 182 | 2018-07-01 | 14.0867 | 12.074 | 16.749 | 1.66 | 4.675 | 13.968 | 12.0321 | 16.5071
2018-01-04 | 19:00 | 2018-01-04 19:00 | 10.198 | [5 empty] | 183 | 2018-07-02 | 13.8441 | 12.05 | 16.344 | 1.4859 | 4.294 | 13.8964 | 11.9803 | 16.4221
2018-01-04 | 19:30 | 2018-01-04 19:30 | 10.198 | [5 empty] | 184 | 2018-07-03 | 13.2395 | 11.37 | 15.605 | 1.4613 | 4.235 | 13.7885 | 11.8936 | 16.2791
2018-01-04 | 20:00 | 2018-01-04 20:00 | 10.173 | [5 empty] | 185 | 2018-07-04 | 13.7745 | 11.565 | 16.582 | 1.7783 | 5.017 | 13.7269 | 11.8313 | 16.2247
2018-01-04 | 20:30 | 2018-01-04 20:30 | 10.149 | [5 empty] | 186 | 2018-07-05 | 14.282 | 12.316 | 16.892 | 1.6183 | 4.576 | 13.7955 | 11.8417 | 16.3609
2018-01-04 | 21:00 | 2018-01-04 21:00 | 10.124 | [5 empty] | 187 | 2018-07-06 | 13.1661 | 12.316 | 13.786 | 0.49425 | 1.47 | 13.743 | 11.9144 | 16.067
2018-01-04 | 21:30 | 2018-01-04 21:30 | 10.1 | [5 empty] | 188 | 2018-07-07 | 14.2853 | 12.316 | 16.868 | 1.6273 | 4.552 | 13.8112 | 12.001 | 16.118
2018-01-04 | 22:00 | 2018-01-04 22:00 | 10.075 | [5 empty] | 189 | 2018-07-08 | 14.3041 | 12.364 | 16.939 | 1.6021 | 4.575 | 13.8422 | 12.0424 | 16.1451
2018-01-04 | 22:30 | 2018-01-04 22:30 | 10.051 | [5 empty] | 190 | 2018-07-09 | 14.2757 | 12.243 | 16.892 | 1.6559 | 4.649 | 13.9039 | 12.07 | 16.2234
2018-01-04 | 23:00 | 2018-01-04 23:00 | 10.026 | [5 empty] | 191 | 2018-07-10 | 14.1781 | 12.316 | 16.654 | 1.5092 | 4.338 | 14.038 | 12.2051 | 16.3733
2018-01-04 | 23:30 | 2018-01-04 23:30 | 10.001 | 9.7165 | 9.064 | 10.345 | 0.50058 | 1.281 | 192 | 2018-07-11 | 14.2071 | 12.147 | 16.892 | 1.678 | 4.745 | 14.0998 | 12.2883 | 16.4176
2018-01-05 | 0:00 | 2018-01-05 | 9.977 | [5 empty] | 193 | 2018-07-12 | 14.3443 | 12.34 | 17.011 | 1.6518 | 4.671 | 14.1087 | 12.2917 | 16.4346
2018-01-05 | 0:30 | 2018-01-05 00:30 | 9.952 | [5 empty] | 194 | 2018-07-13 | 14.2241 | 12.268 | 16.534 | 1.5057 | 4.266 | 14.2598 | 12.2849 | 16.8271
2018-01-05 | 1:00 | 2018-01-05 01:00 | 9.928 | [5 empty] | 195 | 2018-07-14 | 14.425 | 12.871 | 16.844 | 1.3883 | 3.973 | 14.2798 | 12.3641 | 16.8237
2018-01-05 | 1:30 | 2018-01-05 01:30 | 9.903 | [5 empty] | 196 | 2018-07-15 | 13.6224 | 12.509 | 14.936 | 0.79037 | 2.427 | 14.1824 | 12.3849 | 16.5376
2018-01-05 | 2:00 | 2018-01-05 02:00 | 9.903 | [5 empty] | 197 | 2018-07-16 | 14.2061 | 12.654 | 16.368 | 1.296 | 3.714 | 14.1724 | 12.4436 | 16.4627
2018-01-05 | 2:30 | 2018-01-05 02:30 | 9.854 | [5 empty] | 198 | 2018-07-17 | 14.3469 | 12.34 | 16.868 | 1.628 | 4.528 | 14.1966 | 12.447 | 16.4933
2018-01-05 | 3:00 | 2018-01-05 03:00 | 9.829 | [5 empty] | 199 | 2018-07-18 | 14.4027 | 12.485 | 16.915 | 1.5465 | 4.43 | 14.2245 | 12.4953 | 16.4966
2018-01-05 | 3:30 | 2018-01-05 03:30 | 9.805 | [5 empty] | 200 | 2018-07-19 | 14.2314 | 12.219 | 16.796 | 1.6117 | 4.577 | 14.2084 | 12.478 | 16.4659
2018-01-05 | 4:00 | 2018-01-05 04:00 | 9.78 | [5 empty] | 201 | 2018-07-20 | 14.1456 | 12.171 | 16.725 | 1.5937 | 4.554 | 14.1972 | 12.4641 | 16.4931
2018-01-05 | 4:30 | 2018-01-05 04:30 | 9.756 | [5 empty] | 202 | 2018-07-21 | 14.0582 | 12.098 | 16.582 | 1.5711 | 4.484 | 14.1448 | 12.3537 | 16.4557
2018-01-05 | 5:00 | 2018-01-05 05:00 | 9.756 | [5 empty] | 203 | 2018-07-22 | 13.9808 | 11.856 | 16.463 | 1.6084 | 4.607 | 14.196 | 12.2604 | 16.6739
2018-01-05 | 5:30 | 2018-01-05 05:30 | 9.731 | [5 empty] | 204 | 2018-07-23 | 14.4667 | 12.678 | 16.892 | 1.4426 | 4.214 | 14.2332 | 12.2639 | 16.7487
2018-01-05 | 6:00 | 2018-01-05 06:00 | 9.682 | [5 empty] | 205 | 2018-07-24 | 14.6245 | 12.992 | 16.868 | 1.3235 | 3.876 | 14.2728 | 12.357 | 16.7487
2018-01-05 | 6:30 | 2018-01-05 06:30 | 9.657 | [5 empty] | 206 | 2018-07-25 | 14.6831 | 12.968 | 16.915 | 1.412 | 3.947 | 14.3129 | 12.426 | 16.7487
2018-01-05 | 7:00 | 2018-01-05 07:00 | 9.657 | [5 empty] | 207 | 2018-07-26 | 14.4926 | 12.654 | 16.868 | 1.4741 | 4.214 | 14.3502 | 12.4881 | 16.759
2018-01-05 | 7:30 | 2018-01-05 07:30 | 9.632 | [5 empty] | 208 | 2018-07-27 | 14.3451 | 12.485 | 16.749 | 1.4903 | 4.264 | 14.3787 | 12.533 | 16.7624
2018-01-05 | 8:00 | 2018-01-05 08:00 | 9.632 | [5 empty] | 209 | 2018-07-28 | 14.3193 | 12.509 | 16.725 | 1.47 | 4.216 | 14.416 | 12.5917 | 16.7829
2018-01-05 | 8:30 | 2018-01-05 08:30 | 9.657 | [5 empty] | 210 | 2018-07-29 | 14.1904 | 12.268 | 16.558 | 1.5134 | 4.29 | 14.4459 | 12.6506 | 16.7964
2018-01-05 | 9:00 | 2018-01-05 09:00 | 9.731 | [5 empty] | 211 | 2018-07-30 | 14.0648 | 12.582 | 15.867 | 1.1627 | 3.285 | 14.3885 | 12.6369 | 16.65
2018-01-05 | 9:30 | 2018-01-05 09:30 | 9.903 | [5 empty] | 212 | 2018-07-31 | 14.4106 | 12.896 | 16.487 | 1.2791 | 3.591 | 14.358 | 12.6231 | 16.5956
2018-01-05 | 10:00 | 2018-01-05 10:00 | 10.075 | [5 empty] | 213 | 2018-08-01 | 14.3018 | 12.92 | 16.201 | 1.154 | 3.281 | 14.3035 | 12.6163 | 16.4936
2018-01-05 | 10:30 | 2018-01-05 10:30 | 10.198 | [5 empty] | 214 | 2018-08-02 | 14.0319 | 12.461 | 16.034 | 1.2467 | 3.573 | 14.2377 | 12.5887 | 16.3744
2018-01-05 | 11:00 | 2018-01-05 11:00 | 10.345 | [5 empty] | 215 | 2018-08-03 | 13.8203 | 12.147 | 16.034 | 1.3503 | 3.887 | 14.1627 | 12.5404 | 16.2723
2018-01-05 | 11:30 | 2018-01-05 11:30 | 10.59 | [5 empty] | 216 | 2018-08-04 | 13.6322 | 12.001 | 15.772 | 1.309 | 3.771 | 14.0646 | 12.4679 | 16.1361
2018-01-05 | 12:00 | 2018-01-05 12:00 | 10.761 | [5 empty] | 217 | 2018-08-05 | 13.7349 | 12.025 | 15.986 | 1.3912 | 3.961 | 13.9995 | 12.4331 | 16.0544
2018-01-05 | 12:30 | 2018-01-05 12:30 | 10.883 | [5 empty] | 218 | 2018-08-06 | 13.7696 | 11.953 | 16.058 | 1.4411 | 4.105 | 13.9573 | 12.3433 | 16.0817
2018-01-05 | 13:00 | 2018-01-05 13:00 | 11.029 | [5 empty] | 219 | 2018-08-07 | 13.9787 | 12.147 | 16.32 | 1.467 | 4.173 | 13.8956 | 12.2363 | 16.0579
2018-01-05 | 13:30 | 2018-01-05 13:30 | 11.127 | [5 empty] | 220 | 2018-08-08 | 14.2127 | 12.364 | 16.582 | 1.4844 | 4.218 | 13.8829 | 12.1569 | 16.1123
2018-01-05 | 14:00 | 2018-01-05 14:00 | 11.224 | [5 empty] | 221 | 2018-08-09 | 14.4674 | 12.823 | 16.749 | 1.4001 | 3.926 | 13.9451 | 12.2086 | 16.2144
2018-01-05 | 14:30 | 2018-01-05 14:30 | 11.297 | [5 empty] | 222 | 2018-08-10 | 14.3312 | 12.92 | 16.201 | 1.1578 | 3.281 | 14.0181 | 12.319 | 16.2383
2018-01-05 | 15:00 | 2018-01-05 15:00 | 11.394 | [5 empty] | 223 | 2018-08-11 | 14.3543 | 12.92 | 16.392 | 1.2421 | 3.472 | 14.1213 | 12.4503 | 16.3269
2018-01-05 | 15:30 | 2018-01-05 15:30 | 11.419 | [5 empty] | 224 | 2018-08-12 | 13.8133 | 12.195 | 15.796 | 1.2302 | 3.601 | 14.1325 | 12.4746 | 16.2997
2018-01-05 | 16:00 | 2018-01-05 16:00 | 11.419 | [5 empty] | 225 | 2018-08-13 | 13.7812 | 12.05 | 15.891 | 1.3392 | 3.841 | 14.1341 | 12.4884 | 16.2759
2018-01-05 | 16:30 | 2018-01-05 16:30 | 11.419 | [5 empty] | 226 | 2018-08-14 | 13.8626 | 12.098 | 16.058 | 1.3837 | 3.96 | 14.1175 | 12.4814 | 16.2384
2018-01-05 | 17:00 | 2018-01-05 17:00 | 11.394 | [5 empty] | 227 | 2018-08-15 | 13.6794 | 12.364 | 15.151 | 0.96194 | 2.787 | 14.0413 | 12.4814 | 16.034
2018-01-05 | 17:30 | 2018-01-05 17:30 | 11.394 | [5 empty] | 228 | 2018-08-16 | 14.1526 | 12.63 | 15.891 | 1.1906 | 3.261 | 13.9964 | 12.4539 | 15.9114
2018-01-05 | 18:00 | 2018-01-05 18:00 | 11.346 | [5 empty] | 229 | 2018-08-17 | 13.9593 | 12.823 | 15.509 | 0.91275 | 2.686 | 13.9432 | 12.44 | 15.8126
2018-01-05 | 18:30 | 2018-01-05 18:30 | 11.321 | [5 empty] | 230 | 2018-08-18 | 13.4388 | 12.001 | 15.127 | 1.091 | 3.126 | 13.8124 | 12.3087 | 15.6319
2018-01-05 | 19:00 | 2018-01-05 19:00 | 11.273 | [5 empty] | 231 | 2018-08-19 | 13.7591 | 12.219 | 15.7 | 1.254 | 3.481 | 13.8047 | 12.3121 | 15.6181
2018-01-05 | 19:30 | 2018-01-05 19:30 | 11.224 | [5 empty] | 232 | 2018-08-20 | 13.6931 | 12.413 | 15.342 | 1.0271 | 2.929 | 13.7921 | 12.364 | 15.5397
2018-01-05 | 20:00 | 2018-01-05 20:00 | 11.2 | [5 empty] | 233 | 2018-08-21 | 13.1619 | 11.953 | 14.433 | 0.85282 | 2.48 | 13.692 | 12.3433 | 15.3076
2018-01-05 | 20:30 | 2018-01-05 20:30 | 11.175 | [5 empty] | 234 | 2018-08-22 | 13.3071 | 11.929 | 14.912 | 1.0453 | 2.983 | 13.6388 | 12.2811 | 15.2734
2018-01-05 | 21:00 | 2018-01-05 21:00 | 11.127 | [5 empty] | 235 | 2018-08-23 | 13.4357 | 12.025 | 15.103 | 1.0839 | 3.078 | 13.5364 | 12.1947 | 15.1609
2018-01-05 | 21:30 | 2018-01-05 21:30 | 11.078 | [5 empty] | 236 | 2018-08-24 | 13.3205 | 12.074 | 14.864 | 0.96587 | 2.79 | 13.4452 | 12.0877 | 15.0687
2018-01-05 | 22:00 | 2018-01-05 22:00 | 11.029 | [5 empty] | 237 | 2018-08-25 | 13.1145 | 11.54 | 14.936 | 1.2124 | 3.396 | 13.3989 | 12.0219 | 15.0414
2018-01-05 | 22:30 | 2018-01-05 22:30 | 11.005 | [5 empty] | 238 | 2018-08-26 | 13.1504 | 11.637 | 14.792 | 1.0728 | 3.155 | 13.3119 | 11.9387 | 14.9117
2018-01-05 | 23:00 | 2018-01-05 23:00 | 10.98 | [5 empty] | 239 | 2018-08-27 | 13.1745 | 12.268 | 14.122 | 0.5977 | 1.854 | 13.2378 | 11.918 | 14.7374
2018-01-05 | 23:30 | 2018-01-05 23:30 | 10.956 | 10.5293 | 9.632 | 11.419 | 0.69704 | 1.787 | 240 | 2018-08-28 | 12.766 | 10.98 | 14.816 | 1.3304 | 3.836 | 13.1812 | 11.779 | 14.7921
2018-01-06 | 0:00 | 2018-01-06 | 10.907 | [5 empty] | 241 | 2018-08-29 | 13.208 | 11.297 | 15.247 | 1.4368 | 3.95 | 13.1671 | 11.6887 | 14.84
2018-01-06 | 0:30 | 2018-01-06 00:30 | 10.883 | [5 empty] | 242 | 2018-08-30 | 13.5603 | 12.195 | 15.127 | 1.0233 | 2.932 | 13.1849 | 11.713 | 14.8434
2018-01-06 | 1:00 | 2018-01-06 01:00 | 10.858 | [5 empty] | 243 | 2018-08-31 | 13.2822 | 11.783 | 15.031 | 1.1131 | 3.248 | 13.1794 | 11.6714 | 14.8673
2018-01-06 | 1:30 | 2018-01-06 01:30 | 10.834 | [5 empty] | 244 | 2018-09-01 | 13.1078 | 11.492 | 15.031 | 1.2492 | 3.539 | 13.1785 | 11.6646 | 14.8809
2018-01-06 | 2:00 | 2018-01-06 02:00 | 10.81 | [5 empty] | 245 | 2018-09-02 | 13.0762 | 11.346 | 15.079 | 1.3121 | 3.733 | 13.1679 | 11.623 | 14.9219
2018-01-06 | 2:30 | 2018-01-06 02:30 | 10.785 | [5 empty] | 246 | 2018-09-03 | 13.1785 | 11.492 | 15.103 | 1.2675 | 3.611 | 13.1684 | 11.5121 | 15.062
2018-01-06 | 3:00 | 2018-01-06 03:00 | 10.761 | [5 empty] | 247 | 2018-09-04 | 13.3313 | 11.734 | 15.175 | 1.2192 | 3.441 | 13.2492 | 11.6199 | 15.1133
2018-01-06 | 3:30 | 2018-01-06 03:30 | 10.761 | [5 empty] | 248 | 2018-09-05 | 13.4286 | 11.88 | 15.031 | 1.1216 | 3.151 | 13.2807 | 11.7031 | 15.0824
2018-01-06 | 4:00 | 2018-01-06 04:00 | 10.736 | [5 empty] | 249 | 2018-09-06 | 13.7261 | 12.389 | 15.414 | 1.0551 | 3.025 | 13.3044 | 11.7309 | 15.1234
2018-01-06 | 4:30 | 2018-01-06 04:30 | 10.712 | [5 empty] | 250 | 2018-09-07 | 13.3788 | 12.098 | 14.745 | 0.94193 | 2.647 | 13.3182 | 11.7759 | 15.0826
2018-01-06 | 5:00 | 2018-01-06 05:00 | 10.638 | [5 empty] | 251 | 2018-09-08 | 13.3698 | 12.098 | 14.888 | 0.93972 | 2.79 | 13.3556 | 11.8624 | 15.0621
2018-01-06 | 5:30 | 2018-01-06 05:30 | 10.59 | [5 empty] | 252 | 2018-09-09 | 13.0204 | 11.54 | 14.649 | 1.0754 | 3.109 | 13.3476 | 11.8901 | 15.0007
2018-01-06 | 6:00 | 2018-01-06 06:00 | 10.565 | [5 empty] | 253 | 2018-09-10 | 13.1473 | 11.759 | 14.888 | 1.1096 | 3.129 | 13.3432 | 11.9283 | 14.97
2018-01-06 | 6:30 | 2018-01-06 06:30 | 10.541 | [5 empty] | 254 | 2018-09-11 | 12.632 | 11.443 | 13.93 | 0.82973 | 2.487 | 13.2433 | 11.8867 | 14.7921
2018-01-06 | 7:00 | 2018-01-06 07:00 | 10.492 | [5 empty] | 255 | 2018-09-12 | 12.375 | 11.078 | 13.762 | 0.95341 | 2.684 | 13.0928 | 11.7721 | 14.6109
2018-01-06 | 7:30 | 2018-01-06 07:30 | 10.467 | [5 empty] | 256 | 2018-09-13 | 12.5622 | 11.54 | 13.834 | 0.79196 | 2.294 | 12.9265 | 11.6509 | 14.3851
2018-01-06 | 8:00 | 2018-01-06 08:00 | 10.443 | [5 empty] | 257 | 2018-09-14 | 12.1473 | 10.663 | 13.834 | 1.1015 | 3.171 | 12.7506 | 11.4459 | 14.255
2018-01-06 | 8:30 | 2018-01-06 08:30 | 10.443 | [5 empty] | 258 | 2018-09-15 | 12.1575 | 11.248 | 13.209 | 0.66565 | 1.961 | 12.5774 | 11.3244 | 14.0151
2018-01-06 | 9:00 | 2018-01-06 09:00 | 10.443 | [5 empty] | 259 | 2018-09-16 | 12.3936 | 11.029 | 14.05 | 1.056 | 3.021 | 12.4878 | 11.2514 | 13.9296
2018-01-06 | 9:30 | 2018-01-06 09:30 | 10.467 | [5 empty] | 260 | 2018-09-17 | 12.1439 | 10.565 | 13.834 | 1.1472 | 3.269 | 12.3445 | 11.0809 | 13.779
2018-01-06 | 10:00 | 2018-01-06 10:00 | 10.516 | [5 empty] | 261 | 2018-09-18 | 12.3269 | 10.785 | 14.05 | 1.1599 | 3.265 | 12.3009 | 10.9869 | 13.7961
2018-01-06 | 10:30 | 2018-01-06 10:30 | 10.59 | [5 empty] | 262 | 2018-09-19 | 12.2096 | 10.956 | 13.69 | 0.9483 | 2.734 | 12.2773 | 10.9694 | 13.7859
2018-01-06 | 11:00 | 2018-01-06 11:00 | 10.687 | [5 empty] | 263 | 2018-09-20 | 12.0108 | 10.59 | 13.594 | 1.0389 | 3.004 | 12.1985 | 10.8337 | 13.7516
2018-01-06 | 11:30 | 2018-01-06 11:30 | 10.761 | [5 empty] | 264 | 2018-09-21 | 12.2591 | 10.638 | 13.978 | 1.2003 | 3.34 | 12.2145 | 10.8301 | 13.7721
2018-01-06 | 12:00 | 2018-01-06 12:00 | 10.883 | [5 empty] | 265 | 2018-09-22 | 12.7522 | 11.492 | 14.074 | 0.93147 | 2.582 | 12.2995 | 10.865 | 13.8957
2018-01-06 | 12:30 | 2018-01-06 12:30 | 11.005 | [5 empty] | 266 | 2018-09-23 | 12.5777 | 11.37 | 13.762 | 0.67811 | 2.392 | 12.3258 | 10.9137 | 13.8546
2018-01-06 | 13:00 | 2018-01-06 13:00 | 11.078 | [5 empty] | 267 | 2018-09-24 | 11.5648 | 10.173 | 13.112 | 1.0256 | 2.939 | 12.243 | 10.8577 | 13.7514
2018-01-06 | 13:30 | 2018-01-06 13:30 | 11.127 | [5 empty] | 268 | 2018-09-25 | 11.6129 | 10.075 | 13.257 | 1.1143 | 3.182 | 12.141 | 10.7563 | 13.6381
2018-01-06 | 14:00 | 2018-01-06 14:00 | 11.127 | [5 empty] | 269 | 2018-09-26 | 11.9438 | 10.369 | 13.618 | 1.1687 | 3.249 | 12.103 | 10.6724 | 13.6279
2018-01-06 | 14:30 | 2018-01-06 14:30 | 11.078 | [5 empty] | 270 | 2018-09-27 | 12.4656 | 10.907 | 14.146 | 1.1676 | 3.239 | 12.168 | 10.7177 | 13.7067
2018-01-06 | 15:00 | 2018-01-06 15:00 | 11.005 | [5 empty] | 271 | 2018-09-28 | 12.5441 | 11.151 | 14.002 | 0.99213 | 2.851 | 12.2087 | 10.791 | 13.7101
2018-01-06 | 15:30 | 2018-01-06 15:30 | 10.883 | [5 empty] | 272 | 2018-09-29 | 12.6973 | 11.637 | 13.93 | 0.83276 | 2.293 | 12.2009 | 10.8117 | 13.6896
2018-01-06 | 16:00 | 2018-01-06 16:00 | 10.785 | [5 empty] | 273 | 2018-09-30 | 12.4826 | 11.783 | 13.305 | 0.46919 | 1.522 | 12.1873 | 10.8707 | 13.6243
2018-01-06 | 16:30 | 2018-01-06 16:30 | 10.687 | [5 empty] | 274 | 2018-10-01 | 12.149 | 10.98 | 13.281 | 0.87843 | 2.301 | 12.2707 | 10.986 | 13.6484
2018-01-06 | 17:00 | 2018-01-06 17:00 | 10.59 | [5 empty] | 275 | 2018-10-02 | 12.8017 | 12.243 | 13.425 | 0.41552 | 1.182 | 12.4406 | 11.2957 | 13.6724
2018-01-06 | 17:30 | 2018-01-06 17:30 | 10.492 | [5 empty] | 276 | 2018-10-03 | 13.0046 | 12.364 | 13.738 | 0.45439 | 1.374 | 12.5921 | 11.5807 | 13.6896
2018-01-06 | 18:00 | 2018-01-06 18:00 | 10.394 | [5 empty] | 277 | 2018-10-04 | 12.2528 | 11.54 | 12.703 | 0.29082 | 1.163 | 12.5617 | 11.6711 | 13.4834
2018-01-06 | 18:30 | 2018-01-06 18:30 | 10.296 | [5 empty] | 278 | 2018-10-05 | 11.5643 | 10.81 | 12.243 | 0.49753 | 1.433 | 12.4217 | 11.6224 | 13.2321
2018-01-06 | 19:00 | 2018-01-06 19:00 | 10.198 | [5 empty] | 279 | 2018-10-06 | 11.6993 | 11.37 | 12.147 | 0.26628 | 0.777 | 12.2792 | 11.5843 | 12.9774
2018-01-06 | 19:30 | 2018-01-06 19:30 | 10.1 | [5 empty] | 280 | 2018-10-07 | 11.4155 | 10.492 | 12.34 | 0.61837 | 1.848 | 12.1267 | 11.3999 | 12.8396
2018-01-06 | 20:00 | 2018-01-06 20:00 | 10.026 | [5 empty] | 281 | 2018-10-08 | 11.428 | 10.369 | 12.292 | 0.7571 | 1.923 | 12.0237 | 11.3126 | 12.6983
2018-01-06 | 20:30 | 2018-01-06 20:30 | 9.952 | [5 empty] | 282 | 2018-10-09 | 12.0263 | 11.492 | 12.34 | 0.19678 | 0.848 | 11.913 | 11.2053 | 12.5433
2018-01-06 | 21:00 | 2018-01-06 21:00 | 9.879 | [5 empty] | 283 | 2018-10-10 | 11.5519 | 11.053 | 12.122 | 0.37475 | 1.069 | 11.7054 | 11.018 | 12.3124
2018-01-06 | 21:30 | 2018-01-06 21:30 | 9.805 | [5 empty] | 284 | 2018-10-11 | 11.3147 | 10.565 | 12.292 | 0.60513 | 1.727 | 11.5714 | 10.8787 | 12.2537
2018-01-06 | 22:00 | 2018-01-06 22:00 | 9.756 | [5 empty] | 285 | 2018-10-12 | 11.1704 | 10.026 | 12.34 | 0.83593 | 2.314 | 11.5152 | 10.7667 | 12.2676
2018-01-06 | 22:30 | 2018-01-06 22:30 | 9.682 | [5 empty] | 286 | 2018-10-13 | 11.1045 | 10.247 | 12.098 | 0.61094 | 1.851 | 11.4302 | 10.6063 | 12.2606
2018-01-06 | 23:00 | 2018-01-06 23:00 | 9.608 | [5 empty] | 287 | 2018-10-14 | 10.2557 | 9.312 | 11.151 | 0.59017 | 1.839 | 11.2645 | 10.4377 | 12.0907
2018-01-06 | 23:30 | 2018-01-06 23:30 | 9.558 | 10.5351 | 9.558 | 11.127 | 0.41384 | 1.569 | 288 | 2018-10-15 | 10.1492 | 8.866 | 11.37 | 0.90088 | 2.504 | 11.0818 | 10.223 | 11.959
2018-01-07 | 0:00 | 2018-01-07 | 9.509 | [5 empty] | 289 | 2018-10-16 | 10.7443 | 9.534 | 11.904 | 0.87516 | 2.37 | 10.8987 | 9.9433 | 11.8967
2018-01-07 | 0:30 | 2018-01-07 00:30 | 9.485 | [5 empty] | 290 | 2018-10-17 | 10.9534 | 9.78 | 12.05 | 0.77456 | 2.27 | 10.8132 | 9.7614 | 11.8864
2018-01-07 | 1:00 | 2018-01-07 01:00 | 9.435 | [5 empty] | 291 | 2018-10-18 | 11.1417 | 9.928 | 12.292 | 0.82199 | 2.364 | 10.7885 | 9.6704 | 11.8864
2018-01-07 | 1:30 | 2018-01-07 01:30 | 9.41 | [5 empty] | 292 | 2018-10-19 | 11.2859 | 10.1 | 12.413 | 0.80069 | 2.313 | 10.805 | 9.681 | 11.8969
2018-01-07 | 2:00 | 2018-01-07 02:00 | 9.361 | [5 empty] | 293 | 2018-10-20 | 11.2409 | 10.051 | 12.316 | 0.77114 | 2.265 | 10.8244 | 9.653 | 11.928
2018-01-07 | 2:30 | 2018-01-07 02:30 | 9.312 | [5 empty] | 294 | 2018-10-21 | 11.3145 | 10.198 | 12.389 | 0.75015 | 2.191 | 10.9757 | 9.7796 | 12.1049
2018-01-07 | 3:00 | 2018-01-07 03:00 | 9.287 | [5 empty] | 295 | 2018-10-22 | 11.4545 | 10.222 | 12.485 | 0.83843 | 2.263 | 11.1622 | 9.9733 | 12.2641
2018-01-07 | 3:30 | 2018-01-07 03:30 | 9.262 | [5 empty] | 296 | 2018-10-23 | 11.7555 | 10.883 | 12.413 | 0.50665 | 1.53 | 11.3066 | 10.166 | 12.3369
2018-01-07 | 4:00 | 2018-01-07 04:00 | 9.262 | [5 empty] | 297 | 2018-10-24 | 11.7215 | 11.175 | 12.243 | 0.34083 | 1.068 | 11.4164 | 10.3653 | 12.3644
2018-01-07 | 4:30 | 2018-01-07 04:30 | 9.262 | [5 empty] | 298 | 2018-10-25 | 11.4033 | 10.222 | 12.437 | 0.84446 | 2.215 | 11.4537 | 10.4073 | 12.3851
2018-01-07 | 5:00 | 2018-01-07 05:00 | 9.262 | [5 empty] | 299 | 2018-10-26 | 12.2238 | 11.394 | 13.04 | 0.58651 | 1.646 | 11.5877 | 10.5921 | 12.4747
2018-01-07 | 5:30 | 2018-01-07 05:30 | 9.238 | [5 empty] | 300 | 2018-10-27 | 12.0316 | 11.078 | 12.823 | 0.58328 | 1.745 | 11.7007 | 10.7389 | 12.5471
2018-01-07 | 6:00 | 2018-01-07 06:00 | 9.213 | [5 empty] | 301 | 2018-10-28 | 12.2254 | 11.783 | 12.751 | 0.34535 | 0.968 | 11.8308 | 10.9653 | 12.5989
2018-01-07 | 6:30 | 2018-01-07 06:30 | 9.213 | [5 empty] | 302 | 2018-10-29 | 11.2213 | 10.565 | 11.686 | 0.27207 | 1.121 | 11.7975 | 11.0143 | 12.4847
2018-01-07 | 7:00 | 2018-01-07 07:00 | 9.188 | [5 empty] | 303 | 2018-10-30 | 10.4804 | 9.657 | 11.443 | 0.58382 | 1.786 | 11.6153 | 10.8391 | 12.3461
2018-01-07 | 7:30 | 2018-01-07 07:30 | 9.188 | [5 empty] | 304 | 2018-10-31 | 10.9977 | 9.903 | 12.001 | 0.85061 | 2.098 | 11.5119 | 10.6574 | 12.3116
2018-01-07 | 8:00 | 2018-01-07 08:00 | 9.163 | [5 empty] | 305 | 2018-11-01 | 12.2526 | 11.832 | 12.896 | 0.36825 | 1.064 | 11.6332 | 10.8874 | 12.3771
2018-01-07 | 8:30 | 2018-01-07 08:30 | 9.188 | [5 empty] | 306 | 2018-11-02 | 11.7066 | 11.102 | 12.485 | 0.43111 | 1.383 | 11.5594 | 10.8457 | 12.2979
2018-01-07 | 9:00 | 2018-01-07 09:00 | 9.213 | [5 empty] | 307 | 2018-11-03 | 11.2648 | 10.516 | 11.856 | 0.51113 | 1.34 | 11.4498 | 10.7654 | 12.1597
2018-01-07 | 9:30 | 2018-01-07 09:30 | 9.287 | [5 empty] | 308 | 2018-11-04 | 11.4696 | 10.834 | 11.977 | 0.2667 | 1.143 | 11.3419 | 10.6299 | 12.0491
2018-01-07 | 10:00 | 2018-01-07 10:00 | 9.41 | [5 empty] | 309 | 2018-11-05 | 10.6306 | 9.903 | 11.346 | 0.49507 | 1.443 | 11.2575 | 10.5353 | 12.0006
2018-01-07 | 10:30 | 2018-01-07 10:30 | 9.558 | [5 empty] | 310 | 2018-11-06 | 10.2159 | 9.682 | 10.907 | 0.44213 | 1.225 | 11.2197 | 10.5389 | 11.924
2018-01-07 | 11:00 | 2018-01-07 11:00 | 9.682 | [5 empty] | 311 | 2018-11-07 | 9.3572 | 8.618 | 10.075 | 0.46877 | 1.457 | 10.9853 | 10.3553 | 11.6489
2018-01-07 | 11:30 | 2018-01-07 11:30 | 9.829 | [5 empty] | 312 | 2018-11-08 | 8.9033 | 7.995 | 9.682 | 0.54099 | 1.687 | 10.5069 | 9.8071 | 11.1897
2018-01-07 | 12:00 | 2018-01-07 12:00 | 9.952 | [5 empty] | 313 | 2018-11-09 | 8.9461 | 7.87 | 9.829 | 0.72025 | 1.959 | 10.1125 | 9.3454 | 10.8103
2018-01-07 | 12:30 | 2018-01-07 12:30 | 10.1 | [5 empty] | 314 | 2018-11-10 | 9.3172 | 8.643 | 10.001 | 0.42421 | 1.358 | 9.8343 | 9.0779 | 10.5453
2018-01-07 | 13:00 | 2018-01-07 13:00 | 10.198 | [5 empty] | 315 | 2018-11-11 | 8.6883 | 7.82 | 9.41 | 0.51278 | 1.59 | 9.4369 | 8.6473 | 10.1786
2018-01-07 | 13:30 | 2018-01-07 13:30 | 10.296 | [5 empty] | 316 | 2018-11-12 | 8.5632 | 7.67 | 9.287 | 0.5898 | 1.617 | 9.1416 | 8.3283 | 9.8844
2018-01-07 | 14:00 | 2018-01-07 14:00 | 10.345 | [5 empty] | 317 | 2018-11-13 | 8.9651 | 8.07 | 9.829 | 0.66639 | 1.759 | 8.9629 | 8.098 | 9.7304
2018-01-07 | 14:30 | 2018-01-07 14:30 | 10.345 | [5 empty] | 318 | 2018-11-14 | 9.2086 | 8.27 | 10.075 | 0.63957 | 1.805 | 8.9417 | 8.0483 | 9.7304
2018-01-07 | 15:00 | 2018-01-07 15:00 | 10.345 | [5 empty] | 319 | 2018-11-15 | 9.541 | 8.841 | 10.296 | 0.50495 | 1.455 | 9.0328 | 8.1691 | 9.8181
2018-01-07 | 15:30 | 2018-01-07 15:30 | 10.296 | [5 empty] | 320 | 2018-11-16 | 9.6987 | 8.717 | 10.565 | 0.68917 | 1.848 | 9.1403 | 8.2901 | 9.9233
2018-01-07 | 16:00 | 2018-01-07 16:00 | 10.247 | [5 empty] | 321 | 2018-11-17 | 10.4099 | 9.558 | 11.273 | 0.46847 | 1.715 | 9.2964 | 8.4209 | 10.105
2018-01-07 | 16:30 | 2018-01-07 16:30 | 10.198 | [5 empty] | 322 | 2018-11-18 | 9.0665 | 8.195 | 9.706 | 0.50646 | 1.511 | 9.3504 | 8.4744 | 10.1473
2018-01-07 | 17:00 | 2018-01-07 17:00 | 10.173 | [5 empty] | 323 | 2018-11-19 | 8.8519 | 8.07 | 9.534 | 0.4822 | 1.464 | 9.3917 | 8.5316 | 10.1826
2018-01-07 | 17:30 | 2018-01-07 17:30 | 10.149 | [5 empty] | 324 | 2018-11-20 | 8.5356 | 7.695 | 9.163 | 0.49807 | 1.468 | 9.3303 | 8.478 | 10.0874
2018-01-07 | 18:00 | 2018-01-07 18:00 | 10.124 | [5 empty] | 325 | 2018-11-21 | 9.1764 | 8.22 | 10.173 | 0.78724 | 1.953 | 9.3257 | 8.4709 | 10.1014
2018-01-07 | 18:30 | 2018-01-07 18:30 | 10.1 | [5 empty] | 326 | 2018-11-22 | 10.1291 | 9.805 | 10.565 | 0.24113 | 0.76 | 9.4097 | 8.6086 | 10.1399
2018-01-07 | 19:00 | 2018-01-07 19:00 | 10.075 | [5 empty] | 327 | 2018-11-23 | 10.0469 | 9.534 | 10.492 | 0.36789 | 0.958 | 9.4595 | 8.7253 | 10.1294
2018-01-07 | 19:30 | 2018-01-07 19:30 | 10.051 | [5 empty] | 328 | 2018-11-24 | 9.9753 | 9.262 | 10.541 | 0.34776 | 1.279 | 9.3974 | 8.683 | 10.0249
2018-01-07 | 20:00 | 2018-01-07 20:00 | 10.051 | [5 empty] | 329 | 2018-11-25 | 9.1213 | 8.618 | 9.657 | 0.29604 | 1.039 | 9.4052 | 8.7434 | 10.0179
2018-01-07 | 20:30 | 2018-01-07 20:30 | 10.026 | [5 empty] | 330 | 2018-11-26 | 9.2495 | 8.369 | 10.1 | 0.69975 | 1.731 | 9.462 | 8.7861 | 10.0987
2018-01-07 | 21:00 | 2018-01-07 21:00 | 10.001 | [5 empty] | 331 | 2018-11-27 | 10.5057 | 10.026 | 10.907 | 0.30681 | 0.881 | 9.7435 | 9.1191 | 10.3479
2018-01-07 | 21:30 | 2018-01-07 21:30 | 9.977 | [5 empty] | 332 | 2018-11-28 | 10.386 | 9.928 | 10.663 | 0.19959 | 0.735 | 9.9163 | 9.3631 | 10.4179
2018-01-07 | 22:00 | 2018-01-07 22:00 | 9.952 | [5 empty] | 333 | 2018-11-29 | 9.7866 | 9.41 | 10.124 | 0.24886 | 0.714 | 9.8673 | 9.3067 | 10.3549
2018-01-07 | 22:30 | 2018-01-07 22:30 | 9.952 | [5 empty] | 334 | 2018-11-30 | 10.0816 | 9.657 | 10.467 | 0.18207 | 0.81 | 9.8723 | 9.3243 | 10.3513
2018-01-07 | 23:00 | 2018-01-07 23:00 | 9.928 | [5 empty] | 335 | 2018-12-01 | 9.6557 | 9.312 | 10.198 | 0.28921 | 0.886 | 9.8266 | 9.3314 | 10.3023
2018-01-07 | 23:30 | 2018-01-07 23:30 | 9.952 | 9.7302 | 9.163 | 10.345 | 0.42108 | 1.182 | 336 | 2018-12-02 | 9.3691 | 8.941 | 9.78 | 0.22859 | 0.839 | 9.862 | 9.3776 | 10.3199
2018-01-08 | 0:00 | 2018-01-08 | 9.952 | [5 empty] | 337 | 2018-12-03 | 8.582 | 8.02 | 9.139 | 0.30307 | 1.119 | 9.7667 | 9.3277 | 10.1826
2018-01-08 | 0:30 | 2018-01-08 00:30 | 9.977 | [5 empty] | 338 | 2018-12-04 | 7.6348 | 7.167 | 7.97 | 0.2768 | 0.803 | 9.3565 | 8.9193 | 9.763
2018-01-08 | 1:00 | 2018-01-08 01:00 | 9.977 | [5 empty] | 339 | 2018-12-05 | 8.0383 | 7.368 | 8.668 | 0.31749 | 1.3 | 9.0211 | 8.5536 | 9.478
2018-01-08 | 1:30 | 2018-01-08 01:30 | 9.977 | [5 empty] | 340 | 2018-12-06 | 7.4397 | 6.889 | 7.92 | 0.40861 | 1.031 | 8.6859 | 8.1934 | 9.1631
2018-01-08 | 2:00 | 2018-01-08 02:00 | 9.977 | [5 empty] | 341 | 2018-12-07 | 8.0483 | 7.544 | 8.543 | 0.4094 | 0.999 | 8.3954 | 7.8916 | 8.8883
2018-01-08 | 2:30 | 2018-01-08 02:30 | 9.977 | [5 empty] | 342 | 2018-12-08 | 8.4412 | 7.72 | 9.163 | 0.50895 | 1.443 | 8.2219 | 7.6641 | 8.7404
2018-01-08 | 3:00 | 2018-01-08 03:00 | 9.977 | [5 empty] | 343 | 2018-12-09 | 8.582 | 7.77 | 9.213 | 0.5578 | 1.443 | 8.1095 | 7.4969 | 8.6594
2018-01-08 | 3:30 | 2018-01-08 03:30 | 10.001 | [5 empty] | 344 | 2018-12-10 | 9.2278 | 8.568 | 9.952 | 0.49084 | 1.384 | 8.2017 | 7.5751 | 8.7756
2018-01-08 | 4:00 | 2018-01-08 04:00 | 10.026 | [5 empty] | 345 | 2018-12-11 | 9.072 | 8.22 | 9.879 | 0.65177 | 1.659 | 8.407 | 7.7256 | 9.0483
2018-01-08 | 4:30 | 2018-01-08 04:30 | 10.026 | [5 empty] | 346 | 2018-12-12 | 9.3634 | 8.941 | 9.879 | 0.26066 | 0.938 | 8.5963 | 7.9503 | 9.2213
2018-01-08 | 5:00 | 2018-01-08 05:00 | 10.001 | [5 empty] | 347 | 2018-12-13 | 9.1316 | 8.494 | 9.805 | 0.47392 | 1.311 | 8.838 | 8.1796 | 9.4906
2018-01-08 | 5:30 | 2018-01-08 05:30 | 10.026 | [5 empty] | 348 | 2018-12-14 | 9.1951 | 8.618 | 9.706 | 0.44195 | 1.088 | 9.0019 | 8.333 | 9.6567
2018-01-08 | 6:00 | 2018-01-08 06:00 | 10.051 | [5 empty] | 349 | 2018-12-15 | 9.791 | 9.188 | 10.369 | 0.47206 | 1.181 | 9.1947 | 8.5427 | 9.829
2018-01-08 | 6:30 | 2018-01-08 06:30 | 10.051 | [5 empty] | 350 | 2018-12-16 | 10.0871 | 9.78 | 10.369 | 0.22503 | 0.589 | 9.4097 | 8.8299 | 9.9941
2018-01-08 | 7:00 | 2018-01-08 07:00 | 10.001 | [5 empty] | 351 | 2018-12-17 | 10.4161 | 10.051 | 10.81 | 0.20703 | 0.759 | 9.5795 | 9.0417 | 10.1167
2018-01-08 | 7:30 | 2018-01-08 07:30 | 10.001 | [5 empty] | 352 | 2018-12-18 | 10.1387 | 9.78 | 10.565 | 0.27262 | 0.785 | 9.7319 | 9.2646 | 10.2147
2018-01-08 | 8:00 | 2018-01-08 08:00 | 10.001 | [5 empty] | 353 | 2018-12-19 | 10.0057 | 9.558 | 10.467 | 0.26977 | 0.909 | 9.8236 | 9.3527 | 10.2987
2018-01-08 | 8:30 | 2018-01-08 08:30 | 10.075 | [5 empty] | 354 | 2018-12-20 | 9.9352 | 9.163 | 10.687 | 0.55891 | 1.524 | 9.9384 | 9.4483 | 10.4247
2018-01-08 | 9:00 | 2018-01-08 09:00 | 10.149 | [5 empty] | 355 | 2018-12-21 | 9.598 | 8.792 | 10.369 | 0.37636 | 1.577 | 9.996 | 9.4731 | 10.5194
2018-01-08 | 9:30 | 2018-01-08 09:30 | 10.222 | [5 empty] | 356 | 2018-12-22 | 8.6748 | 7.895 | 9.262 | 0.51278 | 1.367 | 9.8365 | 9.2884 | 10.3613
2018-01-08 | 10:00 | 2018-01-08 10:00 | 10.296 | [5 empty] | 357 | 2018-12-23 | 9.8393 | 9.139 | 10.394 | 0.44252 | 1.255 | 9.8011 | 9.1969 | 10.3649
2018-01-08 | 10:30 | 2018-01-08 10:30 | 10.394 | [5 empty] | 358 | 2018-12-24 | 9.9528 | 9.756 | 10.051 | 0.069498 | 0.295 | 9.7349 | 9.1547 | 10.2564
2018-01-08 | 11:00 | 2018-01-08 11:00 | 10.492 | [5 empty] | 359 | 2018-12-25 | 9.8349 | 9.46 | 10.001 | 0.13094 | 0.541 | 9.6915 | 9.109 | 10.1759
2018-01-08 | 11:30 | 2018-01-08 11:30 | 10.59 | [5 empty] | 360 | 2018-12-26 | 9.0275 | 8.494 | 9.435 | 0.26388 | 0.941 | 9.5518 | 8.957 | 10.0284
2018-01-08 | 12:00 | 2018-01-08 12:00 | 10.687 | [5 empty] | 361 | 2018-12-27 | 9.3651 | 9.139 | 9.608 | 0.14496 | 0.469 | 9.4704 | 8.9536 | 9.8743
2018-01-08 | 12:30 | 2018-01-08 12:30 | 10.785 | [5 empty] | 362 | 2018-12-28 | 9.0163 | 8.742 | 9.386 | 0.19646 | 0.644 | 9.3873 | 8.9464 | 9.7339
2018-01-08 | 13:00 | 2018-01-08 13:00 | 10.834 | [5 empty] | 363 | 2018-12-29 | 9.6604 | 8.717 | 10.467 | 0.66778 | 1.75 | 9.5281 | 9.0639 | 9.906
2018-01-08 | 13:30 | 2018-01-08 13:30 | 10.883 | [5 empty] | 364 | 2018-12-30 | 9.8096 | 9.089 | 10.124 | 0.29721 | 1.035 | 9.5238 | 9.0567 | 9.8674
2018-01-08 | 14:00 | 2018-01-08 14:00 | 10.956 | [5 empty] | 365 | 2018-12-31 | 8.5154 | 7.77 | 9.089 | 0.36645 | 1.319 | 9.3185 | 8.773 | 9.73
2018-01-08 | 14:30 | 2018-01-08 14:30 | 11.005 | [7 empty] | D_mean | D_min | D_max |  | D_range | AWAT | AWMINT | AWMT
2018-01-08 | 15:00 | 2018-01-08 15:00 | 11.053 | [6 empty] | MEAN | 11.5711 | 10.3251 | 13.0776 |  | 2.7525 | 11.5755 | 10.3279 | 13.0833
2018-01-08 | 15:30 | 2018-01-08 15:30 | 11.078 | [6 empty] | MIN | 7.4397 | 6.331 | 7.92 |  | 0.295 | 8.1095 | 7.4969 | 8.6594
2018-01-08 | 16:00 | 2018-01-08 16:00 | 11.102 | [6 empty] | MAX | 14.6831 | 12.992 | 17.201 |  | 6.404 | 14.4459 | 12.6506 | 16.8271
2018-01-08 | 16:30 | 2018-01-08 16:30 | 11.102 | [6 empty] | SD | 1.9265 | 1.6236 | 2.5323 |  | 1.3842 | 1.8524 | 1.5188 | 2.4238
2018-01-08 | 17:00 | 2018-01-08 17:00 | 11.078
2018-01-08 | 17:30 | 2018-01-08 17:30 | 11.078 | [6 empty] | # DAYS (N)= |  | 365
2018-01-08 | 18:00 | 2018-01-08 18:00 | 11.053
2018-01-08 | 18:30 | 2018-01-08 18:30 | 11.029 | [6 empty] | # DAYS D_range>10= |  | 0
2018-01-08 | 19:00 | 2018-01-08 19:00 | 11.005
2018-01-08 | 19:30 | 2018-01-08 19:30 | 10.98
2018-01-08 | 20:00 | 2018-01-08 20:00 | 10.932
2018-01-08 | 20:30 | 2018-01-08 20:30 | 10.907
2018-01-08 | 21:00 | 2018-01-08 21:00 | 10.883
2018-01-08 | 21:30 | 2018-01-08 21:30 | 10.858
2018-01-08 | 22:00 | 2018-01-08 22:00 | 10.81
2018-01-08 | 22:30 | 2018-01-08 22:30 | 10.785
2018-01-08 | 23:00 | 2018-01-08 23:00 | 10.761
2018-01-08 | 23:30 | 2018-01-08 23:30 | 10.736 | 10.5124 | 9.952 | 11.102 | 0.45119 | 1.15
2018-01-09 | 0:00 | 2018-01-09 | 10.712
2018-01-09 | 0:30 | 2018-01-09 00:30 | 10.687
2018-01-09 | 1:00 | 2018-01-09 01:00 | 10.663
2018-01-09 | 1:30 | 2018-01-09 01:30 | 10.638
2018-01-09 | 2:00 | 2018-01-09 02:00 | 10.638
2018-01-09 | 2:30 | 2018-01-09 02:30 | 10.59
2018-01-09 | 3:00 | 2018-01-09 03:00 | 10.565
2018-01-09 | 3:30 | 2018-01-09 03:30 | 10.541
2018-01-09 | 4:00 | 2018-01-09 04:00 | 10.492
2018-01-09 | 4:30 | 2018-01-09 04:30 | 10.467
2018-01-09 | 5:00 | 2018-01-09 05:00 | 10.418
2018-01-09 | 5:30 | 2018-01-09 05:30 | 10.418
2018-01-09 | 6:00 | 2018-01-09 06:00 | 10.369
2018-01-09 | 6:30 | 2018-01-09 06:30 | 10.345
2018-01-09 | 7:00 | 2018-01-09 07:00 | 10.345
2018-01-09 | 7:30 | 2018-01-09 07:30 | 10.369
2018-01-09 | 8:00 | 2018-01-09 08:00 | 10.369
2018-01-09 | 8:30 | 2018-01-09 08:30 | 10.394
2018-01-09 | 9:00 | 2018-01-09 09:00 | 10.443
2018-01-09 | 9:30 | 2018-01-09 09:30 | 10.443
2018-01-09 | 10:00 | 2018-01-09 10:00 | 10.516
2018-01-09 | 10:30 | 2018-01-09 10:30 | 10.614
2018-01-09 | 11:00 | 2018-01-09 11:00 | 10.736
2018-01-09 | 11:30 | 2018-01-09 11:30 | 10.834
2018-01-09 | 12:00 | 2018-01-09 12:00 | 10.932
2018-01-09 | 12:30 | 2018-01-09 12:30 | 11.005
2018-01-09 | 13:00 | 2018-01-09 13:00 | 11.102
2018-01-09 | 13:30 | 2018-01-09 13:30 | 11.175
2018-01-09 | 14:00 | 2018-01-09 14:00 | 11.273
2018-01-09 | 14:30 | 2018-01-09 14:30 | 11.346
2018-01-09 | 15:00 | 2018-01-09 15:00 | 11.37
2018-01-09 | 15:30 | 2018-01-09 15:30 | 11.394
2018-01-09 | 16:00 | 2018-01-09 16:00 | 11.394
2018-01-09 | 16:30 | 2018-01-09 16:30 | 11.394
2018-01-09 | 17:00 | 2018-01-09 17:00 | 11.37
2018-01-09 | 17:30 | 2018-01-09 17:30 | 11.346
2018-01-09 | 18:00 | 2018-01-09 18:00 | 11.321
2018-01-09 | 18:30 | 2018-01-09 18:30 | 11.273
2018-01-09 | 19:00 | 2018-01-09 19:00 | 11.224
2018-01-09 | 19:30 | 2018-01-09 19:30 | 11.2
2018-01-09 | 20:00 | 2018-01-09 20:00 | 11.151
2018-01-09 | 20:30 | 2018-01-09 20:30 | 11.102
2018-01-09 | 21:00 | 2018-01-09 21:00 | 11.053
2018-01-09 | 21:30 | 2018-01-09 21:30 | 11.005
2018-01-09 | 22:00 | 2018-01-09 22:00 | 10.932
2018-01-09 | 22:30 | 2018-01-09 22:30 | 10.858
2018-01-09 | 23:00 | 2018-01-09 23:00 | 10.81
2018-01-09 | 23:30 | 2018-01-09 23:30 | 10.736 | 10.8411 | 10.345 | 11.394 | 0.3628 | 1.049
2018-01-10 | 0:00 | 2018-01-10 | 10.687
2018-01-10 | 0:30 | 2018-01-10 00:30 | 10.614
2018-01-10 | 1:00 | 2018-01-10 01:00 | 10.541
2018-01-10 | 1:30 | 2018-01-10 01:30 | 10.492
2018-01-10 | 2:00 | 2018-01-10 02:00 | 10.443
2018-01-10 | 2:30 | 2018-01-10 02:30 | 10.369
2018-01-10 | 3:00 | 2018-01-10 03:00 | 10.32
2018-01-10 | 3:30 | 2018-01-10 03:30 | 10.247
2018-01-10 | 4:00 | 2018-01-10 04:00 | 10.198
2018-01-10 | 4:30 | 2018-01-10 04:30 | 10.149
2018-01-10 | 5:00 | 2018-01-10 05:00 | 10.1
2018-01-10 | 5:30 | 2018-01-10 05:30 | 10.051
2018-01-10 | 6:00 | 2018-01-10 06:00 | 10.001
2018-01-10 | 6:30 | 2018-01-10 06:30 | 9.977
2018-01-10 | 7:00 | 2018-01-10 07:00 | 9.928
2018-01-10 | 7:30 | 2018-01-10 07:30 | 9.903
2018-01-10 | 8:00 | 2018-01-10 08:00 | 9.903
2018-01-10 | 8:30 | 2018-01-10 08:30 | 9.903
2018-01-10 | 9:00 | 2018-01-10 09:00 | 9.903
2018-01-10 | 9:30 | 2018-01-10 09:30 | 9.903
2018-01-10 | 10:00 | 2018-01-10 10:00 | 9.952
2018-01-10 | 10:30 | 2018-01-10 10:30 | 9.977
2018-01-10 | 11:00 | 2018-01-10 11:00 | 9.952
2018-01-10 | 11:30 | 2018-01-10 11:30 | 10.001
2018-01-10 | 12:00 | 2018-01-10 12:00 | 10.075
2018-01-10 | 12:30 | 2018-01-10 12:30 | 10.173
2018-01-10 | 13:00 | 2018-01-10 13:00 | 10.247
2018-01-10 | 13:30 | 2018-01-10 13:30 | 10.296
2018-01-10 | 14:00 | 2018-01-10 14:00 | 10.345
2018-01-10 | 14:30 | 2018-01-10 14:30 | 10.369
2018-01-10 | 15:00 | 2018-01-10 15:00 | 10.394
2018-01-10 | 15:30 | 2018-01-10 15:30 | 10.418
2018-01-10 | 16:00 | 2018-01-10 16:00 | 10.443
2018-01-10 | 16:30 | 2018-01-10 16:30 | 10.418
2018-01-10 | 17:00 | 2018-01-10 17:00 | 10.394
2018-01-10 | 17:30 | 2018-01-10 17:30 | 10.345
2018-01-10 | 18:00 | 2018-01-10 18:00 | 10.345
2018-01-10 | 18:30 | 2018-01-10 18:30 | 10.32
2018-01-10 | 19:00 | 2018-01-10 19:00 | 10.296
2018-01-10 | 19:30 | 2018-01-10 19:30 | 10.296
2018-01-10 | 20:00 | 2018-01-10 20:00 | 10.247
2018-01-10 | 20:30 | 2018-01-10 20:30 | 10.222
2018-01-10 | 21:00 | 2018-01-10 21:00 | 10.222
2018-01-10 | 21:30 | 2018-01-10 21:30 | 10.198
2018-01-10 | 22:00 | 2018-01-10 22:00 | 10.198
2018-01-10 | 22:30 | 2018-01-10 22:30 | 10.198
2018-01-10 | 23:00 | 2018-01-10 23:00 | 10.198
2018-01-10 | 23:30 | 2018-01-10 23:30 | 10.198 | 10.216 | 9.903 | 10.687 | 0.20308 | 0.784
2018-01-11 | 0:00 | 2018-01-11 | 10.198
2018-01-11 | 0:30 | 2018-01-11 00:30 | 10.198
2018-01-11 | 1:00 | 2018-01-11 01:00 | 10.198
2018-01-11 | 1:30 | 2018-01-11 01:30 | 10.222
2018-01-11 | 2:00 | 2018-01-11 02:00 | 10.198
2018-01-11 | 2:30 | 2018-01-11 02:30 | 10.198
2018-01-11 | 3:00 | 2018-01-11 03:00 | 10.198
2018-01-11 | 3:30 | 2018-01-11 03:30 | 10.198
2018-01-11 | 4:00 | 2018-01-11 04:00 | 10.198
2018-01-11 | 4:30 | 2018-01-11 04:30 | 10.198
2018-01-11 | 5:00 | 2018-01-11 05:00 | 10.198
2018-01-11 | 5:30 | 2018-01-11 05:30 | 10.198
2018-01-11 | 6:00 | 2018-01-11 06:00 | 10.222
2018-01-11 | 6:30 | 2018-01-11 06:30 | 10.222
2018-01-11 | 7:00 | 2018-01-11 07:00 | 10.198
2018-01-11 | 7:30 | 2018-01-11 07:30 | 10.198
2018-01-11 | 8:00 | 2018-01-11 08:00 | 10.173
2018-01-11 | 8:30 | 2018-01-11 08:30 | 10.149
2018-01-11 | 9:00 | 2018-01-11 09:00 | 10.149
2018-01-11 | 9:30 | 2018-01-11 09:30 | 10.173
2018-01-11 | 10:00 | 2018-01-11 10:00 | 10.247
2018-01-11 | 10:30 | 2018-01-11 10:30 | 10.271
2018-01-11 | 11:00 | 2018-01-11 11:00 | 10.394
2018-01-11 | 11:30 | 2018-01-11 11:30 | 10.541
2018-01-11 | 12:00 | 2018-01-11 12:00 | 10.541
2018-01-11 | 12:30 | 2018-01-11 12:30 | 10.614
2018-01-11 | 13:00 | 2018-01-11 13:00 | 10.712
2018-01-11 | 13:30 | 2018-01-11 13:30 | 10.834
2018-01-11 | 14:00 | 2018-01-11 14:00 | 10.858
2018-01-11 | 14:30 | 2018-01-11 14:30 | 10.785
2018-01-11 | 15:00 | 2018-01-11 15:00 | 10.81
2018-01-11 | 15:30 | 2018-01-11 15:30 | 10.785
2018-01-11 | 16:00 | 2018-01-11 16:00 | 10.736
2018-01-11 | 16:30 | 2018-01-11 16:30 | 10.687
2018-01-11 | 17:00 | 2018-01-11 17:00 | 10.638
2018-01-11 | 17:30 | 2018-01-11 17:30 | 10.565
2018-01-11 | 18:00 | 2018-01-11 18:00 | 10.492
2018-01-11 | 18:30 | 2018-01-11 18:30 | 10.418
2018-01-11 | 19:00 | 2018-01-11 19:00 | 10.369
2018-01-11 | 19:30 | 2018-01-11 19:30 | 10.296
2018-01-11 | 20:00 | 2018-01-11 20:00 | 10.271
2018-01-11 | 20:30 | 2018-01-11 20:30 | 10.198
2018-01-11 | 21:00 | 2018-01-11 21:00 | 10.149
2018-01-11 | 21:30 | 2018-01-11 21:30 | 10.1
2018-01-11 | 22:00 | 2018-01-11 22:00 | 10.051
2018-01-11 | 22:30 | 2018-01-11 22:30 | 10.001
2018-01-11 | 23:00 | 2018-01-11 23:00 | 9.952
2018-01-11 | 23:30 | 2018-01-11 23:30 | 9.903 | 10.3355 | 9.903 | 10.858 | 0.25177 | 0.955
2018-01-12 | 0:00 | 2018-01-12 | 9.903
2018-01-12 | 0:30 | 2018-01-12 00:30 | 9.879
2018-01-12 | 1:00 | 2018-01-12 01:00 | 9.903
2018-01-12 | 1:30 | 2018-01-12 01:30 | 9.928
2018-01-12 | 2:00 | 2018-01-12 02:00 | 9.952
2018-01-12 | 2:30 | 2018-01-12 02:30 | 9.952
2018-01-12 | 3:00 | 2018-01-12 03:00 | 9.952
2018-01-12 | 3:30 | 2018-01-12 03:30 | 9.928
2018-01-12 | 4:00 | 2018-01-12 04:00 | 9.928
2018-01-12 | 4:30 | 2018-01-12 04:30 | 9.903
2018-01-12 | 5:00 | 2018-01-12 05:00 | 9.879
2018-01-12 | 5:30 | 2018-01-12 05:30 | 9.829
2018-01-12 | 6:00 | 2018-01-12 06:00 | 9.805
2018-01-12 | 6:30 | 2018-01-12 06:30 | 9.756
2018-01-12 | 7:00 | 2018-01-12 07:00 | 9.731
2018-01-12 | 7:30 | 2018-01-12 07:30 | 9.731
2018-01-12 | 8:00 | 2018-01-12 08:00 | 9.706
2018-01-12 | 8:30 | 2018-01-12 08:30 | 9.706
2018-01-12 | 9:00 | 2018-01-12 09:00 | 9.706
2018-01-12 | 9:30 | 2018-01-12 09:30 | 9.756
2018-01-12 | 10:00 | 2018-01-12 10:00 | 9.805
2018-01-12 | 10:30 | 2018-01-12 10:30 | 9.903
2018-01-12 | 11:00 | 2018-01-12 11:00 | 10.051
2018-01-12 | 11:30 | 2018-01-12 11:30 | 10.149
2018-01-12 | 12:00 | 2018-01-12 12:00 | 10.296
2018-01-12 | 12:30 | 2018-01-12 12:30 | 10.443
2018-01-12 | 13:00 | 2018-01-12 13:00 | 10.565
2018-01-12 | 13:30 | 2018-01-12 13:30 | 10.663
2018-01-12 | 14:00 | 2018-01-12 14:00 | 10.761
2018-01-12 | 14:30 | 2018-01-12 14:30 | 10.81
2018-01-12 | 15:00 | 2018-01-12 15:00 | 10.834
2018-01-12 | 15:30 | 2018-01-12 15:30 | 10.883
2018-01-12 | 16:00 | 2018-01-12 16:00 | 10.858
2018-01-12 | 16:30 | 2018-01-12 16:30 | 10.858
2018-01-12 | 17:00 | 2018-01-12 17:00 | 10.834
2018-01-12 | 17:30 | 2018-01-12 17:30 | 10.81
2018-01-12 | 18:00 | 2018-01-12 18:00 | 10.785
2018-01-12 | 18:30 | 2018-01-12 18:30 | 10.736
2018-01-12 | 19:00 | 2018-01-12 19:00 | 10.687
2018-01-12 | 19:30 | 2018-01-12 19:30 | 10.614
2018-01-12 | 20:00 | 2018-01-12 20:00 | 10.516
2018-01-12 | 20:30 | 2018-01-12 20:30 | 10.443
2018-01-12 | 21:00 | 2018-01-12 21:00 | 10.345
2018-01-12 | 21:30 | 2018-01-12 21:30 | 10.247
2018-01-12 | 22:00 | 2018-01-12 22:00 | 10.149
2018-01-12 | 22:30 | 2018-01-12 22:30 | 10.051
2018-01-12 | 23:00 | 2018-01-12 23:00 | 9.952
2018-01-12 | 23:30 | 2018-01-12 23:30 | 9.854 | 10.2028 | 9.706 | 10.883 | 0.41368 | 1.177
2018-01-13 | 0:00 | 2018-01-13 | 9.78
2018-01-13 | 0:30 | 2018-01-13 00:30 | 9.706
2018-01-13 | 1:00 | 2018-01-13 01:00 | 9.657
2018-01-13 | 1:30 | 2018-01-13 01:30 | 9.608
2018-01-13 | 2:00 | 2018-01-13 02:00 | 9.534
2018-01-13 | 2:30 | 2018-01-13 02:30 | 9.485
2018-01-13 | 3:00 | 2018-01-13 03:00 | 9.46
2018-01-13 | 3:30 | 2018-01-13 03:30 | 9.41
2018-01-13 | 4:00 | 2018-01-13 04:00 | 9.361
2018-01-13 | 4:30 | 2018-01-13 04:30 | 9.336
2018-01-13 | 5:00 | 2018-01-13 05:00 | 9.312
2018-01-13 | 5:30 | 2018-01-13 05:30 | 9.287
2018-01-13 | 6:00 | 2018-01-13 06:00 | 9.262
2018-01-13 | 6:30 | 2018-01-13 06:30 | 9.238
2018-01-13 | 7:00 | 2018-01-13 07:00 | 9.213
2018-01-13 | 7:30 | 2018-01-13 07:30 | 9.188
2018-01-13 | 8:00 | 2018-01-13 08:00 | 9.188
2018-01-13 | 8:30 | 2018-01-13 08:30 | 9.188
2018-01-13 | 9:00 | 2018-01-13 09:00 | 9.213
2018-01-13 | 9:30 | 2018-01-13 09:30 | 9.287
2018-01-13 | 10:00 | 2018-01-13 10:00 | 9.41
2018-01-13 | 10:30 | 2018-01-13 10:30 | 9.534
2018-01-13 | 11:00 | 2018-01-13 11:00 | 9.682
2018-01-13 | 11:30 | 2018-01-13 11:30 | 9.879
2018-01-13 | 12:00 | 2018-01-13 12:00 | 10.026
2018-01-13 | 12:30 | 2018-01-13 12:30 | 10.149
2018-01-13 | 13:00 | 2018-01-13 13:00 | 10.296
2018-01-13 | 13:30 | 2018-01-13 13:30 | 10.369
2018-01-13 | 14:00 | 2018-01-13 14:00 | 10.418
2018-01-13 | 14:30 | 2018-01-13 14:30 | 10.443
2018-01-13 | 15:00 | 2018-01-13 15:00 | 10.443
2018-01-13 | 15:30 | 2018-01-13 15:30 | 10.418
2018-01-13 | 16:00 | 2018-01-13 16:00 | 10.369
2018-01-13 | 16:30 | 2018-01-13 16:30 | 10.345
2018-01-13 | 17:00 | 2018-01-13 17:00 | 10.296
2018-01-13 | 17:30 | 2018-01-13 17:30 | 10.247
2018-01-13 | 18:00 | 2018-01-13 18:00 | 10.222
2018-01-13 | 18:30 | 2018-01-13 18:30 | 10.198
2018-01-13 | 19:00 | 2018-01-13 19:00 | 10.149
2018-01-13 | 19:30 | 2018-01-13 19:30 | 10.1
2018-01-13 | 20:00 | 2018-01-13 20:00 | 10.051
2018-01-13 | 20:30 | 2018-01-13 20:30 | 10.001
2018-01-13 | 21:00 | 2018-01-13 21:00 | 9.928
2018-01-13 | 21:30 | 2018-01-13 21:30 | 9.854
2018-01-13 | 22:00 | 2018-01-13 22:00 | 9.78
2018-01-13 | 22:30 | 2018-01-13 22:30 | 9.706
2018-01-13 | 23:00 | 2018-01-13 23:00 | 9.632
2018-01-13 | 23:30 | 2018-01-13 23:30 | 9.558 | 9.7753 | 9.188 | 10.443 | 0.42466 | 1.255
2018-01-14 | 0:00 | 2018-01-14 | 9.485
2018-01-14 | 0:30 | 2018-01-14 00:30 | 9.435
2018-01-14 | 1:00 | 2018-01-14 01:00 | 9.386
2018-01-14 | 1:30 | 2018-01-14 01:30 | 9.361
2018-01-14 | 2:00 | 2018-01-14 02:00 | 9.336
2018-01-14 | 2:30 | 2018-01-14 02:30 | 9.312
2018-01-14 | 3:00 | 2018-01-14 03:00 | 9.262
2018-01-14 | 3:30 | 2018-01-14 03:30 | 9.238
2018-01-14 | 4:00 | 2018-01-14 04:00 | 9.213
2018-01-14 | 4:30 | 2018-01-14 04:30 | 9.188
2018-01-14 | 5:00 | 2018-01-14 05:00 | 9.163
2018-01-14 | 5:30 | 2018-01-14 05:30 | 9.139
2018-01-14 | 6:00 | 2018-01-14 06:00 | 9.114
2018-01-14 | 6:30 | 2018-01-14 06:30 | 9.114
2018-01-14 | 7:00 | 2018-01-14 07:00 | 9.114
2018-01-14 | 7:30 | 2018-01-14 07:30 | 9.114
2018-01-14 | 8:00 | 2018-01-14 08:00 | 9.114
2018-01-14 | 8:30 | 2018-01-14 08:30 | 9.114
2018-01-14 | 9:00 | 2018-01-14 09:00 | 9.163
2018-01-14 | 9:30 | 2018-01-14 09:30 | 9.238
2018-01-14 | 10:00 | 2018-01-14 10:00 | 9.336
2018-01-14 | 10:30 | 2018-01-14 10:30 | 9.485
2018-01-14 | 11:00 | 2018-01-14 11:00 | 9.657
2018-01-14 | 11:30 | 2018-01-14 11:30 | 9.829
2018-01-14 | 12:00 | 2018-01-14 12:00 | 10.001
2018-01-14 | 12:30 | 2018-01-14 12:30 | 10.149
2018-01-14 | 13:00 | 2018-01-14 13:00 | 10.247
2018-01-14 | 13:30 | 2018-01-14 13:30 | 10.369
2018-01-14 | 14:00 | 2018-01-14 14:00 | 10.394
2018-01-14 | 14:30 | 2018-01-14 14:30 | 10.443
2018-01-14 | 15:00 | 2018-01-14 15:00 | 10.467
2018-01-14 | 15:30 | 2018-01-14 15:30 | 10.492
2018-01-14 | 16:00 | 2018-01-14 16:00 | 10.467
2018-01-14 | 16:30 | 2018-01-14 16:30 | 10.443
2018-01-14 | 17:00 | 2018-01-14 17:00 | 10.418
2018-01-14 | 17:30 | 2018-01-14 17:30 | 10.394
2018-01-14 | 18:00 | 2018-01-14 18:00 | 10.394
2018-01-14 | 18:30 | 2018-01-14 18:30 | 10.369
2018-01-14 | 19:00 | 2018-01-14 19:00 | 10.32
2018-01-14 | 19:30 | 2018-01-14 19:30 | 10.271
2018-01-14 | 20:00 | 2018-01-14 20:00 | 10.222
2018-01-14 | 20:30 | 2018-01-14 20:30 | 10.173
2018-01-14 | 21:00 | 2018-01-14 21:00 | 10.1
2018-01-14 | 21:30 | 2018-01-14 21:30 | 10.026
2018-01-14 | 22:00 | 2018-01-14 22:00 | 9.952
2018-01-14 | 22:30 | 2018-01-14 22:30 | 9.879
2018-01-14 | 23:00 | 2018-01-14 23:00 | 9.805
2018-01-14 | 23:30 | 2018-01-14 23:30 | 9.731 | 9.7591 | 9.114 | 10.492 | 0.51875 | 1.378
2018-01-15 | 0:00 | 2018-01-15 | 9.706
2018-01-15 | 0:30 | 2018-01-15 00:30 | 9.682
2018-01-15 | 1:00 | 2018-01-15 01:00 | 9.657
2018-01-15 | 1:30 | 2018-01-15 01:30 | 9.657
2018-01-15 | 2:00 | 2018-01-15 02:00 | 9.632
2018-01-15 | 2:30 | 2018-01-15 02:30 | 9.608
2018-01-15 | 3:00 | 2018-01-15 03:00 | 9.583
2018-01-15 | 3:30 | 2018-01-15 03:30 | 9.558
2018-01-15 | 4:00 | 2018-01-15 04:00 | 9.558
2018-01-15 | 4:30 | 2018-01-15 04:30 | 9.46
2018-01-15 | 5:00 | 2018-01-15 05:00 | 9.46
2018-01-15 | 5:30 | 2018-01-15 05:30 | 9.46
2018-01-15 | 6:00 | 2018-01-15 06:00 | 9.41
2018-01-15 | 6:30 | 2018-01-15 06:30 | 9.386
2018-01-15 | 7:00 | 2018-01-15 07:00 | 9.386
2018-01-15 | 7:30 | 2018-01-15 07:30 | 9.41
2018-01-15 | 8:00 | 2018-01-15 08:00 | 9.435
2018-01-15 | 8:30 | 2018-01-15 08:30 | 9.46
2018-01-15 | 9:00 | 2018-01-15 09:00 | 9.485
2018-01-15 | 9:30 | 2018-01-15 09:30 | 9.534
2018-01-15 | 10:00 | 2018-01-15 10:00 | 9.632
2018-01-15 | 10:30 | 2018-01-15 10:30 | 9.78
2018-01-15 | 11:00 | 2018-01-15 11:00 | 9.977
2018-01-15 | 11:30 | 2018-01-15 11:30 | 10.075
2018-01-15 | 12:00 | 2018-01-15 12:00 | 10.247
2018-01-15 | 12:30 | 2018-01-15 12:30 | 10.369
2018-01-15 | 13:00 | 2018-01-15 13:00 | 10.492
2018-01-15 | 13:30 | 2018-01-15 13:30 | 10.638
2018-01-15 | 14:00 | 2018-01-15 14:00 | 10.712
2018-01-15 | 14:30 | 2018-01-15 14:30 | 10.81
2018-01-15 | 15:00 | 2018-01-15 15:00 | 10.858
2018-01-15 | 15:30 | 2018-01-15 15:30 | 10.883
2018-01-15 | 16:00 | 2018-01-15 16:00 | 10.883
2018-01-15 | 16:30 | 2018-01-15 16:30 | 10.858
2018-01-15 | 17:00 | 2018-01-15 17:00 | 10.785
2018-01-15 | 17:30 | 2018-01-15 17:30 | 10.736
2018-01-15 | 18:00 | 2018-01-15 18:00 | 10.712
2018-01-15 | 18:30 | 2018-01-15 18:30 | 10.663
2018-01-15 | 19:00 | 2018-01-15 19:00 | 10.59
2018-01-15 | 19:30 | 2018-01-15 19:30 | 10.541
2018-01-15 | 20:00 | 2018-01-15 20:00 | 10.467
2018-01-15 | 20:30 | 2018-01-15 20:30 | 10.394
2018-01-15 | 21:00 | 2018-01-15 21:00 | 10.345
2018-01-15 | 21:30 | 2018-01-15 21:30 | 10.271
2018-01-15 | 22:00 | 2018-01-15 22:00 | 10.247
2018-01-15 | 22:30 | 2018-01-15 22:30 | 10.173
2018-01-15 | 23:00 | 2018-01-15 23:00 | 10.1
2018-01-15 | 23:30 | 2018-01-15 23:30 | 10.026 | 10.0581 | 9.386 | 10.883 | 0.52947 | 1.497
2018-01-16 | 0:00 | 2018-01-16 | 9.952
2018-01-16 | 0:30 | 2018-01-16 00:30 | 9.903
2018-01-16 | 1:00 | 2018-01-16 01:00 | 9.879
2018-01-16 | 1:30 | 2018-01-16 01:30 | 9.854
2018-01-16 | 2:00 | 2018-01-16 02:00 | 9.854
2018-01-16 | 2:30 | 2018-01-16 02:30 | 9.829
2018-01-16 | 3:00 | 2018-01-16 03:00 | 9.829
2018-01-16 | 3:30 | 2018-01-16 03:30 | 9.829
2018-01-16 | 4:00 | 2018-01-16 04:00 | 9.829
2018-01-16 | 4:30 | 2018-01-16 04:30 | 9.829
2018-01-16 | 5:00 | 2018-01-16 05:00 | 9.854
2018-01-16 | 5:30 | 2018-01-16 05:30 | 9.879
2018-01-16 | 6:00 | 2018-01-16 06:00 | 9.879
2018-01-16 | 6:30 | 2018-01-16 06:30 | 9.879
2018-01-16 | 7:00 | 2018-01-16 07:00 | 9.879
2018-01-16 | 7:30 | 2018-01-16 07:30 | 9.903
2018-01-16 | 8:00 | 2018-01-16 08:00 | 9.903
2018-01-16 | 8:30 | 2018-01-16 08:30 | 9.928
2018-01-16 | 9:00 | 2018-01-16 09:00 | 9.977
2018-01-16 | 9:30 | 2018-01-16 09:30 | 10.051
2018-01-16 | 10:00 | 2018-01-16 10:00 | 10.173
2018-01-16 | 10:30 | 2018-01-16 10:30 | 10.345
2018-01-16 | 11:00 | 2018-01-16 11:00 | 10.492
2018-01-16 | 11:30 | 2018-01-16 11:30 | 10.663
2018-01-16 | 12:00 | 2018-01-16 12:00 | 10.785
2018-01-16 | 12:30 | 2018-01-16 12:30 | 10.883
2018-01-16 | 13:00 | 2018-01-16 13:00 | 11.029
2018-01-16 | 13:30 | 2018-01-16 13:30 | 11.078
2018-01-16 | 14:00 | 2018-01-16 14:00 | 11.127
2018-01-16 | 14:30 | 2018-01-16 14:30 | 11.127
2018-01-16 | 15:00 | 2018-01-16 15:00 | 11.127
2018-01-16 | 15:30 | 2018-01-16 15:30 | 11.102
2018-01-16 | 16:00 | 2018-01-16 16:00 | 11.078
2018-01-16 | 16:30 | 2018-01-16 16:30 | 11.029
2018-01-16 | 17:00 | 2018-01-16 17:00 | 11.005
2018-01-16 | 17:30 | 2018-01-16 17:30 | 10.98
2018-01-16 | 18:00 | 2018-01-16 18:00 | 10.932
2018-01-16 | 18:30 | 2018-01-16 18:30 | 10.883
2018-01-16 | 19:00 | 2018-01-16 19:00 | 10.81
2018-01-16 | 19:30 | 2018-01-16 19:30 | 10.761
2018-01-16 | 20:00 | 2018-01-16 20:00 | 10.687
2018-01-16 | 20:30 | 2018-01-16 20:30 | 10.59
2018-01-16 | 21:00 | 2018-01-16 21:00 | 10.492
2018-01-16 | 21:30 | 2018-01-16 21:30 | 10.369
2018-01-16 | 22:00 | 2018-01-16 22:00 | 10.247
2018-01-16 | 22:30 | 2018-01-16 22:30 | 10.149
2018-01-16 | 23:00 | 2018-01-16 23:00 | 10.051
2018-01-16 | 23:30 | 2018-01-16 23:30 | 9.952 | 10.368 | 9.829 | 11.127 | 0.49797 | 1.298
2018-01-17 | 0:00 | 2018-01-17 | 9.879
2018-01-17 | 0:30 | 2018-01-17 00:30 | 9.805
2018-01-17 | 1:00 | 2018-01-17 01:00 | 9.731
2018-01-17 | 1:30 | 2018-01-17 01:30 | 9.632
2018-01-17 | 2:00 | 2018-01-17 02:00 | 9.558
2018-01-17 | 2:30 | 2018-01-17 02:30 | 9.509
2018-01-17 | 3:00 | 2018-01-17 03:00 | 9.509
2018-01-17 | 3:30 | 2018-01-17 03:30 | 9.46
2018-01-17 | 4:00 | 2018-01-17 04:00 | 9.386
2018-01-17 | 4:30 | 2018-01-17 04:30 | 9.361
2018-01-17 | 5:00 | 2018-01-17 05:00 | 9.336
2018-01-17 | 5:30 | 2018-01-17 05:30 | 9.312
2018-01-17 | 6:00 | 2018-01-17 06:00 | 9.336
2018-01-17 | 6:30 | 2018-01-17 06:30 | 9.336
2018-01-17 | 7:00 | 2018-01-17 07:00 | 9.336
2018-01-17 | 7:30 | 2018-01-17 07:30 | 9.336
2018-01-17 | 8:00 | 2018-01-17 08:00 | 9.361
2018-01-17 | 8:30 | 2018-01-17 08:30 | 9.386
2018-01-17 | 9:00 | 2018-01-17 09:00 | 9.435
2018-01-17 | 9:30 | 2018-01-17 09:30 | 9.558
2018-01-17 | 10:00 | 2018-01-17 10:00 | 9.657
2018-01-17 | 10:30 | 2018-01-17 10:30 | 9.78
2018-01-17 | 11:00 | 2018-01-17 11:00 | 9.928
2018-01-17 | 11:30 | 2018-01-17 11:30 | 10.075
2018-01-17 | 12:00 | 2018-01-17 12:00 | 10.369
2018-01-17 | 12:30 | 2018-01-17 12:30 | 10.565
2018-01-17 | 13:00 | 2018-01-17 13:00 | 10.761
2018-01-17 | 13:30 | 2018-01-17 13:30 | 10.932
2018-01-17 | 14:00 | 2018-01-17 14:00 | 11.053
2018-01-17 | 14:30 | 2018-01-17 14:30 | 11.175
2018-01-17 | 15:00 | 2018-01-17 15:00 | 11.297
2018-01-17 | 15:30 | 2018-01-17 15:30 | 11.37
2018-01-17 | 16:00 | 2018-01-17 16:00 | 11.394
2018-01-17 | 16:30 | 2018-01-17 16:30 | 11.419
2018-01-17 | 17:00 | 2018-01-17 17:00 | 11.394
2018-01-17 | 17:30 | 2018-01-17 17:30 | 11.37
2018-01-17 | 18:00 | 2018-01-17 18:00 | 11.346
2018-01-17 | 18:30 | 2018-01-17 18:30 | 11.297
2018-01-17 | 19:00 | 2018-01-17 19:00 | 11.273
2018-01-17 | 19:30 | 2018-01-17 19:30 | 11.224
2018-01-17 | 20:00 | 2018-01-17 20:00 | 11.175
2018-01-17 | 20:30 | 2018-01-17 20:30 | 11.127
2018-01-17 | 21:00 | 2018-01-17 21:00 | 11.053
2018-01-17 | 21:30 | 2018-01-17 21:30 | 11.005
2018-01-17 | 22:00 | 2018-01-17 22:00 | 10.956
2018-01-17 | 22:30 | 2018-01-17 22:30 | 10.907
2018-01-17 | 23:00 | 2018-01-17 23:00 | 10.883
2018-01-17 | 23:30 | 2018-01-17 23:30 | 10.834 | 10.3163 | 9.312 | 11.419 | 0.82114 | 2.107
2018-01-18 | 0:00 | 2018-01-18 | 10.81
2018-01-18 | 0:30 | 2018-01-18 00:30 | 10.785
2018-01-18 | 1:00 | 2018-01-18 01:00 | 10.761
2018-01-18 | 1:30 | 2018-01-18 01:30 | 10.761
2018-01-18 | 2:00 | 2018-01-18 02:00 | 10.736
2018-01-18 | 2:30 | 2018-01-18 02:30 | 10.712
2018-01-18 | 3:00 | 2018-01-18 03:00 | 10.687
2018-01-18 | 3:30 | 2018-01-18 03:30 | 10.687
2018-01-18 | 4:00 | 2018-01-18 04:00 | 10.663
2018-01-18 | 4:30 | 2018-01-18 04:30 | 10.638
2018-01-18 | 5:00 | 2018-01-18 05:00 | 10.638
2018-01-18 | 5:30 | 2018-01-18 05:30 | 10.638
2018-01-18 | 6:00 | 2018-01-18 06:00 | 10.614
2018-01-18 | 6:30 | 2018-01-18 06:30 | 10.59
2018-01-18 | 7:00 | 2018-01-18 07:00 | 10.59
2018-01-18 | 7:30 | 2018-01-18 07:30 | 10.59
2018-01-18 | 8:00 | 2018-01-18 08:00 | 10.614
2018-01-18 | 8:30 | 2018-01-18 08:30 | 10.638
2018-01-18 | 9:00 | 2018-01-18 09:00 | 10.687
2018-01-18 | 9:30 | 2018-01-18 09:30 | 10.736
2018-01-18 | 10:00 | 2018-01-18 10:00 | 10.785
2018-01-18 | 10:30 | 2018-01-18 10:30 | 10.858
2018-01-18 | 11:00 | 2018-01-18 11:00 | 10.883
2018-01-18 | 11:30 | 2018-01-18 11:30 | 10.858
2018-01-18 | 12:00 | 2018-01-18 12:00 | 10.883
2018-01-18 | 12:30 | 2018-01-18 12:30 | 10.907
2018-01-18 | 13:00 | 2018-01-18 13:00 | 10.907
2018-01-18 | 13:30 | 2018-01-18 13:30 | 10.858
2018-01-18 | 14:00 | 2018-01-18 14:00 | 10.834
2018-01-18 | 14:30 | 2018-01-18 14:30 | 10.761
2018-01-18 | 15:00 | 2018-01-18 15:00 | 10.687
2018-01-18 | 15:30 | 2018-01-18 15:30 | 10.638
2018-01-18 | 16:00 | 2018-01-18 16:00 | 10.59
2018-01-18 | 16:30 | 2018-01-18 16:30 | 10.541
2018-01-18 | 17:00 | 2018-01-18 17:00 | 10.443
2018-01-18 | 17:30 | 2018-01-18 17:30 | 10.369
2018-01-18 | 18:00 | 2018-01-18 18:00 | 10.271
2018-01-18 | 18:30 | 2018-01-18 18:30 | 10.149
2018-01-18 | 19:00 | 2018-01-18 19:00 | 10.075
2018-01-18 | 19:30 | 2018-01-18 19:30 | 10.051
2018-01-18 | 20:00 | 2018-01-18 20:00 | 10.026
2018-01-18 | 20:30 | 2018-01-18 20:30 | 9.977
2018-01-18 | 21:00 | 2018-01-18 21:00 | 9.952
2018-01-18 | 21:30 | 2018-01-18 21:30 | 9.952
2018-01-18 | 22:00 | 2018-01-18 22:00 | 9.952
2018-01-18 | 22:30 | 2018-01-18 22:30 | 9.952
2018-01-18 | 23:00 | 2018-01-18 23:00 | 9.928
2018-01-18 | 23:30 | 2018-01-18 23:30 | 9.928 | 10.5331 | 9.928 | 10.907 | 0.32424 | 0.979
2018-01-19 | 0:00 | 2018-01-19 | 9.952
2018-01-19 | 0:30 | 2018-01-19 00:30 | 9.879
2018-01-19 | 1:00 | 2018-01-19 01:00 | 9.854
2018-01-19 | 1:30 | 2018-01-19 01:30 | 9.879
2018-01-19 | 2:00 | 2018-01-19 02:00 | 9.903
2018-01-19 | 2:30 | 2018-01-19 02:30 | 9.879
2018-01-19 | 3:00 | 2018-01-19 03:00 | 9.854
2018-01-19 | 3:30 | 2018-01-19 03:30 | 9.854
2018-01-19 | 4:00 | 2018-01-19 04:00 | 9.805
2018-01-19 | 4:30 | 2018-01-19 04:30 | 9.756
2018-01-19 | 5:00 | 2018-01-19 05:00 | 9.706
2018-01-19 | 5:30 | 2018-01-19 05:30 | 9.657
2018-01-19 | 6:00 | 2018-01-19 06:00 | 9.608
2018-01-19 | 6:30 | 2018-01-19 06:30 | 9.583
2018-01-19 | 7:00 | 2018-01-19 07:00 | 9.558
2018-01-19 | 7:30 | 2018-01-19 07:30 | 9.534
2018-01-19 | 8:00 | 2018-01-19 08:00 | 9.509
2018-01-19 | 8:30 | 2018-01-19 08:30 | 9.534
2018-01-19 | 9:00 | 2018-01-19 09:00 | 9.558
2018-01-19 | 9:30 | 2018-01-19 09:30 | 9.583
2018-01-19 | 10:00 | 2018-01-19 10:00 | 9.682
2018-01-19 | 10:30 | 2018-01-19 10:30 | 9.756
2018-01-19 | 11:00 | 2018-01-19 11:00 | 9.928
2018-01-19 | 11:30 | 2018-01-19 11:30 | 10.001
2018-01-19 | 12:00 | 2018-01-19 12:00 | 10.075
2018-01-19 | 12:30 | 2018-01-19 12:30 | 10.001
2018-01-19 | 13:00 | 2018-01-19 13:00 | 10.075
2018-01-19 | 13:30 | 2018-01-19 13:30 | 10.149
2018-01-19 | 14:00 | 2018-01-19 14:00 | 10.173
2018-01-19 | 14:30 | 2018-01-19 14:30 | 10.149
2018-01-19 | 15:00 | 2018-01-19 15:00 | 10.1
2018-01-19 | 15:30 | 2018-01-19 15:30 | 10.001
2018-01-19 | 16:00 | 2018-01-19 16:00 | 9.903
2018-01-19 | 16:30 | 2018-01-19 16:30 | 9.879
2018-01-19 | 17:00 | 2018-01-19 17:00 | 9.805
2018-01-19 | 17:30 | 2018-01-19 17:30 | 9.731
2018-01-19 | 18:00 | 2018-01-19 18:00 | 9.706
2018-01-19 | 18:30 | 2018-01-19 18:30 | 9.682
2018-01-19 | 19:00 | 2018-01-19 19:00 | 9.632
2018-01-19 | 19:30 | 2018-01-19 19:30 | 9.608
2018-01-19 | 20:00 | 2018-01-19 20:00 | 9.558
2018-01-19 | 20:30 | 2018-01-19 20:30 | 9.558
2018-01-19 | 21:00 | 2018-01-19 21:00 | 9.534
2018-01-19 | 21:30 | 2018-01-19 21:30 | 9.534
2018-01-19 | 22:00 | 2018-01-19 22:00 | 9.485
2018-01-19 | 22:30 | 2018-01-19 22:30 | 9.41
2018-01-19 | 23:00 | 2018-01-19 23:00 | 9.361
2018-01-19 | 23:30 | 2018-01-19 23:30 | 9.312 | 9.7549 | 9.312 | 10.173 | 0.22106 | 0.861
2018-01-20 | 0:00 | 2018-01-20 | 9.262
2018-01-20 | 0:30 | 2018-01-20 00:30 | 9.213
2018-01-20 | 1:00 | 2018-01-20 01:00 | 9.163
2018-01-20 | 1:30 | 2018-01-20 01:30 | 9.114
2018-01-20 | 2:00 | 2018-01-20 02:00 | 9.064
2018-01-20 | 2:30 | 2018-01-20 02:30 | 9.015
2018-01-20 | 3:00 | 2018-01-20 03:00 | 8.99
2018-01-20 | 3:30 | 2018-01-20 03:30 | 8.965
2018-01-20 | 4:00 | 2018-01-20 04:00 | 8.965
2018-01-20 | 4:30 | 2018-01-20 04:30 | 8.941
2018-01-20 | 5:00 | 2018-01-20 05:00 | 8.941
2018-01-20 | 5:30 | 2018-01-20 05:30 | 8.941
2018-01-20 | 6:00 | 2018-01-20 06:00 | 8.941
2018-01-20 | 6:30 | 2018-01-20 06:30 | 8.941
2018-01-20 | 7:00 | 2018-01-20 07:00 | 8.941
2018-01-20 | 7:30 | 2018-01-20 07:30 | 8.965
2018-01-20 | 8:00 | 2018-01-20 08:00 | 8.965
2018-01-20 | 8:30 | 2018-01-20 08:30 | 8.99
2018-01-20 | 9:00 | 2018-01-20 09:00 | 9.015
2018-01-20 | 9:30 | 2018-01-20 09:30 | 9.089
2018-01-20 | 10:00 | 2018-01-20 10:00 | 9.163
2018-01-20 | 10:30 | 2018-01-20 10:30 | 9.213
2018-01-20 | 11:00 | 2018-01-20 11:00 | 9.336
2018-01-20 | 11:30 | 2018-01-20 11:30 | 9.41
2018-01-20 | 12:00 | 2018-01-20 12:00 | 9.509
2018-01-20 | 12:30 | 2018-01-20 12:30 | 9.608
2018-01-20 | 13:00 | 2018-01-20 13:00 | 9.706
2018-01-20 | 13:30 | 2018-01-20 13:30 | 9.78
2018-01-20 | 14:00 | 2018-01-20 14:00 | 9.854
2018-01-20 | 14:30 | 2018-01-20 14:30 | 9.928
2018-01-20 | 15:00 | 2018-01-20 15:00 | 9.977
2018-01-20 | 15:30 | 2018-01-20 15:30 | 9.977
2018-01-20 | 16:00 | 2018-01-20 16:00 | 9.977
2018-01-20 | 16:30 | 2018-01-20 16:30 | 9.952
2018-01-20 | 17:00 | 2018-01-20 17:00 | 9.928
2018-01-20 | 17:30 | 2018-01-20 17:30 | 9.903
2018-01-20 | 18:00 | 2018-01-20 18:00 | 9.854
2018-01-20 | 18:30 | 2018-01-20 18:30 | 9.78
2018-01-20 | 19:00 | 2018-01-20 19:00 | 9.682
2018-01-20 | 19:30 | 2018-01-20 19:30 | 9.608
2018-01-20 | 20:00 | 2018-01-20 20:00 | 9.534
2018-01-20 | 20:30 | 2018-01-20 20:30 | 9.46
2018-01-20 | 21:00 | 2018-01-20 21:00 | 9.361
2018-01-20 | 21:30 | 2018-01-20 21:30 | 9.287
2018-01-20 | 22:00 | 2018-01-20 22:00 | 9.163
2018-01-20 | 22:30 | 2018-01-20 22:30 | 9.089
2018-01-20 | 23:00 | 2018-01-20 23:00 | 9.015
2018-01-20 | 23:30 | 2018-01-20 23:30 | 8.941 | 9.342 | 8.941 | 9.977 | 0.3754 | 1.036
2018-01-21 | 0:00 | 2018-01-21 | 8.841
2018-01-21 | 0:30 | 2018-01-21 00:30 | 8.792
2018-01-21 | 1:00 | 2018-01-21 01:00 | 8.717
2018-01-21 | 1:30 | 2018-01-21 01:30 | 8.668
2018-01-21 | 2:00 | 2018-01-21 02:00 | 8.618
2018-01-21 | 2:30 | 2018-01-21 02:30 | 8.593
2018-01-21 | 3:00 | 2018-01-21 03:00 | 8.543
2018-01-21 | 3:30 | 2018-01-21 03:30 | 8.519
2018-01-21 | 4:00 | 2018-01-21 04:00 | 8.469
2018-01-21 | 4:30 | 2018-01-21 04:30 | 8.444
2018-01-21 | 5:00 | 2018-01-21 05:00 | 8.419
2018-01-21 | 5:30 | 2018-01-21 05:30 | 8.419
2018-01-21 | 6:00 | 2018-01-21 06:00 | 8.419
2018-01-21 | 6:30 | 2018-01-21 06:30 | 8.444
2018-01-21 | 7:00 | 2018-01-21 07:00 | 8.419
2018-01-21 | 7:30 | 2018-01-21 07:30 | 8.444
2018-01-21 | 8:00 | 2018-01-21 08:00 | 8.494
2018-01-21 | 8:30 | 2018-01-21 08:30 | 8.568
2018-01-21 | 9:00 | 2018-01-21 09:00 | 8.643
2018-01-21 | 9:30 | 2018-01-21 09:30 | 8.717
2018-01-21 | 10:00 | 2018-01-21 10:00 | 8.817
2018-01-21 | 10:30 | 2018-01-21 10:30 | 9.015
2018-01-21 | 11:00 | 2018-01-21 11:00 | 9.163
2018-01-21 | 11:30 | 2018-01-21 11:30 | 9.336
2018-01-21 | 12:00 | 2018-01-21 12:00 | 9.435
2018-01-21 | 12:30 | 2018-01-21 12:30 | 9.534
2018-01-21 | 13:00 | 2018-01-21 13:00 | 9.608
2018-01-21 | 13:30 | 2018-01-21 13:30 | 9.632
2018-01-21 | 14:00 | 2018-01-21 14:00 | 9.608
2018-01-21 | 14:30 | 2018-01-21 14:30 | 9.534
2018-01-21 | 15:00 | 2018-01-21 15:00 | 9.361
2018-01-21 | 15:30 | 2018-01-21 15:30 | 9.287
2018-01-21 | 16:00 | 2018-01-21 16:00 | 9.213
2018-01-21 | 16:30 | 2018-01-21 16:30 | 9.163
2018-01-21 | 17:00 | 2018-01-21 17:00 | 9.114
2018-01-21 | 17:30 | 2018-01-21 17:30 | 9.064
2018-01-21 | 18:00 | 2018-01-21 18:00 | 9.04
2018-01-21 | 18:30 | 2018-01-21 18:30 | 9.015
2018-01-21 | 19:00 | 2018-01-21 19:00 | 9.015
2018-01-21 | 19:30 | 2018-01-21 19:30 | 8.99
2018-01-21 | 20:00 | 2018-01-21 20:00 | 8.965
2018-01-21 | 20:30 | 2018-01-21 20:30 | 8.99
2018-01-21 | 21:00 | 2018-01-21 21:00 | 8.99
2018-01-21 | 21:30 | 2018-01-21 21:30 | 9.015
2018-01-21 | 22:00 | 2018-01-21 22:00 | 9.015
2018-01-21 | 22:30 | 2018-01-21 22:30 | 9.04
2018-01-21 | 23:00 | 2018-01-21 23:00 | 9.04
2018-01-21 | 23:30 | 2018-01-21 23:30 | 9.064 | 8.9219 | 8.419 | 9.632 | 0.36648 | 1.213
2018-01-22 | 0:00 | 2018-01-22 | 9.089
2018-01-22 | 0:30 | 2018-01-22 00:30 | 9.139
2018-01-22 | 1:00 | 2018-01-22 01:00 | 9.163
2018-01-22 | 1:30 | 2018-01-22 01:30 | 9.188
2018-01-22 | 2:00 | 2018-01-22 02:00 | 9.213
2018-01-22 | 2:30 | 2018-01-22 02:30 | 9.238
2018-01-22 | 3:00 | 2018-01-22 03:00 | 9.287
2018-01-22 | 3:30 | 2018-01-22 03:30 | 9.336
2018-01-22 | 4:00 | 2018-01-22 04:00 | 9.361
2018-01-22 | 4:30 | 2018-01-22 04:30 | 9.361
2018-01-22 | 5:00 | 2018-01-22 05:00 | 9.386
2018-01-22 | 5:30 | 2018-01-22 05:30 | 9.41
2018-01-22 | 6:00 | 2018-01-22 06:00 | 9.435
2018-01-22 | 6:30 | 2018-01-22 06:30 | 9.435
2018-01-22 | 7:00 | 2018-01-22 07:00 | 9.435
2018-01-22 | 7:30 | 2018-01-22 07:30 | 9.46
2018-01-22 | 8:00 | 2018-01-22 08:00 | 9.509
2018-01-22 | 8:30 | 2018-01-22 08:30 | 9.558
2018-01-22 | 9:00 | 2018-01-22 09:00 | 9.583
2018-01-22 | 9:30 | 2018-01-22 09:30 | 9.657
2018-01-22 | 10:00 | 2018-01-22 10:00 | 9.805
2018-01-22 | 10:30 | 2018-01-22 10:30 | 9.903
2018-01-22 | 11:00 | 2018-01-22 11:00 | 10.001
2018-01-22 | 11:30 | 2018-01-22 11:30 | 10.075
2018-01-22 | 12:00 | 2018-01-22 12:00 | 10.222
2018-01-22 | 12:30 | 2018-01-22 12:30 | 10.32
2018-01-22 | 13:00 | 2018-01-22 13:00 | 10.369
2018-01-22 | 13:30 | 2018-01-22 13:30 | 10.541
2018-01-22 | 14:00 | 2018-01-22 14:00 | 10.638
2018-01-22 | 14:30 | 2018-01-22 14:30 | 10.687
2018-01-22 | 15:00 | 2018-01-22 15:00 | 10.663
2018-01-22 | 15:30 | 2018-01-22 15:30 | 10.541
2018-01-22 | 16:00 | 2018-01-22 16:00 | 10.443
2018-01-22 | 16:30 | 2018-01-22 16:30 | 10.32
2018-01-22 | 17:00 | 2018-01-22 17:00 | 10.198
2018-01-22 | 17:30 | 2018-01-22 17:30 | 10.075
2018-01-22 | 18:00 | 2018-01-22 18:00 | 9.977
2018-01-22 | 18:30 | 2018-01-22 18:30 | 9.829
2018-01-22 | 19:00 | 2018-01-22 19:00 | 9.731
2018-01-22 | 19:30 | 2018-01-22 19:30 | 9.608
2018-01-22 | 20:00 | 2018-01-22 20:00 | 9.509
2018-01-22 | 20:30 | 2018-01-22 20:30 | 9.386
2018-01-22 | 21:00 | 2018-01-22 21:00 | 9.262
2018-01-22 | 21:30 | 2018-01-22 21:30 | 9.163
2018-01-22 | 22:00 | 2018-01-22 22:00 | 9.04
2018-01-22 | 22:30 | 2018-01-22 22:30 | 8.941
2018-01-22 | 23:00 | 2018-01-22 23:00 | 8.817
2018-01-22 | 23:30 | 2018-01-22 23:30 | 8.742 | 9.6677 | 8.742 | 10.687 | 0.52656 | 1.945
2018-01-23 | 0:00 | 2018-01-23 | 8.693
2018-01-23 | 0:30 | 2018-01-23 00:30 | 8.618
2018-01-23 | 1:00 | 2018-01-23 01:00 | 8.543
2018-01-23 | 1:30 | 2018-01-23 01:30 | 8.494
2018-01-23 | 2:00 | 2018-01-23 02:00 | 8.469
2018-01-23 | 2:30 | 2018-01-23 02:30 | 8.419
2018-01-23 | 3:00 | 2018-01-23 03:00 | 8.394
2018-01-23 | 3:30 | 2018-01-23 03:30 | 8.394
2018-01-23 | 4:00 | 2018-01-23 04:00 | 8.394
2018-01-23 | 4:30 | 2018-01-23 04:30 | 8.419
2018-01-23 | 5:00 | 2018-01-23 05:00 | 8.419
2018-01-23 | 5:30 | 2018-01-23 05:30 | 8.394
2018-01-23 | 6:00 | 2018-01-23 06:00 | 8.369
2018-01-23 | 6:30 | 2018-01-23 06:30 | 8.369
2018-01-23 | 7:00 | 2018-01-23 07:00 | 8.344
2018-01-23 | 7:30 | 2018-01-23 07:30 | 8.369
2018-01-23 | 8:00 | 2018-01-23 08:00 | 8.394
2018-01-23 | 8:30 | 2018-01-23 08:30 | 8.469
2018-01-23 | 9:00 | 2018-01-23 09:00 | 8.543
2018-01-23 | 9:30 | 2018-01-23 09:30 | 8.643
2018-01-23 | 10:00 | 2018-01-23 10:00 | 8.817
2018-01-23 | 10:30 | 2018-01-23 10:30 | 8.99
2018-01-23 | 11:00 | 2018-01-23 11:00 | 9.188
2018-01-23 | 11:30 | 2018-01-23 11:30 | 9.336
2018-01-23 | 12:00 | 2018-01-23 12:00 | 9.485
2018-01-23 | 12:30 | 2018-01-23 12:30 | 9.657
2018-01-23 | 13:00 | 2018-01-23 13:00 | 9.928
2018-01-23 | 13:30 | 2018-01-23 13:30 | 10.1
2018-01-23 | 14:00 | 2018-01-23 14:00 | 10.198
2018-01-23 | 14:30 | 2018-01-23 14:30 | 10.296
2018-01-23 | 15:00 | 2018-01-23 15:00 | 10.394
2018-01-23 | 15:30 | 2018-01-23 15:30 | 10.467
2018-01-23 | 16:00 | 2018-01-23 16:00 | 10.492
2018-01-23 | 16:30 | 2018-01-23 16:30 | 10.516
2018-01-23 | 17:00 | 2018-01-23 17:00 | 10.492
2018-01-23 | 17:30 | 2018-01-23 17:30 | 10.467
2018-01-23 | 18:00 | 2018-01-23 18:00 | 10.394
2018-01-23 | 18:30 | 2018-01-23 18:30 | 10.32
2018-01-23 | 19:00 | 2018-01-23 19:00 | 10.271
2018-01-23 | 19:30 | 2018-01-23 19:30 | 10.198
2018-01-23 | 20:00 | 2018-01-23 20:00 | 10.149
2018-01-23 | 20:30 | 2018-01-23 20:30 | 10.075
2018-01-23 | 21:00 | 2018-01-23 21:00 | 10.001
2018-01-23 | 21:30 | 2018-01-23 21:30 | 9.928
2018-01-23 | 22:00 | 2018-01-23 22:00 | 9.854
2018-01-23 | 22:30 | 2018-01-23 22:30 | 9.805
2018-01-23 | 23:00 | 2018-01-23 23:00 | 9.756
2018-01-23 | 23:30 | 2018-01-23 23:30 | 9.706 | 9.3423 | 8.344 | 10.516 | 0.83806 | 2.172
2018-01-24 | 0:00 | 2018-01-24 | 9.682
2018-01-24 | 0:30 | 2018-01-24 00:30 | 9.657
2018-01-24 | 1:00 | 2018-01-24 01:00 | 9.608
2018-01-24 | 1:30 | 2018-01-24 01:30 | 9.583
2018-01-24 | 2:00 | 2018-01-24 02:00 | 9.583
2018-01-24 | 2:30 | 2018-01-24 02:30 | 9.558
2018-01-24 | 3:00 | 2018-01-24 03:00 | 9.608
2018-01-24 | 3:30 | 2018-01-24 03:30 | 9.558
2018-01-24 | 4:00 | 2018-01-24 04:00 | 9.558
2018-01-24 | 4:30 | 2018-01-24 04:30 | 9.534
2018-01-24 | 5:00 | 2018-01-24 05:00 | 9.509
2018-01-24 | 5:30 | 2018-01-24 05:30 | 9.485
2018-01-24 | 6:00 | 2018-01-24 06:00 | 9.46
2018-01-24 | 6:30 | 2018-01-24 06:30 | 9.46
2018-01-24 | 7:00 | 2018-01-24 07:00 | 9.46
2018-01-24 | 7:30 | 2018-01-24 07:30 | 9.46
2018-01-24 | 8:00 | 2018-01-24 08:00 | 9.485
2018-01-24 | 8:30 | 2018-01-24 08:30 | 9.509
2018-01-24 | 9:00 | 2018-01-24 09:00 | 9.558
2018-01-24 | 9:30 | 2018-01-24 09:30 | 9.583
2018-01-24 | 10:00 | 2018-01-24 10:00 | 9.657
2018-01-24 | 10:30 | 2018-01-24 10:30 | 9.78
2018-01-24 | 11:00 | 2018-01-24 11:00 | 9.977
2018-01-24 | 11:30 | 2018-01-24 11:30 | 10.173
2018-01-24 | 12:00 | 2018-01-24 12:00 | 10.32
2018-01-24 | 12:30 | 2018-01-24 12:30 | 10.443
2018-01-24 | 13:00 | 2018-01-24 13:00 | 10.541
2018-01-24 | 13:30 | 2018-01-24 13:30 | 10.614
2018-01-24 | 14:00 | 2018-01-24 14:00 | 10.687
2018-01-24 | 14:30 | 2018-01-24 14:30 | 10.687
2018-01-24 | 15:00 | 2018-01-24 15:00 | 10.687
2018-01-24 | 15:30 | 2018-01-24 15:30 | 10.663
2018-01-24 | 16:00 | 2018-01-24 16:00 | 10.638
2018-01-24 | 16:30 | 2018-01-24 16:30 | 10.59
2018-01-24 | 17:00 | 2018-01-24 17:00 | 10.541
2018-01-24 | 17:30 | 2018-01-24 17:30 | 10.467
2018-01-24 | 18:00 | 2018-01-24 18:00 | 10.394
2018-01-24 | 18:30 | 2018-01-24 18:30 | 10.296
2018-01-24 | 19:00 | 2018-01-24 19:00 | 10.247
2018-01-24 | 19:30 | 2018-01-24 19:30 | 10.198
2018-01-24 | 20:00 | 2018-01-24 20:00 | 10.124
2018-01-24 | 20:30 | 2018-01-24 20:30 | 10.051
2018-01-24 | 21:00 | 2018-01-24 21:00 | 9.977
2018-01-24 | 21:30 | 2018-01-24 21:30 | 9.928
2018-01-24 | 22:00 | 2018-01-24 22:00 | 9.879
2018-01-24 | 22:30 | 2018-01-24 22:30 | 9.829
2018-01-24 | 23:00 | 2018-01-24 23:00 | 9.756
2018-01-24 | 23:30 | 2018-01-24 23:30 | 9.706 | 9.9531 | 9.46 | 10.687 | 0.43668 | 1.227
2018-01-25 | 0:00 | 2018-01-25 | 9.608
2018-01-25 | 0:30 | 2018-01-25 00:30 | 9.608
2018-01-25 | 1:00 | 2018-01-25 01:00 | 9.583
2018-01-25 | 1:30 | 2018-01-25 01:30 | 9.583
2018-01-25 | 2:00 | 2018-01-25 02:00 | 9.558
2018-01-25 | 2:30 | 2018-01-25 02:30 | 9.534
2018-01-25 | 3:00 | 2018-01-25 03:00 | 9.46
2018-01-25 | 3:30 | 2018-01-25 03:30 | 9.435
2018-01-25 | 4:00 | 2018-01-25 04:00 | 9.41
2018-01-25 | 4:30 | 2018-01-25 04:30 | 9.41
2018-01-25 | 5:00 | 2018-01-25 05:00 | 9.386
2018-01-25 | 5:30 | 2018-01-25 05:30 | 9.361
2018-01-25 | 6:00 | 2018-01-25 06:00 | 9.238
2018-01-25 | 6:30 | 2018-01-25 06:30 | 9.163
2018-01-25 | 7:00 | 2018-01-25 07:00 | 9.064
2018-01-25 | 7:30 | 2018-01-25 07:30 | 9.015
2018-01-25 | 8:00 | 2018-01-25 08:00 | 8.965
2018-01-25 | 8:30 | 2018-01-25 08:30 | 8.916
2018-01-25 | 9:00 | 2018-01-25 09:00 | 8.916
2018-01-25 | 9:30 | 2018-01-25 09:30 | 8.916
2018-01-25 | 10:00 | 2018-01-25 10:00 | 8.965
2018-01-25 | 10:30 | 2018-01-25 10:30 | 9.064
2018-01-25 | 11:00 | 2018-01-25 11:00 | 9.188
2018-01-25 | 11:30 | 2018-01-25 11:30 | 9.287
2018-01-25 | 12:00 | 2018-01-25 12:00 | 9.41
2018-01-25 | 12:30 | 2018-01-25 12:30 | 9.509
2018-01-25 | 13:00 | 2018-01-25 13:00 | 9.509
2018-01-25 | 13:30 | 2018-01-25 13:30 | 9.534
2018-01-25 | 14:00 | 2018-01-25 14:00 | 9.558
2018-01-25 | 14:30 | 2018-01-25 14:30 | 9.558
2018-01-25 | 15:00 | 2018-01-25 15:00 | 9.558
2018-01-25 | 15:30 | 2018-01-25 15:30 | 9.534
2018-01-25 | 16:00 | 2018-01-25 16:00 | 9.46
2018-01-25 | 16:30 | 2018-01-25 16:30 | 9.41
2018-01-25 | 17:00 | 2018-01-25 17:00 | 9.361
2018-01-25 | 17:30 | 2018-01-25 17:30 | 9.336
2018-01-25 | 18:00 | 2018-01-25 18:00 | 9.287
2018-01-25 | 18:30 | 2018-01-25 18:30 | 9.262
2018-01-25 | 19:00 | 2018-01-25 19:00 | 9.213
2018-01-25 | 19:30 | 2018-01-25 19:30 | 9.188
2018-01-25 | 20:00 | 2018-01-25 20:00 | 9.188
2018-01-25 | 20:30 | 2018-01-25 20:30 | 9.188
2018-01-25 | 21:00 | 2018-01-25 21:00 | 9.163
2018-01-25 | 21:30 | 2018-01-25 21:30 | 9.114
2018-01-25 | 22:00 | 2018-01-25 22:00 | 9.114
2018-01-25 | 22:30 | 2018-01-25 22:30 | 9.064
2018-01-25 | 23:00 | 2018-01-25 23:00 | 9.015
2018-01-25 | 23:30 | 2018-01-25 23:30 | 8.965 | 9.2944 | 8.916 | 9.608 | 0.2202 | 0.692
2018-01-26 | 0:00 | 2018-01-26 | 8.916
2018-01-26 | 0:30 | 2018-01-26 00:30 | 8.891
2018-01-26 | 1:00 | 2018-01-26 01:00 | 8.866
2018-01-26 | 1:30 | 2018-01-26 01:30 | 8.817
2018-01-26 | 2:00 | 2018-01-26 02:00 | 8.792
2018-01-26 | 2:30 | 2018-01-26 02:30 | 8.767
2018-01-26 | 3:00 | 2018-01-26 03:00 | 8.742
2018-01-26 | 3:30 | 2018-01-26 03:30 | 8.717
2018-01-26 | 4:00 | 2018-01-26 04:00 | 8.693
2018-01-26 | 4:30 | 2018-01-26 04:30 | 8.693
2018-01-26 | 5:00 | 2018-01-26 05:00 | 8.668
2018-01-26 | 5:30 | 2018-01-26 05:30 | 8.717
2018-01-26 | 6:00 | 2018-01-26 06:00 | 8.618
2018-01-26 | 6:30 | 2018-01-26 06:30 | 8.618
2018-01-26 | 7:00 | 2018-01-26 07:00 | 8.618
2018-01-26 | 7:30 | 2018-01-26 07:30 | 8.618
2018-01-26 | 8:00 | 2018-01-26 08:00 | 8.668
2018-01-26 | 8:30 | 2018-01-26 08:30 | 8.717
2018-01-26 | 9:00 | 2018-01-26 09:00 | 8.792
2018-01-26 | 9:30 | 2018-01-26 09:30 | 8.891
2018-01-26 | 10:00 | 2018-01-26 10:00 | 8.99
2018-01-26 | 10:30 | 2018-01-26 10:30 | 9.163
2018-01-26 | 11:00 | 2018-01-26 11:00 | 9.336
2018-01-26 | 11:30 | 2018-01-26 11:30 | 9.509
2018-01-26 | 12:00 | 2018-01-26 12:00 | 9.534
2018-01-26 | 12:30 | 2018-01-26 12:30 | 9.657
2018-01-26 | 13:00 | 2018-01-26 13:00 | 9.829
2018-01-26 | 13:30 | 2018-01-26 13:30 | 9.977
2018-01-26 | 14:00 | 2018-01-26 14:00 | 10.075
2018-01-26 | 14:30 | 2018-01-26 14:30 | 10.124
2018-01-26 | 15:00 | 2018-01-26 15:00 | 10.149
2018-01-26 | 15:30 | 2018-01-26 15:30 | 10.149
2018-01-26 | 16:00 | 2018-01-26 16:00 | 10.149
2018-01-26 | 16:30 | 2018-01-26 16:30 | 10.1
2018-01-26 | 17:00 | 2018-01-26 17:00 | 10.051
2018-01-26 | 17:30 | 2018-01-26 17:30 | 9.977
2018-01-26 | 18:00 | 2018-01-26 18:00 | 9.928
2018-01-26 | 18:30 | 2018-01-26 18:30 | 9.854
2018-01-26 | 19:00 | 2018-01-26 19:00 | 9.805
2018-01-26 | 19:30 | 2018-01-26 19:30 | 9.756
2018-01-26 | 20:00 | 2018-01-26 20:00 | 9.706
2018-01-26 | 20:30 | 2018-01-26 20:30 | 9.632
2018-01-26 | 21:00 | 2018-01-26 21:00 | 9.608
2018-01-26 | 21:30 | 2018-01-26 21:30 | 9.583
2018-01-26 | 22:00 | 2018-01-26 22:00 | 9.534
2018-01-26 | 22:30 | 2018-01-26 22:30 | 9.485
2018-01-26 | 23:00 | 2018-01-26 23:00 | 9.46
2018-01-26 | 23:30 | 2018-01-26 23:30 | 9.435 | 9.3203 | 8.618 | 10.149 | 0.55242 | 1.531
2018-01-27 | 0:00 | 2018-01-27 | 9.41
2018-01-27 | 0:30 | 2018-01-27 00:30 | 9.386
2018-01-27 | 1:00 | 2018-01-27 01:00 | 9.336
2018-01-27 | 1:30 | 2018-01-27 01:30 | 9.287
2018-01-27 | 2:00 | 2018-01-27 02:00 | 9.238
2018-01-27 | 2:30 | 2018-01-27 02:30 | 9.163
2018-01-27 | 3:00 | 2018-01-27 03:00 | 9.139
2018-01-27 | 3:30 | 2018-01-27 03:30 | 9.114
2018-01-27 | 4:00 | 2018-01-27 04:00 | 9.064
2018-01-27 | 4:30 | 2018-01-27 04:30 | 8.99
2018-01-27 | 5:00 | 2018-01-27 05:00 | 8.941
2018-01-27 | 5:30 | 2018-01-27 05:30 | 8.916
2018-01-27 | 6:00 | 2018-01-27 06:00 | 8.866
2018-01-27 | 6:30 | 2018-01-27 06:30 | 8.866
2018-01-27 | 7:00 | 2018-01-27 07:00 | 8.841
2018-01-27 | 7:30 | 2018-01-27 07:30 | 8.841
2018-01-27 | 8:00 | 2018-01-27 08:00 | 8.866
2018-01-27 | 8:30 | 2018-01-27 08:30 | 8.891
2018-01-27 | 9:00 | 2018-01-27 09:00 | 8.941
2018-01-27 | 9:30 | 2018-01-27 09:30 | 8.99
2018-01-27 | 10:00 | 2018-01-27 10:00 | 9.114
2018-01-27 | 10:30 | 2018-01-27 10:30 | 9.213
2018-01-27 | 11:00 | 2018-01-27 11:00 | 9.361
2018-01-27 | 11:30 | 2018-01-27 11:30 | 9.509
2018-01-27 | 12:00 | 2018-01-27 12:00 | 9.78
2018-01-27 | 12:30 | 2018-01-27 12:30 | 10.051
2018-01-27 | 13:00 | 2018-01-27 13:00 | 10.222
2018-01-27 | 13:30 | 2018-01-27 13:30 | 10.296
2018-01-27 | 14:00 | 2018-01-27 14:00 | 10.394
2018-01-27 | 14:30 | 2018-01-27 14:30 | 10.492
2018-01-27 | 15:00 | 2018-01-27 15:00 | 10.59
2018-01-27 | 15:30 | 2018-01-27 15:30 | 10.638
2018-01-27 | 16:00 | 2018-01-27 16:00 | 10.638
2018-01-27 | 16:30 | 2018-01-27 16:30 | 10.638
2018-01-27 | 17:00 | 2018-01-27 17:00 | 10.638
2018-01-27 | 17:30 | 2018-01-27 17:30 | 10.638
2018-01-27 | 18:00 | 2018-01-27 18:00 | 10.614
2018-01-27 | 18:30 | 2018-01-27 18:30 | 10.59
2018-01-27 | 19:00 | 2018-01-27 19:00 | 10.565
2018-01-27 | 19:30 | 2018-01-27 19:30 | 10.541
2018-01-27 | 20:00 | 2018-01-27 20:00 | 10.516
2018-01-27 | 20:30 | 2018-01-27 20:30 | 10.492
2018-01-27 | 21:00 | 2018-01-27 21:00 | 10.443
2018-01-27 | 21:30 | 2018-01-27 21:30 | 10.394
2018-01-27 | 22:00 | 2018-01-27 22:00 | 10.345
2018-01-27 | 22:30 | 2018-01-27 22:30 | 10.296
2018-01-27 | 23:00 | 2018-01-27 23:00 | 10.247
2018-01-27 | 23:30 | 2018-01-27 23:30 | 10.198 | 9.7612 | 8.841 | 10.638 | 0.7053 | 1.797
2018-01-28 | 0:00 | 2018-01-28 | 10.173
2018-01-28 | 0:30 | 2018-01-28 00:30 | 10.124
2018-01-28 | 1:00 | 2018-01-28 01:00 | 10.124
2018-01-28 | 1:30 | 2018-01-28 01:30 | 10.075
2018-01-28 | 2:00 | 2018-01-28 02:00 | 10.051
2018-01-28 | 2:30 | 2018-01-28 02:30 | 10.001
2018-01-28 | 3:00 | 2018-01-28 03:00 | 9.952
2018-01-28 | 3:30 | 2018-01-28 03:30 | 9.952
2018-01-28 | 4:00 | 2018-01-28 04:00 | 9.928
2018-01-28 | 4:30 | 2018-01-28 04:30 | 9.952
2018-01-28 | 5:00 | 2018-01-28 05:00 | 9.928
2018-01-28 | 5:30 | 2018-01-28 05:30 | 9.903
2018-01-28 | 6:00 | 2018-01-28 06:00 | 9.903
2018-01-28 | 6:30 | 2018-01-28 06:30 | 9.903
2018-01-28 | 7:00 | 2018-01-28 07:00 | 9.928
2018-01-28 | 7:30 | 2018-01-28 07:30 | 9.952
2018-01-28 | 8:00 | 2018-01-28 08:00 | 9.952
2018-01-28 | 8:30 | 2018-01-28 08:30 | 10.001
2018-01-28 | 9:00 | 2018-01-28 09:00 | 10.075
2018-01-28 | 9:30 | 2018-01-28 09:30 | 10.149
2018-01-28 | 10:00 | 2018-01-28 10:00 | 10.271
2018-01-28 | 10:30 | 2018-01-28 10:30 | 10.443
2018-01-28 | 11:00 | 2018-01-28 11:00 | 10.638
2018-01-28 | 11:30 | 2018-01-28 11:30 | 10.834
2018-01-28 | 12:00 | 2018-01-28 12:00 | 11.029
2018-01-28 | 12:30 | 2018-01-28 12:30 | 11.224
2018-01-28 | 13:00 | 2018-01-28 13:00 | 11.37
2018-01-28 | 13:30 | 2018-01-28 13:30 | 11.467
2018-01-28 | 14:00 | 2018-01-28 14:00 | 11.54
2018-01-28 | 14:30 | 2018-01-28 14:30 | 11.589
2018-01-28 | 15:00 | 2018-01-28 15:00 | 11.613
2018-01-28 | 15:30 | 2018-01-28 15:30 | 11.565
2018-01-28 | 16:00 | 2018-01-28 16:00 | 11.516
2018-01-28 | 16:30 | 2018-01-28 16:30 | 11.443
2018-01-28 | 17:00 | 2018-01-28 17:00 | 11.37
2018-01-28 | 17:30 | 2018-01-28 17:30 | 11.273
2018-01-28 | 18:00 | 2018-01-28 18:00 | 11.175
2018-01-28 | 18:30 | 2018-01-28 18:30 | 11.102
2018-01-28 | 19:00 | 2018-01-28 19:00 | 11.029
2018-01-28 | 19:30 | 2018-01-28 19:30 | 10.956
2018-01-28 | 20:00 | 2018-01-28 20:00 | 10.858
2018-01-28 | 20:30 | 2018-01-28 20:30 | 10.761
2018-01-28 | 21:00 | 2018-01-28 21:00 | 10.687
2018-01-28 | 21:30 | 2018-01-28 21:30 | 10.614
2018-01-28 | 22:00 | 2018-01-28 22:00 | 10.541
2018-01-28 | 22:30 | 2018-01-28 22:30 | 10.443
2018-01-28 | 23:00 | 2018-01-28 23:00 | 10.369
2018-01-28 | 23:30 | 2018-01-28 23:30 | 10.296 | 10.5842 | 9.903 | 11.613 | 0.60138 | 1.71
2018-01-29 | 0:00 | 2018-01-29 | 10.222
2018-01-29 | 0:30 | 2018-01-29 00:30 | 10.198
2018-01-29 | 1:00 | 2018-01-29 01:00 | 10.124
2018-01-29 | 1:30 | 2018-01-29 01:30 | 10.075
2018-01-29 | 2:00 | 2018-01-29 02:00 | 10.051
2018-01-29 | 2:30 | 2018-01-29 02:30 | 10.001
2018-01-29 | 3:00 | 2018-01-29 03:00 | 9.977
2018-01-29 | 3:30 | 2018-01-29 03:30 | 9.928
2018-01-29 | 4:00 | 2018-01-29 04:00 | 9.903
2018-01-29 | 4:30 | 2018-01-29 04:30 | 9.879
2018-01-29 | 5:00 | 2018-01-29 05:00 | 9.879
2018-01-29 | 5:30 | 2018-01-29 05:30 | 9.854
2018-01-29 | 6:00 | 2018-01-29 06:00 | 9.829
2018-01-29 | 6:30 | 2018-01-29 06:30 | 9.829
2018-01-29 | 7:00 | 2018-01-29 07:00 | 9.854
2018-01-29 | 7:30 | 2018-01-29 07:30 | 9.805
2018-01-29 | 8:00 | 2018-01-29 08:00 | 9.805
2018-01-29 | 8:30 | 2018-01-29 08:30 | 9.829
2018-01-29 | 9:00 | 2018-01-29 09:00 | 9.903
2018-01-29 | 9:30 | 2018-01-29 09:30 | 9.977
2018-01-29 | 10:00 | 2018-01-29 10:00 | 10.051
2018-01-29 | 10:30 | 2018-01-29 10:30 | 10.124
2018-01-29 | 11:00 | 2018-01-29 11:00 | 10.222
2018-01-29 | 11:30 | 2018-01-29 11:30 | 10.32
2018-01-29 | 12:00 | 2018-01-29 12:00 | 10.418
2018-01-29 | 12:30 | 2018-01-29 12:30 | 10.492
2018-01-29 | 13:00 | 2018-01-29 13:00 | 10.638
2018-01-29 | 13:30 | 2018-01-29 13:30 | 10.81
2018-01-29 | 14:00 | 2018-01-29 14:00 | 10.907
2018-01-29 | 14:30 | 2018-01-29 14:30 | 11.005
2018-01-29 | 15:00 | 2018-01-29 15:00 | 11.078
2018-01-29 | 15:30 | 2018-01-29 15:30 | 11.2
2018-01-29 | 16:00 | 2018-01-29 16:00 | 11.224
2018-01-29 | 16:30 | 2018-01-29 16:30 | 11.248
2018-01-29 | 17:00 | 2018-01-29 17:00 | 11.224
2018-01-29 | 17:30 | 2018-01-29 17:30 | 11.175
2018-01-29 | 18:00 | 2018-01-29 18:00 | 11.127
2018-01-29 | 18:30 | 2018-01-29 18:30 | 11.078
2018-01-29 | 19:00 | 2018-01-29 19:00 | 11.029
2018-01-29 | 19:30 | 2018-01-29 19:30 | 10.98
2018-01-29 | 20:00 | 2018-01-29 20:00 | 10.932
2018-01-29 | 20:30 | 2018-01-29 20:30 | 10.858
2018-01-29 | 21:00 | 2018-01-29 21:00 | 10.81
2018-01-29 | 21:30 | 2018-01-29 21:30 | 10.736
2018-01-29 | 22:00 | 2018-01-29 22:00 | 10.663
2018-01-29 | 22:30 | 2018-01-29 22:30 | 10.614
2018-01-29 | 23:00 | 2018-01-29 23:00 | 10.541
2018-01-29 | 23:30 | 2018-01-29 23:30 | 10.467 | 10.4353 | 9.805 | 11.248 | 0.50274 | 1.443
2018-01-30 | 0:00 | 2018-01-30 | 10.418
2018-01-30 | 0:30 | 2018-01-30 00:30 | 10.345
2018-01-30 | 1:00 | 2018-01-30 01:00 | 10.296
2018-01-30 | 1:30 | 2018-01-30 01:30 | 10.247
2018-01-30 | 2:00 | 2018-01-30 02:00 | 10.222
2018-01-30 | 2:30 | 2018-01-30 02:30 | 10.198
2018-01-30 | 3:00 | 2018-01-30 03:00 | 10.173
2018-01-30 | 3:30 | 2018-01-30 03:30 | 10.149
2018-01-30 | 4:00 | 2018-01-30 04:00 | 10.1
2018-01-30 | 4:30 | 2018-01-30 04:30 | 10.1
2018-01-30 | 5:00 | 2018-01-30 05:00 | 10.1
2018-01-30 | 5:30 | 2018-01-30 05:30 | 10.075
2018-01-30 | 6:00 | 2018-01-30 06:00 | 10.075
2018-01-30 | 6:30 | 2018-01-30 06:30 | 10.051
2018-01-30 | 7:00 | 2018-01-30 07:00 | 10.051
2018-01-30 | 7:30 | 2018-01-30 07:30 | 10.051
2018-01-30 | 8:00 | 2018-01-30 08:00 | 10.075
2018-01-30 | 8:30 | 2018-01-30 08:30 | 10.1
2018-01-30 | 9:00 | 2018-01-30 09:00 | 10.124
2018-01-30 | 9:30 | 2018-01-30 09:30 | 10.173
2018-01-30 | 10:00 | 2018-01-30 10:00 | 10.222
2018-01-30 | 10:30 | 2018-01-30 10:30 | 10.296
2018-01-30 | 11:00 | 2018-01-30 11:00 | 10.418
2018-01-30 | 11:30 | 2018-01-30 11:30 | 10.663
2018-01-30 | 12:00 | 2018-01-30 12:00 | 10.858
2018-01-30 | 12:30 | 2018-01-30 12:30 | 11.029
2018-01-30 | 13:00 | 2018-01-30 13:00 | 11.151
2018-01-30 | 13:30 | 2018-01-30 13:30 | 11.297
2018-01-30 | 14:00 | 2018-01-30 14:00 | 11.346
2018-01-30 | 14:30 | 2018-01-30 14:30 | 11.37
2018-01-30 | 15:00 | 2018-01-30 15:00 | 11.37
2018-01-30 | 15:30 | 2018-01-30 15:30 | 11.346
2018-01-30 | 16:00 | 2018-01-30 16:00 | 11.297
2018-01-30 | 16:30 | 2018-01-30 16:30 | 11.2
2018-01-30 | 17:00 | 2018-01-30 17:00 | 11.102
2018-01-30 | 17:30 | 2018-01-30 17:30 | 11.029
2018-01-30 | 18:00 | 2018-01-30 18:00 | 10.932
2018-01-30 | 18:30 | 2018-01-30 18:30 | 10.858
2018-01-30 | 19:00 | 2018-01-30 19:00 | 10.785
2018-01-30 | 19:30 | 2018-01-30 19:30 | 10.712
2018-01-30 | 20:00 | 2018-01-30 20:00 | 10.638
2018-01-30 | 20:30 | 2018-01-30 20:30 | 10.516
2018-01-30 | 21:00 | 2018-01-30 21:00 | 10.418
2018-01-30 | 21:30 | 2018-01-30 21:30 | 10.296
2018-01-30 | 22:00 | 2018-01-30 22:00 | 10.222
2018-01-30 | 22:30 | 2018-01-30 22:30 | 10.124
2018-01-30 | 23:00 | 2018-01-30 23:00 | 10.051
2018-01-30 | 23:30 | 2018-01-30 23:30 | 9.977 | 10.5135 | 9.977 | 11.37 | 0.46346 | 1.393
2018-01-31 | 0:00 | 2018-01-31 | 9.903
2018-01-31 | 0:30 | 2018-01-31 00:30 | 9.805
2018-01-31 | 1:00 | 2018-01-31 01:00 | 9.731
2018-01-31 | 1:30 | 2018-01-31 01:30 | 9.657
2018-01-31 | 2:00 | 2018-01-31 02:00 | 9.583
2018-01-31 | 2:30 | 2018-01-31 02:30 | 9.534
2018-01-31 | 3:00 | 2018-01-31 03:00 | 9.46
2018-01-31 | 3:30 | 2018-01-31 03:30 | 9.41
2018-01-31 | 4:00 | 2018-01-31 04:00 | 9.336
2018-01-31 | 4:30 | 2018-01-31 04:30 | 9.287
2018-01-31 | 5:00 | 2018-01-31 05:00 | 9.213
2018-01-31 | 5:30 | 2018-01-31 05:30 | 9.188
2018-01-31 | 6:00 | 2018-01-31 06:00 | 9.139
2018-01-31 | 6:30 | 2018-01-31 06:30 | 9.139
2018-01-31 | 7:00 | 2018-01-31 07:00 | 9.114
2018-01-31 | 7:30 | 2018-01-31 07:30 | 9.064
2018-01-31 | 8:00 | 2018-01-31 08:00 | 9.064
2018-01-31 | 8:30 | 2018-01-31 08:30 | 9.139
2018-01-31 | 9:00 | 2018-01-31 09:00 | 9.213
2018-01-31 | 9:30 | 2018-01-31 09:30 | 9.287
2018-01-31 | 10:00 | 2018-01-31 10:00 | 9.46
2018-01-31 | 10:30 | 2018-01-31 10:30 | 9.558
2018-01-31 | 11:00 | 2018-01-31 11:00 | 9.78
2018-01-31 | 11:30 | 2018-01-31 11:30 | 9.977
2018-01-31 | 12:00 | 2018-01-31 12:00 | 10.149
2018-01-31 | 12:30 | 2018-01-31 12:30 | 10.345
2018-01-31 | 13:00 | 2018-01-31 13:00 | 10.443
2018-01-31 | 13:30 | 2018-01-31 13:30 | 10.59
2018-01-31 | 14:00 | 2018-01-31 14:00 | 10.663
2018-01-31 | 14:30 | 2018-01-31 14:30 | 10.687
2018-01-31 | 15:00 | 2018-01-31 15:00 | 10.736
2018-01-31 | 15:30 | 2018-01-31 15:30 | 10.761
2018-01-31 | 16:00 | 2018-01-31 16:00 | 10.761
2018-01-31 | 16:30 | 2018-01-31 16:30 | 10.736
2018-01-31 | 17:00 | 2018-01-31 17:00 | 10.687
2018-01-31 | 17:30 | 2018-01-31 17:30 | 10.614
2018-01-31 | 18:00 | 2018-01-31 18:00 | 10.565
2018-01-31 | 18:30 | 2018-01-31 18:30 | 10.541
2018-01-31 | 19:00 | 2018-01-31 19:00 | 10.516
2018-01-31 | 19:30 | 2018-01-31 19:30 | 10.467
2018-01-31 | 20:00 | 2018-01-31 20:00 | 10.443
2018-01-31 | 20:30 | 2018-01-31 20:30 | 10.394
2018-01-31 | 21:00 | 2018-01-31 21:00 | 10.369
2018-01-31 | 21:30 | 2018-01-31 21:30 | 10.345
2018-01-31 | 22:00 | 2018-01-31 22:00 | 10.271
2018-01-31 | 22:30 | 2018-01-31 22:30 | 10.271
2018-01-31 | 23:00 | 2018-01-31 23:00 | 10.247
2018-01-31 | 23:30 | 2018-01-31 23:30 | 10.222 | 9.9555 | 9.064 | 10.761 | 0.59203 | 1.697
2018-02-01 | 0:00 | 2018-02-01 | 10.198
2018-02-01 | 0:30 | 2018-02-01 00:30 | 10.173
2018-02-01 | 1:00 | 2018-02-01 01:00 | 10.149
2018-02-01 | 1:30 | 2018-02-01 01:30 | 10.149
2018-02-01 | 2:00 | 2018-02-01 02:00 | 10.124
2018-02-01 | 2:30 | 2018-02-01 02:30 | 10.124
2018-02-01 | 3:00 | 2018-02-01 03:00 | 10.124
2018-02-01 | 3:30 | 2018-02-01 03:30 | 10.124
2018-02-01 | 4:00 | 2018-02-01 04:00 | 10.124
2018-02-01 | 4:30 | 2018-02-01 04:30 | 10.124
2018-02-01 | 5:00 | 2018-02-01 05:00 | 10.124
2018-02-01 | 5:30 | 2018-02-01 05:30 | 10.124
2018-02-01 | 6:00 | 2018-02-01 06:00 | 10.149
2018-02-01 | 6:30 | 2018-02-01 06:30 | 10.149
2018-02-01 | 7:00 | 2018-02-01 07:00 | 10.173
2018-02-01 | 7:30 | 2018-02-01 07:30 | 10.198
2018-02-01 | 8:00 | 2018-02-01 08:00 | 10.222
2018-02-01 | 8:30 | 2018-02-01 08:30 | 10.271
2018-02-01 | 9:00 | 2018-02-01 09:00 | 10.345
2018-02-01 | 9:30 | 2018-02-01 09:30 | 10.418
2018-02-01 | 10:00 | 2018-02-01 10:00 | 10.516
2018-02-01 | 10:30 | 2018-02-01 10:30 | 10.638
2018-02-01 | 11:00 | 2018-02-01 11:00 | 10.834
2018-02-01 | 11:30 | 2018-02-01 11:30 | 10.98
2018-02-01 | 12:00 | 2018-02-01 12:00 | 11.151
2018-02-01 | 12:30 | 2018-02-01 12:30 | 11.297
2018-02-01 | 13:00 | 2018-02-01 13:00 | 11.419
2018-02-01 | 13:30 | 2018-02-01 13:30 | 11.589
2018-02-01 | 14:00 | 2018-02-01 14:00 | 11.734
2018-02-01 | 14:30 | 2018-02-01 14:30 | 11.832
2018-02-01 | 15:00 | 2018-02-01 15:00 | 11.832
2018-02-01 | 15:30 | 2018-02-01 15:30 | 11.856
2018-02-01 | 16:00 | 2018-02-01 16:00 | 11.856
2018-02-01 | 16:30 | 2018-02-01 16:30 | 11.856
2018-02-01 | 17:00 | 2018-02-01 17:00 | 11.856
2018-02-01 | 17:30 | 2018-02-01 17:30 | 11.832
2018-02-01 | 18:00 | 2018-02-01 18:00 | 11.759
2018-02-01 | 18:30 | 2018-02-01 18:30 | 11.686
2018-02-01 | 19:00 | 2018-02-01 19:00 | 11.613
2018-02-01 | 19:30 | 2018-02-01 19:30 | 11.589
2018-02-01 | 20:00 | 2018-02-01 20:00 | 11.54
2018-02-01 | 20:30 | 2018-02-01 20:30 | 11.443
2018-02-01 | 21:00 | 2018-02-01 21:00 | 11.37
2018-02-01 | 21:30 | 2018-02-01 21:30 | 11.273
2018-02-01 | 22:00 | 2018-02-01 22:00 | 11.2
2018-02-01 | 22:30 | 2018-02-01 22:30 | 11.175
2018-02-01 | 23:00 | 2018-02-01 23:00 | 11.127
2018-02-01 | 23:30 | 2018-02-01 23:30 | 11.102 | 10.9071 | 10.124 | 11.856 | 0.68911 | 1.732
2018-02-02 | 0:00 | 2018-02-02 | 11.053
2018-02-02 | 0:30 | 2018-02-02 00:30 | 11.029
2018-02-02 | 1:00 | 2018-02-02 01:00 | 11.005
2018-02-02 | 1:30 | 2018-02-02 01:30 | 10.98
2018-02-02 | 2:00 | 2018-02-02 02:00 | 10.932
2018-02-02 | 2:30 | 2018-02-02 02:30 | 10.883
2018-02-02 | 3:00 | 2018-02-02 03:00 | 10.883
2018-02-02 | 3:30 | 2018-02-02 03:30 | 10.834
2018-02-02 | 4:00 | 2018-02-02 04:00 | 10.785
2018-02-02 | 4:30 | 2018-02-02 04:30 | 10.736
2018-02-02 | 5:00 | 2018-02-02 05:00 | 10.712
2018-02-02 | 5:30 | 2018-02-02 05:30 | 10.687
2018-02-02 | 6:00 | 2018-02-02 06:00 | 10.663
2018-02-02 | 6:30 | 2018-02-02 06:30 | 10.663
2018-02-02 | 7:00 | 2018-02-02 07:00 | 10.663
2018-02-02 | 7:30 | 2018-02-02 07:30 | 10.687
2018-02-02 | 8:00 | 2018-02-02 08:00 | 10.712
2018-02-02 | 8:30 | 2018-02-02 08:30 | 10.785
2018-02-02 | 9:00 | 2018-02-02 09:00 | 10.858
2018-02-02 | 9:30 | 2018-02-02 09:30 | 10.932
2018-02-02 | 10:00 | 2018-02-02 10:00 | 11.029
2018-02-02 | 10:30 | 2018-02-02 10:30 | 11.224
2018-02-02 | 11:00 | 2018-02-02 11:00 | 11.394
2018-02-02 | 11:30 | 2018-02-02 11:30 | 11.613
2018-02-02 | 12:00 | 2018-02-02 12:00 | 11.807
2018-02-02 | 12:30 | 2018-02-02 12:30 | 11.977
2018-02-02 | 13:00 | 2018-02-02 13:00 | 12.147
2018-02-02 | 13:30 | 2018-02-02 13:30 | 12.268
2018-02-02 | 14:00 | 2018-02-02 14:00 | 12.34
2018-02-02 | 14:30 | 2018-02-02 14:30 | 12.389
2018-02-02 | 15:00 | 2018-02-02 15:00 | 12.364
2018-02-02 | 15:30 | 2018-02-02 15:30 | 12.316
2018-02-02 | 16:00 | 2018-02-02 16:00 | 12.243
2018-02-02 | 16:30 | 2018-02-02 16:30 | 12.147
2018-02-02 | 17:00 | 2018-02-02 17:00 | 12.122
2018-02-02 | 17:30 | 2018-02-02 17:30 | 12.05
2018-02-02 | 18:00 | 2018-02-02 18:00 | 12.001
2018-02-02 | 18:30 | 2018-02-02 18:30 | 11.953
2018-02-02 | 19:00 | 2018-02-02 19:00 | 11.904
2018-02-02 | 19:30 | 2018-02-02 19:30 | 11.856
2018-02-02 | 20:00 | 2018-02-02 20:00 | 11.807
2018-02-02 | 20:30 | 2018-02-02 20:30 | 11.71
2018-02-02 | 21:00 | 2018-02-02 21:00 | 11.589
2018-02-02 | 21:30 | 2018-02-02 21:30 | 11.492
2018-02-02 | 22:00 | 2018-02-02 22:00 | 11.394
2018-02-02 | 22:30 | 2018-02-02 22:30 | 11.297
2018-02-02 | 23:00 | 2018-02-02 23:00 | 11.2
2018-02-02 | 23:30 | 2018-02-02 23:30 | 11.102 | 11.4004 | 10.663 | 12.389 | 0.59086 | 1.726
2018-02-03 | 0:00 | 2018-02-03 | 11.005
2018-02-03 | 0:30 | 2018-02-03 00:30 | 10.907
2018-02-03 | 1:00 | 2018-02-03 01:00 | 10.858
2018-02-03 | 1:30 | 2018-02-03 01:30 | 10.785
2018-02-03 | 2:00 | 2018-02-03 02:00 | 10.736
2018-02-03 | 2:30 | 2018-02-03 02:30 | 10.712
2018-02-03 | 3:00 | 2018-02-03 03:00 | 10.663
2018-02-03 | 3:30 | 2018-02-03 03:30 | 10.638
2018-02-03 | 4:00 | 2018-02-03 04:00 | 10.638
2018-02-03 | 4:30 | 2018-02-03 04:30 | 10.638
2018-02-03 | 5:00 | 2018-02-03 05:00 | 10.614
2018-02-03 | 5:30 | 2018-02-03 05:30 | 10.59
2018-02-03 | 6:00 | 2018-02-03 06:00 | 10.565
2018-02-03 | 6:30 | 2018-02-03 06:30 | 10.541
2018-02-03 | 7:00 | 2018-02-03 07:00 | 10.565
2018-02-03 | 7:30 | 2018-02-03 07:30 | 10.565
2018-02-03 | 8:00 | 2018-02-03 08:00 | 10.59
2018-02-03 | 8:30 | 2018-02-03 08:30 | 10.638
2018-02-03 | 9:00 | 2018-02-03 09:00 | 10.712
2018-02-03 | 9:30 | 2018-02-03 09:30 | 10.785
2018-02-03 | 10:00 | 2018-02-03 10:00 | 10.858
2018-02-03 | 10:30 | 2018-02-03 10:30 | 10.98
2018-02-03 | 11:00 | 2018-02-03 11:00 | 11.127
2018-02-03 | 11:30 | 2018-02-03 11:30 | 11.248
2018-02-03 | 12:00 | 2018-02-03 12:00 | 11.37
2018-02-03 | 12:30 | 2018-02-03 12:30 | 11.613
2018-02-03 | 13:00 | 2018-02-03 13:00 | 11.759
2018-02-03 | 13:30 | 2018-02-03 13:30 | 11.88
2018-02-03 | 14:00 | 2018-02-03 14:00 | 12.025
2018-02-03 | 14:30 | 2018-02-03 14:30 | 12.098
2018-02-03 | 15:00 | 2018-02-03 15:00 | 12.098
2018-02-03 | 15:30 | 2018-02-03 15:30 | 12.122
2018-02-03 | 16:00 | 2018-02-03 16:00 | 12.098
2018-02-03 | 16:30 | 2018-02-03 16:30 | 12.074
2018-02-03 | 17:00 | 2018-02-03 17:00 | 12.025
2018-02-03 | 17:30 | 2018-02-03 17:30 | 11.953
2018-02-03 | 18:00 | 2018-02-03 18:00 | 11.856
2018-02-03 | 18:30 | 2018-02-03 18:30 | 11.759
2018-02-03 | 19:00 | 2018-02-03 19:00 | 11.637
2018-02-03 | 19:30 | 2018-02-03 19:30 | 11.54
2018-02-03 | 20:00 | 2018-02-03 20:00 | 11.443
2018-02-03 | 20:30 | 2018-02-03 20:30 | 11.346
2018-02-03 | 21:00 | 2018-02-03 21:00 | 11.248
2018-02-03 | 21:30 | 2018-02-03 21:30 | 11.151
2018-02-03 | 22:00 | 2018-02-03 22:00 | 11.078
2018-02-03 | 22:30 | 2018-02-03 22:30 | 11.005
2018-02-03 | 23:00 | 2018-02-03 23:00 | 10.932
2018-02-03 | 23:30 | 2018-02-03 23:30 | 10.883 | 11.1865 | 10.541 | 12.122 | 0.54616 | 1.581
2018-02-04 | 0:00 | 2018-02-04 | 10.834
2018-02-04 | 0:30 | 2018-02-04 00:30 | 10.785
2018-02-04 | 1:00 | 2018-02-04 01:00 | 10.736
2018-02-04 | 1:30 | 2018-02-04 01:30 | 10.687
2018-02-04 | 2:00 | 2018-02-04 02:00 | 10.736
2018-02-04 | 2:30 | 2018-02-04 02:30 | 10.712
2018-02-04 | 3:00 | 2018-02-04 03:00 | 10.663
2018-02-04 | 3:30 | 2018-02-04 03:30 | 10.614
2018-02-04 | 4:00 | 2018-02-04 04:00 | 10.59
2018-02-04 | 4:30 | 2018-02-04 04:30 | 10.565
2018-02-04 | 5:00 | 2018-02-04 05:00 | 10.541
2018-02-04 | 5:30 | 2018-02-04 05:30 | 10.492
2018-02-04 | 6:00 | 2018-02-04 06:00 | 10.492
2018-02-04 | 6:30 | 2018-02-04 06:30 | 10.467
2018-02-04 | 7:00 | 2018-02-04 07:00 | 10.467
2018-02-04 | 7:30 | 2018-02-04 07:30 | 10.443
2018-02-04 | 8:00 | 2018-02-04 08:00 | 10.418
2018-02-04 | 8:30 | 2018-02-04 08:30 | 10.443
2018-02-04 | 9:00 | 2018-02-04 09:00 | 10.492
2018-02-04 | 9:30 | 2018-02-04 09:30 | 10.614
2018-02-04 | 10:00 | 2018-02-04 10:00 | 10.785
2018-02-04 | 10:30 | 2018-02-04 10:30 | 10.932
2018-02-04 | 11:00 | 2018-02-04 11:00 | 11.151
2018-02-04 | 11:30 | 2018-02-04 11:30 | 11.37
2018-02-04 | 12:00 | 2018-02-04 12:00 | 11.589
2018-02-04 | 12:30 | 2018-02-04 12:30 | 11.783
2018-02-04 | 13:00 | 2018-02-04 13:00 | 11.88
2018-02-04 | 13:30 | 2018-02-04 13:30 | 11.953
2018-02-04 | 14:00 | 2018-02-04 14:00 | 12.025
2018-02-04 | 14:30 | 2018-02-04 14:30 | 12.147
2018-02-04 | 15:00 | 2018-02-04 15:00 | 12.195
2018-02-04 | 15:30 | 2018-02-04 15:30 | 12.195
2018-02-04 | 16:00 | 2018-02-04 16:00 | 12.195
2018-02-04 | 16:30 | 2018-02-04 16:30 | 12.122
2018-02-04 | 17:00 | 2018-02-04 17:00 | 12.025
2018-02-04 | 17:30 | 2018-02-04 17:30 | 11.929
2018-02-04 | 18:00 | 2018-02-04 18:00 | 11.88
2018-02-04 | 18:30 | 2018-02-04 18:30 | 11.832
2018-02-04 | 19:00 | 2018-02-04 19:00 | 11.783
2018-02-04 | 19:30 | 2018-02-04 19:30 | 11.71
2018-02-04 | 20:00 | 2018-02-04 20:00 | 11.637
2018-02-04 | 20:30 | 2018-02-04 20:30 | 11.589
2018-02-04 | 21:00 | 2018-02-04 21:00 | 11.565
2018-02-04 | 21:30 | 2018-02-04 21:30 | 11.516
2018-02-04 | 22:00 | 2018-02-04 22:00 | 11.443
2018-02-04 | 22:30 | 2018-02-04 22:30 | 11.37
2018-02-04 | 23:00 | 2018-02-04 23:00 | 11.297
2018-02-04 | 23:30 | 2018-02-04 23:30 | 11.224 | 11.2274 | 10.418 | 12.195 | 0.62337 | 1.777
2018-02-05 | 0:00 | 2018-02-05 | 11.151
2018-02-05 | 0:30 | 2018-02-05 00:30 | 11.078
2018-02-05 | 1:00 | 2018-02-05 01:00 | 11.029
2018-02-05 | 1:30 | 2018-02-05 01:30 | 10.98
2018-02-05 | 2:00 | 2018-02-05 02:00 | 10.907
2018-02-05 | 2:30 | 2018-02-05 02:30 | 10.883
2018-02-05 | 3:00 | 2018-02-05 03:00 | 10.834
2018-02-05 | 3:30 | 2018-02-05 03:30 | 10.81
2018-02-05 | 4:00 | 2018-02-05 04:00 | 10.785
2018-02-05 | 4:30 | 2018-02-05 04:30 | 10.736
2018-02-05 | 5:00 | 2018-02-05 05:00 | 10.687
2018-02-05 | 5:30 | 2018-02-05 05:30 | 10.614
2018-02-05 | 6:00 | 2018-02-05 06:00 | 10.541
2018-02-05 | 6:30 | 2018-02-05 06:30 | 10.516
2018-02-05 | 7:00 | 2018-02-05 07:00 | 10.492
2018-02-05 | 7:30 | 2018-02-05 07:30 | 10.492
2018-02-05 | 8:00 | 2018-02-05 08:00 | 10.516
2018-02-05 | 8:30 | 2018-02-05 08:30 | 10.565
2018-02-05 | 9:00 | 2018-02-05 09:00 | 10.638
2018-02-05 | 9:30 | 2018-02-05 09:30 | 10.785
2018-02-05 | 10:00 | 2018-02-05 10:00 | 10.956
2018-02-05 | 10:30 | 2018-02-05 10:30 | 11.053
2018-02-05 | 11:00 | 2018-02-05 11:00 | 11.175
2018-02-05 | 11:30 | 2018-02-05 11:30 | 11.273
2018-02-05 | 12:00 | 2018-02-05 12:00 | 11.346
2018-02-05 | 12:30 | 2018-02-05 12:30 | 11.394
2018-02-05 | 13:00 | 2018-02-05 13:00 | 11.443
2018-02-05 | 13:30 | 2018-02-05 13:30 | 11.516
2018-02-05 | 14:00 | 2018-02-05 14:00 | 11.565
2018-02-05 | 14:30 | 2018-02-05 14:30 | 11.613
2018-02-05 | 15:00 | 2018-02-05 15:00 | 11.613
2018-02-05 | 15:30 | 2018-02-05 15:30 | 11.565
2018-02-05 | 16:00 | 2018-02-05 16:00 | 11.565
2018-02-05 | 16:30 | 2018-02-05 16:30 | 11.54
2018-02-05 | 17:00 | 2018-02-05 17:00 | 11.492
2018-02-05 | 17:30 | 2018-02-05 17:30 | 11.394
2018-02-05 | 18:00 | 2018-02-05 18:00 | 11.248
2018-02-05 | 18:30 | 2018-02-05 18:30 | 11.127
2018-02-05 | 19:00 | 2018-02-05 19:00 | 11.005
2018-02-05 | 19:30 | 2018-02-05 19:30 | 10.883
2018-02-05 | 20:00 | 2018-02-05 20:00 | 10.736
2018-02-05 | 20:30 | 2018-02-05 20:30 | 10.59
2018-02-05 | 21:00 | 2018-02-05 21:00 | 10.467
2018-02-05 | 21:30 | 2018-02-05 21:30 | 10.345
2018-02-05 | 22:00 | 2018-02-05 22:00 | 10.222
2018-02-05 | 22:30 | 2018-02-05 22:30 | 10.1
2018-02-05 | 23:00 | 2018-02-05 23:00 | 10.001
2018-02-05 | 23:30 | 2018-02-05 23:30 | 9.903 | 10.9202 | 9.903 | 11.613 | 0.45287 | 1.71
2018-02-06 | 0:00 | 2018-02-06 | 9.805
2018-02-06 | 0:30 | 2018-02-06 00:30 | 9.731
2018-02-06 | 1:00 | 2018-02-06 01:00 | 9.657
2018-02-06 | 1:30 | 2018-02-06 01:30 | 9.558
2018-02-06 | 2:00 | 2018-02-06 02:00 | 9.509
2018-02-06 | 2:30 | 2018-02-06 02:30 | 9.46
2018-02-06 | 3:00 | 2018-02-06 03:00 | 9.386
2018-02-06 | 3:30 | 2018-02-06 03:30 | 9.361
2018-02-06 | 4:00 | 2018-02-06 04:00 | 9.312
2018-02-06 | 4:30 | 2018-02-06 04:30 | 9.312
2018-02-06 | 5:00 | 2018-02-06 05:00 | 9.336
2018-02-06 | 5:30 | 2018-02-06 05:30 | 9.361
2018-02-06 | 6:00 | 2018-02-06 06:00 | 9.361
2018-02-06 | 6:30 | 2018-02-06 06:30 | 9.361
2018-02-06 | 7:00 | 2018-02-06 07:00 | 9.361
2018-02-06 | 7:30 | 2018-02-06 07:30 | 9.361
2018-02-06 | 8:00 | 2018-02-06 08:00 | 9.386
2018-02-06 | 8:30 | 2018-02-06 08:30 | 9.435
2018-02-06 | 9:00 | 2018-02-06 09:00 | 9.534
2018-02-06 | 9:30 | 2018-02-06 09:30 | 9.657
2018-02-06 | 10:00 | 2018-02-06 10:00 | 9.805
2018-02-06 | 10:30 | 2018-02-06 10:30 | 9.977
2018-02-06 | 11:00 | 2018-02-06 11:00 | 10.149
2018-02-06 | 11:30 | 2018-02-06 11:30 | 10.296
2018-02-06 | 12:00 | 2018-02-06 12:00 | 10.59
2018-02-06 | 12:30 | 2018-02-06 12:30 | 10.736
2018-02-06 | 13:00 | 2018-02-06 13:00 | 10.834
2018-02-06 | 13:30 | 2018-02-06 13:30 | 10.883
2018-02-06 | 14:00 | 2018-02-06 14:00 | 10.98
2018-02-06 | 14:30 | 2018-02-06 14:30 | 11.078
2018-02-06 | 15:00 | 2018-02-06 15:00 | 11.127
2018-02-06 | 15:30 | 2018-02-06 15:30 | 11.127
2018-02-06 | 16:00 | 2018-02-06 16:00 | 11.102
2018-02-06 | 16:30 | 2018-02-06 16:30 | 11.005
2018-02-06 | 17:00 | 2018-02-06 17:00 | 10.883
2018-02-06 | 17:30 | 2018-02-06 17:30 | 10.785
2018-02-06 | 18:00 | 2018-02-06 18:00 | 10.736
2018-02-06 | 18:30 | 2018-02-06 18:30 | 10.638
2018-02-06 | 19:00 | 2018-02-06 19:00 | 10.541
2018-02-06 | 19:30 | 2018-02-06 19:30 | 10.467
2018-02-06 | 20:00 | 2018-02-06 20:00 | 10.394
2018-02-06 | 20:30 | 2018-02-06 20:30 | 10.296
2018-02-06 | 21:00 | 2018-02-06 21:00 | 10.222
2018-02-06 | 21:30 | 2018-02-06 21:30 | 10.149
2018-02-06 | 22:00 | 2018-02-06 22:00 | 10.051
2018-02-06 | 22:30 | 2018-02-06 22:30 | 9.977
2018-02-06 | 23:00 | 2018-02-06 23:00 | 9.879
2018-02-06 | 23:30 | 2018-02-06 23:30 | 9.78 | 10.0777 | 9.312 | 11.127 | 0.6282 | 1.815
2018-02-07 | 0:00 | 2018-02-07 | 9.731
2018-02-07 | 0:30 | 2018-02-07 00:30 | 9.682
2018-02-07 | 1:00 | 2018-02-07 01:00 | 9.608
2018-02-07 | 1:30 | 2018-02-07 01:30 | 9.583
2018-02-07 | 2:00 | 2018-02-07 02:00 | 9.558
2018-02-07 | 2:30 | 2018-02-07 02:30 | 9.534
2018-02-07 | 3:00 | 2018-02-07 03:00 | 9.509
2018-02-07 | 3:30 | 2018-02-07 03:30 | 9.485
2018-02-07 | 4:00 | 2018-02-07 04:00 | 9.435
2018-02-07 | 4:30 | 2018-02-07 04:30 | 9.41
2018-02-07 | 5:00 | 2018-02-07 05:00 | 9.386
2018-02-07 | 5:30 | 2018-02-07 05:30 | 9.336
2018-02-07 | 6:00 | 2018-02-07 06:00 | 9.312
2018-02-07 | 6:30 | 2018-02-07 06:30 | 9.287
2018-02-07 | 7:00 | 2018-02-07 07:00 | 9.287
2018-02-07 | 7:30 | 2018-02-07 07:30 | 9.287
2018-02-07 | 8:00 | 2018-02-07 08:00 | 9.336
2018-02-07 | 8:30 | 2018-02-07 08:30 | 9.41
2018-02-07 | 9:00 | 2018-02-07 09:00 | 9.509
2018-02-07 | 9:30 | 2018-02-07 09:30 | 9.657
2018-02-07 | 10:00 | 2018-02-07 10:00 | 9.78
2018-02-07 | 10:30 | 2018-02-07 10:30 | 10.051
2018-02-07 | 11:00 | 2018-02-07 11:00 | 10.296
2018-02-07 | 11:30 | 2018-02-07 11:30 | 10.541
2018-02-07 | 12:00 | 2018-02-07 12:00 | 10.785
2018-02-07 | 12:30 | 2018-02-07 12:30 | 11.005
2018-02-07 | 13:00 | 2018-02-07 13:00 | 11.224
2018-02-07 | 13:30 | 2018-02-07 13:30 | 11.419
2018-02-07 | 14:00 | 2018-02-07 14:00 | 11.54
2018-02-07 | 14:30 | 2018-02-07 14:30 | 11.662
2018-02-07 | 15:00 | 2018-02-07 15:00 | 11.71
2018-02-07 | 15:30 | 2018-02-07 15:30 | 11.71
2018-02-07 | 16:00 | 2018-02-07 16:00 | 11.71
2018-02-07 | 16:30 | 2018-02-07 16:30 | 11.662
2018-02-07 | 17:00 | 2018-02-07 17:00 | 11.565
2018-02-07 | 17:30 | 2018-02-07 17:30 | 11.443
2018-02-07 | 18:00 | 2018-02-07 18:00 | 11.346
2018-02-07 | 18:30 | 2018-02-07 18:30 | 11.273
2018-02-07 | 19:00 | 2018-02-07 19:00 | 11.2
2018-02-07 | 19:30 | 2018-02-07 19:30 | 11.127
2018-02-07 | 20:00 | 2018-02-07 20:00 | 11.053
2018-02-07 | 20:30 | 2018-02-07 20:30 | 10.98
2018-02-07 | 21:00 | 2018-02-07 21:00 | 10.907
2018-02-07 | 21:30 | 2018-02-07 21:30 | 10.834
2018-02-07 | 22:00 | 2018-02-07 22:00 | 10.761
2018-02-07 | 22:30 | 2018-02-07 22:30 | 10.687
2018-02-07 | 23:00 | 2018-02-07 23:00 | 10.614
2018-02-07 | 23:30 | 2018-02-07 23:30 | 10.541 | 10.391 | 9.287 | 11.71 | 0.88645 | 2.423
2018-02-08 | 0:00 | 2018-02-08 | 10.467
2018-02-08 | 0:30 | 2018-02-08 00:30 | 10.443
2018-02-08 | 1:00 | 2018-02-08 01:00 | 10.394
2018-02-08 | 1:30 | 2018-02-08 01:30 | 10.345
2018-02-08 | 2:00 | 2018-02-08 02:00 | 10.32
2018-02-08 | 2:30 | 2018-02-08 02:30 | 10.296
2018-02-08 | 3:00 | 2018-02-08 03:00 | 10.271
2018-02-08 | 3:30 | 2018-02-08 03:30 | 10.247
2018-02-08 | 4:00 | 2018-02-08 04:00 | 10.247
2018-02-08 | 4:30 | 2018-02-08 04:30 | 10.198
2018-02-08 | 5:00 | 2018-02-08 05:00 | 10.198
2018-02-08 | 5:30 | 2018-02-08 05:30 | 10.198
2018-02-08 | 6:00 | 2018-02-08 06:00 | 10.198
2018-02-08 | 6:30 | 2018-02-08 06:30 | 10.198
2018-02-08 | 7:00 | 2018-02-08 07:00 | 10.198
2018-02-08 | 7:30 | 2018-02-08 07:30 | 10.222
2018-02-08 | 8:00 | 2018-02-08 08:00 | 10.271
2018-02-08 | 8:30 | 2018-02-08 08:30 | 10.345
2018-02-08 | 9:00 | 2018-02-08 09:00 | 10.418
2018-02-08 | 9:30 | 2018-02-08 09:30 | 10.541
2018-02-08 | 10:00 | 2018-02-08 10:00 | 10.687
2018-02-08 | 10:30 | 2018-02-08 10:30 | 10.883
2018-02-08 | 11:00 | 2018-02-08 11:00 | 11.102
2018-02-08 | 11:30 | 2018-02-08 11:30 | 11.248
2018-02-08 | 12:00 | 2018-02-08 12:00 | 11.394
2018-02-08 | 12:30 | 2018-02-08 12:30 | 11.589
2018-02-08 | 13:00 | 2018-02-08 13:00 | 11.686
2018-02-08 | 13:30 | 2018-02-08 13:30 | 11.783
2018-02-08 | 14:00 | 2018-02-08 14:00 | 11.904
2018-02-08 | 14:30 | 2018-02-08 14:30 | 12.001
2018-02-08 | 15:00 | 2018-02-08 15:00 | 12.074
2018-02-08 | 15:30 | 2018-02-08 15:30 | 12.098
2018-02-08 | 16:00 | 2018-02-08 16:00 | 12.098
2018-02-08 | 16:30 | 2018-02-08 16:30 | 12.074
2018-02-08 | 17:00 | 2018-02-08 17:00 | 12.025
2018-02-08 | 17:30 | 2018-02-08 17:30 | 11.977
2018-02-08 | 18:00 | 2018-02-08 18:00 | 11.904
2018-02-08 | 18:30 | 2018-02-08 18:30 | 11.832
2018-02-08 | 19:00 | 2018-02-08 19:00 | 11.759
2018-02-08 | 19:30 | 2018-02-08 19:30 | 11.662
2018-02-08 | 20:00 | 2018-02-08 20:00 | 11.589
2018-02-08 | 20:30 | 2018-02-08 20:30 | 11.516
2018-02-08 | 21:00 | 2018-02-08 21:00 | 11.443
2018-02-08 | 21:30 | 2018-02-08 21:30 | 11.37
2018-02-08 | 22:00 | 2018-02-08 22:00 | 11.321
2018-02-08 | 22:30 | 2018-02-08 22:30 | 11.273
2018-02-08 | 23:00 | 2018-02-08 23:00 | 11.224
2018-02-08 | 23:30 | 2018-02-08 23:30 | 11.2 | 11.0569 | 10.198 | 12.098 | 0.71284 | 1.9
2018-02-09 | 0:00 | 2018-02-09 | 11.175
2018-02-09 | 0:30 | 2018-02-09 00:30 | 11.127
2018-02-09 | 1:00 | 2018-02-09 01:00 | 11.102
2018-02-09 | 1:30 | 2018-02-09 01:30 | 11.078
2018-02-09 | 2:00 | 2018-02-09 02:00 | 11.053
2018-02-09 | 2:30 | 2018-02-09 02:30 | 10.98
2018-02-09 | 3:00 | 2018-02-09 03:00 | 10.932
2018-02-09 | 3:30 | 2018-02-09 03:30 | 10.883
2018-02-09 | 4:00 | 2018-02-09 04:00 | 10.834
2018-02-09 | 4:30 | 2018-02-09 04:30 | 10.761
2018-02-09 | 5:00 | 2018-02-09 05:00 | 10.712
2018-02-09 | 5:30 | 2018-02-09 05:30 | 10.663
2018-02-09 | 6:00 | 2018-02-09 06:00 | 10.614
2018-02-09 | 6:30 | 2018-02-09 06:30 | 10.541
2018-02-09 | 7:00 | 2018-02-09 07:00 | 10.467
2018-02-09 | 7:30 | 2018-02-09 07:30 | 10.394
2018-02-09 | 8:00 | 2018-02-09 08:00 | 10.369
2018-02-09 | 8:30 | 2018-02-09 08:30 | 10.394
2018-02-09 | 9:00 | 2018-02-09 09:00 | 10.443
2018-02-09 | 9:30 | 2018-02-09 09:30 | 10.541
2018-02-09 | 10:00 | 2018-02-09 10:00 | 10.663
2018-02-09 | 10:30 | 2018-02-09 10:30 | 10.81
2018-02-09 | 11:00 | 2018-02-09 11:00 | 10.98
2018-02-09 | 11:30 | 2018-02-09 11:30 | 11.175
2018-02-09 | 12:00 | 2018-02-09 12:00 | 11.297
2018-02-09 | 12:30 | 2018-02-09 12:30 | 11.394
2018-02-09 | 13:00 | 2018-02-09 13:00 | 11.443
2018-02-09 | 13:30 | 2018-02-09 13:30 | 11.492
2018-02-09 | 14:00 | 2018-02-09 14:00 | 11.54
2018-02-09 | 14:30 | 2018-02-09 14:30 | 11.589
2018-02-09 | 15:00 | 2018-02-09 15:00 | 11.613
2018-02-09 | 15:30 | 2018-02-09 15:30 | 11.637
2018-02-09 | 16:00 | 2018-02-09 16:00 | 11.589
2018-02-09 | 16:30 | 2018-02-09 16:30 | 11.516
2018-02-09 | 17:00 | 2018-02-09 17:00 | 11.419
2018-02-09 | 17:30 | 2018-02-09 17:30 | 11.37
2018-02-09 | 18:00 | 2018-02-09 18:00 | 11.346
2018-02-09 | 18:30 | 2018-02-09 18:30 | 11.273
2018-02-09 | 19:00 | 2018-02-09 19:00 | 11.175
2018-02-09 | 19:30 | 2018-02-09 19:30 | 11.078
2018-02-09 | 20:00 | 2018-02-09 20:00 | 10.98
2018-02-09 | 20:30 | 2018-02-09 20:30 | 10.883
2018-02-09 | 21:00 | 2018-02-09 21:00 | 10.712
2018-02-09 | 21:30 | 2018-02-09 21:30 | 10.638
2018-02-09 | 22:00 | 2018-02-09 22:00 | 10.565
2018-02-09 | 22:30 | 2018-02-09 22:30 | 10.516
2018-02-09 | 23:00 | 2018-02-09 23:00 | 10.443
2018-02-09 | 23:30 | 2018-02-09 23:30 | 10.369 | 10.9702 | 10.369 | 11.637 | 0.39732 | 1.268
2018-02-10 | 0:00 | 2018-02-10 | 10.296
2018-02-10 | 0:30 | 2018-02-10 00:30 | 10.222
2018-02-10 | 1:00 | 2018-02-10 01:00 | 10.173
2018-02-10 | 1:30 | 2018-02-10 01:30 | 10.124
2018-02-10 | 2:00 | 2018-02-10 02:00 | 10.051
2018-02-10 | 2:30 | 2018-02-10 02:30 | 9.977
2018-02-10 | 3:00 | 2018-02-10 03:00 | 9.903
2018-02-10 | 3:30 | 2018-02-10 03:30 | 9.805
2018-02-10 | 4:00 | 2018-02-10 04:00 | 9.682
2018-02-10 | 4:30 | 2018-02-10 04:30 | 9.608
2018-02-10 | 5:00 | 2018-02-10 05:00 | 9.534
2018-02-10 | 5:30 | 2018-02-10 05:30 | 9.435
2018-02-10 | 6:00 | 2018-02-10 06:00 | 9.336
2018-02-10 | 6:30 | 2018-02-10 06:30 | 9.238
2018-02-10 | 7:00 | 2018-02-10 07:00 | 9.139
2018-02-10 | 7:30 | 2018-02-10 07:30 | 9.089
2018-02-10 | 8:00 | 2018-02-10 08:00 | 9.089
2018-02-10 | 8:30 | 2018-02-10 08:30 | 9.089
2018-02-10 | 9:00 | 2018-02-10 09:00 | 9.163
2018-02-10 | 9:30 | 2018-02-10 09:30 | 9.213
2018-02-10 | 10:00 | 2018-02-10 10:00 | 9.41
2018-02-10 | 10:30 | 2018-02-10 10:30 | 9.608
2018-02-10 | 11:00 | 2018-02-10 11:00 | 9.879
2018-02-10 | 11:30 | 2018-02-10 11:30 | 9.952
2018-02-10 | 12:00 | 2018-02-10 12:00 | 10.198
2018-02-10 | 12:30 | 2018-02-10 12:30 | 10.394
2018-02-10 | 13:00 | 2018-02-10 13:00 | 10.492
2018-02-10 | 13:30 | 2018-02-10 13:30 | 10.614
2018-02-10 | 14:00 | 2018-02-10 14:00 | 10.687
2018-02-10 | 14:30 | 2018-02-10 14:30 | 10.712
2018-02-10 | 15:00 | 2018-02-10 15:00 | 10.687
2018-02-10 | 15:30 | 2018-02-10 15:30 | 10.638
2018-02-10 | 16:00 | 2018-02-10 16:00 | 10.541
2018-02-10 | 16:30 | 2018-02-10 16:30 | 10.418
2018-02-10 | 17:00 | 2018-02-10 17:00 | 10.271
2018-02-10 | 17:30 | 2018-02-10 17:30 | 10.1
2018-02-10 | 18:00 | 2018-02-10 18:00 | 9.952
2018-02-10 | 18:30 | 2018-02-10 18:30 | 9.805
2018-02-10 | 19:00 | 2018-02-10 19:00 | 9.706
2018-02-10 | 19:30 | 2018-02-10 19:30 | 9.608
2018-02-10 | 20:00 | 2018-02-10 20:00 | 9.509
2018-02-10 | 20:30 | 2018-02-10 20:30 | 9.41
2018-02-10 | 21:00 | 2018-02-10 21:00 | 9.312
2018-02-10 | 21:30 | 2018-02-10 21:30 | 9.213
2018-02-10 | 22:00 | 2018-02-10 22:00 | 9.089
2018-02-10 | 22:30 | 2018-02-10 22:30 | 8.99
2018-02-10 | 23:00 | 2018-02-10 23:00 | 8.891
2018-02-10 | 23:30 | 2018-02-10 23:30 | 8.817 | 9.7723 | 8.817 | 10.712 | 0.5514 | 1.895
2018-02-11 | 0:00 | 2018-02-11 | 8.742
2018-02-11 | 0:30 | 2018-02-11 00:30 | 8.668
2018-02-11 | 1:00 | 2018-02-11 01:00 | 8.618
2018-02-11 | 1:30 | 2018-02-11 01:30 | 8.568
2018-02-11 | 2:00 | 2018-02-11 02:00 | 8.519
2018-02-11 | 2:30 | 2018-02-11 02:30 | 8.519
2018-02-11 | 3:00 | 2018-02-11 03:00 | 8.494
2018-02-11 | 3:30 | 2018-02-11 03:30 | 8.469
2018-02-11 | 4:00 | 2018-02-11 04:00 | 8.444
2018-02-11 | 4:30 | 2018-02-11 04:30 | 8.419
2018-02-11 | 5:00 | 2018-02-11 05:00 | 8.469
2018-02-11 | 5:30 | 2018-02-11 05:30 | 8.469
2018-02-11 | 6:00 | 2018-02-11 06:00 | 8.519
2018-02-11 | 6:30 | 2018-02-11 06:30 | 8.519
2018-02-11 | 7:00 | 2018-02-11 07:00 | 8.593
2018-02-11 | 7:30 | 2018-02-11 07:30 | 8.618
2018-02-11 | 8:00 | 2018-02-11 08:00 | 8.668
2018-02-11 | 8:30 | 2018-02-11 08:30 | 8.717
2018-02-11 | 9:00 | 2018-02-11 09:00 | 8.767
2018-02-11 | 9:30 | 2018-02-11 09:30 | 8.817
2018-02-11 | 10:00 | 2018-02-11 10:00 | 8.916
2018-02-11 | 10:30 | 2018-02-11 10:30 | 8.99
2018-02-11 | 11:00 | 2018-02-11 11:00 | 9.089
2018-02-11 | 11:30 | 2018-02-11 11:30 | 9.238
2018-02-11 | 12:00 | 2018-02-11 12:00 | 9.361
2018-02-11 | 12:30 | 2018-02-11 12:30 | 9.534
2018-02-11 | 13:00 | 2018-02-11 13:00 | 9.657
2018-02-11 | 13:30 | 2018-02-11 13:30 | 9.78
2018-02-11 | 14:00 | 2018-02-11 14:00 | 9.928
2018-02-11 | 14:30 | 2018-02-11 14:30 | 10.051
2018-02-11 | 15:00 | 2018-02-11 15:00 | 10.149
2018-02-11 | 15:30 | 2018-02-11 15:30 | 10.247
2018-02-11 | 16:00 | 2018-02-11 16:00 | 10.271
2018-02-11 | 16:30 | 2018-02-11 16:30 | 10.271
2018-02-11 | 17:00 | 2018-02-11 17:00 | 10.271
2018-02-11 | 17:30 | 2018-02-11 17:30 | 10.222
2018-02-11 | 18:00 | 2018-02-11 18:00 | 10.173
2018-02-11 | 18:30 | 2018-02-11 18:30 | 10.124
2018-02-11 | 19:00 | 2018-02-11 19:00 | 10.075
2018-02-11 | 19:30 | 2018-02-11 19:30 | 9.977
2018-02-11 | 20:00 | 2018-02-11 20:00 | 9.879
2018-02-11 | 20:30 | 2018-02-11 20:30 | 9.805
2018-02-11 | 21:00 | 2018-02-11 21:00 | 9.682
2018-02-11 | 21:30 | 2018-02-11 21:30 | 9.583
2018-02-11 | 22:00 | 2018-02-11 22:00 | 9.485
2018-02-11 | 22:30 | 2018-02-11 22:30 | 9.435
2018-02-11 | 23:00 | 2018-02-11 23:00 | 9.386
2018-02-11 | 23:30 | 2018-02-11 23:30 | 9.312 | 9.2606 | 8.419 | 10.271 | 0.66633 | 1.852
2018-02-12 | 0:00 | 2018-02-12 | 9.238
2018-02-12 | 0:30 | 2018-02-12 00:30 | 9.188
2018-02-12 | 1:00 | 2018-02-12 01:00 | 9.188
2018-02-12 | 1:30 | 2018-02-12 01:30 | 9.163
2018-02-12 | 2:00 | 2018-02-12 02:00 | 9.163
2018-02-12 | 2:30 | 2018-02-12 02:30 | 9.139
2018-02-12 | 3:00 | 2018-02-12 03:00 | 9.089
2018-02-12 | 3:30 | 2018-02-12 03:30 | 9.064
2018-02-12 | 4:00 | 2018-02-12 04:00 | 9.04
2018-02-12 | 4:30 | 2018-02-12 04:30 | 9.015
2018-02-12 | 5:00 | 2018-02-12 05:00 | 8.99
2018-02-12 | 5:30 | 2018-02-12 05:30 | 8.965
2018-02-12 | 6:00 | 2018-02-12 06:00 | 8.941
2018-02-12 | 6:30 | 2018-02-12 06:30 | 8.916
2018-02-12 | 7:00 | 2018-02-12 07:00 | 8.891
2018-02-12 | 7:30 | 2018-02-12 07:30 | 8.866
2018-02-12 | 8:00 | 2018-02-12 08:00 | 8.891
2018-02-12 | 8:30 | 2018-02-12 08:30 | 8.891
2018-02-12 | 9:00 | 2018-02-12 09:00 | 8.941
2018-02-12 | 9:30 | 2018-02-12 09:30 | 9.015
2018-02-12 | 10:00 | 2018-02-12 10:00 | 9.089
2018-02-12 | 10:30 | 2018-02-12 10:30 | 9.287
2018-02-12 | 11:00 | 2018-02-12 11:00 | 9.509
2018-02-12 | 11:30 | 2018-02-12 11:30 | 9.731
2018-02-12 | 12:00 | 2018-02-12 12:00 | 9.854
2018-02-12 | 12:30 | 2018-02-12 12:30 | 10.149
2018-02-12 | 13:00 | 2018-02-12 13:00 | 10.247
2018-02-12 | 13:30 | 2018-02-12 13:30 | 10.32
2018-02-12 | 14:00 | 2018-02-12 14:00 | 10.32
2018-02-12 | 14:30 | 2018-02-12 14:30 | 10.296
2018-02-12 | 15:00 | 2018-02-12 15:00 | 10.247
2018-02-12 | 15:30 | 2018-02-12 15:30 | 10.173
2018-02-12 | 16:00 | 2018-02-12 16:00 | 10.1
2018-02-12 | 16:30 | 2018-02-12 16:30 | 9.977
2018-02-12 | 17:00 | 2018-02-12 17:00 | 9.854
2018-02-12 | 17:30 | 2018-02-12 17:30 | 9.731
2018-02-12 | 18:00 | 2018-02-12 18:00 | 9.608
2018-02-12 | 18:30 | 2018-02-12 18:30 | 9.485
2018-02-12 | 19:00 | 2018-02-12 19:00 | 9.386
2018-02-12 | 19:30 | 2018-02-12 19:30 | 9.312
2018-02-12 | 20:00 | 2018-02-12 20:00 | 9.213
2018-02-12 | 20:30 | 2018-02-12 20:30 | 9.114
2018-02-12 | 21:00 | 2018-02-12 21:00 | 8.99
2018-02-12 | 21:30 | 2018-02-12 21:30 | 8.866
2018-02-12 | 22:00 | 2018-02-12 22:00 | 8.742
2018-02-12 | 22:30 | 2018-02-12 22:30 | 8.643
2018-02-12 | 23:00 | 2018-02-12 23:00 | 8.519
2018-02-12 | 23:30 | 2018-02-12 23:30 | 8.419 | 9.3286 | 8.419 | 10.32 | 0.52188 | 1.901
2018-02-13 | 0:00 | 2018-02-13 | 8.344
2018-02-13 | 0:30 | 2018-02-13 00:30 | 8.245
2018-02-13 | 1:00 | 2018-02-13 01:00 | 8.145
2018-02-13 | 1:30 | 2018-02-13 01:30 | 8.07
2018-02-13 | 2:00 | 2018-02-13 02:00 | 7.995
2018-02-13 | 2:30 | 2018-02-13 02:30 | 7.92
2018-02-13 | 3:00 | 2018-02-13 03:00 | 7.845
2018-02-13 | 3:30 | 2018-02-13 03:30 | 7.795
2018-02-13 | 4:00 | 2018-02-13 04:00 | 7.745
2018-02-13 | 4:30 | 2018-02-13 04:30 | 7.72
2018-02-13 | 5:00 | 2018-02-13 05:00 | 7.645
2018-02-13 | 5:30 | 2018-02-13 05:30 | 7.619
2018-02-13 | 6:00 | 2018-02-13 06:00 | 7.569
2018-02-13 | 6:30 | 2018-02-13 06:30 | 7.544
2018-02-13 | 7:00 | 2018-02-13 07:00 | 7.544
2018-02-13 | 7:30 | 2018-02-13 07:30 | 7.519
2018-02-13 | 8:00 | 2018-02-13 08:00 | 7.544
2018-02-13 | 8:30 | 2018-02-13 08:30 | 7.569
2018-02-13 | 9:00 | 2018-02-13 09:00 | 7.695
2018-02-13 | 9:30 | 2018-02-13 09:30 | 7.845
2018-02-13 | 10:00 | 2018-02-13 10:00 | 8.045
2018-02-13 | 10:30 | 2018-02-13 10:30 | 8.319
2018-02-13 | 11:00 | 2018-02-13 11:00 | 8.618
2018-02-13 | 11:30 | 2018-02-13 11:30 | 8.891
2018-02-13 | 12:00 | 2018-02-13 12:00 | 9.139
2018-02-13 | 12:30 | 2018-02-13 12:30 | 9.435
2018-02-13 | 13:00 | 2018-02-13 13:00 | 9.632
2018-02-13 | 13:30 | 2018-02-13 13:30 | 9.805
2018-02-13 | 14:00 | 2018-02-13 14:00 | 9.977
2018-02-13 | 14:30 | 2018-02-13 14:30 | 10.1
2018-02-13 | 15:00 | 2018-02-13 15:00 | 10.173
2018-02-13 | 15:30 | 2018-02-13 15:30 | 10.198
2018-02-13 | 16:00 | 2018-02-13 16:00 | 10.198
2018-02-13 | 16:30 | 2018-02-13 16:30 | 10.124
2018-02-13 | 17:00 | 2018-02-13 17:00 | 10.051
2018-02-13 | 17:30 | 2018-02-13 17:30 | 9.952
2018-02-13 | 18:00 | 2018-02-13 18:00 | 9.854
2018-02-13 | 18:30 | 2018-02-13 18:30 | 9.805
2018-02-13 | 19:00 | 2018-02-13 19:00 | 9.731
2018-02-13 | 19:30 | 2018-02-13 19:30 | 9.657
2018-02-13 | 20:00 | 2018-02-13 20:00 | 9.583
2018-02-13 | 20:30 | 2018-02-13 20:30 | 9.509
2018-02-13 | 21:00 | 2018-02-13 21:00 | 9.435
2018-02-13 | 21:30 | 2018-02-13 21:30 | 9.336
2018-02-13 | 22:00 | 2018-02-13 22:00 | 9.238
2018-02-13 | 22:30 | 2018-02-13 22:30 | 9.163
2018-02-13 | 23:00 | 2018-02-13 23:00 | 9.089
2018-02-13 | 23:30 | 2018-02-13 23:30 | 9.015 | 8.7914 | 7.519 | 10.198 | 0.96672 | 2.679
2018-02-14 | 0:00 | 2018-02-14 | 8.99
2018-02-14 | 0:30 | 2018-02-14 00:30 | 8.916
2018-02-14 | 1:00 | 2018-02-14 01:00 | 8.866
2018-02-14 | 1:30 | 2018-02-14 01:30 | 8.841
2018-02-14 | 2:00 | 2018-02-14 02:00 | 8.792
2018-02-14 | 2:30 | 2018-02-14 02:30 | 8.767
2018-02-14 | 3:00 | 2018-02-14 03:00 | 8.742
2018-02-14 | 3:30 | 2018-02-14 03:30 | 8.717
2018-02-14 | 4:00 | 2018-02-14 04:00 | 8.693
2018-02-14 | 4:30 | 2018-02-14 04:30 | 8.717
2018-02-14 | 5:00 | 2018-02-14 05:00 | 8.717
2018-02-14 | 5:30 | 2018-02-14 05:30 | 8.717
2018-02-14 | 6:00 | 2018-02-14 06:00 | 8.717
2018-02-14 | 6:30 | 2018-02-14 06:30 | 8.717
2018-02-14 | 7:00 | 2018-02-14 07:00 | 8.717
2018-02-14 | 7:30 | 2018-02-14 07:30 | 8.767
2018-02-14 | 8:00 | 2018-02-14 08:00 | 8.742
2018-02-14 | 8:30 | 2018-02-14 08:30 | 8.717
2018-02-14 | 9:00 | 2018-02-14 09:00 | 8.792
2018-02-14 | 9:30 | 2018-02-14 09:30 | 8.891
2018-02-14 | 10:00 | 2018-02-14 10:00 | 8.941
2018-02-14 | 10:30 | 2018-02-14 10:30 | 8.965
2018-02-14 | 11:00 | 2018-02-14 11:00 | 9.04
2018-02-14 | 11:30 | 2018-02-14 11:30 | 9.213
2018-02-14 | 12:00 | 2018-02-14 12:00 | 9.41
2018-02-14 | 12:30 | 2018-02-14 12:30 | 9.534
2018-02-14 | 13:00 | 2018-02-14 13:00 | 9.682
2018-02-14 | 13:30 | 2018-02-14 13:30 | 9.879
2018-02-14 | 14:00 | 2018-02-14 14:00 | 10.051
2018-02-14 | 14:30 | 2018-02-14 14:30 | 10.051
2018-02-14 | 15:00 | 2018-02-14 15:00 | 10.173
2018-02-14 | 15:30 | 2018-02-14 15:30 | 10.173
2018-02-14 | 16:00 | 2018-02-14 16:00 | 10.271
2018-02-14 | 16:30 | 2018-02-14 16:30 | 10.222
2018-02-14 | 17:00 | 2018-02-14 17:00 | 10.198
2018-02-14 | 17:30 | 2018-02-14 17:30 | 10.124
2018-02-14 | 18:00 | 2018-02-14 18:00 | 10.1
2018-02-14 | 18:30 | 2018-02-14 18:30 | 10.051
2018-02-14 | 19:00 | 2018-02-14 19:00 | 9.977
2018-02-14 | 19:30 | 2018-02-14 19:30 | 9.903
2018-02-14 | 20:00 | 2018-02-14 20:00 | 9.829
2018-02-14 | 20:30 | 2018-02-14 20:30 | 9.756
2018-02-14 | 21:00 | 2018-02-14 21:00 | 9.657
2018-02-14 | 21:30 | 2018-02-14 21:30 | 9.583
2018-02-14 | 22:00 | 2018-02-14 22:00 | 9.509
2018-02-14 | 22:30 | 2018-02-14 22:30 | 9.435
2018-02-14 | 23:00 | 2018-02-14 23:00 | 9.386
2018-02-14 | 23:30 | 2018-02-14 23:30 | 9.361 | 9.3335 | 8.693 | 10.271 | 0.56756 | 1.578
2018-02-15 | 0:00 | 2018-02-15 | 9.312
2018-02-15 | 0:30 | 2018-02-15 00:30 | 9.238
2018-02-15 | 1:00 | 2018-02-15 01:00 | 9.188
2018-02-15 | 1:30 | 2018-02-15 01:30 | 9.139
2018-02-15 | 2:00 | 2018-02-15 02:00 | 9.064
2018-02-15 | 2:30 | 2018-02-15 02:30 | 9.015
2018-02-15 | 3:00 | 2018-02-15 03:00 | 8.965
2018-02-15 | 3:30 | 2018-02-15 03:30 | 8.891
2018-02-15 | 4:00 | 2018-02-15 04:00 | 8.841
2018-02-15 | 4:30 | 2018-02-15 04:30 | 8.817
2018-02-15 | 5:00 | 2018-02-15 05:00 | 8.767
2018-02-15 | 5:30 | 2018-02-15 05:30 | 8.742
2018-02-15 | 6:00 | 2018-02-15 06:00 | 8.742
2018-02-15 | 6:30 | 2018-02-15 06:30 | 8.717
2018-02-15 | 7:00 | 2018-02-15 07:00 | 8.668
2018-02-15 | 7:30 | 2018-02-15 07:30 | 8.693
2018-02-15 | 8:00 | 2018-02-15 08:00 | 8.767
2018-02-15 | 8:30 | 2018-02-15 08:30 | 8.767
2018-02-15 | 9:00 | 2018-02-15 09:00 | 8.841
2018-02-15 | 9:30 | 2018-02-15 09:30 | 8.99
2018-02-15 | 10:00 | 2018-02-15 10:00 | 9.114
2018-02-15 | 10:30 | 2018-02-15 10:30 | 9.163
2018-02-15 | 11:00 | 2018-02-15 11:00 | 9.312
2018-02-15 | 11:30 | 2018-02-15 11:30 | 9.485
2018-02-15 | 12:00 | 2018-02-15 12:00 | 9.632
2018-02-15 | 12:30 | 2018-02-15 12:30 | 9.78
2018-02-15 | 13:00 | 2018-02-15 13:00 | 10.051
2018-02-15 | 13:30 | 2018-02-15 13:30 | 10.222
2018-02-15 | 14:00 | 2018-02-15 14:00 | 10.418
2018-02-15 | 14:30 | 2018-02-15 14:30 | 10.516
2018-02-15 | 15:00 | 2018-02-15 15:00 | 10.614
2018-02-15 | 15:30 | 2018-02-15 15:30 | 10.638
2018-02-15 | 16:00 | 2018-02-15 16:00 | 10.736
2018-02-15 | 16:30 | 2018-02-15 16:30 | 10.638
2018-02-15 | 17:00 | 2018-02-15 17:00 | 10.492
2018-02-15 | 17:30 | 2018-02-15 17:30 | 10.345
2018-02-15 | 18:00 | 2018-02-15 18:00 | 10.198
2018-02-15 | 18:30 | 2018-02-15 18:30 | 10.051
2018-02-15 | 19:00 | 2018-02-15 19:00 | 9.903
2018-02-15 | 19:30 | 2018-02-15 19:30 | 9.756
2018-02-15 | 20:00 | 2018-02-15 20:00 | 9.608
2018-02-15 | 20:30 | 2018-02-15 20:30 | 9.485
2018-02-15 | 21:00 | 2018-02-15 21:00 | 9.361
2018-02-15 | 21:30 | 2018-02-15 21:30 | 9.213
2018-02-15 | 22:00 | 2018-02-15 22:00 | 9.089
2018-02-15 | 22:30 | 2018-02-15 22:30 | 8.965
2018-02-15 | 23:00 | 2018-02-15 23:00 | 8.866
2018-02-15 | 23:30 | 2018-02-15 23:30 | 8.767 | 9.4288 | 8.668 | 10.736 | 0.65495 | 2.068
2018-02-16 | 0:00 | 2018-02-16 | 8.717
2018-02-16 | 0:30 | 2018-02-16 00:30 | 8.668
2018-02-16 | 1:00 | 2018-02-16 01:00 | 8.618
2018-02-16 | 1:30 | 2018-02-16 01:30 | 8.568
2018-02-16 | 2:00 | 2018-02-16 02:00 | 8.519
2018-02-16 | 2:30 | 2018-02-16 02:30 | 8.469
2018-02-16 | 3:00 | 2018-02-16 03:00 | 8.444
2018-02-16 | 3:30 | 2018-02-16 03:30 | 8.419
2018-02-16 | 4:00 | 2018-02-16 04:00 | 8.394
2018-02-16 | 4:30 | 2018-02-16 04:30 | 8.344
2018-02-16 | 5:00 | 2018-02-16 05:00 | 8.319
2018-02-16 | 5:30 | 2018-02-16 05:30 | 8.295
2018-02-16 | 6:00 | 2018-02-16 06:00 | 8.27
2018-02-16 | 6:30 | 2018-02-16 06:30 | 8.27
2018-02-16 | 7:00 | 2018-02-16 07:00 | 8.245
2018-02-16 | 7:30 | 2018-02-16 07:30 | 8.27
2018-02-16 | 8:00 | 2018-02-16 08:00 | 8.319
2018-02-16 | 8:30 | 2018-02-16 08:30 | 8.419
2018-02-16 | 9:00 | 2018-02-16 09:00 | 8.543
2018-02-16 | 9:30 | 2018-02-16 09:30 | 8.668
2018-02-16 | 10:00 | 2018-02-16 10:00 | 8.817
2018-02-16 | 10:30 | 2018-02-16 10:30 | 8.99
2018-02-16 | 11:00 | 2018-02-16 11:00 | 9.188
2018-02-16 | 11:30 | 2018-02-16 11:30 | 9.41
2018-02-16 | 12:00 | 2018-02-16 12:00 | 9.731
2018-02-16 | 12:30 | 2018-02-16 12:30 | 10.001
2018-02-16 | 13:00 | 2018-02-16 13:00 | 10.222
2018-02-16 | 13:30 | 2018-02-16 13:30 | 10.418
2018-02-16 | 14:00 | 2018-02-16 14:00 | 10.614
2018-02-16 | 14:30 | 2018-02-16 14:30 | 10.785
2018-02-16 | 15:00 | 2018-02-16 15:00 | 10.907
2018-02-16 | 15:30 | 2018-02-16 15:30 | 10.956
2018-02-16 | 16:00 | 2018-02-16 16:00 | 10.932
2018-02-16 | 16:30 | 2018-02-16 16:30 | 10.858
2018-02-16 | 17:00 | 2018-02-16 17:00 | 10.785
2018-02-16 | 17:30 | 2018-02-16 17:30 | 10.712
2018-02-16 | 18:00 | 2018-02-16 18:00 | 10.638
2018-02-16 | 18:30 | 2018-02-16 18:30 | 10.614
2018-02-16 | 19:00 | 2018-02-16 19:00 | 10.541
2018-02-16 | 19:30 | 2018-02-16 19:30 | 10.443
2018-02-16 | 20:00 | 2018-02-16 20:00 | 10.345
2018-02-16 | 20:30 | 2018-02-16 20:30 | 10.247
2018-02-16 | 21:00 | 2018-02-16 21:00 | 10.149
2018-02-16 | 21:30 | 2018-02-16 21:30 | 10.075
2018-02-16 | 22:00 | 2018-02-16 22:00 | 9.977
2018-02-16 | 22:30 | 2018-02-16 22:30 | 9.903
2018-02-16 | 23:00 | 2018-02-16 23:00 | 9.805
2018-02-16 | 23:30 | 2018-02-16 23:30 | 9.706 | 9.4697 | 8.245 | 10.956 | 0.99439 | 2.711
2018-02-17 | 0:00 | 2018-02-17 | 9.608
2018-02-17 | 0:30 | 2018-02-17 00:30 | 9.534
2018-02-17 | 1:00 | 2018-02-17 01:00 | 9.485
2018-02-17 | 1:30 | 2018-02-17 01:30 | 9.41
2018-02-17 | 2:00 | 2018-02-17 02:00 | 9.361
2018-02-17 | 2:30 | 2018-02-17 02:30 | 9.336
2018-02-17 | 3:00 | 2018-02-17 03:00 | 9.262
2018-02-17 | 3:30 | 2018-02-17 03:30 | 9.238
2018-02-17 | 4:00 | 2018-02-17 04:00 | 9.188
2018-02-17 | 4:30 | 2018-02-17 04:30 | 9.213
2018-02-17 | 5:00 | 2018-02-17 05:00 | 9.213
2018-02-17 | 5:30 | 2018-02-17 05:30 | 9.213
2018-02-17 | 6:00 | 2018-02-17 06:00 | 9.213
2018-02-17 | 6:30 | 2018-02-17 06:30 | 9.213
2018-02-17 | 7:00 | 2018-02-17 07:00 | 9.238
2018-02-17 | 7:30 | 2018-02-17 07:30 | 9.312
2018-02-17 | 8:00 | 2018-02-17 08:00 | 9.361
2018-02-17 | 8:30 | 2018-02-17 08:30 | 9.435
2018-02-17 | 9:00 | 2018-02-17 09:00 | 9.509
2018-02-17 | 9:30 | 2018-02-17 09:30 | 9.657
2018-02-17 | 10:00 | 2018-02-17 10:00 | 9.829
2018-02-17 | 10:30 | 2018-02-17 10:30 | 10.075
2018-02-17 | 11:00 | 2018-02-17 11:00 | 10.345
2018-02-17 | 11:30 | 2018-02-17 11:30 | 10.565
2018-02-17 | 12:00 | 2018-02-17 12:00 | 10.736
2018-02-17 | 12:30 | 2018-02-17 12:30 | 10.956
2018-02-17 | 13:00 | 2018-02-17 13:00 | 11.102
2018-02-17 | 13:30 | 2018-02-17 13:30 | 11.248
2018-02-17 | 14:00 | 2018-02-17 14:00 | 11.37
2018-02-17 | 14:30 | 2018-02-17 14:30 | 11.467
2018-02-17 | 15:00 | 2018-02-17 15:00 | 11.492
2018-02-17 | 15:30 | 2018-02-17 15:30 | 11.467
2018-02-17 | 16:00 | 2018-02-17 16:00 | 11.467
2018-02-17 | 16:30 | 2018-02-17 16:30 | 11.443
2018-02-17 | 17:00 | 2018-02-17 17:00 | 11.394
2018-02-17 | 17:30 | 2018-02-17 17:30 | 11.321
2018-02-17 | 18:00 | 2018-02-17 18:00 | 11.175
2018-02-17 | 18:30 | 2018-02-17 18:30 | 11.053
2018-02-17 | 19:00 | 2018-02-17 19:00 | 10.956
2018-02-17 | 19:30 | 2018-02-17 19:30 | 10.834
2018-02-17 | 20:00 | 2018-02-17 20:00 | 10.761
2018-02-17 | 20:30 | 2018-02-17 20:30 | 10.687
2018-02-17 | 21:00 | 2018-02-17 21:00 | 10.59
2018-02-17 | 21:30 | 2018-02-17 21:30 | 10.492
2018-02-17 | 22:00 | 2018-02-17 22:00 | 10.418
2018-02-17 | 22:30 | 2018-02-17 22:30 | 10.296
2018-02-17 | 23:00 | 2018-02-17 23:00 | 10.247
2018-02-17 | 23:30 | 2018-02-17 23:30 | 10.173 | 10.2283 | 9.188 | 11.492 | 0.84397 | 2.304
2018-02-18 | 0:00 | 2018-02-18 | 10.124
2018-02-18 | 0:30 | 2018-02-18 00:30 | 10.001
2018-02-18 | 1:00 | 2018-02-18 01:00 | 9.903
2018-02-18 | 1:30 | 2018-02-18 01:30 | 9.78
2018-02-18 | 2:00 | 2018-02-18 02:00 | 9.756
2018-02-18 | 2:30 | 2018-02-18 02:30 | 9.632
2018-02-18 | 3:00 | 2018-02-18 03:00 | 9.558
2018-02-18 | 3:30 | 2018-02-18 03:30 | 9.46
2018-02-18 | 4:00 | 2018-02-18 04:00 | 9.386
2018-02-18 | 4:30 | 2018-02-18 04:30 | 9.312
2018-02-18 | 5:00 | 2018-02-18 05:00 | 9.262
2018-02-18 | 5:30 | 2018-02-18 05:30 | 9.188
2018-02-18 | 6:00 | 2018-02-18 06:00 | 9.114
2018-02-18 | 6:30 | 2018-02-18 06:30 | 9.064
2018-02-18 | 7:00 | 2018-02-18 07:00 | 9.015
2018-02-18 | 7:30 | 2018-02-18 07:30 | 8.99
2018-02-18 | 8:00 | 2018-02-18 08:00 | 8.99
2018-02-18 | 8:30 | 2018-02-18 08:30 | 9.015
2018-02-18 | 9:00 | 2018-02-18 09:00 | 9.089
2018-02-18 | 9:30 | 2018-02-18 09:30 | 9.139
2018-02-18 | 10:00 | 2018-02-18 10:00 | 9.312
2018-02-18 | 10:30 | 2018-02-18 10:30 | 9.238
2018-02-18 | 11:00 | 2018-02-18 11:00 | 9.287
2018-02-18 | 11:30 | 2018-02-18 11:30 | 9.435
2018-02-18 | 12:00 | 2018-02-18 12:00 | 9.485
2018-02-18 | 12:30 | 2018-02-18 12:30 | 9.509
2018-02-18 | 13:00 | 2018-02-18 13:00 | 9.632
2018-02-18 | 13:30 | 2018-02-18 13:30 | 9.657
2018-02-18 | 14:00 | 2018-02-18 14:00 | 9.682
2018-02-18 | 14:30 | 2018-02-18 14:30 | 9.756
2018-02-18 | 15:00 | 2018-02-18 15:00 | 9.805
2018-02-18 | 15:30 | 2018-02-18 15:30 | 9.731
2018-02-18 | 16:00 | 2018-02-18 16:00 | 9.682
2018-02-18 | 16:30 | 2018-02-18 16:30 | 9.608
2018-02-18 | 17:00 | 2018-02-18 17:00 | 9.509
2018-02-18 | 17:30 | 2018-02-18 17:30 | 9.41
2018-02-18 | 18:00 | 2018-02-18 18:00 | 9.336
2018-02-18 | 18:30 | 2018-02-18 18:30 | 9.262
2018-02-18 | 19:00 | 2018-02-18 19:00 | 9.188
2018-02-18 | 19:30 | 2018-02-18 19:30 | 9.114
2018-02-18 | 20:00 | 2018-02-18 20:00 | 9.04
2018-02-18 | 20:30 | 2018-02-18 20:30 | 8.99
2018-02-18 | 21:00 | 2018-02-18 21:00 | 8.916
2018-02-18 | 21:30 | 2018-02-18 21:30 | 8.866
2018-02-18 | 22:00 | 2018-02-18 22:00 | 8.767
2018-02-18 | 22:30 | 2018-02-18 22:30 | 8.693
2018-02-18 | 23:00 | 2018-02-18 23:00 | 8.668
2018-02-18 | 23:30 | 2018-02-18 23:30 | 8.618 | 9.3328 | 8.618 | 10.124 | 0.3619 | 1.506
2018-02-19 | 0:00 | 2018-02-19 | 8.593
2018-02-19 | 0:30 | 2018-02-19 00:30 | 8.543
2018-02-19 | 1:00 | 2018-02-19 01:00 | 8.494
2018-02-19 | 1:30 | 2018-02-19 01:30 | 8.419
2018-02-19 | 2:00 | 2018-02-19 02:00 | 8.319
2018-02-19 | 2:30 | 2018-02-19 02:30 | 8.369
2018-02-19 | 3:00 | 2018-02-19 03:00 | 8.344
2018-02-19 | 3:30 | 2018-02-19 03:30 | 8.319
2018-02-19 | 4:00 | 2018-02-19 04:00 | 8.319
2018-02-19 | 4:30 | 2018-02-19 04:30 | 8.27
2018-02-19 | 5:00 | 2018-02-19 05:00 | 8.27
2018-02-19 | 5:30 | 2018-02-19 05:30 | 8.295
2018-02-19 | 6:00 | 2018-02-19 06:00 | 8.27
2018-02-19 | 6:30 | 2018-02-19 06:30 | 8.27
2018-02-19 | 7:00 | 2018-02-19 07:00 | 8.22
2018-02-19 | 7:30 | 2018-02-19 07:30 | 8.195
2018-02-19 | 8:00 | 2018-02-19 08:00 | 8.195
2018-02-19 | 8:30 | 2018-02-19 08:30 | 8.245
2018-02-19 | 9:00 | 2018-02-19 09:00 | 8.245
2018-02-19 | 9:30 | 2018-02-19 09:30 | 8.319
2018-02-19 | 10:00 | 2018-02-19 10:00 | 8.444
2018-02-19 | 10:30 | 2018-02-19 10:30 | 8.593
2018-02-19 | 11:00 | 2018-02-19 11:00 | 8.767
2018-02-19 | 11:30 | 2018-02-19 11:30 | 8.866
2018-02-19 | 12:00 | 2018-02-19 12:00 | 8.817
2018-02-19 | 12:30 | 2018-02-19 12:30 | 8.891
2018-02-19 | 13:00 | 2018-02-19 13:00 | 8.891
2018-02-19 | 13:30 | 2018-02-19 13:30 | 8.866
2018-02-19 | 14:00 | 2018-02-19 14:00 | 8.841
2018-02-19 | 14:30 | 2018-02-19 14:30 | 8.817
2018-02-19 | 15:00 | 2018-02-19 15:00 | 8.767
2018-02-19 | 15:30 | 2018-02-19 15:30 | 8.717
2018-02-19 | 16:00 | 2018-02-19 16:00 | 8.693
2018-02-19 | 16:30 | 2018-02-19 16:30 | 8.643
2018-02-19 | 17:00 | 2018-02-19 17:00 | 8.568
2018-02-19 | 17:30 | 2018-02-19 17:30 | 8.494
2018-02-19 | 18:00 | 2018-02-19 18:00 | 8.419
2018-02-19 | 18:30 | 2018-02-19 18:30 | 8.344
2018-02-19 | 19:00 | 2018-02-19 19:00 | 8.27
2018-02-19 | 19:30 | 2018-02-19 19:30 | 8.195
2018-02-19 | 20:00 | 2018-02-19 20:00 | 8.12
2018-02-19 | 20:30 | 2018-02-19 20:30 | 8.07
2018-02-19 | 21:00 | 2018-02-19 21:00 | 7.995
2018-02-19 | 21:30 | 2018-02-19 21:30 | 7.97
2018-02-19 | 22:00 | 2018-02-19 22:00 | 7.92
2018-02-19 | 22:30 | 2018-02-19 22:30 | 7.82
2018-02-19 | 23:00 | 2018-02-19 23:00 | 7.72
2018-02-19 | 23:30 | 2018-02-19 23:30 | 7.645 | 8.3891 | 7.645 | 8.891 | 0.31224 | 1.246
2018-02-20 | 0:00 | 2018-02-20 | 7.569
2018-02-20 | 0:30 | 2018-02-20 00:30 | 7.469
2018-02-20 | 1:00 | 2018-02-20 01:00 | 7.368
2018-02-20 | 1:30 | 2018-02-20 01:30 | 7.268
2018-02-20 | 2:00 | 2018-02-20 02:00 | 7.167
2018-02-20 | 2:30 | 2018-02-20 02:30 | 7.091
2018-02-20 | 3:00 | 2018-02-20 03:00 | 6.99
2018-02-20 | 3:30 | 2018-02-20 03:30 | 6.914
2018-02-20 | 4:00 | 2018-02-20 04:00 | 6.839
2018-02-20 | 4:30 | 2018-02-20 04:30 | 6.737
2018-02-20 | 5:00 | 2018-02-20 05:00 | 6.661
2018-02-20 | 5:30 | 2018-02-20 05:30 | 6.585
2018-02-20 | 6:00 | 2018-02-20 06:00 | 6.509
2018-02-20 | 6:30 | 2018-02-20 06:30 | 6.484
2018-02-20 | 7:00 | 2018-02-20 07:00 | 6.509
2018-02-20 | 7:30 | 2018-02-20 07:30 | 6.56
2018-02-20 | 8:00 | 2018-02-20 08:00 | 6.611
2018-02-20 | 8:30 | 2018-02-20 08:30 | 6.687
2018-02-20 | 9:00 | 2018-02-20 09:00 | 6.788
2018-02-20 | 9:30 | 2018-02-20 09:30 | 6.914
2018-02-20 | 10:00 | 2018-02-20 10:00 | 7.142
2018-02-20 | 10:30 | 2018-02-20 10:30 | 7.419
2018-02-20 | 11:00 | 2018-02-20 11:00 | 7.795
2018-02-20 | 11:30 | 2018-02-20 11:30 | 8.145
2018-02-20 | 12:00 | 2018-02-20 12:00 | 8.444
2018-02-20 | 12:30 | 2018-02-20 12:30 | 8.742
2018-02-20 | 13:00 | 2018-02-20 13:00 | 9.015
2018-02-20 | 13:30 | 2018-02-20 13:30 | 9.213
2018-02-20 | 14:00 | 2018-02-20 14:00 | 9.386
2018-02-20 | 14:30 | 2018-02-20 14:30 | 9.485
2018-02-20 | 15:00 | 2018-02-20 15:00 | 9.534
2018-02-20 | 15:30 | 2018-02-20 15:30 | 9.558
2018-02-20 | 16:00 | 2018-02-20 16:00 | 9.509
2018-02-20 | 16:30 | 2018-02-20 16:30 | 9.41
2018-02-20 | 17:00 | 2018-02-20 17:00 | 9.262
2018-02-20 | 17:30 | 2018-02-20 17:30 | 9.139
2018-02-20 | 18:00 | 2018-02-20 18:00 | 9.015
2018-02-20 | 18:30 | 2018-02-20 18:30 | 8.916
2018-02-20 | 19:00 | 2018-02-20 19:00 | 8.866
2018-02-20 | 19:30 | 2018-02-20 19:30 | 8.817
2018-02-20 | 20:00 | 2018-02-20 20:00 | 8.767
2018-02-20 | 20:30 | 2018-02-20 20:30 | 8.717
2018-02-20 | 21:00 | 2018-02-20 21:00 | 8.643
2018-02-20 | 21:30 | 2018-02-20 21:30 | 8.568
2018-02-20 | 22:00 | 2018-02-20 22:00 | 8.519
2018-02-20 | 22:30 | 2018-02-20 22:30 | 8.494
2018-02-20 | 23:00 | 2018-02-20 23:00 | 8.469
2018-02-20 | 23:30 | 2018-02-20 23:30 | 8.444 | 7.9824 | 6.484 | 9.558 | 1.0666 | 3.074
2018-02-21 | 0:00 | 2018-02-21 | 8.419
2018-02-21 | 0:30 | 2018-02-21 00:30 | 8.394
2018-02-21 | 1:00 | 2018-02-21 01:00 | 8.394
2018-02-21 | 1:30 | 2018-02-21 01:30 | 8.369
2018-02-21 | 2:00 | 2018-02-21 02:00 | 8.344
2018-02-21 | 2:30 | 2018-02-21 02:30 | 8.344
2018-02-21 | 3:00 | 2018-02-21 03:00 | 8.344
2018-02-21 | 3:30 | 2018-02-21 03:30 | 8.319
2018-02-21 | 4:00 | 2018-02-21 04:00 | 8.344
2018-02-21 | 4:30 | 2018-02-21 04:30 | 8.319
2018-02-21 | 5:00 | 2018-02-21 05:00 | 8.319
2018-02-21 | 5:30 | 2018-02-21 05:30 | 8.27
2018-02-21 | 6:00 | 2018-02-21 06:00 | 8.27
2018-02-21 | 6:30 | 2018-02-21 06:30 | 8.22
2018-02-21 | 7:00 | 2018-02-21 07:00 | 8.245
2018-02-21 | 7:30 | 2018-02-21 07:30 | 8.245
2018-02-21 | 8:00 | 2018-02-21 08:00 | 8.27
2018-02-21 | 8:30 | 2018-02-21 08:30 | 8.344
2018-02-21 | 9:00 | 2018-02-21 09:00 | 8.369
2018-02-21 | 9:30 | 2018-02-21 09:30 | 8.444
2018-02-21 | 10:00 | 2018-02-21 10:00 | 8.543
2018-02-21 | 10:30 | 2018-02-21 10:30 | 8.643
2018-02-21 | 11:00 | 2018-02-21 11:00 | 8.767
2018-02-21 | 11:30 | 2018-02-21 11:30 | 9.015
2018-02-21 | 12:00 | 2018-02-21 12:00 | 9.238
2018-02-21 | 12:30 | 2018-02-21 12:30 | 9.46
2018-02-21 | 13:00 | 2018-02-21 13:00 | 9.608
2018-02-21 | 13:30 | 2018-02-21 13:30 | 9.706
2018-02-21 | 14:00 | 2018-02-21 14:00 | 9.756
2018-02-21 | 14:30 | 2018-02-21 14:30 | 9.756
2018-02-21 | 15:00 | 2018-02-21 15:00 | 9.879
2018-02-21 | 15:30 | 2018-02-21 15:30 | 9.854
2018-02-21 | 16:00 | 2018-02-21 16:00 | 9.854
2018-02-21 | 16:30 | 2018-02-21 16:30 | 9.78
2018-02-21 | 17:00 | 2018-02-21 17:00 | 9.706
2018-02-21 | 17:30 | 2018-02-21 17:30 | 9.657
2018-02-21 | 18:00 | 2018-02-21 18:00 | 9.608
2018-02-21 | 18:30 | 2018-02-21 18:30 | 9.558
2018-02-21 | 19:00 | 2018-02-21 19:00 | 9.509
2018-02-21 | 19:30 | 2018-02-21 19:30 | 9.435
2018-02-21 | 20:00 | 2018-02-21 20:00 | 9.361
2018-02-21 | 20:30 | 2018-02-21 20:30 | 9.312
2018-02-21 | 21:00 | 2018-02-21 21:00 | 9.238
2018-02-21 | 21:30 | 2018-02-21 21:30 | 9.188
2018-02-21 | 22:00 | 2018-02-21 22:00 | 9.163
2018-02-21 | 22:30 | 2018-02-21 22:30 | 9.064
2018-02-21 | 23:00 | 2018-02-21 23:00 | 8.941
2018-02-21 | 23:30 | 2018-02-21 23:30 | 8.668 | 8.9344 | 8.22 | 9.879 | 0.59955 | 1.659
2018-02-22 | 0:00 | 2018-02-22 | 8.543
2018-02-22 | 0:30 | 2018-02-22 00:30 | 8.469
2018-02-22 | 1:00 | 2018-02-22 01:00 | 8.419
2018-02-22 | 1:30 | 2018-02-22 01:30 | 8.369
2018-02-22 | 2:00 | 2018-02-22 02:00 | 8.319
2018-02-22 | 2:30 | 2018-02-22 02:30 | 8.27
2018-02-22 | 3:00 | 2018-02-22 03:00 | 8.245
2018-02-22 | 3:30 | 2018-02-22 03:30 | 8.245
2018-02-22 | 4:00 | 2018-02-22 04:00 | 8.17
2018-02-22 | 4:30 | 2018-02-22 04:30 | 8.12
2018-02-22 | 5:00 | 2018-02-22 05:00 | 8.07
2018-02-22 | 5:30 | 2018-02-22 05:30 | 8.045
2018-02-22 | 6:00 | 2018-02-22 06:00 | 7.97
2018-02-22 | 6:30 | 2018-02-22 06:30 | 7.92
2018-02-22 | 7:00 | 2018-02-22 07:00 | 7.87
2018-02-22 | 7:30 | 2018-02-22 07:30 | 7.845
2018-02-22 | 8:00 | 2018-02-22 08:00 | 7.92
2018-02-22 | 8:30 | 2018-02-22 08:30 | 7.995
2018-02-22 | 9:00 | 2018-02-22 09:00 | 8.12
2018-02-22 | 9:30 | 2018-02-22 09:30 | 8.245
2018-02-22 | 10:00 | 2018-02-22 10:00 | 8.394
2018-02-22 | 10:30 | 2018-02-22 10:30 | 8.543
2018-02-22 | 11:00 | 2018-02-22 11:00 | 8.693
2018-02-22 | 11:30 | 2018-02-22 11:30 | 8.941
2018-02-22 | 12:00 | 2018-02-22 12:00 | 9.064
2018-02-22 | 12:30 | 2018-02-22 12:30 | 9.336
2018-02-22 | 13:00 | 2018-02-22 13:00 | 9.583
2018-02-22 | 13:30 | 2018-02-22 13:30 | 9.706
2018-02-22 | 14:00 | 2018-02-22 14:00 | 9.879
2018-02-22 | 14:30 | 2018-02-22 14:30 | 10.001
2018-02-22 | 15:00 | 2018-02-22 15:00 | 10.051
2018-02-22 | 15:30 | 2018-02-22 15:30 | 10.001
2018-02-22 | 16:00 | 2018-02-22 16:00 | 9.903
2018-02-22 | 16:30 | 2018-02-22 16:30 | 9.829
2018-02-22 | 17:00 | 2018-02-22 17:00 | 9.706
2018-02-22 | 17:30 | 2018-02-22 17:30 | 9.608
2018-02-22 | 18:00 | 2018-02-22 18:00 | 9.46
2018-02-22 | 18:30 | 2018-02-22 18:30 | 9.287
2018-02-22 | 19:00 | 2018-02-22 19:00 | 9.139
2018-02-22 | 19:30 | 2018-02-22 19:30 | 9.015
2018-02-22 | 20:00 | 2018-02-22 20:00 | 8.916
2018-02-22 | 20:30 | 2018-02-22 20:30 | 8.792
2018-02-22 | 21:00 | 2018-02-22 21:00 | 8.668
2018-02-22 | 21:30 | 2018-02-22 21:30 | 8.593
2018-02-22 | 22:00 | 2018-02-22 22:00 | 8.494
2018-02-22 | 22:30 | 2018-02-22 22:30 | 8.394
2018-02-22 | 23:00 | 2018-02-22 23:00 | 8.319
2018-02-22 | 23:30 | 2018-02-22 23:30 | 8.245 | 8.7444 | 7.845 | 10.051 | 0.68422 | 2.206
2018-02-23 | 0:00 | 2018-02-23 | 8.195
2018-02-23 | 0:30 | 2018-02-23 00:30 | 8.12
2018-02-23 | 1:00 | 2018-02-23 01:00 | 7.995
2018-02-23 | 1:30 | 2018-02-23 01:30 | 7.92
2018-02-23 | 2:00 | 2018-02-23 02:00 | 7.895
2018-02-23 | 2:30 | 2018-02-23 02:30 | 7.845
2018-02-23 | 3:00 | 2018-02-23 03:00 | 7.795
2018-02-23 | 3:30 | 2018-02-23 03:30 | 7.72
2018-02-23 | 4:00 | 2018-02-23 04:00 | 7.619
2018-02-23 | 4:30 | 2018-02-23 04:30 | 7.544
2018-02-23 | 5:00 | 2018-02-23 05:00 | 7.419
2018-02-23 | 5:30 | 2018-02-23 05:30 | 7.368
2018-02-23 | 6:00 | 2018-02-23 06:00 | 7.268
2018-02-23 | 6:30 | 2018-02-23 06:30 | 7.192
2018-02-23 | 7:00 | 2018-02-23 07:00 | 7.091
2018-02-23 | 7:30 | 2018-02-23 07:30 | 7.015
2018-02-23 | 8:00 | 2018-02-23 08:00 | 6.99
2018-02-23 | 8:30 | 2018-02-23 08:30 | 7.015
2018-02-23 | 9:00 | 2018-02-23 09:00 | 7.116
2018-02-23 | 9:30 | 2018-02-23 09:30 | 7.242
2018-02-23 | 10:00 | 2018-02-23 10:00 | 7.419
2018-02-23 | 10:30 | 2018-02-23 10:30 | 7.619
2018-02-23 | 11:00 | 2018-02-23 11:00 | 7.845
2018-02-23 | 11:30 | 2018-02-23 11:30 | 8.07
2018-02-23 | 12:00 | 2018-02-23 12:00 | 8.319
2018-02-23 | 12:30 | 2018-02-23 12:30 | 8.543
2018-02-23 | 13:00 | 2018-02-23 13:00 | 8.792
2018-02-23 | 13:30 | 2018-02-23 13:30 | 8.99
2018-02-23 | 14:00 | 2018-02-23 14:00 | 9.139
2018-02-23 | 14:30 | 2018-02-23 14:30 | 9.262
2018-02-23 | 15:00 | 2018-02-23 15:00 | 9.361
2018-02-23 | 15:30 | 2018-02-23 15:30 | 9.386
2018-02-23 | 16:00 | 2018-02-23 16:00 | 9.361
2018-02-23 | 16:30 | 2018-02-23 16:30 | 9.312
2018-02-23 | 17:00 | 2018-02-23 17:00 | 9.262
2018-02-23 | 17:30 | 2018-02-23 17:30 | 9.163
2018-02-23 | 18:00 | 2018-02-23 18:00 | 9.114
2018-02-23 | 18:30 | 2018-02-23 18:30 | 9.04
2018-02-23 | 19:00 | 2018-02-23 19:00 | 9.015
2018-02-23 | 19:30 | 2018-02-23 19:30 | 8.99
2018-02-23 | 20:00 | 2018-02-23 20:00 | 8.916
2018-02-23 | 20:30 | 2018-02-23 20:30 | 8.841
2018-02-23 | 21:00 | 2018-02-23 21:00 | 8.767
2018-02-23 | 21:30 | 2018-02-23 21:30 | 8.668
2018-02-23 | 22:00 | 2018-02-23 22:00 | 8.618
2018-02-23 | 22:30 | 2018-02-23 22:30 | 8.568
2018-02-23 | 23:00 | 2018-02-23 23:00 | 8.543
2018-02-23 | 23:30 | 2018-02-23 23:30 | 8.543 | 8.2465 | 6.99 | 9.386 | 0.78043 | 2.396
2018-02-24 | 0:00 | 2018-02-24 | 8.519
2018-02-24 | 0:30 | 2018-02-24 00:30 | 8.494
2018-02-24 | 1:00 | 2018-02-24 01:00 | 8.469
2018-02-24 | 1:30 | 2018-02-24 01:30 | 8.394
2018-02-24 | 2:00 | 2018-02-24 02:00 | 8.469
2018-02-24 | 2:30 | 2018-02-24 02:30 | 8.444
2018-02-24 | 3:00 | 2018-02-24 03:00 | 8.444
2018-02-24 | 3:30 | 2018-02-24 03:30 | 8.444
2018-02-24 | 4:00 | 2018-02-24 04:00 | 8.444
2018-02-24 | 4:30 | 2018-02-24 04:30 | 8.444
2018-02-24 | 5:00 | 2018-02-24 05:00 | 8.469
2018-02-24 | 5:30 | 2018-02-24 05:30 | 8.494
2018-02-24 | 6:00 | 2018-02-24 06:00 | 8.469
2018-02-24 | 6:30 | 2018-02-24 06:30 | 8.444
2018-02-24 | 7:00 | 2018-02-24 07:00 | 8.444
2018-02-24 | 7:30 | 2018-02-24 07:30 | 8.494
2018-02-24 | 8:00 | 2018-02-24 08:00 | 8.444
2018-02-24 | 8:30 | 2018-02-24 08:30 | 8.444
2018-02-24 | 9:00 | 2018-02-24 09:00 | 8.519
2018-02-24 | 9:30 | 2018-02-24 09:30 | 8.593
2018-02-24 | 10:00 | 2018-02-24 10:00 | 8.593
2018-02-24 | 10:30 | 2018-02-24 10:30 | 8.693
2018-02-24 | 11:00 | 2018-02-24 11:00 | 8.941
2018-02-24 | 11:30 | 2018-02-24 11:30 | 9.163
2018-02-24 | 12:00 | 2018-02-24 12:00 | 9.558
2018-02-24 | 12:30 | 2018-02-24 12:30 | 9.163
2018-02-24 | 13:00 | 2018-02-24 13:00 | 9.46
2018-02-24 | 13:30 | 2018-02-24 13:30 | 9.435
2018-02-24 | 14:00 | 2018-02-24 14:00 | 9.706
2018-02-24 | 14:30 | 2018-02-24 14:30 | 9.805
2018-02-24 | 15:00 | 2018-02-24 15:00 | 9.78
2018-02-24 | 15:30 | 2018-02-24 15:30 | 9.558
2018-02-24 | 16:00 | 2018-02-24 16:00 | 9.46
2018-02-24 | 16:30 | 2018-02-24 16:30 | 9.386
2018-02-24 | 17:00 | 2018-02-24 17:00 | 9.287
2018-02-24 | 17:30 | 2018-02-24 17:30 | 9.163
2018-02-24 | 18:00 | 2018-02-24 18:00 | 9.064
2018-02-24 | 18:30 | 2018-02-24 18:30 | 8.916
2018-02-24 | 19:00 | 2018-02-24 19:00 | 8.767
2018-02-24 | 19:30 | 2018-02-24 19:30 | 8.668
2018-02-24 | 20:00 | 2018-02-24 20:00 | 8.568
2018-02-24 | 20:30 | 2018-02-24 20:30 | 8.519
2018-02-24 | 21:00 | 2018-02-24 21:00 | 8.469
2018-02-24 | 21:30 | 2018-02-24 21:30 | 8.444
2018-02-24 | 22:00 | 2018-02-24 22:00 | 8.394
2018-02-24 | 22:30 | 2018-02-24 22:30 | 8.344
2018-02-24 | 23:00 | 2018-02-24 23:00 | 8.27
2018-02-24 | 23:30 | 2018-02-24 23:30 | 8.22 | 8.7744 | 8.22 | 9.805 | 0.45941 | 1.585
2018-02-25 | 0:00 | 2018-02-25 | 8.22
2018-02-25 | 0:30 | 2018-02-25 00:30 | 8.22
2018-02-25 | 1:00 | 2018-02-25 01:00 | 8.195
2018-02-25 | 1:30 | 2018-02-25 01:30 | 8.195
2018-02-25 | 2:00 | 2018-02-25 02:00 | 8.145
2018-02-25 | 2:30 | 2018-02-25 02:30 | 8.145
2018-02-25 | 3:00 | 2018-02-25 03:00 | 8.145
2018-02-25 | 3:30 | 2018-02-25 03:30 | 8.145
2018-02-25 | 4:00 | 2018-02-25 04:00 | 8.145
2018-02-25 | 4:30 | 2018-02-25 04:30 | 8.145
2018-02-25 | 5:00 | 2018-02-25 05:00 | 8.145
2018-02-25 | 5:30 | 2018-02-25 05:30 | 8.145
2018-02-25 | 6:00 | 2018-02-25 06:00 | 8.145
2018-02-25 | 6:30 | 2018-02-25 06:30 | 8.145
2018-02-25 | 7:00 | 2018-02-25 07:00 | 8.17
2018-02-25 | 7:30 | 2018-02-25 07:30 | 8.17
2018-02-25 | 8:00 | 2018-02-25 08:00 | 8.22
2018-02-25 | 8:30 | 2018-02-25 08:30 | 8.27
2018-02-25 | 9:00 | 2018-02-25 09:00 | 8.369
2018-02-25 | 9:30 | 2018-02-25 09:30 | 8.469
2018-02-25 | 10:00 | 2018-02-25 10:00 | 8.618
2018-02-25 | 10:30 | 2018-02-25 10:30 | 8.817
2018-02-25 | 11:00 | 2018-02-25 11:00 | 8.965
2018-02-25 | 11:30 | 2018-02-25 11:30 | 9.114
2018-02-25 | 12:00 | 2018-02-25 12:00 | 9.287
2018-02-25 | 12:30 | 2018-02-25 12:30 | 9.46
2018-02-25 | 13:00 | 2018-02-25 13:00 | 9.657
2018-02-25 | 13:30 | 2018-02-25 13:30 | 9.829
2018-02-25 | 14:00 | 2018-02-25 14:00 | 10.075
2018-02-25 | 14:30 | 2018-02-25 14:30 | 10.149
2018-02-25 | 15:00 | 2018-02-25 15:00 | 10.198
2018-02-25 | 15:30 | 2018-02-25 15:30 | 10.271
2018-02-25 | 16:00 | 2018-02-25 16:00 | 10.222
2018-02-25 | 16:30 | 2018-02-25 16:30 | 10.198
2018-02-25 | 17:00 | 2018-02-25 17:00 | 10.149
2018-02-25 | 17:30 | 2018-02-25 17:30 | 10.051
2018-02-25 | 18:00 | 2018-02-25 18:00 | 9.977
2018-02-25 | 18:30 | 2018-02-25 18:30 | 9.879
2018-02-25 | 19:00 | 2018-02-25 19:00 | 9.78
2018-02-25 | 19:30 | 2018-02-25 19:30 | 9.682
2018-02-25 | 20:00 | 2018-02-25 20:00 | 9.608
2018-02-25 | 20:30 | 2018-02-25 20:30 | 9.509
2018-02-25 | 21:00 | 2018-02-25 21:00 | 9.435
2018-02-25 | 21:30 | 2018-02-25 21:30 | 9.312
2018-02-25 | 22:00 | 2018-02-25 22:00 | 9.163
2018-02-25 | 22:30 | 2018-02-25 22:30 | 9.064
2018-02-25 | 23:00 | 2018-02-25 23:00 | 8.99
2018-02-25 | 23:30 | 2018-02-25 23:30 | 8.916 | 9.0067 | 8.145 | 10.271 | 0.78902 | 2.126
2018-02-26 | 0:00 | 2018-02-26 | 8.841
2018-02-26 | 0:30 | 2018-02-26 00:30 | 8.767
2018-02-26 | 1:00 | 2018-02-26 01:00 | 8.717
2018-02-26 | 1:30 | 2018-02-26 01:30 | 8.693
2018-02-26 | 2:00 | 2018-02-26 02:00 | 8.668
2018-02-26 | 2:30 | 2018-02-26 02:30 | 8.668
2018-02-26 | 3:00 | 2018-02-26 03:00 | 8.643
2018-02-26 | 3:30 | 2018-02-26 03:30 | 8.394
2018-02-26 | 4:00 | 2018-02-26 04:00 | 8.344
2018-02-26 | 4:30 | 2018-02-26 04:30 | 8.245
2018-02-26 | 5:00 | 2018-02-26 05:00 | 8.17
2018-02-26 | 5:30 | 2018-02-26 05:30 | 8.145
2018-02-26 | 6:00 | 2018-02-26 06:00 | 8.145
2018-02-26 | 6:30 | 2018-02-26 06:30 | 8.17
2018-02-26 | 7:00 | 2018-02-26 07:00 | 8.17
2018-02-26 | 7:30 | 2018-02-26 07:30 | 8.195
2018-02-26 | 8:00 | 2018-02-26 08:00 | 8.319
2018-02-26 | 8:30 | 2018-02-26 08:30 | 8.469
2018-02-26 | 9:00 | 2018-02-26 09:00 | 8.618
2018-02-26 | 9:30 | 2018-02-26 09:30 | 8.643
2018-02-26 | 10:00 | 2018-02-26 10:00 | 8.767
2018-02-26 | 10:30 | 2018-02-26 10:30 | 8.941
2018-02-26 | 11:00 | 2018-02-26 11:00 | 9.188
2018-02-26 | 11:30 | 2018-02-26 11:30 | 9.46
2018-02-26 | 12:00 | 2018-02-26 12:00 | 9.682
2018-02-26 | 12:30 | 2018-02-26 12:30 | 10.051
2018-02-26 | 13:00 | 2018-02-26 13:00 | 10.149
2018-02-26 | 13:30 | 2018-02-26 13:30 | 10.32
2018-02-26 | 14:00 | 2018-02-26 14:00 | 10.492
2018-02-26 | 14:30 | 2018-02-26 14:30 | 10.614
2018-02-26 | 15:00 | 2018-02-26 15:00 | 10.761
2018-02-26 | 15:30 | 2018-02-26 15:30 | 10.761
2018-02-26 | 16:00 | 2018-02-26 16:00 | 10.712
2018-02-26 | 16:30 | 2018-02-26 16:30 | 10.565
2018-02-26 | 17:00 | 2018-02-26 17:00 | 10.345
2018-02-26 | 17:30 | 2018-02-26 17:30 | 10.1
2018-02-26 | 18:00 | 2018-02-26 18:00 | 9.928
2018-02-26 | 18:30 | 2018-02-26 18:30 | 9.756
2018-02-26 | 19:00 | 2018-02-26 19:00 | 9.583
2018-02-26 | 19:30 | 2018-02-26 19:30 | 9.41
2018-02-26 | 20:00 | 2018-02-26 20:00 | 9.262
2018-02-26 | 20:30 | 2018-02-26 20:30 | 9.064
2018-02-26 | 21:00 | 2018-02-26 21:00 | 8.891
2018-02-26 | 21:30 | 2018-02-26 21:30 | 8.668
2018-02-26 | 22:00 | 2018-02-26 22:00 | 8.494
2018-02-26 | 22:30 | 2018-02-26 22:30 | 8.319
2018-02-26 | 23:00 | 2018-02-26 23:00 | 8.17
2018-02-26 | 23:30 | 2018-02-26 23:30 | 8.02 | 9.1145 | 8.02 | 10.761 | 0.86799 | 2.741
2018-02-27 | 0:00 | 2018-02-27 | 7.895
2018-02-27 | 0:30 | 2018-02-27 00:30 | 7.77
2018-02-27 | 1:00 | 2018-02-27 01:00 | 7.645
2018-02-27 | 1:30 | 2018-02-27 01:30 | 7.544
2018-02-27 | 2:00 | 2018-02-27 02:00 | 7.444
2018-02-27 | 2:30 | 2018-02-27 02:30 | 7.343
2018-02-27 | 3:00 | 2018-02-27 03:00 | 7.268
2018-02-27 | 3:30 | 2018-02-27 03:30 | 7.167
2018-02-27 | 4:00 | 2018-02-27 04:00 | 7.091
2018-02-27 | 4:30 | 2018-02-27 04:30 | 7.015
2018-02-27 | 5:00 | 2018-02-27 05:00 | 6.94
2018-02-27 | 5:30 | 2018-02-27 05:30 | 6.864
2018-02-27 | 6:00 | 2018-02-27 06:00 | 6.813
2018-02-27 | 6:30 | 2018-02-27 06:30 | 6.737
2018-02-27 | 7:00 | 2018-02-27 07:00 | 6.687
2018-02-27 | 7:30 | 2018-02-27 07:30 | 6.661
2018-02-27 | 8:00 | 2018-02-27 08:00 | 6.687
2018-02-27 | 8:30 | 2018-02-27 08:30 | 6.788
2018-02-27 | 9:00 | 2018-02-27 09:00 | 6.94
2018-02-27 | 9:30 | 2018-02-27 09:30 | 7.116
2018-02-27 | 10:00 | 2018-02-27 10:00 | 7.393
2018-02-27 | 10:30 | 2018-02-27 10:30 | 7.67
2018-02-27 | 11:00 | 2018-02-27 11:00 | 8.02
2018-02-27 | 11:30 | 2018-02-27 11:30 | 8.319
2018-02-27 | 12:00 | 2018-02-27 12:00 | 8.568
2018-02-27 | 12:30 | 2018-02-27 12:30 | 8.817
2018-02-27 | 13:00 | 2018-02-27 13:00 | 9.089
2018-02-27 | 13:30 | 2018-02-27 13:30 | 9.287
2018-02-27 | 14:00 | 2018-02-27 14:00 | 9.509
2018-02-27 | 14:30 | 2018-02-27 14:30 | 9.682
2018-02-27 | 15:00 | 2018-02-27 15:00 | 9.805
2018-02-27 | 15:30 | 2018-02-27 15:30 | 9.854
2018-02-27 | 16:00 | 2018-02-27 16:00 | 9.829
2018-02-27 | 16:30 | 2018-02-27 16:30 | 9.805
2018-02-27 | 17:00 | 2018-02-27 17:00 | 9.756
2018-02-27 | 17:30 | 2018-02-27 17:30 | 9.657
2018-02-27 | 18:00 | 2018-02-27 18:00 | 9.534
2018-02-27 | 18:30 | 2018-02-27 18:30 | 9.41
2018-02-27 | 19:00 | 2018-02-27 19:00 | 9.312
2018-02-27 | 19:30 | 2018-02-27 19:30 | 9.188
2018-02-27 | 20:00 | 2018-02-27 20:00 | 9.064
2018-02-27 | 20:30 | 2018-02-27 20:30 | 8.916
2018-02-27 | 21:00 | 2018-02-27 21:00 | 8.817
2018-02-27 | 21:30 | 2018-02-27 21:30 | 8.668
2018-02-27 | 22:00 | 2018-02-27 22:00 | 8.568
2018-02-27 | 22:30 | 2018-02-27 22:30 | 8.419
2018-02-27 | 23:00 | 2018-02-27 23:00 | 8.319
2018-02-27 | 23:30 | 2018-02-27 23:30 | 8.245 | 8.207 | 6.661 | 9.854 | 1.0916 | 3.193
2018-02-28 | 0:00 | 2018-02-28 | 8.17
2018-02-28 | 0:30 | 2018-02-28 00:30 | 8.145
2018-02-28 | 1:00 | 2018-02-28 01:00 | 8.095
2018-02-28 | 1:30 | 2018-02-28 01:30 | 8.07
2018-02-28 | 2:00 | 2018-02-28 02:00 | 8.07
2018-02-28 | 2:30 | 2018-02-28 02:30 | 8.095
2018-02-28 | 3:00 | 2018-02-28 03:00 | 8.095
2018-02-28 | 3:30 | 2018-02-28 03:30 | 8.12
2018-02-28 | 4:00 | 2018-02-28 04:00 | 8.12
2018-02-28 | 4:30 | 2018-02-28 04:30 | 8.12
2018-02-28 | 5:00 | 2018-02-28 05:00 | 8.12
2018-02-28 | 5:30 | 2018-02-28 05:30 | 8.145
2018-02-28 | 6:00 | 2018-02-28 06:00 | 8.17
2018-02-28 | 6:30 | 2018-02-28 06:30 | 8.17
2018-02-28 | 7:00 | 2018-02-28 07:00 | 8.195
2018-02-28 | 7:30 | 2018-02-28 07:30 | 8.27
2018-02-28 | 8:00 | 2018-02-28 08:00 | 8.344
2018-02-28 | 8:30 | 2018-02-28 08:30 | 8.444
2018-02-28 | 9:00 | 2018-02-28 09:00 | 8.543
2018-02-28 | 9:30 | 2018-02-28 09:30 | 8.693
2018-02-28 | 10:00 | 2018-02-28 10:00 | 8.891
2018-02-28 | 10:30 | 2018-02-28 10:30 | 9.089
2018-02-28 | 11:00 | 2018-02-28 11:00 | 9.361
2018-02-28 | 11:30 | 2018-02-28 11:30 | 9.608
2018-02-28 | 12:00 | 2018-02-28 12:00 | 9.829
2018-02-28 | 12:30 | 2018-02-28 12:30 | 10.001
2018-02-28 | 13:00 | 2018-02-28 13:00 | 10.173
2018-02-28 | 13:30 | 2018-02-28 13:30 | 10.369
2018-02-28 | 14:00 | 2018-02-28 14:00 | 10.492
2018-02-28 | 14:30 | 2018-02-28 14:30 | 10.59
2018-02-28 | 15:00 | 2018-02-28 15:00 | 10.712
2018-02-28 | 15:30 | 2018-02-28 15:30 | 10.736
2018-02-28 | 16:00 | 2018-02-28 16:00 | 10.712
2018-02-28 | 16:30 | 2018-02-28 16:30 | 10.663
2018-02-28 | 17:00 | 2018-02-28 17:00 | 10.565
2018-02-28 | 17:30 | 2018-02-28 17:30 | 10.467
2018-02-28 | 18:00 | 2018-02-28 18:00 | 10.345
2018-02-28 | 18:30 | 2018-02-28 18:30 | 10.173
2018-02-28 | 19:00 | 2018-02-28 19:00 | 10.026
2018-02-28 | 19:30 | 2018-02-28 19:30 | 9.879
2018-02-28 | 20:00 | 2018-02-28 20:00 | 9.756
2018-02-28 | 20:30 | 2018-02-28 20:30 | 9.632
2018-02-28 | 21:00 | 2018-02-28 21:00 | 9.558
2018-02-28 | 21:30 | 2018-02-28 21:30 | 9.46
2018-02-28 | 22:00 | 2018-02-28 22:00 | 9.386
2018-02-28 | 22:30 | 2018-02-28 22:30 | 9.312
2018-02-28 | 23:00 | 2018-02-28 23:00 | 9.238
2018-02-28 | 23:30 | 2018-02-28 23:30 | 9.213 | 9.2173 | 8.07 | 10.736 | 0.96842 | 2.666
2018-03-01 | 0:00 | 2018-03-01 | 9.163
2018-03-01 | 0:30 | 2018-03-01 00:30 | 9.114
2018-03-01 | 1:00 | 2018-03-01 01:00 | 9.064
2018-03-01 | 1:30 | 2018-03-01 01:30 | 9.04
2018-03-01 | 2:00 | 2018-03-01 02:00 | 9.015
2018-03-01 | 2:30 | 2018-03-01 02:30 | 8.99
2018-03-01 | 3:00 | 2018-03-01 03:00 | 8.965
2018-03-01 | 3:30 | 2018-03-01 03:30 | 8.916
2018-03-01 | 4:00 | 2018-03-01 04:00 | 8.866
2018-03-01 | 4:30 | 2018-03-01 04:30 | 8.817
2018-03-01 | 5:00 | 2018-03-01 05:00 | 8.841
2018-03-01 | 5:30 | 2018-03-01 05:30 | 8.817
2018-03-01 | 6:00 | 2018-03-01 06:00 | 8.792
2018-03-01 | 6:30 | 2018-03-01 06:30 | 8.767
2018-03-01 | 7:00 | 2018-03-01 07:00 | 8.742
2018-03-01 | 7:30 | 2018-03-01 07:30 | 8.792
2018-03-01 | 8:00 | 2018-03-01 08:00 | 8.841
2018-03-01 | 8:30 | 2018-03-01 08:30 | 8.891
2018-03-01 | 9:00 | 2018-03-01 09:00 | 8.941
2018-03-01 | 9:30 | 2018-03-01 09:30 | 9.089
2018-03-01 | 10:00 | 2018-03-01 10:00 | 9.336
2018-03-01 | 10:30 | 2018-03-01 10:30 | 9.41
2018-03-01 | 11:00 | 2018-03-01 11:00 | 9.608
2018-03-01 | 11:30 | 2018-03-01 11:30 | 9.854
2018-03-01 | 12:00 | 2018-03-01 12:00 | 10.198
2018-03-01 | 12:30 | 2018-03-01 12:30 | 10.541
2018-03-01 | 13:00 | 2018-03-01 13:00 | 10.785
2018-03-01 | 13:30 | 2018-03-01 13:30 | 10.956
2018-03-01 | 14:00 | 2018-03-01 14:00 | 11.175
2018-03-01 | 14:30 | 2018-03-01 14:30 | 11.297
2018-03-01 | 15:00 | 2018-03-01 15:00 | 11.297
2018-03-01 | 15:30 | 2018-03-01 15:30 | 11.321
2018-03-01 | 16:00 | 2018-03-01 16:00 | 11.273
2018-03-01 | 16:30 | 2018-03-01 16:30 | 11.175
2018-03-01 | 17:00 | 2018-03-01 17:00 | 11.005
2018-03-01 | 17:30 | 2018-03-01 17:30 | 10.858
2018-03-01 | 18:00 | 2018-03-01 18:00 | 10.638
2018-03-01 | 18:30 | 2018-03-01 18:30 | 10.492
2018-03-01 | 19:00 | 2018-03-01 19:00 | 10.32
2018-03-01 | 19:30 | 2018-03-01 19:30 | 10.124
2018-03-01 | 20:00 | 2018-03-01 20:00 | 9.928
2018-03-01 | 20:30 | 2018-03-01 20:30 | 9.731
2018-03-01 | 21:00 | 2018-03-01 21:00 | 9.534
2018-03-01 | 21:30 | 2018-03-01 21:30 | 9.361
2018-03-01 | 22:00 | 2018-03-01 22:00 | 9.213
2018-03-01 | 22:30 | 2018-03-01 22:30 | 9.114
2018-03-01 | 23:00 | 2018-03-01 23:00 | 9.015
2018-03-01 | 23:30 | 2018-03-01 23:30 | 8.941 | 9.6867 | 8.742 | 11.321 | 0.89695 | 2.579
2018-03-02 | 0:00 | 2018-03-02 | 8.891
2018-03-02 | 0:30 | 2018-03-02 00:30 | 8.866
2018-03-02 | 1:00 | 2018-03-02 01:00 | 8.593
2018-03-02 | 1:30 | 2018-03-02 01:30 | 8.568
2018-03-02 | 2:00 | 2018-03-02 02:00 | 8.543
2018-03-02 | 2:30 | 2018-03-02 02:30 | 8.519
2018-03-02 | 3:00 | 2018-03-02 03:00 | 8.519
2018-03-02 | 3:30 | 2018-03-02 03:30 | 8.444
2018-03-02 | 4:00 | 2018-03-02 04:00 | 8.419
2018-03-02 | 4:30 | 2018-03-02 04:30 | 8.419
2018-03-02 | 5:00 | 2018-03-02 05:00 | 8.419
2018-03-02 | 5:30 | 2018-03-02 05:30 | 8.419
2018-03-02 | 6:00 | 2018-03-02 06:00 | 8.394
2018-03-02 | 6:30 | 2018-03-02 06:30 | 8.344
2018-03-02 | 7:00 | 2018-03-02 07:00 | 8.319
2018-03-02 | 7:30 | 2018-03-02 07:30 | 8.295
2018-03-02 | 8:00 | 2018-03-02 08:00 | 8.295
2018-03-02 | 8:30 | 2018-03-02 08:30 | 8.344
2018-03-02 | 9:00 | 2018-03-02 09:00 | 8.394
2018-03-02 | 9:30 | 2018-03-02 09:30 | 8.419
2018-03-02 | 10:00 | 2018-03-02 10:00 | 8.693
2018-03-02 | 10:30 | 2018-03-02 10:30 | 8.965
2018-03-02 | 11:00 | 2018-03-02 11:00 | 9.262
2018-03-02 | 11:30 | 2018-03-02 11:30 | 9.509
2018-03-02 | 12:00 | 2018-03-02 12:00 | 9.78
2018-03-02 | 12:30 | 2018-03-02 12:30 | 10.051
2018-03-02 | 13:00 | 2018-03-02 13:00 | 10.32
2018-03-02 | 13:30 | 2018-03-02 13:30 | 10.492
2018-03-02 | 14:00 | 2018-03-02 14:00 | 10.663
2018-03-02 | 14:30 | 2018-03-02 14:30 | 10.785
2018-03-02 | 15:00 | 2018-03-02 15:00 | 10.81
2018-03-02 | 15:30 | 2018-03-02 15:30 | 10.785
2018-03-02 | 16:00 | 2018-03-02 16:00 | 10.687
2018-03-02 | 16:30 | 2018-03-02 16:30 | 10.614
2018-03-02 | 17:00 | 2018-03-02 17:00 | 10.516
2018-03-02 | 17:30 | 2018-03-02 17:30 | 10.418
2018-03-02 | 18:00 | 2018-03-02 18:00 | 10.271
2018-03-02 | 18:30 | 2018-03-02 18:30 | 10.1
2018-03-02 | 19:00 | 2018-03-02 19:00 | 9.928
2018-03-02 | 19:30 | 2018-03-02 19:30 | 9.78
2018-03-02 | 20:00 | 2018-03-02 20:00 | 9.632
2018-03-02 | 20:30 | 2018-03-02 20:30 | 9.46
2018-03-02 | 21:00 | 2018-03-02 21:00 | 9.312
2018-03-02 | 21:30 | 2018-03-02 21:30 | 9.139
2018-03-02 | 22:00 | 2018-03-02 22:00 | 9.015
2018-03-02 | 22:30 | 2018-03-02 22:30 | 8.891
2018-03-02 | 23:00 | 2018-03-02 23:00 | 8.792
2018-03-02 | 23:30 | 2018-03-02 23:30 | 8.668 | 9.2659 | 8.295 | 10.81 | 0.87735 | 2.515
2018-03-03 | 0:00 | 2018-03-03 | 8.593
2018-03-03 | 0:30 | 2018-03-03 00:30 | 8.543
2018-03-03 | 1:00 | 2018-03-03 01:00 | 8.494
2018-03-03 | 1:30 | 2018-03-03 01:30 | 8.469
2018-03-03 | 2:00 | 2018-03-03 02:00 | 8.419
2018-03-03 | 2:30 | 2018-03-03 02:30 | 8.419
2018-03-03 | 3:00 | 2018-03-03 03:00 | 8.419
2018-03-03 | 3:30 | 2018-03-03 03:30 | 8.444
2018-03-03 | 4:00 | 2018-03-03 04:00 | 8.419
2018-03-03 | 4:30 | 2018-03-03 04:30 | 8.419
2018-03-03 | 5:00 | 2018-03-03 05:00 | 8.444
2018-03-03 | 5:30 | 2018-03-03 05:30 | 8.444
2018-03-03 | 6:00 | 2018-03-03 06:00 | 8.419
2018-03-03 | 6:30 | 2018-03-03 06:30 | 8.444
2018-03-03 | 7:00 | 2018-03-03 07:00 | 8.519
2018-03-03 | 7:30 | 2018-03-03 07:30 | 8.543
2018-03-03 | 8:00 | 2018-03-03 08:00 | 8.643
2018-03-03 | 8:30 | 2018-03-03 08:30 | 8.767
2018-03-03 | 9:00 | 2018-03-03 09:00 | 8.916
2018-03-03 | 9:30 | 2018-03-03 09:30 | 9.089
2018-03-03 | 10:00 | 2018-03-03 10:00 | 9.312
2018-03-03 | 10:30 | 2018-03-03 10:30 | 9.583
2018-03-03 | 11:00 | 2018-03-03 11:00 | 9.854
2018-03-03 | 11:30 | 2018-03-03 11:30 | 10.026
2018-03-03 | 12:00 | 2018-03-03 12:00 | 10.124
2018-03-03 | 12:30 | 2018-03-03 12:30 | 10.247
2018-03-03 | 13:00 | 2018-03-03 13:00 | 10.222
2018-03-03 | 13:30 | 2018-03-03 13:30 | 10.271
2018-03-03 | 14:00 | 2018-03-03 14:00 | 10.369
2018-03-03 | 14:30 | 2018-03-03 14:30 | 10.541
2018-03-03 | 15:00 | 2018-03-03 15:00 | 10.492
2018-03-03 | 15:30 | 2018-03-03 15:30 | 10.467
2018-03-03 | 16:00 | 2018-03-03 16:00 | 10.394
2018-03-03 | 16:30 | 2018-03-03 16:30 | 10.345
2018-03-03 | 17:00 | 2018-03-03 17:00 | 10.296
2018-03-03 | 17:30 | 2018-03-03 17:30 | 10.247
2018-03-03 | 18:00 | 2018-03-03 18:00 | 10.173
2018-03-03 | 18:30 | 2018-03-03 18:30 | 10.1
2018-03-03 | 19:00 | 2018-03-03 19:00 | 10.001
2018-03-03 | 19:30 | 2018-03-03 19:30 | 9.854
2018-03-03 | 20:00 | 2018-03-03 20:00 | 9.706
2018-03-03 | 20:30 | 2018-03-03 20:30 | 9.583
2018-03-03 | 21:00 | 2018-03-03 21:00 | 9.46
2018-03-03 | 21:30 | 2018-03-03 21:30 | 9.336
2018-03-03 | 22:00 | 2018-03-03 22:00 | 9.188
2018-03-03 | 22:30 | 2018-03-03 22:30 | 9.04
2018-03-03 | 23:00 | 2018-03-03 23:00 | 8.916
2018-03-03 | 23:30 | 2018-03-03 23:30 | 8.767 | 9.3288 | 8.419 | 10.541 | 0.785 | 2.122
2018-03-04 | 0:00 | 2018-03-04 | 8.668
2018-03-04 | 0:30 | 2018-03-04 00:30 | 8.618
2018-03-04 | 1:00 | 2018-03-04 01:00 | 8.568
2018-03-04 | 1:30 | 2018-03-04 01:30 | 8.519
2018-03-04 | 2:00 | 2018-03-04 02:00 | 8.494
2018-03-04 | 2:30 | 2018-03-04 02:30 | 8.469
2018-03-04 | 3:00 | 2018-03-04 03:00 | 8.419
2018-03-04 | 3:30 | 2018-03-04 03:30 | 8.394
2018-03-04 | 4:00 | 2018-03-04 04:00 | 8.419
2018-03-04 | 4:30 | 2018-03-04 04:30 | 8.444
2018-03-04 | 5:00 | 2018-03-04 05:00 | 8.469
2018-03-04 | 5:30 | 2018-03-04 05:30 | 8.469
2018-03-04 | 6:00 | 2018-03-04 06:00 | 8.469
2018-03-04 | 6:30 | 2018-03-04 06:30 | 8.494
2018-03-04 | 7:00 | 2018-03-04 07:00 | 8.543
2018-03-04 | 7:30 | 2018-03-04 07:30 | 8.618
2018-03-04 | 8:00 | 2018-03-04 08:00 | 8.668
2018-03-04 | 8:30 | 2018-03-04 08:30 | 8.717
2018-03-04 | 9:00 | 2018-03-04 09:00 | 8.792
2018-03-04 | 9:30 | 2018-03-04 09:30 | 8.866
2018-03-04 | 10:00 | 2018-03-04 10:00 | 8.941
2018-03-04 | 10:30 | 2018-03-04 10:30 | 9.213
2018-03-04 | 11:00 | 2018-03-04 11:00 | 9.509
2018-03-04 | 11:30 | 2018-03-04 11:30 | 9.854
2018-03-04 | 12:00 | 2018-03-04 12:00 | 10.222
2018-03-04 | 12:30 | 2018-03-04 12:30 | 10.418
2018-03-04 | 13:00 | 2018-03-04 13:00 | 10.516
2018-03-04 | 13:30 | 2018-03-04 13:30 | 10.638
2018-03-04 | 14:00 | 2018-03-04 14:00 | 10.785
2018-03-04 | 14:30 | 2018-03-04 14:30 | 10.907
2018-03-04 | 15:00 | 2018-03-04 15:00 | 10.98
2018-03-04 | 15:30 | 2018-03-04 15:30 | 11.029
2018-03-04 | 16:00 | 2018-03-04 16:00 | 10.907
2018-03-04 | 16:30 | 2018-03-04 16:30 | 10.81
2018-03-04 | 17:00 | 2018-03-04 17:00 | 10.736
2018-03-04 | 17:30 | 2018-03-04 17:30 | 10.638
2018-03-04 | 18:00 | 2018-03-04 18:00 | 10.516
2018-03-04 | 18:30 | 2018-03-04 18:30 | 10.345
2018-03-04 | 19:00 | 2018-03-04 19:00 | 10.149
2018-03-04 | 19:30 | 2018-03-04 19:30 | 9.977
2018-03-04 | 20:00 | 2018-03-04 20:00 | 9.854
2018-03-04 | 20:30 | 2018-03-04 20:30 | 9.706
2018-03-04 | 21:00 | 2018-03-04 21:00 | 9.558
2018-03-04 | 21:30 | 2018-03-04 21:30 | 9.435
2018-03-04 | 22:00 | 2018-03-04 22:00 | 9.312
2018-03-04 | 22:30 | 2018-03-04 22:30 | 9.213
2018-03-04 | 23:00 | 2018-03-04 23:00 | 9.114
2018-03-04 | 23:30 | 2018-03-04 23:30 | 9.04 | 9.4466 | 8.394 | 11.029 | 0.92202 | 2.635
2018-03-05 | 0:00 | 2018-03-05 | 8.941
2018-03-05 | 0:30 | 2018-03-05 00:30 | 8.891
2018-03-05 | 1:00 | 2018-03-05 01:00 | 8.841
2018-03-05 | 1:30 | 2018-03-05 01:30 | 8.767
2018-03-05 | 2:00 | 2018-03-05 02:00 | 8.693
2018-03-05 | 2:30 | 2018-03-05 02:30 | 8.643
2018-03-05 | 3:00 | 2018-03-05 03:00 | 8.568
2018-03-05 | 3:30 | 2018-03-05 03:30 | 8.519
2018-03-05 | 4:00 | 2018-03-05 04:00 | 8.469
2018-03-05 | 4:30 | 2018-03-05 04:30 | 8.419
2018-03-05 | 5:00 | 2018-03-05 05:00 | 8.369
2018-03-05 | 5:30 | 2018-03-05 05:30 | 8.319
2018-03-05 | 6:00 | 2018-03-05 06:00 | 8.295
2018-03-05 | 6:30 | 2018-03-05 06:30 | 8.245
2018-03-05 | 7:00 | 2018-03-05 07:00 | 8.22
2018-03-05 | 7:30 | 2018-03-05 07:30 | 8.195
2018-03-05 | 8:00 | 2018-03-05 08:00 | 8.245
2018-03-05 | 8:30 | 2018-03-05 08:30 | 8.319
2018-03-05 | 9:00 | 2018-03-05 09:00 | 8.469
2018-03-05 | 9:30 | 2018-03-05 09:30 | 8.693
2018-03-05 | 10:00 | 2018-03-05 10:00 | 8.965
2018-03-05 | 10:30 | 2018-03-05 10:30 | 9.262
2018-03-05 | 11:00 | 2018-03-05 11:00 | 9.583
2018-03-05 | 11:30 | 2018-03-05 11:30 | 9.903
2018-03-05 | 12:00 | 2018-03-05 12:00 | 10.173
2018-03-05 | 12:30 | 2018-03-05 12:30 | 10.467
2018-03-05 | 13:00 | 2018-03-05 13:00 | 10.736
2018-03-05 | 13:30 | 2018-03-05 13:30 | 10.956
2018-03-05 | 14:00 | 2018-03-05 14:00 | 11.175
2018-03-05 | 14:30 | 2018-03-05 14:30 | 11.37
2018-03-05 | 15:00 | 2018-03-05 15:00 | 11.492
2018-03-05 | 15:30 | 2018-03-05 15:30 | 11.492
2018-03-05 | 16:00 | 2018-03-05 16:00 | 11.443
2018-03-05 | 16:30 | 2018-03-05 16:30 | 11.346
2018-03-05 | 17:00 | 2018-03-05 17:00 | 11.248
2018-03-05 | 17:30 | 2018-03-05 17:30 | 11.102
2018-03-05 | 18:00 | 2018-03-05 18:00 | 10.932
2018-03-05 | 18:30 | 2018-03-05 18:30 | 10.736
2018-03-05 | 19:00 | 2018-03-05 19:00 | 10.541
2018-03-05 | 19:30 | 2018-03-05 19:30 | 10.345
2018-03-05 | 20:00 | 2018-03-05 20:00 | 10.149
2018-03-05 | 20:30 | 2018-03-05 20:30 | 9.952
2018-03-05 | 21:00 | 2018-03-05 21:00 | 9.78
2018-03-05 | 21:30 | 2018-03-05 21:30 | 9.608
2018-03-05 | 22:00 | 2018-03-05 22:00 | 9.46
2018-03-05 | 22:30 | 2018-03-05 22:30 | 9.262
2018-03-05 | 23:00 | 2018-03-05 23:00 | 9.114
2018-03-05 | 23:30 | 2018-03-05 23:30 | 8.965 | 9.5766 | 8.195 | 11.492 | 1.1273 | 3.297
2018-03-06 | 0:00 | 2018-03-06 | 8.841
2018-03-06 | 0:30 | 2018-03-06 00:30 | 8.742
2018-03-06 | 1:00 | 2018-03-06 01:00 | 8.643
2018-03-06 | 1:30 | 2018-03-06 01:30 | 8.519
2018-03-06 | 2:00 | 2018-03-06 02:00 | 8.494
2018-03-06 | 2:30 | 2018-03-06 02:30 | 8.469
2018-03-06 | 3:00 | 2018-03-06 03:00 | 8.419
2018-03-06 | 3:30 | 2018-03-06 03:30 | 8.369
2018-03-06 | 4:00 | 2018-03-06 04:00 | 8.369
2018-03-06 | 4:30 | 2018-03-06 04:30 | 8.344
2018-03-06 | 5:00 | 2018-03-06 05:00 | 8.319
2018-03-06 | 5:30 | 2018-03-06 05:30 | 8.295
2018-03-06 | 6:00 | 2018-03-06 06:00 | 8.27
2018-03-06 | 6:30 | 2018-03-06 06:30 | 8.27
2018-03-06 | 7:00 | 2018-03-06 07:00 | 8.245
2018-03-06 | 7:30 | 2018-03-06 07:30 | 8.27
2018-03-06 | 8:00 | 2018-03-06 08:00 | 8.344
2018-03-06 | 8:30 | 2018-03-06 08:30 | 8.494
2018-03-06 | 9:00 | 2018-03-06 09:00 | 8.693
2018-03-06 | 9:30 | 2018-03-06 09:30 | 8.965
2018-03-06 | 10:00 | 2018-03-06 10:00 | 9.262
2018-03-06 | 10:30 | 2018-03-06 10:30 | 9.608
2018-03-06 | 11:00 | 2018-03-06 11:00 | 9.928
2018-03-06 | 11:30 | 2018-03-06 11:30 | 10.247
2018-03-06 | 12:00 | 2018-03-06 12:00 | 10.59
2018-03-06 | 12:30 | 2018-03-06 12:30 | 10.907
2018-03-06 | 13:00 | 2018-03-06 13:00 | 11.2
2018-03-06 | 13:30 | 2018-03-06 13:30 | 11.467
2018-03-06 | 14:00 | 2018-03-06 14:00 | 11.71
2018-03-06 | 14:30 | 2018-03-06 14:30 | 11.929
2018-03-06 | 15:00 | 2018-03-06 15:00 | 12.05
2018-03-06 | 15:30 | 2018-03-06 15:30 | 12.098
2018-03-06 | 16:00 | 2018-03-06 16:00 | 12.05
2018-03-06 | 16:30 | 2018-03-06 16:30 | 11.977
2018-03-06 | 17:00 | 2018-03-06 17:00 | 11.904
2018-03-06 | 17:30 | 2018-03-06 17:30 | 11.783
2018-03-06 | 18:00 | 2018-03-06 18:00 | 11.637
2018-03-06 | 18:30 | 2018-03-06 18:30 | 11.443
2018-03-06 | 19:00 | 2018-03-06 19:00 | 11.273
2018-03-06 | 19:30 | 2018-03-06 19:30 | 11.078
2018-03-06 | 20:00 | 2018-03-06 20:00 | 10.883
2018-03-06 | 20:30 | 2018-03-06 20:30 | 10.687
2018-03-06 | 21:00 | 2018-03-06 21:00 | 10.516
2018-03-06 | 21:30 | 2018-03-06 21:30 | 10.345
2018-03-06 | 22:00 | 2018-03-06 22:00 | 10.198
2018-03-06 | 22:30 | 2018-03-06 22:30 | 10.001
2018-03-06 | 23:00 | 2018-03-06 23:00 | 9.879
2018-03-06 | 23:30 | 2018-03-06 23:30 | 9.731 | 9.9116 | 8.245 | 12.098 | 1.4017 | 3.853
2018-03-07 | 0:00 | 2018-03-07 | 9.583
2018-03-07 | 0:30 | 2018-03-07 00:30 | 9.485
2018-03-07 | 1:00 | 2018-03-07 01:00 | 9.41
2018-03-07 | 1:30 | 2018-03-07 01:30 | 9.336
2018-03-07 | 2:00 | 2018-03-07 02:00 | 9.262
2018-03-07 | 2:30 | 2018-03-07 02:30 | 9.213
2018-03-07 | 3:00 | 2018-03-07 03:00 | 9.139
2018-03-07 | 3:30 | 2018-03-07 03:30 | 9.089
2018-03-07 | 4:00 | 2018-03-07 04:00 | 9.064
2018-03-07 | 4:30 | 2018-03-07 04:30 | 9.04
2018-03-07 | 5:00 | 2018-03-07 05:00 | 9.015
2018-03-07 | 5:30 | 2018-03-07 05:30 | 8.99
2018-03-07 | 6:00 | 2018-03-07 06:00 | 8.941
2018-03-07 | 6:30 | 2018-03-07 06:30 | 8.916
2018-03-07 | 7:00 | 2018-03-07 07:00 | 8.916
2018-03-07 | 7:30 | 2018-03-07 07:30 | 8.965
2018-03-07 | 8:00 | 2018-03-07 08:00 | 9.04
2018-03-07 | 8:30 | 2018-03-07 08:30 | 9.139
2018-03-07 | 9:00 | 2018-03-07 09:00 | 9.287
2018-03-07 | 9:30 | 2018-03-07 09:30 | 9.485
2018-03-07 | 10:00 | 2018-03-07 10:00 | 9.805
2018-03-07 | 10:30 | 2018-03-07 10:30 | 10.051
2018-03-07 | 11:00 | 2018-03-07 11:00 | 10.247
2018-03-07 | 11:30 | 2018-03-07 11:30 | 10.443
2018-03-07 | 12:00 | 2018-03-07 12:00 | 10.565
2018-03-07 | 12:30 | 2018-03-07 12:30 | 10.687
2018-03-07 | 13:00 | 2018-03-07 13:00 | 10.858
2018-03-07 | 13:30 | 2018-03-07 13:30 | 11.029
2018-03-07 | 14:00 | 2018-03-07 14:00 | 11.224
2018-03-07 | 14:30 | 2018-03-07 14:30 | 11.492
2018-03-07 | 15:00 | 2018-03-07 15:00 | 11.71
2018-03-07 | 15:30 | 2018-03-07 15:30 | 11.71
2018-03-07 | 16:00 | 2018-03-07 16:00 | 11.637
2018-03-07 | 16:30 | 2018-03-07 16:30 | 11.637
2018-03-07 | 17:00 | 2018-03-07 17:00 | 11.686
2018-03-07 | 17:30 | 2018-03-07 17:30 | 11.637
2018-03-07 | 18:00 | 2018-03-07 18:00 | 11.589
2018-03-07 | 18:30 | 2018-03-07 18:30 | 11.467
2018-03-07 | 19:00 | 2018-03-07 19:00 | 11.297
2018-03-07 | 19:30 | 2018-03-07 19:30 | 11.151
2018-03-07 | 20:00 | 2018-03-07 20:00 | 11.029
2018-03-07 | 20:30 | 2018-03-07 20:30 | 10.883
2018-03-07 | 21:00 | 2018-03-07 21:00 | 10.761
2018-03-07 | 21:30 | 2018-03-07 21:30 | 10.663
2018-03-07 | 22:00 | 2018-03-07 22:00 | 10.541
2018-03-07 | 22:30 | 2018-03-07 22:30 | 10.443
2018-03-07 | 23:00 | 2018-03-07 23:00 | 10.369
2018-03-07 | 23:30 | 2018-03-07 23:30 | 10.296 | 10.213 | 8.916 | 11.71 | 1.0016 | 2.794
2018-03-08 | 0:00 | 2018-03-08 | 10.222
2018-03-08 | 0:30 | 2018-03-08 00:30 | 10.173
2018-03-08 | 1:00 | 2018-03-08 01:00 | 10.149
2018-03-08 | 1:30 | 2018-03-08 01:30 | 10.124
2018-03-08 | 2:00 | 2018-03-08 02:00 | 10.149
2018-03-08 | 2:30 | 2018-03-08 02:30 | 10.124
2018-03-08 | 3:00 | 2018-03-08 03:00 | 10.124
2018-03-08 | 3:30 | 2018-03-08 03:30 | 10.1
2018-03-08 | 4:00 | 2018-03-08 04:00 | 10.1
2018-03-08 | 4:30 | 2018-03-08 04:30 | 10.1
2018-03-08 | 5:00 | 2018-03-08 05:00 | 10.1
2018-03-08 | 5:30 | 2018-03-08 05:30 | 10.1
2018-03-08 | 6:00 | 2018-03-08 06:00 | 10.075
2018-03-08 | 6:30 | 2018-03-08 06:30 | 10.075
2018-03-08 | 7:00 | 2018-03-08 07:00 | 10.075
2018-03-08 | 7:30 | 2018-03-08 07:30 | 10.051
2018-03-08 | 8:00 | 2018-03-08 08:00 | 10.1
2018-03-08 | 8:30 | 2018-03-08 08:30 | 10.198
2018-03-08 | 9:00 | 2018-03-08 09:00 | 10.32
2018-03-08 | 9:30 | 2018-03-08 09:30 | 10.467
2018-03-08 | 10:00 | 2018-03-08 10:00 | 10.687
2018-03-08 | 10:30 | 2018-03-08 10:30 | 10.932
2018-03-08 | 11:00 | 2018-03-08 11:00 | 11.2
2018-03-08 | 11:30 | 2018-03-08 11:30 | 11.467
2018-03-08 | 12:00 | 2018-03-08 12:00 | 11.734
2018-03-08 | 12:30 | 2018-03-08 12:30 | 11.977
2018-03-08 | 13:00 | 2018-03-08 13:00 | 12.171
2018-03-08 | 13:30 | 2018-03-08 13:30 | 12.364
2018-03-08 | 14:00 | 2018-03-08 14:00 | 12.558
2018-03-08 | 14:30 | 2018-03-08 14:30 | 12.654
2018-03-08 | 15:00 | 2018-03-08 15:00 | 12.703
2018-03-08 | 15:30 | 2018-03-08 15:30 | 12.654
2018-03-08 | 16:00 | 2018-03-08 16:00 | 12.558
2018-03-08 | 16:30 | 2018-03-08 16:30 | 12.413
2018-03-08 | 17:00 | 2018-03-08 17:00 | 12.268
2018-03-08 | 17:30 | 2018-03-08 17:30 | 12.147
2018-03-08 | 18:00 | 2018-03-08 18:00 | 12.001
2018-03-08 | 18:30 | 2018-03-08 18:30 | 11.807
2018-03-08 | 19:00 | 2018-03-08 19:00 | 11.686
2018-03-08 | 19:30 | 2018-03-08 19:30 | 11.516
2018-03-08 | 20:00 | 2018-03-08 20:00 | 11.37
2018-03-08 | 20:30 | 2018-03-08 20:30 | 11.2
2018-03-08 | 21:00 | 2018-03-08 21:00 | 11.053
2018-03-08 | 21:30 | 2018-03-08 21:30 | 10.834
2018-03-08 | 22:00 | 2018-03-08 22:00 | 10.541
2018-03-08 | 22:30 | 2018-03-08 22:30 | 10.394
2018-03-08 | 23:00 | 2018-03-08 23:00 | 10.296
2018-03-08 | 23:30 | 2018-03-08 23:30 | 10.198 | 11.0064 | 10.051 | 12.703 | 0.9487 | 2.652
2018-03-09 | 0:00 | 2018-03-09 | 10.124
2018-03-09 | 0:30 | 2018-03-09 00:30 | 10.051
2018-03-09 | 1:00 | 2018-03-09 01:00 | 9.928
2018-03-09 | 1:30 | 2018-03-09 01:30 | 9.731
2018-03-09 | 2:00 | 2018-03-09 02:00 | 9.534
2018-03-09 | 2:30 | 2018-03-09 02:30 | 9.41
2018-03-09 | 3:00 | 2018-03-09 03:00 | 9.336
2018-03-09 | 3:30 | 2018-03-09 03:30 | 9.287
2018-03-09 | 4:00 | 2018-03-09 04:00 | 9.262
2018-03-09 | 4:30 | 2018-03-09 04:30 | 9.238
2018-03-09 | 5:00 | 2018-03-09 05:00 | 9.238
2018-03-09 | 5:30 | 2018-03-09 05:30 | 9.262
2018-03-09 | 6:00 | 2018-03-09 06:00 | 9.262
2018-03-09 | 6:30 | 2018-03-09 06:30 | 9.287
2018-03-09 | 7:00 | 2018-03-09 07:00 | 9.336
2018-03-09 | 7:30 | 2018-03-09 07:30 | 9.41
2018-03-09 | 8:00 | 2018-03-09 08:00 | 9.46
2018-03-09 | 8:30 | 2018-03-09 08:30 | 9.534
2018-03-09 | 9:00 | 2018-03-09 09:00 | 9.608
2018-03-09 | 9:30 | 2018-03-09 09:30 | 9.706
2018-03-09 | 10:00 | 2018-03-09 10:00 | 9.805
2018-03-09 | 10:30 | 2018-03-09 10:30 | 9.903
2018-03-09 | 11:00 | 2018-03-09 11:00 | 10.051
2018-03-09 | 11:30 | 2018-03-09 11:30 | 10.222
2018-03-09 | 12:00 | 2018-03-09 12:00 | 10.32
2018-03-09 | 12:30 | 2018-03-09 12:30 | 10.394
2018-03-09 | 13:00 | 2018-03-09 13:00 | 10.541
2018-03-09 | 13:30 | 2018-03-09 13:30 | 10.687
2018-03-09 | 14:00 | 2018-03-09 14:00 | 10.883
2018-03-09 | 14:30 | 2018-03-09 14:30 | 11.053
2018-03-09 | 15:00 | 2018-03-09 15:00 | 11.102
2018-03-09 | 15:30 | 2018-03-09 15:30 | 11.078
2018-03-09 | 16:00 | 2018-03-09 16:00 | 11.053
2018-03-09 | 16:30 | 2018-03-09 16:30 | 11.053
2018-03-09 | 17:00 | 2018-03-09 17:00 | 10.98
2018-03-09 | 17:30 | 2018-03-09 17:30 | 10.883
2018-03-09 | 18:00 | 2018-03-09 18:00 | 10.81
2018-03-09 | 18:30 | 2018-03-09 18:30 | 10.614
2018-03-09 | 19:00 | 2018-03-09 19:00 | 10.492
2018-03-09 | 19:30 | 2018-03-09 19:30 | 10.369
2018-03-09 | 20:00 | 2018-03-09 20:00 | 10.271
2018-03-09 | 20:30 | 2018-03-09 20:30 | 10.149
2018-03-09 | 21:00 | 2018-03-09 21:00 | 10.026
2018-03-09 | 21:30 | 2018-03-09 21:30 | 9.952
2018-03-09 | 22:00 | 2018-03-09 22:00 | 9.829
2018-03-09 | 22:30 | 2018-03-09 22:30 | 9.731
2018-03-09 | 23:00 | 2018-03-09 23:00 | 9.608
2018-03-09 | 23:30 | 2018-03-09 23:30 | 9.509 | 10.0286 | 9.238 | 11.102 | 0.61476 | 1.864
2018-03-10 | 0:00 | 2018-03-10 | 9.41
2018-03-10 | 0:30 | 2018-03-10 00:30 | 9.312
2018-03-10 | 1:00 | 2018-03-10 01:00 | 9.213
2018-03-10 | 1:30 | 2018-03-10 01:30 | 9.139
2018-03-10 | 2:00 | 2018-03-10 02:00 | 9.089
2018-03-10 | 2:30 | 2018-03-10 02:30 | 9.04
2018-03-10 | 3:00 | 2018-03-10 03:00 | 8.99
2018-03-10 | 3:30 | 2018-03-10 03:30 | 8.941
2018-03-10 | 4:00 | 2018-03-10 04:00 | 8.916
2018-03-10 | 4:30 | 2018-03-10 04:30 | 8.866
2018-03-10 | 5:00 | 2018-03-10 05:00 | 8.817
2018-03-10 | 5:30 | 2018-03-10 05:30 | 8.767
2018-03-10 | 6:00 | 2018-03-10 06:00 | 8.717
2018-03-10 | 6:30 | 2018-03-10 06:30 | 8.668
2018-03-10 | 7:00 | 2018-03-10 07:00 | 8.643
2018-03-10 | 7:30 | 2018-03-10 07:30 | 8.668
2018-03-10 | 8:00 | 2018-03-10 08:00 | 8.742
2018-03-10 | 8:30 | 2018-03-10 08:30 | 8.841
2018-03-10 | 9:00 | 2018-03-10 09:00 | 9.015
2018-03-10 | 9:30 | 2018-03-10 09:30 | 9.262
2018-03-10 | 10:00 | 2018-03-10 10:00 | 9.558
2018-03-10 | 10:30 | 2018-03-10 10:30 | 9.879
2018-03-10 | 11:00 | 2018-03-10 11:00 | 10.198
2018-03-10 | 11:30 | 2018-03-10 11:30 | 10.541
2018-03-10 | 12:00 | 2018-03-10 12:00 | 10.883
2018-03-10 | 12:30 | 2018-03-10 12:30 | 11.2
2018-03-10 | 13:00 | 2018-03-10 13:00 | 11.492
2018-03-10 | 13:30 | 2018-03-10 13:30 | 11.54
2018-03-10 | 14:00 | 2018-03-10 14:00 | 11.759
2018-03-10 | 14:30 | 2018-03-10 14:30 | 11.856
2018-03-10 | 15:00 | 2018-03-10 15:00 | 11.929
2018-03-10 | 15:30 | 2018-03-10 15:30 | 11.953
2018-03-10 | 16:00 | 2018-03-10 16:00 | 11.904
2018-03-10 | 16:30 | 2018-03-10 16:30 | 11.856
2018-03-10 | 17:00 | 2018-03-10 17:00 | 11.734
2018-03-10 | 17:30 | 2018-03-10 17:30 | 11.565
2018-03-10 | 18:00 | 2018-03-10 18:00 | 11.37
2018-03-10 | 18:30 | 2018-03-10 18:30 | 11.151
2018-03-10 | 19:00 | 2018-03-10 19:00 | 10.785
2018-03-10 | 19:30 | 2018-03-10 19:30 | 10.492
2018-03-10 | 20:00 | 2018-03-10 20:00 | 10.271
2018-03-10 | 20:30 | 2018-03-10 20:30 | 10.1
2018-03-10 | 21:00 | 2018-03-10 21:00 | 9.928
2018-03-10 | 21:30 | 2018-03-10 21:30 | 9.706
2018-03-10 | 22:00 | 2018-03-10 22:00 | 9.485
2018-03-10 | 22:30 | 2018-03-10 22:30 | 9.361
2018-03-10 | 23:00 | 2018-03-10 23:00 | 9.287
2018-03-10 | 23:30 | 2018-03-10 23:30 | 9.213 | 10.0011 | 8.643 | 11.953 | 1.1571 | 3.31
2018-03-11 | 0:00 | 2018-03-11 | 9.139
2018-03-11 | 0:30 | 2018-03-11 00:30 | 9.064
2018-03-11 | 1:00 | 2018-03-11 01:00 | 9.015
2018-03-11 | 1:30 | 2018-03-11 01:30 | 8.965
2018-03-11 | 2:00 | 2018-03-11 02:00 | 8.916
2018-03-11 | 2:30 | 2018-03-11 02:30 | 8.866
2018-03-11 | 3:00 | 2018-03-11 03:00 | 8.866
2018-03-11 | 3:30 | 2018-03-11 03:30 | 8.866
2018-03-11 | 4:00 | 2018-03-11 04:00 | 8.841
2018-03-11 | 4:30 | 2018-03-11 04:30 | 8.792
2018-03-11 | 5:00 | 2018-03-11 05:00 | 8.767
2018-03-11 | 5:30 | 2018-03-11 05:30 | 8.742
2018-03-11 | 6:00 | 2018-03-11 06:00 | 8.767
2018-03-11 | 6:30 | 2018-03-11 06:30 | 8.767
2018-03-11 | 7:00 | 2018-03-11 07:00 | 8.742
2018-03-11 | 7:30 | 2018-03-11 07:30 | 8.767
2018-03-11 | 8:00 | 2018-03-11 08:00 | 8.866
2018-03-11 | 8:30 | 2018-03-11 08:30 | 9.015
2018-03-11 | 9:00 | 2018-03-11 09:00 | 9.213
2018-03-11 | 9:30 | 2018-03-11 09:30 | 9.485
2018-03-11 | 10:00 | 2018-03-11 10:00 | 9.78
2018-03-11 | 10:30 | 2018-03-11 10:30 | 10.1
2018-03-11 | 11:00 | 2018-03-11 11:00 | 10.443
2018-03-11 | 11:30 | 2018-03-11 11:30 | 10.785
2018-03-11 | 12:00 | 2018-03-11 12:00 | 11.127
2018-03-11 | 12:30 | 2018-03-11 12:30 | 11.394
2018-03-11 | 13:00 | 2018-03-11 13:00 | 11.734
2018-03-11 | 13:30 | 2018-03-11 13:30 | 11.856
2018-03-11 | 14:00 | 2018-03-11 14:00 | 12.171
2018-03-11 | 14:30 | 2018-03-11 14:30 | 12.268
2018-03-11 | 15:00 | 2018-03-11 15:00 | 12.34
2018-03-11 | 15:30 | 2018-03-11 15:30 | 12.437
2018-03-11 | 16:00 | 2018-03-11 16:00 | 12.485
2018-03-11 | 16:30 | 2018-03-11 16:30 | 12.389
2018-03-11 | 17:00 | 2018-03-11 17:00 | 12.316
2018-03-11 | 17:30 | 2018-03-11 17:30 | 12.219
2018-03-11 | 18:00 | 2018-03-11 18:00 | 12.074
2018-03-11 | 18:30 | 2018-03-11 18:30 | 11.832
2018-03-11 | 19:00 | 2018-03-11 19:00 | 11.54
2018-03-11 | 19:30 | 2018-03-11 19:30 | 11.273
2018-03-11 | 20:00 | 2018-03-11 20:00 | 11.078
2018-03-11 | 20:30 | 2018-03-11 20:30 | 10.907
2018-03-11 | 21:00 | 2018-03-11 21:00 | 10.736
2018-03-11 | 21:30 | 2018-03-11 21:30 | 10.59
2018-03-11 | 22:00 | 2018-03-11 22:00 | 10.418
2018-03-11 | 22:30 | 2018-03-11 22:30 | 10.247
2018-03-11 | 23:00 | 2018-03-11 23:00 | 10.124
2018-03-11 | 23:30 | 2018-03-11 23:30 | 10.001 | 10.3151 | 8.742 | 12.485 | 1.3673 | 3.743
2018-03-12 | 0:00 | 2018-03-12 | 9.903
2018-03-12 | 0:30 | 2018-03-12 00:30 | 9.805
2018-03-12 | 1:00 | 2018-03-12 01:00 | 9.731
2018-03-12 | 1:30 | 2018-03-12 01:30 | 9.632
2018-03-12 | 2:00 | 2018-03-12 02:00 | 9.583
2018-03-12 | 2:30 | 2018-03-12 02:30 | 9.534
2018-03-12 | 3:00 | 2018-03-12 03:00 | 9.46
2018-03-12 | 3:30 | 2018-03-12 03:30 | 9.41
2018-03-12 | 4:00 | 2018-03-12 04:00 | 9.361
2018-03-12 | 4:30 | 2018-03-12 04:30 | 9.312
2018-03-12 | 5:00 | 2018-03-12 05:00 | 9.262
2018-03-12 | 5:30 | 2018-03-12 05:30 | 9.213
2018-03-12 | 6:00 | 2018-03-12 06:00 | 9.163
2018-03-12 | 6:30 | 2018-03-12 06:30 | 9.114
2018-03-12 | 7:00 | 2018-03-12 07:00 | 9.089
2018-03-12 | 7:30 | 2018-03-12 07:30 | 9.114
2018-03-12 | 8:00 | 2018-03-12 08:00 | 9.213
2018-03-12 | 8:30 | 2018-03-12 08:30 | 9.361
2018-03-12 | 9:00 | 2018-03-12 09:00 | 9.558
2018-03-12 | 9:30 | 2018-03-12 09:30 | 9.829
2018-03-12 | 10:00 | 2018-03-12 10:00 | 10.149
2018-03-12 | 10:30 | 2018-03-12 10:30 | 10.492
2018-03-12 | 11:00 | 2018-03-12 11:00 | 10.858
2018-03-12 | 11:30 | 2018-03-12 11:30 | 11.224
2018-03-12 | 12:00 | 2018-03-12 12:00 | 11.565
2018-03-12 | 12:30 | 2018-03-12 12:30 | 11.953
2018-03-12 | 13:00 | 2018-03-12 13:00 | 12.292
2018-03-12 | 13:30 | 2018-03-12 13:30 | 12.63
2018-03-12 | 14:00 | 2018-03-12 14:00 | 12.896
2018-03-12 | 14:30 | 2018-03-12 14:30 | 13.112
2018-03-12 | 15:00 | 2018-03-12 15:00 | 13.233
2018-03-12 | 15:30 | 2018-03-12 15:30 | 13.305
2018-03-12 | 16:00 | 2018-03-12 16:00 | 13.281
2018-03-12 | 16:30 | 2018-03-12 16:30 | 13.209
2018-03-12 | 17:00 | 2018-03-12 17:00 | 13.112
2018-03-12 | 17:30 | 2018-03-12 17:30 | 12.968
2018-03-12 | 18:00 | 2018-03-12 18:00 | 12.775
2018-03-12 | 18:30 | 2018-03-12 18:30 | 12.558
2018-03-12 | 19:00 | 2018-03-12 19:00 | 12.34
2018-03-12 | 19:30 | 2018-03-12 19:30 | 12.098
2018-03-12 | 20:00 | 2018-03-12 20:00 | 11.904
2018-03-12 | 20:30 | 2018-03-12 20:30 | 11.71
2018-03-12 | 21:00 | 2018-03-12 21:00 | 11.516
2018-03-12 | 21:30 | 2018-03-12 21:30 | 11.321
2018-03-12 | 22:00 | 2018-03-12 22:00 | 11.151
2018-03-12 | 22:30 | 2018-03-12 22:30 | 10.98
2018-03-12 | 23:00 | 2018-03-12 23:00 | 10.858
2018-03-12 | 23:30 | 2018-03-12 23:30 | 10.736 | 10.9349 | 9.089 | 13.305 | 1.4872 | 4.216
2018-03-13 | 0:00 | 2018-03-13 | 10.614
2018-03-13 | 0:30 | 2018-03-13 00:30 | 10.492
2018-03-13 | 1:00 | 2018-03-13 01:00 | 10.418
2018-03-13 | 1:30 | 2018-03-13 01:30 | 10.345
2018-03-13 | 2:00 | 2018-03-13 02:00 | 10.296
2018-03-13 | 2:30 | 2018-03-13 02:30 | 10.222
2018-03-13 | 3:00 | 2018-03-13 03:00 | 10.198
2018-03-13 | 3:30 | 2018-03-13 03:30 | 10.149
2018-03-13 | 4:00 | 2018-03-13 04:00 | 10.124
2018-03-13 | 4:30 | 2018-03-13 04:30 | 10.1
2018-03-13 | 5:00 | 2018-03-13 05:00 | 10.1
2018-03-13 | 5:30 | 2018-03-13 05:30 | 10.075
2018-03-13 | 6:00 | 2018-03-13 06:00 | 10.051
2018-03-13 | 6:30 | 2018-03-13 06:30 | 10.026
2018-03-13 | 7:00 | 2018-03-13 07:00 | 10.026
2018-03-13 | 7:30 | 2018-03-13 07:30 | 10.051
2018-03-13 | 8:00 | 2018-03-13 08:00 | 10.149
2018-03-13 | 8:30 | 2018-03-13 08:30 | 10.296
2018-03-13 | 9:00 | 2018-03-13 09:00 | 10.492
2018-03-13 | 9:30 | 2018-03-13 09:30 | 10.761
2018-03-13 | 10:00 | 2018-03-13 10:00 | 11.029
2018-03-13 | 10:30 | 2018-03-13 10:30 | 11.346
2018-03-13 | 11:00 | 2018-03-13 11:00 | 11.589
2018-03-13 | 11:30 | 2018-03-13 11:30 | 11.929
2018-03-13 | 12:00 | 2018-03-13 12:00 | 12.243
2018-03-13 | 12:30 | 2018-03-13 12:30 | 12.582
2018-03-13 | 13:00 | 2018-03-13 13:00 | 12.92
2018-03-13 | 13:30 | 2018-03-13 13:30 | 13.161
2018-03-13 | 14:00 | 2018-03-13 14:00 | 13.353
2018-03-13 | 14:30 | 2018-03-13 14:30 | 13.257
2018-03-13 | 15:00 | 2018-03-13 15:00 | 13.209
2018-03-13 | 15:30 | 2018-03-13 15:30 | 13.209
2018-03-13 | 16:00 | 2018-03-13 16:00 | 13.185
2018-03-13 | 16:30 | 2018-03-13 16:30 | 13.088
2018-03-13 | 17:00 | 2018-03-13 17:00 | 12.944
2018-03-13 | 17:30 | 2018-03-13 17:30 | 12.799
2018-03-13 | 18:00 | 2018-03-13 18:00 | 12.678
2018-03-13 | 18:30 | 2018-03-13 18:30 | 12.558
2018-03-13 | 19:00 | 2018-03-13 19:00 | 12.437
2018-03-13 | 19:30 | 2018-03-13 19:30 | 12.292
2018-03-13 | 20:00 | 2018-03-13 20:00 | 12.098
2018-03-13 | 20:30 | 2018-03-13 20:30 | 11.953
2018-03-13 | 21:00 | 2018-03-13 21:00 | 11.807
2018-03-13 | 21:30 | 2018-03-13 21:30 | 11.686
2018-03-13 | 22:00 | 2018-03-13 22:00 | 11.54
2018-03-13 | 22:30 | 2018-03-13 22:30 | 11.419
2018-03-13 | 23:00 | 2018-03-13 23:00 | 11.273
2018-03-13 | 23:30 | 2018-03-13 23:30 | 11.151 | 11.4525 | 10.026 | 13.353 | 1.1791 | 3.327
2018-03-14 | 0:00 | 2018-03-14 | 11.005
2018-03-14 | 0:30 | 2018-03-14 00:30 | 10.736
2018-03-14 | 1:00 | 2018-03-14 01:00 | 10.418
2018-03-14 | 1:30 | 2018-03-14 01:30 | 10.247
2018-03-14 | 2:00 | 2018-03-14 02:00 | 10.124
2018-03-14 | 2:30 | 2018-03-14 02:30 | 10.075
2018-03-14 | 3:00 | 2018-03-14 03:00 | 9.903
2018-03-14 | 3:30 | 2018-03-14 03:30 | 9.558
2018-03-14 | 4:00 | 2018-03-14 04:00 | 9.015
2018-03-14 | 4:30 | 2018-03-14 04:30 | 8.668
2018-03-14 | 5:00 | 2018-03-14 05:00 | 8.295
2018-03-14 | 5:30 | 2018-03-14 05:30 | 7.77
2018-03-14 | 6:00 | 2018-03-14 06:00 | 7.368
2018-03-14 | 6:30 | 2018-03-14 06:30 | 7.116
2018-03-14 | 7:00 | 2018-03-14 07:00 | 6.914
2018-03-14 | 7:30 | 2018-03-14 07:30 | 6.813
2018-03-14 | 8:00 | 2018-03-14 08:00 | 6.737
2018-03-14 | 8:30 | 2018-03-14 08:30 | 6.788
2018-03-14 | 9:00 | 2018-03-14 09:00 | 6.839
2018-03-14 | 9:30 | 2018-03-14 09:30 | 7.015
2018-03-14 | 10:00 | 2018-03-14 10:00 | 7.015
2018-03-14 | 10:30 | 2018-03-14 10:30 | 7.116
2018-03-14 | 11:00 | 2018-03-14 11:00 | 7.318
2018-03-14 | 11:30 | 2018-03-14 11:30 | 7.72
2018-03-14 | 12:00 | 2018-03-14 12:00 | 7.895
2018-03-14 | 12:30 | 2018-03-14 12:30 | 7.995
2018-03-14 | 13:00 | 2018-03-14 13:00 | 8.245
2018-03-14 | 13:30 | 2018-03-14 13:30 | 8.394
2018-03-14 | 14:00 | 2018-03-14 14:00 | 8.394
2018-03-14 | 14:30 | 2018-03-14 14:30 | 8.444
2018-03-14 | 15:00 | 2018-03-14 15:00 | 8.568
2018-03-14 | 15:30 | 2018-03-14 15:30 | 8.693
2018-03-14 | 16:00 | 2018-03-14 16:00 | 8.668
2018-03-14 | 16:30 | 2018-03-14 16:30 | 8.693
2018-03-14 | 17:00 | 2018-03-14 17:00 | 8.742
2018-03-14 | 17:30 | 2018-03-14 17:30 | 8.742
2018-03-14 | 18:00 | 2018-03-14 18:00 | 8.693
2018-03-14 | 18:30 | 2018-03-14 18:30 | 8.419
2018-03-14 | 19:00 | 2018-03-14 19:00 | 8.095
2018-03-14 | 19:30 | 2018-03-14 19:30 | 7.97
2018-03-14 | 20:00 | 2018-03-14 20:00 | 7.795
2018-03-14 | 20:30 | 2018-03-14 20:30 | 7.645
2018-03-14 | 21:00 | 2018-03-14 21:00 | 7.619
2018-03-14 | 21:30 | 2018-03-14 21:30 | 7.619
2018-03-14 | 22:00 | 2018-03-14 22:00 | 7.569
2018-03-14 | 22:30 | 2018-03-14 22:30 | 7.519
2018-03-14 | 23:00 | 2018-03-14 23:00 | 7.494
2018-03-14 | 23:30 | 2018-03-14 23:30 | 7.519 | 8.25 | 6.737 | 11.005 | 1.1087 | 4.268
2018-03-15 | 0:00 | 2018-03-15 | 7.544
2018-03-15 | 0:30 | 2018-03-15 00:30 | 7.494
2018-03-15 | 1:00 | 2018-03-15 01:00 | 7.419
2018-03-15 | 1:30 | 2018-03-15 01:30 | 7.393
2018-03-15 | 2:00 | 2018-03-15 02:00 | 7.368
2018-03-15 | 2:30 | 2018-03-15 02:30 | 7.318
2018-03-15 | 3:00 | 2018-03-15 03:00 | 7.268
2018-03-15 | 3:30 | 2018-03-15 03:30 | 7.192
2018-03-15 | 4:00 | 2018-03-15 04:00 | 7.142
2018-03-15 | 4:30 | 2018-03-15 04:30 | 7.091
2018-03-15 | 5:00 | 2018-03-15 05:00 | 7.091
2018-03-15 | 5:30 | 2018-03-15 05:30 | 7.066
2018-03-15 | 6:00 | 2018-03-15 06:00 | 7.091
2018-03-15 | 6:30 | 2018-03-15 06:30 | 7.066
2018-03-15 | 7:00 | 2018-03-15 07:00 | 7.066
2018-03-15 | 7:30 | 2018-03-15 07:30 | 7.116
2018-03-15 | 8:00 | 2018-03-15 08:00 | 7.217
2018-03-15 | 8:30 | 2018-03-15 08:30 | 7.368
2018-03-15 | 9:00 | 2018-03-15 09:00 | 7.594
2018-03-15 | 9:30 | 2018-03-15 09:30 | 7.795
2018-03-15 | 10:00 | 2018-03-15 10:00 | 8.02
2018-03-15 | 10:30 | 2018-03-15 10:30 | 8.295
2018-03-15 | 11:00 | 2018-03-15 11:00 | 8.593
2018-03-15 | 11:30 | 2018-03-15 11:30 | 8.941
2018-03-15 | 12:00 | 2018-03-15 12:00 | 9.213
2018-03-15 | 12:30 | 2018-03-15 12:30 | 9.583
2018-03-15 | 13:00 | 2018-03-15 13:00 | 9.805
2018-03-15 | 13:30 | 2018-03-15 13:30 | 9.854
2018-03-15 | 14:00 | 2018-03-15 14:00 | 10.026
2018-03-15 | 14:30 | 2018-03-15 14:30 | 10.1
2018-03-15 | 15:00 | 2018-03-15 15:00 | 10.026
2018-03-15 | 15:30 | 2018-03-15 15:30 | 9.903
2018-03-15 | 16:00 | 2018-03-15 16:00 | 9.928
2018-03-15 | 16:30 | 2018-03-15 16:30 | 9.756
2018-03-15 | 17:00 | 2018-03-15 17:00 | 9.608
2018-03-15 | 17:30 | 2018-03-15 17:30 | 9.41
2018-03-15 | 18:00 | 2018-03-15 18:00 | 9.163
2018-03-15 | 18:30 | 2018-03-15 18:30 | 8.941
2018-03-15 | 19:00 | 2018-03-15 19:00 | 8.693
2018-03-15 | 19:30 | 2018-03-15 19:30 | 8.394
2018-03-15 | 20:00 | 2018-03-15 20:00 | 8.12
2018-03-15 | 20:30 | 2018-03-15 20:30 | 7.82
2018-03-15 | 21:00 | 2018-03-15 21:00 | 7.619
2018-03-15 | 21:30 | 2018-03-15 21:30 | 7.469
2018-03-15 | 22:00 | 2018-03-15 22:00 | 7.343
2018-03-15 | 22:30 | 2018-03-15 22:30 | 7.167
2018-03-15 | 23:00 | 2018-03-15 23:00 | 6.99
2018-03-15 | 23:30 | 2018-03-15 23:30 | 6.839 | 8.1525 | 6.839 | 10.1 | 1.0954 | 3.261
2018-03-16 | 0:00 | 2018-03-16 | 6.712
2018-03-16 | 0:30 | 2018-03-16 00:30 | 6.611
2018-03-16 | 1:00 | 2018-03-16 01:00 | 6.535
2018-03-16 | 1:30 | 2018-03-16 01:30 | 6.484
2018-03-16 | 2:00 | 2018-03-16 02:00 | 6.458
2018-03-16 | 2:30 | 2018-03-16 02:30 | 6.433
2018-03-16 | 3:00 | 2018-03-16 03:00 | 6.408
2018-03-16 | 3:30 | 2018-03-16 03:30 | 6.382
2018-03-16 | 4:00 | 2018-03-16 04:00 | 6.357
2018-03-16 | 4:30 | 2018-03-16 04:30 | 6.357
2018-03-16 | 5:00 | 2018-03-16 05:00 | 6.357
2018-03-16 | 5:30 | 2018-03-16 05:30 | 6.357
2018-03-16 | 6:00 | 2018-03-16 06:00 | 6.331
2018-03-16 | 6:30 | 2018-03-16 06:30 | 6.382
2018-03-16 | 7:00 | 2018-03-16 07:00 | 6.458
2018-03-16 | 7:30 | 2018-03-16 07:30 | 6.509
2018-03-16 | 8:00 | 2018-03-16 08:00 | 6.636
2018-03-16 | 8:30 | 2018-03-16 08:30 | 6.839
2018-03-16 | 9:00 | 2018-03-16 09:00 | 7.116
2018-03-16 | 9:30 | 2018-03-16 09:30 | 7.444
2018-03-16 | 10:00 | 2018-03-16 10:00 | 7.619
2018-03-16 | 10:30 | 2018-03-16 10:30 | 7.92
2018-03-16 | 11:00 | 2018-03-16 11:00 | 8.27
2018-03-16 | 11:30 | 2018-03-16 11:30 | 8.469
2018-03-16 | 12:00 | 2018-03-16 12:00 | 8.767
2018-03-16 | 12:30 | 2018-03-16 12:30 | 9.064
2018-03-16 | 13:00 | 2018-03-16 13:00 | 9.188
2018-03-16 | 13:30 | 2018-03-16 13:30 | 9.262
2018-03-16 | 14:00 | 2018-03-16 14:00 | 9.386
2018-03-16 | 14:30 | 2018-03-16 14:30 | 9.46
2018-03-16 | 15:00 | 2018-03-16 15:00 | 9.534
2018-03-16 | 15:30 | 2018-03-16 15:30 | 9.558
2018-03-16 | 16:00 | 2018-03-16 16:00 | 9.583
2018-03-16 | 16:30 | 2018-03-16 16:30 | 9.46
2018-03-16 | 17:00 | 2018-03-16 17:00 | 9.336
2018-03-16 | 17:30 | 2018-03-16 17:30 | 9.262
2018-03-16 | 18:00 | 2018-03-16 18:00 | 9.114
2018-03-16 | 18:30 | 2018-03-16 18:30 | 9.015
2018-03-16 | 19:00 | 2018-03-16 19:00 | 8.891
2018-03-16 | 19:30 | 2018-03-16 19:30 | 8.817
2018-03-16 | 20:00 | 2018-03-16 20:00 | 8.693
2018-03-16 | 20:30 | 2018-03-16 20:30 | 8.593
2018-03-16 | 21:00 | 2018-03-16 21:00 | 8.469
2018-03-16 | 21:30 | 2018-03-16 21:30 | 8.344
2018-03-16 | 22:00 | 2018-03-16 22:00 | 8.245
2018-03-16 | 22:30 | 2018-03-16 22:30 | 8.195
2018-03-16 | 23:00 | 2018-03-16 23:00 | 8.12
2018-03-16 | 23:30 | 2018-03-16 23:30 | 8.045 | 7.8718 | 6.331 | 9.583 | 1.2148 | 3.252
2018-03-17 | 0:00 | 2018-03-17 | 7.995
2018-03-17 | 0:30 | 2018-03-17 00:30 | 7.945
2018-03-17 | 1:00 | 2018-03-17 01:00 | 7.92
2018-03-17 | 1:30 | 2018-03-17 01:30 | 7.87
2018-03-17 | 2:00 | 2018-03-17 02:00 | 7.845
2018-03-17 | 2:30 | 2018-03-17 02:30 | 7.82
2018-03-17 | 3:00 | 2018-03-17 03:00 | 7.795
2018-03-17 | 3:30 | 2018-03-17 03:30 | 7.77
2018-03-17 | 4:00 | 2018-03-17 04:00 | 7.72
2018-03-17 | 4:30 | 2018-03-17 04:30 | 7.695
2018-03-17 | 5:00 | 2018-03-17 05:00 | 7.67
2018-03-17 | 5:30 | 2018-03-17 05:30 | 7.67
2018-03-17 | 6:00 | 2018-03-17 06:00 | 7.67
2018-03-17 | 6:30 | 2018-03-17 06:30 | 7.67
2018-03-17 | 7:00 | 2018-03-17 07:00 | 7.695
2018-03-17 | 7:30 | 2018-03-17 07:30 | 7.72
2018-03-17 | 8:00 | 2018-03-17 08:00 | 7.795
2018-03-17 | 8:30 | 2018-03-17 08:30 | 7.87
2018-03-17 | 9:00 | 2018-03-17 09:00 | 7.995
2018-03-17 | 9:30 | 2018-03-17 09:30 | 8.12
2018-03-17 | 10:00 | 2018-03-17 10:00 | 8.27
2018-03-17 | 10:30 | 2018-03-17 10:30 | 8.444
2018-03-17 | 11:00 | 2018-03-17 11:00 | 8.717
2018-03-17 | 11:30 | 2018-03-17 11:30 | 8.941
2018-03-17 | 12:00 | 2018-03-17 12:00 | 9.114
2018-03-17 | 12:30 | 2018-03-17 12:30 | 9.213
2018-03-17 | 13:00 | 2018-03-17 13:00 | 9.336
2018-03-17 | 13:30 | 2018-03-17 13:30 | 9.46
2018-03-17 | 14:00 | 2018-03-17 14:00 | 9.632
2018-03-17 | 14:30 | 2018-03-17 14:30 | 9.805
2018-03-17 | 15:00 | 2018-03-17 15:00 | 9.682
2018-03-17 | 15:30 | 2018-03-17 15:30 | 9.558
2018-03-17 | 16:00 | 2018-03-17 16:00 | 9.558
2018-03-17 | 16:30 | 2018-03-17 16:30 | 9.558
2018-03-17 | 17:00 | 2018-03-17 17:00 | 9.509
2018-03-17 | 17:30 | 2018-03-17 17:30 | 9.41
2018-03-17 | 18:00 | 2018-03-17 18:00 | 9.287
2018-03-17 | 18:30 | 2018-03-17 18:30 | 9.213
2018-03-17 | 19:00 | 2018-03-17 19:00 | 9.163
2018-03-17 | 19:30 | 2018-03-17 19:30 | 9.114
2018-03-17 | 20:00 | 2018-03-17 20:00 | 9.089
2018-03-17 | 20:30 | 2018-03-17 20:30 | 9.015
2018-03-17 | 21:00 | 2018-03-17 21:00 | 8.965
2018-03-17 | 21:30 | 2018-03-17 21:30 | 8.941
2018-03-17 | 22:00 | 2018-03-17 22:00 | 8.916
2018-03-17 | 22:30 | 2018-03-17 22:30 | 8.891
2018-03-17 | 23:00 | 2018-03-17 23:00 | 8.866
2018-03-17 | 23:30 | 2018-03-17 23:30 | 8.841 | 8.5991 | 7.67 | 9.805 | 0.73282 | 2.135
2018-03-18 | 0:00 | 2018-03-18 | 8.817
2018-03-18 | 0:30 | 2018-03-18 00:30 | 8.792
2018-03-18 | 1:00 | 2018-03-18 01:00 | 8.767
2018-03-18 | 1:30 | 2018-03-18 01:30 | 8.742
2018-03-18 | 2:00 | 2018-03-18 02:00 | 8.693
2018-03-18 | 2:30 | 2018-03-18 02:30 | 8.668
2018-03-18 | 3:00 | 2018-03-18 03:00 | 8.618
2018-03-18 | 3:30 | 2018-03-18 03:30 | 8.593
2018-03-18 | 4:00 | 2018-03-18 04:00 | 8.568
2018-03-18 | 4:30 | 2018-03-18 04:30 | 8.543
2018-03-18 | 5:00 | 2018-03-18 05:00 | 8.519
2018-03-18 | 5:30 | 2018-03-18 05:30 | 8.519
2018-03-18 | 6:00 | 2018-03-18 06:00 | 8.519
2018-03-18 | 6:30 | 2018-03-18 06:30 | 8.494
2018-03-18 | 7:00 | 2018-03-18 07:00 | 8.494
2018-03-18 | 7:30 | 2018-03-18 07:30 | 8.568
2018-03-18 | 8:00 | 2018-03-18 08:00 | 8.643
2018-03-18 | 8:30 | 2018-03-18 08:30 | 8.767
2018-03-18 | 9:00 | 2018-03-18 09:00 | 8.916
2018-03-18 | 9:30 | 2018-03-18 09:30 | 9.015
2018-03-18 | 10:00 | 2018-03-18 10:00 | 9.312
2018-03-18 | 10:30 | 2018-03-18 10:30 | 9.608
2018-03-18 | 11:00 | 2018-03-18 11:00 | 9.879
2018-03-18 | 11:30 | 2018-03-18 11:30 | 10.149
2018-03-18 | 12:00 | 2018-03-18 12:00 | 10.173
2018-03-18 | 12:30 | 2018-03-18 12:30 | 10.712
2018-03-18 | 13:00 | 2018-03-18 13:00 | 11.005
2018-03-18 | 13:30 | 2018-03-18 13:30 | 11.175
2018-03-18 | 14:00 | 2018-03-18 14:00 | 11.127
2018-03-18 | 14:30 | 2018-03-18 14:30 | 11.346
2018-03-18 | 15:00 | 2018-03-18 15:00 | 11.297
2018-03-18 | 15:30 | 2018-03-18 15:30 | 11.224
2018-03-18 | 16:00 | 2018-03-18 16:00 | 11.248
2018-03-18 | 16:30 | 2018-03-18 16:30 | 11.2
2018-03-18 | 17:00 | 2018-03-18 17:00 | 11.029
2018-03-18 | 17:30 | 2018-03-18 17:30 | 10.883
2018-03-18 | 18:00 | 2018-03-18 18:00 | 10.687
2018-03-18 | 18:30 | 2018-03-18 18:30 | 10.467
2018-03-18 | 19:00 | 2018-03-18 19:00 | 10.247
2018-03-18 | 19:30 | 2018-03-18 19:30 | 9.952
2018-03-18 | 20:00 | 2018-03-18 20:00 | 9.657
2018-03-18 | 20:30 | 2018-03-18 20:30 | 9.386
2018-03-18 | 21:00 | 2018-03-18 21:00 | 9.188
2018-03-18 | 21:30 | 2018-03-18 21:30 | 9.015
2018-03-18 | 22:00 | 2018-03-18 22:00 | 8.817
2018-03-18 | 22:30 | 2018-03-18 22:30 | 8.643
2018-03-18 | 23:00 | 2018-03-18 23:00 | 8.519
2018-03-18 | 23:30 | 2018-03-18 23:30 | 8.419 | 9.5337 | 8.419 | 11.346 | 1.0442 | 2.927
2018-03-19 | 0:00 | 2018-03-19 | 8.344
2018-03-19 | 0:30 | 2018-03-19 00:30 | 8.295
2018-03-19 | 1:00 | 2018-03-19 01:00 | 8.245
2018-03-19 | 1:30 | 2018-03-19 01:30 | 8.145
2018-03-19 | 2:00 | 2018-03-19 02:00 | 8.12
2018-03-19 | 2:30 | 2018-03-19 02:30 | 8.07
2018-03-19 | 3:00 | 2018-03-19 03:00 | 7.995
2018-03-19 | 3:30 | 2018-03-19 03:30 | 7.945
2018-03-19 | 4:00 | 2018-03-19 04:00 | 7.87
2018-03-19 | 4:30 | 2018-03-19 04:30 | 7.82
2018-03-19 | 5:00 | 2018-03-19 05:00 | 7.745
2018-03-19 | 5:30 | 2018-03-19 05:30 | 7.695
2018-03-19 | 6:00 | 2018-03-19 06:00 | 7.645
2018-03-19 | 6:30 | 2018-03-19 06:30 | 7.619
2018-03-19 | 7:00 | 2018-03-19 07:00 | 7.645
2018-03-19 | 7:30 | 2018-03-19 07:30 | 7.67
2018-03-19 | 8:00 | 2018-03-19 08:00 | 7.77
2018-03-19 | 8:30 | 2018-03-19 08:30 | 7.92
2018-03-19 | 9:00 | 2018-03-19 09:00 | 8.17
2018-03-19 | 9:30 | 2018-03-19 09:30 | 8.469
2018-03-19 | 10:00 | 2018-03-19 10:00 | 8.817
2018-03-19 | 10:30 | 2018-03-19 10:30 | 9.188
2018-03-19 | 11:00 | 2018-03-19 11:00 | 9.534
2018-03-19 | 11:30 | 2018-03-19 11:30 | 9.706
2018-03-19 | 12:00 | 2018-03-19 12:00 | 9.952
2018-03-19 | 12:30 | 2018-03-19 12:30 | 10.32
2018-03-19 | 13:00 | 2018-03-19 13:00 | 10.59
2018-03-19 | 13:30 | 2018-03-19 13:30 | 10.81
2018-03-19 | 14:00 | 2018-03-19 14:00 | 10.98
2018-03-19 | 14:30 | 2018-03-19 14:30 | 11.102
2018-03-19 | 15:00 | 2018-03-19 15:00 | 11.224
2018-03-19 | 15:30 | 2018-03-19 15:30 | 11.346
2018-03-19 | 16:00 | 2018-03-19 16:00 | 11.419
2018-03-19 | 16:30 | 2018-03-19 16:30 | 11.37
2018-03-19 | 17:00 | 2018-03-19 17:00 | 11.224
2018-03-19 | 17:30 | 2018-03-19 17:30 | 11.127
2018-03-19 | 18:00 | 2018-03-19 18:00 | 11.005
2018-03-19 | 18:30 | 2018-03-19 18:30 | 10.858
2018-03-19 | 19:00 | 2018-03-19 19:00 | 10.712
2018-03-19 | 19:30 | 2018-03-19 19:30 | 10.565
2018-03-19 | 20:00 | 2018-03-19 20:00 | 10.418
2018-03-19 | 20:30 | 2018-03-19 20:30 | 10.296
2018-03-19 | 21:00 | 2018-03-19 21:00 | 10.222
2018-03-19 | 21:30 | 2018-03-19 21:30 | 10.124
2018-03-19 | 22:00 | 2018-03-19 22:00 | 10.051
2018-03-19 | 22:30 | 2018-03-19 22:30 | 9.977
2018-03-19 | 23:00 | 2018-03-19 23:00 | 9.903
2018-03-19 | 23:30 | 2018-03-19 23:30 | 9.854 | 9.4144 | 7.619 | 11.419 | 1.3576 | 3.8
2018-03-20 | 0:00 | 2018-03-20 | 9.805
2018-03-20 | 0:30 | 2018-03-20 00:30 | 9.756
2018-03-20 | 1:00 | 2018-03-20 01:00 | 9.731
2018-03-20 | 1:30 | 2018-03-20 01:30 | 9.682
2018-03-20 | 2:00 | 2018-03-20 02:00 | 9.657
2018-03-20 | 2:30 | 2018-03-20 02:30 | 9.657
2018-03-20 | 3:00 | 2018-03-20 03:00 | 9.632
2018-03-20 | 3:30 | 2018-03-20 03:30 | 9.608
2018-03-20 | 4:00 | 2018-03-20 04:00 | 9.583
2018-03-20 | 4:30 | 2018-03-20 04:30 | 9.558
2018-03-20 | 5:00 | 2018-03-20 05:00 | 9.534
2018-03-20 | 5:30 | 2018-03-20 05:30 | 9.509
2018-03-20 | 6:00 | 2018-03-20 06:00 | 9.46
2018-03-20 | 6:30 | 2018-03-20 06:30 | 9.435
2018-03-20 | 7:00 | 2018-03-20 07:00 | 9.435
2018-03-20 | 7:30 | 2018-03-20 07:30 | 9.46
2018-03-20 | 8:00 | 2018-03-20 08:00 | 9.509
2018-03-20 | 8:30 | 2018-03-20 08:30 | 9.608
2018-03-20 | 9:00 | 2018-03-20 09:00 | 9.682
2018-03-20 | 9:30 | 2018-03-20 09:30 | 9.805
2018-03-20 | 10:00 | 2018-03-20 10:00 | 9.928
2018-03-20 | 10:30 | 2018-03-20 10:30 | 10.1
2018-03-20 | 11:00 | 2018-03-20 11:00 | 10.296
2018-03-20 | 11:30 | 2018-03-20 11:30 | 10.443
2018-03-20 | 12:00 | 2018-03-20 12:00 | 10.638
2018-03-20 | 12:30 | 2018-03-20 12:30 | 10.98
2018-03-20 | 13:00 | 2018-03-20 13:00 | 11.297
2018-03-20 | 13:30 | 2018-03-20 13:30 | 11.419
2018-03-20 | 14:00 | 2018-03-20 14:00 | 11.492
2018-03-20 | 14:30 | 2018-03-20 14:30 | 11.492
2018-03-20 | 15:00 | 2018-03-20 15:00 | 11.492
2018-03-20 | 15:30 | 2018-03-20 15:30 | 11.443
2018-03-20 | 16:00 | 2018-03-20 16:00 | 11.394
2018-03-20 | 16:30 | 2018-03-20 16:30 | 11.321
2018-03-20 | 17:00 | 2018-03-20 17:00 | 11.175
2018-03-20 | 17:30 | 2018-03-20 17:30 | 11.053
2018-03-20 | 18:00 | 2018-03-20 18:00 | 10.956
2018-03-20 | 18:30 | 2018-03-20 18:30 | 10.883
2018-03-20 | 19:00 | 2018-03-20 19:00 | 10.761
2018-03-20 | 19:30 | 2018-03-20 19:30 | 10.638
2018-03-20 | 20:00 | 2018-03-20 20:00 | 10.516
2018-03-20 | 20:30 | 2018-03-20 20:30 | 10.418
2018-03-20 | 21:00 | 2018-03-20 21:00 | 10.32
2018-03-20 | 21:30 | 2018-03-20 21:30 | 10.247
2018-03-20 | 22:00 | 2018-03-20 22:00 | 10.198
2018-03-20 | 22:30 | 2018-03-20 22:30 | 10.149
2018-03-20 | 23:00 | 2018-03-20 23:00 | 10.1
2018-03-20 | 23:30 | 2018-03-20 23:30 | 10.1 | 10.2782 | 9.435 | 11.492 | 0.70453 | 2.057
2018-03-21 | 0:00 | 2018-03-21 | 10.075
2018-03-21 | 0:30 | 2018-03-21 00:30 | 10.051
2018-03-21 | 1:00 | 2018-03-21 01:00 | 10.026
2018-03-21 | 1:30 | 2018-03-21 01:30 | 10.026
2018-03-21 | 2:00 | 2018-03-21 02:00 | 10.026
2018-03-21 | 2:30 | 2018-03-21 02:30 | 10.001
2018-03-21 | 3:00 | 2018-03-21 03:00 | 10.001
2018-03-21 | 3:30 | 2018-03-21 03:30 | 10.001
2018-03-21 | 4:00 | 2018-03-21 04:00 | 9.977
2018-03-21 | 4:30 | 2018-03-21 04:30 | 9.952
2018-03-21 | 5:00 | 2018-03-21 05:00 | 9.952
2018-03-21 | 5:30 | 2018-03-21 05:30 | 9.928
2018-03-21 | 6:00 | 2018-03-21 06:00 | 9.952
2018-03-21 | 6:30 | 2018-03-21 06:30 | 9.952
2018-03-21 | 7:00 | 2018-03-21 07:00 | 9.928
2018-03-21 | 7:30 | 2018-03-21 07:30 | 9.952
2018-03-21 | 8:00 | 2018-03-21 08:00 | 10.026
2018-03-21 | 8:30 | 2018-03-21 08:30 | 10.149
2018-03-21 | 9:00 | 2018-03-21 09:00 | 10.198
2018-03-21 | 9:30 | 2018-03-21 09:30 | 10.492
2018-03-21 | 10:00 | 2018-03-21 10:00 | 10.785
2018-03-21 | 10:30 | 2018-03-21 10:30 | 11.053
2018-03-21 | 11:00 | 2018-03-21 11:00 | 11.102
2018-03-21 | 11:30 | 2018-03-21 11:30 | 11.2
2018-03-21 | 12:00 | 2018-03-21 12:00 | 11.565
2018-03-21 | 12:30 | 2018-03-21 12:30 | 11.953
2018-03-21 | 13:00 | 2018-03-21 13:00 | 12.219
2018-03-21 | 13:30 | 2018-03-21 13:30 | 12.268
2018-03-21 | 14:00 | 2018-03-21 14:00 | 12.292
2018-03-21 | 14:30 | 2018-03-21 14:30 | 12.268
2018-03-21 | 15:00 | 2018-03-21 15:00 | 12.292
2018-03-21 | 15:30 | 2018-03-21 15:30 | 12.219
2018-03-21 | 16:00 | 2018-03-21 16:00 | 12.195
2018-03-21 | 16:30 | 2018-03-21 16:30 | 12.171
2018-03-21 | 17:00 | 2018-03-21 17:00 | 12.05
2018-03-21 | 17:30 | 2018-03-21 17:30 | 11.904
2018-03-21 | 18:00 | 2018-03-21 18:00 | 11.783
2018-03-21 | 18:30 | 2018-03-21 18:30 | 11.686
2018-03-21 | 19:00 | 2018-03-21 19:00 | 11.565
2018-03-21 | 19:30 | 2018-03-21 19:30 | 11.419
2018-03-21 | 20:00 | 2018-03-21 20:00 | 11.248
2018-03-21 | 20:30 | 2018-03-21 20:30 | 11.102
2018-03-21 | 21:00 | 2018-03-21 21:00 | 10.98
2018-03-21 | 21:30 | 2018-03-21 21:30 | 10.883
2018-03-21 | 22:00 | 2018-03-21 22:00 | 10.81
2018-03-21 | 22:30 | 2018-03-21 22:30 | 10.736
2018-03-21 | 23:00 | 2018-03-21 23:00 | 10.687
2018-03-21 | 23:30 | 2018-03-21 23:30 | 10.638 | 10.9112 | 9.928 | 12.292 | 0.87761 | 2.364
2018-03-22 | 0:00 | 2018-03-22 | 10.59
2018-03-22 | 0:30 | 2018-03-22 00:30 | 10.271
2018-03-22 | 1:00 | 2018-03-22 01:00 | 9.977
2018-03-22 | 1:30 | 2018-03-22 01:30 | 10.001
2018-03-22 | 2:00 | 2018-03-22 02:00 | 10.051
2018-03-22 | 2:30 | 2018-03-22 02:30 | 10.051
2018-03-22 | 3:00 | 2018-03-22 03:00 | 9.928
2018-03-22 | 3:30 | 2018-03-22 03:30 | 9.78
2018-03-22 | 4:00 | 2018-03-22 04:00 | 9.682
2018-03-22 | 4:30 | 2018-03-22 04:30 | 9.632
2018-03-22 | 5:00 | 2018-03-22 05:00 | 9.608
2018-03-22 | 5:30 | 2018-03-22 05:30 | 9.583
2018-03-22 | 6:00 | 2018-03-22 06:00 | 9.558
2018-03-22 | 6:30 | 2018-03-22 06:30 | 9.558
2018-03-22 | 7:00 | 2018-03-22 07:00 | 9.534
2018-03-22 | 7:30 | 2018-03-22 07:30 | 9.558
2018-03-22 | 8:00 | 2018-03-22 08:00 | 9.558
2018-03-22 | 8:30 | 2018-03-22 08:30 | 9.608
2018-03-22 | 9:00 | 2018-03-22 09:00 | 9.706
2018-03-22 | 9:30 | 2018-03-22 09:30 | 9.78
2018-03-22 | 10:00 | 2018-03-22 10:00 | 9.829
2018-03-22 | 10:30 | 2018-03-22 10:30 | 9.928
2018-03-22 | 11:00 | 2018-03-22 11:00 | 10.075
2018-03-22 | 11:30 | 2018-03-22 11:30 | 10.149
2018-03-22 | 12:00 | 2018-03-22 12:00 | 10.296
2018-03-22 | 12:30 | 2018-03-22 12:30 | 10.369
2018-03-22 | 13:00 | 2018-03-22 13:00 | 10.492
2018-03-22 | 13:30 | 2018-03-22 13:30 | 10.467
2018-03-22 | 14:00 | 2018-03-22 14:00 | 10.418
2018-03-22 | 14:30 | 2018-03-22 14:30 | 10.296
2018-03-22 | 15:00 | 2018-03-22 15:00 | 10.198
2018-03-22 | 15:30 | 2018-03-22 15:30 | 9.977
2018-03-22 | 16:00 | 2018-03-22 16:00 | 9.78
2018-03-22 | 16:30 | 2018-03-22 16:30 | 9.657
2018-03-22 | 17:00 | 2018-03-22 17:00 | 9.509
2018-03-22 | 17:30 | 2018-03-22 17:30 | 9.336
2018-03-22 | 18:00 | 2018-03-22 18:00 | 9.163
2018-03-22 | 18:30 | 2018-03-22 18:30 | 8.965
2018-03-22 | 19:00 | 2018-03-22 19:00 | 8.767
2018-03-22 | 19:30 | 2018-03-22 19:30 | 8.593
2018-03-22 | 20:00 | 2018-03-22 20:00 | 8.419
2018-03-22 | 20:30 | 2018-03-22 20:30 | 8.27
2018-03-22 | 21:00 | 2018-03-22 21:00 | 8.145
2018-03-22 | 21:30 | 2018-03-22 21:30 | 8.045
2018-03-22 | 22:00 | 2018-03-22 22:00 | 7.92
2018-03-22 | 22:30 | 2018-03-22 22:30 | 7.82
2018-03-22 | 23:00 | 2018-03-22 23:00 | 7.77
2018-03-22 | 23:30 | 2018-03-22 23:30 | 7.67 | 9.507 | 7.67 | 10.59 | 0.79988 | 2.92
2018-03-23 | 0:00 | 2018-03-23 | 7.569
2018-03-23 | 0:30 | 2018-03-23 00:30 | 7.469
2018-03-23 | 1:00 | 2018-03-23 01:00 | 7.343
2018-03-23 | 1:30 | 2018-03-23 01:30 | 7.268
2018-03-23 | 2:00 | 2018-03-23 02:00 | 7.167
2018-03-23 | 2:30 | 2018-03-23 02:30 | 7.142
2018-03-23 | 3:00 | 2018-03-23 03:00 | 7.066
2018-03-23 | 3:30 | 2018-03-23 03:30 | 7.015
2018-03-23 | 4:00 | 2018-03-23 04:00 | 6.965
2018-03-23 | 4:30 | 2018-03-23 04:30 | 6.94
2018-03-23 | 5:00 | 2018-03-23 05:00 | 6.914
2018-03-23 | 5:30 | 2018-03-23 05:30 | 6.914
2018-03-23 | 6:00 | 2018-03-23 06:00 | 6.864
2018-03-23 | 6:30 | 2018-03-23 06:30 | 6.839
2018-03-23 | 7:00 | 2018-03-23 07:00 | 6.864
2018-03-23 | 7:30 | 2018-03-23 07:30 | 7.015
2018-03-23 | 8:00 | 2018-03-23 08:00 | 7.142
2018-03-23 | 8:30 | 2018-03-23 08:30 | 7.268
2018-03-23 | 9:00 | 2018-03-23 09:00 | 7.544
2018-03-23 | 9:30 | 2018-03-23 09:30 | 7.87
2018-03-23 | 10:00 | 2018-03-23 10:00 | 8.17
2018-03-23 | 10:30 | 2018-03-23 10:30 | 8.494
2018-03-23 | 11:00 | 2018-03-23 11:00 | 8.717
2018-03-23 | 11:30 | 2018-03-23 11:30 | 9.163
2018-03-23 | 12:00 | 2018-03-23 12:00 | 9.485
2018-03-23 | 12:30 | 2018-03-23 12:30 | 9.632
2018-03-23 | 13:00 | 2018-03-23 13:00 | 9.706
2018-03-23 | 13:30 | 2018-03-23 13:30 | 9.706
2018-03-23 | 14:00 | 2018-03-23 14:00 | 9.854
2018-03-23 | 14:30 | 2018-03-23 14:30 | 9.879
2018-03-23 | 15:00 | 2018-03-23 15:00 | 9.928
2018-03-23 | 15:30 | 2018-03-23 15:30 | 10.026
2018-03-23 | 16:00 | 2018-03-23 16:00 | 10.1
2018-03-23 | 16:30 | 2018-03-23 16:30 | 10.051
2018-03-23 | 17:00 | 2018-03-23 17:00 | 9.928
2018-03-23 | 17:30 | 2018-03-23 17:30 | 9.805
2018-03-23 | 18:00 | 2018-03-23 18:00 | 9.657
2018-03-23 | 18:30 | 2018-03-23 18:30 | 9.558
2018-03-23 | 19:00 | 2018-03-23 19:00 | 9.46
2018-03-23 | 19:30 | 2018-03-23 19:30 | 9.312
2018-03-23 | 20:00 | 2018-03-23 20:00 | 9.163
2018-03-23 | 20:30 | 2018-03-23 20:30 | 9.015
2018-03-23 | 21:00 | 2018-03-23 21:00 | 8.891
2018-03-23 | 21:30 | 2018-03-23 21:30 | 8.792
2018-03-23 | 22:00 | 2018-03-23 22:00 | 8.668
2018-03-23 | 22:30 | 2018-03-23 22:30 | 8.543
2018-03-23 | 23:00 | 2018-03-23 23:00 | 8.394
2018-03-23 | 23:30 | 2018-03-23 23:30 | 8.295 | 8.4077 | 6.839 | 10.1 | 1.1733 | 3.261
2018-03-24 | 0:00 | 2018-03-24 | 8.22
2018-03-24 | 0:30 | 2018-03-24 00:30 | 8.095
2018-03-24 | 1:00 | 2018-03-24 01:00 | 7.995
2018-03-24 | 1:30 | 2018-03-24 01:30 | 7.895
2018-03-24 | 2:00 | 2018-03-24 02:00 | 7.82
2018-03-24 | 2:30 | 2018-03-24 02:30 | 7.695
2018-03-24 | 3:00 | 2018-03-24 03:00 | 7.393
2018-03-24 | 3:30 | 2018-03-24 03:30 | 7.393
2018-03-24 | 4:00 | 2018-03-24 04:00 | 7.368
2018-03-24 | 4:30 | 2018-03-24 04:30 | 7.318
2018-03-24 | 5:00 | 2018-03-24 05:00 | 7.192
2018-03-24 | 5:30 | 2018-03-24 05:30 | 7.192
2018-03-24 | 6:00 | 2018-03-24 06:00 | 7.167
2018-03-24 | 6:30 | 2018-03-24 06:30 | 7.167
2018-03-24 | 7:00 | 2018-03-24 07:00 | 7.192
2018-03-24 | 7:30 | 2018-03-24 07:30 | 7.242
2018-03-24 | 8:00 | 2018-03-24 08:00 | 7.368
2018-03-24 | 8:30 | 2018-03-24 08:30 | 7.594
2018-03-24 | 9:00 | 2018-03-24 09:00 | 7.87
2018-03-24 | 9:30 | 2018-03-24 09:30 | 8.22
2018-03-24 | 10:00 | 2018-03-24 10:00 | 8.568
2018-03-24 | 10:30 | 2018-03-24 10:30 | 8.891
2018-03-24 | 11:00 | 2018-03-24 11:00 | 9.213
2018-03-24 | 11:30 | 2018-03-24 11:30 | 9.534
2018-03-24 | 12:00 | 2018-03-24 12:00 | 9.78
2018-03-24 | 12:30 | 2018-03-24 12:30 | 10.001
2018-03-24 | 13:00 | 2018-03-24 13:00 | 10.222
2018-03-24 | 13:30 | 2018-03-24 13:30 | 10.492
2018-03-24 | 14:00 | 2018-03-24 14:00 | 10.736
2018-03-24 | 14:30 | 2018-03-24 14:30 | 10.81
2018-03-24 | 15:00 | 2018-03-24 15:00 | 10.785
2018-03-24 | 15:30 | 2018-03-24 15:30 | 10.785
2018-03-24 | 16:00 | 2018-03-24 16:00 | 10.736
2018-03-24 | 16:30 | 2018-03-24 16:30 | 10.687
2018-03-24 | 17:00 | 2018-03-24 17:00 | 10.59
2018-03-24 | 17:30 | 2018-03-24 17:30 | 10.418
2018-03-24 | 18:00 | 2018-03-24 18:00 | 10.222
2018-03-24 | 18:30 | 2018-03-24 18:30 | 10.075
2018-03-24 | 19:00 | 2018-03-24 19:00 | 9.903
2018-03-24 | 19:30 | 2018-03-24 19:30 | 9.756
2018-03-24 | 20:00 | 2018-03-24 20:00 | 9.608
2018-03-24 | 20:30 | 2018-03-24 20:30 | 9.435
2018-03-24 | 21:00 | 2018-03-24 21:00 | 9.312
2018-03-24 | 21:30 | 2018-03-24 21:30 | 9.213
2018-03-24 | 22:00 | 2018-03-24 22:00 | 9.089
2018-03-24 | 22:30 | 2018-03-24 22:30 | 9.015
2018-03-24 | 23:00 | 2018-03-24 23:00 | 8.941
2018-03-24 | 23:30 | 2018-03-24 23:30 | 8.866 | 8.8975 | 7.167 | 10.81 | 1.2778 | 3.643
2018-03-25 | 0:00 | 2018-03-25 | 8.841
2018-03-25 | 0:30 | 2018-03-25 00:30 | 8.717
2018-03-25 | 1:00 | 2018-03-25 01:00 | 8.543
2018-03-25 | 1:30 | 2018-03-25 01:30 | 8.444
2018-03-25 | 2:00 | 2018-03-25 02:00 | 8.469
2018-03-25 | 2:30 | 2018-03-25 02:30 | 8.444
2018-03-25 | 3:00 | 2018-03-25 03:00 | 8.369
2018-03-25 | 3:30 | 2018-03-25 03:30 | 8.27
2018-03-25 | 4:00 | 2018-03-25 04:00 | 8.22
2018-03-25 | 4:30 | 2018-03-25 04:30 | 8.195
2018-03-25 | 5:00 | 2018-03-25 05:00 | 8.17
2018-03-25 | 5:30 | 2018-03-25 05:30 | 8.145
2018-03-25 | 6:00 | 2018-03-25 06:00 | 8.145
2018-03-25 | 6:30 | 2018-03-25 06:30 | 8.12
2018-03-25 | 7:00 | 2018-03-25 07:00 | 8.12
2018-03-25 | 7:30 | 2018-03-25 07:30 | 8.17
2018-03-25 | 8:00 | 2018-03-25 08:00 | 8.22
2018-03-25 | 8:30 | 2018-03-25 08:30 | 8.295
2018-03-25 | 9:00 | 2018-03-25 09:00 | 8.394
2018-03-25 | 9:30 | 2018-03-25 09:30 | 8.543
2018-03-25 | 10:00 | 2018-03-25 10:00 | 8.693
2018-03-25 | 10:30 | 2018-03-25 10:30 | 8.817
2018-03-25 | 11:00 | 2018-03-25 11:00 | 9.114
2018-03-25 | 11:30 | 2018-03-25 11:30 | 9.361
2018-03-25 | 12:00 | 2018-03-25 12:00 | 9.509
2018-03-25 | 12:30 | 2018-03-25 12:30 | 9.46
2018-03-25 | 13:00 | 2018-03-25 13:00 | 9.583
2018-03-25 | 13:30 | 2018-03-25 13:30 | 9.731
2018-03-25 | 14:00 | 2018-03-25 14:00 | 9.706
2018-03-25 | 14:30 | 2018-03-25 14:30 | 9.731
2018-03-25 | 15:00 | 2018-03-25 15:00 | 9.78
2018-03-25 | 15:30 | 2018-03-25 15:30 | 9.879
2018-03-25 | 16:00 | 2018-03-25 16:00 | 9.805
2018-03-25 | 16:30 | 2018-03-25 16:30 | 9.756
2018-03-25 | 17:00 | 2018-03-25 17:00 | 9.706
2018-03-25 | 17:30 | 2018-03-25 17:30 | 9.682
2018-03-25 | 18:00 | 2018-03-25 18:00 | 9.558
2018-03-25 | 18:30 | 2018-03-25 18:30 | 9.386
2018-03-25 | 19:00 | 2018-03-25 19:00 | 9.213
2018-03-25 | 19:30 | 2018-03-25 19:30 | 9.04
2018-03-25 | 20:00 | 2018-03-25 20:00 | 8.866
2018-03-25 | 20:30 | 2018-03-25 20:30 | 8.742
2018-03-25 | 21:00 | 2018-03-25 21:00 | 8.668
2018-03-25 | 21:30 | 2018-03-25 21:30 | 8.593
2018-03-25 | 22:00 | 2018-03-25 22:00 | 8.519
2018-03-25 | 22:30 | 2018-03-25 22:30 | 8.419
2018-03-25 | 23:00 | 2018-03-25 23:00 | 8.344
2018-03-25 | 23:30 | 2018-03-25 23:30 | 8.27 | 8.8493 | 8.12 | 9.879 | 0.60132 | 1.759
2018-03-26 | 0:00 | 2018-03-26 | 8.17
2018-03-26 | 0:30 | 2018-03-26 00:30 | 8.045
2018-03-26 | 1:00 | 2018-03-26 01:00 | 7.97
2018-03-26 | 1:30 | 2018-03-26 01:30 | 7.87
2018-03-26 | 2:00 | 2018-03-26 02:00 | 7.795
2018-03-26 | 2:30 | 2018-03-26 02:30 | 7.745
2018-03-26 | 3:00 | 2018-03-26 03:00 | 7.695
2018-03-26 | 3:30 | 2018-03-26 03:30 | 7.645
2018-03-26 | 4:00 | 2018-03-26 04:00 | 7.619
2018-03-26 | 4:30 | 2018-03-26 04:30 | 7.569
2018-03-26 | 5:00 | 2018-03-26 05:00 | 7.519
2018-03-26 | 5:30 | 2018-03-26 05:30 | 7.494
2018-03-26 | 6:00 | 2018-03-26 06:00 | 7.469
2018-03-26 | 6:30 | 2018-03-26 06:30 | 7.469
2018-03-26 | 7:00 | 2018-03-26 07:00 | 7.494
2018-03-26 | 7:30 | 2018-03-26 07:30 | 7.544
2018-03-26 | 8:00 | 2018-03-26 08:00 | 7.72
2018-03-26 | 8:30 | 2018-03-26 08:30 | 7.97
2018-03-26 | 9:00 | 2018-03-26 09:00 | 8.27
2018-03-26 | 9:30 | 2018-03-26 09:30 | 8.643
2018-03-26 | 10:00 | 2018-03-26 10:00 | 9.04
2018-03-26 | 10:30 | 2018-03-26 10:30 | 9.312
2018-03-26 | 11:00 | 2018-03-26 11:00 | 9.706
2018-03-26 | 11:30 | 2018-03-26 11:30 | 9.977
2018-03-26 | 12:00 | 2018-03-26 12:00 | 10.296
2018-03-26 | 12:30 | 2018-03-26 12:30 | 10.785
2018-03-26 | 13:00 | 2018-03-26 13:00 | 11.053
2018-03-26 | 13:30 | 2018-03-26 13:30 | 11.37
2018-03-26 | 14:00 | 2018-03-26 14:00 | 11.637
2018-03-26 | 14:30 | 2018-03-26 14:30 | 11.807
2018-03-26 | 15:00 | 2018-03-26 15:00 | 11.977
2018-03-26 | 15:30 | 2018-03-26 15:30 | 12.001
2018-03-26 | 16:00 | 2018-03-26 16:00 | 11.953
2018-03-26 | 16:30 | 2018-03-26 16:30 | 11.832
2018-03-26 | 17:00 | 2018-03-26 17:00 | 11.637
2018-03-26 | 17:30 | 2018-03-26 17:30 | 11.419
2018-03-26 | 18:00 | 2018-03-26 18:00 | 11.151
2018-03-26 | 18:30 | 2018-03-26 18:30 | 10.883
2018-03-26 | 19:00 | 2018-03-26 19:00 | 10.614
2018-03-26 | 19:30 | 2018-03-26 19:30 | 10.394
2018-03-26 | 20:00 | 2018-03-26 20:00 | 10.173
2018-03-26 | 20:30 | 2018-03-26 20:30 | 9.952
2018-03-26 | 21:00 | 2018-03-26 21:00 | 9.756
2018-03-26 | 21:30 | 2018-03-26 21:30 | 9.583
2018-03-26 | 22:00 | 2018-03-26 22:00 | 9.386
2018-03-26 | 22:30 | 2018-03-26 22:30 | 9.238
2018-03-26 | 23:00 | 2018-03-26 23:00 | 9.089
2018-03-26 | 23:30 | 2018-03-26 23:30 | 8.965 | 9.3896 | 7.469 | 12.001 | 1.5892 | 4.532
2018-03-27 | 0:00 | 2018-03-27 | 8.817
2018-03-27 | 0:30 | 2018-03-27 00:30 | 8.668
2018-03-27 | 1:00 | 2018-03-27 01:00 | 8.543
2018-03-27 | 1:30 | 2018-03-27 01:30 | 8.469
2018-03-27 | 2:00 | 2018-03-27 02:00 | 8.394
2018-03-27 | 2:30 | 2018-03-27 02:30 | 8.319
2018-03-27 | 3:00 | 2018-03-27 03:00 | 8.22
2018-03-27 | 3:30 | 2018-03-27 03:30 | 8.22
2018-03-27 | 4:00 | 2018-03-27 04:00 | 8.17
2018-03-27 | 4:30 | 2018-03-27 04:30 | 8.12
2018-03-27 | 5:00 | 2018-03-27 05:00 | 8.07
2018-03-27 | 5:30 | 2018-03-27 05:30 | 7.995
2018-03-27 | 6:00 | 2018-03-27 06:00 | 7.97
2018-03-27 | 6:30 | 2018-03-27 06:30 | 7.945
2018-03-27 | 7:00 | 2018-03-27 07:00 | 7.97
2018-03-27 | 7:30 | 2018-03-27 07:30 | 8.045
2018-03-27 | 8:00 | 2018-03-27 08:00 | 8.22
2018-03-27 | 8:30 | 2018-03-27 08:30 | 8.419
2018-03-27 | 9:00 | 2018-03-27 09:00 | 8.742
2018-03-27 | 9:30 | 2018-03-27 09:30 | 9.114
2018-03-27 | 10:00 | 2018-03-27 10:00 | 9.485
2018-03-27 | 10:30 | 2018-03-27 10:30 | 9.879
2018-03-27 | 11:00 | 2018-03-27 11:00 | 10.296
2018-03-27 | 11:30 | 2018-03-27 11:30 | 10.638
2018-03-27 | 12:00 | 2018-03-27 12:00 | 11.029
2018-03-27 | 12:30 | 2018-03-27 12:30 | 11.419
2018-03-27 | 13:00 | 2018-03-27 13:00 | 11.832
2018-03-27 | 13:30 | 2018-03-27 13:30 | 12.001
2018-03-27 | 14:00 | 2018-03-27 14:00 | 12.147
2018-03-27 | 14:30 | 2018-03-27 14:30 | 12.364
2018-03-27 | 15:00 | 2018-03-27 15:00 | 12.364
2018-03-27 | 15:30 | 2018-03-27 15:30 | 12.34
2018-03-27 | 16:00 | 2018-03-27 16:00 | 12.316
2018-03-27 | 16:30 | 2018-03-27 16:30 | 12.243
2018-03-27 | 17:00 | 2018-03-27 17:00 | 12.122
2018-03-27 | 17:30 | 2018-03-27 17:30 | 11.953
2018-03-27 | 18:00 | 2018-03-27 18:00 | 11.759
2018-03-27 | 18:30 | 2018-03-27 18:30 | 11.589
2018-03-27 | 19:00 | 2018-03-27 19:00 | 11.394
2018-03-27 | 19:30 | 2018-03-27 19:30 | 11.224
2018-03-27 | 20:00 | 2018-03-27 20:00 | 11.102
2018-03-27 | 20:30 | 2018-03-27 20:30 | 10.98
2018-03-27 | 21:00 | 2018-03-27 21:00 | 10.834
2018-03-27 | 21:30 | 2018-03-27 21:30 | 10.712
2018-03-27 | 22:00 | 2018-03-27 22:00 | 10.59
2018-03-27 | 22:30 | 2018-03-27 22:30 | 10.492
2018-03-27 | 23:00 | 2018-03-27 23:00 | 10.369
2018-03-27 | 23:30 | 2018-03-27 23:30 | 10.296 | 10.0458 | 7.945 | 12.364 | 1.6155 | 4.419
2018-03-28 | 0:00 | 2018-03-28 | 10.222
2018-03-28 | 0:30 | 2018-03-28 00:30 | 10.124
2018-03-28 | 1:00 | 2018-03-28 01:00 | 10.051
2018-03-28 | 1:30 | 2018-03-28 01:30 | 10.026
2018-03-28 | 2:00 | 2018-03-28 02:00 | 10.026
2018-03-28 | 2:30 | 2018-03-28 02:30 | 9.977
2018-03-28 | 3:00 | 2018-03-28 03:00 | 9.977
2018-03-28 | 3:30 | 2018-03-28 03:30 | 9.928
2018-03-28 | 4:00 | 2018-03-28 04:00 | 9.903
2018-03-28 | 4:30 | 2018-03-28 04:30 | 9.879
2018-03-28 | 5:00 | 2018-03-28 05:00 | 9.805
2018-03-28 | 5:30 | 2018-03-28 05:30 | 9.731
2018-03-28 | 6:00 | 2018-03-28 06:00 | 9.632
2018-03-28 | 6:30 | 2018-03-28 06:30 | 9.534
2018-03-28 | 7:00 | 2018-03-28 07:00 | 9.46
2018-03-28 | 7:30 | 2018-03-28 07:30 | 9.46
2018-03-28 | 8:00 | 2018-03-28 08:00 | 9.534
2018-03-28 | 8:30 | 2018-03-28 08:30 | 9.657
2018-03-28 | 9:00 | 2018-03-28 09:00 | 9.903
2018-03-28 | 9:30 | 2018-03-28 09:30 | 10.173
2018-03-28 | 10:00 | 2018-03-28 10:00 | 10.516
2018-03-28 | 10:30 | 2018-03-28 10:30 | 10.858
2018-03-28 | 11:00 | 2018-03-28 11:00 | 11.175
2018-03-28 | 11:30 | 2018-03-28 11:30 | 11.516
2018-03-28 | 12:00 | 2018-03-28 12:00 | 11.904
2018-03-28 | 12:30 | 2018-03-28 12:30 | 12.219
2018-03-28 | 13:00 | 2018-03-28 13:00 | 12.509
2018-03-28 | 13:30 | 2018-03-28 13:30 | 12.775
2018-03-28 | 14:00 | 2018-03-28 14:00 | 12.968
2018-03-28 | 14:30 | 2018-03-28 14:30 | 13.112
2018-03-28 | 15:00 | 2018-03-28 15:00 | 13.161
2018-03-28 | 15:30 | 2018-03-28 15:30 | 13.137
2018-03-28 | 16:00 | 2018-03-28 16:00 | 13.04
2018-03-28 | 16:30 | 2018-03-28 16:30 | 12.92
2018-03-28 | 17:00 | 2018-03-28 17:00 | 12.703
2018-03-28 | 17:30 | 2018-03-28 17:30 | 12.461
2018-03-28 | 18:00 | 2018-03-28 18:00 | 12.195
2018-03-28 | 18:30 | 2018-03-28 18:30 | 11.953
2018-03-28 | 19:00 | 2018-03-28 19:00 | 11.734
2018-03-28 | 19:30 | 2018-03-28 19:30 | 11.54
2018-03-28 | 20:00 | 2018-03-28 20:00 | 11.346
2018-03-28 | 20:30 | 2018-03-28 20:30 | 11.175
2018-03-28 | 21:00 | 2018-03-28 21:00 | 10.834
2018-03-28 | 21:30 | 2018-03-28 21:30 | 10.443
2018-03-28 | 22:00 | 2018-03-28 22:00 | 10.247
2018-03-28 | 22:30 | 2018-03-28 22:30 | 10.1
2018-03-28 | 23:00 | 2018-03-28 23:00 | 9.977
2018-03-28 | 23:30 | 2018-03-28 23:30 | 9.805 | 10.9443 | 9.46 | 13.161 | 1.2514 | 3.701
2018-03-29 | 0:00 | 2018-03-29 | 9.632
2018-03-29 | 0:30 | 2018-03-29 00:30 | 9.509
2018-03-29 | 1:00 | 2018-03-29 01:00 | 9.361
2018-03-29 | 1:30 | 2018-03-29 01:30 | 9.262
2018-03-29 | 2:00 | 2018-03-29 02:00 | 9.163
2018-03-29 | 2:30 | 2018-03-29 02:30 | 9.064
2018-03-29 | 3:00 | 2018-03-29 03:00 | 8.99
2018-03-29 | 3:30 | 2018-03-29 03:30 | 8.941
2018-03-29 | 4:00 | 2018-03-29 04:00 | 8.866
2018-03-29 | 4:30 | 2018-03-29 04:30 | 8.817
2018-03-29 | 5:00 | 2018-03-29 05:00 | 8.742
2018-03-29 | 5:30 | 2018-03-29 05:30 | 8.668
2018-03-29 | 6:00 | 2018-03-29 06:00 | 8.643
2018-03-29 | 6:30 | 2018-03-29 06:30 | 8.593
2018-03-29 | 7:00 | 2018-03-29 07:00 | 8.618
2018-03-29 | 7:30 | 2018-03-29 07:30 | 8.693
2018-03-29 | 8:00 | 2018-03-29 08:00 | 8.841
2018-03-29 | 8:30 | 2018-03-29 08:30 | 9.04
2018-03-29 | 9:00 | 2018-03-29 09:00 | 9.312
2018-03-29 | 9:30 | 2018-03-29 09:30 | 9.657
2018-03-29 | 10:00 | 2018-03-29 10:00 | 10.051
2018-03-29 | 10:30 | 2018-03-29 10:30 | 10.443
2018-03-29 | 11:00 | 2018-03-29 11:00 | 10.712
2018-03-29 | 11:30 | 2018-03-29 11:30 | 11.151
2018-03-29 | 12:00 | 2018-03-29 12:00 | 11.589
2018-03-29 | 12:30 | 2018-03-29 12:30 | 11.977
2018-03-29 | 13:00 | 2018-03-29 13:00 | 12.268
2018-03-29 | 13:30 | 2018-03-29 13:30 | 12.582
2018-03-29 | 14:00 | 2018-03-29 14:00 | 12.823
2018-03-29 | 14:30 | 2018-03-29 14:30 | 12.968
2018-03-29 | 15:00 | 2018-03-29 15:00 | 13.016
2018-03-29 | 15:30 | 2018-03-29 15:30 | 13.064
2018-03-29 | 16:00 | 2018-03-29 16:00 | 13.04
2018-03-29 | 16:30 | 2018-03-29 16:30 | 12.92
2018-03-29 | 17:00 | 2018-03-29 17:00 | 12.751
2018-03-29 | 17:30 | 2018-03-29 17:30 | 12.534
2018-03-29 | 18:00 | 2018-03-29 18:00 | 12.316
2018-03-29 | 18:30 | 2018-03-29 18:30 | 12.074
2018-03-29 | 19:00 | 2018-03-29 19:00 | 11.832
2018-03-29 | 19:30 | 2018-03-29 19:30 | 11.613
2018-03-29 | 20:00 | 2018-03-29 20:00 | 11.419
2018-03-29 | 20:30 | 2018-03-29 20:30 | 11.248
2018-03-29 | 21:00 | 2018-03-29 21:00 | 11.078
2018-03-29 | 21:30 | 2018-03-29 21:30 | 10.883
2018-03-29 | 22:00 | 2018-03-29 22:00 | 10.736
2018-03-29 | 22:30 | 2018-03-29 22:30 | 10.59
2018-03-29 | 23:00 | 2018-03-29 23:00 | 10.443
2018-03-29 | 23:30 | 2018-03-29 23:30 | 10.32 | 10.6011 | 8.593 | 13.064 | 1.5551 | 4.471
2018-03-30 | 0:00 | 2018-03-30 | 10.198
2018-03-30 | 0:30 | 2018-03-30 00:30 | 10.075
2018-03-30 | 1:00 | 2018-03-30 01:00 | 9.952
2018-03-30 | 1:30 | 2018-03-30 01:30 | 9.854
2018-03-30 | 2:00 | 2018-03-30 02:00 | 9.78
2018-03-30 | 2:30 | 2018-03-30 02:30 | 9.731
2018-03-30 | 3:00 | 2018-03-30 03:00 | 9.657
2018-03-30 | 3:30 | 2018-03-30 03:30 | 9.583
2018-03-30 | 4:00 | 2018-03-30 04:00 | 9.509
2018-03-30 | 4:30 | 2018-03-30 04:30 | 9.435
2018-03-30 | 5:00 | 2018-03-30 05:00 | 9.361
2018-03-30 | 5:30 | 2018-03-30 05:30 | 9.287
2018-03-30 | 6:00 | 2018-03-30 06:00 | 9.213
2018-03-30 | 6:30 | 2018-03-30 06:30 | 9.213
2018-03-30 | 7:00 | 2018-03-30 07:00 | 9.213
2018-03-30 | 7:30 | 2018-03-30 07:30 | 9.312
2018-03-30 | 8:00 | 2018-03-30 08:00 | 9.435
2018-03-30 | 8:30 | 2018-03-30 08:30 | 9.657
2018-03-30 | 9:00 | 2018-03-30 09:00 | 9.977
2018-03-30 | 9:30 | 2018-03-30 09:30 | 10.296
2018-03-30 | 10:00 | 2018-03-30 10:00 | 10.565
2018-03-30 | 10:30 | 2018-03-30 10:30 | 10.81
2018-03-30 | 11:00 | 2018-03-30 11:00 | 11.127
2018-03-30 | 11:30 | 2018-03-30 11:30 | 11.54
2018-03-30 | 12:00 | 2018-03-30 12:00 | 11.856
2018-03-30 | 12:30 | 2018-03-30 12:30 | 12.243
2018-03-30 | 13:00 | 2018-03-30 13:00 | 12.485
2018-03-30 | 13:30 | 2018-03-30 13:30 | 12.654
2018-03-30 | 14:00 | 2018-03-30 14:00 | 12.799
2018-03-30 | 14:30 | 2018-03-30 14:30 | 12.92
2018-03-30 | 15:00 | 2018-03-30 15:00 | 13.064
2018-03-30 | 15:30 | 2018-03-30 15:30 | 13.04
2018-03-30 | 16:00 | 2018-03-30 16:00 | 12.968
2018-03-30 | 16:30 | 2018-03-30 16:30 | 12.896
2018-03-30 | 17:00 | 2018-03-30 17:00 | 12.775
2018-03-30 | 17:30 | 2018-03-30 17:30 | 12.63
2018-03-30 | 18:00 | 2018-03-30 18:00 | 12.437
2018-03-30 | 18:30 | 2018-03-30 18:30 | 12.195
2018-03-30 | 19:00 | 2018-03-30 19:00 | 12.001
2018-03-30 | 19:30 | 2018-03-30 19:30 | 11.807
2018-03-30 | 20:00 | 2018-03-30 20:00 | 11.637
2018-03-30 | 20:30 | 2018-03-30 20:30 | 11.467
2018-03-30 | 21:00 | 2018-03-30 21:00 | 11.346
2018-03-30 | 21:30 | 2018-03-30 21:30 | 11.224
2018-03-30 | 22:00 | 2018-03-30 22:00 | 11.127
2018-03-30 | 22:30 | 2018-03-30 22:30 | 11.029
2018-03-30 | 23:00 | 2018-03-30 23:00 | 10.932
2018-03-30 | 23:30 | 2018-03-30 23:30 | 10.834 | 10.9822 | 9.213 | 13.064 | 1.3183 | 3.851
2018-03-31 | 0:00 | 2018-03-31 | 10.736
2018-03-31 | 0:30 | 2018-03-31 00:30 | 10.638
2018-03-31 | 1:00 | 2018-03-31 01:00 | 10.541
2018-03-31 | 1:30 | 2018-03-31 01:30 | 10.443
2018-03-31 | 2:00 | 2018-03-31 02:00 | 10.345
2018-03-31 | 2:30 | 2018-03-31 02:30 | 10.271
2018-03-31 | 3:00 | 2018-03-31 03:00 | 10.198
2018-03-31 | 3:30 | 2018-03-31 03:30 | 10.1
2018-03-31 | 4:00 | 2018-03-31 04:00 | 10.051
2018-03-31 | 4:30 | 2018-03-31 04:30 | 9.977
2018-03-31 | 5:00 | 2018-03-31 05:00 | 9.928
2018-03-31 | 5:30 | 2018-03-31 05:30 | 9.879
2018-03-31 | 6:00 | 2018-03-31 06:00 | 9.854
2018-03-31 | 6:30 | 2018-03-31 06:30 | 9.854
2018-03-31 | 7:00 | 2018-03-31 07:00 | 9.879
2018-03-31 | 7:30 | 2018-03-31 07:30 | 9.952
2018-03-31 | 8:00 | 2018-03-31 08:00 | 10.026
2018-03-31 | 8:30 | 2018-03-31 08:30 | 10.222
2018-03-31 | 9:00 | 2018-03-31 09:00 | 10.443
2018-03-31 | 9:30 | 2018-03-31 09:30 | 10.663
2018-03-31 | 10:00 | 2018-03-31 10:00 | 10.98
2018-03-31 | 10:30 | 2018-03-31 10:30 | 11.273
2018-03-31 | 11:00 | 2018-03-31 11:00 | 11.54
2018-03-31 | 11:30 | 2018-03-31 11:30 | 12.122
2018-03-31 | 12:00 | 2018-03-31 12:00 | 12.63
2018-03-31 | 12:30 | 2018-03-31 12:30 | 13.016
2018-03-31 | 13:00 | 2018-03-31 13:00 | 13.185
2018-03-31 | 13:30 | 2018-03-31 13:30 | 13.305
2018-03-31 | 14:00 | 2018-03-31 14:00 | 13.377
2018-03-31 | 14:30 | 2018-03-31 14:30 | 13.522
2018-03-31 | 15:00 | 2018-03-31 15:00 | 13.449
2018-03-31 | 15:30 | 2018-03-31 15:30 | 13.473
2018-03-31 | 16:00 | 2018-03-31 16:00 | 13.377
2018-03-31 | 16:30 | 2018-03-31 16:30 | 13.257
2018-03-31 | 17:00 | 2018-03-31 17:00 | 13.064
2018-03-31 | 17:30 | 2018-03-31 17:30 | 12.847
2018-03-31 | 18:00 | 2018-03-31 18:00 | 12.654
2018-03-31 | 18:30 | 2018-03-31 18:30 | 12.413
2018-03-31 | 19:00 | 2018-03-31 19:00 | 12.195
2018-03-31 | 19:30 | 2018-03-31 19:30 | 12.001
2018-03-31 | 20:00 | 2018-03-31 20:00 | 11.783
2018-03-31 | 20:30 | 2018-03-31 20:30 | 11.637
2018-03-31 | 21:00 | 2018-03-31 21:00 | 11.492
2018-03-31 | 21:30 | 2018-03-31 21:30 | 11.321
2018-03-31 | 22:00 | 2018-03-31 22:00 | 11.175
2018-03-31 | 22:30 | 2018-03-31 22:30 | 11.078
2018-03-31 | 23:00 | 2018-03-31 23:00 | 11.005
2018-03-31 | 23:30 | 2018-03-31 23:30 | 10.932 | 11.4188 | 9.854 | 13.522 | 1.268 | 3.668
2018-04-01 | 0:00 | 2018-04-01 | 10.858
2018-04-01 | 0:30 | 2018-04-01 00:30 | 10.81
2018-04-01 | 1:00 | 2018-04-01 01:00 | 10.785
2018-04-01 | 1:30 | 2018-04-01 01:30 | 10.736
2018-04-01 | 2:00 | 2018-04-01 02:00 | 10.687
2018-04-01 | 2:30 | 2018-04-01 02:30 | 10.614
2018-04-01 | 3:00 | 2018-04-01 03:00 | 10.516
2018-04-01 | 3:30 | 2018-04-01 03:30 | 10.467
2018-04-01 | 4:00 | 2018-04-01 04:00 | 10.394
2018-04-01 | 4:30 | 2018-04-01 04:30 | 10.345
2018-04-01 | 5:00 | 2018-04-01 05:00 | 10.271
2018-04-01 | 5:30 | 2018-04-01 05:30 | 10.198
2018-04-01 | 6:00 | 2018-04-01 06:00 | 10.149
2018-04-01 | 6:30 | 2018-04-01 06:30 | 10.124
2018-04-01 | 7:00 | 2018-04-01 07:00 | 10.149
2018-04-01 | 7:30 | 2018-04-01 07:30 | 10.173
2018-04-01 | 8:00 | 2018-04-01 08:00 | 10.296
2018-04-01 | 8:30 | 2018-04-01 08:30 | 10.467
2018-04-01 | 9:00 | 2018-04-01 09:00 | 10.736
2018-04-01 | 9:30 | 2018-04-01 09:30 | 10.98
2018-04-01 | 10:00 | 2018-04-01 10:00 | 11.224
2018-04-01 | 10:30 | 2018-04-01 10:30 | 11.394
2018-04-01 | 11:00 | 2018-04-01 11:00 | 11.71
2018-04-01 | 11:30 | 2018-04-01 11:30 | 12.098
2018-04-01 | 12:00 | 2018-04-01 12:00 | 12.437
2018-04-01 | 12:30 | 2018-04-01 12:30 | 12.63
2018-04-01 | 13:00 | 2018-04-01 13:00 | 12.847
2018-04-01 | 13:30 | 2018-04-01 13:30 | 13.112
2018-04-01 | 14:00 | 2018-04-01 14:00 | 13.209
2018-04-01 | 14:30 | 2018-04-01 14:30 | 13.401
2018-04-01 | 15:00 | 2018-04-01 15:00 | 13.546
2018-04-01 | 15:30 | 2018-04-01 15:30 | 13.69
2018-04-01 | 16:00 | 2018-04-01 16:00 | 13.546
2018-04-01 | 16:30 | 2018-04-01 16:30 | 13.401
2018-04-01 | 17:00 | 2018-04-01 17:00 | 13.257
2018-04-01 | 17:30 | 2018-04-01 17:30 | 13.088
2018-04-01 | 18:00 | 2018-04-01 18:00 | 12.871
2018-04-01 | 18:30 | 2018-04-01 18:30 | 12.606
2018-04-01 | 19:00 | 2018-04-01 19:00 | 12.34
2018-04-01 | 19:30 | 2018-04-01 19:30 | 12.074
2018-04-01 | 20:00 | 2018-04-01 20:00 | 11.856
2018-04-01 | 20:30 | 2018-04-01 20:30 | 11.662
2018-04-01 | 21:00 | 2018-04-01 21:00 | 11.467
2018-04-01 | 21:30 | 2018-04-01 21:30 | 11.297
2018-04-01 | 22:00 | 2018-04-01 22:00 | 11.127
2018-04-01 | 22:30 | 2018-04-01 22:30 | 10.98
2018-04-01 | 23:00 | 2018-04-01 23:00 | 10.858
2018-04-01 | 23:30 | 2018-04-01 23:30 | 10.761 | 11.5467 | 10.124 | 13.69 | 1.1622 | 3.566
2018-04-02 | 0:00 | 2018-04-02 | 10.736
2018-04-02 | 0:30 | 2018-04-02 00:30 | 10.614
2018-04-02 | 1:00 | 2018-04-02 01:00 | 10.541
2018-04-02 | 1:30 | 2018-04-02 01:30 | 10.516
2018-04-02 | 2:00 | 2018-04-02 02:00 | 10.467
2018-04-02 | 2:30 | 2018-04-02 02:30 | 10.443
2018-04-02 | 3:00 | 2018-04-02 03:00 | 10.394
2018-04-02 | 3:30 | 2018-04-02 03:30 | 10.32
2018-04-02 | 4:00 | 2018-04-02 04:00 | 10.247
2018-04-02 | 4:30 | 2018-04-02 04:30 | 10.149
2018-04-02 | 5:00 | 2018-04-02 05:00 | 10.1
2018-04-02 | 5:30 | 2018-04-02 05:30 | 10.075
2018-04-02 | 6:00 | 2018-04-02 06:00 | 9.977
2018-04-02 | 6:30 | 2018-04-02 06:30 | 9.903
2018-04-02 | 7:00 | 2018-04-02 07:00 | 9.829
2018-04-02 | 7:30 | 2018-04-02 07:30 | 9.731
2018-04-02 | 8:00 | 2018-04-02 08:00 | 9.706
2018-04-02 | 8:30 | 2018-04-02 08:30 | 9.78
2018-04-02 | 9:00 | 2018-04-02 09:00 | 9.879
2018-04-02 | 9:30 | 2018-04-02 09:30 | 9.928
2018-04-02 | 10:00 | 2018-04-02 10:00 | 10.026
2018-04-02 | 10:30 | 2018-04-02 10:30 | 10.173
2018-04-02 | 11:00 | 2018-04-02 11:00 | 10.492
2018-04-02 | 11:30 | 2018-04-02 11:30 | 10.81
2018-04-02 | 12:00 | 2018-04-02 12:00 | 11.053
2018-04-02 | 12:30 | 2018-04-02 12:30 | 11.175
2018-04-02 | 13:00 | 2018-04-02 13:00 | 11.224
2018-04-02 | 13:30 | 2018-04-02 13:30 | 11.273
2018-04-02 | 14:00 | 2018-04-02 14:00 | 11.54
2018-04-02 | 14:30 | 2018-04-02 14:30 | 11.613
2018-04-02 | 15:00 | 2018-04-02 15:00 | 11.613
2018-04-02 | 15:30 | 2018-04-02 15:30 | 11.589
2018-04-02 | 16:00 | 2018-04-02 16:00 | 11.443
2018-04-02 | 16:30 | 2018-04-02 16:30 | 11.37
2018-04-02 | 17:00 | 2018-04-02 17:00 | 11.175
2018-04-02 | 17:30 | 2018-04-02 17:30 | 11.005
2018-04-02 | 18:00 | 2018-04-02 18:00 | 10.81
2018-04-02 | 18:30 | 2018-04-02 18:30 | 10.614
2018-04-02 | 19:00 | 2018-04-02 19:00 | 10.394
2018-04-02 | 19:30 | 2018-04-02 19:30 | 10.149
2018-04-02 | 20:00 | 2018-04-02 20:00 | 9.952
2018-04-02 | 20:30 | 2018-04-02 20:30 | 9.78
2018-04-02 | 21:00 | 2018-04-02 21:00 | 9.608
2018-04-02 | 21:30 | 2018-04-02 21:30 | 9.46
2018-04-02 | 22:00 | 2018-04-02 22:00 | 9.312
2018-04-02 | 22:30 | 2018-04-02 22:30 | 9.139
2018-04-02 | 23:00 | 2018-04-02 23:00 | 8.99
2018-04-02 | 23:30 | 2018-04-02 23:30 | 8.866 | 10.3746 | 8.866 | 11.613 | 0.71446 | 2.747
2018-04-03 | 0:00 | 2018-04-03 | 8.742
2018-04-03 | 0:30 | 2018-04-03 00:30 | 8.618
2018-04-03 | 1:00 | 2018-04-03 01:00 | 8.519
2018-04-03 | 1:30 | 2018-04-03 01:30 | 8.444
2018-04-03 | 2:00 | 2018-04-03 02:00 | 8.369
2018-04-03 | 2:30 | 2018-04-03 02:30 | 8.295
2018-04-03 | 3:00 | 2018-04-03 03:00 | 8.17
2018-04-03 | 3:30 | 2018-04-03 03:30 | 8.17
2018-04-03 | 4:00 | 2018-04-03 04:00 | 8.145
2018-04-03 | 4:30 | 2018-04-03 04:30 | 8.095
2018-04-03 | 5:00 | 2018-04-03 05:00 | 8.07
2018-04-03 | 5:30 | 2018-04-03 05:30 | 8.045
2018-04-03 | 6:00 | 2018-04-03 06:00 | 8.02
2018-04-03 | 6:30 | 2018-04-03 06:30 | 7.995
2018-04-03 | 7:00 | 2018-04-03 07:00 | 8.045
2018-04-03 | 7:30 | 2018-04-03 07:30 | 8.145
2018-04-03 | 8:00 | 2018-04-03 08:00 | 8.319
2018-04-03 | 8:30 | 2018-04-03 08:30 | 8.568
2018-04-03 | 9:00 | 2018-04-03 09:00 | 8.866
2018-04-03 | 9:30 | 2018-04-03 09:30 | 9.213
2018-04-03 | 10:00 | 2018-04-03 10:00 | 9.509
2018-04-03 | 10:30 | 2018-04-03 10:30 | 9.805
2018-04-03 | 11:00 | 2018-04-03 11:00 | 10.149
2018-04-03 | 11:30 | 2018-04-03 11:30 | 10.541
2018-04-03 | 12:00 | 2018-04-03 12:00 | 10.883
2018-04-03 | 12:30 | 2018-04-03 12:30 | 11.127
2018-04-03 | 13:00 | 2018-04-03 13:00 | 11.321
2018-04-03 | 13:30 | 2018-04-03 13:30 | 11.54
2018-04-03 | 14:00 | 2018-04-03 14:00 | 11.759
2018-04-03 | 14:30 | 2018-04-03 14:30 | 11.929
2018-04-03 | 15:00 | 2018-04-03 15:00 | 12.098
2018-04-03 | 15:30 | 2018-04-03 15:30 | 12.195
2018-04-03 | 16:00 | 2018-04-03 16:00 | 12.195
2018-04-03 | 16:30 | 2018-04-03 16:30 | 12.147
2018-04-03 | 17:00 | 2018-04-03 17:00 | 12.074
2018-04-03 | 17:30 | 2018-04-03 17:30 | 12.001
2018-04-03 | 18:00 | 2018-04-03 18:00 | 11.856
2018-04-03 | 18:30 | 2018-04-03 18:30 | 11.662
2018-04-03 | 19:00 | 2018-04-03 19:00 | 11.516
2018-04-03 | 19:30 | 2018-04-03 19:30 | 11.419
2018-04-03 | 20:00 | 2018-04-03 20:00 | 11.321
2018-04-03 | 20:30 | 2018-04-03 20:30 | 11.2
2018-04-03 | 21:00 | 2018-04-03 21:00 | 11.078
2018-04-03 | 21:30 | 2018-04-03 21:30 | 11.005
2018-04-03 | 22:00 | 2018-04-03 22:00 | 10.956
2018-04-03 | 22:30 | 2018-04-03 22:30 | 10.883
2018-04-03 | 23:00 | 2018-04-03 23:00 | 10.834
2018-04-03 | 23:30 | 2018-04-03 23:30 | 10.81 | 10.0555 | 7.995 | 12.195 | 1.5729 | 4.2
2018-04-04 | 0:00 | 2018-04-04 | 10.785
2018-04-04 | 0:30 | 2018-04-04 00:30 | 10.736
2018-04-04 | 1:00 | 2018-04-04 01:00 | 10.663
2018-04-04 | 1:30 | 2018-04-04 01:30 | 10.614
2018-04-04 | 2:00 | 2018-04-04 02:00 | 10.59
2018-04-04 | 2:30 | 2018-04-04 02:30 | 10.59
2018-04-04 | 3:00 | 2018-04-04 03:00 | 10.565
2018-04-04 | 3:30 | 2018-04-04 03:30 | 10.565
2018-04-04 | 4:00 | 2018-04-04 04:00 | 10.541
2018-04-04 | 4:30 | 2018-04-04 04:30 | 10.541
2018-04-04 | 5:00 | 2018-04-04 05:00 | 10.492
2018-04-04 | 5:30 | 2018-04-04 05:30 | 10.443
2018-04-04 | 6:00 | 2018-04-04 06:00 | 10.443
2018-04-04 | 6:30 | 2018-04-04 06:30 | 10.443
2018-04-04 | 7:00 | 2018-04-04 07:00 | 10.492
2018-04-04 | 7:30 | 2018-04-04 07:30 | 10.541
2018-04-04 | 8:00 | 2018-04-04 08:00 | 10.614
2018-04-04 | 8:30 | 2018-04-04 08:30 | 10.736
2018-04-04 | 9:00 | 2018-04-04 09:00 | 10.932
2018-04-04 | 9:30 | 2018-04-04 09:30 | 11.127
2018-04-04 | 10:00 | 2018-04-04 10:00 | 11.37
2018-04-04 | 10:30 | 2018-04-04 10:30 | 11.759
2018-04-04 | 11:00 | 2018-04-04 11:00 | 11.953
2018-04-04 | 11:30 | 2018-04-04 11:30 | 12.074
2018-04-04 | 12:00 | 2018-04-04 12:00 | 12.292
2018-04-04 | 12:30 | 2018-04-04 12:30 | 12.461
2018-04-04 | 13:00 | 2018-04-04 13:00 | 12.727
2018-04-04 | 13:30 | 2018-04-04 13:30 | 12.871
2018-04-04 | 14:00 | 2018-04-04 14:00 | 12.944
2018-04-04 | 14:30 | 2018-04-04 14:30 | 12.944
2018-04-04 | 15:00 | 2018-04-04 15:00 | 12.992
2018-04-04 | 15:30 | 2018-04-04 15:30 | 13.04
2018-04-04 | 16:00 | 2018-04-04 16:00 | 13.016
2018-04-04 | 16:30 | 2018-04-04 16:30 | 12.944
2018-04-04 | 17:00 | 2018-04-04 17:00 | 12.823
2018-04-04 | 17:30 | 2018-04-04 17:30 | 12.703
2018-04-04 | 18:00 | 2018-04-04 18:00 | 12.582
2018-04-04 | 18:30 | 2018-04-04 18:30 | 12.461
2018-04-04 | 19:00 | 2018-04-04 19:00 | 12.316
2018-04-04 | 19:30 | 2018-04-04 19:30 | 12.195
2018-04-04 | 20:00 | 2018-04-04 20:00 | 12.074
2018-04-04 | 20:30 | 2018-04-04 20:30 | 11.953
2018-04-04 | 21:00 | 2018-04-04 21:00 | 11.856
2018-04-04 | 21:30 | 2018-04-04 21:30 | 11.783
2018-04-04 | 22:00 | 2018-04-04 22:00 | 11.734
2018-04-04 | 22:30 | 2018-04-04 22:30 | 11.662
2018-04-04 | 23:00 | 2018-04-04 23:00 | 11.589
2018-04-04 | 23:30 | 2018-04-04 23:30 | 11.516 | 11.606 | 10.443 | 13.04 | 0.9385 | 2.597
2018-04-05 | 0:00 | 2018-04-05 | 11.467
2018-04-05 | 0:30 | 2018-04-05 00:30 | 11.419
2018-04-05 | 1:00 | 2018-04-05 01:00 | 11.37
2018-04-05 | 1:30 | 2018-04-05 01:30 | 11.346
2018-04-05 | 2:00 | 2018-04-05 02:00 | 11.297
2018-04-05 | 2:30 | 2018-04-05 02:30 | 11.297
2018-04-05 | 3:00 | 2018-04-05 03:00 | 11.273
2018-04-05 | 3:30 | 2018-04-05 03:30 | 11.224
2018-04-05 | 4:00 | 2018-04-05 04:00 | 11.175
2018-04-05 | 4:30 | 2018-04-05 04:30 | 11.175
2018-04-05 | 5:00 | 2018-04-05 05:00 | 11.151
2018-04-05 | 5:30 | 2018-04-05 05:30 | 11.127
2018-04-05 | 6:00 | 2018-04-05 06:00 | 11.102
2018-04-05 | 6:30 | 2018-04-05 06:30 | 11.078
2018-04-05 | 7:00 | 2018-04-05 07:00 | 11.078
2018-04-05 | 7:30 | 2018-04-05 07:30 | 11.151
2018-04-05 | 8:00 | 2018-04-05 08:00 | 11.175
2018-04-05 | 8:30 | 2018-04-05 08:30 | 11.297
2018-04-05 | 9:00 | 2018-04-05 09:00 | 11.443
2018-04-05 | 9:30 | 2018-04-05 09:30 | 11.54
2018-04-05 | 10:00 | 2018-04-05 10:00 | 11.686
2018-04-05 | 10:30 | 2018-04-05 10:30 | 11.856
2018-04-05 | 11:00 | 2018-04-05 11:00 | 12.268
2018-04-05 | 11:30 | 2018-04-05 11:30 | 12.63
2018-04-05 | 12:00 | 2018-04-05 12:00 | 12.727
2018-04-05 | 12:30 | 2018-04-05 12:30 | 12.775
2018-04-05 | 13:00 | 2018-04-05 13:00 | 12.944
2018-04-05 | 13:30 | 2018-04-05 13:30 | 13.064
2018-04-05 | 14:00 | 2018-04-05 14:00 | 13.112
2018-04-05 | 14:30 | 2018-04-05 14:30 | 13.016
2018-04-05 | 15:00 | 2018-04-05 15:00 | 12.944
2018-04-05 | 15:30 | 2018-04-05 15:30 | 12.871
2018-04-05 | 16:00 | 2018-04-05 16:00 | 12.799
2018-04-05 | 16:30 | 2018-04-05 16:30 | 12.678
2018-04-05 | 17:00 | 2018-04-05 17:00 | 12.582
2018-04-05 | 17:30 | 2018-04-05 17:30 | 12.437
2018-04-05 | 18:00 | 2018-04-05 18:00 | 12.292
2018-04-05 | 18:30 | 2018-04-05 18:30 | 12.122
2018-04-05 | 19:00 | 2018-04-05 19:00 | 12.001
2018-04-05 | 19:30 | 2018-04-05 19:30 | 11.88
2018-04-05 | 20:00 | 2018-04-05 20:00 | 11.759
2018-04-05 | 20:30 | 2018-04-05 20:30 | 11.662
2018-04-05 | 21:00 | 2018-04-05 21:00 | 11.565
2018-04-05 | 21:30 | 2018-04-05 21:30 | 11.492
2018-04-05 | 22:00 | 2018-04-05 22:00 | 11.394
2018-04-05 | 22:30 | 2018-04-05 22:30 | 11.321
2018-04-05 | 23:00 | 2018-04-05 23:00 | 11.273
2018-04-05 | 23:30 | 2018-04-05 23:30 | 11.224 | 11.8241 | 11.078 | 13.112 | 0.68151 | 2.034
2018-04-06 | 0:00 | 2018-04-06 | 11.2
2018-04-06 | 0:30 | 2018-04-06 00:30 | 11.151
2018-04-06 | 1:00 | 2018-04-06 01:00 | 11.127
2018-04-06 | 1:30 | 2018-04-06 01:30 | 11.102
2018-04-06 | 2:00 | 2018-04-06 02:00 | 11.078
2018-04-06 | 2:30 | 2018-04-06 02:30 | 11.053
2018-04-06 | 3:00 | 2018-04-06 03:00 | 11.029
2018-04-06 | 3:30 | 2018-04-06 03:30 | 11.005
2018-04-06 | 4:00 | 2018-04-06 04:00 | 10.98
2018-04-06 | 4:30 | 2018-04-06 04:30 | 10.956
2018-04-06 | 5:00 | 2018-04-06 05:00 | 10.932
2018-04-06 | 5:30 | 2018-04-06 05:30 | 10.907
2018-04-06 | 6:00 | 2018-04-06 06:00 | 10.883
2018-04-06 | 6:30 | 2018-04-06 06:30 | 10.883
2018-04-06 | 7:00 | 2018-04-06 07:00 | 10.907
2018-04-06 | 7:30 | 2018-04-06 07:30 | 10.932
2018-04-06 | 8:00 | 2018-04-06 08:00 | 10.98
2018-04-06 | 8:30 | 2018-04-06 08:30 | 11.053
2018-04-06 | 9:00 | 2018-04-06 09:00 | 11.151
2018-04-06 | 9:30 | 2018-04-06 09:30 | 11.321
2018-04-06 | 10:00 | 2018-04-06 10:00 | 11.419
2018-04-06 | 10:30 | 2018-04-06 10:30 | 11.443
2018-04-06 | 11:00 | 2018-04-06 11:00 | 11.54
2018-04-06 | 11:30 | 2018-04-06 11:30 | 11.613
2018-04-06 | 12:00 | 2018-04-06 12:00 | 11.613
2018-04-06 | 12:30 | 2018-04-06 12:30 | 11.589
2018-04-06 | 13:00 | 2018-04-06 13:00 | 11.565
2018-04-06 | 13:30 | 2018-04-06 13:30 | 11.565
2018-04-06 | 14:00 | 2018-04-06 14:00 | 11.565
2018-04-06 | 14:30 | 2018-04-06 14:30 | 11.565
2018-04-06 | 15:00 | 2018-04-06 15:00 | 11.516
2018-04-06 | 15:30 | 2018-04-06 15:30 | 11.467
2018-04-06 | 16:00 | 2018-04-06 16:00 | 11.467
2018-04-06 | 16:30 | 2018-04-06 16:30 | 11.467
2018-04-06 | 17:00 | 2018-04-06 17:00 | 11.443
2018-04-06 | 17:30 | 2018-04-06 17:30 | 11.37
2018-04-06 | 18:00 | 2018-04-06 18:00 | 11.321
2018-04-06 | 18:30 | 2018-04-06 18:30 | 11.248
2018-04-06 | 19:00 | 2018-04-06 19:00 | 11.175
2018-04-06 | 19:30 | 2018-04-06 19:30 | 11.127
2018-04-06 | 20:00 | 2018-04-06 20:00 | 11.053
2018-04-06 | 20:30 | 2018-04-06 20:30 | 10.98
2018-04-06 | 21:00 | 2018-04-06 21:00 | 10.932
2018-04-06 | 21:30 | 2018-04-06 21:30 | 10.858
2018-04-06 | 22:00 | 2018-04-06 22:00 | 10.81
2018-04-06 | 22:30 | 2018-04-06 22:30 | 10.761
2018-04-06 | 23:00 | 2018-04-06 23:00 | 10.736
2018-04-06 | 23:30 | 2018-04-06 23:30 | 10.687 | 11.1776 | 10.687 | 11.613 | 0.27533 | 0.926
2018-04-07 | 0:00 | 2018-04-07 | 10.663
2018-04-07 | 0:30 | 2018-04-07 00:30 | 10.663
2018-04-07 | 1:00 | 2018-04-07 01:00 | 10.638
2018-04-07 | 1:30 | 2018-04-07 01:30 | 10.638
2018-04-07 | 2:00 | 2018-04-07 02:00 | 10.638
2018-04-07 | 2:30 | 2018-04-07 02:30 | 10.638
2018-04-07 | 3:00 | 2018-04-07 03:00 | 10.638
2018-04-07 | 3:30 | 2018-04-07 03:30 | 10.638
2018-04-07 | 4:00 | 2018-04-07 04:00 | 10.638
2018-04-07 | 4:30 | 2018-04-07 04:30 | 10.638
2018-04-07 | 5:00 | 2018-04-07 05:00 | 10.638
2018-04-07 | 5:30 | 2018-04-07 05:30 | 10.638
2018-04-07 | 6:00 | 2018-04-07 06:00 | 10.614
2018-04-07 | 6:30 | 2018-04-07 06:30 | 10.638
2018-04-07 | 7:00 | 2018-04-07 07:00 | 10.663
2018-04-07 | 7:30 | 2018-04-07 07:30 | 10.712
2018-04-07 | 8:00 | 2018-04-07 08:00 | 10.834
2018-04-07 | 8:30 | 2018-04-07 08:30 | 10.98
2018-04-07 | 9:00 | 2018-04-07 09:00 | 11.078
2018-04-07 | 9:30 | 2018-04-07 09:30 | 11.321
2018-04-07 | 10:00 | 2018-04-07 10:00 | 11.321
2018-04-07 | 10:30 | 2018-04-07 10:30 | 11.394
2018-04-07 | 11:00 | 2018-04-07 11:00 | 11.662
2018-04-07 | 11:30 | 2018-04-07 11:30 | 11.977
2018-04-07 | 12:00 | 2018-04-07 12:00 | 12.243
2018-04-07 | 12:30 | 2018-04-07 12:30 | 12.413
2018-04-07 | 13:00 | 2018-04-07 13:00 | 12.413
2018-04-07 | 13:30 | 2018-04-07 13:30 | 12.558
2018-04-07 | 14:00 | 2018-04-07 14:00 | 12.654
2018-04-07 | 14:30 | 2018-04-07 14:30 | 12.678
2018-04-07 | 15:00 | 2018-04-07 15:00 | 12.775
2018-04-07 | 15:30 | 2018-04-07 15:30 | 12.654
2018-04-07 | 16:00 | 2018-04-07 16:00 | 12.582
2018-04-07 | 16:30 | 2018-04-07 16:30 | 12.437
2018-04-07 | 17:00 | 2018-04-07 17:00 | 12.243
2018-04-07 | 17:30 | 2018-04-07 17:30 | 12.025
2018-04-07 | 18:00 | 2018-04-07 18:00 | 11.734
2018-04-07 | 18:30 | 2018-04-07 18:30 | 11.492
2018-04-07 | 19:00 | 2018-04-07 19:00 | 11.248
2018-04-07 | 19:30 | 2018-04-07 19:30 | 11.078
2018-04-07 | 20:00 | 2018-04-07 20:00 | 10.907
2018-04-07 | 20:30 | 2018-04-07 20:30 | 10.712
2018-04-07 | 21:00 | 2018-04-07 21:00 | 10.516
2018-04-07 | 21:30 | 2018-04-07 21:30 | 10.369
2018-04-07 | 22:00 | 2018-04-07 22:00 | 10.271
2018-04-07 | 22:30 | 2018-04-07 22:30 | 10.149
2018-04-07 | 23:00 | 2018-04-07 23:00 | 10.075
2018-04-07 | 23:30 | 2018-04-07 23:30 | 10.001 | 11.2318 | 10.001 | 12.775 | 0.83119 | 2.774
2018-04-08 | 0:00 | 2018-04-08 | 9.952
2018-04-08 | 0:30 | 2018-04-08 00:30 | 9.879
2018-04-08 | 1:00 | 2018-04-08 01:00 | 9.78
2018-04-08 | 1:30 | 2018-04-08 01:30 | 9.731
2018-04-08 | 2:00 | 2018-04-08 02:00 | 9.657
2018-04-08 | 2:30 | 2018-04-08 02:30 | 9.608
2018-04-08 | 3:00 | 2018-04-08 03:00 | 9.534
2018-04-08 | 3:30 | 2018-04-08 03:30 | 9.485
2018-04-08 | 4:00 | 2018-04-08 04:00 | 9.435
2018-04-08 | 4:30 | 2018-04-08 04:30 | 9.386
2018-04-08 | 5:00 | 2018-04-08 05:00 | 9.312
2018-04-08 | 5:30 | 2018-04-08 05:30 | 9.262
2018-04-08 | 6:00 | 2018-04-08 06:00 | 9.213
2018-04-08 | 6:30 | 2018-04-08 06:30 | 9.188
2018-04-08 | 7:00 | 2018-04-08 07:00 | 9.188
2018-04-08 | 7:30 | 2018-04-08 07:30 | 9.213
2018-04-08 | 8:00 | 2018-04-08 08:00 | 9.238
2018-04-08 | 8:30 | 2018-04-08 08:30 | 9.336
2018-04-08 | 9:00 | 2018-04-08 09:00 | 9.485
2018-04-08 | 9:30 | 2018-04-08 09:30 | 9.558
2018-04-08 | 10:00 | 2018-04-08 10:00 | 9.632
2018-04-08 | 10:30 | 2018-04-08 10:30 | 9.903
2018-04-08 | 11:00 | 2018-04-08 11:00 | 10.394
2018-04-08 | 11:30 | 2018-04-08 11:30 | 10.565
2018-04-08 | 12:00 | 2018-04-08 12:00 | 10.907
2018-04-08 | 12:30 | 2018-04-08 12:30 | 11.37
2018-04-08 | 13:00 | 2018-04-08 13:00 | 11.54
2018-04-08 | 13:30 | 2018-04-08 13:30 | 11.637
2018-04-08 | 14:00 | 2018-04-08 14:00 | 11.929
2018-04-08 | 14:30 | 2018-04-08 14:30 | 12.219
2018-04-08 | 15:00 | 2018-04-08 15:00 | 12.292
2018-04-08 | 15:30 | 2018-04-08 15:30 | 12.316
2018-04-08 | 16:00 | 2018-04-08 16:00 | 12.316
2018-04-08 | 16:30 | 2018-04-08 16:30 | 12.292
2018-04-08 | 17:00 | 2018-04-08 17:00 | 12.122
2018-04-08 | 17:30 | 2018-04-08 17:30 | 11.953
2018-04-08 | 18:00 | 2018-04-08 18:00 | 11.759
2018-04-08 | 18:30 | 2018-04-08 18:30 | 11.516
2018-04-08 | 19:00 | 2018-04-08 19:00 | 11.273
2018-04-08 | 19:30 | 2018-04-08 19:30 | 11.078
2018-04-08 | 20:00 | 2018-04-08 20:00 | 10.834
2018-04-08 | 20:30 | 2018-04-08 20:30 | 10.638
2018-04-08 | 21:00 | 2018-04-08 21:00 | 10.443
2018-04-08 | 21:30 | 2018-04-08 21:30 | 10.271
2018-04-08 | 22:00 | 2018-04-08 22:00 | 10.124
2018-04-08 | 22:30 | 2018-04-08 22:30 | 10.001
2018-04-08 | 23:00 | 2018-04-08 23:00 | 9.879
2018-04-08 | 23:30 | 2018-04-08 23:30 | 9.756 | 10.425 | 9.188 | 12.316 | 1.0737 | 3.128
2018-04-09 | 0:00 | 2018-04-09 | 9.632
2018-04-09 | 0:30 | 2018-04-09 00:30 | 9.509
2018-04-09 | 1:00 | 2018-04-09 01:00 | 9.386
2018-04-09 | 1:30 | 2018-04-09 01:30 | 9.312
2018-04-09 | 2:00 | 2018-04-09 02:00 | 9.213
2018-04-09 | 2:30 | 2018-04-09 02:30 | 9.139
2018-04-09 | 3:00 | 2018-04-09 03:00 | 9.064
2018-04-09 | 3:30 | 2018-04-09 03:30 | 8.965
2018-04-09 | 4:00 | 2018-04-09 04:00 | 8.866
2018-04-09 | 4:30 | 2018-04-09 04:30 | 8.792
2018-04-09 | 5:00 | 2018-04-09 05:00 | 8.717
2018-04-09 | 5:30 | 2018-04-09 05:30 | 8.643
2018-04-09 | 6:00 | 2018-04-09 06:00 | 8.593
2018-04-09 | 6:30 | 2018-04-09 06:30 | 8.568
2018-04-09 | 7:00 | 2018-04-09 07:00 | 8.618
2018-04-09 | 7:30 | 2018-04-09 07:30 | 8.693
2018-04-09 | 8:00 | 2018-04-09 08:00 | 8.866
2018-04-09 | 8:30 | 2018-04-09 08:30 | 9.139
2018-04-09 | 9:00 | 2018-04-09 09:00 | 9.312
2018-04-09 | 9:30 | 2018-04-09 09:30 | 9.706
2018-04-09 | 10:00 | 2018-04-09 10:00 | 10.149
2018-04-09 | 10:30 | 2018-04-09 10:30 | 10.614
2018-04-09 | 11:00 | 2018-04-09 11:00 | 11.078
2018-04-09 | 11:30 | 2018-04-09 11:30 | 11.565
2018-04-09 | 12:00 | 2018-04-09 12:00 | 12.05
2018-04-09 | 12:30 | 2018-04-09 12:30 | 12.485
2018-04-09 | 13:00 | 2018-04-09 13:00 | 12.871
2018-04-09 | 13:30 | 2018-04-09 13:30 | 13.233
2018-04-09 | 14:00 | 2018-04-09 14:00 | 13.522
2018-04-09 | 14:30 | 2018-04-09 14:30 | 13.786
2018-04-09 | 15:00 | 2018-04-09 15:00 | 13.954
2018-04-09 | 15:30 | 2018-04-09 15:30 | 14.05
2018-04-09 | 16:00 | 2018-04-09 16:00 | 13.978
2018-04-09 | 16:30 | 2018-04-09 16:30 | 13.882
2018-04-09 | 17:00 | 2018-04-09 17:00 | 13.69
2018-04-09 | 17:30 | 2018-04-09 17:30 | 13.473
2018-04-09 | 18:00 | 2018-04-09 18:00 | 13.233
2018-04-09 | 18:30 | 2018-04-09 18:30 | 12.968
2018-04-09 | 19:00 | 2018-04-09 19:00 | 12.678
2018-04-09 | 19:30 | 2018-04-09 19:30 | 12.413
2018-04-09 | 20:00 | 2018-04-09 20:00 | 12.147
2018-04-09 | 20:30 | 2018-04-09 20:30 | 11.929
2018-04-09 | 21:00 | 2018-04-09 21:00 | 11.686
2018-04-09 | 21:30 | 2018-04-09 21:30 | 11.467
2018-04-09 | 22:00 | 2018-04-09 22:00 | 11.321
2018-04-09 | 22:30 | 2018-04-09 22:30 | 11.175
2018-04-09 | 23:00 | 2018-04-09 23:00 | 11.053
2018-04-09 | 23:30 | 2018-04-09 23:30 | 10.932 | 11.0024 | 8.568 | 14.05 | 1.9124 | 5.482
2018-04-10 | 0:00 | 2018-04-10 | 10.858
2018-04-10 | 0:30 | 2018-04-10 00:30 | 10.785
2018-04-10 | 1:00 | 2018-04-10 01:00 | 10.736
2018-04-10 | 1:30 | 2018-04-10 01:30 | 10.712
2018-04-10 | 2:00 | 2018-04-10 02:00 | 10.687
2018-04-10 | 2:30 | 2018-04-10 02:30 | 10.712
2018-04-10 | 3:00 | 2018-04-10 03:00 | 10.712
2018-04-10 | 3:30 | 2018-04-10 03:30 | 10.712
2018-04-10 | 4:00 | 2018-04-10 04:00 | 10.712
2018-04-10 | 4:30 | 2018-04-10 04:30 | 10.712
2018-04-10 | 5:00 | 2018-04-10 05:00 | 10.712
2018-04-10 | 5:30 | 2018-04-10 05:30 | 10.736
2018-04-10 | 6:00 | 2018-04-10 06:00 | 10.712
2018-04-10 | 6:30 | 2018-04-10 06:30 | 10.712
2018-04-10 | 7:00 | 2018-04-10 07:00 | 10.736
2018-04-10 | 7:30 | 2018-04-10 07:30 | 10.785
2018-04-10 | 8:00 | 2018-04-10 08:00 | 10.858
2018-04-10 | 8:30 | 2018-04-10 08:30 | 10.932
2018-04-10 | 9:00 | 2018-04-10 09:00 | 11.005
2018-04-10 | 9:30 | 2018-04-10 09:30 | 11.321
2018-04-10 | 10:00 | 2018-04-10 10:00 | 11.662
2018-04-10 | 10:30 | 2018-04-10 10:30 | 12.074
2018-04-10 | 11:00 | 2018-04-10 11:00 | 12.195
2018-04-10 | 11:30 | 2018-04-10 11:30 | 12.437
2018-04-10 | 12:00 | 2018-04-10 12:00 | 12.678
2018-04-10 | 12:30 | 2018-04-10 12:30 | 12.896
2018-04-10 | 13:00 | 2018-04-10 13:00 | 12.968
2018-04-10 | 13:30 | 2018-04-10 13:30 | 12.968
2018-04-10 | 14:00 | 2018-04-10 14:00 | 12.896
2018-04-10 | 14:30 | 2018-04-10 14:30 | 12.799
2018-04-10 | 15:00 | 2018-04-10 15:00 | 12.703
2018-04-10 | 15:30 | 2018-04-10 15:30 | 12.606
2018-04-10 | 16:00 | 2018-04-10 16:00 | 12.461
2018-04-10 | 16:30 | 2018-04-10 16:30 | 12.34
2018-04-10 | 17:00 | 2018-04-10 17:00 | 12.219
2018-04-10 | 17:30 | 2018-04-10 17:30 | 12.122
2018-04-10 | 18:00 | 2018-04-10 18:00 | 12.001
2018-04-10 | 18:30 | 2018-04-10 18:30 | 11.856
2018-04-10 | 19:00 | 2018-04-10 19:00 | 11.71
2018-04-10 | 19:30 | 2018-04-10 19:30 | 11.565
2018-04-10 | 20:00 | 2018-04-10 20:00 | 11.443
2018-04-10 | 20:30 | 2018-04-10 20:30 | 11.321
2018-04-10 | 21:00 | 2018-04-10 21:00 | 11.175
2018-04-10 | 21:30 | 2018-04-10 21:30 | 11.029
2018-04-10 | 22:00 | 2018-04-10 22:00 | 10.956
2018-04-10 | 22:30 | 2018-04-10 22:30 | 10.907
2018-04-10 | 23:00 | 2018-04-10 23:00 | 10.858
2018-04-10 | 23:30 | 2018-04-10 23:30 | 10.785 | 11.4891 | 10.687 | 12.968 | 0.81219 | 2.281
2018-04-11 | 0:00 | 2018-04-11 | 10.663
2018-04-11 | 0:30 | 2018-04-11 00:30 | 10.638
2018-04-11 | 1:00 | 2018-04-11 01:00 | 10.59
2018-04-11 | 1:30 | 2018-04-11 01:30 | 10.541
2018-04-11 | 2:00 | 2018-04-11 02:00 | 10.467
2018-04-11 | 2:30 | 2018-04-11 02:30 | 10.394
2018-04-11 | 3:00 | 2018-04-11 03:00 | 10.32
2018-04-11 | 3:30 | 2018-04-11 03:30 | 10.222
2018-04-11 | 4:00 | 2018-04-11 04:00 | 10.149
2018-04-11 | 4:30 | 2018-04-11 04:30 | 10.075
2018-04-11 | 5:00 | 2018-04-11 05:00 | 10.001
2018-04-11 | 5:30 | 2018-04-11 05:30 | 9.952
2018-04-11 | 6:00 | 2018-04-11 06:00 | 9.928
2018-04-11 | 6:30 | 2018-04-11 06:30 | 9.928
2018-04-11 | 7:00 | 2018-04-11 07:00 | 9.977
2018-04-11 | 7:30 | 2018-04-11 07:30 | 10.075
2018-04-11 | 8:00 | 2018-04-11 08:00 | 10.173
2018-04-11 | 8:30 | 2018-04-11 08:30 | 10.296
2018-04-11 | 9:00 | 2018-04-11 09:00 | 10.443
2018-04-11 | 9:30 | 2018-04-11 09:30 | 10.663
2018-04-11 | 10:00 | 2018-04-11 10:00 | 10.761
2018-04-11 | 10:30 | 2018-04-11 10:30 | 10.785
2018-04-11 | 11:00 | 2018-04-11 11:00 | 10.834
2018-04-11 | 11:30 | 2018-04-11 11:30 | 10.858
2018-04-11 | 12:00 | 2018-04-11 12:00 | 10.883
2018-04-11 | 12:30 | 2018-04-11 12:30 | 10.956
2018-04-11 | 13:00 | 2018-04-11 13:00 | 11.078
2018-04-11 | 13:30 | 2018-04-11 13:30 | 11.078
2018-04-11 | 14:00 | 2018-04-11 14:00 | 11.005
2018-04-11 | 14:30 | 2018-04-11 14:30 | 10.932
2018-04-11 | 15:00 | 2018-04-11 15:00 | 10.956
2018-04-11 | 15:30 | 2018-04-11 15:30 | 10.98
2018-04-11 | 16:00 | 2018-04-11 16:00 | 10.98
2018-04-11 | 16:30 | 2018-04-11 16:30 | 11.078
2018-04-11 | 17:00 | 2018-04-11 17:00 | 11.053
2018-04-11 | 17:30 | 2018-04-11 17:30 | 11.005
2018-04-11 | 18:00 | 2018-04-11 18:00 | 10.932
2018-04-11 | 18:30 | 2018-04-11 18:30 | 10.883
2018-04-11 | 19:00 | 2018-04-11 19:00 | 10.81
2018-04-11 | 19:30 | 2018-04-11 19:30 | 10.687
2018-04-11 | 20:00 | 2018-04-11 20:00 | 10.541
2018-04-11 | 20:30 | 2018-04-11 20:30 | 10.467
2018-04-11 | 21:00 | 2018-04-11 21:00 | 10.32
2018-04-11 | 21:30 | 2018-04-11 21:30 | 10.173
2018-04-11 | 22:00 | 2018-04-11 22:00 | 10.1
2018-04-11 | 22:30 | 2018-04-11 22:30 | 10.026
2018-04-11 | 23:00 | 2018-04-11 23:00 | 9.952
2018-04-11 | 23:30 | 2018-04-11 23:30 | 9.854 | 10.5305 | 9.854 | 11.078 | 0.39676 | 1.224
2018-04-12 | 0:00 | 2018-04-12 | 9.756
2018-04-12 | 0:30 | 2018-04-12 00:30 | 9.682
2018-04-12 | 1:00 | 2018-04-12 01:00 | 9.583
2018-04-12 | 1:30 | 2018-04-12 01:30 | 9.485
2018-04-12 | 2:00 | 2018-04-12 02:00 | 9.386
2018-04-12 | 2:30 | 2018-04-12 02:30 | 9.312
2018-04-12 | 3:00 | 2018-04-12 03:00 | 9.238
2018-04-12 | 3:30 | 2018-04-12 03:30 | 9.163
2018-04-12 | 4:00 | 2018-04-12 04:00 | 9.089
2018-04-12 | 4:30 | 2018-04-12 04:30 | 8.99
2018-04-12 | 5:00 | 2018-04-12 05:00 | 8.891
2018-04-12 | 5:30 | 2018-04-12 05:30 | 8.817
2018-04-12 | 6:00 | 2018-04-12 06:00 | 8.767
2018-04-12 | 6:30 | 2018-04-12 06:30 | 8.742
2018-04-12 | 7:00 | 2018-04-12 07:00 | 8.717
2018-04-12 | 7:30 | 2018-04-12 07:30 | 8.717
2018-04-12 | 8:00 | 2018-04-12 08:00 | 8.693
2018-04-12 | 8:30 | 2018-04-12 08:30 | 8.792
2018-04-12 | 9:00 | 2018-04-12 09:00 | 8.965
2018-04-12 | 9:30 | 2018-04-12 09:30 | 9.262
2018-04-12 | 10:00 | 2018-04-12 10:00 | 9.583
2018-04-12 | 10:30 | 2018-04-12 10:30 | 9.805
2018-04-12 | 11:00 | 2018-04-12 11:00 | 10.026
2018-04-12 | 11:30 | 2018-04-12 11:30 | 10.394
2018-04-12 | 12:00 | 2018-04-12 12:00 | 10.541
2018-04-12 | 12:30 | 2018-04-12 12:30 | 10.785
2018-04-12 | 13:00 | 2018-04-12 13:00 | 10.932
2018-04-12 | 13:30 | 2018-04-12 13:30 | 11.2
2018-04-12 | 14:00 | 2018-04-12 14:00 | 11.248
2018-04-12 | 14:30 | 2018-04-12 14:30 | 11.151
2018-04-12 | 15:00 | 2018-04-12 15:00 | 10.883
2018-04-12 | 15:30 | 2018-04-12 15:30 | 10.932
2018-04-12 | 16:00 | 2018-04-12 16:00 | 10.883
2018-04-12 | 16:30 | 2018-04-12 16:30 | 10.785
2018-04-12 | 17:00 | 2018-04-12 17:00 | 10.59
2018-04-12 | 17:30 | 2018-04-12 17:30 | 10.394
2018-04-12 | 18:00 | 2018-04-12 18:00 | 10.247
2018-04-12 | 18:30 | 2018-04-12 18:30 | 10.051
2018-04-12 | 19:00 | 2018-04-12 19:00 | 9.952
2018-04-12 | 19:30 | 2018-04-12 19:30 | 9.805
2018-04-12 | 20:00 | 2018-04-12 20:00 | 9.608
2018-04-12 | 20:30 | 2018-04-12 20:30 | 9.46
2018-04-12 | 21:00 | 2018-04-12 21:00 | 9.312
2018-04-12 | 21:30 | 2018-04-12 21:30 | 9.213
2018-04-12 | 22:00 | 2018-04-12 22:00 | 9.114
2018-04-12 | 22:30 | 2018-04-12 22:30 | 9.015
2018-04-12 | 23:00 | 2018-04-12 23:00 | 8.941
2018-04-12 | 23:30 | 2018-04-12 23:30 | 8.866 | 9.7034 | 8.693 | 11.248 | 0.79875 | 2.555
2018-04-13 | 0:00 | 2018-04-13 | 8.792
2018-04-13 | 0:30 | 2018-04-13 00:30 | 8.742
2018-04-13 | 1:00 | 2018-04-13 01:00 | 8.643
2018-04-13 | 1:30 | 2018-04-13 01:30 | 8.568
2018-04-13 | 2:00 | 2018-04-13 02:00 | 8.494
2018-04-13 | 2:30 | 2018-04-13 02:30 | 8.419
2018-04-13 | 3:00 | 2018-04-13 03:00 | 8.369
2018-04-13 | 3:30 | 2018-04-13 03:30 | 8.344
2018-04-13 | 4:00 | 2018-04-13 04:00 | 8.319
2018-04-13 | 4:30 | 2018-04-13 04:30 | 8.295
2018-04-13 | 5:00 | 2018-04-13 05:00 | 8.245
2018-04-13 | 5:30 | 2018-04-13 05:30 | 8.27
2018-04-13 | 6:00 | 2018-04-13 06:00 | 8.27
2018-04-13 | 6:30 | 2018-04-13 06:30 | 8.295
2018-04-13 | 7:00 | 2018-04-13 07:00 | 8.369
2018-04-13 | 7:30 | 2018-04-13 07:30 | 8.494
2018-04-13 | 8:00 | 2018-04-13 08:00 | 8.643
2018-04-13 | 8:30 | 2018-04-13 08:30 | 8.817
2018-04-13 | 9:00 | 2018-04-13 09:00 | 9.015
2018-04-13 | 9:30 | 2018-04-13 09:30 | 9.287
2018-04-13 | 10:00 | 2018-04-13 10:00 | 9.682
2018-04-13 | 10:30 | 2018-04-13 10:30 | 10.149
2018-04-13 | 11:00 | 2018-04-13 11:00 | 10.492
2018-04-13 | 11:30 | 2018-04-13 11:30 | 10.81
2018-04-13 | 12:00 | 2018-04-13 12:00 | 11.248
2018-04-13 | 12:30 | 2018-04-13 12:30 | 11.71
2018-04-13 | 13:00 | 2018-04-13 13:00 | 11.856
2018-04-13 | 13:30 | 2018-04-13 13:30 | 12.195
2018-04-13 | 14:00 | 2018-04-13 14:00 | 12.461
2018-04-13 | 14:30 | 2018-04-13 14:30 | 12.606
2018-04-13 | 15:00 | 2018-04-13 15:00 | 12.703
2018-04-13 | 15:30 | 2018-04-13 15:30 | 12.799
2018-04-13 | 16:00 | 2018-04-13 16:00 | 12.799
2018-04-13 | 16:30 | 2018-04-13 16:30 | 12.775
2018-04-13 | 17:00 | 2018-04-13 17:00 | 12.678
2018-04-13 | 17:30 | 2018-04-13 17:30 | 12.558
2018-04-13 | 18:00 | 2018-04-13 18:00 | 12.389
2018-04-13 | 18:30 | 2018-04-13 18:30 | 12.171
2018-04-13 | 19:00 | 2018-04-13 19:00 | 11.953
2018-04-13 | 19:30 | 2018-04-13 19:30 | 11.759
2018-04-13 | 20:00 | 2018-04-13 20:00 | 11.565
2018-04-13 | 20:30 | 2018-04-13 20:30 | 11.394
2018-04-13 | 21:00 | 2018-04-13 21:00 | 11.224
2018-04-13 | 21:30 | 2018-04-13 21:30 | 11.078
2018-04-13 | 22:00 | 2018-04-13 22:00 | 10.956
2018-04-13 | 22:30 | 2018-04-13 22:30 | 10.883
2018-04-13 | 23:00 | 2018-04-13 23:00 | 10.834
2018-04-13 | 23:30 | 2018-04-13 23:30 | 10.785 | 10.3584 | 8.245 | 12.799 | 1.7053 | 4.554
2018-04-14 | 0:00 | 2018-04-14 | 10.736
2018-04-14 | 0:30 | 2018-04-14 00:30 | 10.687
2018-04-14 | 1:00 | 2018-04-14 01:00 | 10.638
2018-04-14 | 1:30 | 2018-04-14 01:30 | 10.565
2018-04-14 | 2:00 | 2018-04-14 02:00 | 10.516
2018-04-14 | 2:30 | 2018-04-14 02:30 | 10.467
2018-04-14 | 3:00 | 2018-04-14 03:00 | 10.443
2018-04-14 | 3:30 | 2018-04-14 03:30 | 10.418
2018-04-14 | 4:00 | 2018-04-14 04:00 | 10.394
2018-04-14 | 4:30 | 2018-04-14 04:30 | 10.369
2018-04-14 | 5:00 | 2018-04-14 05:00 | 10.369
2018-04-14 | 5:30 | 2018-04-14 05:30 | 10.32
2018-04-14 | 6:00 | 2018-04-14 06:00 | 10.296
2018-04-14 | 6:30 | 2018-04-14 06:30 | 10.296
2018-04-14 | 7:00 | 2018-04-14 07:00 | 10.345
2018-04-14 | 7:30 | 2018-04-14 07:30 | 10.443
2018-04-14 | 8:00 | 2018-04-14 08:00 | 10.541
2018-04-14 | 8:30 | 2018-04-14 08:30 | 10.712
2018-04-14 | 9:00 | 2018-04-14 09:00 | 10.858
2018-04-14 | 9:30 | 2018-04-14 09:30 | 11.053
2018-04-14 | 10:00 | 2018-04-14 10:00 | 11.321
2018-04-14 | 10:30 | 2018-04-14 10:30 | 11.565
2018-04-14 | 11:00 | 2018-04-14 11:00 | 11.807
2018-04-14 | 11:30 | 2018-04-14 11:30 | 12.098
2018-04-14 | 12:00 | 2018-04-14 12:00 | 12.243
2018-04-14 | 12:30 | 2018-04-14 12:30 | 12.678
2018-04-14 | 13:00 | 2018-04-14 13:00 | 12.92
2018-04-14 | 13:30 | 2018-04-14 13:30 | 13.161
2018-04-14 | 14:00 | 2018-04-14 14:00 | 13.305
2018-04-14 | 14:30 | 2018-04-14 14:30 | 13.353
2018-04-14 | 15:00 | 2018-04-14 15:00 | 13.473
2018-04-14 | 15:30 | 2018-04-14 15:30 | 13.473
2018-04-14 | 16:00 | 2018-04-14 16:00 | 13.401
2018-04-14 | 16:30 | 2018-04-14 16:30 | 13.305
2018-04-14 | 17:00 | 2018-04-14 17:00 | 13.161
2018-04-14 | 17:30 | 2018-04-14 17:30 | 12.992
2018-04-14 | 18:00 | 2018-04-14 18:00 | 12.799
2018-04-14 | 18:30 | 2018-04-14 18:30 | 12.606
2018-04-14 | 19:00 | 2018-04-14 19:00 | 12.389
2018-04-14 | 19:30 | 2018-04-14 19:30 | 12.195
2018-04-14 | 20:00 | 2018-04-14 20:00 | 12.001
2018-04-14 | 20:30 | 2018-04-14 20:30 | 11.832
2018-04-14 | 21:00 | 2018-04-14 21:00 | 11.686
2018-04-14 | 21:30 | 2018-04-14 21:30 | 11.565
2018-04-14 | 22:00 | 2018-04-14 22:00 | 11.419
2018-04-14 | 22:30 | 2018-04-14 22:30 | 11.321
2018-04-14 | 23:00 | 2018-04-14 23:00 | 11.224
2018-04-14 | 23:30 | 2018-04-14 23:30 | 11.175 | 11.6028 | 10.296 | 13.473 | 1.108 | 3.177
2018-04-15 | 0:00 | 2018-04-15 | 11.151
2018-04-15 | 0:30 | 2018-04-15 00:30 | 11.078
2018-04-15 | 1:00 | 2018-04-15 01:00 | 11.029
2018-04-15 | 1:30 | 2018-04-15 01:30 | 11.005
2018-04-15 | 2:00 | 2018-04-15 02:00 | 10.98
2018-04-15 | 2:30 | 2018-04-15 02:30 | 10.932
2018-04-15 | 3:00 | 2018-04-15 03:00 | 10.907
2018-04-15 | 3:30 | 2018-04-15 03:30 | 10.883
2018-04-15 | 4:00 | 2018-04-15 04:00 | 10.858
2018-04-15 | 4:30 | 2018-04-15 04:30 | 10.834
2018-04-15 | 5:00 | 2018-04-15 05:00 | 10.81
2018-04-15 | 5:30 | 2018-04-15 05:30 | 10.81
2018-04-15 | 6:00 | 2018-04-15 06:00 | 10.81
2018-04-15 | 6:30 | 2018-04-15 06:30 | 10.81
2018-04-15 | 7:00 | 2018-04-15 07:00 | 10.858
2018-04-15 | 7:30 | 2018-04-15 07:30 | 10.932
2018-04-15 | 8:00 | 2018-04-15 08:00 | 11.102
2018-04-15 | 8:30 | 2018-04-15 08:30 | 11.297
2018-04-15 | 9:00 | 2018-04-15 09:00 | 11.467
2018-04-15 | 9:30 | 2018-04-15 09:30 | 11.613
2018-04-15 | 10:00 | 2018-04-15 10:00 | 11.734
2018-04-15 | 10:30 | 2018-04-15 10:30 | 11.807
2018-04-15 | 11:00 | 2018-04-15 11:00 | 11.856
2018-04-15 | 11:30 | 2018-04-15 11:30 | 11.832
2018-04-15 | 12:00 | 2018-04-15 12:00 | 11.783
2018-04-15 | 12:30 | 2018-04-15 12:30 | 11.807
2018-04-15 | 13:00 | 2018-04-15 13:00 | 11.759
2018-04-15 | 13:30 | 2018-04-15 13:30 | 12.098
2018-04-15 | 14:00 | 2018-04-15 14:00 | 12.05
2018-04-15 | 14:30 | 2018-04-15 14:30 | 11.953
2018-04-15 | 15:00 | 2018-04-15 15:00 | 11.904
2018-04-15 | 15:30 | 2018-04-15 15:30 | 11.977
2018-04-15 | 16:00 | 2018-04-15 16:00 | 12.001
2018-04-15 | 16:30 | 2018-04-15 16:30 | 12.001
2018-04-15 | 17:00 | 2018-04-15 17:00 | 11.856
2018-04-15 | 17:30 | 2018-04-15 17:30 | 11.734
2018-04-15 | 18:00 | 2018-04-15 18:00 | 11.589
2018-04-15 | 18:30 | 2018-04-15 18:30 | 11.443
2018-04-15 | 19:00 | 2018-04-15 19:00 | 11.321
2018-04-15 | 19:30 | 2018-04-15 19:30 | 11.127
2018-04-15 | 20:00 | 2018-04-15 20:00 | 10.956
2018-04-15 | 20:30 | 2018-04-15 20:30 | 10.81
2018-04-15 | 21:00 | 2018-04-15 21:00 | 10.663
2018-04-15 | 21:30 | 2018-04-15 21:30 | 10.541
2018-04-15 | 22:00 | 2018-04-15 22:00 | 10.467
2018-04-15 | 22:30 | 2018-04-15 22:30 | 10.394
2018-04-15 | 23:00 | 2018-04-15 23:00 | 10.222
2018-04-15 | 23:30 | 2018-04-15 23:30 | 10.1 | 11.249 | 10.1 | 12.098 | 0.54189 | 1.998
2018-04-16 | 0:00 | 2018-04-16 | 10.001
2018-04-16 | 0:30 | 2018-04-16 00:30 | 9.977
2018-04-16 | 1:00 | 2018-04-16 01:00 | 9.928
2018-04-16 | 1:30 | 2018-04-16 01:30 | 9.879
2018-04-16 | 2:00 | 2018-04-16 02:00 | 9.78
2018-04-16 | 2:30 | 2018-04-16 02:30 | 9.731
2018-04-16 | 3:00 | 2018-04-16 03:00 | 9.682
2018-04-16 | 3:30 | 2018-04-16 03:30 | 9.657
2018-04-16 | 4:00 | 2018-04-16 04:00 | 9.583
2018-04-16 | 4:30 | 2018-04-16 04:30 | 9.485
2018-04-16 | 5:00 | 2018-04-16 05:00 | 9.41
2018-04-16 | 5:30 | 2018-04-16 05:30 | 9.361
2018-04-16 | 6:00 | 2018-04-16 06:00 | 9.287
2018-04-16 | 6:30 | 2018-04-16 06:30 | 9.336
2018-04-16 | 7:00 | 2018-04-16 07:00 | 9.336
2018-04-16 | 7:30 | 2018-04-16 07:30 | 9.41
2018-04-16 | 8:00 | 2018-04-16 08:00 | 9.583
2018-04-16 | 8:30 | 2018-04-16 08:30 | 9.756
2018-04-16 | 9:00 | 2018-04-16 09:00 | 9.78
2018-04-16 | 9:30 | 2018-04-16 09:30 | 9.879
2018-04-16 | 10:00 | 2018-04-16 10:00 | 10.198
2018-04-16 | 10:30 | 2018-04-16 10:30 | 10.492
2018-04-16 | 11:00 | 2018-04-16 11:00 | 10.907
2018-04-16 | 11:30 | 2018-04-16 11:30 | 11.029
2018-04-16 | 12:00 | 2018-04-16 12:00 | 11.175
2018-04-16 | 12:30 | 2018-04-16 12:30 | 11.346
2018-04-16 | 13:00 | 2018-04-16 13:00 | 11.467
2018-04-16 | 13:30 | 2018-04-16 13:30 | 11.443
2018-04-16 | 14:00 | 2018-04-16 14:00 | 11.467
2018-04-16 | 14:30 | 2018-04-16 14:30 | 11.662
2018-04-16 | 15:00 | 2018-04-16 15:00 | 11.54
2018-04-16 | 15:30 | 2018-04-16 15:30 | 11.346
2018-04-16 | 16:00 | 2018-04-16 16:00 | 11.321
2018-04-16 | 16:30 | 2018-04-16 16:30 | 11.248
2018-04-16 | 17:00 | 2018-04-16 17:00 | 11.127
2018-04-16 | 17:30 | 2018-04-16 17:30 | 10.883
2018-04-16 | 18:00 | 2018-04-16 18:00 | 10.663
2018-04-16 | 18:30 | 2018-04-16 18:30 | 10.467
2018-04-16 | 19:00 | 2018-04-16 19:00 | 10.345
2018-04-16 | 19:30 | 2018-04-16 19:30 | 10.173
2018-04-16 | 20:00 | 2018-04-16 20:00 | 10.026
2018-04-16 | 20:30 | 2018-04-16 20:30 | 9.903
2018-04-16 | 21:00 | 2018-04-16 21:00 | 9.805
2018-04-16 | 21:30 | 2018-04-16 21:30 | 9.731
2018-04-16 | 22:00 | 2018-04-16 22:00 | 9.608
2018-04-16 | 22:30 | 2018-04-16 22:30 | 9.534
2018-04-16 | 23:00 | 2018-04-16 23:00 | 9.46
2018-04-16 | 23:30 | 2018-04-16 23:30 | 9.386 | 10.2207 | 9.287 | 11.662 | 0.76155 | 2.375
2018-04-17 | 0:00 | 2018-04-17 | 9.312
2018-04-17 | 0:30 | 2018-04-17 00:30 | 9.238
2018-04-17 | 1:00 | 2018-04-17 01:00 | 9.163
2018-04-17 | 1:30 | 2018-04-17 01:30 | 9.089
2018-04-17 | 2:00 | 2018-04-17 02:00 | 9.015
2018-04-17 | 2:30 | 2018-04-17 02:30 | 8.941
2018-04-17 | 3:00 | 2018-04-17 03:00 | 8.866
2018-04-17 | 3:30 | 2018-04-17 03:30 | 8.817
2018-04-17 | 4:00 | 2018-04-17 04:00 | 8.717
2018-04-17 | 4:30 | 2018-04-17 04:30 | 8.643
2018-04-17 | 5:00 | 2018-04-17 05:00 | 8.593
2018-04-17 | 5:30 | 2018-04-17 05:30 | 8.543
2018-04-17 | 6:00 | 2018-04-17 06:00 | 8.519
2018-04-17 | 6:30 | 2018-04-17 06:30 | 8.519
2018-04-17 | 7:00 | 2018-04-17 07:00 | 8.543
2018-04-17 | 7:30 | 2018-04-17 07:30 | 8.643
2018-04-17 | 8:00 | 2018-04-17 08:00 | 8.841
2018-04-17 | 8:30 | 2018-04-17 08:30 | 9.114
2018-04-17 | 9:00 | 2018-04-17 09:00 | 9.41
2018-04-17 | 9:30 | 2018-04-17 09:30 | 9.78
2018-04-17 | 10:00 | 2018-04-17 10:00 | 9.952
2018-04-17 | 10:30 | 2018-04-17 10:30 | 10.296
2018-04-17 | 11:00 | 2018-04-17 11:00 | 10.638
2018-04-17 | 11:30 | 2018-04-17 11:30 | 10.98
2018-04-17 | 12:00 | 2018-04-17 12:00 | 11.419
2018-04-17 | 12:30 | 2018-04-17 12:30 | 11.492
2018-04-17 | 13:00 | 2018-04-17 13:00 | 11.759
2018-04-17 | 13:30 | 2018-04-17 13:30 | 11.904
2018-04-17 | 14:00 | 2018-04-17 14:00 | 11.929
2018-04-17 | 14:30 | 2018-04-17 14:30 | 12.122
2018-04-17 | 15:00 | 2018-04-17 15:00 | 12.171
2018-04-17 | 15:30 | 2018-04-17 15:30 | 12.292
2018-04-17 | 16:00 | 2018-04-17 16:00 | 12.364
2018-04-17 | 16:30 | 2018-04-17 16:30 | 12.243
2018-04-17 | 17:00 | 2018-04-17 17:00 | 12.171
2018-04-17 | 17:30 | 2018-04-17 17:30 | 12.05
2018-04-17 | 18:00 | 2018-04-17 18:00 | 11.929
2018-04-17 | 18:30 | 2018-04-17 18:30 | 11.71
2018-04-17 | 19:00 | 2018-04-17 19:00 | 11.443
2018-04-17 | 19:30 | 2018-04-17 19:30 | 11.175
2018-04-17 | 20:00 | 2018-04-17 20:00 | 10.932
2018-04-17 | 20:30 | 2018-04-17 20:30 | 10.761
2018-04-17 | 21:00 | 2018-04-17 21:00 | 10.614
2018-04-17 | 21:30 | 2018-04-17 21:30 | 10.443
2018-04-17 | 22:00 | 2018-04-17 22:00 | 10.247
2018-04-17 | 22:30 | 2018-04-17 22:30 | 10.075
2018-04-17 | 23:00 | 2018-04-17 23:00 | 9.952
2018-04-17 | 23:30 | 2018-04-17 23:30 | 9.829 | 10.275 | 8.519 | 12.364 | 1.3414 | 3.845
2018-04-18 | 0:00 | 2018-04-18 | 9.706
2018-04-18 | 0:30 | 2018-04-18 00:30 | 9.583
2018-04-18 | 1:00 | 2018-04-18 01:00 | 9.485
2018-04-18 | 1:30 | 2018-04-18 01:30 | 9.41
2018-04-18 | 2:00 | 2018-04-18 02:00 | 9.287
2018-04-18 | 2:30 | 2018-04-18 02:30 | 9.213
2018-04-18 | 3:00 | 2018-04-18 03:00 | 9.188
2018-04-18 | 3:30 | 2018-04-18 03:30 | 9.163
2018-04-18 | 4:00 | 2018-04-18 04:00 | 9.139
2018-04-18 | 4:30 | 2018-04-18 04:30 | 9.114
2018-04-18 | 5:00 | 2018-04-18 05:00 | 9.089
2018-04-18 | 5:30 | 2018-04-18 05:30 | 9.089
2018-04-18 | 6:00 | 2018-04-18 06:00 | 9.114
2018-04-18 | 6:30 | 2018-04-18 06:30 | 9.139
2018-04-18 | 7:00 | 2018-04-18 07:00 | 9.188
2018-04-18 | 7:30 | 2018-04-18 07:30 | 9.287
2018-04-18 | 8:00 | 2018-04-18 08:00 | 9.485
2018-04-18 | 8:30 | 2018-04-18 08:30 | 9.706
2018-04-18 | 9:00 | 2018-04-18 09:00 | 9.928
2018-04-18 | 9:30 | 2018-04-18 09:30 | 10.124
2018-04-18 | 10:00 | 2018-04-18 10:00 | 10.418
2018-04-18 | 10:30 | 2018-04-18 10:30 | 10.614
2018-04-18 | 11:00 | 2018-04-18 11:00 | 10.785
2018-04-18 | 11:30 | 2018-04-18 11:30 | 11.029
2018-04-18 | 12:00 | 2018-04-18 12:00 | 11.297
2018-04-18 | 12:30 | 2018-04-18 12:30 | 11.54
2018-04-18 | 13:00 | 2018-04-18 13:00 | 11.734
2018-04-18 | 13:30 | 2018-04-18 13:30 | 11.88
2018-04-18 | 14:00 | 2018-04-18 14:00 | 11.953
2018-04-18 | 14:30 | 2018-04-18 14:30 | 12.001
2018-04-18 | 15:00 | 2018-04-18 15:00 | 12.001
2018-04-18 | 15:30 | 2018-04-18 15:30 | 11.977
2018-04-18 | 16:00 | 2018-04-18 16:00 | 11.88
2018-04-18 | 16:30 | 2018-04-18 16:30 | 11.783
2018-04-18 | 17:00 | 2018-04-18 17:00 | 11.662
2018-04-18 | 17:30 | 2018-04-18 17:30 | 11.565
2018-04-18 | 18:00 | 2018-04-18 18:00 | 11.443
2018-04-18 | 18:30 | 2018-04-18 18:30 | 11.321
2018-04-18 | 19:00 | 2018-04-18 19:00 | 11.2
2018-04-18 | 19:30 | 2018-04-18 19:30 | 11.053
2018-04-18 | 20:00 | 2018-04-18 20:00 | 10.932
2018-04-18 | 20:30 | 2018-04-18 20:30 | 10.834
2018-04-18 | 21:00 | 2018-04-18 21:00 | 10.761
2018-04-18 | 21:30 | 2018-04-18 21:30 | 10.663
2018-04-18 | 22:00 | 2018-04-18 22:00 | 10.59
2018-04-18 | 22:30 | 2018-04-18 22:30 | 10.516
2018-04-18 | 23:00 | 2018-04-18 23:00 | 10.492
2018-04-18 | 23:30 | 2018-04-18 23:30 | 10.443 | 10.4542 | 9.089 | 12.001 | 1.0335 | 2.912
2018-04-19 | 0:00 | 2018-04-19 | 10.394
2018-04-19 | 0:30 | 2018-04-19 00:30 | 10.394
2018-04-19 | 1:00 | 2018-04-19 01:00 | 10.345
2018-04-19 | 1:30 | 2018-04-19 01:30 | 10.32
2018-04-19 | 2:00 | 2018-04-19 02:00 | 10.296
2018-04-19 | 2:30 | 2018-04-19 02:30 | 10.296
2018-04-19 | 3:00 | 2018-04-19 03:00 | 10.247
2018-04-19 | 3:30 | 2018-04-19 03:30 | 10.247
2018-04-19 | 4:00 | 2018-04-19 04:00 | 10.222
2018-04-19 | 4:30 | 2018-04-19 04:30 | 10.198
2018-04-19 | 5:00 | 2018-04-19 05:00 | 10.198
2018-04-19 | 5:30 | 2018-04-19 05:30 | 10.198
2018-04-19 | 6:00 | 2018-04-19 06:00 | 10.149
2018-04-19 | 6:30 | 2018-04-19 06:30 | 10.149
2018-04-19 | 7:00 | 2018-04-19 07:00 | 10.173
2018-04-19 | 7:30 | 2018-04-19 07:30 | 10.198
2018-04-19 | 8:00 | 2018-04-19 08:00 | 10.296
2018-04-19 | 8:30 | 2018-04-19 08:30 | 10.467
2018-04-19 | 9:00 | 2018-04-19 09:00 | 10.614
2018-04-19 | 9:30 | 2018-04-19 09:30 | 10.736
2018-04-19 | 10:00 | 2018-04-19 10:00 | 11.175
2018-04-19 | 10:30 | 2018-04-19 10:30 | 11.613
2018-04-19 | 11:00 | 2018-04-19 11:00 | 11.856
2018-04-19 | 11:30 | 2018-04-19 11:30 | 12.243
2018-04-19 | 12:00 | 2018-04-19 12:00 | 12.509
2018-04-19 | 12:30 | 2018-04-19 12:30 | 12.968
2018-04-19 | 13:00 | 2018-04-19 13:00 | 13.088
2018-04-19 | 13:30 | 2018-04-19 13:30 | 13.281
2018-04-19 | 14:00 | 2018-04-19 14:00 | 13.281
2018-04-19 | 14:30 | 2018-04-19 14:30 | 13.57
2018-04-19 | 15:00 | 2018-04-19 15:00 | 13.57
2018-04-19 | 15:30 | 2018-04-19 15:30 | 13.546
2018-04-19 | 16:00 | 2018-04-19 16:00 | 13.497
2018-04-19 | 16:30 | 2018-04-19 16:30 | 13.401
2018-04-19 | 17:00 | 2018-04-19 17:00 | 13.281
2018-04-19 | 17:30 | 2018-04-19 17:30 | 13.112
2018-04-19 | 18:00 | 2018-04-19 18:00 | 12.92
2018-04-19 | 18:30 | 2018-04-19 18:30 | 12.703
2018-04-19 | 19:00 | 2018-04-19 19:00 | 12.485
2018-04-19 | 19:30 | 2018-04-19 19:30 | 12.243
2018-04-19 | 20:00 | 2018-04-19 20:00 | 12.025
2018-04-19 | 20:30 | 2018-04-19 20:30 | 11.807
2018-04-19 | 21:00 | 2018-04-19 21:00 | 11.613
2018-04-19 | 21:30 | 2018-04-19 21:30 | 11.394
2018-04-19 | 22:00 | 2018-04-19 22:00 | 11.2
2018-04-19 | 22:30 | 2018-04-19 22:30 | 11.029
2018-04-19 | 23:00 | 2018-04-19 23:00 | 10.858
2018-04-19 | 23:30 | 2018-04-19 23:30 | 10.712 | 11.5233 | 10.149 | 13.57 | 1.2597 | 3.421
2018-04-20 | 0:00 | 2018-04-20 | 10.565
2018-04-20 | 0:30 | 2018-04-20 00:30 | 10.394
2018-04-20 | 1:00 | 2018-04-20 01:00 | 10.271
2018-04-20 | 1:30 | 2018-04-20 01:30 | 10.149
2018-04-20 | 2:00 | 2018-04-20 02:00 | 10.051
2018-04-20 | 2:30 | 2018-04-20 02:30 | 9.928
2018-04-20 | 3:00 | 2018-04-20 03:00 | 9.829
2018-04-20 | 3:30 | 2018-04-20 03:30 | 9.756
2018-04-20 | 4:00 | 2018-04-20 04:00 | 9.657
2018-04-20 | 4:30 | 2018-04-20 04:30 | 9.558
2018-04-20 | 5:00 | 2018-04-20 05:00 | 9.509
2018-04-20 | 5:30 | 2018-04-20 05:30 | 9.46
2018-04-20 | 6:00 | 2018-04-20 06:00 | 9.386
2018-04-20 | 6:30 | 2018-04-20 06:30 | 9.41
2018-04-20 | 7:00 | 2018-04-20 07:00 | 9.46
2018-04-20 | 7:30 | 2018-04-20 07:30 | 9.608
2018-04-20 | 8:00 | 2018-04-20 08:00 | 9.805
2018-04-20 | 8:30 | 2018-04-20 08:30 | 10.1
2018-04-20 | 9:00 | 2018-04-20 09:00 | 10.443
2018-04-20 | 9:30 | 2018-04-20 09:30 | 10.858
2018-04-20 | 10:00 | 2018-04-20 10:00 | 11.297
2018-04-20 | 10:30 | 2018-04-20 10:30 | 11.783
2018-04-20 | 11:00 | 2018-04-20 11:00 | 12.292
2018-04-20 | 11:30 | 2018-04-20 11:30 | 12.823
2018-04-20 | 12:00 | 2018-04-20 12:00 | 13.329
2018-04-20 | 12:30 | 2018-04-20 12:30 | 13.834
2018-04-20 | 13:00 | 2018-04-20 13:00 | 14.266
2018-04-20 | 13:30 | 2018-04-20 13:30 | 14.625
2018-04-20 | 14:00 | 2018-04-20 14:00 | 14.936
2018-04-20 | 14:30 | 2018-04-20 14:30 | 15.199
2018-04-20 | 15:00 | 2018-04-20 15:00 | 15.366
2018-04-20 | 15:30 | 2018-04-20 15:30 | 15.461
2018-04-20 | 16:00 | 2018-04-20 16:00 | 15.438
2018-04-20 | 16:30 | 2018-04-20 16:30 | 15.342
2018-04-20 | 17:00 | 2018-04-20 17:00 | 15.127
2018-04-20 | 17:30 | 2018-04-20 17:30 | 14.888
2018-04-20 | 18:00 | 2018-04-20 18:00 | 14.601
2018-04-20 | 18:30 | 2018-04-20 18:30 | 14.266
2018-04-20 | 19:00 | 2018-04-20 19:00 | 13.882
2018-04-20 | 19:30 | 2018-04-20 19:30 | 13.473
2018-04-20 | 20:00 | 2018-04-20 20:00 | 13.112
2018-04-20 | 20:30 | 2018-04-20 20:30 | 12.799
2018-04-20 | 21:00 | 2018-04-20 21:00 | 12.485
2018-04-20 | 21:30 | 2018-04-20 21:30 | 12.219
2018-04-20 | 22:00 | 2018-04-20 22:00 | 11.953
2018-04-20 | 22:30 | 2018-04-20 22:30 | 11.71
2018-04-20 | 23:00 | 2018-04-20 23:00 | 11.54
2018-04-20 | 23:30 | 2018-04-20 23:30 | 11.346 | 12.0331 | 9.386 | 15.461 | 2.1291 | 6.075
2018-04-21 | 0:00 | 2018-04-21 | 11.224
2018-04-21 | 0:30 | 2018-04-21 00:30 | 11.151
2018-04-21 | 1:00 | 2018-04-21 01:00 | 11.078
2018-04-21 | 1:30 | 2018-04-21 01:30 | 11.029
2018-04-21 | 2:00 | 2018-04-21 02:00 | 10.956
2018-04-21 | 2:30 | 2018-04-21 02:30 | 10.883
2018-04-21 | 3:00 | 2018-04-21 03:00 | 10.785
2018-04-21 | 3:30 | 2018-04-21 03:30 | 10.736
2018-04-21 | 4:00 | 2018-04-21 04:00 | 10.663
2018-04-21 | 4:30 | 2018-04-21 04:30 | 10.614
2018-04-21 | 5:00 | 2018-04-21 05:00 | 10.541
2018-04-21 | 5:30 | 2018-04-21 05:30 | 10.467
2018-04-21 | 6:00 | 2018-04-21 06:00 | 10.492
2018-04-21 | 6:30 | 2018-04-21 06:30 | 10.492
2018-04-21 | 7:00 | 2018-04-21 07:00 | 10.565
2018-04-21 | 7:30 | 2018-04-21 07:30 | 10.687
2018-04-21 | 8:00 | 2018-04-21 08:00 | 10.883
2018-04-21 | 8:30 | 2018-04-21 08:30 | 11.151
2018-04-21 | 9:00 | 2018-04-21 09:00 | 11.492
2018-04-21 | 9:30 | 2018-04-21 09:30 | 11.856
2018-04-21 | 10:00 | 2018-04-21 10:00 | 12.268
2018-04-21 | 10:30 | 2018-04-21 10:30 | 12.727
2018-04-21 | 11:00 | 2018-04-21 11:00 | 13.209
2018-04-21 | 11:30 | 2018-04-21 11:30 | 13.69
2018-04-21 | 12:00 | 2018-04-21 12:00 | 14.194
2018-04-21 | 12:30 | 2018-04-21 12:30 | 14.649
2018-04-21 | 13:00 | 2018-04-21 13:00 | 15.055
2018-04-21 | 13:30 | 2018-04-21 13:30 | 15.414
2018-04-21 | 14:00 | 2018-04-21 14:00 | 15.676
2018-04-21 | 14:30 | 2018-04-21 14:30 | 15.915
2018-04-21 | 15:00 | 2018-04-21 15:00 | 16.058
2018-04-21 | 15:30 | 2018-04-21 15:30 | 16.129
2018-04-21 | 16:00 | 2018-04-21 16:00 | 16.106
2018-04-21 | 16:30 | 2018-04-21 16:30 | 15.986
2018-04-21 | 17:00 | 2018-04-21 17:00 | 15.748
2018-04-21 | 17:30 | 2018-04-21 17:30 | 15.461
2018-04-21 | 18:00 | 2018-04-21 18:00 | 15.103
2018-04-21 | 18:30 | 2018-04-21 18:30 | 14.745
2018-04-21 | 19:00 | 2018-04-21 19:00 | 14.361
2018-04-21 | 19:30 | 2018-04-21 19:30 | 13.954
2018-04-21 | 20:00 | 2018-04-21 20:00 | 13.546
2018-04-21 | 20:30 | 2018-04-21 20:30 | 13.185
2018-04-21 | 21:00 | 2018-04-21 21:00 | 12.847
2018-04-21 | 21:30 | 2018-04-21 21:30 | 12.534
2018-04-21 | 22:00 | 2018-04-21 22:00 | 12.219
2018-04-21 | 22:30 | 2018-04-21 22:30 | 11.953
2018-04-21 | 23:00 | 2018-04-21 23:00 | 11.71
2018-04-21 | 23:30 | 2018-04-21 23:30 | 11.516 | 12.7855 | 10.467 | 16.129 | 2.0014 | 5.662
2018-04-22 | 0:00 | 2018-04-22 | 11.37
2018-04-22 | 0:30 | 2018-04-22 00:30 | 11.224
2018-04-22 | 1:00 | 2018-04-22 01:00 | 11.102
2018-04-22 | 1:30 | 2018-04-22 01:30 | 10.956
2018-04-22 | 2:00 | 2018-04-22 02:00 | 10.81
2018-04-22 | 2:30 | 2018-04-22 02:30 | 10.687
2018-04-22 | 3:00 | 2018-04-22 03:00 | 10.565
2018-04-22 | 3:30 | 2018-04-22 03:30 | 10.443
2018-04-22 | 4:00 | 2018-04-22 04:00 | 10.345
2018-04-22 | 4:30 | 2018-04-22 04:30 | 10.247
2018-04-22 | 5:00 | 2018-04-22 05:00 | 10.149
2018-04-22 | 5:30 | 2018-04-22 05:30 | 10.075
2018-04-22 | 6:00 | 2018-04-22 06:00 | 10.051
2018-04-22 | 6:30 | 2018-04-22 06:30 | 10.075
2018-04-22 | 7:00 | 2018-04-22 07:00 | 10.149
2018-04-22 | 7:30 | 2018-04-22 07:30 | 10.271
2018-04-22 | 8:00 | 2018-04-22 08:00 | 10.443
2018-04-22 | 8:30 | 2018-04-22 08:30 | 10.687
2018-04-22 | 9:00 | 2018-04-22 09:00 | 11.029
2018-04-22 | 9:30 | 2018-04-22 09:30 | 11.419
2018-04-22 | 10:00 | 2018-04-22 10:00 | 11.71
2018-04-22 | 10:30 | 2018-04-22 10:30 | 12.171
2018-04-22 | 11:00 | 2018-04-22 11:00 | 12.654
2018-04-22 | 11:30 | 2018-04-22 11:30 | 13.185
2018-04-22 | 12:00 | 2018-04-22 12:00 | 13.594
2018-04-22 | 12:30 | 2018-04-22 12:30 | 14.002
2018-04-22 | 13:00 | 2018-04-22 13:00 | 14.433
2018-04-22 | 13:30 | 2018-04-22 13:30 | 14.792
2018-04-22 | 14:00 | 2018-04-22 14:00 | 15.079
2018-04-22 | 14:30 | 2018-04-22 14:30 | 15.294
2018-04-22 | 15:00 | 2018-04-22 15:00 | 15.414
2018-04-22 | 15:30 | 2018-04-22 15:30 | 15.461
2018-04-22 | 16:00 | 2018-04-22 16:00 | 15.414
2018-04-22 | 16:30 | 2018-04-22 16:30 | 15.27
2018-04-22 | 17:00 | 2018-04-22 17:00 | 15.008
2018-04-22 | 17:30 | 2018-04-22 17:30 | 14.697
2018-04-22 | 18:00 | 2018-04-22 18:00 | 14.361
2018-04-22 | 18:30 | 2018-04-22 18:30 | 14.002
2018-04-22 | 19:00 | 2018-04-22 19:00 | 13.618
2018-04-22 | 19:30 | 2018-04-22 19:30 | 13.257
2018-04-22 | 20:00 | 2018-04-22 20:00 | 12.896
2018-04-22 | 20:30 | 2018-04-22 20:30 | 12.534
2018-04-22 | 21:00 | 2018-04-22 21:00 | 12.219
2018-04-22 | 21:30 | 2018-04-22 21:30 | 11.929
2018-04-22 | 22:00 | 2018-04-22 22:00 | 11.662
2018-04-22 | 22:30 | 2018-04-22 22:30 | 11.419
2018-04-22 | 23:00 | 2018-04-22 23:00 | 11.175
2018-04-22 | 23:30 | 2018-04-22 23:30 | 10.956 | 12.298 | 10.051 | 15.461 | 1.8482 | 5.41
2018-04-23 | 0:00 | 2018-04-23 | 10.785
2018-04-23 | 0:30 | 2018-04-23 00:30 | 10.638
2018-04-23 | 1:00 | 2018-04-23 01:00 | 10.516
2018-04-23 | 1:30 | 2018-04-23 01:30 | 10.394
2018-04-23 | 2:00 | 2018-04-23 02:00 | 10.271
2018-04-23 | 2:30 | 2018-04-23 02:30 | 10.173
2018-04-23 | 3:00 | 2018-04-23 03:00 | 10.075
2018-04-23 | 3:30 | 2018-04-23 03:30 | 9.952
2018-04-23 | 4:00 | 2018-04-23 04:00 | 9.879
2018-04-23 | 4:30 | 2018-04-23 04:30 | 9.78
2018-04-23 | 5:00 | 2018-04-23 05:00 | 9.706
2018-04-23 | 5:30 | 2018-04-23 05:30 | 9.706
2018-04-23 | 6:00 | 2018-04-23 06:00 | 9.558
2018-04-23 | 6:30 | 2018-04-23 06:30 | 9.534
2018-04-23 | 7:00 | 2018-04-23 07:00 | 9.608
2018-04-23 | 7:30 | 2018-04-23 07:30 | 9.731
2018-04-23 | 8:00 | 2018-04-23 08:00 | 9.952
2018-04-23 | 8:30 | 2018-04-23 08:30 | 10.198
2018-04-23 | 9:00 | 2018-04-23 09:00 | 10.541
2018-04-23 | 9:30 | 2018-04-23 09:30 | 10.907
2018-04-23 | 10:00 | 2018-04-23 10:00 | 11.297
2018-04-23 | 10:30 | 2018-04-23 10:30 | 11.807
2018-04-23 | 11:00 | 2018-04-23 11:00 | 12.316
2018-04-23 | 11:30 | 2018-04-23 11:30 | 12.847
2018-04-23 | 12:00 | 2018-04-23 12:00 | 13.353
2018-04-23 | 12:30 | 2018-04-23 12:30 | 13.81
2018-04-23 | 13:00 | 2018-04-23 13:00 | 14.266
2018-04-23 | 13:30 | 2018-04-23 13:30 | 14.625
2018-04-23 | 14:00 | 2018-04-23 14:00 | 14.96
2018-04-23 | 14:30 | 2018-04-23 14:30 | 15.199
2018-04-23 | 15:00 | 2018-04-23 15:00 | 15.366
2018-04-23 | 15:30 | 2018-04-23 15:30 | 15.461
2018-04-23 | 16:00 | 2018-04-23 16:00 | 15.438
2018-04-23 | 16:30 | 2018-04-23 16:30 | 15.318
2018-04-23 | 17:00 | 2018-04-23 17:00 | 15.103
2018-04-23 | 17:30 | 2018-04-23 17:30 | 14.816
2018-04-23 | 18:00 | 2018-04-23 18:00 | 14.505
2018-04-23 | 18:30 | 2018-04-23 18:30 | 14.17
2018-04-23 | 19:00 | 2018-04-23 19:00 | 13.762
2018-04-23 | 19:30 | 2018-04-23 19:30 | 13.353
2018-04-23 | 20:00 | 2018-04-23 20:00 | 12.944
2018-04-23 | 20:30 | 2018-04-23 20:30 | 12.558
2018-04-23 | 21:00 | 2018-04-23 21:00 | 12.219
2018-04-23 | 21:30 | 2018-04-23 21:30 | 11.904
2018-04-23 | 22:00 | 2018-04-23 22:00 | 11.613
2018-04-23 | 22:30 | 2018-04-23 22:30 | 11.321
2018-04-23 | 23:00 | 2018-04-23 23:00 | 11.078
2018-04-23 | 23:30 | 2018-04-23 23:30 | 10.883 | 12.0457 | 9.534 | 15.461 | 2.047 | 5.927
2018-04-24 | 0:00 | 2018-04-24 | 10.712
2018-04-24 | 0:30 | 2018-04-24 00:30 | 10.516
2018-04-24 | 1:00 | 2018-04-24 01:00 | 10.418
2018-04-24 | 1:30 | 2018-04-24 01:30 | 10.296
2018-04-24 | 2:00 | 2018-04-24 02:00 | 10.198
2018-04-24 | 2:30 | 2018-04-24 02:30 | 10.1
2018-04-24 | 3:00 | 2018-04-24 03:00 | 10.001
2018-04-24 | 3:30 | 2018-04-24 03:30 | 9.928
2018-04-24 | 4:00 | 2018-04-24 04:00 | 9.879
2018-04-24 | 4:30 | 2018-04-24 04:30 | 9.805
2018-04-24 | 5:00 | 2018-04-24 05:00 | 9.731
2018-04-24 | 5:30 | 2018-04-24 05:30 | 9.682
2018-04-24 | 6:00 | 2018-04-24 06:00 | 9.682
2018-04-24 | 6:30 | 2018-04-24 06:30 | 9.706
2018-04-24 | 7:00 | 2018-04-24 07:00 | 9.78
2018-04-24 | 7:30 | 2018-04-24 07:30 | 9.928
2018-04-24 | 8:00 | 2018-04-24 08:00 | 10.173
2018-04-24 | 8:30 | 2018-04-24 08:30 | 10.492
2018-04-24 | 9:00 | 2018-04-24 09:00 | 10.883
2018-04-24 | 9:30 | 2018-04-24 09:30 | 11.321
2018-04-24 | 10:00 | 2018-04-24 10:00 | 11.783
2018-04-24 | 10:30 | 2018-04-24 10:30 | 12.292
2018-04-24 | 11:00 | 2018-04-24 11:00 | 12.823
2018-04-24 | 11:30 | 2018-04-24 11:30 | 13.377
2018-04-24 | 12:00 | 2018-04-24 12:00 | 13.93
2018-04-24 | 12:30 | 2018-04-24 12:30 | 14.409
2018-04-24 | 13:00 | 2018-04-24 13:00 | 14.864
2018-04-24 | 13:30 | 2018-04-24 13:30 | 15.223
2018-04-24 | 14:00 | 2018-04-24 14:00 | 15.557
2018-04-24 | 14:30 | 2018-04-24 14:30 | 15.796
2018-04-24 | 15:00 | 2018-04-24 15:00 | 15.986
2018-04-24 | 15:30 | 2018-04-24 15:30 | 16.082
2018-04-24 | 16:00 | 2018-04-24 16:00 | 16.058
2018-04-24 | 16:30 | 2018-04-24 16:30 | 15.939
2018-04-24 | 17:00 | 2018-04-24 17:00 | 15.724
2018-04-24 | 17:30 | 2018-04-24 17:30 | 15.485
2018-04-24 | 18:00 | 2018-04-24 18:00 | 15.223
2018-04-24 | 18:30 | 2018-04-24 18:30 | 14.888
2018-04-24 | 19:00 | 2018-04-24 19:00 | 14.481
2018-04-24 | 19:30 | 2018-04-24 19:30 | 14.05
2018-04-24 | 20:00 | 2018-04-24 20:00 | 13.666
2018-04-24 | 20:30 | 2018-04-24 20:30 | 13.329
2018-04-24 | 21:00 | 2018-04-24 21:00 | 13.016
2018-04-24 | 21:30 | 2018-04-24 21:30 | 12.727
2018-04-24 | 22:00 | 2018-04-24 22:00 | 12.437
2018-04-24 | 22:30 | 2018-04-24 22:30 | 12.171
2018-04-24 | 23:00 | 2018-04-24 23:00 | 11.929
2018-04-24 | 23:30 | 2018-04-24 23:30 | 11.71 | 12.4622 | 9.682 | 16.082 | 2.2836 | 6.4
2018-04-25 | 0:00 | 2018-04-25 | 11.516
2018-04-25 | 0:30 | 2018-04-25 00:30 | 11.346
2018-04-25 | 1:00 | 2018-04-25 01:00 | 11.2
2018-04-25 | 1:30 | 2018-04-25 01:30 | 11.053
2018-04-25 | 2:00 | 2018-04-25 02:00 | 10.956
2018-04-25 | 2:30 | 2018-04-25 02:30 | 10.858
2018-04-25 | 3:00 | 2018-04-25 03:00 | 10.736
2018-04-25 | 3:30 | 2018-04-25 03:30 | 10.638
2018-04-25 | 4:00 | 2018-04-25 04:00 | 10.565
2018-04-25 | 4:30 | 2018-04-25 04:30 | 10.492
2018-04-25 | 5:00 | 2018-04-25 05:00 | 10.394
2018-04-25 | 5:30 | 2018-04-25 05:30 | 10.345
2018-04-25 | 6:00 | 2018-04-25 06:00 | 10.345
2018-04-25 | 6:30 | 2018-04-25 06:30 | 10.345
2018-04-25 | 7:00 | 2018-04-25 07:00 | 10.443
2018-04-25 | 7:30 | 2018-04-25 07:30 | 10.59
2018-04-25 | 8:00 | 2018-04-25 08:00 | 10.81
2018-04-25 | 8:30 | 2018-04-25 08:30 | 11.127
2018-04-25 | 9:00 | 2018-04-25 09:00 | 11.516
2018-04-25 | 9:30 | 2018-04-25 09:30 | 11.953
2018-04-25 | 10:00 | 2018-04-25 10:00 | 12.437
2018-04-25 | 10:30 | 2018-04-25 10:30 | 12.823
2018-04-25 | 11:00 | 2018-04-25 11:00 | 13.401
2018-04-25 | 11:30 | 2018-04-25 11:30 | 13.978
2018-04-25 | 12:00 | 2018-04-25 12:00 | 14.529
2018-04-25 | 12:30 | 2018-04-25 12:30 | 15.031
2018-04-25 | 13:00 | 2018-04-25 13:00 | 15.461
2018-04-25 | 13:30 | 2018-04-25 13:30 | 15.843
2018-04-25 | 14:00 | 2018-04-25 14:00 | 16.153
2018-04-25 | 14:30 | 2018-04-25 14:30 | 16.439
2018-04-25 | 15:00 | 2018-04-25 15:00 | 16.63
2018-04-25 | 15:30 | 2018-04-25 15:30 | 16.749
2018-04-25 | 16:00 | 2018-04-25 16:00 | 16.725
2018-04-25 | 16:30 | 2018-04-25 16:30 | 16.63
2018-04-25 | 17:00 | 2018-04-25 17:00 | 16.463
2018-04-25 | 17:30 | 2018-04-25 17:30 | 16.225
2018-04-25 | 18:00 | 2018-04-25 18:00 | 15.939
2018-04-25 | 18:30 | 2018-04-25 18:30 | 15.605
2018-04-25 | 19:00 | 2018-04-25 19:00 | 15.223
2018-04-25 | 19:30 | 2018-04-25 19:30 | 14.816
2018-04-25 | 20:00 | 2018-04-25 20:00 | 14.409
2018-04-25 | 20:30 | 2018-04-25 20:30 | 14.05
2018-04-25 | 21:00 | 2018-04-25 21:00 | 13.714
2018-04-25 | 21:30 | 2018-04-25 21:30 | 13.401
2018-04-25 | 22:00 | 2018-04-25 22:00 | 13.088
2018-04-25 | 22:30 | 2018-04-25 22:30 | 12.775
2018-04-25 | 23:00 | 2018-04-25 23:00 | 12.509
2018-04-25 | 23:30 | 2018-04-25 23:30 | 12.292 | 13.1368 | 10.345 | 16.749 | 2.2756 | 6.404
2018-04-26 | 0:00 | 2018-04-26 | 12.098
2018-04-26 | 0:30 | 2018-04-26 00:30 | 11.929
2018-04-26 | 1:00 | 2018-04-26 01:00 | 11.759
2018-04-26 | 1:30 | 2018-04-26 01:30 | 11.613
2018-04-26 | 2:00 | 2018-04-26 02:00 | 11.492
2018-04-26 | 2:30 | 2018-04-26 02:30 | 11.394
2018-04-26 | 3:00 | 2018-04-26 03:00 | 11.321
2018-04-26 | 3:30 | 2018-04-26 03:30 | 11.224
2018-04-26 | 4:00 | 2018-04-26 04:00 | 11.127
2018-04-26 | 4:30 | 2018-04-26 04:30 | 11.053
2018-04-26 | 5:00 | 2018-04-26 05:00 | 10.956
2018-04-26 | 5:30 | 2018-04-26 05:30 | 10.907
2018-04-26 | 6:00 | 2018-04-26 06:00 | 10.907
2018-04-26 | 6:30 | 2018-04-26 06:30 | 10.956
2018-04-26 | 7:00 | 2018-04-26 07:00 | 11.029
2018-04-26 | 7:30 | 2018-04-26 07:30 | 11.175
2018-04-26 | 8:00 | 2018-04-26 08:00 | 11.394
2018-04-26 | 8:30 | 2018-04-26 08:30 | 11.71
2018-04-26 | 9:00 | 2018-04-26 09:00 | 12.074
2018-04-26 | 9:30 | 2018-04-26 09:30 | 12.509
2018-04-26 | 10:00 | 2018-04-26 10:00 | 12.992
2018-04-26 | 10:30 | 2018-04-26 10:30 | 13.497
2018-04-26 | 11:00 | 2018-04-26 11:00 | 14.026
2018-04-26 | 11:30 | 2018-04-26 11:30 | 14.577
2018-04-26 | 12:00 | 2018-04-26 12:00 | 15.103
2018-04-26 | 12:30 | 2018-04-26 12:30 | 15.581
2018-04-26 | 13:00 | 2018-04-26 13:00 | 16.01
2018-04-26 | 13:30 | 2018-04-26 13:30 | 16.368
2018-04-26 | 14:00 | 2018-04-26 14:00 | 16.677
2018-04-26 | 14:30 | 2018-04-26 14:30 | 16.915
2018-04-26 | 15:00 | 2018-04-26 15:00 | 17.106
2018-04-26 | 15:30 | 2018-04-26 15:30 | 17.201
2018-04-26 | 16:00 | 2018-04-26 16:00 | 17.153
2018-04-26 | 16:30 | 2018-04-26 16:30 | 17.058
2018-04-26 | 17:00 | 2018-04-26 17:00 | 16.868
2018-04-26 | 17:30 | 2018-04-26 17:30 | 16.582
2018-04-26 | 18:00 | 2018-04-26 18:00 | 16.225
2018-04-26 | 18:30 | 2018-04-26 18:30 | 15.891
2018-04-26 | 19:00 | 2018-04-26 19:00 | 15.461
2018-04-26 | 19:30 | 2018-04-26 19:30 | 15.055
2018-04-26 | 20:00 | 2018-04-26 20:00 | 14.625
2018-04-26 | 20:30 | 2018-04-26 20:30 | 14.266
2018-04-26 | 21:00 | 2018-04-26 21:00 | 13.906
2018-04-26 | 21:30 | 2018-04-26 21:30 | 13.594
2018-04-26 | 22:00 | 2018-04-26 22:00 | 13.305
2018-04-26 | 22:30 | 2018-04-26 22:30 | 12.992
2018-04-26 | 23:00 | 2018-04-26 23:00 | 12.751
2018-04-26 | 23:30 | 2018-04-26 23:30 | 12.534 | 13.603 | 10.907 | 17.201 | 2.2157 | 6.294
2018-04-27 | 0:00 | 2018-04-27 | 12.364
2018-04-27 | 0:30 | 2018-04-27 00:30 | 12.195
2018-04-27 | 1:00 | 2018-04-27 01:00 | 12.05
2018-04-27 | 1:30 | 2018-04-27 01:30 | 11.929
2018-04-27 | 2:00 | 2018-04-27 02:00 | 11.832
2018-04-27 | 2:30 | 2018-04-27 02:30 | 11.759
2018-04-27 | 3:00 | 2018-04-27 03:00 | 11.686
2018-04-27 | 3:30 | 2018-04-27 03:30 | 11.589
2018-04-27 | 4:00 | 2018-04-27 04:00 | 11.516
2018-04-27 | 4:30 | 2018-04-27 04:30 | 11.443
2018-04-27 | 5:00 | 2018-04-27 05:00 | 11.346
2018-04-27 | 5:30 | 2018-04-27 05:30 | 11.297
2018-04-27 | 6:00 | 2018-04-27 06:00 | 11.273
2018-04-27 | 6:30 | 2018-04-27 06:30 | 11.297
2018-04-27 | 7:00 | 2018-04-27 07:00 | 11.394
2018-04-27 | 7:30 | 2018-04-27 07:30 | 11.467
2018-04-27 | 8:00 | 2018-04-27 08:00 | 11.589
2018-04-27 | 8:30 | 2018-04-27 08:30 | 11.856
2018-04-27 | 9:00 | 2018-04-27 09:00 | 12.243
2018-04-27 | 9:30 | 2018-04-27 09:30 | 12.727
2018-04-27 | 10:00 | 2018-04-27 10:00 | 13.185
2018-04-27 | 10:30 | 2018-04-27 10:30 | 13.69
2018-04-27 | 11:00 | 2018-04-27 11:00 | 14.218
2018-04-27 | 11:30 | 2018-04-27 11:30 | 14.768
2018-04-27 | 12:00 | 2018-04-27 12:00 | 15.294
2018-04-27 | 12:30 | 2018-04-27 12:30 | 15.676
2018-04-27 | 13:00 | 2018-04-27 13:00 | 15.843
2018-04-27 | 13:30 | 2018-04-27 13:30 | 15.819
2018-04-27 | 14:00 | 2018-04-27 14:00 | 15.772
2018-04-27 | 14:30 | 2018-04-27 14:30 | 15.867
2018-04-27 | 15:00 | 2018-04-27 15:00 | 15.963
2018-04-27 | 15:30 | 2018-04-27 15:30 | 15.772
2018-04-27 | 16:00 | 2018-04-27 16:00 | 15.676
2018-04-27 | 16:30 | 2018-04-27 16:30 | 15.605
2018-04-27 | 17:00 | 2018-04-27 17:00 | 15.294
2018-04-27 | 17:30 | 2018-04-27 17:30 | 15.008
2018-04-27 | 18:00 | 2018-04-27 18:00 | 14.721
2018-04-27 | 18:30 | 2018-04-27 18:30 | 14.433
2018-04-27 | 19:00 | 2018-04-27 19:00 | 14.098
2018-04-27 | 19:30 | 2018-04-27 19:30 | 13.762
2018-04-27 | 20:00 | 2018-04-27 20:00 | 13.449
2018-04-27 | 20:30 | 2018-04-27 20:30 | 13.161
2018-04-27 | 21:00 | 2018-04-27 21:00 | 12.92
2018-04-27 | 21:30 | 2018-04-27 21:30 | 12.703
2018-04-27 | 22:00 | 2018-04-27 22:00 | 12.485
2018-04-27 | 22:30 | 2018-04-27 22:30 | 12.292
2018-04-27 | 23:00 | 2018-04-27 23:00 | 12.098
2018-04-27 | 23:30 | 2018-04-27 23:30 | 11.929 | 13.2574 | 11.273 | 15.963 | 1.6669 | 4.69
2018-04-28 | 0:00 | 2018-04-28 | 11.759
2018-04-28 | 0:30 | 2018-04-28 00:30 | 11.613
2018-04-28 | 1:00 | 2018-04-28 01:00 | 11.467
2018-04-28 | 1:30 | 2018-04-28 01:30 | 11.321
2018-04-28 | 2:00 | 2018-04-28 02:00 | 11.2
2018-04-28 | 2:30 | 2018-04-28 02:30 | 11.053
2018-04-28 | 3:00 | 2018-04-28 03:00 | 10.932
2018-04-28 | 3:30 | 2018-04-28 03:30 | 10.858
2018-04-28 | 4:00 | 2018-04-28 04:00 | 10.785
2018-04-28 | 4:30 | 2018-04-28 04:30 | 10.663
2018-04-28 | 5:00 | 2018-04-28 05:00 | 10.59
2018-04-28 | 5:30 | 2018-04-28 05:30 | 10.565
2018-04-28 | 6:00 | 2018-04-28 06:00 | 10.565
2018-04-28 | 6:30 | 2018-04-28 06:30 | 10.565
2018-04-28 | 7:00 | 2018-04-28 07:00 | 10.59
2018-04-28 | 7:30 | 2018-04-28 07:30 | 10.663
2018-04-28 | 8:00 | 2018-04-28 08:00 | 10.883
2018-04-28 | 8:30 | 2018-04-28 08:30 | 11.102
2018-04-28 | 9:00 | 2018-04-28 09:00 | 11.346
2018-04-28 | 9:30 | 2018-04-28 09:30 | 11.467
2018-04-28 | 10:00 | 2018-04-28 10:00 | 11.977
2018-04-28 | 10:30 | 2018-04-28 10:30 | 12.025
2018-04-28 | 11:00 | 2018-04-28 11:00 | 12.001
2018-04-28 | 11:30 | 2018-04-28 11:30 | 12.534
2018-04-28 | 12:00 | 2018-04-28 12:00 | 12.775
2018-04-28 | 12:30 | 2018-04-28 12:30 | 12.92
2018-04-28 | 13:00 | 2018-04-28 13:00 | 13.425
2018-04-28 | 13:30 | 2018-04-28 13:30 | 13.305
2018-04-28 | 14:00 | 2018-04-28 14:00 | 13.257
2018-04-28 | 14:30 | 2018-04-28 14:30 | 13.161
2018-04-28 | 15:00 | 2018-04-28 15:00 | 13.185
2018-04-28 | 15:30 | 2018-04-28 15:30 | 13.064
2018-04-28 | 16:00 | 2018-04-28 16:00 | 12.92
2018-04-28 | 16:30 | 2018-04-28 16:30 | 12.703
2018-04-28 | 17:00 | 2018-04-28 17:00 | 12.606
2018-04-28 | 17:30 | 2018-04-28 17:30 | 12.485
2018-04-28 | 18:00 | 2018-04-28 18:00 | 12.316
2018-04-28 | 18:30 | 2018-04-28 18:30 | 12.171
2018-04-28 | 19:00 | 2018-04-28 19:00 | 12.001
2018-04-28 | 19:30 | 2018-04-28 19:30 | 11.832
2018-04-28 | 20:00 | 2018-04-28 20:00 | 11.637
2018-04-28 | 20:30 | 2018-04-28 20:30 | 11.467
2018-04-28 | 21:00 | 2018-04-28 21:00 | 11.297
2018-04-28 | 21:30 | 2018-04-28 21:30 | 11.175
2018-04-28 | 22:00 | 2018-04-28 22:00 | 11.078
2018-04-28 | 22:30 | 2018-04-28 22:30 | 11.005
2018-04-28 | 23:00 | 2018-04-28 23:00 | 10.932
2018-04-28 | 23:30 | 2018-04-28 23:30 | 10.883 | 11.7109 | 10.565 | 13.425 | 0.89615 | 2.86
2018-04-29 | 0:00 | 2018-04-29 | 10.858
2018-04-29 | 0:30 | 2018-04-29 00:30 | 10.834
2018-04-29 | 1:00 | 2018-04-29 01:00 | 10.785
2018-04-29 | 1:30 | 2018-04-29 01:30 | 10.761
2018-04-29 | 2:00 | 2018-04-29 02:00 | 10.736
2018-04-29 | 2:30 | 2018-04-29 02:30 | 10.712
2018-04-29 | 3:00 | 2018-04-29 03:00 | 10.687
2018-04-29 | 3:30 | 2018-04-29 03:30 | 10.687
2018-04-29 | 4:00 | 2018-04-29 04:00 | 10.663
2018-04-29 | 4:30 | 2018-04-29 04:30 | 10.663
2018-04-29 | 5:00 | 2018-04-29 05:00 | 10.638
2018-04-29 | 5:30 | 2018-04-29 05:30 | 10.614
2018-04-29 | 6:00 | 2018-04-29 06:00 | 10.467
2018-04-29 | 6:30 | 2018-04-29 06:30 | 10.418
2018-04-29 | 7:00 | 2018-04-29 07:00 | 10.296
2018-04-29 | 7:30 | 2018-04-29 07:30 | 10.124
2018-04-29 | 8:00 | 2018-04-29 08:00 | 10.124
2018-04-29 | 8:30 | 2018-04-29 08:30 | 10.173
2018-04-29 | 9:00 | 2018-04-29 09:00 | 10.198
2018-04-29 | 9:30 | 2018-04-29 09:30 | 10.296
2018-04-29 | 10:00 | 2018-04-29 10:00 | 10.516
2018-04-29 | 10:30 | 2018-04-29 10:30 | 10.858
2018-04-29 | 11:00 | 2018-04-29 11:00 | 11.273
2018-04-29 | 11:30 | 2018-04-29 11:30 | 11.443
2018-04-29 | 12:00 | 2018-04-29 12:00 | 11.394
2018-04-29 | 12:30 | 2018-04-29 12:30 | 11.37
2018-04-29 | 13:00 | 2018-04-29 13:00 | 11.443
2018-04-29 | 13:30 | 2018-04-29 13:30 | 11.589
2018-04-29 | 14:00 | 2018-04-29 14:00 | 11.734
2018-04-29 | 14:30 | 2018-04-29 14:30 | 11.734
2018-04-29 | 15:00 | 2018-04-29 15:00 | 11.613
2018-04-29 | 15:30 | 2018-04-29 15:30 | 11.589
2018-04-29 | 16:00 | 2018-04-29 16:00 | 11.662
2018-04-29 | 16:30 | 2018-04-29 16:30 | 11.856
2018-04-29 | 17:00 | 2018-04-29 17:00 | 11.832
2018-04-29 | 17:30 | 2018-04-29 17:30 | 11.71
2018-04-29 | 18:00 | 2018-04-29 18:00 | 11.565
2018-04-29 | 18:30 | 2018-04-29 18:30 | 11.467
2018-04-29 | 19:00 | 2018-04-29 19:00 | 11.37
2018-04-29 | 19:30 | 2018-04-29 19:30 | 11.297
2018-04-29 | 20:00 | 2018-04-29 20:00 | 11.151
2018-04-29 | 20:30 | 2018-04-29 20:30 | 11.005
2018-04-29 | 21:00 | 2018-04-29 21:00 | 10.883
2018-04-29 | 21:30 | 2018-04-29 21:30 | 10.81
2018-04-29 | 22:00 | 2018-04-29 22:00 | 10.712
2018-04-29 | 22:30 | 2018-04-29 22:30 | 10.638
2018-04-29 | 23:00 | 2018-04-29 23:00 | 10.565
2018-04-29 | 23:30 | 2018-04-29 23:30 | 10.516 | 10.9652 | 10.124 | 11.856 | 0.51416 | 1.732
2018-04-30 | 0:00 | 2018-04-30 | 10.467
2018-04-30 | 0:30 | 2018-04-30 00:30 | 10.369
2018-04-30 | 1:00 | 2018-04-30 01:00 | 10.32
2018-04-30 | 1:30 | 2018-04-30 01:30 | 10.247
2018-04-30 | 2:00 | 2018-04-30 02:00 | 10.198
2018-04-30 | 2:30 | 2018-04-30 02:30 | 10.124
2018-04-30 | 3:00 | 2018-04-30 03:00 | 10.124
2018-04-30 | 3:30 | 2018-04-30 03:30 | 10.124
2018-04-30 | 4:00 | 2018-04-30 04:00 | 10.124
2018-04-30 | 4:30 | 2018-04-30 04:30 | 10.124
2018-04-30 | 5:00 | 2018-04-30 05:00 | 10.124
2018-04-30 | 5:30 | 2018-04-30 05:30 | 10.149
2018-04-30 | 6:00 | 2018-04-30 06:00 | 10.222
2018-04-30 | 6:30 | 2018-04-30 06:30 | 10.271
2018-04-30 | 7:00 | 2018-04-30 07:00 | 10.32
2018-04-30 | 7:30 | 2018-04-30 07:30 | 10.394
2018-04-30 | 8:00 | 2018-04-30 08:00 | 10.638
2018-04-30 | 8:30 | 2018-04-30 08:30 | 10.785
2018-04-30 | 9:00 | 2018-04-30 09:00 | 11.029
2018-04-30 | 9:30 | 2018-04-30 09:30 | 11.346
2018-04-30 | 10:00 | 2018-04-30 10:00 | 11.686
2018-04-30 | 10:30 | 2018-04-30 10:30 | 11.904
2018-04-30 | 11:00 | 2018-04-30 11:00 | 12.485
2018-04-30 | 11:30 | 2018-04-30 11:30 | 12.896
2018-04-30 | 12:00 | 2018-04-30 12:00 | 12.992
2018-04-30 | 12:30 | 2018-04-30 12:30 | 13.594
2018-04-30 | 13:00 | 2018-04-30 13:00 | 13.858
2018-04-30 | 13:30 | 2018-04-30 13:30 | 14.146
2018-04-30 | 14:00 | 2018-04-30 14:00 | 13.954
2018-04-30 | 14:30 | 2018-04-30 14:30 | 14.05
2018-04-30 | 15:00 | 2018-04-30 15:00 | 13.954
2018-04-30 | 15:30 | 2018-04-30 15:30 | 13.978
2018-04-30 | 16:00 | 2018-04-30 16:00 | 14.098
2018-04-30 | 16:30 | 2018-04-30 16:30 | 13.978
2018-04-30 | 17:00 | 2018-04-30 17:00 | 13.834
2018-04-30 | 17:30 | 2018-04-30 17:30 | 13.594
2018-04-30 | 18:00 | 2018-04-30 18:00 | 13.401
2018-04-30 | 18:30 | 2018-04-30 18:30 | 13.209
2018-04-30 | 19:00 | 2018-04-30 19:00 | 12.968
2018-04-30 | 19:30 | 2018-04-30 19:30 | 12.678
2018-04-30 | 20:00 | 2018-04-30 20:00 | 12.413
2018-04-30 | 20:30 | 2018-04-30 20:30 | 12.219
2018-04-30 | 21:00 | 2018-04-30 21:00 | 12.05
2018-04-30 | 21:30 | 2018-04-30 21:30 | 11.904
2018-04-30 | 22:00 | 2018-04-30 22:00 | 11.734
2018-04-30 | 22:30 | 2018-04-30 22:30 | 11.589
2018-04-30 | 23:00 | 2018-04-30 23:00 | 11.443
2018-04-30 | 23:30 | 2018-04-30 23:30 | 11.346 | 11.8636 | 10.124 | 14.146 | 1.4788 | 4.022
2018-05-01 | 0:00 | 2018-05-01 | 11.2
2018-05-01 | 0:30 | 2018-05-01 00:30 | 11.102
2018-05-01 | 1:00 | 2018-05-01 01:00 | 10.98
2018-05-01 | 1:30 | 2018-05-01 01:30 | 10.883
2018-05-01 | 2:00 | 2018-05-01 02:00 | 10.761
2018-05-01 | 2:30 | 2018-05-01 02:30 | 10.638
2018-05-01 | 3:00 | 2018-05-01 03:00 | 10.541
2018-05-01 | 3:30 | 2018-05-01 03:30 | 10.418
2018-05-01 | 4:00 | 2018-05-01 04:00 | 10.32
2018-05-01 | 4:30 | 2018-05-01 04:30 | 10.222
2018-05-01 | 5:00 | 2018-05-01 05:00 | 10.173
2018-05-01 | 5:30 | 2018-05-01 05:30 | 10.173
2018-05-01 | 6:00 | 2018-05-01 06:00 | 10.173
2018-05-01 | 6:30 | 2018-05-01 06:30 | 10.222
2018-05-01 | 7:00 | 2018-05-01 07:00 | 10.271
2018-05-01 | 7:30 | 2018-05-01 07:30 | 10.418
2018-05-01 | 8:00 | 2018-05-01 08:00 | 10.614
2018-05-01 | 8:30 | 2018-05-01 08:30 | 10.834
2018-05-01 | 9:00 | 2018-05-01 09:00 | 11.175
2018-05-01 | 9:30 | 2018-05-01 09:30 | 11.516
2018-05-01 | 10:00 | 2018-05-01 10:00 | 11.71
2018-05-01 | 10:30 | 2018-05-01 10:30 | 11.953
2018-05-01 | 11:00 | 2018-05-01 11:00 | 12.316
2018-05-01 | 11:30 | 2018-05-01 11:30 | 12.606
2018-05-01 | 12:00 | 2018-05-01 12:00 | 12.823
2018-05-01 | 12:30 | 2018-05-01 12:30 | 12.992
2018-05-01 | 13:00 | 2018-05-01 13:00 | 13.329
2018-05-01 | 13:30 | 2018-05-01 13:30 | 13.522
2018-05-01 | 14:00 | 2018-05-01 14:00 | 13.69
2018-05-01 | 14:30 | 2018-05-01 14:30 | 13.762
2018-05-01 | 15:00 | 2018-05-01 15:00 | 14.026
2018-05-01 | 15:30 | 2018-05-01 15:30 | 14.074
2018-05-01 | 16:00 | 2018-05-01 16:00 | 14.074
2018-05-01 | 16:30 | 2018-05-01 16:30 | 13.906
2018-05-01 | 17:00 | 2018-05-01 17:00 | 13.69
2018-05-01 | 17:30 | 2018-05-01 17:30 | 13.546
2018-05-01 | 18:00 | 2018-05-01 18:00 | 13.353
2018-05-01 | 18:30 | 2018-05-01 18:30 | 13.088
2018-05-01 | 19:00 | 2018-05-01 19:00 | 12.823
2018-05-01 | 19:30 | 2018-05-01 19:30 | 12.582
2018-05-01 | 20:00 | 2018-05-01 20:00 | 12.34
2018-05-01 | 20:30 | 2018-05-01 20:30 | 12.122
2018-05-01 | 21:00 | 2018-05-01 21:00 | 11.904
2018-05-01 | 21:30 | 2018-05-01 21:30 | 11.71
2018-05-01 | 22:00 | 2018-05-01 22:00 | 11.516
2018-05-01 | 22:30 | 2018-05-01 22:30 | 11.37
2018-05-01 | 23:00 | 2018-05-01 23:00 | 11.224
2018-05-01 | 23:30 | 2018-05-01 23:30 | 11.078 | 11.8701 | 10.173 | 14.074 | 1.3044 | 3.901
2018-05-02 | 0:00 | 2018-05-02 | 10.932
2018-05-02 | 0:30 | 2018-05-02 00:30 | 10.834
2018-05-02 | 1:00 | 2018-05-02 01:00 | 10.712
2018-05-02 | 1:30 | 2018-05-02 01:30 | 10.59
2018-05-02 | 2:00 | 2018-05-02 02:00 | 10.492
2018-05-02 | 2:30 | 2018-05-02 02:30 | 10.394
2018-05-02 | 3:00 | 2018-05-02 03:00 | 10.296
2018-05-02 | 3:30 | 2018-05-02 03:30 | 10.222
2018-05-02 | 4:00 | 2018-05-02 04:00 | 10.149
2018-05-02 | 4:30 | 2018-05-02 04:30 | 10.051
2018-05-02 | 5:00 | 2018-05-02 05:00 | 9.977
2018-05-02 | 5:30 | 2018-05-02 05:30 | 9.952
2018-05-02 | 6:00 | 2018-05-02 06:00 | 9.977
2018-05-02 | 6:30 | 2018-05-02 06:30 | 10.001
2018-05-02 | 7:00 | 2018-05-02 07:00 | 10.1
2018-05-02 | 7:30 | 2018-05-02 07:30 | 10.271
2018-05-02 | 8:00 | 2018-05-02 08:00 | 10.541
2018-05-02 | 8:30 | 2018-05-02 08:30 | 10.858
2018-05-02 | 9:00 | 2018-05-02 09:00 | 11.224
2018-05-02 | 9:30 | 2018-05-02 09:30 | 11.662
2018-05-02 | 10:00 | 2018-05-02 10:00 | 12.147
2018-05-02 | 10:30 | 2018-05-02 10:30 | 12.654
2018-05-02 | 11:00 | 2018-05-02 11:00 | 13.185
2018-05-02 | 11:30 | 2018-05-02 11:30 | 13.714
2018-05-02 | 12:00 | 2018-05-02 12:00 | 14.218
2018-05-02 | 12:30 | 2018-05-02 12:30 | 14.625
2018-05-02 | 13:00 | 2018-05-02 13:00 | 14.984
2018-05-02 | 13:30 | 2018-05-02 13:30 | 15.294
2018-05-02 | 14:00 | 2018-05-02 14:00 | 15.557
2018-05-02 | 14:30 | 2018-05-02 14:30 | 15.796
2018-05-02 | 15:00 | 2018-05-02 15:00 | 15.915
2018-05-02 | 15:30 | 2018-05-02 15:30 | 15.986
2018-05-02 | 16:00 | 2018-05-02 16:00 | 15.963
2018-05-02 | 16:30 | 2018-05-02 16:30 | 15.819
2018-05-02 | 17:00 | 2018-05-02 17:00 | 15.605
2018-05-02 | 17:30 | 2018-05-02 17:30 | 15.342
2018-05-02 | 18:00 | 2018-05-02 18:00 | 15.055
2018-05-02 | 18:30 | 2018-05-02 18:30 | 14.745
2018-05-02 | 19:00 | 2018-05-02 19:00 | 14.361
2018-05-02 | 19:30 | 2018-05-02 19:30 | 13.978
2018-05-02 | 20:00 | 2018-05-02 20:00 | 13.594
2018-05-02 | 20:30 | 2018-05-02 20:30 | 13.257
2018-05-02 | 21:00 | 2018-05-02 21:00 | 12.92
2018-05-02 | 21:30 | 2018-05-02 21:30 | 12.63
2018-05-02 | 22:00 | 2018-05-02 22:00 | 12.364
2018-05-02 | 22:30 | 2018-05-02 22:30 | 12.147
2018-05-02 | 23:00 | 2018-05-02 23:00 | 11.929
2018-05-02 | 23:30 | 2018-05-02 23:30 | 11.759 | 12.5995 | 9.952 | 15.986 | 2.1397 | 6.034
2018-05-03 | 0:00 | 2018-05-03 | 11.589
2018-05-03 | 0:30 | 2018-05-03 00:30 | 11.443
2018-05-03 | 1:00 | 2018-05-03 01:00 | 11.297
2018-05-03 | 1:30 | 2018-05-03 01:30 | 11.175
2018-05-03 | 2:00 | 2018-05-03 02:00 | 11.078
2018-05-03 | 2:30 | 2018-05-03 02:30 | 10.956
2018-05-03 | 3:00 | 2018-05-03 03:00 | 10.883
2018-05-03 | 3:30 | 2018-05-03 03:30 | 10.81
2018-05-03 | 4:00 | 2018-05-03 04:00 | 10.712
2018-05-03 | 4:30 | 2018-05-03 04:30 | 10.663
2018-05-03 | 5:00 | 2018-05-03 05:00 | 10.59
2018-05-03 | 5:30 | 2018-05-03 05:30 | 10.541
2018-05-03 | 6:00 | 2018-05-03 06:00 | 10.541
2018-05-03 | 6:30 | 2018-05-03 06:30 | 10.59
2018-05-03 | 7:00 | 2018-05-03 07:00 | 10.687
2018-05-03 | 7:30 | 2018-05-03 07:30 | 10.883
2018-05-03 | 8:00 | 2018-05-03 08:00 | 11.127
2018-05-03 | 8:30 | 2018-05-03 08:30 | 11.419
2018-05-03 | 9:00 | 2018-05-03 09:00 | 11.807
2018-05-03 | 9:30 | 2018-05-03 09:30 | 12.243
2018-05-03 | 10:00 | 2018-05-03 10:00 | 12.727
2018-05-03 | 10:30 | 2018-05-03 10:30 | 13.233
2018-05-03 | 11:00 | 2018-05-03 11:00 | 13.69
2018-05-03 | 11:30 | 2018-05-03 11:30 | 14.266
2018-05-03 | 12:00 | 2018-05-03 12:00 | 14.745
2018-05-03 | 12:30 | 2018-05-03 12:30 | 15.199
2018-05-03 | 13:00 | 2018-05-03 13:00 | 15.509
2018-05-03 | 13:30 | 2018-05-03 13:30 | 15.843
2018-05-03 | 14:00 | 2018-05-03 14:00 | 16.153
2018-05-03 | 14:30 | 2018-05-03 14:30 | 16.368
2018-05-03 | 15:00 | 2018-05-03 15:00 | 16.558
2018-05-03 | 15:30 | 2018-05-03 15:30 | 16.63
2018-05-03 | 16:00 | 2018-05-03 16:00 | 16.582
2018-05-03 | 16:30 | 2018-05-03 16:30 | 16.487
2018-05-03 | 17:00 | 2018-05-03 17:00 | 16.272
2018-05-03 | 17:30 | 2018-05-03 17:30 | 16.082
2018-05-03 | 18:00 | 2018-05-03 18:00 | 15.843
2018-05-03 | 18:30 | 2018-05-03 18:30 | 15.533
2018-05-03 | 19:00 | 2018-05-03 19:00 | 15.175
2018-05-03 | 19:30 | 2018-05-03 19:30 | 14.792
2018-05-03 | 20:00 | 2018-05-03 20:00 | 14.433
2018-05-03 | 20:30 | 2018-05-03 20:30 | 14.074
2018-05-03 | 21:00 | 2018-05-03 21:00 | 13.786
2018-05-03 | 21:30 | 2018-05-03 21:30 | 13.497
2018-05-03 | 22:00 | 2018-05-03 22:00 | 13.209
2018-05-03 | 22:30 | 2018-05-03 22:30 | 12.968
2018-05-03 | 23:00 | 2018-05-03 23:00 | 12.727
2018-05-03 | 23:30 | 2018-05-03 23:30 | 12.558 | 13.2494 | 10.541 | 16.63 | 2.1668 | 6.089
2018-05-04 | 0:00 | 2018-05-04 | 12.364
2018-05-04 | 0:30 | 2018-05-04 00:30 | 12.219
2018-05-04 | 1:00 | 2018-05-04 01:00 | 12.098
2018-05-04 | 1:30 | 2018-05-04 01:30 | 11.977
2018-05-04 | 2:00 | 2018-05-04 02:00 | 11.88
2018-05-04 | 2:30 | 2018-05-04 02:30 | 11.783
2018-05-04 | 3:00 | 2018-05-04 03:00 | 11.71
2018-05-04 | 3:30 | 2018-05-04 03:30 | 11.613
2018-05-04 | 4:00 | 2018-05-04 04:00 | 11.54
2018-05-04 | 4:30 | 2018-05-04 04:30 | 11.467
2018-05-04 | 5:00 | 2018-05-04 05:00 | 11.419
2018-05-04 | 5:30 | 2018-05-04 05:30 | 11.419
2018-05-04 | 6:00 | 2018-05-04 06:00 | 11.394
2018-05-04 | 6:30 | 2018-05-04 06:30 | 11.419
2018-05-04 | 7:00 | 2018-05-04 07:00 | 11.516
2018-05-04 | 7:30 | 2018-05-04 07:30 | 11.662
2018-05-04 | 8:00 | 2018-05-04 08:00 | 11.929
2018-05-04 | 8:30 | 2018-05-04 08:30 | 12.219
2018-05-04 | 9:00 | 2018-05-04 09:00 | 12.558
2018-05-04 | 9:30 | 2018-05-04 09:30 | 12.896
2018-05-04 | 10:00 | 2018-05-04 10:00 | 13.112
2018-05-04 | 10:30 | 2018-05-04 10:30 | 13.377
2018-05-04 | 11:00 | 2018-05-04 11:00 | 13.786
2018-05-04 | 11:30 | 2018-05-04 11:30 | 14.218
2018-05-04 | 12:00 | 2018-05-04 12:00 | 14.529
2018-05-04 | 12:30 | 2018-05-04 12:30 | 14.984
2018-05-04 | 13:00 | 2018-05-04 13:00 | 15.27
2018-05-04 | 13:30 | 2018-05-04 13:30 | 15.652
2018-05-04 | 14:00 | 2018-05-04 14:00 | 15.796
2018-05-04 | 14:30 | 2018-05-04 14:30 | 16.058
2018-05-04 | 15:00 | 2018-05-04 15:00 | 16.201
2018-05-04 | 15:30 | 2018-05-04 15:30 | 16.32
2018-05-04 | 16:00 | 2018-05-04 16:00 | 16.225
2018-05-04 | 16:30 | 2018-05-04 16:30 | 16.129
2018-05-04 | 17:00 | 2018-05-04 17:00 | 16.034
2018-05-04 | 17:30 | 2018-05-04 17:30 | 15.891
2018-05-04 | 18:00 | 2018-05-04 18:00 | 15.652
2018-05-04 | 18:30 | 2018-05-04 18:30 | 15.39
2018-05-04 | 19:00 | 2018-05-04 19:00 | 15.079
2018-05-04 | 19:30 | 2018-05-04 19:30 | 14.768
2018-05-04 | 20:00 | 2018-05-04 20:00 | 14.481
2018-05-04 | 20:30 | 2018-05-04 20:30 | 14.218
2018-05-04 | 21:00 | 2018-05-04 21:00 | 13.954
2018-05-04 | 21:30 | 2018-05-04 21:30 | 13.714
2018-05-04 | 22:00 | 2018-05-04 22:00 | 13.473
2018-05-04 | 22:30 | 2018-05-04 22:30 | 13.257
2018-05-04 | 23:00 | 2018-05-04 23:00 | 13.064
2018-05-04 | 23:30 | 2018-05-04 23:30 | 12.896 | 13.5544 | 11.394 | 16.32 | 1.7102 | 4.926
2018-05-05 | 0:00 | 2018-05-05 | 12.727
2018-05-05 | 0:30 | 2018-05-05 00:30 | 12.606
2018-05-05 | 1:00 | 2018-05-05 01:00 | 12.461
2018-05-05 | 1:30 | 2018-05-05 01:30 | 12.364
2018-05-05 | 2:00 | 2018-05-05 02:00 | 12.268
2018-05-05 | 2:30 | 2018-05-05 02:30 | 12.171
2018-05-05 | 3:00 | 2018-05-05 03:00 | 12.098
2018-05-05 | 3:30 | 2018-05-05 03:30 | 12.05
2018-05-05 | 4:00 | 2018-05-05 04:00 | 11.953
2018-05-05 | 4:30 | 2018-05-05 04:30 | 11.929
2018-05-05 | 5:00 | 2018-05-05 05:00 | 11.88
2018-05-05 | 5:30 | 2018-05-05 05:30 | 11.856
2018-05-05 | 6:00 | 2018-05-05 06:00 | 11.88
2018-05-05 | 6:30 | 2018-05-05 06:30 | 11.904
2018-05-05 | 7:00 | 2018-05-05 07:00 | 11.977
2018-05-05 | 7:30 | 2018-05-05 07:30 | 12.122
2018-05-05 | 8:00 | 2018-05-05 08:00 | 12.316
2018-05-05 | 8:30 | 2018-05-05 08:30 | 12.582
2018-05-05 | 9:00 | 2018-05-05 09:00 | 12.799
2018-05-05 | 9:30 | 2018-05-05 09:30 | 13.064
2018-05-05 | 10:00 | 2018-05-05 10:00 | 13.305
2018-05-05 | 10:30 | 2018-05-05 10:30 | 13.618
2018-05-05 | 11:00 | 2018-05-05 11:00 | 14.074
2018-05-05 | 11:30 | 2018-05-05 11:30 | 14.409
2018-05-05 | 12:00 | 2018-05-05 12:00 | 14.625
2018-05-05 | 12:30 | 2018-05-05 12:30 | 14.816
2018-05-05 | 13:00 | 2018-05-05 13:00 | 14.936
2018-05-05 | 13:30 | 2018-05-05 13:30 | 15.031
2018-05-05 | 14:00 | 2018-05-05 14:00 | 15.127
2018-05-05 | 14:30 | 2018-05-05 14:30 | 15.247
2018-05-05 | 15:00 | 2018-05-05 15:00 | 15.318
2018-05-05 | 15:30 | 2018-05-05 15:30 | 15.318
2018-05-05 | 16:00 | 2018-05-05 16:00 | 15.27
2018-05-05 | 16:30 | 2018-05-05 16:30 | 15.199
2018-05-05 | 17:00 | 2018-05-05 17:00 | 15.103
2018-05-05 | 17:30 | 2018-05-05 17:30 | 14.96
2018-05-05 | 18:00 | 2018-05-05 18:00 | 14.816
2018-05-05 | 18:30 | 2018-05-05 18:30 | 14.625
2018-05-05 | 19:00 | 2018-05-05 19:00 | 14.409
2018-05-05 | 19:30 | 2018-05-05 19:30 | 14.194
2018-05-05 | 20:00 | 2018-05-05 20:00 | 13.978
2018-05-05 | 20:30 | 2018-05-05 20:30 | 13.762
2018-05-05 | 21:00 | 2018-05-05 21:00 | 13.546
2018-05-05 | 21:30 | 2018-05-05 21:30 | 13.329
2018-05-05 | 22:00 | 2018-05-05 22:00 | 13.161
2018-05-05 | 22:30 | 2018-05-05 22:30 | 12.992
2018-05-05 | 23:00 | 2018-05-05 23:00 | 12.823
2018-05-05 | 23:30 | 2018-05-05 23:30 | 12.654 | 13.4511 | 11.856 | 15.318 | 1.2319 | 3.462
2018-05-06 | 0:00 | 2018-05-06 | 12.485
2018-05-06 | 0:30 | 2018-05-06 00:30 | 12.34
2018-05-06 | 1:00 | 2018-05-06 01:00 | 12.219
2018-05-06 | 1:30 | 2018-05-06 01:30 | 12.098
2018-05-06 | 2:00 | 2018-05-06 02:00 | 11.977
2018-05-06 | 2:30 | 2018-05-06 02:30 | 11.929
2018-05-06 | 3:00 | 2018-05-06 03:00 | 11.807
2018-05-06 | 3:30 | 2018-05-06 03:30 | 11.71
2018-05-06 | 4:00 | 2018-05-06 04:00 | 11.637
2018-05-06 | 4:30 | 2018-05-06 04:30 | 11.565
2018-05-06 | 5:00 | 2018-05-06 05:00 | 11.516
2018-05-06 | 5:30 | 2018-05-06 05:30 | 11.492
2018-05-06 | 6:00 | 2018-05-06 06:00 | 11.516
2018-05-06 | 6:30 | 2018-05-06 06:30 | 11.565
2018-05-06 | 7:00 | 2018-05-06 07:00 | 11.613
2018-05-06 | 7:30 | 2018-05-06 07:30 | 11.759
2018-05-06 | 8:00 | 2018-05-06 08:00 | 11.88
2018-05-06 | 8:30 | 2018-05-06 08:30 | 12.219
2018-05-06 | 9:00 | 2018-05-06 09:00 | 12.582
2018-05-06 | 9:30 | 2018-05-06 09:30 | 13.016
2018-05-06 | 10:00 | 2018-05-06 10:00 | 13.112
2018-05-06 | 10:30 | 2018-05-06 10:30 | 13.618
2018-05-06 | 11:00 | 2018-05-06 11:00 | 14.074
2018-05-06 | 11:30 | 2018-05-06 11:30 | 14.29
2018-05-06 | 12:00 | 2018-05-06 12:00 | 14.649
2018-05-06 | 12:30 | 2018-05-06 12:30 | 14.864
2018-05-06 | 13:00 | 2018-05-06 13:00 | 15.39
2018-05-06 | 13:30 | 2018-05-06 13:30 | 15.557
2018-05-06 | 14:00 | 2018-05-06 14:00 | 15.891
2018-05-06 | 14:30 | 2018-05-06 14:30 | 16.058
2018-05-06 | 15:00 | 2018-05-06 15:00 | 16.201
2018-05-06 | 15:30 | 2018-05-06 15:30 | 16.225
2018-05-06 | 16:00 | 2018-05-06 16:00 | 16.177
2018-05-06 | 16:30 | 2018-05-06 16:30 | 16.153
2018-05-06 | 17:00 | 2018-05-06 17:00 | 15.986
2018-05-06 | 17:30 | 2018-05-06 17:30 | 15.772
2018-05-06 | 18:00 | 2018-05-06 18:00 | 15.509
2018-05-06 | 18:30 | 2018-05-06 18:30 | 15.27
2018-05-06 | 19:00 | 2018-05-06 19:00 | 15.031
2018-05-06 | 19:30 | 2018-05-06 19:30 | 14.721
2018-05-06 | 20:00 | 2018-05-06 20:00 | 14.385
2018-05-06 | 20:30 | 2018-05-06 20:30 | 14.074
2018-05-06 | 21:00 | 2018-05-06 21:00 | 13.786
2018-05-06 | 21:30 | 2018-05-06 21:30 | 13.497
2018-05-06 | 22:00 | 2018-05-06 22:00 | 13.209
2018-05-06 | 22:30 | 2018-05-06 22:30 | 12.944
2018-05-06 | 23:00 | 2018-05-06 23:00 | 12.727
2018-05-06 | 23:30 | 2018-05-06 23:30 | 12.509 | 13.5542 | 11.492 | 16.225 | 1.665 | 4.733
2018-05-07 | 0:00 | 2018-05-07 | 12.34
2018-05-07 | 0:30 | 2018-05-07 00:30 | 12.195
2018-05-07 | 1:00 | 2018-05-07 01:00 | 12.025
2018-05-07 | 1:30 | 2018-05-07 01:30 | 11.904
2018-05-07 | 2:00 | 2018-05-07 02:00 | 11.783
2018-05-07 | 2:30 | 2018-05-07 02:30 | 11.686
2018-05-07 | 3:00 | 2018-05-07 03:00 | 11.613
2018-05-07 | 3:30 | 2018-05-07 03:30 | 11.516
2018-05-07 | 4:00 | 2018-05-07 04:00 | 11.443
2018-05-07 | 4:30 | 2018-05-07 04:30 | 11.37
2018-05-07 | 5:00 | 2018-05-07 05:00 | 11.321
2018-05-07 | 5:30 | 2018-05-07 05:30 | 11.273
2018-05-07 | 6:00 | 2018-05-07 06:00 | 11.273
2018-05-07 | 6:30 | 2018-05-07 06:30 | 11.297
2018-05-07 | 7:00 | 2018-05-07 07:00 | 11.394
2018-05-07 | 7:30 | 2018-05-07 07:30 | 11.565
2018-05-07 | 8:00 | 2018-05-07 08:00 | 11.783
2018-05-07 | 8:30 | 2018-05-07 08:30 | 12.098
2018-05-07 | 9:00 | 2018-05-07 09:00 | 12.461
2018-05-07 | 9:30 | 2018-05-07 09:30 | 12.871
2018-05-07 | 10:00 | 2018-05-07 10:00 | 13.353
2018-05-07 | 10:30 | 2018-05-07 10:30 | 13.858
2018-05-07 | 11:00 | 2018-05-07 11:00 | 14.314
2018-05-07 | 11:30 | 2018-05-07 11:30 | 14.84
2018-05-07 | 12:00 | 2018-05-07 12:00 | 15.294
2018-05-07 | 12:30 | 2018-05-07 12:30 | 15.7
2018-05-07 | 13:00 | 2018-05-07 13:00 | 16.034
2018-05-07 | 13:30 | 2018-05-07 13:30 | 16.32
2018-05-07 | 14:00 | 2018-05-07 14:00 | 16.582
2018-05-07 | 14:30 | 2018-05-07 14:30 | 16.796
2018-05-07 | 15:00 | 2018-05-07 15:00 | 16.939
2018-05-07 | 15:30 | 2018-05-07 15:30 | 17.011
2018-05-07 | 16:00 | 2018-05-07 16:00 | 16.987
2018-05-07 | 16:30 | 2018-05-07 16:30 | 16.868
2018-05-07 | 17:00 | 2018-05-07 17:00 | 16.677
2018-05-07 | 17:30 | 2018-05-07 17:30 | 16.415
2018-05-07 | 18:00 | 2018-05-07 18:00 | 16.129
2018-05-07 | 18:30 | 2018-05-07 18:30 | 15.819
2018-05-07 | 19:00 | 2018-05-07 19:00 | 15.485
2018-05-07 | 19:30 | 2018-05-07 19:30 | 15.103
2018-05-07 | 20:00 | 2018-05-07 20:00 | 14.745
2018-05-07 | 20:30 | 2018-05-07 20:30 | 14.361
2018-05-07 | 21:00 | 2018-05-07 21:00 | 14.05
2018-05-07 | 21:30 | 2018-05-07 21:30 | 13.762
2018-05-07 | 22:00 | 2018-05-07 22:00 | 13.497
2018-05-07 | 22:30 | 2018-05-07 22:30 | 13.233
2018-05-07 | 23:00 | 2018-05-07 23:00 | 12.992
2018-05-07 | 23:30 | 2018-05-07 23:30 | 12.799 | 13.7745 | 11.273 | 17.011 | 2.0352 | 5.738
2018-05-08 | 0:00 | 2018-05-08 | 12.606
2018-05-08 | 0:30 | 2018-05-08 00:30 | 12.437
2018-05-08 | 1:00 | 2018-05-08 01:00 | 12.292
2018-05-08 | 1:30 | 2018-05-08 01:30 | 12.171
2018-05-08 | 2:00 | 2018-05-08 02:00 | 12.074
2018-05-08 | 2:30 | 2018-05-08 02:30 | 11.953
2018-05-08 | 3:00 | 2018-05-08 03:00 | 11.856
2018-05-08 | 3:30 | 2018-05-08 03:30 | 11.759
2018-05-08 | 4:00 | 2018-05-08 04:00 | 11.686
2018-05-08 | 4:30 | 2018-05-08 04:30 | 11.613
2018-05-08 | 5:00 | 2018-05-08 05:00 | 11.565
2018-05-08 | 5:30 | 2018-05-08 05:30 | 11.516
2018-05-08 | 6:00 | 2018-05-08 06:00 | 11.516
2018-05-08 | 6:30 | 2018-05-08 06:30 | 11.565
2018-05-08 | 7:00 | 2018-05-08 07:00 | 11.686
2018-05-08 | 7:30 | 2018-05-08 07:30 | 11.856
2018-05-08 | 8:00 | 2018-05-08 08:00 | 12.098
2018-05-08 | 8:30 | 2018-05-08 08:30 | 12.413
2018-05-08 | 9:00 | 2018-05-08 09:00 | 12.799
2018-05-08 | 9:30 | 2018-05-08 09:30 | 13.233
2018-05-08 | 10:00 | 2018-05-08 10:00 | 13.69
2018-05-08 | 10:30 | 2018-05-08 10:30 | 14.194
2018-05-08 | 11:00 | 2018-05-08 11:00 | 14.697
2018-05-08 | 11:30 | 2018-05-08 11:30 | 15.223
2018-05-08 | 12:00 | 2018-05-08 12:00 | 15.7
2018-05-08 | 12:30 | 2018-05-08 12:30 | 16.082
2018-05-08 | 13:00 | 2018-05-08 13:00 | 16.439
2018-05-08 | 13:30 | 2018-05-08 13:30 | 16.725
2018-05-08 | 14:00 | 2018-05-08 14:00 | 16.939
2018-05-08 | 14:30 | 2018-05-08 14:30 | 17.082
2018-05-08 | 15:00 | 2018-05-08 15:00 | 16.963
2018-05-08 | 15:30 | 2018-05-08 15:30 | 16.892
2018-05-08 | 16:00 | 2018-05-08 16:00 | 16.939
2018-05-08 | 16:30 | 2018-05-08 16:30 | 16.915
2018-05-08 | 17:00 | 2018-05-08 17:00 | 16.654
2018-05-08 | 17:30 | 2018-05-08 17:30 | 16.344
2018-05-08 | 18:00 | 2018-05-08 18:00 | 16.058
2018-05-08 | 18:30 | 2018-05-08 18:30 | 15.796
2018-05-08 | 19:00 | 2018-05-08 19:00 | 15.414
2018-05-08 | 19:30 | 2018-05-08 19:30 | 15.079
2018-05-08 | 20:00 | 2018-05-08 20:00 | 14.745
2018-05-08 | 20:30 | 2018-05-08 20:30 | 14.481
2018-05-08 | 21:00 | 2018-05-08 21:00 | 14.194
2018-05-08 | 21:30 | 2018-05-08 21:30 | 13.93
2018-05-08 | 22:00 | 2018-05-08 22:00 | 13.666
2018-05-08 | 22:30 | 2018-05-08 22:30 | 13.425
2018-05-08 | 23:00 | 2018-05-08 23:00 | 13.209
2018-05-08 | 23:30 | 2018-05-08 23:30 | 13.04 | 13.9835 | 11.516 | 17.082 | 1.9712 | 5.566
2018-05-09 | 0:00 | 2018-05-09 | 12.871
2018-05-09 | 0:30 | 2018-05-09 00:30 | 12.727
2018-05-09 | 1:00 | 2018-05-09 01:00 | 12.606
2018-05-09 | 1:30 | 2018-05-09 01:30 | 12.485
2018-05-09 | 2:00 | 2018-05-09 02:00 | 12.413
2018-05-09 | 2:30 | 2018-05-09 02:30 | 12.316
2018-05-09 | 3:00 | 2018-05-09 03:00 | 12.268
2018-05-09 | 3:30 | 2018-05-09 03:30 | 12.219
2018-05-09 | 4:00 | 2018-05-09 04:00 | 12.171
2018-05-09 | 4:30 | 2018-05-09 04:30 | 12.147
2018-05-09 | 5:00 | 2018-05-09 05:00 | 12.122
2018-05-09 | 5:30 | 2018-05-09 05:30 | 12.147
2018-05-09 | 6:00 | 2018-05-09 06:00 | 12.171
2018-05-09 | 6:30 | 2018-05-09 06:30 | 12.219
2018-05-09 | 7:00 | 2018-05-09 07:00 | 12.268
2018-05-09 | 7:30 | 2018-05-09 07:30 | 12.34
2018-05-09 | 8:00 | 2018-05-09 08:00 | 12.485
2018-05-09 | 8:30 | 2018-05-09 08:30 | 12.727
2018-05-09 | 9:00 | 2018-05-09 09:00 | 13.137
2018-05-09 | 9:30 | 2018-05-09 09:30 | 13.377
2018-05-09 | 10:00 | 2018-05-09 10:00 | 13.738
2018-05-09 | 10:30 | 2018-05-09 10:30 | 14.122
2018-05-09 | 11:00 | 2018-05-09 11:00 | 14.314
2018-05-09 | 11:30 | 2018-05-09 11:30 | 14.529
2018-05-09 | 12:00 | 2018-05-09 12:00 | 14.553
2018-05-09 | 12:30 | 2018-05-09 12:30 | 14.721
2018-05-09 | 13:00 | 2018-05-09 13:00 | 14.864
2018-05-09 | 13:30 | 2018-05-09 13:30 | 15.055
2018-05-09 | 14:00 | 2018-05-09 14:00 | 15.151
2018-05-09 | 14:30 | 2018-05-09 14:30 | 15.127
2018-05-09 | 15:00 | 2018-05-09 15:00 | 15.223
2018-05-09 | 15:30 | 2018-05-09 15:30 | 15.175
2018-05-09 | 16:00 | 2018-05-09 16:00 | 15.247
2018-05-09 | 16:30 | 2018-05-09 16:30 | 15.151
2018-05-09 | 17:00 | 2018-05-09 17:00 | 14.984
2018-05-09 | 17:30 | 2018-05-09 17:30 | 14.768
2018-05-09 | 18:00 | 2018-05-09 18:00 | 14.553
2018-05-09 | 18:30 | 2018-05-09 18:30 | 14.361
2018-05-09 | 19:00 | 2018-05-09 19:00 | 14.146
2018-05-09 | 19:30 | 2018-05-09 19:30 | 13.882
2018-05-09 | 20:00 | 2018-05-09 20:00 | 13.594
2018-05-09 | 20:30 | 2018-05-09 20:30 | 13.353
2018-05-09 | 21:00 | 2018-05-09 21:00 | 13.137
2018-05-09 | 21:30 | 2018-05-09 21:30 | 12.92
2018-05-09 | 22:00 | 2018-05-09 22:00 | 12.727
2018-05-09 | 22:30 | 2018-05-09 22:30 | 12.558
2018-05-09 | 23:00 | 2018-05-09 23:00 | 12.389
2018-05-09 | 23:30 | 2018-05-09 23:30 | 12.243 | 13.4542 | 12.122 | 15.247 | 1.1376 | 3.125
2018-05-10 | 0:00 | 2018-05-10 | 12.122
2018-05-10 | 0:30 | 2018-05-10 00:30 | 12.001
2018-05-10 | 1:00 | 2018-05-10 01:00 | 11.88
2018-05-10 | 1:30 | 2018-05-10 01:30 | 11.783
2018-05-10 | 2:00 | 2018-05-10 02:00 | 11.686
2018-05-10 | 2:30 | 2018-05-10 02:30 | 11.589
2018-05-10 | 3:00 | 2018-05-10 03:00 | 11.54
2018-05-10 | 3:30 | 2018-05-10 03:30 | 11.467
2018-05-10 | 4:00 | 2018-05-10 04:00 | 11.419
2018-05-10 | 4:30 | 2018-05-10 04:30 | 11.394
2018-05-10 | 5:00 | 2018-05-10 05:00 | 11.37
2018-05-10 | 5:30 | 2018-05-10 05:30 | 11.37
2018-05-10 | 6:00 | 2018-05-10 06:00 | 11.443
2018-05-10 | 6:30 | 2018-05-10 06:30 | 11.516
2018-05-10 | 7:00 | 2018-05-10 07:00 | 11.589
2018-05-10 | 7:30 | 2018-05-10 07:30 | 11.71
2018-05-10 | 8:00 | 2018-05-10 08:00 | 11.88
2018-05-10 | 8:30 | 2018-05-10 08:30 | 12.05
2018-05-10 | 9:00 | 2018-05-10 09:00 | 12.268
2018-05-10 | 9:30 | 2018-05-10 09:30 | 12.364
2018-05-10 | 10:00 | 2018-05-10 10:00 | 12.534
2018-05-10 | 10:30 | 2018-05-10 10:30 | 12.871
2018-05-10 | 11:00 | 2018-05-10 11:00 | 13.353
2018-05-10 | 11:30 | 2018-05-10 11:30 | 13.738
2018-05-10 | 12:00 | 2018-05-10 12:00 | 14.242
2018-05-10 | 12:30 | 2018-05-10 12:30 | 14.122
2018-05-10 | 13:00 | 2018-05-10 13:00 | 14.361
2018-05-10 | 13:30 | 2018-05-10 13:30 | 14.553
2018-05-10 | 14:00 | 2018-05-10 14:00 | 14.96
2018-05-10 | 14:30 | 2018-05-10 14:30 | 15.127
2018-05-10 | 15:00 | 2018-05-10 15:00 | 15.199
2018-05-10 | 15:30 | 2018-05-10 15:30 | 15.199
2018-05-10 | 16:00 | 2018-05-10 16:00 | 15.127
2018-05-10 | 16:30 | 2018-05-10 16:30 | 15.079
2018-05-10 | 17:00 | 2018-05-10 17:00 | 14.936
2018-05-10 | 17:30 | 2018-05-10 17:30 | 14.673
2018-05-10 | 18:00 | 2018-05-10 18:00 | 14.409
2018-05-10 | 18:30 | 2018-05-10 18:30 | 14.146
2018-05-10 | 19:00 | 2018-05-10 19:00 | 13.858
2018-05-10 | 19:30 | 2018-05-10 19:30 | 13.546
2018-05-10 | 20:00 | 2018-05-10 20:00 | 13.233
2018-05-10 | 20:30 | 2018-05-10 20:30 | 13.016
2018-05-10 | 21:00 | 2018-05-10 21:00 | 12.847
2018-05-10 | 21:30 | 2018-05-10 21:30 | 12.63
2018-05-10 | 22:00 | 2018-05-10 22:00 | 12.413
2018-05-10 | 22:30 | 2018-05-10 22:30 | 12.243
2018-05-10 | 23:00 | 2018-05-10 23:00 | 12.074
2018-05-10 | 23:30 | 2018-05-10 23:30 | 11.953 | 12.9351 | 11.37 | 15.199 | 1.3296 | 3.829
2018-05-11 | 0:00 | 2018-05-11 | 11.807
2018-05-11 | 0:30 | 2018-05-11 00:30 | 11.662
2018-05-11 | 1:00 | 2018-05-11 01:00 | 11.516
2018-05-11 | 1:30 | 2018-05-11 01:30 | 11.419
2018-05-11 | 2:00 | 2018-05-11 02:00 | 11.346
2018-05-11 | 2:30 | 2018-05-11 02:30 | 11.321
2018-05-11 | 3:00 | 2018-05-11 03:00 | 11.224
2018-05-11 | 3:30 | 2018-05-11 03:30 | 11.102
2018-05-11 | 4:00 | 2018-05-11 04:00 | 11.005
2018-05-11 | 4:30 | 2018-05-11 04:30 | 10.956
2018-05-11 | 5:00 | 2018-05-11 05:00 | 10.932
2018-05-11 | 5:30 | 2018-05-11 05:30 | 10.932
2018-05-11 | 6:00 | 2018-05-11 06:00 | 10.907
2018-05-11 | 6:30 | 2018-05-11 06:30 | 10.907
2018-05-11 | 7:00 | 2018-05-11 07:00 | 10.98
2018-05-11 | 7:30 | 2018-05-11 07:30 | 11.029
2018-05-11 | 8:00 | 2018-05-11 08:00 | 11.078
2018-05-11 | 8:30 | 2018-05-11 08:30 | 11.175
2018-05-11 | 9:00 | 2018-05-11 09:00 | 11.248
2018-05-11 | 9:30 | 2018-05-11 09:30 | 11.467
2018-05-11 | 10:00 | 2018-05-11 10:00 | 11.637
2018-05-11 | 10:30 | 2018-05-11 10:30 | 11.904
2018-05-11 | 11:00 | 2018-05-11 11:00 | 11.953
2018-05-11 | 11:30 | 2018-05-11 11:30 | 12.147
2018-05-11 | 12:00 | 2018-05-11 12:00 | 12.461
2018-05-11 | 12:30 | 2018-05-11 12:30 | 12.63
2018-05-11 | 13:00 | 2018-05-11 13:00 | 12.63
2018-05-11 | 13:30 | 2018-05-11 13:30 | 12.92
2018-05-11 | 14:00 | 2018-05-11 14:00 | 13.112
2018-05-11 | 14:30 | 2018-05-11 14:30 | 13.233
2018-05-11 | 15:00 | 2018-05-11 15:00 | 13.401
2018-05-11 | 15:30 | 2018-05-11 15:30 | 13.305
2018-05-11 | 16:00 | 2018-05-11 16:00 | 13.233
2018-05-11 | 16:30 | 2018-05-11 16:30 | 13.137
2018-05-11 | 17:00 | 2018-05-11 17:00 | 13.064
2018-05-11 | 17:30 | 2018-05-11 17:30 | 12.896
2018-05-11 | 18:00 | 2018-05-11 18:00 | 12.727
2018-05-11 | 18:30 | 2018-05-11 18:30 | 12.534
2018-05-11 | 19:00 | 2018-05-11 19:00 | 12.34
2018-05-11 | 19:30 | 2018-05-11 19:30 | 12.171
2018-05-11 | 20:00 | 2018-05-11 20:00 | 12.05
2018-05-11 | 20:30 | 2018-05-11 20:30 | 11.929
2018-05-11 | 21:00 | 2018-05-11 21:00 | 11.783
2018-05-11 | 21:30 | 2018-05-11 21:30 | 11.71
2018-05-11 | 22:00 | 2018-05-11 22:00 | 11.589
2018-05-11 | 22:30 | 2018-05-11 22:30 | 11.492
2018-05-11 | 23:00 | 2018-05-11 23:00 | 11.394
2018-05-11 | 23:30 | 2018-05-11 23:30 | 11.321 | 11.8899 | 10.907 | 13.401 | 0.78677 | 2.494
2018-05-12 | 0:00 | 2018-05-12 | 11.224
2018-05-12 | 0:30 | 2018-05-12 00:30 | 11.175
2018-05-12 | 1:00 | 2018-05-12 01:00 | 11.151
2018-05-12 | 1:30 | 2018-05-12 01:30 | 11.102
2018-05-12 | 2:00 | 2018-05-12 02:00 | 11.029
2018-05-12 | 2:30 | 2018-05-12 02:30 | 11.029
2018-05-12 | 3:00 | 2018-05-12 03:00 | 11.029
2018-05-12 | 3:30 | 2018-05-12 03:30 | 11.029
2018-05-12 | 4:00 | 2018-05-12 04:00 | 11.053
2018-05-12 | 4:30 | 2018-05-12 04:30 | 11.053
2018-05-12 | 5:00 | 2018-05-12 05:00 | 11.078
2018-05-12 | 5:30 | 2018-05-12 05:30 | 11.078
2018-05-12 | 6:00 | 2018-05-12 06:00 | 11.127
2018-05-12 | 6:30 | 2018-05-12 06:30 | 11.151
2018-05-12 | 7:00 | 2018-05-12 07:00 | 11.175
2018-05-12 | 7:30 | 2018-05-12 07:30 | 11.224
2018-05-12 | 8:00 | 2018-05-12 08:00 | 11.297
2018-05-12 | 8:30 | 2018-05-12 08:30 | 11.443
2018-05-12 | 9:00 | 2018-05-12 09:00 | 11.662
2018-05-12 | 9:30 | 2018-05-12 09:30 | 12.05
2018-05-12 | 10:00 | 2018-05-12 10:00 | 12.389
2018-05-12 | 10:30 | 2018-05-12 10:30 | 12.582
2018-05-12 | 11:00 | 2018-05-12 11:00 | 12.678
2018-05-12 | 11:30 | 2018-05-12 11:30 | 12.727
2018-05-12 | 12:00 | 2018-05-12 12:00 | 12.944
2018-05-12 | 12:30 | 2018-05-12 12:30 | 13.233
2018-05-12 | 13:00 | 2018-05-12 13:00 | 13.377
2018-05-12 | 13:30 | 2018-05-12 13:30 | 13.353
2018-05-12 | 14:00 | 2018-05-12 14:00 | 13.329
2018-05-12 | 14:30 | 2018-05-12 14:30 | 13.329
2018-05-12 | 15:00 | 2018-05-12 15:00 | 13.401
2018-05-12 | 15:30 | 2018-05-12 15:30 | 13.353
2018-05-12 | 16:00 | 2018-05-12 16:00 | 13.281
2018-05-12 | 16:30 | 2018-05-12 16:30 | 13.233
2018-05-12 | 17:00 | 2018-05-12 17:00 | 13.161
2018-05-12 | 17:30 | 2018-05-12 17:30 | 13.064
2018-05-12 | 18:00 | 2018-05-12 18:00 | 12.968
2018-05-12 | 18:30 | 2018-05-12 18:30 | 12.871
2018-05-12 | 19:00 | 2018-05-12 19:00 | 12.799
2018-05-12 | 19:30 | 2018-05-12 19:30 | 12.727
2018-05-12 | 20:00 | 2018-05-12 20:00 | 12.63
2018-05-12 | 20:30 | 2018-05-12 20:30 | 12.558
2018-05-12 | 21:00 | 2018-05-12 21:00 | 12.485
2018-05-12 | 21:30 | 2018-05-12 21:30 | 12.413
2018-05-12 | 22:00 | 2018-05-12 22:00 | 12.34
2018-05-12 | 22:30 | 2018-05-12 22:30 | 12.316
2018-05-12 | 23:00 | 2018-05-12 23:00 | 12.243
2018-05-12 | 23:30 | 2018-05-12 23:30 | 12.195 | 12.1695 | 11.029 | 13.401 | 0.89032 | 2.372
2018-05-13 | 0:00 | 2018-05-13 | 12.122
2018-05-13 | 0:30 | 2018-05-13 00:30 | 12.05
2018-05-13 | 1:00 | 2018-05-13 01:00 | 11.977
2018-05-13 | 1:30 | 2018-05-13 01:30 | 11.88
2018-05-13 | 2:00 | 2018-05-13 02:00 | 11.832
2018-05-13 | 2:30 | 2018-05-13 02:30 | 11.807
2018-05-13 | 3:00 | 2018-05-13 03:00 | 11.783
2018-05-13 | 3:30 | 2018-05-13 03:30 | 11.759
2018-05-13 | 4:00 | 2018-05-13 04:00 | 11.71
2018-05-13 | 4:30 | 2018-05-13 04:30 | 11.71
2018-05-13 | 5:00 | 2018-05-13 05:00 | 11.686
2018-05-13 | 5:30 | 2018-05-13 05:30 | 11.686
2018-05-13 | 6:00 | 2018-05-13 06:00 | 11.71
2018-05-13 | 6:30 | 2018-05-13 06:30 | 11.759
2018-05-13 | 7:00 | 2018-05-13 07:00 | 11.856
2018-05-13 | 7:30 | 2018-05-13 07:30 | 11.929
2018-05-13 | 8:00 | 2018-05-13 08:00 | 12.05
2018-05-13 | 8:30 | 2018-05-13 08:30 | 12.219
2018-05-13 | 9:00 | 2018-05-13 09:00 | 12.485
2018-05-13 | 9:30 | 2018-05-13 09:30 | 12.727
2018-05-13 | 10:00 | 2018-05-13 10:00 | 13.161
2018-05-13 | 10:30 | 2018-05-13 10:30 | 13.497
2018-05-13 | 11:00 | 2018-05-13 11:00 | 13.594
2018-05-13 | 11:30 | 2018-05-13 11:30 | 14.002
2018-05-13 | 12:00 | 2018-05-13 12:00 | 14.314
2018-05-13 | 12:30 | 2018-05-13 12:30 | 14.84
2018-05-13 | 13:00 | 2018-05-13 13:00 | 15.175
2018-05-13 | 13:30 | 2018-05-13 13:30 | 15.055
2018-05-13 | 14:00 | 2018-05-13 14:00 | 14.888
2018-05-13 | 14:30 | 2018-05-13 14:30 | 15.031
2018-05-13 | 15:00 | 2018-05-13 15:00 | 15.342
2018-05-13 | 15:30 | 2018-05-13 15:30 | 15.533
2018-05-13 | 16:00 | 2018-05-13 16:00 | 15.318
2018-05-13 | 16:30 | 2018-05-13 16:30 | 15.151
2018-05-13 | 17:00 | 2018-05-13 17:00 | 15.031
2018-05-13 | 17:30 | 2018-05-13 17:30 | 14.888
2018-05-13 | 18:00 | 2018-05-13 18:00 | 14.649
2018-05-13 | 18:30 | 2018-05-13 18:30 | 14.385
2018-05-13 | 19:00 | 2018-05-13 19:00 | 14.122
2018-05-13 | 19:30 | 2018-05-13 19:30 | 13.882
2018-05-13 | 20:00 | 2018-05-13 20:00 | 13.618
2018-05-13 | 20:30 | 2018-05-13 20:30 | 13.353
2018-05-13 | 21:00 | 2018-05-13 21:00 | 13.137
2018-05-13 | 21:30 | 2018-05-13 21:30 | 12.92
2018-05-13 | 22:00 | 2018-05-13 22:00 | 12.703
2018-05-13 | 22:30 | 2018-05-13 22:30 | 12.509
2018-05-13 | 23:00 | 2018-05-13 23:00 | 12.316
2018-05-13 | 23:30 | 2018-05-13 23:30 | 12.147 | 13.1937 | 11.686 | 15.533 | 1.3367 | 3.847
2018-05-14 | 0:00 | 2018-05-14 | 12.001
2018-05-14 | 0:30 | 2018-05-14 00:30 | 11.856
2018-05-14 | 1:00 | 2018-05-14 01:00 | 11.734
2018-05-14 | 1:30 | 2018-05-14 01:30 | 11.613
2018-05-14 | 2:00 | 2018-05-14 02:00 | 11.516
2018-05-14 | 2:30 | 2018-05-14 02:30 | 11.394
2018-05-14 | 3:00 | 2018-05-14 03:00 | 11.297
2018-05-14 | 3:30 | 2018-05-14 03:30 | 11.2
2018-05-14 | 4:00 | 2018-05-14 04:00 | 11.102
2018-05-14 | 4:30 | 2018-05-14 04:30 | 11.005
2018-05-14 | 5:00 | 2018-05-14 05:00 | 10.932
2018-05-14 | 5:30 | 2018-05-14 05:30 | 10.907
2018-05-14 | 6:00 | 2018-05-14 06:00 | 10.907
2018-05-14 | 6:30 | 2018-05-14 06:30 | 10.956
2018-05-14 | 7:00 | 2018-05-14 07:00 | 11.078
2018-05-14 | 7:30 | 2018-05-14 07:30 | 11.248
2018-05-14 | 8:00 | 2018-05-14 08:00 | 11.516
2018-05-14 | 8:30 | 2018-05-14 08:30 | 11.807
2018-05-14 | 9:00 | 2018-05-14 09:00 | 12.171
2018-05-14 | 9:30 | 2018-05-14 09:30 | 12.606
2018-05-14 | 10:00 | 2018-05-14 10:00 | 13.04
2018-05-14 | 10:30 | 2018-05-14 10:30 | 13.522
2018-05-14 | 11:00 | 2018-05-14 11:00 | 13.978
2018-05-14 | 11:30 | 2018-05-14 11:30 | 14.457
2018-05-14 | 12:00 | 2018-05-14 12:00 | 14.96
2018-05-14 | 12:30 | 2018-05-14 12:30 | 15.366
2018-05-14 | 13:00 | 2018-05-14 13:00 | 15.724
2018-05-14 | 13:30 | 2018-05-14 13:30 | 15.891
2018-05-14 | 14:00 | 2018-05-14 14:00 | 16.201
2018-05-14 | 14:30 | 2018-05-14 14:30 | 16.368
2018-05-14 | 15:00 | 2018-05-14 15:00 | 16.272
2018-05-14 | 15:30 | 2018-05-14 15:30 | 16.487
2018-05-14 | 16:00 | 2018-05-14 16:00 | 16.296
2018-05-14 | 16:30 | 2018-05-14 16:30 | 16.368
2018-05-14 | 17:00 | 2018-05-14 17:00 | 16.129
2018-05-14 | 17:30 | 2018-05-14 17:30 | 15.939
2018-05-14 | 18:00 | 2018-05-14 18:00 | 15.652
2018-05-14 | 18:30 | 2018-05-14 18:30 | 15.39
2018-05-14 | 19:00 | 2018-05-14 19:00 | 15.079
2018-05-14 | 19:30 | 2018-05-14 19:30 | 14.745
2018-05-14 | 20:00 | 2018-05-14 20:00 | 14.433
2018-05-14 | 20:30 | 2018-05-14 20:30 | 14.098
2018-05-14 | 21:00 | 2018-05-14 21:00 | 13.786
2018-05-14 | 21:30 | 2018-05-14 21:30 | 13.522
2018-05-14 | 22:00 | 2018-05-14 22:00 | 13.257
2018-05-14 | 22:30 | 2018-05-14 22:30 | 12.992
2018-05-14 | 23:00 | 2018-05-14 23:00 | 12.775
2018-05-14 | 23:30 | 2018-05-14 23:30 | 12.558 | 13.4194 | 10.907 | 16.487 | 1.9709 | 5.58
2018-05-15 | 0:00 | 2018-05-15 | 12.389
2018-05-15 | 0:30 | 2018-05-15 00:30 | 12.243
2018-05-15 | 1:00 | 2018-05-15 01:00 | 12.098
2018-05-15 | 1:30 | 2018-05-15 01:30 | 11.977
2018-05-15 | 2:00 | 2018-05-15 02:00 | 11.856
2018-05-15 | 2:30 | 2018-05-15 02:30 | 11.759
2018-05-15 | 3:00 | 2018-05-15 03:00 | 11.71
2018-05-15 | 3:30 | 2018-05-15 03:30 | 11.637
2018-05-15 | 4:00 | 2018-05-15 04:00 | 11.54
2018-05-15 | 4:30 | 2018-05-15 04:30 | 11.467
2018-05-15 | 5:00 | 2018-05-15 05:00 | 11.394
2018-05-15 | 5:30 | 2018-05-15 05:30 | 11.37
2018-05-15 | 6:00 | 2018-05-15 06:00 | 11.37
2018-05-15 | 6:30 | 2018-05-15 06:30 | 11.394
2018-05-15 | 7:00 | 2018-05-15 07:00 | 11.54
2018-05-15 | 7:30 | 2018-05-15 07:30 | 11.686
2018-05-15 | 8:00 | 2018-05-15 08:00 | 12.001
2018-05-15 | 8:30 | 2018-05-15 08:30 | 12.34
2018-05-15 | 9:00 | 2018-05-15 09:00 | 12.703
2018-05-15 | 9:30 | 2018-05-15 09:30 | 13.064
2018-05-15 | 10:00 | 2018-05-15 10:00 | 13.209
2018-05-15 | 10:30 | 2018-05-15 10:30 | 13.329
2018-05-15 | 11:00 | 2018-05-15 11:00 | 13.449
2018-05-15 | 11:30 | 2018-05-15 11:30 | 13.834
2018-05-15 | 12:00 | 2018-05-15 12:00 | 14.074
2018-05-15 | 12:30 | 2018-05-15 12:30 | 14.194
2018-05-15 | 13:00 | 2018-05-15 13:00 | 14.314
2018-05-15 | 13:30 | 2018-05-15 13:30 | 14.385
2018-05-15 | 14:00 | 2018-05-15 14:00 | 14.457
2018-05-15 | 14:30 | 2018-05-15 14:30 | 14.505
2018-05-15 | 15:00 | 2018-05-15 15:00 | 14.577
2018-05-15 | 15:30 | 2018-05-15 15:30 | 14.816
2018-05-15 | 16:00 | 2018-05-15 16:00 | 14.768
2018-05-15 | 16:30 | 2018-05-15 16:30 | 14.649
2018-05-15 | 17:00 | 2018-05-15 17:00 | 14.553
2018-05-15 | 17:30 | 2018-05-15 17:30 | 14.481
2018-05-15 | 18:00 | 2018-05-15 18:00 | 14.29
2018-05-15 | 18:30 | 2018-05-15 18:30 | 14.17
2018-05-15 | 19:00 | 2018-05-15 19:00 | 14.002
2018-05-15 | 19:30 | 2018-05-15 19:30 | 13.834
2018-05-15 | 20:00 | 2018-05-15 20:00 | 13.642
2018-05-15 | 20:30 | 2018-05-15 20:30 | 13.449
2018-05-15 | 21:00 | 2018-05-15 21:00 | 13.233
2018-05-15 | 21:30 | 2018-05-15 21:30 | 13.088
2018-05-15 | 22:00 | 2018-05-15 22:00 | 12.944
2018-05-15 | 22:30 | 2018-05-15 22:30 | 12.823
2018-05-15 | 23:00 | 2018-05-15 23:00 | 12.727
2018-05-15 | 23:30 | 2018-05-15 23:30 | 12.63 | 13.0409 | 11.37 | 14.816 | 1.1576 | 3.446
2018-05-16 | 0:00 | 2018-05-16 | 12.582
2018-05-16 | 0:30 | 2018-05-16 00:30 | 12.509
2018-05-16 | 1:00 | 2018-05-16 01:00 | 12.461
2018-05-16 | 1:30 | 2018-05-16 01:30 | 12.437
2018-05-16 | 2:00 | 2018-05-16 02:00 | 12.389
2018-05-16 | 2:30 | 2018-05-16 02:30 | 12.389
2018-05-16 | 3:00 | 2018-05-16 03:00 | 12.34
2018-05-16 | 3:30 | 2018-05-16 03:30 | 12.316
2018-05-16 | 4:00 | 2018-05-16 04:00 | 12.292
2018-05-16 | 4:30 | 2018-05-16 04:30 | 12.268
2018-05-16 | 5:00 | 2018-05-16 05:00 | 12.243
2018-05-16 | 5:30 | 2018-05-16 05:30 | 12.195
2018-05-16 | 6:00 | 2018-05-16 06:00 | 12.219
2018-05-16 | 6:30 | 2018-05-16 06:30 | 12.292
2018-05-16 | 7:00 | 2018-05-16 07:00 | 12.364
2018-05-16 | 7:30 | 2018-05-16 07:30 | 12.461
2018-05-16 | 8:00 | 2018-05-16 08:00 | 12.582
2018-05-16 | 8:30 | 2018-05-16 08:30 | 12.703
2018-05-16 | 9:00 | 2018-05-16 09:00 | 12.847
2018-05-16 | 9:30 | 2018-05-16 09:30 | 13.064
2018-05-16 | 10:00 | 2018-05-16 10:00 | 13.522
2018-05-16 | 10:30 | 2018-05-16 10:30 | 13.954
2018-05-16 | 11:00 | 2018-05-16 11:00 | 14.385
2018-05-16 | 11:30 | 2018-05-16 11:30 | 14.194
2018-05-16 | 12:00 | 2018-05-16 12:00 | 14.194
2018-05-16 | 12:30 | 2018-05-16 12:30 | 14.385
2018-05-16 | 13:00 | 2018-05-16 13:00 | 14.888
2018-05-16 | 13:30 | 2018-05-16 13:30 | 14.768
2018-05-16 | 14:00 | 2018-05-16 14:00 | 14.649
2018-05-16 | 14:30 | 2018-05-16 14:30 | 14.457
2018-05-16 | 15:00 | 2018-05-16 15:00 | 14.457
2018-05-16 | 15:30 | 2018-05-16 15:30 | 14.433
2018-05-16 | 16:00 | 2018-05-16 16:00 | 14.361
2018-05-16 | 16:30 | 2018-05-16 16:30 | 14.314
2018-05-16 | 17:00 | 2018-05-16 17:00 | 14.194
2018-05-16 | 17:30 | 2018-05-16 17:30 | 14.05
2018-05-16 | 18:00 | 2018-05-16 18:00 | 13.93
2018-05-16 | 18:30 | 2018-05-16 18:30 | 13.786
2018-05-16 | 19:00 | 2018-05-16 19:00 | 13.69
2018-05-16 | 19:30 | 2018-05-16 19:30 | 13.546
2018-05-16 | 20:00 | 2018-05-16 20:00 | 13.401
2018-05-16 | 20:30 | 2018-05-16 20:30 | 13.233
2018-05-16 | 21:00 | 2018-05-16 21:00 | 13.088
2018-05-16 | 21:30 | 2018-05-16 21:30 | 12.968
2018-05-16 | 22:00 | 2018-05-16 22:00 | 12.847
2018-05-16 | 22:30 | 2018-05-16 22:30 | 12.727
2018-05-16 | 23:00 | 2018-05-16 23:00 | 12.654
2018-05-16 | 23:30 | 2018-05-16 23:30 | 12.582 | 13.2627 | 12.195 | 14.888 | 0.87852 | 2.693
2018-05-17 | 0:00 | 2018-05-17 | 12.509
2018-05-17 | 0:30 | 2018-05-17 00:30 | 12.461
2018-05-17 | 1:00 | 2018-05-17 01:00 | 12.413
2018-05-17 | 1:30 | 2018-05-17 01:30 | 12.364
2018-05-17 | 2:00 | 2018-05-17 02:00 | 12.34
2018-05-17 | 2:30 | 2018-05-17 02:30 | 12.292
2018-05-17 | 3:00 | 2018-05-17 03:00 | 12.292
2018-05-17 | 3:30 | 2018-05-17 03:30 | 12.243
2018-05-17 | 4:00 | 2018-05-17 04:00 | 12.219
2018-05-17 | 4:30 | 2018-05-17 04:30 | 12.219
2018-05-17 | 5:00 | 2018-05-17 05:00 | 12.219
2018-05-17 | 5:30 | 2018-05-17 05:30 | 12.219
2018-05-17 | 6:00 | 2018-05-17 06:00 | 12.243
2018-05-17 | 6:30 | 2018-05-17 06:30 | 12.316
2018-05-17 | 7:00 | 2018-05-17 07:00 | 12.364
2018-05-17 | 7:30 | 2018-05-17 07:30 | 12.485
2018-05-17 | 8:00 | 2018-05-17 08:00 | 12.606
2018-05-17 | 8:30 | 2018-05-17 08:30 | 12.654
2018-05-17 | 9:00 | 2018-05-17 09:00 | 12.775
2018-05-17 | 9:30 | 2018-05-17 09:30 | 13.04
2018-05-17 | 10:00 | 2018-05-17 10:00 | 13.209
2018-05-17 | 10:30 | 2018-05-17 10:30 | 13.449
2018-05-17 | 11:00 | 2018-05-17 11:00 | 13.738
2018-05-17 | 11:30 | 2018-05-17 11:30 | 14.098
2018-05-17 | 12:00 | 2018-05-17 12:00 | 13.954
2018-05-17 | 12:30 | 2018-05-17 12:30 | 14.29
2018-05-17 | 13:00 | 2018-05-17 13:00 | 14.505
2018-05-17 | 13:30 | 2018-05-17 13:30 | 14.505
2018-05-17 | 14:00 | 2018-05-17 14:00 | 14.601
2018-05-17 | 14:30 | 2018-05-17 14:30 | 14.553
2018-05-17 | 15:00 | 2018-05-17 15:00 | 14.649
2018-05-17 | 15:30 | 2018-05-17 15:30 | 14.529
2018-05-17 | 16:00 | 2018-05-17 16:00 | 14.385
2018-05-17 | 16:30 | 2018-05-17 16:30 | 14.242
2018-05-17 | 17:00 | 2018-05-17 17:00 | 14.17
2018-05-17 | 17:30 | 2018-05-17 17:30 | 14.074
2018-05-17 | 18:00 | 2018-05-17 18:00 | 13.978
2018-05-17 | 18:30 | 2018-05-17 18:30 | 13.81
2018-05-17 | 19:00 | 2018-05-17 19:00 | 13.666
2018-05-17 | 19:30 | 2018-05-17 19:30 | 13.473
2018-05-17 | 20:00 | 2018-05-17 20:00 | 13.281
2018-05-17 | 20:30 | 2018-05-17 20:30 | 13.112
2018-05-17 | 21:00 | 2018-05-17 21:00 | 12.944
2018-05-17 | 21:30 | 2018-05-17 21:30 | 12.775
2018-05-17 | 22:00 | 2018-05-17 22:00 | 12.63
2018-05-17 | 22:30 | 2018-05-17 22:30 | 12.485
2018-05-17 | 23:00 | 2018-05-17 23:00 | 12.364
2018-05-17 | 23:30 | 2018-05-17 23:30 | 12.243 | 13.1664 | 12.219 | 14.649 | 0.86739 | 2.43
2018-05-18 | 0:00 | 2018-05-18 | 12.147
2018-05-18 | 0:30 | 2018-05-18 00:30 | 12.074
2018-05-18 | 1:00 | 2018-05-18 01:00 | 12.001
2018-05-18 | 1:30 | 2018-05-18 01:30 | 11.929
2018-05-18 | 2:00 | 2018-05-18 02:00 | 11.856
2018-05-18 | 2:30 | 2018-05-18 02:30 | 11.783
2018-05-18 | 3:00 | 2018-05-18 03:00 | 11.734
2018-05-18 | 3:30 | 2018-05-18 03:30 | 11.662
2018-05-18 | 4:00 | 2018-05-18 04:00 | 11.613
2018-05-18 | 4:30 | 2018-05-18 04:30 | 11.565
2018-05-18 | 5:00 | 2018-05-18 05:00 | 11.516
2018-05-18 | 5:30 | 2018-05-18 05:30 | 11.492
2018-05-18 | 6:00 | 2018-05-18 06:00 | 11.516
2018-05-18 | 6:30 | 2018-05-18 06:30 | 11.565
2018-05-18 | 7:00 | 2018-05-18 07:00 | 11.686
2018-05-18 | 7:30 | 2018-05-18 07:30 | 11.832
2018-05-18 | 8:00 | 2018-05-18 08:00 | 12.074
2018-05-18 | 8:30 | 2018-05-18 08:30 | 12.34
2018-05-18 | 9:00 | 2018-05-18 09:00 | 12.654
2018-05-18 | 9:30 | 2018-05-18 09:30 | 13.016
2018-05-18 | 10:00 | 2018-05-18 10:00 | 13.401
2018-05-18 | 10:30 | 2018-05-18 10:30 | 13.714
2018-05-18 | 11:00 | 2018-05-18 11:00 | 14.17
2018-05-18 | 11:30 | 2018-05-18 11:30 | 14.601
2018-05-18 | 12:00 | 2018-05-18 12:00 | 15.008
2018-05-18 | 12:30 | 2018-05-18 12:30 | 15.366
2018-05-18 | 13:00 | 2018-05-18 13:00 | 15.652
2018-05-18 | 13:30 | 2018-05-18 13:30 | 15.939
2018-05-18 | 14:00 | 2018-05-18 14:00 | 16.106
2018-05-18 | 14:30 | 2018-05-18 14:30 | 16.177
2018-05-18 | 15:00 | 2018-05-18 15:00 | 16.272
2018-05-18 | 15:30 | 2018-05-18 15:30 | 16.32
2018-05-18 | 16:00 | 2018-05-18 16:00 | 16.32
2018-05-18 | 16:30 | 2018-05-18 16:30 | 16.177
2018-05-18 | 17:00 | 2018-05-18 17:00 | 15.986
2018-05-18 | 17:30 | 2018-05-18 17:30 | 15.772
2018-05-18 | 18:00 | 2018-05-18 18:00 | 15.485
2018-05-18 | 18:30 | 2018-05-18 18:30 | 15.199
2018-05-18 | 19:00 | 2018-05-18 19:00 | 14.888
2018-05-18 | 19:30 | 2018-05-18 19:30 | 14.529
2018-05-18 | 20:00 | 2018-05-18 20:00 | 14.194
2018-05-18 | 20:30 | 2018-05-18 20:30 | 13.858
2018-05-18 | 21:00 | 2018-05-18 21:00 | 13.57
2018-05-18 | 21:30 | 2018-05-18 21:30 | 13.305
2018-05-18 | 22:00 | 2018-05-18 22:00 | 13.04
2018-05-18 | 22:30 | 2018-05-18 22:30 | 12.799
2018-05-18 | 23:00 | 2018-05-18 23:00 | 12.582
2018-05-18 | 23:30 | 2018-05-18 23:30 | 12.389 | 13.5599 | 11.492 | 16.32 | 1.7337 | 4.828
2018-05-19 | 0:00 | 2018-05-19 | 12.243
2018-05-19 | 0:30 | 2018-05-19 00:30 | 12.122
2018-05-19 | 1:00 | 2018-05-19 01:00 | 11.977
2018-05-19 | 1:30 | 2018-05-19 01:30 | 11.88
2018-05-19 | 2:00 | 2018-05-19 02:00 | 11.783
2018-05-19 | 2:30 | 2018-05-19 02:30 | 11.686
2018-05-19 | 3:00 | 2018-05-19 03:00 | 11.637
2018-05-19 | 3:30 | 2018-05-19 03:30 | 11.565
2018-05-19 | 4:00 | 2018-05-19 04:00 | 11.516
2018-05-19 | 4:30 | 2018-05-19 04:30 | 11.467
2018-05-19 | 5:00 | 2018-05-19 05:00 | 11.419
2018-05-19 | 5:30 | 2018-05-19 05:30 | 11.419
2018-05-19 | 6:00 | 2018-05-19 06:00 | 11.443
2018-05-19 | 6:30 | 2018-05-19 06:30 | 11.516
2018-05-19 | 7:00 | 2018-05-19 07:00 | 11.565
2018-05-19 | 7:30 | 2018-05-19 07:30 | 11.71
2018-05-19 | 8:00 | 2018-05-19 08:00 | 11.929
2018-05-19 | 8:30 | 2018-05-19 08:30 | 12.243
2018-05-19 | 9:00 | 2018-05-19 09:00 | 12.558
2018-05-19 | 9:30 | 2018-05-19 09:30 | 12.944
2018-05-19 | 10:00 | 2018-05-19 10:00 | 13.353
2018-05-19 | 10:30 | 2018-05-19 10:30 | 13.81
2018-05-19 | 11:00 | 2018-05-19 11:00 | 14.242
2018-05-19 | 11:30 | 2018-05-19 11:30 | 14.697
2018-05-19 | 12:00 | 2018-05-19 12:00 | 15.103
2018-05-19 | 12:30 | 2018-05-19 12:30 | 15.39
2018-05-19 | 13:00 | 2018-05-19 13:00 | 15.557
2018-05-19 | 13:30 | 2018-05-19 13:30 | 15.796
2018-05-19 | 14:00 | 2018-05-19 14:00 | 16.058
2018-05-19 | 14:30 | 2018-05-19 14:30 | 16.272
2018-05-19 | 15:00 | 2018-05-19 15:00 | 16.368
2018-05-19 | 15:30 | 2018-05-19 15:30 | 16.249
2018-05-19 | 16:00 | 2018-05-19 16:00 | 16.082
2018-05-19 | 16:30 | 2018-05-19 16:30 | 15.867
2018-05-19 | 17:00 | 2018-05-19 17:00 | 15.7
2018-05-19 | 17:30 | 2018-05-19 17:30 | 15.509
2018-05-19 | 18:00 | 2018-05-19 18:00 | 15.294
2018-05-19 | 18:30 | 2018-05-19 18:30 | 15.031
2018-05-19 | 19:00 | 2018-05-19 19:00 | 14.745
2018-05-19 | 19:30 | 2018-05-19 19:30 | 14.457
2018-05-19 | 20:00 | 2018-05-19 20:00 | 14.218
2018-05-19 | 20:30 | 2018-05-19 20:30 | 13.978
2018-05-19 | 21:00 | 2018-05-19 21:00 | 13.786
2018-05-19 | 21:30 | 2018-05-19 21:30 | 13.642
2018-05-19 | 22:00 | 2018-05-19 22:00 | 13.449
2018-05-19 | 22:30 | 2018-05-19 22:30 | 13.305
2018-05-19 | 23:00 | 2018-05-19 23:00 | 13.161
2018-05-19 | 23:30 | 2018-05-19 23:30 | 13.04 | 13.5579 | 11.419 | 16.368 | 1.707 | 4.949
2018-05-20 | 0:00 | 2018-05-20 | 12.944
2018-05-20 | 0:30 | 2018-05-20 00:30 | 12.871
2018-05-20 | 1:00 | 2018-05-20 01:00 | 12.799
2018-05-20 | 1:30 | 2018-05-20 01:30 | 12.727
2018-05-20 | 2:00 | 2018-05-20 02:00 | 12.678
2018-05-20 | 2:30 | 2018-05-20 02:30 | 12.63
2018-05-20 | 3:00 | 2018-05-20 03:00 | 12.582
2018-05-20 | 3:30 | 2018-05-20 03:30 | 12.534
2018-05-20 | 4:00 | 2018-05-20 04:00 | 12.509
2018-05-20 | 4:30 | 2018-05-20 04:30 | 12.461
2018-05-20 | 5:00 | 2018-05-20 05:00 | 12.437
2018-05-20 | 5:30 | 2018-05-20 05:30 | 12.437
2018-05-20 | 6:00 | 2018-05-20 06:00 | 12.413
2018-05-20 | 6:30 | 2018-05-20 06:30 | 12.413
2018-05-20 | 7:00 | 2018-05-20 07:00 | 12.437
2018-05-20 | 7:30 | 2018-05-20 07:30 | 12.558
2018-05-20 | 8:00 | 2018-05-20 08:00 | 12.654
2018-05-20 | 8:30 | 2018-05-20 08:30 | 12.871
2018-05-20 | 9:00 | 2018-05-20 09:00 | 13.064
2018-05-20 | 9:30 | 2018-05-20 09:30 | 13.257
2018-05-20 | 10:00 | 2018-05-20 10:00 | 13.594
2018-05-20 | 10:30 | 2018-05-20 10:30 | 14.026
2018-05-20 | 11:00 | 2018-05-20 11:00 | 14.098
2018-05-20 | 11:30 | 2018-05-20 11:30 | 14.242
2018-05-20 | 12:00 | 2018-05-20 12:00 | 14.673
2018-05-20 | 12:30 | 2018-05-20 12:30 | 14.649
2018-05-20 | 13:00 | 2018-05-20 13:00 | 14.553
2018-05-20 | 13:30 | 2018-05-20 13:30 | 14.505
2018-05-20 | 14:00 | 2018-05-20 14:00 | 14.433
2018-05-20 | 14:30 | 2018-05-20 14:30 | 14.481
2018-05-20 | 15:00 | 2018-05-20 15:00 | 14.505
2018-05-20 | 15:30 | 2018-05-20 15:30 | 14.673
2018-05-20 | 16:00 | 2018-05-20 16:00 | 14.481
2018-05-20 | 16:30 | 2018-05-20 16:30 | 14.481
2018-05-20 | 17:00 | 2018-05-20 17:00 | 14.481
2018-05-20 | 17:30 | 2018-05-20 17:30 | 14.314
2018-05-20 | 18:00 | 2018-05-20 18:00 | 14.17
2018-05-20 | 18:30 | 2018-05-20 18:30 | 14.026
2018-05-20 | 19:00 | 2018-05-20 19:00 | 13.858
2018-05-20 | 19:30 | 2018-05-20 19:30 | 13.666
2018-05-20 | 20:00 | 2018-05-20 20:00 | 13.449
2018-05-20 | 20:30 | 2018-05-20 20:30 | 13.257
2018-05-20 | 21:00 | 2018-05-20 21:00 | 13.088
2018-05-20 | 21:30 | 2018-05-20 21:30 | 12.944
2018-05-20 | 22:00 | 2018-05-20 22:00 | 12.823
2018-05-20 | 22:30 | 2018-05-20 22:30 | 12.678
2018-05-20 | 23:00 | 2018-05-20 23:00 | 12.558
2018-05-20 | 23:30 | 2018-05-20 23:30 | 12.461 | 13.3842 | 12.413 | 14.673 | 0.83438 | 2.26
2018-05-21 | 0:00 | 2018-05-21 | 12.34
2018-05-21 | 0:30 | 2018-05-21 00:30 | 12.243
2018-05-21 | 1:00 | 2018-05-21 01:00 | 12.147
2018-05-21 | 1:30 | 2018-05-21 01:30 | 12.025
2018-05-21 | 2:00 | 2018-05-21 02:00 | 11.953
2018-05-21 | 2:30 | 2018-05-21 02:30 | 11.904
2018-05-21 | 3:00 | 2018-05-21 03:00 | 11.88
2018-05-21 | 3:30 | 2018-05-21 03:30 | 11.88
2018-05-21 | 4:00 | 2018-05-21 04:00 | 11.88
2018-05-21 | 4:30 | 2018-05-21 04:30 | 11.88
2018-05-21 | 5:00 | 2018-05-21 05:00 | 11.904
2018-05-21 | 5:30 | 2018-05-21 05:30 | 11.929
2018-05-21 | 6:00 | 2018-05-21 06:00 | 11.977
2018-05-21 | 6:30 | 2018-05-21 06:30 | 12.05
2018-05-21 | 7:00 | 2018-05-21 07:00 | 12.122
2018-05-21 | 7:30 | 2018-05-21 07:30 | 12.195
2018-05-21 | 8:00 | 2018-05-21 08:00 | 12.292
2018-05-21 | 8:30 | 2018-05-21 08:30 | 12.413
2018-05-21 | 9:00 | 2018-05-21 09:00 | 12.582
2018-05-21 | 9:30 | 2018-05-21 09:30 | 12.847
2018-05-21 | 10:00 | 2018-05-21 10:00 | 13.161
2018-05-21 | 10:30 | 2018-05-21 10:30 | 13.618
2018-05-21 | 11:00 | 2018-05-21 11:00 | 14.098
2018-05-21 | 11:30 | 2018-05-21 11:30 | 14.457
2018-05-21 | 12:00 | 2018-05-21 12:00 | 14.745
2018-05-21 | 12:30 | 2018-05-21 12:30 | 14.745
2018-05-21 | 13:00 | 2018-05-21 13:00 | 15.175
2018-05-21 | 13:30 | 2018-05-21 13:30 | 15.581
2018-05-21 | 14:00 | 2018-05-21 14:00 | 15.891
2018-05-21 | 14:30 | 2018-05-21 14:30 | 16.058
2018-05-21 | 15:00 | 2018-05-21 15:00 | 16.225
2018-05-21 | 15:30 | 2018-05-21 15:30 | 16.32
2018-05-21 | 16:00 | 2018-05-21 16:00 | 16.32
2018-05-21 | 16:30 | 2018-05-21 16:30 | 16.225
2018-05-21 | 17:00 | 2018-05-21 17:00 | 16.177
2018-05-21 | 17:30 | 2018-05-21 17:30 | 15.939
2018-05-21 | 18:00 | 2018-05-21 18:00 | 15.629
2018-05-21 | 18:30 | 2018-05-21 18:30 | 15.247
2018-05-21 | 19:00 | 2018-05-21 19:00 | 14.912
2018-05-21 | 19:30 | 2018-05-21 19:30 | 14.649
2018-05-21 | 20:00 | 2018-05-21 20:00 | 14.385
2018-05-21 | 20:30 | 2018-05-21 20:30 | 14.17
2018-05-21 | 21:00 | 2018-05-21 21:00 | 13.954
2018-05-21 | 21:30 | 2018-05-21 21:30 | 13.786
2018-05-21 | 22:00 | 2018-05-21 22:00 | 13.594
2018-05-21 | 22:30 | 2018-05-21 22:30 | 13.401
2018-05-21 | 23:00 | 2018-05-21 23:00 | 13.257
2018-05-21 | 23:30 | 2018-05-21 23:30 | 13.137 | 13.6937 | 11.88 | 16.32 | 1.5839 | 4.44
2018-05-22 | 0:00 | 2018-05-22 | 13.04
2018-05-22 | 0:30 | 2018-05-22 00:30 | 12.92
2018-05-22 | 1:00 | 2018-05-22 01:00 | 12.823
2018-05-22 | 1:30 | 2018-05-22 01:30 | 12.727
2018-05-22 | 2:00 | 2018-05-22 02:00 | 12.63
2018-05-22 | 2:30 | 2018-05-22 02:30 | 12.582
2018-05-22 | 3:00 | 2018-05-22 03:00 | 12.509
2018-05-22 | 3:30 | 2018-05-22 03:30 | 12.413
2018-05-22 | 4:00 | 2018-05-22 04:00 | 12.34
2018-05-22 | 4:30 | 2018-05-22 04:30 | 12.268
2018-05-22 | 5:00 | 2018-05-22 05:00 | 12.219
2018-05-22 | 5:30 | 2018-05-22 05:30 | 12.195
2018-05-22 | 6:00 | 2018-05-22 06:00 | 12.195
2018-05-22 | 6:30 | 2018-05-22 06:30 | 12.219
2018-05-22 | 7:00 | 2018-05-22 07:00 | 12.316
2018-05-22 | 7:30 | 2018-05-22 07:30 | 12.461
2018-05-22 | 8:00 | 2018-05-22 08:00 | 12.678
2018-05-22 | 8:30 | 2018-05-22 08:30 | 12.92
2018-05-22 | 9:00 | 2018-05-22 09:00 | 13.257
2018-05-22 | 9:30 | 2018-05-22 09:30 | 13.57
2018-05-22 | 10:00 | 2018-05-22 10:00 | 13.57
2018-05-22 | 10:30 | 2018-05-22 10:30 | 13.546
2018-05-22 | 11:00 | 2018-05-22 11:00 | 13.714
2018-05-22 | 11:30 | 2018-05-22 11:30 | 14.026
2018-05-22 | 12:00 | 2018-05-22 12:00 | 14.242
2018-05-22 | 12:30 | 2018-05-22 12:30 | 14.84
2018-05-22 | 13:00 | 2018-05-22 13:00 | 15.199
2018-05-22 | 13:30 | 2018-05-22 13:30 | 15.605
2018-05-22 | 14:00 | 2018-05-22 14:00 | 15.605
2018-05-22 | 14:30 | 2018-05-22 14:30 | 15.748
2018-05-22 | 15:00 | 2018-05-22 15:00 | 16.034
2018-05-22 | 15:30 | 2018-05-22 15:30 | 16.01
2018-05-22 | 16:00 | 2018-05-22 16:00 | 16.129
2018-05-22 | 16:30 | 2018-05-22 16:30 | 16.129
2018-05-22 | 17:00 | 2018-05-22 17:00 | 16.058
2018-05-22 | 17:30 | 2018-05-22 17:30 | 15.819
2018-05-22 | 18:00 | 2018-05-22 18:00 | 15.581
2018-05-22 | 18:30 | 2018-05-22 18:30 | 15.39
2018-05-22 | 19:00 | 2018-05-22 19:00 | 15.175
2018-05-22 | 19:30 | 2018-05-22 19:30 | 14.936
2018-05-22 | 20:00 | 2018-05-22 20:00 | 14.625
2018-05-22 | 20:30 | 2018-05-22 20:30 | 14.361
2018-05-22 | 21:00 | 2018-05-22 21:00 | 14.122
2018-05-22 | 21:30 | 2018-05-22 21:30 | 13.882
2018-05-22 | 22:00 | 2018-05-22 22:00 | 13.642
2018-05-22 | 22:30 | 2018-05-22 22:30 | 13.449
2018-05-22 | 23:00 | 2018-05-22 23:00 | 13.305
2018-05-22 | 23:30 | 2018-05-22 23:30 | 13.185 | 13.8794 | 12.195 | 16.129 | 1.3447 | 3.934
2018-05-23 | 0:00 | 2018-05-23 | 13.088
2018-05-23 | 0:30 | 2018-05-23 00:30 | 13.016
2018-05-23 | 1:00 | 2018-05-23 01:00 | 12.944
2018-05-23 | 1:30 | 2018-05-23 01:30 | 12.896
2018-05-23 | 2:00 | 2018-05-23 02:00 | 12.847
2018-05-23 | 2:30 | 2018-05-23 02:30 | 12.799
2018-05-23 | 3:00 | 2018-05-23 03:00 | 12.775
2018-05-23 | 3:30 | 2018-05-23 03:30 | 12.727
2018-05-23 | 4:00 | 2018-05-23 04:00 | 12.703
2018-05-23 | 4:30 | 2018-05-23 04:30 | 12.654
2018-05-23 | 5:00 | 2018-05-23 05:00 | 12.606
2018-05-23 | 5:30 | 2018-05-23 05:30 | 12.582
2018-05-23 | 6:00 | 2018-05-23 06:00 | 12.606
2018-05-23 | 6:30 | 2018-05-23 06:30 | 12.678
2018-05-23 | 7:00 | 2018-05-23 07:00 | 12.727
2018-05-23 | 7:30 | 2018-05-23 07:30 | 12.871
2018-05-23 | 8:00 | 2018-05-23 08:00 | 12.992
2018-05-23 | 8:30 | 2018-05-23 08:30 | 13.281
2018-05-23 | 9:00 | 2018-05-23 09:00 | 13.57
2018-05-23 | 9:30 | 2018-05-23 09:30 | 13.786
2018-05-23 | 10:00 | 2018-05-23 10:00 | 14.218
2018-05-23 | 10:30 | 2018-05-23 10:30 | 14.194
2018-05-23 | 11:00 | 2018-05-23 11:00 | 14.721
2018-05-23 | 11:30 | 2018-05-23 11:30 | 15.103
2018-05-23 | 12:00 | 2018-05-23 12:00 | 15.605
2018-05-23 | 12:30 | 2018-05-23 12:30 | 15.605
2018-05-23 | 13:00 | 2018-05-23 13:00 | 15.533
2018-05-23 | 13:30 | 2018-05-23 13:30 | 15.939
2018-05-23 | 14:00 | 2018-05-23 14:00 | 15.915
2018-05-23 | 14:30 | 2018-05-23 14:30 | 15.843
2018-05-23 | 15:00 | 2018-05-23 15:00 | 15.915
2018-05-23 | 15:30 | 2018-05-23 15:30 | 15.7
2018-05-23 | 16:00 | 2018-05-23 16:00 | 15.605
2018-05-23 | 16:30 | 2018-05-23 16:30 | 15.366
2018-05-23 | 17:00 | 2018-05-23 17:00 | 15.175
2018-05-23 | 17:30 | 2018-05-23 17:30 | 14.984
2018-05-23 | 18:00 | 2018-05-23 18:00 | 14.792
2018-05-23 | 18:30 | 2018-05-23 18:30 | 14.553
2018-05-23 | 19:00 | 2018-05-23 19:00 | 14.29
2018-05-23 | 19:30 | 2018-05-23 19:30 | 14.074
2018-05-23 | 20:00 | 2018-05-23 20:00 | 13.882
2018-05-23 | 20:30 | 2018-05-23 20:30 | 13.714
2018-05-23 | 21:00 | 2018-05-23 21:00 | 13.57
2018-05-23 | 21:30 | 2018-05-23 21:30 | 13.425
2018-05-23 | 22:00 | 2018-05-23 22:00 | 13.281
2018-05-23 | 22:30 | 2018-05-23 22:30 | 13.137
2018-05-23 | 23:00 | 2018-05-23 23:00 | 13.016
2018-05-23 | 23:30 | 2018-05-23 23:30 | 12.92 | 13.9213 | 12.582 | 15.939 | 1.1674 | 3.357
2018-05-24 | 0:00 | 2018-05-24 | 12.823
2018-05-24 | 0:30 | 2018-05-24 00:30 | 12.751
2018-05-24 | 1:00 | 2018-05-24 01:00 | 12.678
2018-05-24 | 1:30 | 2018-05-24 01:30 | 12.606
2018-05-24 | 2:00 | 2018-05-24 02:00 | 12.534
2018-05-24 | 2:30 | 2018-05-24 02:30 | 12.509
2018-05-24 | 3:00 | 2018-05-24 03:00 | 12.437
2018-05-24 | 3:30 | 2018-05-24 03:30 | 12.389
2018-05-24 | 4:00 | 2018-05-24 04:00 | 12.34
2018-05-24 | 4:30 | 2018-05-24 04:30 | 12.292
2018-05-24 | 5:00 | 2018-05-24 05:00 | 12.268
2018-05-24 | 5:30 | 2018-05-24 05:30 | 12.219
2018-05-24 | 6:00 | 2018-05-24 06:00 | 12.243
2018-05-24 | 6:30 | 2018-05-24 06:30 | 12.292
2018-05-24 | 7:00 | 2018-05-24 07:00 | 12.389
2018-05-24 | 7:30 | 2018-05-24 07:30 | 12.582
2018-05-24 | 8:00 | 2018-05-24 08:00 | 12.799
2018-05-24 | 8:30 | 2018-05-24 08:30 | 13.064
2018-05-24 | 9:00 | 2018-05-24 09:00 | 13.353
2018-05-24 | 9:30 | 2018-05-24 09:30 | 13.69
2018-05-24 | 10:00 | 2018-05-24 10:00 | 14.026
2018-05-24 | 10:30 | 2018-05-24 10:30 | 14.409
2018-05-24 | 11:00 | 2018-05-24 11:00 | 14.792
2018-05-24 | 11:30 | 2018-05-24 11:30 | 15.223
2018-05-24 | 12:00 | 2018-05-24 12:00 | 15.581
2018-05-24 | 12:30 | 2018-05-24 12:30 | 15.915
2018-05-24 | 13:00 | 2018-05-24 13:00 | 16.249
2018-05-24 | 13:30 | 2018-05-24 13:30 | 16.415
2018-05-24 | 14:00 | 2018-05-24 14:00 | 16.63
2018-05-24 | 14:30 | 2018-05-24 14:30 | 16.725
2018-05-24 | 15:00 | 2018-05-24 15:00 | 16.915
2018-05-24 | 15:30 | 2018-05-24 15:30 | 17.034
2018-05-24 | 16:00 | 2018-05-24 16:00 | 17.034
2018-05-24 | 16:30 | 2018-05-24 16:30 | 16.963
2018-05-24 | 17:00 | 2018-05-24 17:00 | 16.796
2018-05-24 | 17:30 | 2018-05-24 17:30 | 16.582
2018-05-24 | 18:00 | 2018-05-24 18:00 | 16.296
2018-05-24 | 18:30 | 2018-05-24 18:30 | 15.986
2018-05-24 | 19:00 | 2018-05-24 19:00 | 15.652
2018-05-24 | 19:30 | 2018-05-24 19:30 | 15.318
2018-05-24 | 20:00 | 2018-05-24 20:00 | 14.984
2018-05-24 | 20:30 | 2018-05-24 20:30 | 14.673
2018-05-24 | 21:00 | 2018-05-24 21:00 | 14.385
2018-05-24 | 21:30 | 2018-05-24 21:30 | 14.146
2018-05-24 | 22:00 | 2018-05-24 22:00 | 13.906
2018-05-24 | 22:30 | 2018-05-24 22:30 | 13.69
2018-05-24 | 23:00 | 2018-05-24 23:00 | 13.522
2018-05-24 | 23:30 | 2018-05-24 23:30 | 13.401 | 14.2814 | 12.219 | 17.034 | 1.7096 | 4.815
2018-05-25 | 0:00 | 2018-05-25 | 13.305
2018-05-25 | 0:30 | 2018-05-25 00:30 | 13.185
2018-05-25 | 1:00 | 2018-05-25 01:00 | 13.088
2018-05-25 | 1:30 | 2018-05-25 01:30 | 13.04
2018-05-25 | 2:00 | 2018-05-25 02:00 | 12.968
2018-05-25 | 2:30 | 2018-05-25 02:30 | 12.944
2018-05-25 | 3:00 | 2018-05-25 03:00 | 12.896
2018-05-25 | 3:30 | 2018-05-25 03:30 | 12.871
2018-05-25 | 4:00 | 2018-05-25 04:00 | 12.823
2018-05-25 | 4:30 | 2018-05-25 04:30 | 12.799
2018-05-25 | 5:00 | 2018-05-25 05:00 | 12.775
2018-05-25 | 5:30 | 2018-05-25 05:30 | 12.799
2018-05-25 | 6:00 | 2018-05-25 06:00 | 12.799
2018-05-25 | 6:30 | 2018-05-25 06:30 | 12.823
2018-05-25 | 7:00 | 2018-05-25 07:00 | 12.896
2018-05-25 | 7:30 | 2018-05-25 07:30 | 13.016
2018-05-25 | 8:00 | 2018-05-25 08:00 | 13.233
2018-05-25 | 8:30 | 2018-05-25 08:30 | 13.473
2018-05-25 | 9:00 | 2018-05-25 09:00 | 13.738
2018-05-25 | 9:30 | 2018-05-25 09:30 | 14.002
2018-05-25 | 10:00 | 2018-05-25 10:00 | 14.361
2018-05-25 | 10:30 | 2018-05-25 10:30 | 14.721
2018-05-25 | 11:00 | 2018-05-25 11:00 | 15.103
2018-05-25 | 11:30 | 2018-05-25 11:30 | 15.485
2018-05-25 | 12:00 | 2018-05-25 12:00 | 15.915
2018-05-25 | 12:30 | 2018-05-25 12:30 | 15.915
2018-05-25 | 13:00 | 2018-05-25 13:00 | 15.796
2018-05-25 | 13:30 | 2018-05-25 13:30 | 15.7
2018-05-25 | 14:00 | 2018-05-25 14:00 | 15.652
2018-05-25 | 14:30 | 2018-05-25 14:30 | 15.414
2018-05-25 | 15:00 | 2018-05-25 15:00 | 15.223
2018-05-25 | 15:30 | 2018-05-25 15:30 | 15.055
2018-05-25 | 16:00 | 2018-05-25 16:00 | 14.888
2018-05-25 | 16:30 | 2018-05-25 16:30 | 14.721
2018-05-25 | 17:00 | 2018-05-25 17:00 | 14.529
2018-05-25 | 17:30 | 2018-05-25 17:30 | 14.314
2018-05-25 | 18:00 | 2018-05-25 18:00 | 14.098
2018-05-25 | 18:30 | 2018-05-25 18:30 | 13.882
2018-05-25 | 19:00 | 2018-05-25 19:00 | 13.69
2018-05-25 | 19:30 | 2018-05-25 19:30 | 13.546
2018-05-25 | 20:00 | 2018-05-25 20:00 | 13.401
2018-05-25 | 20:30 | 2018-05-25 20:30 | 13.305
2018-05-25 | 21:00 | 2018-05-25 21:00 | 13.185
2018-05-25 | 21:30 | 2018-05-25 21:30 | 13.088
2018-05-25 | 22:00 | 2018-05-25 22:00 | 13.016
2018-05-25 | 22:30 | 2018-05-25 22:30 | 12.944
2018-05-25 | 23:00 | 2018-05-25 23:00 | 12.847
2018-05-25 | 23:30 | 2018-05-25 23:30 | 12.799 | 13.8347 | 12.775 | 15.915 | 1.0523 | 3.14
2018-05-26 | 0:00 | 2018-05-26 | 12.727
2018-05-26 | 0:30 | 2018-05-26 00:30 | 12.703
2018-05-26 | 1:00 | 2018-05-26 01:00 | 12.654
2018-05-26 | 1:30 | 2018-05-26 01:30 | 12.606
2018-05-26 | 2:00 | 2018-05-26 02:00 | 12.558
2018-05-26 | 2:30 | 2018-05-26 02:30 | 12.509
2018-05-26 | 3:00 | 2018-05-26 03:00 | 12.461
2018-05-26 | 3:30 | 2018-05-26 03:30 | 12.437
2018-05-26 | 4:00 | 2018-05-26 04:00 | 12.389
2018-05-26 | 4:30 | 2018-05-26 04:30 | 12.34
2018-05-26 | 5:00 | 2018-05-26 05:00 | 12.292
2018-05-26 | 5:30 | 2018-05-26 05:30 | 12.268
2018-05-26 | 6:00 | 2018-05-26 06:00 | 12.292
2018-05-26 | 6:30 | 2018-05-26 06:30 | 12.292
2018-05-26 | 7:00 | 2018-05-26 07:00 | 12.316
2018-05-26 | 7:30 | 2018-05-26 07:30 | 12.292
2018-05-26 | 8:00 | 2018-05-26 08:00 | 12.292
2018-05-26 | 8:30 | 2018-05-26 08:30 | 12.316
2018-05-26 | 9:00 | 2018-05-26 09:00 | 12.34
2018-05-26 | 9:30 | 2018-05-26 09:30 | 12.34
2018-05-26 | 10:00 | 2018-05-26 10:00 | 12.389
2018-05-26 | 10:30 | 2018-05-26 10:30 | 12.413
2018-05-26 | 11:00 | 2018-05-26 11:00 | 12.437
2018-05-26 | 11:30 | 2018-05-26 11:30 | 12.485
2018-05-26 | 12:00 | 2018-05-26 12:00 | 12.558
2018-05-26 | 12:30 | 2018-05-26 12:30 | 12.703
2018-05-26 | 13:00 | 2018-05-26 13:00 | 12.751
2018-05-26 | 13:30 | 2018-05-26 13:30 | 12.92
2018-05-26 | 14:00 | 2018-05-26 14:00 | 13.305
2018-05-26 | 14:30 | 2018-05-26 14:30 | 13.473
2018-05-26 | 15:00 | 2018-05-26 15:00 | 13.497
2018-05-26 | 15:30 | 2018-05-26 15:30 | 13.497
2018-05-26 | 16:00 | 2018-05-26 16:00 | 13.522
2018-05-26 | 16:30 | 2018-05-26 16:30 | 13.546
2018-05-26 | 17:00 | 2018-05-26 17:00 | 13.594
2018-05-26 | 17:30 | 2018-05-26 17:30 | 13.594
2018-05-26 | 18:00 | 2018-05-26 18:00 | 13.546
2018-05-26 | 18:30 | 2018-05-26 18:30 | 13.473
2018-05-26 | 19:00 | 2018-05-26 19:00 | 13.449
2018-05-26 | 19:30 | 2018-05-26 19:30 | 13.377
2018-05-26 | 20:00 | 2018-05-26 20:00 | 13.305
2018-05-26 | 20:30 | 2018-05-26 20:30 | 13.209
2018-05-26 | 21:00 | 2018-05-26 21:00 | 13.112
2018-05-26 | 21:30 | 2018-05-26 21:30 | 13.04
2018-05-26 | 22:00 | 2018-05-26 22:00 | 12.944
2018-05-26 | 22:30 | 2018-05-26 22:30 | 12.871
2018-05-26 | 23:00 | 2018-05-26 23:00 | 12.775
2018-05-26 | 23:30 | 2018-05-26 23:30 | 12.703 | 12.8107 | 12.268 | 13.594 | 0.46888 | 1.326
2018-05-27 | 0:00 | 2018-05-27 | 12.582
2018-05-27 | 0:30 | 2018-05-27 00:30 | 12.485
2018-05-27 | 1:00 | 2018-05-27 01:00 | 12.389
2018-05-27 | 1:30 | 2018-05-27 01:30 | 12.292
2018-05-27 | 2:00 | 2018-05-27 02:00 | 12.219
2018-05-27 | 2:30 | 2018-05-27 02:30 | 12.147
2018-05-27 | 3:00 | 2018-05-27 03:00 | 12.074
2018-05-27 | 3:30 | 2018-05-27 03:30 | 11.977
2018-05-27 | 4:00 | 2018-05-27 04:00 | 11.88
2018-05-27 | 4:30 | 2018-05-27 04:30 | 11.783
2018-05-27 | 5:00 | 2018-05-27 05:00 | 11.71
2018-05-27 | 5:30 | 2018-05-27 05:30 | 11.662
2018-05-27 | 6:00 | 2018-05-27 06:00 | 11.637
2018-05-27 | 6:30 | 2018-05-27 06:30 | 11.637
2018-05-27 | 7:00 | 2018-05-27 07:00 | 11.71
2018-05-27 | 7:30 | 2018-05-27 07:30 | 11.832
2018-05-27 | 8:00 | 2018-05-27 08:00 | 12.001
2018-05-27 | 8:30 | 2018-05-27 08:30 | 12.243
2018-05-27 | 9:00 | 2018-05-27 09:00 | 12.534
2018-05-27 | 9:30 | 2018-05-27 09:30 | 12.871
2018-05-27 | 10:00 | 2018-05-27 10:00 | 13.233
2018-05-27 | 10:30 | 2018-05-27 10:30 | 13.618
2018-05-27 | 11:00 | 2018-05-27 11:00 | 14.002
2018-05-27 | 11:30 | 2018-05-27 11:30 | 14.409
2018-05-27 | 12:00 | 2018-05-27 12:00 | 14.816
2018-05-27 | 12:30 | 2018-05-27 12:30 | 15.199
2018-05-27 | 13:00 | 2018-05-27 13:00 | 15.533
2018-05-27 | 13:30 | 2018-05-27 13:30 | 15.772
2018-05-27 | 14:00 | 2018-05-27 14:00 | 16.01
2018-05-27 | 14:30 | 2018-05-27 14:30 | 16.177
2018-05-27 | 15:00 | 2018-05-27 15:00 | 16.32
2018-05-27 | 15:30 | 2018-05-27 15:30 | 16.368
2018-05-27 | 16:00 | 2018-05-27 16:00 | 16.368
2018-05-27 | 16:30 | 2018-05-27 16:30 | 16.32
2018-05-27 | 17:00 | 2018-05-27 17:00 | 16.153
2018-05-27 | 17:30 | 2018-05-27 17:30 | 15.939
2018-05-27 | 18:00 | 2018-05-27 18:00 | 15.7
2018-05-27 | 18:30 | 2018-05-27 18:30 | 15.438
2018-05-27 | 19:00 | 2018-05-27 19:00 | 15.175
2018-05-27 | 19:30 | 2018-05-27 19:30 | 14.912
2018-05-27 | 20:00 | 2018-05-27 20:00 | 14.601
2018-05-27 | 20:30 | 2018-05-27 20:30 | 14.29
2018-05-27 | 21:00 | 2018-05-27 21:00 | 14.002
2018-05-27 | 21:30 | 2018-05-27 21:30 | 13.738
2018-05-27 | 22:00 | 2018-05-27 22:00 | 13.473
2018-05-27 | 22:30 | 2018-05-27 22:30 | 13.257
2018-05-27 | 23:00 | 2018-05-27 23:00 | 13.04
2018-05-27 | 23:30 | 2018-05-27 23:30 | 12.871 | 13.7166 | 11.637 | 16.368 | 1.6661 | 4.731
2018-05-28 | 0:00 | 2018-05-28 | 12.703
2018-05-28 | 0:30 | 2018-05-28 00:30 | 12.558
2018-05-28 | 1:00 | 2018-05-28 01:00 | 12.437
2018-05-28 | 1:30 | 2018-05-28 01:30 | 12.316
2018-05-28 | 2:00 | 2018-05-28 02:00 | 12.219
2018-05-28 | 2:30 | 2018-05-28 02:30 | 12.122
2018-05-28 | 3:00 | 2018-05-28 03:00 | 12.05
2018-05-28 | 3:30 | 2018-05-28 03:30 | 11.977
2018-05-28 | 4:00 | 2018-05-28 04:00 | 11.904
2018-05-28 | 4:30 | 2018-05-28 04:30 | 11.807
2018-05-28 | 5:00 | 2018-05-28 05:00 | 11.759
2018-05-28 | 5:30 | 2018-05-28 05:30 | 11.71
2018-05-28 | 6:00 | 2018-05-28 06:00 | 11.686
2018-05-28 | 6:30 | 2018-05-28 06:30 | 11.71
2018-05-28 | 7:00 | 2018-05-28 07:00 | 11.832
2018-05-28 | 7:30 | 2018-05-28 07:30 | 11.977
2018-05-28 | 8:00 | 2018-05-28 08:00 | 12.195
2018-05-28 | 8:30 | 2018-05-28 08:30 | 12.461
2018-05-28 | 9:00 | 2018-05-28 09:00 | 12.775
2018-05-28 | 9:30 | 2018-05-28 09:30 | 13.137
2018-05-28 | 10:00 | 2018-05-28 10:00 | 13.522
2018-05-28 | 10:30 | 2018-05-28 10:30 | 13.954
2018-05-28 | 11:00 | 2018-05-28 11:00 | 14.385
2018-05-28 | 11:30 | 2018-05-28 11:30 | 14.816
2018-05-28 | 12:00 | 2018-05-28 12:00 | 15.247
2018-05-28 | 12:30 | 2018-05-28 12:30 | 15.605
2018-05-28 | 13:00 | 2018-05-28 13:00 | 15.939
2018-05-28 | 13:30 | 2018-05-28 13:30 | 16.153
2018-05-28 | 14:00 | 2018-05-28 14:00 | 16.368
2018-05-28 | 14:30 | 2018-05-28 14:30 | 16.582
2018-05-28 | 15:00 | 2018-05-28 15:00 | 16.725
2018-05-28 | 15:30 | 2018-05-28 15:30 | 16.773
2018-05-28 | 16:00 | 2018-05-28 16:00 | 16.749
2018-05-28 | 16:30 | 2018-05-28 16:30 | 16.654
2018-05-28 | 17:00 | 2018-05-28 17:00 | 16.487
2018-05-28 | 17:30 | 2018-05-28 17:30 | 16.272
2018-05-28 | 18:00 | 2018-05-28 18:00 | 16.01
2018-05-28 | 18:30 | 2018-05-28 18:30 | 15.724
2018-05-28 | 19:00 | 2018-05-28 19:00 | 15.438
2018-05-28 | 19:30 | 2018-05-28 19:30 | 15.151
2018-05-28 | 20:00 | 2018-05-28 20:00 | 14.816
2018-05-28 | 20:30 | 2018-05-28 20:30 | 14.505
2018-05-28 | 21:00 | 2018-05-28 21:00 | 14.17
2018-05-28 | 21:30 | 2018-05-28 21:30 | 13.882
2018-05-28 | 22:00 | 2018-05-28 22:00 | 13.642
2018-05-28 | 22:30 | 2018-05-28 22:30 | 13.401
2018-05-28 | 23:00 | 2018-05-28 23:00 | 13.185
2018-05-28 | 23:30 | 2018-05-28 23:30 | 12.992 | 13.9267 | 11.686 | 16.773 | 1.7898 | 5.087
2018-05-29 | 0:00 | 2018-05-29 | 12.823
2018-05-29 | 0:30 | 2018-05-29 00:30 | 12.703
2018-05-29 | 1:00 | 2018-05-29 01:00 | 12.558
2018-05-29 | 1:30 | 2018-05-29 01:30 | 12.437
2018-05-29 | 2:00 | 2018-05-29 02:00 | 12.34
2018-05-29 | 2:30 | 2018-05-29 02:30 | 12.219
2018-05-29 | 3:00 | 2018-05-29 03:00 | 12.098
2018-05-29 | 3:30 | 2018-05-29 03:30 | 12.025
2018-05-29 | 4:00 | 2018-05-29 04:00 | 11.929
2018-05-29 | 4:30 | 2018-05-29 04:30 | 11.88
2018-05-29 | 5:00 | 2018-05-29 05:00 | 11.832
2018-05-29 | 5:30 | 2018-05-29 05:30 | 11.783
2018-05-29 | 6:00 | 2018-05-29 06:00 | 11.807
2018-05-29 | 6:30 | 2018-05-29 06:30 | 11.856
2018-05-29 | 7:00 | 2018-05-29 07:00 | 11.953
2018-05-29 | 7:30 | 2018-05-29 07:30 | 12.122
2018-05-29 | 8:00 | 2018-05-29 08:00 | 12.34
2018-05-29 | 8:30 | 2018-05-29 08:30 | 12.606
2018-05-29 | 9:00 | 2018-05-29 09:00 | 12.944
2018-05-29 | 9:30 | 2018-05-29 09:30 | 13.305
2018-05-29 | 10:00 | 2018-05-29 10:00 | 13.714
2018-05-29 | 10:30 | 2018-05-29 10:30 | 14.122
2018-05-29 | 11:00 | 2018-05-29 11:00 | 14.529
2018-05-29 | 11:30 | 2018-05-29 11:30 | 14.984
2018-05-29 | 12:00 | 2018-05-29 12:00 | 15.414
2018-05-29 | 12:30 | 2018-05-29 12:30 | 15.7
2018-05-29 | 13:00 | 2018-05-29 13:00 | 15.867
2018-05-29 | 13:30 | 2018-05-29 13:30 | 16.129
2018-05-29 | 14:00 | 2018-05-29 14:00 | 16.177
2018-05-29 | 14:30 | 2018-05-29 14:30 | 16.463
2018-05-29 | 15:00 | 2018-05-29 15:00 | 16.368
2018-05-29 | 15:30 | 2018-05-29 15:30 | 16.272
2018-05-29 | 16:00 | 2018-05-29 16:00 | 16.344
2018-05-29 | 16:30 | 2018-05-29 16:30 | 16.296
2018-05-29 | 17:00 | 2018-05-29 17:00 | 16.177
2018-05-29 | 17:30 | 2018-05-29 17:30 | 15.963
2018-05-29 | 18:00 | 2018-05-29 18:00 | 15.7
2018-05-29 | 18:30 | 2018-05-29 18:30 | 15.485
2018-05-29 | 19:00 | 2018-05-29 19:00 | 15.247
2018-05-29 | 19:30 | 2018-05-29 19:30 | 14.984
2018-05-29 | 20:00 | 2018-05-29 20:00 | 14.697
2018-05-29 | 20:30 | 2018-05-29 20:30 | 14.409
2018-05-29 | 21:00 | 2018-05-29 21:00 | 14.17
2018-05-29 | 21:30 | 2018-05-29 21:30 | 13.906
2018-05-29 | 22:00 | 2018-05-29 22:00 | 13.69
2018-05-29 | 22:30 | 2018-05-29 22:30 | 13.449
2018-05-29 | 23:00 | 2018-05-29 23:00 | 13.257
2018-05-29 | 23:30 | 2018-05-29 23:30 | 13.088 | 13.92 | 11.783 | 16.463 | 1.6492 | 4.68
2018-05-30 | 0:00 | 2018-05-30 | 12.896
2018-05-30 | 0:30 | 2018-05-30 00:30 | 12.751
2018-05-30 | 1:00 | 2018-05-30 01:00 | 12.606
2018-05-30 | 1:30 | 2018-05-30 01:30 | 12.461
2018-05-30 | 2:00 | 2018-05-30 02:00 | 12.34
2018-05-30 | 2:30 | 2018-05-30 02:30 | 12.219
2018-05-30 | 3:00 | 2018-05-30 03:00 | 12.122
2018-05-30 | 3:30 | 2018-05-30 03:30 | 12.025
2018-05-30 | 4:00 | 2018-05-30 04:00 | 11.929
2018-05-30 | 4:30 | 2018-05-30 04:30 | 11.856
2018-05-30 | 5:00 | 2018-05-30 05:00 | 11.807
2018-05-30 | 5:30 | 2018-05-30 05:30 | 11.759
2018-05-30 | 6:00 | 2018-05-30 06:00 | 11.734
2018-05-30 | 6:30 | 2018-05-30 06:30 | 11.807
2018-05-30 | 7:00 | 2018-05-30 07:00 | 11.904
2018-05-30 | 7:30 | 2018-05-30 07:30 | 12.025
2018-05-30 | 8:00 | 2018-05-30 08:00 | 12.122
2018-05-30 | 8:30 | 2018-05-30 08:30 | 12.243
2018-05-30 | 9:00 | 2018-05-30 09:00 | 12.509
2018-05-30 | 9:30 | 2018-05-30 09:30 | 12.871
2018-05-30 | 10:00 | 2018-05-30 10:00 | 13.209
2018-05-30 | 10:30 | 2018-05-30 10:30 | 13.425
2018-05-30 | 11:00 | 2018-05-30 11:00 | 13.714
2018-05-30 | 11:30 | 2018-05-30 11:30 | 14.146
2018-05-30 | 12:00 | 2018-05-30 12:00 | 14.505
2018-05-30 | 12:30 | 2018-05-30 12:30 | 14.864
2018-05-30 | 13:00 | 2018-05-30 13:00 | 15.151
2018-05-30 | 13:30 | 2018-05-30 13:30 | 15.27
2018-05-30 | 14:00 | 2018-05-30 14:00 | 15.294
2018-05-30 | 14:30 | 2018-05-30 14:30 | 15.366
2018-05-30 | 15:00 | 2018-05-30 15:00 | 15.366
2018-05-30 | 15:30 | 2018-05-30 15:30 | 15.366
2018-05-30 | 16:00 | 2018-05-30 16:00 | 15.318
2018-05-30 | 16:30 | 2018-05-30 16:30 | 15.199
2018-05-30 | 17:00 | 2018-05-30 17:00 | 15.055
2018-05-30 | 17:30 | 2018-05-30 17:30 | 14.864
2018-05-30 | 18:00 | 2018-05-30 18:00 | 14.673
2018-05-30 | 18:30 | 2018-05-30 18:30 | 14.481
2018-05-30 | 19:00 | 2018-05-30 19:00 | 14.29
2018-05-30 | 19:30 | 2018-05-30 19:30 | 14.074
2018-05-30 | 20:00 | 2018-05-30 20:00 | 13.858
2018-05-30 | 20:30 | 2018-05-30 20:30 | 13.642
2018-05-30 | 21:00 | 2018-05-30 21:00 | 13.449
2018-05-30 | 21:30 | 2018-05-30 21:30 | 13.281
2018-05-30 | 22:00 | 2018-05-30 22:00 | 13.112
2018-05-30 | 22:30 | 2018-05-30 22:30 | 12.968
2018-05-30 | 23:00 | 2018-05-30 23:00 | 12.847
2018-05-30 | 23:30 | 2018-05-30 23:30 | 12.751 | 13.4067 | 11.734 | 15.366 | 1.2582 | 3.632
2018-05-31 | 0:00 | 2018-05-31 | 12.678
2018-05-31 | 0:30 | 2018-05-31 00:30 | 12.606
2018-05-31 | 1:00 | 2018-05-31 01:00 | 12.534
2018-05-31 | 1:30 | 2018-05-31 01:30 | 12.437
2018-05-31 | 2:00 | 2018-05-31 02:00 | 12.389
2018-05-31 | 2:30 | 2018-05-31 02:30 | 12.316
2018-05-31 | 3:00 | 2018-05-31 03:00 | 12.243
2018-05-31 | 3:30 | 2018-05-31 03:30 | 12.195
2018-05-31 | 4:00 | 2018-05-31 04:00 | 12.098
2018-05-31 | 4:30 | 2018-05-31 04:30 | 12.05
2018-05-31 | 5:00 | 2018-05-31 05:00 | 12.05
2018-05-31 | 5:30 | 2018-05-31 05:30 | 12.05
2018-05-31 | 6:00 | 2018-05-31 06:00 | 12.05
2018-05-31 | 6:30 | 2018-05-31 06:30 | 12.074
2018-05-31 | 7:00 | 2018-05-31 07:00 | 12.122
2018-05-31 | 7:30 | 2018-05-31 07:30 | 12.219
2018-05-31 | 8:00 | 2018-05-31 08:00 | 12.34
2018-05-31 | 8:30 | 2018-05-31 08:30 | 12.389
2018-05-31 | 9:00 | 2018-05-31 09:00 | 12.509
2018-05-31 | 9:30 | 2018-05-31 09:30 | 12.558
2018-05-31 | 10:00 | 2018-05-31 10:00 | 12.582
2018-05-31 | 10:30 | 2018-05-31 10:30 | 12.606
2018-05-31 | 11:00 | 2018-05-31 11:00 | 12.558
2018-05-31 | 11:30 | 2018-05-31 11:30 | 12.606
2018-05-31 | 12:00 | 2018-05-31 12:00 | 12.703
2018-05-31 | 12:30 | 2018-05-31 12:30 | 12.751
2018-05-31 | 13:00 | 2018-05-31 13:00 | 12.847
2018-05-31 | 13:30 | 2018-05-31 13:30 | 12.896
2018-05-31 | 14:00 | 2018-05-31 14:00 | 12.871
2018-05-31 | 14:30 | 2018-05-31 14:30 | 12.92
2018-05-31 | 15:00 | 2018-05-31 15:00 | 12.92
2018-05-31 | 15:30 | 2018-05-31 15:30 | 13.016
2018-05-31 | 16:00 | 2018-05-31 16:00 | 12.944
2018-05-31 | 16:30 | 2018-05-31 16:30 | 12.871
2018-05-31 | 17:00 | 2018-05-31 17:00 | 12.799
2018-05-31 | 17:30 | 2018-05-31 17:30 | 12.775
2018-05-31 | 18:00 | 2018-05-31 18:00 | 12.703
2018-05-31 | 18:30 | 2018-05-31 18:30 | 12.63
2018-05-31 | 19:00 | 2018-05-31 19:00 | 12.558
2018-05-31 | 19:30 | 2018-05-31 19:30 | 12.485
2018-05-31 | 20:00 | 2018-05-31 20:00 | 12.413
2018-05-31 | 20:30 | 2018-05-31 20:30 | 12.34
2018-05-31 | 21:00 | 2018-05-31 21:00 | 12.292
2018-05-31 | 21:30 | 2018-05-31 21:30 | 12.195
2018-05-31 | 22:00 | 2018-05-31 22:00 | 12.098
2018-05-31 | 22:30 | 2018-05-31 22:30 | 12.05
2018-05-31 | 23:00 | 2018-05-31 23:00 | 11.977
2018-05-31 | 23:30 | 2018-05-31 23:30 | 11.953 | 12.4639 | 11.953 | 13.016 | 0.30754 | 1.063
2018-06-01 | 0:00 | 2018-06-01 | 11.904
2018-06-01 | 0:30 | 2018-06-01 00:30 | 11.832
2018-06-01 | 1:00 | 2018-06-01 01:00 | 11.783
2018-06-01 | 1:30 | 2018-06-01 01:30 | 11.734
2018-06-01 | 2:00 | 2018-06-01 02:00 | 11.686
2018-06-01 | 2:30 | 2018-06-01 02:30 | 11.637
2018-06-01 | 3:00 | 2018-06-01 03:00 | 11.589
2018-06-01 | 3:30 | 2018-06-01 03:30 | 11.565
2018-06-01 | 4:00 | 2018-06-01 04:00 | 11.492
2018-06-01 | 4:30 | 2018-06-01 04:30 | 11.443
2018-06-01 | 5:00 | 2018-06-01 05:00 | 11.419
2018-06-01 | 5:30 | 2018-06-01 05:30 | 11.394
2018-06-01 | 6:00 | 2018-06-01 06:00 | 11.37
2018-06-01 | 6:30 | 2018-06-01 06:30 | 11.394
2018-06-01 | 7:00 | 2018-06-01 07:00 | 11.443
2018-06-01 | 7:30 | 2018-06-01 07:30 | 11.565
2018-06-01 | 8:00 | 2018-06-01 08:00 | 11.759
2018-06-01 | 8:30 | 2018-06-01 08:30 | 12.025
2018-06-01 | 9:00 | 2018-06-01 09:00 | 12.268
2018-06-01 | 9:30 | 2018-06-01 09:30 | 12.582
2018-06-01 | 10:00 | 2018-06-01 10:00 | 12.944
2018-06-01 | 10:30 | 2018-06-01 10:30 | 13.329
2018-06-01 | 11:00 | 2018-06-01 11:00 | 13.738
2018-06-01 | 11:30 | 2018-06-01 11:30 | 14.026
2018-06-01 | 12:00 | 2018-06-01 12:00 | 14.361
2018-06-01 | 12:30 | 2018-06-01 12:30 | 14.649
2018-06-01 | 13:00 | 2018-06-01 13:00 | 14.96
2018-06-01 | 13:30 | 2018-06-01 13:30 | 15.223
2018-06-01 | 14:00 | 2018-06-01 14:00 | 15.438
2018-06-01 | 14:30 | 2018-06-01 14:30 | 15.605
2018-06-01 | 15:00 | 2018-06-01 15:00 | 15.748
2018-06-01 | 15:30 | 2018-06-01 15:30 | 15.796
2018-06-01 | 16:00 | 2018-06-01 16:00 | 15.796
2018-06-01 | 16:30 | 2018-06-01 16:30 | 15.724
2018-06-01 | 17:00 | 2018-06-01 17:00 | 15.581
2018-06-01 | 17:30 | 2018-06-01 17:30 | 15.366
2018-06-01 | 18:00 | 2018-06-01 18:00 | 15.127
2018-06-01 | 18:30 | 2018-06-01 18:30 | 14.864
2018-06-01 | 19:00 | 2018-06-01 19:00 | 14.577
2018-06-01 | 19:30 | 2018-06-01 19:30 | 14.266
2018-06-01 | 20:00 | 2018-06-01 20:00 | 13.954
2018-06-01 | 20:30 | 2018-06-01 20:30 | 13.642
2018-06-01 | 21:00 | 2018-06-01 21:00 | 13.353
2018-06-01 | 21:30 | 2018-06-01 21:30 | 13.088
2018-06-01 | 22:00 | 2018-06-01 22:00 | 12.847
2018-06-01 | 22:30 | 2018-06-01 22:30 | 12.63
2018-06-01 | 23:00 | 2018-06-01 23:00 | 12.413
2018-06-01 | 23:30 | 2018-06-01 23:30 | 12.243 | 13.2327 | 11.37 | 15.796 | 1.5889 | 4.426
2018-06-02 | 0:00 | 2018-06-02 | 12.074
2018-06-02 | 0:30 | 2018-06-02 00:30 | 11.929
2018-06-02 | 1:00 | 2018-06-02 01:00 | 11.807
2018-06-02 | 1:30 | 2018-06-02 01:30 | 11.686
2018-06-02 | 2:00 | 2018-06-02 02:00 | 11.589
2018-06-02 | 2:30 | 2018-06-02 02:30 | 11.516
2018-06-02 | 3:00 | 2018-06-02 03:00 | 11.419
2018-06-02 | 3:30 | 2018-06-02 03:30 | 11.37
2018-06-02 | 4:00 | 2018-06-02 04:00 | 11.321
2018-06-02 | 4:30 | 2018-06-02 04:30 | 11.248
2018-06-02 | 5:00 | 2018-06-02 05:00 | 11.224
2018-06-02 | 5:30 | 2018-06-02 05:30 | 11.2
2018-06-02 | 6:00 | 2018-06-02 06:00 | 11.224
2018-06-02 | 6:30 | 2018-06-02 06:30 | 11.297
2018-06-02 | 7:00 | 2018-06-02 07:00 | 11.419
2018-06-02 | 7:30 | 2018-06-02 07:30 | 11.613
2018-06-02 | 8:00 | 2018-06-02 08:00 | 11.856
2018-06-02 | 8:30 | 2018-06-02 08:30 | 12.147
2018-06-02 | 9:00 | 2018-06-02 09:00 | 12.509
2018-06-02 | 9:30 | 2018-06-02 09:30 | 12.92
2018-06-02 | 10:00 | 2018-06-02 10:00 | 13.329
2018-06-02 | 10:30 | 2018-06-02 10:30 | 13.786
2018-06-02 | 11:00 | 2018-06-02 11:00 | 14.266
2018-06-02 | 11:30 | 2018-06-02 11:30 | 14.625
2018-06-02 | 12:00 | 2018-06-02 12:00 | 15.008
2018-06-02 | 12:30 | 2018-06-02 12:30 | 15.366
2018-06-02 | 13:00 | 2018-06-02 13:00 | 15.7
2018-06-02 | 13:30 | 2018-06-02 13:30 | 16.01
2018-06-02 | 14:00 | 2018-06-02 14:00 | 16.272
2018-06-02 | 14:30 | 2018-06-02 14:30 | 16.487
2018-06-02 | 15:00 | 2018-06-02 15:00 | 16.63
2018-06-02 | 15:30 | 2018-06-02 15:30 | 16.701
2018-06-02 | 16:00 | 2018-06-02 16:00 | 16.701
2018-06-02 | 16:30 | 2018-06-02 16:30 | 16.63
2018-06-02 | 17:00 | 2018-06-02 17:00 | 16.487
2018-06-02 | 17:30 | 2018-06-02 17:30 | 16.272
2018-06-02 | 18:00 | 2018-06-02 18:00 | 16.034
2018-06-02 | 18:30 | 2018-06-02 18:30 | 15.772
2018-06-02 | 19:00 | 2018-06-02 19:00 | 15.509
2018-06-02 | 19:30 | 2018-06-02 19:30 | 15.199
2018-06-02 | 20:00 | 2018-06-02 20:00 | 14.864
2018-06-02 | 20:30 | 2018-06-02 20:30 | 14.529
2018-06-02 | 21:00 | 2018-06-02 21:00 | 14.218
2018-06-02 | 21:30 | 2018-06-02 21:30 | 13.954
2018-06-02 | 22:00 | 2018-06-02 22:00 | 13.69
2018-06-02 | 22:30 | 2018-06-02 22:30 | 13.449
2018-06-02 | 23:00 | 2018-06-02 23:00 | 13.233
2018-06-02 | 23:30 | 2018-06-02 23:30 | 13.04 | 13.6902 | 11.2 | 16.701 | 1.979 | 5.501
2018-06-03 | 0:00 | 2018-06-03 | 12.871
2018-06-03 | 0:30 | 2018-06-03 00:30 | 12.727
2018-06-03 | 1:00 | 2018-06-03 01:00 | 12.582
2018-06-03 | 1:30 | 2018-06-03 01:30 | 12.485
2018-06-03 | 2:00 | 2018-06-03 02:00 | 12.364
2018-06-03 | 2:30 | 2018-06-03 02:30 | 12.292
2018-06-03 | 3:00 | 2018-06-03 03:00 | 12.219
2018-06-03 | 3:30 | 2018-06-03 03:30 | 12.147
2018-06-03 | 4:00 | 2018-06-03 04:00 | 12.098
2018-06-03 | 4:30 | 2018-06-03 04:30 | 12.025
2018-06-03 | 5:00 | 2018-06-03 05:00 | 11.977
2018-06-03 | 5:30 | 2018-06-03 05:30 | 11.977
2018-06-03 | 6:00 | 2018-06-03 06:00 | 12.001
2018-06-03 | 6:30 | 2018-06-03 06:30 | 12.074
2018-06-03 | 7:00 | 2018-06-03 07:00 | 12.195
2018-06-03 | 7:30 | 2018-06-03 07:30 | 12.389
2018-06-03 | 8:00 | 2018-06-03 08:00 | 12.63
2018-06-03 | 8:30 | 2018-06-03 08:30 | 12.896
2018-06-03 | 9:00 | 2018-06-03 09:00 | 13.257
2018-06-03 | 9:30 | 2018-06-03 09:30 | 13.642
2018-06-03 | 10:00 | 2018-06-03 10:00 | 14.05
2018-06-03 | 10:30 | 2018-06-03 10:30 | 14.481
2018-06-03 | 11:00 | 2018-06-03 11:00 | 14.96
2018-06-03 | 11:30 | 2018-06-03 11:30 | 15.27
2018-06-03 | 12:00 | 2018-06-03 12:00 | 15.652
2018-06-03 | 12:30 | 2018-06-03 12:30 | 15.963
2018-06-03 | 13:00 | 2018-06-03 13:00 | 16.249
2018-06-03 | 13:30 | 2018-06-03 13:30 | 16.225
2018-06-03 | 14:00 | 2018-06-03 14:00 | 16.225
2018-06-03 | 14:30 | 2018-06-03 14:30 | 16.177
2018-06-03 | 15:00 | 2018-06-03 15:00 | 16.344
2018-06-03 | 15:30 | 2018-06-03 15:30 | 16.32
2018-06-03 | 16:00 | 2018-06-03 16:00 | 16.415
2018-06-03 | 16:30 | 2018-06-03 16:30 | 16.249
2018-06-03 | 17:00 | 2018-06-03 17:00 | 16.082
2018-06-03 | 17:30 | 2018-06-03 17:30 | 15.867
2018-06-03 | 18:00 | 2018-06-03 18:00 | 15.605
2018-06-03 | 18:30 | 2018-06-03 18:30 | 15.366
2018-06-03 | 19:00 | 2018-06-03 19:00 | 15.127
2018-06-03 | 19:30 | 2018-06-03 19:30 | 14.888
2018-06-03 | 20:00 | 2018-06-03 20:00 | 14.649
2018-06-03 | 20:30 | 2018-06-03 20:30 | 14.361
2018-06-03 | 21:00 | 2018-06-03 21:00 | 14.122
2018-06-03 | 21:30 | 2018-06-03 21:30 | 13.93
2018-06-03 | 22:00 | 2018-06-03 22:00 | 13.738
2018-06-03 | 22:30 | 2018-06-03 22:30 | 13.57
2018-06-03 | 23:00 | 2018-06-03 23:00 | 13.401
2018-06-03 | 23:30 | 2018-06-03 23:30 | 13.257 | 14.029 | 11.977 | 16.415 | 1.593 | 4.438
2018-06-04 | 0:00 | 2018-06-04 | 13.112
2018-06-04 | 0:30 | 2018-06-04 00:30 | 12.968
2018-06-04 | 1:00 | 2018-06-04 01:00 | 12.847
2018-06-04 | 1:30 | 2018-06-04 01:30 | 12.727
2018-06-04 | 2:00 | 2018-06-04 02:00 | 12.63
2018-06-04 | 2:30 | 2018-06-04 02:30 | 12.558
2018-06-04 | 3:00 | 2018-06-04 03:00 | 12.461
2018-06-04 | 3:30 | 2018-06-04 03:30 | 12.389
2018-06-04 | 4:00 | 2018-06-04 04:00 | 12.316
2018-06-04 | 4:30 | 2018-06-04 04:30 | 12.243
2018-06-04 | 5:00 | 2018-06-04 05:00 | 12.195
2018-06-04 | 5:30 | 2018-06-04 05:30 | 12.171
2018-06-04 | 6:00 | 2018-06-04 06:00 | 12.195
2018-06-04 | 6:30 | 2018-06-04 06:30 | 12.243
2018-06-04 | 7:00 | 2018-06-04 07:00 | 12.34
2018-06-04 | 7:30 | 2018-06-04 07:30 | 12.485
2018-06-04 | 8:00 | 2018-06-04 08:00 | 12.678
2018-06-04 | 8:30 | 2018-06-04 08:30 | 12.92
2018-06-04 | 9:00 | 2018-06-04 09:00 | 13.233
2018-06-04 | 9:30 | 2018-06-04 09:30 | 13.449
2018-06-04 | 10:00 | 2018-06-04 10:00 | 13.69
2018-06-04 | 10:30 | 2018-06-04 10:30 | 14.05
2018-06-04 | 11:00 | 2018-06-04 11:00 | 14.361
2018-06-04 | 11:30 | 2018-06-04 11:30 | 14.721
2018-06-04 | 12:00 | 2018-06-04 12:00 | 14.96
2018-06-04 | 12:30 | 2018-06-04 12:30 | 15.079
2018-06-04 | 13:00 | 2018-06-04 13:00 | 15.461
2018-06-04 | 13:30 | 2018-06-04 13:30 | 15.748
2018-06-04 | 14:00 | 2018-06-04 14:00 | 15.963
2018-06-04 | 14:30 | 2018-06-04 14:30 | 16.201
2018-06-04 | 15:00 | 2018-06-04 15:00 | 16.296
2018-06-04 | 15:30 | 2018-06-04 15:30 | 16.368
2018-06-04 | 16:00 | 2018-06-04 16:00 | 16.368
2018-06-04 | 16:30 | 2018-06-04 16:30 | 16.32
2018-06-04 | 17:00 | 2018-06-04 17:00 | 16.225
2018-06-04 | 17:30 | 2018-06-04 17:30 | 16.082
2018-06-04 | 18:00 | 2018-06-04 18:00 | 15.915
2018-06-04 | 18:30 | 2018-06-04 18:30 | 15.724
2018-06-04 | 19:00 | 2018-06-04 19:00 | 15.485
2018-06-04 | 19:30 | 2018-06-04 19:30 | 15.223
2018-06-04 | 20:00 | 2018-06-04 20:00 | 14.936
2018-06-04 | 20:30 | 2018-06-04 20:30 | 14.649
2018-06-04 | 21:00 | 2018-06-04 21:00 | 14.385
2018-06-04 | 21:30 | 2018-06-04 21:30 | 14.122
2018-06-04 | 22:00 | 2018-06-04 22:00 | 13.882
2018-06-04 | 22:30 | 2018-06-04 22:30 | 13.618
2018-06-04 | 23:00 | 2018-06-04 23:00 | 13.401
2018-06-04 | 23:30 | 2018-06-04 23:30 | 13.209 | 14.0542 | 12.171 | 16.368 | 1.4741 | 4.197
2018-06-05 | 0:00 | 2018-06-05 | 13.016
2018-06-05 | 0:30 | 2018-06-05 00:30 | 12.847
2018-06-05 | 1:00 | 2018-06-05 01:00 | 12.703
2018-06-05 | 1:30 | 2018-06-05 01:30 | 12.558
2018-06-05 | 2:00 | 2018-06-05 02:00 | 12.437
2018-06-05 | 2:30 | 2018-06-05 02:30 | 12.364
2018-06-05 | 3:00 | 2018-06-05 03:00 | 12.268
2018-06-05 | 3:30 | 2018-06-05 03:30 | 12.147
2018-06-05 | 4:00 | 2018-06-05 04:00 | 12.05
2018-06-05 | 4:30 | 2018-06-05 04:30 | 11.953
2018-06-05 | 5:00 | 2018-06-05 05:00 | 11.88
2018-06-05 | 5:30 | 2018-06-05 05:30 | 11.856
2018-06-05 | 6:00 | 2018-06-05 06:00 | 11.856
2018-06-05 | 6:30 | 2018-06-05 06:30 | 11.88
2018-06-05 | 7:00 | 2018-06-05 07:00 | 11.953
2018-06-05 | 7:30 | 2018-06-05 07:30 | 12.098
2018-06-05 | 8:00 | 2018-06-05 08:00 | 12.292
2018-06-05 | 8:30 | 2018-06-05 08:30 | 12.534
2018-06-05 | 9:00 | 2018-06-05 09:00 | 12.823
2018-06-05 | 9:30 | 2018-06-05 09:30 | 13.137
2018-06-05 | 10:00 | 2018-06-05 10:00 | 13.497
2018-06-05 | 10:30 | 2018-06-05 10:30 | 13.906
2018-06-05 | 11:00 | 2018-06-05 11:00 | 14.29
2018-06-05 | 11:30 | 2018-06-05 11:30 | 14.601
2018-06-05 | 12:00 | 2018-06-05 12:00 | 14.936
2018-06-05 | 12:30 | 2018-06-05 12:30 | 15.223
2018-06-05 | 13:00 | 2018-06-05 13:00 | 15.509
2018-06-05 | 13:30 | 2018-06-05 13:30 | 15.748
2018-06-05 | 14:00 | 2018-06-05 14:00 | 15.915
2018-06-05 | 14:30 | 2018-06-05 14:30 | 16.034
2018-06-05 | 15:00 | 2018-06-05 15:00 | 16.106
2018-06-05 | 15:30 | 2018-06-05 15:30 | 16.177
2018-06-05 | 16:00 | 2018-06-05 16:00 | 16.129
2018-06-05 | 16:30 | 2018-06-05 16:30 | 16.034
2018-06-05 | 17:00 | 2018-06-05 17:00 | 15.939
2018-06-05 | 17:30 | 2018-06-05 17:30 | 15.772
2018-06-05 | 18:00 | 2018-06-05 18:00 | 15.557
2018-06-05 | 18:30 | 2018-06-05 18:30 | 15.318
2018-06-05 | 19:00 | 2018-06-05 19:00 | 15.079
2018-06-05 | 19:30 | 2018-06-05 19:30 | 14.84
2018-06-05 | 20:00 | 2018-06-05 20:00 | 14.577
2018-06-05 | 20:30 | 2018-06-05 20:30 | 14.29
2018-06-05 | 21:00 | 2018-06-05 21:00 | 14.026
2018-06-05 | 21:30 | 2018-06-05 21:30 | 13.762
2018-06-05 | 22:00 | 2018-06-05 22:00 | 13.546
2018-06-05 | 22:30 | 2018-06-05 22:30 | 13.329
2018-06-05 | 23:00 | 2018-06-05 23:00 | 13.112
2018-06-05 | 23:30 | 2018-06-05 23:30 | 12.944 | 13.8093 | 11.856 | 16.177 | 1.5093 | 4.321
2018-06-06 | 0:00 | 2018-06-06 | 12.799
2018-06-06 | 0:30 | 2018-06-06 00:30 | 12.654
2018-06-06 | 1:00 | 2018-06-06 01:00 | 12.534
2018-06-06 | 1:30 | 2018-06-06 01:30 | 12.413
2018-06-06 | 2:00 | 2018-06-06 02:00 | 12.316
2018-06-06 | 2:30 | 2018-06-06 02:30 | 12.219
2018-06-06 | 3:00 | 2018-06-06 03:00 | 12.122
2018-06-06 | 3:30 | 2018-06-06 03:30 | 12.05
2018-06-06 | 4:00 | 2018-06-06 04:00 | 11.977
2018-06-06 | 4:30 | 2018-06-06 04:30 | 11.904
2018-06-06 | 5:00 | 2018-06-06 05:00 | 11.856
2018-06-06 | 5:30 | 2018-06-06 05:30 | 11.832
2018-06-06 | 6:00 | 2018-06-06 06:00 | 11.856
2018-06-06 | 6:30 | 2018-06-06 06:30 | 11.929
2018-06-06 | 7:00 | 2018-06-06 07:00 | 12.05
2018-06-06 | 7:30 | 2018-06-06 07:30 | 12.195
2018-06-06 | 8:00 | 2018-06-06 08:00 | 12.413
2018-06-06 | 8:30 | 2018-06-06 08:30 | 12.654
2018-06-06 | 9:00 | 2018-06-06 09:00 | 12.992
2018-06-06 | 9:30 | 2018-06-06 09:30 | 13.329
2018-06-06 | 10:00 | 2018-06-06 10:00 | 13.666
2018-06-06 | 10:30 | 2018-06-06 10:30 | 14.122
2018-06-06 | 11:00 | 2018-06-06 11:00 | 14.529
2018-06-06 | 11:30 | 2018-06-06 11:30 | 14.816
2018-06-06 | 12:00 | 2018-06-06 12:00 | 14.984
2018-06-06 | 12:30 | 2018-06-06 12:30 | 15.414
2018-06-06 | 13:00 | 2018-06-06 13:00 | 15.724
2018-06-06 | 13:30 | 2018-06-06 13:30 | 16.058
2018-06-06 | 14:00 | 2018-06-06 14:00 | 16.201
2018-06-06 | 14:30 | 2018-06-06 14:30 | 16.296
2018-06-06 | 15:00 | 2018-06-06 15:00 | 16.249
2018-06-06 | 15:30 | 2018-06-06 15:30 | 16.153
2018-06-06 | 16:00 | 2018-06-06 16:00 | 16.034
2018-06-06 | 16:30 | 2018-06-06 16:30 | 15.891
2018-06-06 | 17:00 | 2018-06-06 17:00 | 15.748
2018-06-06 | 17:30 | 2018-06-06 17:30 | 15.557
2018-06-06 | 18:00 | 2018-06-06 18:00 | 15.342
2018-06-06 | 18:30 | 2018-06-06 18:30 | 15.103
2018-06-06 | 19:00 | 2018-06-06 19:00 | 14.84
2018-06-06 | 19:30 | 2018-06-06 19:30 | 14.577
2018-06-06 | 20:00 | 2018-06-06 20:00 | 14.337
2018-06-06 | 20:30 | 2018-06-06 20:30 | 14.122
2018-06-06 | 21:00 | 2018-06-06 21:00 | 13.882
2018-06-06 | 21:30 | 2018-06-06 21:30 | 13.69
2018-06-06 | 22:00 | 2018-06-06 22:00 | 13.497
2018-06-06 | 22:30 | 2018-06-06 22:30 | 13.353
2018-06-06 | 23:00 | 2018-06-06 23:00 | 13.233
2018-06-06 | 23:30 | 2018-06-06 23:30 | 13.137 | 13.8052 | 11.832 | 16.296 | 1.5264 | 4.464
2018-06-07 | 0:00 | 2018-06-07 | 13.016
2018-06-07 | 0:30 | 2018-06-07 00:30 | 12.92
2018-06-07 | 1:00 | 2018-06-07 01:00 | 12.823
2018-06-07 | 1:30 | 2018-06-07 01:30 | 12.727
2018-06-07 | 2:00 | 2018-06-07 02:00 | 12.63
2018-06-07 | 2:30 | 2018-06-07 02:30 | 12.558
2018-06-07 | 3:00 | 2018-06-07 03:00 | 12.485
2018-06-07 | 3:30 | 2018-06-07 03:30 | 12.389
2018-06-07 | 4:00 | 2018-06-07 04:00 | 12.316
2018-06-07 | 4:30 | 2018-06-07 04:30 | 12.243
2018-06-07 | 5:00 | 2018-06-07 05:00 | 12.195
2018-06-07 | 5:30 | 2018-06-07 05:30 | 12.195
2018-06-07 | 6:00 | 2018-06-07 06:00 | 12.195
2018-06-07 | 6:30 | 2018-06-07 06:30 | 12.243
2018-06-07 | 7:00 | 2018-06-07 07:00 | 12.316
2018-06-07 | 7:30 | 2018-06-07 07:30 | 12.413
2018-06-07 | 8:00 | 2018-06-07 08:00 | 12.582
2018-06-07 | 8:30 | 2018-06-07 08:30 | 12.775
2018-06-07 | 9:00 | 2018-06-07 09:00 | 13.112
2018-06-07 | 9:30 | 2018-06-07 09:30 | 13.449
2018-06-07 | 10:00 | 2018-06-07 10:00 | 13.762
2018-06-07 | 10:30 | 2018-06-07 10:30 | 14.146
2018-06-07 | 11:00 | 2018-06-07 11:00 | 14.505
2018-06-07 | 11:30 | 2018-06-07 11:30 | 14.697
2018-06-07 | 12:00 | 2018-06-07 12:00 | 15.055
2018-06-07 | 12:30 | 2018-06-07 12:30 | 15.223
2018-06-07 | 13:00 | 2018-06-07 13:00 | 15.485
2018-06-07 | 13:30 | 2018-06-07 13:30 | 15.867
2018-06-07 | 14:00 | 2018-06-07 14:00 | 16.034
2018-06-07 | 14:30 | 2018-06-07 14:30 | 16.153
2018-06-07 | 15:00 | 2018-06-07 15:00 | 16.129
2018-06-07 | 15:30 | 2018-06-07 15:30 | 16.296
2018-06-07 | 16:00 | 2018-06-07 16:00 | 16.153
2018-06-07 | 16:30 | 2018-06-07 16:30 | 16.082
2018-06-07 | 17:00 | 2018-06-07 17:00 | 15.986
2018-06-07 | 17:30 | 2018-06-07 17:30 | 15.724
2018-06-07 | 18:00 | 2018-06-07 18:00 | 15.557
2018-06-07 | 18:30 | 2018-06-07 18:30 | 15.342
2018-06-07 | 19:00 | 2018-06-07 19:00 | 15.103
2018-06-07 | 19:30 | 2018-06-07 19:30 | 14.888
2018-06-07 | 20:00 | 2018-06-07 20:00 | 14.625
2018-06-07 | 20:30 | 2018-06-07 20:30 | 14.361
2018-06-07 | 21:00 | 2018-06-07 21:00 | 14.098
2018-06-07 | 21:30 | 2018-06-07 21:30 | 13.882
2018-06-07 | 22:00 | 2018-06-07 22:00 | 13.666
2018-06-07 | 22:30 | 2018-06-07 22:30 | 13.473
2018-06-07 | 23:00 | 2018-06-07 23:00 | 13.305
2018-06-07 | 23:30 | 2018-06-07 23:30 | 13.137 | 13.9649 | 12.195 | 16.296 | 1.419 | 4.101
2018-06-08 | 0:00 | 2018-06-08 | 13.016
2018-06-08 | 0:30 | 2018-06-08 00:30 | 12.871
2018-06-08 | 1:00 | 2018-06-08 01:00 | 12.727
2018-06-08 | 1:30 | 2018-06-08 01:30 | 12.63
2018-06-08 | 2:00 | 2018-06-08 02:00 | 12.534
2018-06-08 | 2:30 | 2018-06-08 02:30 | 12.437
2018-06-08 | 3:00 | 2018-06-08 03:00 | 12.364
2018-06-08 | 3:30 | 2018-06-08 03:30 | 12.292
2018-06-08 | 4:00 | 2018-06-08 04:00 | 12.195
2018-06-08 | 4:30 | 2018-06-08 04:30 | 12.122
2018-06-08 | 5:00 | 2018-06-08 05:00 | 12.074
2018-06-08 | 5:30 | 2018-06-08 05:30 | 12.025
2018-06-08 | 6:00 | 2018-06-08 06:00 | 12.05
2018-06-08 | 6:30 | 2018-06-08 06:30 | 12.074
2018-06-08 | 7:00 | 2018-06-08 07:00 | 12.171
2018-06-08 | 7:30 | 2018-06-08 07:30 | 12.316
2018-06-08 | 8:00 | 2018-06-08 08:00 | 12.485
2018-06-08 | 8:30 | 2018-06-08 08:30 | 12.751
2018-06-08 | 9:00 | 2018-06-08 09:00 | 13.04
2018-06-08 | 9:30 | 2018-06-08 09:30 | 13.377
2018-06-08 | 10:00 | 2018-06-08 10:00 | 13.738
2018-06-08 | 10:30 | 2018-06-08 10:30 | 14.146
2018-06-08 | 11:00 | 2018-06-08 11:00 | 14.553
2018-06-08 | 11:30 | 2018-06-08 11:30 | 14.888
2018-06-08 | 12:00 | 2018-06-08 12:00 | 15.223
2018-06-08 | 12:30 | 2018-06-08 12:30 | 15.557
2018-06-08 | 13:00 | 2018-06-08 13:00 | 15.891
2018-06-08 | 13:30 | 2018-06-08 13:30 | 16.153
2018-06-08 | 14:00 | 2018-06-08 14:00 | 16.415
2018-06-08 | 14:30 | 2018-06-08 14:30 | 16.582
2018-06-08 | 15:00 | 2018-06-08 15:00 | 16.558
2018-06-08 | 15:30 | 2018-06-08 15:30 | 16.63
2018-06-08 | 16:00 | 2018-06-08 16:00 | 16.63
2018-06-08 | 16:30 | 2018-06-08 16:30 | 16.534
2018-06-08 | 17:00 | 2018-06-08 17:00 | 16.368
2018-06-08 | 17:30 | 2018-06-08 17:30 | 16.153
2018-06-08 | 18:00 | 2018-06-08 18:00 | 15.867
2018-06-08 | 18:30 | 2018-06-08 18:30 | 15.581
2018-06-08 | 19:00 | 2018-06-08 19:00 | 15.318
2018-06-08 | 19:30 | 2018-06-08 19:30 | 15.031
2018-06-08 | 20:00 | 2018-06-08 20:00 | 14.745
2018-06-08 | 20:30 | 2018-06-08 20:30 | 14.505
2018-06-08 | 21:00 | 2018-06-08 21:00 | 14.266
2018-06-08 | 21:30 | 2018-06-08 21:30 | 14.05
2018-06-08 | 22:00 | 2018-06-08 22:00 | 13.834
2018-06-08 | 22:30 | 2018-06-08 22:30 | 13.642
2018-06-08 | 23:00 | 2018-06-08 23:00 | 13.425
2018-06-08 | 23:30 | 2018-06-08 23:30 | 13.257 | 14.0644 | 12.025 | 16.63 | 1.6147 | 4.605
2018-06-09 | 0:00 | 2018-06-09 | 13.112
2018-06-09 | 0:30 | 2018-06-09 00:30 | 12.968
2018-06-09 | 1:00 | 2018-06-09 01:00 | 12.847
2018-06-09 | 1:30 | 2018-06-09 01:30 | 12.727
2018-06-09 | 2:00 | 2018-06-09 02:00 | 12.606
2018-06-09 | 2:30 | 2018-06-09 02:30 | 12.534
2018-06-09 | 3:00 | 2018-06-09 03:00 | 12.509
2018-06-09 | 3:30 | 2018-06-09 03:30 | 12.485
2018-06-09 | 4:00 | 2018-06-09 04:00 | 12.461
2018-06-09 | 4:30 | 2018-06-09 04:30 | 12.413
2018-06-09 | 5:00 | 2018-06-09 05:00 | 12.389
2018-06-09 | 5:30 | 2018-06-09 05:30 | 12.413
2018-06-09 | 6:00 | 2018-06-09 06:00 | 12.389
2018-06-09 | 6:30 | 2018-06-09 06:30 | 12.389
2018-06-09 | 7:00 | 2018-06-09 07:00 | 12.413
2018-06-09 | 7:30 | 2018-06-09 07:30 | 12.413
2018-06-09 | 8:00 | 2018-06-09 08:00 | 12.485
2018-06-09 | 8:30 | 2018-06-09 08:30 | 12.534
2018-06-09 | 9:00 | 2018-06-09 09:00 | 12.944
2018-06-09 | 9:30 | 2018-06-09 09:30 | 13.112
2018-06-09 | 10:00 | 2018-06-09 10:00 | 13.425
2018-06-09 | 10:30 | 2018-06-09 10:30 | 13.69
2018-06-09 | 11:00 | 2018-06-09 11:00 | 13.57
2018-06-09 | 11:30 | 2018-06-09 11:30 | 13.93
2018-06-09 | 12:00 | 2018-06-09 12:00 | 14.266
2018-06-09 | 12:30 | 2018-06-09 12:30 | 14.625
2018-06-09 | 13:00 | 2018-06-09 13:00 | 14.649
2018-06-09 | 13:30 | 2018-06-09 13:30 | 14.816
2018-06-09 | 14:00 | 2018-06-09 14:00 | 14.84
2018-06-09 | 14:30 | 2018-06-09 14:30 | 14.84
2018-06-09 | 15:00 | 2018-06-09 15:00 | 14.768
2018-06-09 | 15:30 | 2018-06-09 15:30 | 14.745
2018-06-09 | 16:00 | 2018-06-09 16:00 | 14.553
2018-06-09 | 16:30 | 2018-06-09 16:30 | 14.314
2018-06-09 | 17:00 | 2018-06-09 17:00 | 14.098
2018-06-09 | 17:30 | 2018-06-09 17:30 | 13.858
2018-06-09 | 18:00 | 2018-06-09 18:00 | 13.666
2018-06-09 | 18:30 | 2018-06-09 18:30 | 13.377
2018-06-09 | 19:00 | 2018-06-09 19:00 | 13.064
2018-06-09 | 19:30 | 2018-06-09 19:30 | 12.799
2018-06-09 | 20:00 | 2018-06-09 20:00 | 12.606
2018-06-09 | 20:30 | 2018-06-09 20:30 | 12.437
2018-06-09 | 21:00 | 2018-06-09 21:00 | 12.243
2018-06-09 | 21:30 | 2018-06-09 21:30 | 12.05
2018-06-09 | 22:00 | 2018-06-09 22:00 | 11.904
2018-06-09 | 22:30 | 2018-06-09 22:30 | 11.783
2018-06-09 | 23:00 | 2018-06-09 23:00 | 11.662
2018-06-09 | 23:30 | 2018-06-09 23:30 | 11.54 | 13.1304 | 11.54 | 14.84 | 0.96504 | 3.3
2018-06-10 | 0:00 | 2018-06-10 | 11.419
2018-06-10 | 0:30 | 2018-06-10 00:30 | 11.321
2018-06-10 | 1:00 | 2018-06-10 01:00 | 11.224
2018-06-10 | 1:30 | 2018-06-10 01:30 | 11.102
2018-06-10 | 2:00 | 2018-06-10 02:00 | 11.053
2018-06-10 | 2:30 | 2018-06-10 02:30 | 10.956
2018-06-10 | 3:00 | 2018-06-10 03:00 | 10.907
2018-06-10 | 3:30 | 2018-06-10 03:30 | 10.81
2018-06-10 | 4:00 | 2018-06-10 04:00 | 10.736
2018-06-10 | 4:30 | 2018-06-10 04:30 | 10.663
2018-06-10 | 5:00 | 2018-06-10 05:00 | 10.614
2018-06-10 | 5:30 | 2018-06-10 05:30 | 10.565
2018-06-10 | 6:00 | 2018-06-10 06:00 | 10.541
2018-06-10 | 6:30 | 2018-06-10 06:30 | 10.565
2018-06-10 | 7:00 | 2018-06-10 07:00 | 10.663
2018-06-10 | 7:30 | 2018-06-10 07:30 | 10.81
2018-06-10 | 8:00 | 2018-06-10 08:00 | 10.98
2018-06-10 | 8:30 | 2018-06-10 08:30 | 11.297
2018-06-10 | 9:00 | 2018-06-10 09:00 | 11.419
2018-06-10 | 9:30 | 2018-06-10 09:30 | 11.807
2018-06-10 | 10:00 | 2018-06-10 10:00 | 12.05
2018-06-10 | 10:30 | 2018-06-10 10:30 | 12.509
2018-06-10 | 11:00 | 2018-06-10 11:00 | 12.992
2018-06-10 | 11:30 | 2018-06-10 11:30 | 13.305
2018-06-10 | 12:00 | 2018-06-10 12:00 | 13.594
2018-06-10 | 12:30 | 2018-06-10 12:30 | 13.906
2018-06-10 | 13:00 | 2018-06-10 13:00 | 14.122
2018-06-10 | 13:30 | 2018-06-10 13:30 | 14.361
2018-06-10 | 14:00 | 2018-06-10 14:00 | 14.529
2018-06-10 | 14:30 | 2018-06-10 14:30 | 14.673
2018-06-10 | 15:00 | 2018-06-10 15:00 | 14.792
2018-06-10 | 15:30 | 2018-06-10 15:30 | 14.816
2018-06-10 | 16:00 | 2018-06-10 16:00 | 14.84
2018-06-10 | 16:30 | 2018-06-10 16:30 | 14.768
2018-06-10 | 17:00 | 2018-06-10 17:00 | 14.601
2018-06-10 | 17:30 | 2018-06-10 17:30 | 14.457
2018-06-10 | 18:00 | 2018-06-10 18:00 | 14.266
2018-06-10 | 18:30 | 2018-06-10 18:30 | 14.074
2018-06-10 | 19:00 | 2018-06-10 19:00 | 13.858
2018-06-10 | 19:30 | 2018-06-10 19:30 | 13.642
2018-06-10 | 20:00 | 2018-06-10 20:00 | 13.449
2018-06-10 | 20:30 | 2018-06-10 20:30 | 13.257
2018-06-10 | 21:00 | 2018-06-10 21:00 | 13.088
2018-06-10 | 21:30 | 2018-06-10 21:30 | 12.92
2018-06-10 | 22:00 | 2018-06-10 22:00 | 12.775
2018-06-10 | 22:30 | 2018-06-10 22:30 | 12.63
2018-06-10 | 23:00 | 2018-06-10 23:00 | 12.534
2018-06-10 | 23:30 | 2018-06-10 23:30 | 12.437 | 12.5562 | 10.541 | 14.84 | 1.5186 | 4.299
2018-06-11 | 0:00 | 2018-06-11 | 12.364
2018-06-11 | 0:30 | 2018-06-11 00:30 | 12.292
2018-06-11 | 1:00 | 2018-06-11 01:00 | 12.243
2018-06-11 | 1:30 | 2018-06-11 01:30 | 12.195
2018-06-11 | 2:00 | 2018-06-11 02:00 | 12.147
2018-06-11 | 2:30 | 2018-06-11 02:30 | 12.122
2018-06-11 | 3:00 | 2018-06-11 03:00 | 12.074
2018-06-11 | 3:30 | 2018-06-11 03:30 | 12.05
2018-06-11 | 4:00 | 2018-06-11 04:00 | 12.001
2018-06-11 | 4:30 | 2018-06-11 04:30 | 11.977
2018-06-11 | 5:00 | 2018-06-11 05:00 | 11.953
2018-06-11 | 5:30 | 2018-06-11 05:30 | 11.953
2018-06-11 | 6:00 | 2018-06-11 06:00 | 11.977
2018-06-11 | 6:30 | 2018-06-11 06:30 | 12.001
2018-06-11 | 7:00 | 2018-06-11 07:00 | 12.098
2018-06-11 | 7:30 | 2018-06-11 07:30 | 12.147
2018-06-11 | 8:00 | 2018-06-11 08:00 | 12.268
2018-06-11 | 8:30 | 2018-06-11 08:30 | 12.34
2018-06-11 | 9:00 | 2018-06-11 09:00 | 12.582
2018-06-11 | 9:30 | 2018-06-11 09:30 | 12.727
2018-06-11 | 10:00 | 2018-06-11 10:00 | 13.161
2018-06-11 | 10:30 | 2018-06-11 10:30 | 13.209
2018-06-11 | 11:00 | 2018-06-11 11:00 | 13.353
2018-06-11 | 11:30 | 2018-06-11 11:30 | 13.642
2018-06-11 | 12:00 | 2018-06-11 12:00 | 13.954
2018-06-11 | 12:30 | 2018-06-11 12:30 | 14.314
2018-06-11 | 13:00 | 2018-06-11 13:00 | 14.625
2018-06-11 | 13:30 | 2018-06-11 13:30 | 14.864
2018-06-11 | 14:00 | 2018-06-11 14:00 | 15.103
2018-06-11 | 14:30 | 2018-06-11 14:30 | 15.294
2018-06-11 | 15:00 | 2018-06-11 15:00 | 15.414
2018-06-11 | 15:30 | 2018-06-11 15:30 | 15.509
2018-06-11 | 16:00 | 2018-06-11 16:00 | 15.557
2018-06-11 | 16:30 | 2018-06-11 16:30 | 15.509
2018-06-11 | 17:00 | 2018-06-11 17:00 | 15.39
2018-06-11 | 17:30 | 2018-06-11 17:30 | 15.199
2018-06-11 | 18:00 | 2018-06-11 18:00 | 14.984
2018-06-11 | 18:30 | 2018-06-11 18:30 | 14.721
2018-06-11 | 19:00 | 2018-06-11 19:00 | 14.481
2018-06-11 | 19:30 | 2018-06-11 19:30 | 14.218
2018-06-11 | 20:00 | 2018-06-11 20:00 | 13.906
2018-06-11 | 20:30 | 2018-06-11 20:30 | 13.618
2018-06-11 | 21:00 | 2018-06-11 21:00 | 13.329
2018-06-11 | 21:30 | 2018-06-11 21:30 | 13.064
2018-06-11 | 22:00 | 2018-06-11 22:00 | 12.823
2018-06-11 | 22:30 | 2018-06-11 22:30 | 12.606
2018-06-11 | 23:00 | 2018-06-11 23:00 | 12.389
2018-06-11 | 23:30 | 2018-06-11 23:30 | 12.195 | 13.3321 | 11.953 | 15.557 | 1.2781 | 3.604
2018-06-12 | 0:00 | 2018-06-12 | 12.05
2018-06-12 | 0:30 | 2018-06-12 00:30 | 11.904
2018-06-12 | 1:00 | 2018-06-12 01:00 | 11.759
2018-06-12 | 1:30 | 2018-06-12 01:30 | 11.637
2018-06-12 | 2:00 | 2018-06-12 02:00 | 11.565
2018-06-12 | 2:30 | 2018-06-12 02:30 | 11.419
2018-06-12 | 3:00 | 2018-06-12 03:00 | 11.321
2018-06-12 | 3:30 | 2018-06-12 03:30 | 11.248
2018-06-12 | 4:00 | 2018-06-12 04:00 | 11.175
2018-06-12 | 4:30 | 2018-06-12 04:30 | 11.102
2018-06-12 | 5:00 | 2018-06-12 05:00 | 11.053
2018-06-12 | 5:30 | 2018-06-12 05:30 | 11.005
2018-06-12 | 6:00 | 2018-06-12 06:00 | 11.029
2018-06-12 | 6:30 | 2018-06-12 06:30 | 11.102
2018-06-12 | 7:00 | 2018-06-12 07:00 | 11.2
2018-06-12 | 7:30 | 2018-06-12 07:30 | 11.346
2018-06-12 | 8:00 | 2018-06-12 08:00 | 11.589
2018-06-12 | 8:30 | 2018-06-12 08:30 | 11.856
2018-06-12 | 9:00 | 2018-06-12 09:00 | 12.195
2018-06-12 | 9:30 | 2018-06-12 09:30 | 12.582
2018-06-12 | 10:00 | 2018-06-12 10:00 | 13.016
2018-06-12 | 10:30 | 2018-06-12 10:30 | 13.449
2018-06-12 | 11:00 | 2018-06-12 11:00 | 13.978
2018-06-12 | 11:30 | 2018-06-12 11:30 | 14.314
2018-06-12 | 12:00 | 2018-06-12 12:00 | 14.601
2018-06-12 | 12:30 | 2018-06-12 12:30 | 15.008
2018-06-12 | 13:00 | 2018-06-12 13:00 | 15.366
2018-06-12 | 13:30 | 2018-06-12 13:30 | 15.7
2018-06-12 | 14:00 | 2018-06-12 14:00 | 15.986
2018-06-12 | 14:30 | 2018-06-12 14:30 | 16.201
2018-06-12 | 15:00 | 2018-06-12 15:00 | 16.368
2018-06-12 | 15:30 | 2018-06-12 15:30 | 16.439
2018-06-12 | 16:00 | 2018-06-12 16:00 | 16.463
2018-06-12 | 16:30 | 2018-06-12 16:30 | 16.415
2018-06-12 | 17:00 | 2018-06-12 17:00 | 16.272
2018-06-12 | 17:30 | 2018-06-12 17:30 | 16.106
2018-06-12 | 18:00 | 2018-06-12 18:00 | 15.891
2018-06-12 | 18:30 | 2018-06-12 18:30 | 15.629
2018-06-12 | 19:00 | 2018-06-12 19:00 | 15.366
2018-06-12 | 19:30 | 2018-06-12 19:30 | 15.079
2018-06-12 | 20:00 | 2018-06-12 20:00 | 14.768
2018-06-12 | 20:30 | 2018-06-12 20:30 | 14.457
2018-06-12 | 21:00 | 2018-06-12 21:00 | 14.17
2018-06-12 | 21:30 | 2018-06-12 21:30 | 13.882
2018-06-12 | 22:00 | 2018-06-12 22:00 | 13.642
2018-06-12 | 22:30 | 2018-06-12 22:30 | 13.425
2018-06-12 | 23:00 | 2018-06-12 23:00 | 13.209
2018-06-12 | 23:30 | 2018-06-12 23:30 | 13.016 | 13.5074 | 11.005 | 16.463 | 1.9451 | 5.458
2018-06-13 | 0:00 | 2018-06-13 | 12.871
2018-06-13 | 0:30 | 2018-06-13 00:30 | 12.727
2018-06-13 | 1:00 | 2018-06-13 01:00 | 12.63
2018-06-13 | 1:30 | 2018-06-13 01:30 | 12.534
2018-06-13 | 2:00 | 2018-06-13 02:00 | 12.437
2018-06-13 | 2:30 | 2018-06-13 02:30 | 12.364
2018-06-13 | 3:00 | 2018-06-13 03:00 | 12.268
2018-06-13 | 3:30 | 2018-06-13 03:30 | 12.195
2018-06-13 | 4:00 | 2018-06-13 04:00 | 12.122
2018-06-13 | 4:30 | 2018-06-13 04:30 | 12.05
2018-06-13 | 5:00 | 2018-06-13 05:00 | 12.025
2018-06-13 | 5:30 | 2018-06-13 05:30 | 12.001
2018-06-13 | 6:00 | 2018-06-13 06:00 | 12.025
2018-06-13 | 6:30 | 2018-06-13 06:30 | 12.098
2018-06-13 | 7:00 | 2018-06-13 07:00 | 12.195
2018-06-13 | 7:30 | 2018-06-13 07:30 | 12.364
2018-06-13 | 8:00 | 2018-06-13 08:00 | 12.582
2018-06-13 | 8:30 | 2018-06-13 08:30 | 12.823
2018-06-13 | 9:00 | 2018-06-13 09:00 | 13.112
2018-06-13 | 9:30 | 2018-06-13 09:30 | 13.473
2018-06-13 | 10:00 | 2018-06-13 10:00 | 13.882
2018-06-13 | 10:30 | 2018-06-13 10:30 | 14.29
2018-06-13 | 11:00 | 2018-06-13 11:00 | 14.792
2018-06-13 | 11:30 | 2018-06-13 11:30 | 15.055
2018-06-13 | 12:00 | 2018-06-13 12:00 | 15.366
2018-06-13 | 12:30 | 2018-06-13 12:30 | 15.748
2018-06-13 | 13:00 | 2018-06-13 13:00 | 16.082
2018-06-13 | 13:30 | 2018-06-13 13:30 | 16.368
2018-06-13 | 14:00 | 2018-06-13 14:00 | 16.63
2018-06-13 | 14:30 | 2018-06-13 14:30 | 16.82
2018-06-13 | 15:00 | 2018-06-13 15:00 | 16.939
2018-06-13 | 15:30 | 2018-06-13 15:30 | 16.987
2018-06-13 | 16:00 | 2018-06-13 16:00 | 16.987
2018-06-13 | 16:30 | 2018-06-13 16:30 | 16.892
2018-06-13 | 17:00 | 2018-06-13 17:00 | 16.725
2018-06-13 | 17:30 | 2018-06-13 17:30 | 16.511
2018-06-13 | 18:00 | 2018-06-13 18:00 | 16.249
2018-06-13 | 18:30 | 2018-06-13 18:30 | 15.986
2018-06-13 | 19:00 | 2018-06-13 19:00 | 15.7
2018-06-13 | 19:30 | 2018-06-13 19:30 | 15.414
2018-06-13 | 20:00 | 2018-06-13 20:00 | 15.103
2018-06-13 | 20:30 | 2018-06-13 20:30 | 14.816
2018-06-13 | 21:00 | 2018-06-13 21:00 | 14.553
2018-06-13 | 21:30 | 2018-06-13 21:30 | 14.29
2018-06-13 | 22:00 | 2018-06-13 22:00 | 14.05
2018-06-13 | 22:30 | 2018-06-13 22:30 | 13.81
2018-06-13 | 23:00 | 2018-06-13 23:00 | 13.594
2018-06-13 | 23:30 | 2018-06-13 23:30 | 13.401 | 14.207 | 12.001 | 16.987 | 1.764 | 4.986
2018-06-14 | 0:00 | 2018-06-14 | 13.257
2018-06-14 | 0:30 | 2018-06-14 00:30 | 13.088
2018-06-14 | 1:00 | 2018-06-14 01:00 | 12.944
2018-06-14 | 1:30 | 2018-06-14 01:30 | 12.799
2018-06-14 | 2:00 | 2018-06-14 02:00 | 12.678
2018-06-14 | 2:30 | 2018-06-14 02:30 | 12.558
2018-06-14 | 3:00 | 2018-06-14 03:00 | 12.437
2018-06-14 | 3:30 | 2018-06-14 03:30 | 12.316
2018-06-14 | 4:00 | 2018-06-14 04:00 | 12.195
2018-06-14 | 4:30 | 2018-06-14 04:30 | 12.074
2018-06-14 | 5:00 | 2018-06-14 05:00 | 11.953
2018-06-14 | 5:30 | 2018-06-14 05:30 | 11.88
2018-06-14 | 6:00 | 2018-06-14 06:00 | 11.856
2018-06-14 | 6:30 | 2018-06-14 06:30 | 11.88
2018-06-14 | 7:00 | 2018-06-14 07:00 | 11.929
2018-06-14 | 7:30 | 2018-06-14 07:30 | 12.001
2018-06-14 | 8:00 | 2018-06-14 08:00 | 12.122
2018-06-14 | 8:30 | 2018-06-14 08:30 | 12.243
2018-06-14 | 9:00 | 2018-06-14 09:00 | 12.558
2018-06-14 | 9:30 | 2018-06-14 09:30 | 12.896
2018-06-14 | 10:00 | 2018-06-14 10:00 | 13.281
2018-06-14 | 10:30 | 2018-06-14 10:30 | 13.642
2018-06-14 | 11:00 | 2018-06-14 11:00 | 14.05
2018-06-14 | 11:30 | 2018-06-14 11:30 | 14.266
2018-06-14 | 12:00 | 2018-06-14 12:00 | 14.481
2018-06-14 | 12:30 | 2018-06-14 12:30 | 14.768
2018-06-14 | 13:00 | 2018-06-14 13:00 | 14.936
2018-06-14 | 13:30 | 2018-06-14 13:30 | 15.199
2018-06-14 | 14:00 | 2018-06-14 14:00 | 15.366
2018-06-14 | 14:30 | 2018-06-14 14:30 | 15.605
2018-06-14 | 15:00 | 2018-06-14 15:00 | 15.605
2018-06-14 | 15:30 | 2018-06-14 15:30 | 15.7
2018-06-14 | 16:00 | 2018-06-14 16:00 | 15.676
2018-06-14 | 16:30 | 2018-06-14 16:30 | 15.557
2018-06-14 | 17:00 | 2018-06-14 17:00 | 15.39
2018-06-14 | 17:30 | 2018-06-14 17:30 | 15.175
2018-06-14 | 18:00 | 2018-06-14 18:00 | 14.936
2018-06-14 | 18:30 | 2018-06-14 18:30 | 14.721
2018-06-14 | 19:00 | 2018-06-14 19:00 | 14.505
2018-06-14 | 19:30 | 2018-06-14 19:30 | 14.242
2018-06-14 | 20:00 | 2018-06-14 20:00 | 14.026
2018-06-14 | 20:30 | 2018-06-14 20:30 | 13.786
2018-06-14 | 21:00 | 2018-06-14 21:00 | 13.594
2018-06-14 | 21:30 | 2018-06-14 21:30 | 13.401
2018-06-14 | 22:00 | 2018-06-14 22:00 | 13.233
2018-06-14 | 22:30 | 2018-06-14 22:30 | 13.064
2018-06-14 | 23:00 | 2018-06-14 23:00 | 12.944
2018-06-14 | 23:30 | 2018-06-14 23:30 | 12.823 | 13.5757 | 11.856 | 15.7 | 1.2708 | 3.844
2018-06-15 | 0:00 | 2018-06-15 | 12.727
2018-06-15 | 0:30 | 2018-06-15 00:30 | 12.63
2018-06-15 | 1:00 | 2018-06-15 01:00 | 12.558
2018-06-15 | 1:30 | 2018-06-15 01:30 | 12.509
2018-06-15 | 2:00 | 2018-06-15 02:00 | 12.461
2018-06-15 | 2:30 | 2018-06-15 02:30 | 12.413
2018-06-15 | 3:00 | 2018-06-15 03:00 | 12.364
2018-06-15 | 3:30 | 2018-06-15 03:30 | 12.292
2018-06-15 | 4:00 | 2018-06-15 04:00 | 12.219
2018-06-15 | 4:30 | 2018-06-15 04:30 | 12.171
2018-06-15 | 5:00 | 2018-06-15 05:00 | 12.122
2018-06-15 | 5:30 | 2018-06-15 05:30 | 12.122
2018-06-15 | 6:00 | 2018-06-15 06:00 | 12.147
2018-06-15 | 6:30 | 2018-06-15 06:30 | 12.171
2018-06-15 | 7:00 | 2018-06-15 07:00 | 12.243
2018-06-15 | 7:30 | 2018-06-15 07:30 | 12.389
2018-06-15 | 8:00 | 2018-06-15 08:00 | 12.582
2018-06-15 | 8:30 | 2018-06-15 08:30 | 12.678
2018-06-15 | 9:00 | 2018-06-15 09:00 | 12.92
2018-06-15 | 9:30 | 2018-06-15 09:30 | 13.233
2018-06-15 | 10:00 | 2018-06-15 10:00 | 13.666
2018-06-15 | 10:30 | 2018-06-15 10:30 | 14.074
2018-06-15 | 11:00 | 2018-06-15 11:00 | 14.337
2018-06-15 | 11:30 | 2018-06-15 11:30 | 14.409
2018-06-15 | 12:00 | 2018-06-15 12:00 | 14.481
2018-06-15 | 12:30 | 2018-06-15 12:30 | 14.768
2018-06-15 | 13:00 | 2018-06-15 13:00 | 14.768
2018-06-15 | 13:30 | 2018-06-15 13:30 | 14.984
2018-06-15 | 14:00 | 2018-06-15 14:00 | 14.936
2018-06-15 | 14:30 | 2018-06-15 14:30 | 15.055
2018-06-15 | 15:00 | 2018-06-15 15:00 | 14.984
2018-06-15 | 15:30 | 2018-06-15 15:30 | 15.008
2018-06-15 | 16:00 | 2018-06-15 16:00 | 14.888
2018-06-15 | 16:30 | 2018-06-15 16:30 | 14.768
2018-06-15 | 17:00 | 2018-06-15 17:00 | 14.673
2018-06-15 | 17:30 | 2018-06-15 17:30 | 14.601
2018-06-15 | 18:00 | 2018-06-15 18:00 | 14.385
2018-06-15 | 18:30 | 2018-06-15 18:30 | 14.17
2018-06-15 | 19:00 | 2018-06-15 19:00 | 13.906
2018-06-15 | 19:30 | 2018-06-15 19:30 | 13.714
2018-06-15 | 20:00 | 2018-06-15 20:00 | 13.546
2018-06-15 | 20:30 | 2018-06-15 20:30 | 13.353
2018-06-15 | 21:00 | 2018-06-15 21:00 | 13.161
2018-06-15 | 21:30 | 2018-06-15 21:30 | 12.968
2018-06-15 | 22:00 | 2018-06-15 22:00 | 12.775
2018-06-15 | 22:30 | 2018-06-15 22:30 | 12.606
2018-06-15 | 23:00 | 2018-06-15 23:00 | 12.461
2018-06-15 | 23:30 | 2018-06-15 23:30 | 12.34 | 13.3903 | 12.122 | 15.055 | 1.0534 | 2.933
2018-06-16 | 0:00 | 2018-06-16 | 12.243
2018-06-16 | 0:30 | 2018-06-16 00:30 | 12.171
2018-06-16 | 1:00 | 2018-06-16 01:00 | 12.05
2018-06-16 | 1:30 | 2018-06-16 01:30 | 11.977
2018-06-16 | 2:00 | 2018-06-16 02:00 | 11.904
2018-06-16 | 2:30 | 2018-06-16 02:30 | 11.832
2018-06-16 | 3:00 | 2018-06-16 03:00 | 11.71
2018-06-16 | 3:30 | 2018-06-16 03:30 | 11.613
2018-06-16 | 4:00 | 2018-06-16 04:00 | 11.54
2018-06-16 | 4:30 | 2018-06-16 04:30 | 11.467
2018-06-16 | 5:00 | 2018-06-16 05:00 | 11.394
2018-06-16 | 5:30 | 2018-06-16 05:30 | 11.346
2018-06-16 | 6:00 | 2018-06-16 06:00 | 11.346
2018-06-16 | 6:30 | 2018-06-16 06:30 | 11.394
2018-06-16 | 7:00 | 2018-06-16 07:00 | 11.492
2018-06-16 | 7:30 | 2018-06-16 07:30 | 11.637
2018-06-16 | 8:00 | 2018-06-16 08:00 | 11.856
2018-06-16 | 8:30 | 2018-06-16 08:30 | 12.098
2018-06-16 | 9:00 | 2018-06-16 09:00 | 12.413
2018-06-16 | 9:30 | 2018-06-16 09:30 | 12.703
2018-06-16 | 10:00 | 2018-06-16 10:00 | 13.137
2018-06-16 | 10:30 | 2018-06-16 10:30 | 13.618
2018-06-16 | 11:00 | 2018-06-16 11:00 | 13.906
2018-06-16 | 11:30 | 2018-06-16 11:30 | 14.218
2018-06-16 | 12:00 | 2018-06-16 12:00 | 14.601
2018-06-16 | 12:30 | 2018-06-16 12:30 | 14.96
2018-06-16 | 13:00 | 2018-06-16 13:00 | 15.294
2018-06-16 | 13:30 | 2018-06-16 13:30 | 15.557
2018-06-16 | 14:00 | 2018-06-16 14:00 | 15.748
2018-06-16 | 14:30 | 2018-06-16 14:30 | 15.915
2018-06-16 | 15:00 | 2018-06-16 15:00 | 15.748
2018-06-16 | 15:30 | 2018-06-16 15:30 | 15.676
2018-06-16 | 16:00 | 2018-06-16 16:00 | 15.485
2018-06-16 | 16:30 | 2018-06-16 16:30 | 15.27
2018-06-16 | 17:00 | 2018-06-16 17:00 | 15.127
2018-06-16 | 17:30 | 2018-06-16 17:30 | 14.84
2018-06-16 | 18:00 | 2018-06-16 18:00 | 14.553
2018-06-16 | 18:30 | 2018-06-16 18:30 | 14.266
2018-06-16 | 19:00 | 2018-06-16 19:00 | 14.002
2018-06-16 | 19:30 | 2018-06-16 19:30 | 13.762
2018-06-16 | 20:00 | 2018-06-16 20:00 | 13.546
2018-06-16 | 20:30 | 2018-06-16 20:30 | 13.329
2018-06-16 | 21:00 | 2018-06-16 21:00 | 13.161
2018-06-16 | 21:30 | 2018-06-16 21:30 | 13.016
2018-06-16 | 22:00 | 2018-06-16 22:00 | 12.896
2018-06-16 | 22:30 | 2018-06-16 22:30 | 12.775
2018-06-16 | 23:00 | 2018-06-16 23:00 | 12.678
2018-06-16 | 23:30 | 2018-06-16 23:30 | 12.606 | 13.2474 | 11.346 | 15.915 | 1.4981 | 4.569
2018-06-17 | 0:00 | 2018-06-17 | 12.534
2018-06-17 | 0:30 | 2018-06-17 00:30 | 12.485
2018-06-17 | 1:00 | 2018-06-17 01:00 | 12.437
2018-06-17 | 1:30 | 2018-06-17 01:30 | 12.389
2018-06-17 | 2:00 | 2018-06-17 02:00 | 12.364
2018-06-17 | 2:30 | 2018-06-17 02:30 | 12.34
2018-06-17 | 3:00 | 2018-06-17 03:00 | 12.316
2018-06-17 | 3:30 | 2018-06-17 03:30 | 12.292
2018-06-17 | 4:00 | 2018-06-17 04:00 | 12.268
2018-06-17 | 4:30 | 2018-06-17 04:30 | 12.243
2018-06-17 | 5:00 | 2018-06-17 05:00 | 12.219
2018-06-17 | 5:30 | 2018-06-17 05:30 | 12.219
2018-06-17 | 6:00 | 2018-06-17 06:00 | 12.195
2018-06-17 | 6:30 | 2018-06-17 06:30 | 12.243
2018-06-17 | 7:00 | 2018-06-17 07:00 | 12.292
2018-06-17 | 7:30 | 2018-06-17 07:30 | 12.34
2018-06-17 | 8:00 | 2018-06-17 08:00 | 12.364
2018-06-17 | 8:30 | 2018-06-17 08:30 | 12.389
2018-06-17 | 9:00 | 2018-06-17 09:00 | 12.509
2018-06-17 | 9:30 | 2018-06-17 09:30 | 12.63
2018-06-17 | 10:00 | 2018-06-17 10:00 | 12.799
2018-06-17 | 10:30 | 2018-06-17 10:30 | 12.823
2018-06-17 | 11:00 | 2018-06-17 11:00 | 12.896
2018-06-17 | 11:30 | 2018-06-17 11:30 | 12.944
2018-06-17 | 12:00 | 2018-06-17 12:00 | 13.016
2018-06-17 | 12:30 | 2018-06-17 12:30 | 13.088
2018-06-17 | 13:00 | 2018-06-17 13:00 | 13.137
2018-06-17 | 13:30 | 2018-06-17 13:30 | 13.137
2018-06-17 | 14:00 | 2018-06-17 14:00 | 13.112
2018-06-17 | 14:30 | 2018-06-17 14:30 | 13.112
2018-06-17 | 15:00 | 2018-06-17 15:00 | 13.209
2018-06-17 | 15:30 | 2018-06-17 15:30 | 13.257
2018-06-17 | 16:00 | 2018-06-17 16:00 | 13.209
2018-06-17 | 16:30 | 2018-06-17 16:30 | 13.185
2018-06-17 | 17:00 | 2018-06-17 17:00 | 13.112
2018-06-17 | 17:30 | 2018-06-17 17:30 | 13.04
2018-06-17 | 18:00 | 2018-06-17 18:00 | 12.992
2018-06-17 | 18:30 | 2018-06-17 18:30 | 12.944
2018-06-17 | 19:00 | 2018-06-17 19:00 | 12.871
2018-06-17 | 19:30 | 2018-06-17 19:30 | 12.799
2018-06-17 | 20:00 | 2018-06-17 20:00 | 12.727
2018-06-17 | 20:30 | 2018-06-17 20:30 | 12.678
2018-06-17 | 21:00 | 2018-06-17 21:00 | 12.63
2018-06-17 | 21:30 | 2018-06-17 21:30 | 12.582
2018-06-17 | 22:00 | 2018-06-17 22:00 | 12.534
2018-06-17 | 22:30 | 2018-06-17 22:30 | 12.485
2018-06-17 | 23:00 | 2018-06-17 23:00 | 12.437
2018-06-17 | 23:30 | 2018-06-17 23:30 | 12.389 | 12.6711 | 12.195 | 13.257 | 0.34247 | 1.062
2018-06-18 | 0:00 | 2018-06-18 | 12.364
2018-06-18 | 0:30 | 2018-06-18 00:30 | 12.316
2018-06-18 | 1:00 | 2018-06-18 01:00 | 12.292
2018-06-18 | 1:30 | 2018-06-18 01:30 | 12.268
2018-06-18 | 2:00 | 2018-06-18 02:00 | 12.268
2018-06-18 | 2:30 | 2018-06-18 02:30 | 12.243
2018-06-18 | 3:00 | 2018-06-18 03:00 | 12.243
2018-06-18 | 3:30 | 2018-06-18 03:30 | 12.219
2018-06-18 | 4:00 | 2018-06-18 04:00 | 12.195
2018-06-18 | 4:30 | 2018-06-18 04:30 | 12.195
2018-06-18 | 5:00 | 2018-06-18 05:00 | 12.195
2018-06-18 | 5:30 | 2018-06-18 05:30 | 12.195
2018-06-18 | 6:00 | 2018-06-18 06:00 | 12.219
2018-06-18 | 6:30 | 2018-06-18 06:30 | 12.219
2018-06-18 | 7:00 | 2018-06-18 07:00 | 12.219
2018-06-18 | 7:30 | 2018-06-18 07:30 | 12.195
2018-06-18 | 8:00 | 2018-06-18 08:00 | 12.219
2018-06-18 | 8:30 | 2018-06-18 08:30 | 12.292
2018-06-18 | 9:00 | 2018-06-18 09:00 | 12.34
2018-06-18 | 9:30 | 2018-06-18 09:30 | 12.413
2018-06-18 | 10:00 | 2018-06-18 10:00 | 12.437
2018-06-18 | 10:30 | 2018-06-18 10:30 | 12.509
2018-06-18 | 11:00 | 2018-06-18 11:00 | 12.63
2018-06-18 | 11:30 | 2018-06-18 11:30 | 12.823
2018-06-18 | 12:00 | 2018-06-18 12:00 | 13.016
2018-06-18 | 12:30 | 2018-06-18 12:30 | 13.353
2018-06-18 | 13:00 | 2018-06-18 13:00 | 13.449
2018-06-18 | 13:30 | 2018-06-18 13:30 | 13.449
2018-06-18 | 14:00 | 2018-06-18 14:00 | 13.497
2018-06-18 | 14:30 | 2018-06-18 14:30 | 13.522
2018-06-18 | 15:00 | 2018-06-18 15:00 | 13.497
2018-06-18 | 15:30 | 2018-06-18 15:30 | 13.449
2018-06-18 | 16:00 | 2018-06-18 16:00 | 13.425
2018-06-18 | 16:30 | 2018-06-18 16:30 | 13.425
2018-06-18 | 17:00 | 2018-06-18 17:00 | 13.401
2018-06-18 | 17:30 | 2018-06-18 17:30 | 13.329
2018-06-18 | 18:00 | 2018-06-18 18:00 | 13.257
2018-06-18 | 18:30 | 2018-06-18 18:30 | 13.161
2018-06-18 | 19:00 | 2018-06-18 19:00 | 13.088
2018-06-18 | 19:30 | 2018-06-18 19:30 | 13.016
2018-06-18 | 20:00 | 2018-06-18 20:00 | 12.968
2018-06-18 | 20:30 | 2018-06-18 20:30 | 12.896
2018-06-18 | 21:00 | 2018-06-18 21:00 | 12.847
2018-06-18 | 21:30 | 2018-06-18 21:30 | 12.799
2018-06-18 | 22:00 | 2018-06-18 22:00 | 12.727
2018-06-18 | 22:30 | 2018-06-18 22:30 | 12.678
2018-06-18 | 23:00 | 2018-06-18 23:00 | 12.63
2018-06-18 | 23:30 | 2018-06-18 23:30 | 12.582 | 12.7285 | 12.195 | 13.522 | 0.48692 | 1.327
2018-06-19 | 0:00 | 2018-06-19 | 12.558
2018-06-19 | 0:30 | 2018-06-19 00:30 | 12.534
2018-06-19 | 1:00 | 2018-06-19 01:00 | 12.509
2018-06-19 | 1:30 | 2018-06-19 01:30 | 12.485
2018-06-19 | 2:00 | 2018-06-19 02:00 | 12.437
2018-06-19 | 2:30 | 2018-06-19 02:30 | 12.413
2018-06-19 | 3:00 | 2018-06-19 03:00 | 12.389
2018-06-19 | 3:30 | 2018-06-19 03:30 | 12.389
2018-06-19 | 4:00 | 2018-06-19 04:00 | 12.364
2018-06-19 | 4:30 | 2018-06-19 04:30 | 12.364
2018-06-19 | 5:00 | 2018-06-19 05:00 | 12.34
2018-06-19 | 5:30 | 2018-06-19 05:30 | 12.364
2018-06-19 | 6:00 | 2018-06-19 06:00 | 12.364
2018-06-19 | 6:30 | 2018-06-19 06:30 | 12.389
2018-06-19 | 7:00 | 2018-06-19 07:00 | 12.413
2018-06-19 | 7:30 | 2018-06-19 07:30 | 12.437
2018-06-19 | 8:00 | 2018-06-19 08:00 | 12.558
2018-06-19 | 8:30 | 2018-06-19 08:30 | 12.606
2018-06-19 | 9:00 | 2018-06-19 09:00 | 12.678
2018-06-19 | 9:30 | 2018-06-19 09:30 | 12.775
2018-06-19 | 10:00 | 2018-06-19 10:00 | 12.944
2018-06-19 | 10:30 | 2018-06-19 10:30 | 12.968
2018-06-19 | 11:00 | 2018-06-19 11:00 | 13.209
2018-06-19 | 11:30 | 2018-06-19 11:30 | 13.353
2018-06-19 | 12:00 | 2018-06-19 12:00 | 13.449
2018-06-19 | 12:30 | 2018-06-19 12:30 | 13.69
2018-06-19 | 13:00 | 2018-06-19 13:00 | 13.762
2018-06-19 | 13:30 | 2018-06-19 13:30 | 13.93
2018-06-19 | 14:00 | 2018-06-19 14:00 | 14.074
2018-06-19 | 14:30 | 2018-06-19 14:30 | 14.026
2018-06-19 | 15:00 | 2018-06-19 15:00 | 14.122
2018-06-19 | 15:30 | 2018-06-19 15:30 | 14.17
2018-06-19 | 16:00 | 2018-06-19 16:00 | 14.337
2018-06-19 | 16:30 | 2018-06-19 16:30 | 14.314
2018-06-19 | 17:00 | 2018-06-19 17:00 | 14.337
2018-06-19 | 17:30 | 2018-06-19 17:30 | 14.29
2018-06-19 | 18:00 | 2018-06-19 18:00 | 14.242
2018-06-19 | 18:30 | 2018-06-19 18:30 | 14.146
2018-06-19 | 19:00 | 2018-06-19 19:00 | 14.026
2018-06-19 | 19:30 | 2018-06-19 19:30 | 13.882
2018-06-19 | 20:00 | 2018-06-19 20:00 | 13.738
2018-06-19 | 20:30 | 2018-06-19 20:30 | 13.57
2018-06-19 | 21:00 | 2018-06-19 21:00 | 13.401
2018-06-19 | 21:30 | 2018-06-19 21:30 | 13.257
2018-06-19 | 22:00 | 2018-06-19 22:00 | 13.112
2018-06-19 | 22:30 | 2018-06-19 22:30 | 12.992
2018-06-19 | 23:00 | 2018-06-19 23:00 | 12.871
2018-06-19 | 23:30 | 2018-06-19 23:30 | 12.775 | 13.174 | 12.34 | 14.337 | 0.72089 | 1.997
2018-06-20 | 0:00 | 2018-06-20 | 12.678
2018-06-20 | 0:30 | 2018-06-20 00:30 | 12.582
2018-06-20 | 1:00 | 2018-06-20 01:00 | 12.485
2018-06-20 | 1:30 | 2018-06-20 01:30 | 12.389
2018-06-20 | 2:00 | 2018-06-20 02:00 | 12.292
2018-06-20 | 2:30 | 2018-06-20 02:30 | 12.219
2018-06-20 | 3:00 | 2018-06-20 03:00 | 12.147
2018-06-20 | 3:30 | 2018-06-20 03:30 | 12.098
2018-06-20 | 4:00 | 2018-06-20 04:00 | 12.05
2018-06-20 | 4:30 | 2018-06-20 04:30 | 12.001
2018-06-20 | 5:00 | 2018-06-20 05:00 | 11.977
2018-06-20 | 5:30 | 2018-06-20 05:30 | 11.953
2018-06-20 | 6:00 | 2018-06-20 06:00 | 12.001
2018-06-20 | 6:30 | 2018-06-20 06:30 | 12.05
2018-06-20 | 7:00 | 2018-06-20 07:00 | 12.195
2018-06-20 | 7:30 | 2018-06-20 07:30 | 12.364
2018-06-20 | 8:00 | 2018-06-20 08:00 | 12.582
2018-06-20 | 8:30 | 2018-06-20 08:30 | 12.871
2018-06-20 | 9:00 | 2018-06-20 09:00 | 13.185
2018-06-20 | 9:30 | 2018-06-20 09:30 | 13.522
2018-06-20 | 10:00 | 2018-06-20 10:00 | 13.906
2018-06-20 | 10:30 | 2018-06-20 10:30 | 14.337
2018-06-20 | 11:00 | 2018-06-20 11:00 | 14.505
2018-06-20 | 11:30 | 2018-06-20 11:30 | 14.768
2018-06-20 | 12:00 | 2018-06-20 12:00 | 15.27
2018-06-20 | 12:30 | 2018-06-20 12:30 | 15.533
2018-06-20 | 13:00 | 2018-06-20 13:00 | 15.986
2018-06-20 | 13:30 | 2018-06-20 13:30 | 15.986
2018-06-20 | 14:00 | 2018-06-20 14:00 | 15.915
2018-06-20 | 14:30 | 2018-06-20 14:30 | 15.867
2018-06-20 | 15:00 | 2018-06-20 15:00 | 15.843
2018-06-20 | 15:30 | 2018-06-20 15:30 | 15.7
2018-06-20 | 16:00 | 2018-06-20 16:00 | 15.605
2018-06-20 | 16:30 | 2018-06-20 16:30 | 15.533
2018-06-20 | 17:00 | 2018-06-20 17:00 | 15.581
2018-06-20 | 17:30 | 2018-06-20 17:30 | 15.414
2018-06-20 | 18:00 | 2018-06-20 18:00 | 15.223
2018-06-20 | 18:30 | 2018-06-20 18:30 | 14.984
2018-06-20 | 19:00 | 2018-06-20 19:00 | 14.792
2018-06-20 | 19:30 | 2018-06-20 19:30 | 14.577
2018-06-20 | 20:00 | 2018-06-20 20:00 | 14.361
2018-06-20 | 20:30 | 2018-06-20 20:30 | 14.122
2018-06-20 | 21:00 | 2018-06-20 21:00 | 13.906
2018-06-20 | 21:30 | 2018-06-20 21:30 | 13.714
2018-06-20 | 22:00 | 2018-06-20 22:00 | 13.522
2018-06-20 | 22:30 | 2018-06-20 22:30 | 13.329
2018-06-20 | 23:00 | 2018-06-20 23:00 | 13.161
2018-06-20 | 23:30 | 2018-06-20 23:30 | 13.016 | 13.7937 | 11.953 | 15.986 | 1.425 | 4.033
2018-06-21 | 0:00 | 2018-06-21 | 12.92
2018-06-21 | 0:30 | 2018-06-21 00:30 | 12.823
2018-06-21 | 1:00 | 2018-06-21 01:00 | 12.703
2018-06-21 | 1:30 | 2018-06-21 01:30 | 12.606
2018-06-21 | 2:00 | 2018-06-21 02:00 | 12.558
2018-06-21 | 2:30 | 2018-06-21 02:30 | 12.485
2018-06-21 | 3:00 | 2018-06-21 03:00 | 12.413
2018-06-21 | 3:30 | 2018-06-21 03:30 | 12.34
2018-06-21 | 4:00 | 2018-06-21 04:00 | 12.292
2018-06-21 | 4:30 | 2018-06-21 04:30 | 12.268
2018-06-21 | 5:00 | 2018-06-21 05:00 | 12.219
2018-06-21 | 5:30 | 2018-06-21 05:30 | 12.171
2018-06-21 | 6:00 | 2018-06-21 06:00 | 12.171
2018-06-21 | 6:30 | 2018-06-21 06:30 | 12.243
2018-06-21 | 7:00 | 2018-06-21 07:00 | 12.34
2018-06-21 | 7:30 | 2018-06-21 07:30 | 12.485
2018-06-21 | 8:00 | 2018-06-21 08:00 | 12.678
2018-06-21 | 8:30 | 2018-06-21 08:30 | 12.92
2018-06-21 | 9:00 | 2018-06-21 09:00 | 13.161
2018-06-21 | 9:30 | 2018-06-21 09:30 | 13.497
2018-06-21 | 10:00 | 2018-06-21 10:00 | 13.858
2018-06-21 | 10:30 | 2018-06-21 10:30 | 14.242
2018-06-21 | 11:00 | 2018-06-21 11:00 | 14.457
2018-06-21 | 11:30 | 2018-06-21 11:30 | 14.84
2018-06-21 | 12:00 | 2018-06-21 12:00 | 15.175
2018-06-21 | 12:30 | 2018-06-21 12:30 | 15.557
2018-06-21 | 13:00 | 2018-06-21 13:00 | 15.819
2018-06-21 | 13:30 | 2018-06-21 13:30 | 16.106
2018-06-21 | 14:00 | 2018-06-21 14:00 | 16.272
2018-06-21 | 14:30 | 2018-06-21 14:30 | 16.392
2018-06-21 | 15:00 | 2018-06-21 15:00 | 16.439
2018-06-21 | 15:30 | 2018-06-21 15:30 | 16.463
2018-06-21 | 16:00 | 2018-06-21 16:00 | 16.439
2018-06-21 | 16:30 | 2018-06-21 16:30 | 16.344
2018-06-21 | 17:00 | 2018-06-21 17:00 | 16.249
2018-06-21 | 17:30 | 2018-06-21 17:30 | 16.058
2018-06-21 | 18:00 | 2018-06-21 18:00 | 15.843
2018-06-21 | 18:30 | 2018-06-21 18:30 | 15.581
2018-06-21 | 19:00 | 2018-06-21 19:00 | 15.318
2018-06-21 | 19:30 | 2018-06-21 19:30 | 15.031
2018-06-21 | 20:00 | 2018-06-21 20:00 | 14.745
2018-06-21 | 20:30 | 2018-06-21 20:30 | 14.433
2018-06-21 | 21:00 | 2018-06-21 21:00 | 14.17
2018-06-21 | 21:30 | 2018-06-21 21:30 | 13.906
2018-06-21 | 22:00 | 2018-06-21 22:00 | 13.666
2018-06-21 | 22:30 | 2018-06-21 22:30 | 13.473
2018-06-21 | 23:00 | 2018-06-21 23:00 | 13.305
2018-06-21 | 23:30 | 2018-06-21 23:30 | 13.137 | 14.0544 | 12.171 | 16.463 | 1.535 | 4.292
2018-06-22 | 0:00 | 2018-06-22 | 13.016
2018-06-22 | 0:30 | 2018-06-22 00:30 | 12.92
2018-06-22 | 1:00 | 2018-06-22 01:00 | 12.799
2018-06-22 | 1:30 | 2018-06-22 01:30 | 12.727
2018-06-22 | 2:00 | 2018-06-22 02:00 | 12.63
2018-06-22 | 2:30 | 2018-06-22 02:30 | 12.582
2018-06-22 | 3:00 | 2018-06-22 03:00 | 12.509
2018-06-22 | 3:30 | 2018-06-22 03:30 | 12.461
2018-06-22 | 4:00 | 2018-06-22 04:00 | 12.389
2018-06-22 | 4:30 | 2018-06-22 04:30 | 12.34
2018-06-22 | 5:00 | 2018-06-22 05:00 | 12.292
2018-06-22 | 5:30 | 2018-06-22 05:30 | 12.292
2018-06-22 | 6:00 | 2018-06-22 06:00 | 12.292
2018-06-22 | 6:30 | 2018-06-22 06:30 | 12.34
2018-06-22 | 7:00 | 2018-06-22 07:00 | 12.461
2018-06-22 | 7:30 | 2018-06-22 07:30 | 12.582
2018-06-22 | 8:00 | 2018-06-22 08:00 | 12.799
2018-06-22 | 8:30 | 2018-06-22 08:30 | 13.04
2018-06-22 | 9:00 | 2018-06-22 09:00 | 13.353
2018-06-22 | 9:30 | 2018-06-22 09:30 | 13.666
2018-06-22 | 10:00 | 2018-06-22 10:00 | 14.026
2018-06-22 | 10:30 | 2018-06-22 10:30 | 14.409
2018-06-22 | 11:00 | 2018-06-22 11:00 | 14.745
2018-06-22 | 11:30 | 2018-06-22 11:30 | 15.103
2018-06-22 | 12:00 | 2018-06-22 12:00 | 15.438
2018-06-22 | 12:30 | 2018-06-22 12:30 | 15.772
2018-06-22 | 13:00 | 2018-06-22 13:00 | 16.058
2018-06-22 | 13:30 | 2018-06-22 13:30 | 16.272
2018-06-22 | 14:00 | 2018-06-22 14:00 | 16.415
2018-06-22 | 14:30 | 2018-06-22 14:30 | 16.534
2018-06-22 | 15:00 | 2018-06-22 15:00 | 16.534
2018-06-22 | 15:30 | 2018-06-22 15:30 | 16.487
2018-06-22 | 16:00 | 2018-06-22 16:00 | 16.392
2018-06-22 | 16:30 | 2018-06-22 16:30 | 16.225
2018-06-22 | 17:00 | 2018-06-22 17:00 | 16.01
2018-06-22 | 17:30 | 2018-06-22 17:30 | 15.796
2018-06-22 | 18:00 | 2018-06-22 18:00 | 15.533
2018-06-22 | 18:30 | 2018-06-22 18:30 | 15.318
2018-06-22 | 19:00 | 2018-06-22 19:00 | 15.031
2018-06-22 | 19:30 | 2018-06-22 19:30 | 14.745
2018-06-22 | 20:00 | 2018-06-22 20:00 | 14.457
2018-06-22 | 20:30 | 2018-06-22 20:30 | 14.218
2018-06-22 | 21:00 | 2018-06-22 21:00 | 13.978
2018-06-22 | 21:30 | 2018-06-22 21:30 | 13.738
2018-06-22 | 22:00 | 2018-06-22 22:00 | 13.497
2018-06-22 | 22:30 | 2018-06-22 22:30 | 13.329
2018-06-22 | 23:00 | 2018-06-22 23:00 | 13.185
2018-06-22 | 23:30 | 2018-06-22 23:30 | 13.04 | 14.0786 | 12.292 | 16.534 | 1.4959 | 4.242
2018-06-23 | 0:00 | 2018-06-23 | 12.92
2018-06-23 | 0:30 | 2018-06-23 00:30 | 12.823
2018-06-23 | 1:00 | 2018-06-23 01:00 | 12.727
2018-06-23 | 1:30 | 2018-06-23 01:30 | 12.63
2018-06-23 | 2:00 | 2018-06-23 02:00 | 12.534
2018-06-23 | 2:30 | 2018-06-23 02:30 | 12.437
2018-06-23 | 3:00 | 2018-06-23 03:00 | 12.34
2018-06-23 | 3:30 | 2018-06-23 03:30 | 12.268
2018-06-23 | 4:00 | 2018-06-23 04:00 | 12.171
2018-06-23 | 4:30 | 2018-06-23 04:30 | 12.098
2018-06-23 | 5:00 | 2018-06-23 05:00 | 12.025
2018-06-23 | 5:30 | 2018-06-23 05:30 | 12.001
2018-06-23 | 6:00 | 2018-06-23 06:00 | 11.977
2018-06-23 | 6:30 | 2018-06-23 06:30 | 12.001
2018-06-23 | 7:00 | 2018-06-23 07:00 | 12.074
2018-06-23 | 7:30 | 2018-06-23 07:30 | 12.195
2018-06-23 | 8:00 | 2018-06-23 08:00 | 12.364
2018-06-23 | 8:30 | 2018-06-23 08:30 | 12.558
2018-06-23 | 9:00 | 2018-06-23 09:00 | 12.823
2018-06-23 | 9:30 | 2018-06-23 09:30 | 13.137
2018-06-23 | 10:00 | 2018-06-23 10:00 | 13.473
2018-06-23 | 10:30 | 2018-06-23 10:30 | 13.834
2018-06-23 | 11:00 | 2018-06-23 11:00 | 14.17
2018-06-23 | 11:30 | 2018-06-23 11:30 | 14.505
2018-06-23 | 12:00 | 2018-06-23 12:00 | 14.864
2018-06-23 | 12:30 | 2018-06-23 12:30 | 15.199
2018-06-23 | 13:00 | 2018-06-23 13:00 | 15.509
2018-06-23 | 13:30 | 2018-06-23 13:30 | 15.772
2018-06-23 | 14:00 | 2018-06-23 14:00 | 15.986
2018-06-23 | 14:30 | 2018-06-23 14:30 | 16.177
2018-06-23 | 15:00 | 2018-06-23 15:00 | 16.296
2018-06-23 | 15:30 | 2018-06-23 15:30 | 16.344
2018-06-23 | 16:00 | 2018-06-23 16:00 | 16.32
2018-06-23 | 16:30 | 2018-06-23 16:30 | 16.225
2018-06-23 | 17:00 | 2018-06-23 17:00 | 16.082
2018-06-23 | 17:30 | 2018-06-23 17:30 | 15.891
2018-06-23 | 18:00 | 2018-06-23 18:00 | 15.629
2018-06-23 | 18:30 | 2018-06-23 18:30 | 15.366
2018-06-23 | 19:00 | 2018-06-23 19:00 | 15.127
2018-06-23 | 19:30 | 2018-06-23 19:30 | 14.84
2018-06-23 | 20:00 | 2018-06-23 20:00 | 14.553
2018-06-23 | 20:30 | 2018-06-23 20:30 | 14.242
2018-06-23 | 21:00 | 2018-06-23 21:00 | 13.954
2018-06-23 | 21:30 | 2018-06-23 21:30 | 13.714
2018-06-23 | 22:00 | 2018-06-23 22:00 | 13.473
2018-06-23 | 22:30 | 2018-06-23 22:30 | 13.257
2018-06-23 | 23:00 | 2018-06-23 23:00 | 13.064
2018-06-23 | 23:30 | 2018-06-23 23:30 | 12.871 | 13.8508 | 11.977 | 16.344 | 1.5154 | 4.367
2018-06-24 | 0:00 | 2018-06-24 | 12.727
2018-06-24 | 0:30 | 2018-06-24 00:30 | 12.63
2018-06-24 | 1:00 | 2018-06-24 01:00 | 12.509
2018-06-24 | 1:30 | 2018-06-24 01:30 | 12.389
2018-06-24 | 2:00 | 2018-06-24 02:00 | 12.292
2018-06-24 | 2:30 | 2018-06-24 02:30 | 12.171
2018-06-24 | 3:00 | 2018-06-24 03:00 | 12.074
2018-06-24 | 3:30 | 2018-06-24 03:30 | 12.001
2018-06-24 | 4:00 | 2018-06-24 04:00 | 11.904
2018-06-24 | 4:30 | 2018-06-24 04:30 | 11.832
2018-06-24 | 5:00 | 2018-06-24 05:00 | 11.807
2018-06-24 | 5:30 | 2018-06-24 05:30 | 11.783
2018-06-24 | 6:00 | 2018-06-24 06:00 | 11.783
2018-06-24 | 6:30 | 2018-06-24 06:30 | 11.807
2018-06-24 | 7:00 | 2018-06-24 07:00 | 11.904
2018-06-24 | 7:30 | 2018-06-24 07:30 | 12.05
2018-06-24 | 8:00 | 2018-06-24 08:00 | 12.243
2018-06-24 | 8:30 | 2018-06-24 08:30 | 12.509
2018-06-24 | 9:00 | 2018-06-24 09:00 | 12.799
2018-06-24 | 9:30 | 2018-06-24 09:30 | 13.161
2018-06-24 | 10:00 | 2018-06-24 10:00 | 13.522
2018-06-24 | 10:30 | 2018-06-24 10:30 | 13.93
2018-06-24 | 11:00 | 2018-06-24 11:00 | 14.29
2018-06-24 | 11:30 | 2018-06-24 11:30 | 14.697
2018-06-24 | 12:00 | 2018-06-24 12:00 | 15.079
2018-06-24 | 12:30 | 2018-06-24 12:30 | 15.438
2018-06-24 | 13:00 | 2018-06-24 13:00 | 15.796
2018-06-24 | 13:30 | 2018-06-24 13:30 | 16.082
2018-06-24 | 14:00 | 2018-06-24 14:00 | 16.344
2018-06-24 | 14:30 | 2018-06-24 14:30 | 16.534
2018-06-24 | 15:00 | 2018-06-24 15:00 | 16.677
2018-06-24 | 15:30 | 2018-06-24 15:30 | 16.749
2018-06-24 | 16:00 | 2018-06-24 16:00 | 16.773
2018-06-24 | 16:30 | 2018-06-24 16:30 | 16.701
2018-06-24 | 17:00 | 2018-06-24 17:00 | 16.558
2018-06-24 | 17:30 | 2018-06-24 17:30 | 16.392
2018-06-24 | 18:00 | 2018-06-24 18:00 | 16.153
2018-06-24 | 18:30 | 2018-06-24 18:30 | 15.891
2018-06-24 | 19:00 | 2018-06-24 19:00 | 15.605
2018-06-24 | 19:30 | 2018-06-24 19:30 | 15.294
2018-06-24 | 20:00 | 2018-06-24 20:00 | 14.984
2018-06-24 | 20:30 | 2018-06-24 20:30 | 14.649
2018-06-24 | 21:00 | 2018-06-24 21:00 | 14.361
2018-06-24 | 21:30 | 2018-06-24 21:30 | 14.098
2018-06-24 | 22:00 | 2018-06-24 22:00 | 13.858
2018-06-24 | 22:30 | 2018-06-24 22:30 | 13.618
2018-06-24 | 23:00 | 2018-06-24 23:00 | 13.425
2018-06-24 | 23:30 | 2018-06-24 23:30 | 13.233 | 13.9814 | 11.783 | 16.773 | 1.7687 | 4.99
2018-06-25 | 0:00 | 2018-06-25 | 13.064
2018-06-25 | 0:30 | 2018-06-25 00:30 | 12.92
2018-06-25 | 1:00 | 2018-06-25 01:00 | 12.799
2018-06-25 | 1:30 | 2018-06-25 01:30 | 12.703
2018-06-25 | 2:00 | 2018-06-25 02:00 | 12.63
2018-06-25 | 2:30 | 2018-06-25 02:30 | 12.582
2018-06-25 | 3:00 | 2018-06-25 03:00 | 12.534
2018-06-25 | 3:30 | 2018-06-25 03:30 | 12.509
2018-06-25 | 4:00 | 2018-06-25 04:00 | 12.461
2018-06-25 | 4:30 | 2018-06-25 04:30 | 12.413
2018-06-25 | 5:00 | 2018-06-25 05:00 | 12.413
2018-06-25 | 5:30 | 2018-06-25 05:30 | 12.413
2018-06-25 | 6:00 | 2018-06-25 06:00 | 12.437
2018-06-25 | 6:30 | 2018-06-25 06:30 | 12.485
2018-06-25 | 7:00 | 2018-06-25 07:00 | 12.582
2018-06-25 | 7:30 | 2018-06-25 07:30 | 12.775
2018-06-25 | 8:00 | 2018-06-25 08:00 | 12.968
2018-06-25 | 8:30 | 2018-06-25 08:30 | 13.185
2018-06-25 | 9:00 | 2018-06-25 09:00 | 13.473
2018-06-25 | 9:30 | 2018-06-25 09:30 | 13.81
2018-06-25 | 10:00 | 2018-06-25 10:00 | 14.17
2018-06-25 | 10:30 | 2018-06-25 10:30 | 14.553
2018-06-25 | 11:00 | 2018-06-25 11:00 | 14.936
2018-06-25 | 11:30 | 2018-06-25 11:30 | 15.27
2018-06-25 | 12:00 | 2018-06-25 12:00 | 15.581
2018-06-25 | 12:30 | 2018-06-25 12:30 | 15.939
2018-06-25 | 13:00 | 2018-06-25 13:00 | 16.177
2018-06-25 | 13:30 | 2018-06-25 13:30 | 16.415
2018-06-25 | 14:00 | 2018-06-25 14:00 | 16.654
2018-06-25 | 14:30 | 2018-06-25 14:30 | 16.749
2018-06-25 | 15:00 | 2018-06-25 15:00 | 16.844
2018-06-25 | 15:30 | 2018-06-25 15:30 | 16.939
2018-06-25 | 16:00 | 2018-06-25 16:00 | 16.892
2018-06-25 | 16:30 | 2018-06-25 16:30 | 16.844
2018-06-25 | 17:00 | 2018-06-25 17:00 | 16.701
2018-06-25 | 17:30 | 2018-06-25 17:30 | 16.511
2018-06-25 | 18:00 | 2018-06-25 18:00 | 16.249
2018-06-25 | 18:30 | 2018-06-25 18:30 | 15.986
2018-06-25 | 19:00 | 2018-06-25 19:00 | 15.7
2018-06-25 | 19:30 | 2018-06-25 19:30 | 15.39
2018-06-25 | 20:00 | 2018-06-25 20:00 | 15.079
2018-06-25 | 20:30 | 2018-06-25 20:30 | 14.792
2018-06-25 | 21:00 | 2018-06-25 21:00 | 14.481
2018-06-25 | 21:30 | 2018-06-25 21:30 | 14.194
2018-06-25 | 22:00 | 2018-06-25 22:00 | 13.954
2018-06-25 | 22:30 | 2018-06-25 22:30 | 13.69
2018-06-25 | 23:00 | 2018-06-25 23:00 | 13.473
2018-06-25 | 23:30 | 2018-06-25 23:30 | 13.257 | 14.3453 | 12.413 | 16.939 | 1.6358 | 4.526
2018-06-26 | 0:00 | 2018-06-26 | 13.064
2018-06-26 | 0:30 | 2018-06-26 00:30 | 12.896
2018-06-26 | 1:00 | 2018-06-26 01:00 | 12.751
2018-06-26 | 1:30 | 2018-06-26 01:30 | 12.63
2018-06-26 | 2:00 | 2018-06-26 02:00 | 12.509
2018-06-26 | 2:30 | 2018-06-26 02:30 | 12.413
2018-06-26 | 3:00 | 2018-06-26 03:00 | 12.316
2018-06-26 | 3:30 | 2018-06-26 03:30 | 12.243
2018-06-26 | 4:00 | 2018-06-26 04:00 | 12.147
2018-06-26 | 4:30 | 2018-06-26 04:30 | 12.098
2018-06-26 | 5:00 | 2018-06-26 05:00 | 12.025
2018-06-26 | 5:30 | 2018-06-26 05:30 | 11.977
2018-06-26 | 6:00 | 2018-06-26 06:00 | 11.977
2018-06-26 | 6:30 | 2018-06-26 06:30 | 12.001
2018-06-26 | 7:00 | 2018-06-26 07:00 | 12.074
2018-06-26 | 7:30 | 2018-06-26 07:30 | 12.195
2018-06-26 | 8:00 | 2018-06-26 08:00 | 12.389
2018-06-26 | 8:30 | 2018-06-26 08:30 | 12.606
2018-06-26 | 9:00 | 2018-06-26 09:00 | 12.896
2018-06-26 | 9:30 | 2018-06-26 09:30 | 13.209
2018-06-26 | 10:00 | 2018-06-26 10:00 | 13.546
2018-06-26 | 10:30 | 2018-06-26 10:30 | 13.954
2018-06-26 | 11:00 | 2018-06-26 11:00 | 14.337
2018-06-26 | 11:30 | 2018-06-26 11:30 | 14.673
2018-06-26 | 12:00 | 2018-06-26 12:00 | 15.008
2018-06-26 | 12:30 | 2018-06-26 12:30 | 15.342
2018-06-26 | 13:00 | 2018-06-26 13:00 | 15.676
2018-06-26 | 13:30 | 2018-06-26 13:30 | 15.963
2018-06-26 | 14:00 | 2018-06-26 14:00 | 16.201
2018-06-26 | 14:30 | 2018-06-26 14:30 | 16.392
2018-06-26 | 15:00 | 2018-06-26 15:00 | 16.534
2018-06-26 | 15:30 | 2018-06-26 15:30 | 16.606
2018-06-26 | 16:00 | 2018-06-26 16:00 | 16.606
2018-06-26 | 16:30 | 2018-06-26 16:30 | 16.534
2018-06-26 | 17:00 | 2018-06-26 17:00 | 16.392
2018-06-26 | 17:30 | 2018-06-26 17:30 | 16.201
2018-06-26 | 18:00 | 2018-06-26 18:00 | 15.963
2018-06-26 | 18:30 | 2018-06-26 18:30 | 15.7
2018-06-26 | 19:00 | 2018-06-26 19:00 | 15.414
2018-06-26 | 19:30 | 2018-06-26 19:30 | 15.151
2018-06-26 | 20:00 | 2018-06-26 20:00 | 14.84
2018-06-26 | 20:30 | 2018-06-26 20:30 | 14.529
2018-06-26 | 21:00 | 2018-06-26 21:00 | 14.242
2018-06-26 | 21:30 | 2018-06-26 21:30 | 13.954
2018-06-26 | 22:00 | 2018-06-26 22:00 | 13.714
2018-06-26 | 22:30 | 2018-06-26 22:30 | 13.473
2018-06-26 | 23:00 | 2018-06-26 23:00 | 13.281
2018-06-26 | 23:30 | 2018-06-26 23:30 | 13.112 | 13.9949 | 11.977 | 16.606 | 1.6195 | 4.629
2018-06-27 | 0:00 | 2018-06-27 | 12.944
2018-06-27 | 0:30 | 2018-06-27 00:30 | 12.799
2018-06-27 | 1:00 | 2018-06-27 01:00 | 12.678
2018-06-27 | 1:30 | 2018-06-27 01:30 | 12.558
2018-06-27 | 2:00 | 2018-06-27 02:00 | 12.461
2018-06-27 | 2:30 | 2018-06-27 02:30 | 12.389
2018-06-27 | 3:00 | 2018-06-27 03:00 | 12.292
2018-06-27 | 3:30 | 2018-06-27 03:30 | 12.243
2018-06-27 | 4:00 | 2018-06-27 04:00 | 12.171
2018-06-27 | 4:30 | 2018-06-27 04:30 | 12.098
2018-06-27 | 5:00 | 2018-06-27 05:00 | 12.05
2018-06-27 | 5:30 | 2018-06-27 05:30 | 12.001
2018-06-27 | 6:00 | 2018-06-27 06:00 | 12.001
2018-06-27 | 6:30 | 2018-06-27 06:30 | 12.05
2018-06-27 | 7:00 | 2018-06-27 07:00 | 12.147
2018-06-27 | 7:30 | 2018-06-27 07:30 | 12.268
2018-06-27 | 8:00 | 2018-06-27 08:00 | 12.461
2018-06-27 | 8:30 | 2018-06-27 08:30 | 12.727
2018-06-27 | 9:00 | 2018-06-27 09:00 | 13.04
2018-06-27 | 9:30 | 2018-06-27 09:30 | 13.377
2018-06-27 | 10:00 | 2018-06-27 10:00 | 13.762
2018-06-27 | 10:30 | 2018-06-27 10:30 | 14.194
2018-06-27 | 11:00 | 2018-06-27 11:00 | 14.601
2018-06-27 | 11:30 | 2018-06-27 11:30 | 14.936
2018-06-27 | 12:00 | 2018-06-27 12:00 | 15.294
2018-06-27 | 12:30 | 2018-06-27 12:30 | 15.652
2018-06-27 | 13:00 | 2018-06-27 13:00 | 16.01
2018-06-27 | 13:30 | 2018-06-27 13:30 | 16.32
2018-06-27 | 14:00 | 2018-06-27 14:00 | 16.582
2018-06-27 | 14:30 | 2018-06-27 14:30 | 16.773
2018-06-27 | 15:00 | 2018-06-27 15:00 | 16.892
2018-06-27 | 15:30 | 2018-06-27 15:30 | 16.963
2018-06-27 | 16:00 | 2018-06-27 16:00 | 16.963
2018-06-27 | 16:30 | 2018-06-27 16:30 | 16.892
2018-06-27 | 17:00 | 2018-06-27 17:00 | 16.749
2018-06-27 | 17:30 | 2018-06-27 17:30 | 16.558
2018-06-27 | 18:00 | 2018-06-27 18:00 | 16.296
2018-06-27 | 18:30 | 2018-06-27 18:30 | 16.058
2018-06-27 | 19:00 | 2018-06-27 19:00 | 15.796
2018-06-27 | 19:30 | 2018-06-27 19:30 | 15.485
2018-06-27 | 20:00 | 2018-06-27 20:00 | 15.175
2018-06-27 | 20:30 | 2018-06-27 20:30 | 14.888
2018-06-27 | 21:00 | 2018-06-27 21:00 | 14.601
2018-06-27 | 21:30 | 2018-06-27 21:30 | 14.361
2018-06-27 | 22:00 | 2018-06-27 22:00 | 14.122
2018-06-27 | 22:30 | 2018-06-27 22:30 | 13.93
2018-06-27 | 23:00 | 2018-06-27 23:00 | 13.714
2018-06-27 | 23:30 | 2018-06-27 23:30 | 13.546 | 14.2056 | 12.001 | 16.963 | 1.759 | 4.962
2018-06-28 | 0:00 | 2018-06-28 | 13.401
2018-06-28 | 0:30 | 2018-06-28 00:30 | 13.257
2018-06-28 | 1:00 | 2018-06-28 01:00 | 13.112
2018-06-28 | 1:30 | 2018-06-28 01:30 | 12.992
2018-06-28 | 2:00 | 2018-06-28 02:00 | 12.847
2018-06-28 | 2:30 | 2018-06-28 02:30 | 12.727
2018-06-28 | 3:00 | 2018-06-28 03:00 | 12.606
2018-06-28 | 3:30 | 2018-06-28 03:30 | 12.509
2018-06-28 | 4:00 | 2018-06-28 04:00 | 12.437
2018-06-28 | 4:30 | 2018-06-28 04:30 | 12.389
2018-06-28 | 5:00 | 2018-06-28 05:00 | 12.34
2018-06-28 | 5:30 | 2018-06-28 05:30 | 12.292
2018-06-28 | 6:00 | 2018-06-28 06:00 | 12.243
2018-06-28 | 6:30 | 2018-06-28 06:30 | 12.268
2018-06-28 | 7:00 | 2018-06-28 07:00 | 12.316
2018-06-28 | 7:30 | 2018-06-28 07:30 | 12.413
2018-06-28 | 8:00 | 2018-06-28 08:00 | 12.582
2018-06-28 | 8:30 | 2018-06-28 08:30 | 12.823
2018-06-28 | 9:00 | 2018-06-28 09:00 | 13.016
2018-06-28 | 9:30 | 2018-06-28 09:30 | 13.257
2018-06-28 | 10:00 | 2018-06-28 10:00 | 13.497
2018-06-28 | 10:30 | 2018-06-28 10:30 | 13.93
2018-06-28 | 11:00 | 2018-06-28 11:00 | 14.218
2018-06-28 | 11:30 | 2018-06-28 11:30 | 14.529
2018-06-28 | 12:00 | 2018-06-28 12:00 | 14.792
2018-06-28 | 12:30 | 2018-06-28 12:30 | 15.103
2018-06-28 | 13:00 | 2018-06-28 13:00 | 15.39
2018-06-28 | 13:30 | 2018-06-28 13:30 | 15.605
2018-06-28 | 14:00 | 2018-06-28 14:00 | 15.724
2018-06-28 | 14:30 | 2018-06-28 14:30 | 15.819
2018-06-28 | 15:00 | 2018-06-28 15:00 | 15.891
2018-06-28 | 15:30 | 2018-06-28 15:30 | 15.939
2018-06-28 | 16:00 | 2018-06-28 16:00 | 15.891
2018-06-28 | 16:30 | 2018-06-28 16:30 | 15.819
2018-06-28 | 17:00 | 2018-06-28 17:00 | 15.581
2018-06-28 | 17:30 | 2018-06-28 17:30 | 15.39
2018-06-28 | 18:00 | 2018-06-28 18:00 | 15.103
2018-06-28 | 18:30 | 2018-06-28 18:30 | 14.84
2018-06-28 | 19:00 | 2018-06-28 19:00 | 14.553
2018-06-28 | 19:30 | 2018-06-28 19:30 | 14.29
2018-06-28 | 20:00 | 2018-06-28 20:00 | 14.05
2018-06-28 | 20:30 | 2018-06-28 20:30 | 13.834
2018-06-28 | 21:00 | 2018-06-28 21:00 | 13.618
2018-06-28 | 21:30 | 2018-06-28 21:30 | 13.377
2018-06-28 | 22:00 | 2018-06-28 22:00 | 13.185
2018-06-28 | 22:30 | 2018-06-28 22:30 | 13.04
2018-06-28 | 23:00 | 2018-06-28 23:00 | 12.896
2018-06-28 | 23:30 | 2018-06-28 23:30 | 12.751 | 13.8017 | 12.243 | 15.939 | 1.2558 | 3.696
2018-06-29 | 0:00 | 2018-06-29 | 12.654
2018-06-29 | 0:30 | 2018-06-29 00:30 | 12.558
2018-06-29 | 1:00 | 2018-06-29 01:00 | 12.461
2018-06-29 | 1:30 | 2018-06-29 01:30 | 12.364
2018-06-29 | 2:00 | 2018-06-29 02:00 | 12.268
2018-06-29 | 2:30 | 2018-06-29 02:30 | 12.171
2018-06-29 | 3:00 | 2018-06-29 03:00 | 12.098
2018-06-29 | 3:30 | 2018-06-29 03:30 | 12.001
2018-06-29 | 4:00 | 2018-06-29 04:00 | 11.929
2018-06-29 | 4:30 | 2018-06-29 04:30 | 11.88
2018-06-29 | 5:00 | 2018-06-29 05:00 | 11.832
2018-06-29 | 5:30 | 2018-06-29 05:30 | 11.807
2018-06-29 | 6:00 | 2018-06-29 06:00 | 11.807
2018-06-29 | 6:30 | 2018-06-29 06:30 | 11.856
2018-06-29 | 7:00 | 2018-06-29 07:00 | 11.904
2018-06-29 | 7:30 | 2018-06-29 07:30 | 12.025
2018-06-29 | 8:00 | 2018-06-29 08:00 | 12.171
2018-06-29 | 8:30 | 2018-06-29 08:30 | 12.389
2018-06-29 | 9:00 | 2018-06-29 09:00 | 12.654
2018-06-29 | 9:30 | 2018-06-29 09:30 | 12.968
2018-06-29 | 10:00 | 2018-06-29 10:00 | 13.353
2018-06-29 | 10:30 | 2018-06-29 10:30 | 13.714
2018-06-29 | 11:00 | 2018-06-29 11:00 | 14.026
2018-06-29 | 11:30 | 2018-06-29 11:30 | 14.385
2018-06-29 | 12:00 | 2018-06-29 12:00 | 14.745
2018-06-29 | 12:30 | 2018-06-29 12:30 | 15.079
2018-06-29 | 13:00 | 2018-06-29 13:00 | 15.342
2018-06-29 | 13:30 | 2018-06-29 13:30 | 15.581
2018-06-29 | 14:00 | 2018-06-29 14:00 | 15.724
2018-06-29 | 14:30 | 2018-06-29 14:30 | 15.843
2018-06-29 | 15:00 | 2018-06-29 15:00 | 15.748
2018-06-29 | 15:30 | 2018-06-29 15:30 | 15.748
2018-06-29 | 16:00 | 2018-06-29 16:00 | 15.748
2018-06-29 | 16:30 | 2018-06-29 16:30 | 15.676
2018-06-29 | 17:00 | 2018-06-29 17:00 | 15.485
2018-06-29 | 17:30 | 2018-06-29 17:30 | 15.27
2018-06-29 | 18:00 | 2018-06-29 18:00 | 15.031
2018-06-29 | 18:30 | 2018-06-29 18:30 | 14.768
2018-06-29 | 19:00 | 2018-06-29 19:00 | 14.529
2018-06-29 | 19:30 | 2018-06-29 19:30 | 14.266
2018-06-29 | 20:00 | 2018-06-29 20:00 | 13.978
2018-06-29 | 20:30 | 2018-06-29 20:30 | 13.714
2018-06-29 | 21:00 | 2018-06-29 21:00 | 13.473
2018-06-29 | 21:30 | 2018-06-29 21:30 | 13.257
2018-06-29 | 22:00 | 2018-06-29 22:00 | 13.064
2018-06-29 | 22:30 | 2018-06-29 22:30 | 12.896
2018-06-29 | 23:00 | 2018-06-29 23:00 | 12.751
2018-06-29 | 23:30 | 2018-06-29 23:30 | 12.63 | 13.5338 | 11.807 | 15.843 | 1.4183 | 4.036
2018-06-30 | 0:00 | 2018-06-30 | 12.509
2018-06-30 | 0:30 | 2018-06-30 00:30 | 12.389
2018-06-30 | 1:00 | 2018-06-30 01:00 | 12.316
2018-06-30 | 1:30 | 2018-06-30 01:30 | 12.219
2018-06-30 | 2:00 | 2018-06-30 02:00 | 12.147
2018-06-30 | 2:30 | 2018-06-30 02:30 | 12.074
2018-06-30 | 3:00 | 2018-06-30 03:00 | 12.001
2018-06-30 | 3:30 | 2018-06-30 03:30 | 11.904
2018-06-30 | 4:00 | 2018-06-30 04:00 | 11.832
2018-06-30 | 4:30 | 2018-06-30 04:30 | 11.759
2018-06-30 | 5:00 | 2018-06-30 05:00 | 11.734
2018-06-30 | 5:30 | 2018-06-30 05:30 | 11.71
2018-06-30 | 6:00 | 2018-06-30 06:00 | 11.734
2018-06-30 | 6:30 | 2018-06-30 06:30 | 11.783
2018-06-30 | 7:00 | 2018-06-30 07:00 | 11.856
2018-06-30 | 7:30 | 2018-06-30 07:30 | 12.001
2018-06-30 | 8:00 | 2018-06-30 08:00 | 12.195
2018-06-30 | 8:30 | 2018-06-30 08:30 | 12.437
2018-06-30 | 9:00 | 2018-06-30 09:00 | 12.727
2018-06-30 | 9:30 | 2018-06-30 09:30 | 13.064
2018-06-30 | 10:00 | 2018-06-30 10:00 | 13.449
2018-06-30 | 10:30 | 2018-06-30 10:30 | 13.834
2018-06-30 | 11:00 | 2018-06-30 11:00 | 14.17
2018-06-30 | 11:30 | 2018-06-30 11:30 | 14.553
2018-06-30 | 12:00 | 2018-06-30 12:00 | 14.912
2018-06-30 | 12:30 | 2018-06-30 12:30 | 15.27
2018-06-30 | 13:00 | 2018-06-30 13:00 | 15.605
2018-06-30 | 13:30 | 2018-06-30 13:30 | 15.891
2018-06-30 | 14:00 | 2018-06-30 14:00 | 16.129
2018-06-30 | 14:30 | 2018-06-30 14:30 | 16.32
2018-06-30 | 15:00 | 2018-06-30 15:00 | 16.439
2018-06-30 | 15:30 | 2018-06-30 15:30 | 16.511
2018-06-30 | 16:00 | 2018-06-30 16:00 | 16.511
2018-06-30 | 16:30 | 2018-06-30 16:30 | 16.415
2018-06-30 | 17:00 | 2018-06-30 17:00 | 16.272
2018-06-30 | 17:30 | 2018-06-30 17:30 | 16.082
2018-06-30 | 18:00 | 2018-06-30 18:00 | 15.843
2018-06-30 | 18:30 | 2018-06-30 18:30 | 15.581
2018-06-30 | 19:00 | 2018-06-30 19:00 | 15.318
2018-06-30 | 19:30 | 2018-06-30 19:30 | 15.031
2018-06-30 | 20:00 | 2018-06-30 20:00 | 14.697
2018-06-30 | 20:30 | 2018-06-30 20:30 | 14.385
2018-06-30 | 21:00 | 2018-06-30 21:00 | 14.098
2018-06-30 | 21:30 | 2018-06-30 21:30 | 13.834
2018-06-30 | 22:00 | 2018-06-30 22:00 | 13.594
2018-06-30 | 22:30 | 2018-06-30 22:30 | 13.377
2018-06-30 | 23:00 | 2018-06-30 23:00 | 13.209
2018-06-30 | 23:30 | 2018-06-30 23:30 | 13.064 | 13.808 | 11.71 | 16.511 | 1.7012 | 4.801
2018-07-01 | 0:00 | 2018-07-01 | 12.896
2018-07-01 | 0:30 | 2018-07-01 00:30 | 12.775
2018-07-01 | 1:00 | 2018-07-01 01:00 | 12.678
2018-07-01 | 1:30 | 2018-07-01 01:30 | 12.558
2018-07-01 | 2:00 | 2018-07-01 02:00 | 12.461
2018-07-01 | 2:30 | 2018-07-01 02:30 | 12.364
2018-07-01 | 3:00 | 2018-07-01 03:00 | 12.292
2018-07-01 | 3:30 | 2018-07-01 03:30 | 12.243
2018-07-01 | 4:00 | 2018-07-01 04:00 | 12.195
2018-07-01 | 4:30 | 2018-07-01 04:30 | 12.147
2018-07-01 | 5:00 | 2018-07-01 05:00 | 12.098
2018-07-01 | 5:30 | 2018-07-01 05:30 | 12.074
2018-07-01 | 6:00 | 2018-07-01 06:00 | 12.074
2018-07-01 | 6:30 | 2018-07-01 06:30 | 12.122
2018-07-01 | 7:00 | 2018-07-01 07:00 | 12.195
2018-07-01 | 7:30 | 2018-07-01 07:30 | 12.34
2018-07-01 | 8:00 | 2018-07-01 08:00 | 12.534
2018-07-01 | 8:30 | 2018-07-01 08:30 | 12.775
2018-07-01 | 9:00 | 2018-07-01 09:00 | 13.064
2018-07-01 | 9:30 | 2018-07-01 09:30 | 13.401
2018-07-01 | 10:00 | 2018-07-01 10:00 | 13.762
2018-07-01 | 10:30 | 2018-07-01 10:30 | 14.122
2018-07-01 | 11:00 | 2018-07-01 11:00 | 14.481
2018-07-01 | 11:30 | 2018-07-01 11:30 | 14.816
2018-07-01 | 12:00 | 2018-07-01 12:00 | 15.199
2018-07-01 | 12:30 | 2018-07-01 12:30 | 15.557
2018-07-01 | 13:00 | 2018-07-01 13:00 | 15.867
2018-07-01 | 13:30 | 2018-07-01 13:30 | 16.153
2018-07-01 | 14:00 | 2018-07-01 14:00 | 16.392
2018-07-01 | 14:30 | 2018-07-01 14:30 | 16.558
2018-07-01 | 15:00 | 2018-07-01 15:00 | 16.701
2018-07-01 | 15:30 | 2018-07-01 15:30 | 16.749
2018-07-01 | 16:00 | 2018-07-01 16:00 | 16.725
2018-07-01 | 16:30 | 2018-07-01 16:30 | 16.654
2018-07-01 | 17:00 | 2018-07-01 17:00 | 16.511
2018-07-01 | 17:30 | 2018-07-01 17:30 | 16.32
2018-07-01 | 18:00 | 2018-07-01 18:00 | 16.058
2018-07-01 | 18:30 | 2018-07-01 18:30 | 15.796
2018-07-01 | 19:00 | 2018-07-01 19:00 | 15.509
2018-07-01 | 19:30 | 2018-07-01 19:30 | 15.223
2018-07-01 | 20:00 | 2018-07-01 20:00 | 14.912
2018-07-01 | 20:30 | 2018-07-01 20:30 | 14.601
2018-07-01 | 21:00 | 2018-07-01 21:00 | 14.314
2018-07-01 | 21:30 | 2018-07-01 21:30 | 14.05
2018-07-01 | 22:00 | 2018-07-01 22:00 | 13.786
2018-07-01 | 22:30 | 2018-07-01 22:30 | 13.546
2018-07-01 | 23:00 | 2018-07-01 23:00 | 13.353
2018-07-01 | 23:30 | 2018-07-01 23:30 | 13.161 | 14.0867 | 12.074 | 16.749 | 1.66 | 4.675
2018-07-02 | 0:00 | 2018-07-02 | 13.016
2018-07-02 | 0:30 | 2018-07-02 00:30 | 12.896
2018-07-02 | 1:00 | 2018-07-02 01:00 | 12.775
2018-07-02 | 1:30 | 2018-07-02 01:30 | 12.678
2018-07-02 | 2:00 | 2018-07-02 02:00 | 12.582
2018-07-02 | 2:30 | 2018-07-02 02:30 | 12.509
2018-07-02 | 3:00 | 2018-07-02 03:00 | 12.413
2018-07-02 | 3:30 | 2018-07-02 03:30 | 12.316
2018-07-02 | 4:00 | 2018-07-02 04:00 | 12.243
2018-07-02 | 4:30 | 2018-07-02 04:30 | 12.147
2018-07-02 | 5:00 | 2018-07-02 05:00 | 12.147
2018-07-02 | 5:30 | 2018-07-02 05:30 | 12.074
2018-07-02 | 6:00 | 2018-07-02 06:00 | 12.05
2018-07-02 | 6:30 | 2018-07-02 06:30 | 12.098
2018-07-02 | 7:00 | 2018-07-02 07:00 | 12.147
2018-07-02 | 7:30 | 2018-07-02 07:30 | 12.268
2018-07-02 | 8:00 | 2018-07-02 08:00 | 12.413
2018-07-02 | 8:30 | 2018-07-02 08:30 | 12.63
2018-07-02 | 9:00 | 2018-07-02 09:00 | 12.896
2018-07-02 | 9:30 | 2018-07-02 09:30 | 13.233
2018-07-02 | 10:00 | 2018-07-02 10:00 | 13.546
2018-07-02 | 10:30 | 2018-07-02 10:30 | 13.906
2018-07-02 | 11:00 | 2018-07-02 11:00 | 14.266
2018-07-02 | 11:30 | 2018-07-02 11:30 | 14.577
2018-07-02 | 12:00 | 2018-07-02 12:00 | 14.912
2018-07-02 | 12:30 | 2018-07-02 12:30 | 15.247
2018-07-02 | 13:00 | 2018-07-02 13:00 | 15.557
2018-07-02 | 13:30 | 2018-07-02 13:30 | 15.819
2018-07-02 | 14:00 | 2018-07-02 14:00 | 16.034
2018-07-02 | 14:30 | 2018-07-02 14:30 | 16.201
2018-07-02 | 15:00 | 2018-07-02 15:00 | 16.296
2018-07-02 | 15:30 | 2018-07-02 15:30 | 16.344
2018-07-02 | 16:00 | 2018-07-02 16:00 | 16.32
2018-07-02 | 16:30 | 2018-07-02 16:30 | 16.201
2018-07-02 | 17:00 | 2018-07-02 17:00 | 16.034
2018-07-02 | 17:30 | 2018-07-02 17:30 | 15.796
2018-07-02 | 18:00 | 2018-07-02 18:00 | 15.533
2018-07-02 | 18:30 | 2018-07-02 18:30 | 15.247
2018-07-02 | 19:00 | 2018-07-02 19:00 | 14.936
2018-07-02 | 19:30 | 2018-07-02 19:30 | 14.649
2018-07-02 | 20:00 | 2018-07-02 20:00 | 14.361
2018-07-02 | 20:30 | 2018-07-02 20:30 | 14.05
2018-07-02 | 21:00 | 2018-07-02 21:00 | 13.786
2018-07-02 | 21:30 | 2018-07-02 21:30 | 13.522
2018-07-02 | 22:00 | 2018-07-02 22:00 | 13.281
2018-07-02 | 22:30 | 2018-07-02 22:30 | 13.04
2018-07-02 | 23:00 | 2018-07-02 23:00 | 12.847
2018-07-02 | 23:30 | 2018-07-02 23:30 | 12.678 | 13.8441 | 12.05 | 16.344 | 1.4859 | 4.294
2018-07-03 | 0:00 | 2018-07-03 | 12.509
2018-07-03 | 0:30 | 2018-07-03 00:30 | 12.364
2018-07-03 | 1:00 | 2018-07-03 01:00 | 12.243
2018-07-03 | 1:30 | 2018-07-03 01:30 | 12.122
2018-07-03 | 2:00 | 2018-07-03 02:00 | 12.001
2018-07-03 | 2:30 | 2018-07-03 02:30 | 11.929
2018-07-03 | 3:00 | 2018-07-03 03:00 | 11.807
2018-07-03 | 3:30 | 2018-07-03 03:30 | 11.734
2018-07-03 | 4:00 | 2018-07-03 04:00 | 11.637
2018-07-03 | 4:30 | 2018-07-03 04:30 | 11.54
2018-07-03 | 5:00 | 2018-07-03 05:00 | 11.443
2018-07-03 | 5:30 | 2018-07-03 05:30 | 11.37
2018-07-03 | 6:00 | 2018-07-03 06:00 | 11.37
2018-07-03 | 6:30 | 2018-07-03 06:30 | 11.37
2018-07-03 | 7:00 | 2018-07-03 07:00 | 11.419
2018-07-03 | 7:30 | 2018-07-03 07:30 | 11.516
2018-07-03 | 8:00 | 2018-07-03 08:00 | 11.662
2018-07-03 | 8:30 | 2018-07-03 08:30 | 11.88
2018-07-03 | 9:00 | 2018-07-03 09:00 | 12.122
2018-07-03 | 9:30 | 2018-07-03 09:30 | 12.437
2018-07-03 | 10:00 | 2018-07-03 10:00 | 12.775
2018-07-03 | 10:30 | 2018-07-03 10:30 | 13.088
2018-07-03 | 11:00 | 2018-07-03 11:00 | 13.449
2018-07-03 | 11:30 | 2018-07-03 11:30 | 13.762
2018-07-03 | 12:00 | 2018-07-03 12:00 | 14.098
2018-07-03 | 12:30 | 2018-07-03 12:30 | 14.433
2018-07-03 | 13:00 | 2018-07-03 13:00 | 14.745
2018-07-03 | 13:30 | 2018-07-03 13:30 | 15.031
2018-07-03 | 14:00 | 2018-07-03 14:00 | 15.247
2018-07-03 | 14:30 | 2018-07-03 14:30 | 15.414
2018-07-03 | 15:00 | 2018-07-03 15:00 | 15.533
2018-07-03 | 15:30 | 2018-07-03 15:30 | 15.605
2018-07-03 | 16:00 | 2018-07-03 16:00 | 15.605
2018-07-03 | 16:30 | 2018-07-03 16:30 | 15.533
2018-07-03 | 17:00 | 2018-07-03 17:00 | 15.39
2018-07-03 | 17:30 | 2018-07-03 17:30 | 15.223
2018-07-03 | 18:00 | 2018-07-03 18:00 | 15.008
2018-07-03 | 18:30 | 2018-07-03 18:30 | 14.792
2018-07-03 | 19:00 | 2018-07-03 19:00 | 14.553
2018-07-03 | 19:30 | 2018-07-03 19:30 | 14.29
2018-07-03 | 20:00 | 2018-07-03 20:00 | 14.002
2018-07-03 | 20:30 | 2018-07-03 20:30 | 13.738
2018-07-03 | 21:00 | 2018-07-03 21:00 | 13.473
2018-07-03 | 21:30 | 2018-07-03 21:30 | 13.233
2018-07-03 | 22:00 | 2018-07-03 22:00 | 13.016
2018-07-03 | 22:30 | 2018-07-03 22:30 | 12.823
2018-07-03 | 23:00 | 2018-07-03 23:00 | 12.654
2018-07-03 | 23:30 | 2018-07-03 23:30 | 12.509 | 13.2395 | 11.37 | 15.605 | 1.4613 | 4.235
2018-07-04 | 0:00 | 2018-07-04 | 12.389
2018-07-04 | 0:30 | 2018-07-04 00:30 | 12.268
2018-07-04 | 1:00 | 2018-07-04 01:00 | 12.195
2018-07-04 | 1:30 | 2018-07-04 01:30 | 12.098
2018-07-04 | 2:00 | 2018-07-04 02:00 | 12.001
2018-07-04 | 2:30 | 2018-07-04 02:30 | 11.904
2018-07-04 | 3:00 | 2018-07-04 03:00 | 11.856
2018-07-04 | 3:30 | 2018-07-04 03:30 | 11.759
2018-07-04 | 4:00 | 2018-07-04 04:00 | 11.71
2018-07-04 | 4:30 | 2018-07-04 04:30 | 11.662
2018-07-04 | 5:00 | 2018-07-04 05:00 | 11.613
2018-07-04 | 5:30 | 2018-07-04 05:30 | 11.565
2018-07-04 | 6:00 | 2018-07-04 06:00 | 11.565
2018-07-04 | 6:30 | 2018-07-04 06:30 | 11.613
2018-07-04 | 7:00 | 2018-07-04 07:00 | 11.686
2018-07-04 | 7:30 | 2018-07-04 07:30 | 11.832
2018-07-04 | 8:00 | 2018-07-04 08:00 | 12.001
2018-07-04 | 8:30 | 2018-07-04 08:30 | 12.243
2018-07-04 | 9:00 | 2018-07-04 09:00 | 12.534
2018-07-04 | 9:30 | 2018-07-04 09:30 | 12.896
2018-07-04 | 10:00 | 2018-07-04 10:00 | 13.305
2018-07-04 | 10:30 | 2018-07-04 10:30 | 13.642
2018-07-04 | 11:00 | 2018-07-04 11:00 | 14.098
2018-07-04 | 11:30 | 2018-07-04 11:30 | 14.409
2018-07-04 | 12:00 | 2018-07-04 12:00 | 14.816
2018-07-04 | 12:30 | 2018-07-04 12:30 | 15.199
2018-07-04 | 13:00 | 2018-07-04 13:00 | 15.557
2018-07-04 | 13:30 | 2018-07-04 13:30 | 15.867
2018-07-04 | 14:00 | 2018-07-04 14:00 | 16.129
2018-07-04 | 14:30 | 2018-07-04 14:30 | 16.344
2018-07-04 | 15:00 | 2018-07-04 15:00 | 16.487
2018-07-04 | 15:30 | 2018-07-04 15:30 | 16.582
2018-07-04 | 16:00 | 2018-07-04 16:00 | 16.582
2018-07-04 | 16:30 | 2018-07-04 16:30 | 16.463
2018-07-04 | 17:00 | 2018-07-04 17:00 | 16.344
2018-07-04 | 17:30 | 2018-07-04 17:30 | 16.129
2018-07-04 | 18:00 | 2018-07-04 18:00 | 15.891
2018-07-04 | 18:30 | 2018-07-04 18:30 | 15.676
2018-07-04 | 19:00 | 2018-07-04 19:00 | 15.39
2018-07-04 | 19:30 | 2018-07-04 19:30 | 15.127
2018-07-04 | 20:00 | 2018-07-04 20:00 | 14.816
2018-07-04 | 20:30 | 2018-07-04 20:30 | 14.529
2018-07-04 | 21:00 | 2018-07-04 21:00 | 14.266
2018-07-04 | 21:30 | 2018-07-04 21:30 | 14.05
2018-07-04 | 22:00 | 2018-07-04 22:00 | 13.81
2018-07-04 | 22:30 | 2018-07-04 22:30 | 13.594
2018-07-04 | 23:00 | 2018-07-04 23:00 | 13.425
2018-07-04 | 23:30 | 2018-07-04 23:30 | 13.257 | 13.7745 | 11.565 | 16.582 | 1.7783 | 5.017
2018-07-05 | 0:00 | 2018-07-05 | 13.112
2018-07-05 | 0:30 | 2018-07-05 00:30 | 12.968
2018-07-05 | 1:00 | 2018-07-05 01:00 | 12.871
2018-07-05 | 1:30 | 2018-07-05 01:30 | 12.799
2018-07-05 | 2:00 | 2018-07-05 02:00 | 12.727
2018-07-05 | 2:30 | 2018-07-05 02:30 | 12.63
2018-07-05 | 3:00 | 2018-07-05 03:00 | 12.582
2018-07-05 | 3:30 | 2018-07-05 03:30 | 12.534
2018-07-05 | 4:00 | 2018-07-05 04:00 | 12.461
2018-07-05 | 4:30 | 2018-07-05 04:30 | 12.413
2018-07-05 | 5:00 | 2018-07-05 05:00 | 12.34
2018-07-05 | 5:30 | 2018-07-05 05:30 | 12.316
2018-07-05 | 6:00 | 2018-07-05 06:00 | 12.316
2018-07-05 | 6:30 | 2018-07-05 06:30 | 12.364
2018-07-05 | 7:00 | 2018-07-05 07:00 | 12.437
2018-07-05 | 7:30 | 2018-07-05 07:30 | 12.582
2018-07-05 | 8:00 | 2018-07-05 08:00 | 12.751
2018-07-05 | 8:30 | 2018-07-05 08:30 | 12.992
2018-07-05 | 9:00 | 2018-07-05 09:00 | 13.257
2018-07-05 | 9:30 | 2018-07-05 09:30 | 13.594
2018-07-05 | 10:00 | 2018-07-05 10:00 | 13.978
2018-07-05 | 10:30 | 2018-07-05 10:30 | 14.361
2018-07-05 | 11:00 | 2018-07-05 11:00 | 14.673
2018-07-05 | 11:30 | 2018-07-05 11:30 | 15.008
2018-07-05 | 12:00 | 2018-07-05 12:00 | 15.39
2018-07-05 | 12:30 | 2018-07-05 12:30 | 15.724
2018-07-05 | 13:00 | 2018-07-05 13:00 | 16.034
2018-07-05 | 13:30 | 2018-07-05 13:30 | 16.32
2018-07-05 | 14:00 | 2018-07-05 14:00 | 16.534
2018-07-05 | 14:30 | 2018-07-05 14:30 | 16.701
2018-07-05 | 15:00 | 2018-07-05 15:00 | 16.844
2018-07-05 | 15:30 | 2018-07-05 15:30 | 16.892
2018-07-05 | 16:00 | 2018-07-05 16:00 | 16.868
2018-07-05 | 16:30 | 2018-07-05 16:30 | 16.796
2018-07-05 | 17:00 | 2018-07-05 17:00 | 16.654
2018-07-05 | 17:30 | 2018-07-05 17:30 | 16.439
2018-07-05 | 18:00 | 2018-07-05 18:00 | 16.201
2018-07-05 | 18:30 | 2018-07-05 18:30 | 15.915
2018-07-05 | 19:00 | 2018-07-05 19:00 | 15.652
2018-07-05 | 19:30 | 2018-07-05 19:30 | 15.366
2018-07-05 | 20:00 | 2018-07-05 20:00 | 15.055
2018-07-05 | 20:30 | 2018-07-05 20:30 | 14.745
2018-07-05 | 21:00 | 2018-07-05 21:00 | 14.481
2018-07-05 | 21:30 | 2018-07-05 21:30 | 14.218
2018-07-05 | 22:00 | 2018-07-05 22:00 | 13.978
2018-07-05 | 22:30 | 2018-07-05 22:30 | 13.738
2018-07-05 | 23:00 | 2018-07-05 23:00 | 13.546
2018-07-05 | 23:30 | 2018-07-05 23:30 | 13.377 | 14.282 | 12.316 | 16.892 | 1.6183 | 4.576
2018-07-06 | 0:00 | 2018-07-06 | 13.233
2018-07-06 | 0:30 | 2018-07-06 00:30 | 13.112
2018-07-06 | 1:00 | 2018-07-06 01:00 | 12.992
2018-07-06 | 1:30 | 2018-07-06 01:30 | 12.896
2018-07-06 | 2:00 | 2018-07-06 02:00 | 12.799
2018-07-06 | 2:30 | 2018-07-06 02:30 | 12.678
2018-07-06 | 3:00 | 2018-07-06 03:00 | 12.606
2018-07-06 | 3:30 | 2018-07-06 03:30 | 12.509
2018-07-06 | 4:00 | 2018-07-06 04:00 | 12.437
2018-07-06 | 4:30 | 2018-07-06 04:30 | 12.389
2018-07-06 | 5:00 | 2018-07-06 05:00 | 12.34
2018-07-06 | 5:30 | 2018-07-06 05:30 | 12.316
2018-07-06 | 6:00 | 2018-07-06 06:00 | 12.34
2018-07-06 | 6:30 | 2018-07-06 06:30 | 12.389
2018-07-06 | 7:00 | 2018-07-06 07:00 | 12.437
2018-07-06 | 7:30 | 2018-07-06 07:30 | 12.509
2018-07-06 | 8:00 | 2018-07-06 08:00 | 12.678
2018-07-06 | 8:30 | 2018-07-06 08:30 | 12.751
2018-07-06 | 9:00 | 2018-07-06 09:00 | 12.871
2018-07-06 | 9:30 | 2018-07-06 09:30 | 12.992
2018-07-06 | 10:00 | 2018-07-06 10:00 | 13.04
2018-07-06 | 10:30 | 2018-07-06 10:30 | 13.161
2018-07-06 | 11:00 | 2018-07-06 11:00 | 13.257
2018-07-06 | 11:30 | 2018-07-06 11:30 | 13.305
2018-07-06 | 12:00 | 2018-07-06 12:00 | 13.377
2018-07-06 | 12:30 | 2018-07-06 12:30 | 13.473
2018-07-06 | 13:00 | 2018-07-06 13:00 | 13.546
2018-07-06 | 13:30 | 2018-07-06 13:30 | 13.594
2018-07-06 | 14:00 | 2018-07-06 14:00 | 13.642
2018-07-06 | 14:30 | 2018-07-06 14:30 | 13.642
2018-07-06 | 15:00 | 2018-07-06 15:00 | 13.666
2018-07-06 | 15:30 | 2018-07-06 15:30 | 13.69
2018-07-06 | 16:00 | 2018-07-06 16:00 | 13.762
2018-07-06 | 16:30 | 2018-07-06 16:30 | 13.762
2018-07-06 | 17:00 | 2018-07-06 17:00 | 13.786
2018-07-06 | 17:30 | 2018-07-06 17:30 | 13.786
2018-07-06 | 18:00 | 2018-07-06 18:00 | 13.762
2018-07-06 | 18:30 | 2018-07-06 18:30 | 13.738
2018-07-06 | 19:00 | 2018-07-06 19:00 | 13.738
2018-07-06 | 19:30 | 2018-07-06 19:30 | 13.69
2018-07-06 | 20:00 | 2018-07-06 20:00 | 13.642
2018-07-06 | 20:30 | 2018-07-06 20:30 | 13.594
2018-07-06 | 21:00 | 2018-07-06 21:00 | 13.522
2018-07-06 | 21:30 | 2018-07-06 21:30 | 13.449
2018-07-06 | 22:00 | 2018-07-06 22:00 | 13.377
2018-07-06 | 22:30 | 2018-07-06 22:30 | 13.305
2018-07-06 | 23:00 | 2018-07-06 23:00 | 13.233
2018-07-06 | 23:30 | 2018-07-06 23:30 | 13.161 | 13.1661 | 12.316 | 13.786 | 0.49425 | 1.47
2018-07-07 | 0:00 | 2018-07-07 | 13.088
2018-07-07 | 0:30 | 2018-07-07 00:30 | 13.016
2018-07-07 | 1:00 | 2018-07-07 01:00 | 12.92
2018-07-07 | 1:30 | 2018-07-07 01:30 | 12.823
2018-07-07 | 2:00 | 2018-07-07 02:00 | 12.727
2018-07-07 | 2:30 | 2018-07-07 02:30 | 12.654
2018-07-07 | 3:00 | 2018-07-07 03:00 | 12.582
2018-07-07 | 3:30 | 2018-07-07 03:30 | 12.509
2018-07-07 | 4:00 | 2018-07-07 04:00 | 12.437
2018-07-07 | 4:30 | 2018-07-07 04:30 | 12.389
2018-07-07 | 5:00 | 2018-07-07 05:00 | 12.34
2018-07-07 | 5:30 | 2018-07-07 05:30 | 12.316
2018-07-07 | 6:00 | 2018-07-07 06:00 | 12.316
2018-07-07 | 6:30 | 2018-07-07 06:30 | 12.34
2018-07-07 | 7:00 | 2018-07-07 07:00 | 12.413
2018-07-07 | 7:30 | 2018-07-07 07:30 | 12.534
2018-07-07 | 8:00 | 2018-07-07 08:00 | 12.678
2018-07-07 | 8:30 | 2018-07-07 08:30 | 12.896
2018-07-07 | 9:00 | 2018-07-07 09:00 | 13.161
2018-07-07 | 9:30 | 2018-07-07 09:30 | 13.473
2018-07-07 | 10:00 | 2018-07-07 10:00 | 13.858
2018-07-07 | 10:30 | 2018-07-07 10:30 | 14.17
2018-07-07 | 11:00 | 2018-07-07 11:00 | 14.529
2018-07-07 | 11:30 | 2018-07-07 11:30 | 14.912
2018-07-07 | 12:00 | 2018-07-07 12:00 | 15.27
2018-07-07 | 12:30 | 2018-07-07 12:30 | 15.652
2018-07-07 | 13:00 | 2018-07-07 13:00 | 15.986
2018-07-07 | 13:30 | 2018-07-07 13:30 | 16.272
2018-07-07 | 14:00 | 2018-07-07 14:00 | 16.487
2018-07-07 | 14:30 | 2018-07-07 14:30 | 16.677
2018-07-07 | 15:00 | 2018-07-07 15:00 | 16.82
2018-07-07 | 15:30 | 2018-07-07 15:30 | 16.868
2018-07-07 | 16:00 | 2018-07-07 16:00 | 16.868
2018-07-07 | 16:30 | 2018-07-07 16:30 | 16.796
2018-07-07 | 17:00 | 2018-07-07 17:00 | 16.677
2018-07-07 | 17:30 | 2018-07-07 17:30 | 16.511
2018-07-07 | 18:00 | 2018-07-07 18:00 | 16.272
2018-07-07 | 18:30 | 2018-07-07 18:30 | 16.034
2018-07-07 | 19:00 | 2018-07-07 19:00 | 15.796
2018-07-07 | 19:30 | 2018-07-07 19:30 | 15.509
2018-07-07 | 20:00 | 2018-07-07 20:00 | 15.175
2018-07-07 | 20:30 | 2018-07-07 20:30 | 14.888
2018-07-07 | 21:00 | 2018-07-07 21:00 | 14.601
2018-07-07 | 21:30 | 2018-07-07 21:30 | 14.337
2018-07-07 | 22:00 | 2018-07-07 22:00 | 14.098
2018-07-07 | 22:30 | 2018-07-07 22:30 | 13.882
2018-07-07 | 23:00 | 2018-07-07 23:00 | 13.666
2018-07-07 | 23:30 | 2018-07-07 23:30 | 13.473 | 14.2853 | 12.316 | 16.868 | 1.6273 | 4.552
2018-07-08 | 0:00 | 2018-07-08 | 13.329
2018-07-08 | 0:30 | 2018-07-08 00:30 | 13.185
2018-07-08 | 1:00 | 2018-07-08 01:00 | 13.04
2018-07-08 | 1:30 | 2018-07-08 01:30 | 12.92
2018-07-08 | 2:00 | 2018-07-08 02:00 | 12.799
2018-07-08 | 2:30 | 2018-07-08 02:30 | 12.703
2018-07-08 | 3:00 | 2018-07-08 03:00 | 12.606
2018-07-08 | 3:30 | 2018-07-08 03:30 | 12.534
2018-07-08 | 4:00 | 2018-07-08 04:00 | 12.437
2018-07-08 | 4:30 | 2018-07-08 04:30 | 12.413
2018-07-08 | 5:00 | 2018-07-08 05:00 | 12.364
2018-07-08 | 5:30 | 2018-07-08 05:30 | 12.364
2018-07-08 | 6:00 | 2018-07-08 06:00 | 12.389
2018-07-08 | 6:30 | 2018-07-08 06:30 | 12.437
2018-07-08 | 7:00 | 2018-07-08 07:00 | 12.534
2018-07-08 | 7:30 | 2018-07-08 07:30 | 12.63
2018-07-08 | 8:00 | 2018-07-08 08:00 | 12.847
2018-07-08 | 8:30 | 2018-07-08 08:30 | 13.04
2018-07-08 | 9:00 | 2018-07-08 09:00 | 13.305
2018-07-08 | 9:30 | 2018-07-08 09:30 | 13.642
2018-07-08 | 10:00 | 2018-07-08 10:00 | 13.978
2018-07-08 | 10:30 | 2018-07-08 10:30 | 14.314
2018-07-08 | 11:00 | 2018-07-08 11:00 | 14.673
2018-07-08 | 11:30 | 2018-07-08 11:30 | 15.031
2018-07-08 | 12:00 | 2018-07-08 12:00 | 15.39
2018-07-08 | 12:30 | 2018-07-08 12:30 | 15.748
2018-07-08 | 13:00 | 2018-07-08 13:00 | 16.082
2018-07-08 | 13:30 | 2018-07-08 13:30 | 16.368
2018-07-08 | 14:00 | 2018-07-08 14:00 | 16.582
2018-07-08 | 14:30 | 2018-07-08 14:30 | 16.701
2018-07-08 | 15:00 | 2018-07-08 15:00 | 16.892
2018-07-08 | 15:30 | 2018-07-08 15:30 | 16.939
2018-07-08 | 16:00 | 2018-07-08 16:00 | 16.892
2018-07-08 | 16:30 | 2018-07-08 16:30 | 16.82
2018-07-08 | 17:00 | 2018-07-08 17:00 | 16.654
2018-07-08 | 17:30 | 2018-07-08 17:30 | 16.439
2018-07-08 | 18:00 | 2018-07-08 18:00 | 16.225
2018-07-08 | 18:30 | 2018-07-08 18:30 | 15.939
2018-07-08 | 19:00 | 2018-07-08 19:00 | 15.629
2018-07-08 | 19:30 | 2018-07-08 19:30 | 15.318
2018-07-08 | 20:00 | 2018-07-08 20:00 | 14.984
2018-07-08 | 20:30 | 2018-07-08 20:30 | 14.673
2018-07-08 | 21:00 | 2018-07-08 21:00 | 14.385
2018-07-08 | 21:30 | 2018-07-08 21:30 | 14.122
2018-07-08 | 22:00 | 2018-07-08 22:00 | 13.882
2018-07-08 | 22:30 | 2018-07-08 22:30 | 13.666
2018-07-08 | 23:00 | 2018-07-08 23:00 | 13.473
2018-07-08 | 23:30 | 2018-07-08 23:30 | 13.281 | 14.3041 | 12.364 | 16.939 | 1.6021 | 4.575
2018-07-09 | 0:00 | 2018-07-09 | 13.112
2018-07-09 | 0:30 | 2018-07-09 00:30 | 12.968
2018-07-09 | 1:00 | 2018-07-09 01:00 | 12.871
2018-07-09 | 1:30 | 2018-07-09 01:30 | 12.751
2018-07-09 | 2:00 | 2018-07-09 02:00 | 12.654
2018-07-09 | 2:30 | 2018-07-09 02:30 | 12.582
2018-07-09 | 3:00 | 2018-07-09 03:00 | 12.485
2018-07-09 | 3:30 | 2018-07-09 03:30 | 12.461
2018-07-09 | 4:00 | 2018-07-09 04:00 | 12.413
2018-07-09 | 4:30 | 2018-07-09 04:30 | 12.34
2018-07-09 | 5:00 | 2018-07-09 05:00 | 12.292
2018-07-09 | 5:30 | 2018-07-09 05:30 | 12.268
2018-07-09 | 6:00 | 2018-07-09 06:00 | 12.243
2018-07-09 | 6:30 | 2018-07-09 06:30 | 12.292
2018-07-09 | 7:00 | 2018-07-09 07:00 | 12.34
2018-07-09 | 7:30 | 2018-07-09 07:30 | 12.461
2018-07-09 | 8:00 | 2018-07-09 08:00 | 12.63
2018-07-09 | 8:30 | 2018-07-09 08:30 | 12.871
2018-07-09 | 9:00 | 2018-07-09 09:00 | 13.161
2018-07-09 | 9:30 | 2018-07-09 09:30 | 13.473
2018-07-09 | 10:00 | 2018-07-09 10:00 | 13.834
2018-07-09 | 10:30 | 2018-07-09 10:30 | 14.17
2018-07-09 | 11:00 | 2018-07-09 11:00 | 14.529
2018-07-09 | 11:30 | 2018-07-09 11:30 | 14.912
2018-07-09 | 12:00 | 2018-07-09 12:00 | 15.27
2018-07-09 | 12:30 | 2018-07-09 12:30 | 15.652
2018-07-09 | 13:00 | 2018-07-09 13:00 | 15.963
2018-07-09 | 13:30 | 2018-07-09 13:30 | 16.249
2018-07-09 | 14:00 | 2018-07-09 14:00 | 16.511
2018-07-09 | 14:30 | 2018-07-09 14:30 | 16.701
2018-07-09 | 15:00 | 2018-07-09 15:00 | 16.844
2018-07-09 | 15:30 | 2018-07-09 15:30 | 16.892
2018-07-09 | 16:00 | 2018-07-09 16:00 | 16.892
2018-07-09 | 16:30 | 2018-07-09 16:30 | 16.844
2018-07-09 | 17:00 | 2018-07-09 17:00 | 16.701
2018-07-09 | 17:30 | 2018-07-09 17:30 | 16.534
2018-07-09 | 18:00 | 2018-07-09 18:00 | 16.296
2018-07-09 | 18:30 | 2018-07-09 18:30 | 16.058
2018-07-09 | 19:00 | 2018-07-09 19:00 | 15.796
2018-07-09 | 19:30 | 2018-07-09 19:30 | 15.509
2018-07-09 | 20:00 | 2018-07-09 20:00 | 15.223
2018-07-09 | 20:30 | 2018-07-09 20:30 | 14.912
2018-07-09 | 21:00 | 2018-07-09 21:00 | 14.649
2018-07-09 | 21:30 | 2018-07-09 21:30 | 14.385
2018-07-09 | 22:00 | 2018-07-09 22:00 | 14.122
2018-07-09 | 22:30 | 2018-07-09 22:30 | 13.906
2018-07-09 | 23:00 | 2018-07-09 23:00 | 13.69
2018-07-09 | 23:30 | 2018-07-09 23:30 | 13.522 | 14.2757 | 12.243 | 16.892 | 1.6559 | 4.649
2018-07-10 | 0:00 | 2018-07-10 | 13.353
2018-07-10 | 0:30 | 2018-07-10 00:30 | 13.209
2018-07-10 | 1:00 | 2018-07-10 01:00 | 13.088
2018-07-10 | 1:30 | 2018-07-10 01:30 | 12.992
2018-07-10 | 2:00 | 2018-07-10 02:00 | 12.896
2018-07-10 | 2:30 | 2018-07-10 02:30 | 12.799
2018-07-10 | 3:00 | 2018-07-10 03:00 | 12.703
2018-07-10 | 3:30 | 2018-07-10 03:30 | 12.63
2018-07-10 | 4:00 | 2018-07-10 04:00 | 12.534
2018-07-10 | 4:30 | 2018-07-10 04:30 | 12.461
2018-07-10 | 5:00 | 2018-07-10 05:00 | 12.389
2018-07-10 | 5:30 | 2018-07-10 05:30 | 12.34
2018-07-10 | 6:00 | 2018-07-10 06:00 | 12.316
2018-07-10 | 6:30 | 2018-07-10 06:30 | 12.34
2018-07-10 | 7:00 | 2018-07-10 07:00 | 12.364
2018-07-10 | 7:30 | 2018-07-10 07:30 | 12.485
2018-07-10 | 8:00 | 2018-07-10 08:00 | 12.63
2018-07-10 | 8:30 | 2018-07-10 08:30 | 12.823
2018-07-10 | 9:00 | 2018-07-10 09:00 | 13.088
2018-07-10 | 9:30 | 2018-07-10 09:30 | 13.377
2018-07-10 | 10:00 | 2018-07-10 10:00 | 13.69
2018-07-10 | 10:30 | 2018-07-10 10:30 | 14.026
2018-07-10 | 11:00 | 2018-07-10 11:00 | 14.361
2018-07-10 | 11:30 | 2018-07-10 11:30 | 14.721
2018-07-10 | 12:00 | 2018-07-10 12:00 | 15.055
2018-07-10 | 12:30 | 2018-07-10 12:30 | 15.414
2018-07-10 | 13:00 | 2018-07-10 13:00 | 15.724
2018-07-10 | 13:30 | 2018-07-10 13:30 | 16.01
2018-07-10 | 14:00 | 2018-07-10 14:00 | 16.249
2018-07-10 | 14:30 | 2018-07-10 14:30 | 16.439
2018-07-10 | 15:00 | 2018-07-10 15:00 | 16.582
2018-07-10 | 15:30 | 2018-07-10 15:30 | 16.654
2018-07-10 | 16:00 | 2018-07-10 16:00 | 16.654
2018-07-10 | 16:30 | 2018-07-10 16:30 | 16.582
2018-07-10 | 17:00 | 2018-07-10 17:00 | 16.463
2018-07-10 | 17:30 | 2018-07-10 17:30 | 16.272
2018-07-10 | 18:00 | 2018-07-10 18:00 | 16.058
2018-07-10 | 18:30 | 2018-07-10 18:30 | 15.796
2018-07-10 | 19:00 | 2018-07-10 19:00 | 15.533
2018-07-10 | 19:30 | 2018-07-10 19:30 | 15.27
2018-07-10 | 20:00 | 2018-07-10 20:00 | 14.96
2018-07-10 | 20:30 | 2018-07-10 20:30 | 14.649
2018-07-10 | 21:00 | 2018-07-10 21:00 | 14.361
2018-07-10 | 21:30 | 2018-07-10 21:30 | 14.098
2018-07-10 | 22:00 | 2018-07-10 22:00 | 13.858
2018-07-10 | 22:30 | 2018-07-10 22:30 | 13.618
2018-07-10 | 23:00 | 2018-07-10 23:00 | 13.401
2018-07-10 | 23:30 | 2018-07-10 23:30 | 13.233 | 14.1781 | 12.316 | 16.654 | 1.5092 | 4.338
2018-07-11 | 0:00 | 2018-07-11 | 13.064
2018-07-11 | 0:30 | 2018-07-11 00:30 | 12.944
2018-07-11 | 1:00 | 2018-07-11 01:00 | 12.823
2018-07-11 | 1:30 | 2018-07-11 01:30 | 12.703
2018-07-11 | 2:00 | 2018-07-11 02:00 | 12.582
2018-07-11 | 2:30 | 2018-07-11 02:30 | 12.485
2018-07-11 | 3:00 | 2018-07-11 03:00 | 12.389
2018-07-11 | 3:30 | 2018-07-11 03:30 | 12.34
2018-07-11 | 4:00 | 2018-07-11 04:00 | 12.268
2018-07-11 | 4:30 | 2018-07-11 04:30 | 12.219
2018-07-11 | 5:00 | 2018-07-11 05:00 | 12.171
2018-07-11 | 5:30 | 2018-07-11 05:30 | 12.147
2018-07-11 | 6:00 | 2018-07-11 06:00 | 12.147
2018-07-11 | 6:30 | 2018-07-11 06:30 | 12.195
2018-07-11 | 7:00 | 2018-07-11 07:00 | 12.268
2018-07-11 | 7:30 | 2018-07-11 07:30 | 12.389
2018-07-11 | 8:00 | 2018-07-11 08:00 | 12.558
2018-07-11 | 8:30 | 2018-07-11 08:30 | 12.775
2018-07-11 | 9:00 | 2018-07-11 09:00 | 13.04
2018-07-11 | 9:30 | 2018-07-11 09:30 | 13.377
2018-07-11 | 10:00 | 2018-07-11 10:00 | 13.69
2018-07-11 | 10:30 | 2018-07-11 10:30 | 14.074
2018-07-11 | 11:00 | 2018-07-11 11:00 | 14.409
2018-07-11 | 11:30 | 2018-07-11 11:30 | 14.792
2018-07-11 | 12:00 | 2018-07-11 12:00 | 15.151
2018-07-11 | 12:30 | 2018-07-11 12:30 | 15.509
2018-07-11 | 13:00 | 2018-07-11 13:00 | 15.867
2018-07-11 | 13:30 | 2018-07-11 13:30 | 16.177
2018-07-11 | 14:00 | 2018-07-11 14:00 | 16.415
2018-07-11 | 14:30 | 2018-07-11 14:30 | 16.63
2018-07-11 | 15:00 | 2018-07-11 15:00 | 16.773
2018-07-11 | 15:30 | 2018-07-11 15:30 | 16.868
2018-07-11 | 16:00 | 2018-07-11 16:00 | 16.892
2018-07-11 | 16:30 | 2018-07-11 16:30 | 16.82
2018-07-11 | 17:00 | 2018-07-11 17:00 | 16.701
2018-07-11 | 17:30 | 2018-07-11 17:30 | 16.511
2018-07-11 | 18:00 | 2018-07-11 18:00 | 16.296
2018-07-11 | 18:30 | 2018-07-11 18:30 | 16.058
2018-07-11 | 19:00 | 2018-07-11 19:00 | 15.796
2018-07-11 | 19:30 | 2018-07-11 19:30 | 15.509
2018-07-11 | 20:00 | 2018-07-11 20:00 | 15.199
2018-07-11 | 20:30 | 2018-07-11 20:30 | 14.912
2018-07-11 | 21:00 | 2018-07-11 21:00 | 14.625
2018-07-11 | 21:30 | 2018-07-11 21:30 | 14.337
2018-07-11 | 22:00 | 2018-07-11 22:00 | 14.098
2018-07-11 | 22:30 | 2018-07-11 22:30 | 13.858
2018-07-11 | 23:00 | 2018-07-11 23:00 | 13.642
2018-07-11 | 23:30 | 2018-07-11 23:30 | 13.449 | 14.2071 | 12.147 | 16.892 | 1.678 | 4.745
2018-07-12 | 0:00 | 2018-07-12 | 13.281
2018-07-12 | 0:30 | 2018-07-12 00:30 | 13.137
2018-07-12 | 1:00 | 2018-07-12 01:00 | 13.016
2018-07-12 | 1:30 | 2018-07-12 01:30 | 12.92
2018-07-12 | 2:00 | 2018-07-12 02:00 | 12.823
2018-07-12 | 2:30 | 2018-07-12 02:30 | 12.727
2018-07-12 | 3:00 | 2018-07-12 03:00 | 12.63
2018-07-12 | 3:30 | 2018-07-12 03:30 | 12.558
2018-07-12 | 4:00 | 2018-07-12 04:00 | 12.485
2018-07-12 | 4:30 | 2018-07-12 04:30 | 12.437
2018-07-12 | 5:00 | 2018-07-12 05:00 | 12.389
2018-07-12 | 5:30 | 2018-07-12 05:30 | 12.34
2018-07-12 | 6:00 | 2018-07-12 06:00 | 12.34
2018-07-12 | 6:30 | 2018-07-12 06:30 | 12.364
2018-07-12 | 7:00 | 2018-07-12 07:00 | 12.413
2018-07-12 | 7:30 | 2018-07-12 07:30 | 12.534
2018-07-12 | 8:00 | 2018-07-12 08:00 | 12.703
2018-07-12 | 8:30 | 2018-07-12 08:30 | 12.92
2018-07-12 | 9:00 | 2018-07-12 09:00 | 13.185
2018-07-12 | 9:30 | 2018-07-12 09:30 | 13.497
2018-07-12 | 10:00 | 2018-07-12 10:00 | 13.834
2018-07-12 | 10:30 | 2018-07-12 10:30 | 14.242
2018-07-12 | 11:00 | 2018-07-12 11:00 | 14.553
2018-07-12 | 11:30 | 2018-07-12 11:30 | 14.912
2018-07-12 | 12:00 | 2018-07-12 12:00 | 15.294
2018-07-12 | 12:30 | 2018-07-12 12:30 | 15.652
2018-07-12 | 13:00 | 2018-07-12 13:00 | 15.986
2018-07-12 | 13:30 | 2018-07-12 13:30 | 16.296
2018-07-12 | 14:00 | 2018-07-12 14:00 | 16.558
2018-07-12 | 14:30 | 2018-07-12 14:30 | 16.749
2018-07-12 | 15:00 | 2018-07-12 15:00 | 16.915
2018-07-12 | 15:30 | 2018-07-12 15:30 | 16.987
2018-07-12 | 16:00 | 2018-07-12 16:00 | 17.011
2018-07-12 | 16:30 | 2018-07-12 16:30 | 16.963
2018-07-12 | 17:00 | 2018-07-12 17:00 | 16.844
2018-07-12 | 17:30 | 2018-07-12 17:30 | 16.654
2018-07-12 | 18:00 | 2018-07-12 18:00 | 16.415
2018-07-12 | 18:30 | 2018-07-12 18:30 | 16.177
2018-07-12 | 19:00 | 2018-07-12 19:00 | 15.891
2018-07-12 | 19:30 | 2018-07-12 19:30 | 15.605
2018-07-12 | 20:00 | 2018-07-12 20:00 | 15.27
2018-07-12 | 20:30 | 2018-07-12 20:30 | 14.96
2018-07-12 | 21:00 | 2018-07-12 21:00 | 14.649
2018-07-12 | 21:30 | 2018-07-12 21:30 | 14.361
2018-07-12 | 22:00 | 2018-07-12 22:00 | 14.098
2018-07-12 | 22:30 | 2018-07-12 22:30 | 13.858
2018-07-12 | 23:00 | 2018-07-12 23:00 | 13.642
2018-07-12 | 23:30 | 2018-07-12 23:30 | 13.449 | 14.3443 | 12.34 | 17.011 | 1.6518 | 4.671
2018-07-13 | 0:00 | 2018-07-13 | 13.281
2018-07-13 | 0:30 | 2018-07-13 00:30 | 13.137
2018-07-13 | 1:00 | 2018-07-13 01:00 | 13.016
2018-07-13 | 1:30 | 2018-07-13 01:30 | 12.896
2018-07-13 | 2:00 | 2018-07-13 02:00 | 12.799
2018-07-13 | 2:30 | 2018-07-13 02:30 | 12.703
2018-07-13 | 3:00 | 2018-07-13 03:00 | 12.606
2018-07-13 | 3:30 | 2018-07-13 03:30 | 12.534
2018-07-13 | 4:00 | 2018-07-13 04:00 | 12.461
2018-07-13 | 4:30 | 2018-07-13 04:30 | 12.389
2018-07-13 | 5:00 | 2018-07-13 05:00 | 12.316
2018-07-13 | 5:30 | 2018-07-13 05:30 | 12.268
2018-07-13 | 6:00 | 2018-07-13 06:00 | 12.268
2018-07-13 | 6:30 | 2018-07-13 06:30 | 12.316
2018-07-13 | 7:00 | 2018-07-13 07:00 | 12.389
2018-07-13 | 7:30 | 2018-07-13 07:30 | 12.534
2018-07-13 | 8:00 | 2018-07-13 08:00 | 12.703
2018-07-13 | 8:30 | 2018-07-13 08:30 | 12.944
2018-07-13 | 9:00 | 2018-07-13 09:00 | 13.233
2018-07-13 | 9:30 | 2018-07-13 09:30 | 13.57
2018-07-13 | 10:00 | 2018-07-13 10:00 | 13.882
2018-07-13 | 10:30 | 2018-07-13 10:30 | 14.266
2018-07-13 | 11:00 | 2018-07-13 11:00 | 14.601
2018-07-13 | 11:30 | 2018-07-13 11:30 | 14.936
2018-07-13 | 12:00 | 2018-07-13 12:00 | 15.294
2018-07-13 | 12:30 | 2018-07-13 12:30 | 15.605
2018-07-13 | 13:00 | 2018-07-13 13:00 | 15.939
2018-07-13 | 13:30 | 2018-07-13 13:30 | 16.153
2018-07-13 | 14:00 | 2018-07-13 14:00 | 16.392
2018-07-13 | 14:30 | 2018-07-13 14:30 | 16.487
2018-07-13 | 15:00 | 2018-07-13 15:00 | 16.534
2018-07-13 | 15:30 | 2018-07-13 15:30 | 16.534
2018-07-13 | 16:00 | 2018-07-13 16:00 | 16.463
2018-07-13 | 16:30 | 2018-07-13 16:30 | 16.415
2018-07-13 | 17:00 | 2018-07-13 17:00 | 16.296
2018-07-13 | 17:30 | 2018-07-13 17:30 | 16.153
2018-07-13 | 18:00 | 2018-07-13 18:00 | 15.963
2018-07-13 | 18:30 | 2018-07-13 18:30 | 15.724
2018-07-13 | 19:00 | 2018-07-13 19:00 | 15.509
2018-07-13 | 19:30 | 2018-07-13 19:30 | 15.27
2018-07-13 | 20:00 | 2018-07-13 20:00 | 15.008
2018-07-13 | 20:30 | 2018-07-13 20:30 | 14.745
2018-07-13 | 21:00 | 2018-07-13 21:00 | 14.505
2018-07-13 | 21:30 | 2018-07-13 21:30 | 14.29
2018-07-13 | 22:00 | 2018-07-13 22:00 | 14.098
2018-07-13 | 22:30 | 2018-07-13 22:30 | 13.93
2018-07-13 | 23:00 | 2018-07-13 23:00 | 13.762
2018-07-13 | 23:30 | 2018-07-13 23:30 | 13.642 | 14.2241 | 12.268 | 16.534 | 1.5057 | 4.266
2018-07-14 | 0:00 | 2018-07-14 | 13.546
2018-07-14 | 0:30 | 2018-07-14 00:30 | 13.449
2018-07-14 | 1:00 | 2018-07-14 01:00 | 13.353
2018-07-14 | 1:30 | 2018-07-14 01:30 | 13.257
2018-07-14 | 2:00 | 2018-07-14 02:00 | 13.185
2018-07-14 | 2:30 | 2018-07-14 02:30 | 13.088
2018-07-14 | 3:00 | 2018-07-14 03:00 | 13.04
2018-07-14 | 3:30 | 2018-07-14 03:30 | 12.992
2018-07-14 | 4:00 | 2018-07-14 04:00 | 12.92
2018-07-14 | 4:30 | 2018-07-14 04:30 | 12.896
2018-07-14 | 5:00 | 2018-07-14 05:00 | 12.871
2018-07-14 | 5:30 | 2018-07-14 05:30 | 12.871
2018-07-14 | 6:00 | 2018-07-14 06:00 | 12.871
2018-07-14 | 6:30 | 2018-07-14 06:30 | 12.92
2018-07-14 | 7:00 | 2018-07-14 07:00 | 12.944
2018-07-14 | 7:30 | 2018-07-14 07:30 | 12.992
2018-07-14 | 8:00 | 2018-07-14 08:00 | 13.04
2018-07-14 | 8:30 | 2018-07-14 08:30 | 13.112
2018-07-14 | 9:00 | 2018-07-14 09:00 | 13.305
2018-07-14 | 9:30 | 2018-07-14 09:30 | 13.497
2018-07-14 | 10:00 | 2018-07-14 10:00 | 13.858
2018-07-14 | 10:30 | 2018-07-14 10:30 | 14.194
2018-07-14 | 11:00 | 2018-07-14 11:00 | 14.553
2018-07-14 | 11:30 | 2018-07-14 11:30 | 14.888
2018-07-14 | 12:00 | 2018-07-14 12:00 | 15.247
2018-07-14 | 12:30 | 2018-07-14 12:30 | 15.605
2018-07-14 | 13:00 | 2018-07-14 13:00 | 15.939
2018-07-14 | 13:30 | 2018-07-14 13:30 | 16.272
2018-07-14 | 14:00 | 2018-07-14 14:00 | 16.511
2018-07-14 | 14:30 | 2018-07-14 14:30 | 16.701
2018-07-14 | 15:00 | 2018-07-14 15:00 | 16.796
2018-07-14 | 15:30 | 2018-07-14 15:30 | 16.844
2018-07-14 | 16:00 | 2018-07-14 16:00 | 16.677
2018-07-14 | 16:30 | 2018-07-14 16:30 | 16.558
2018-07-14 | 17:00 | 2018-07-14 17:00 | 16.392
2018-07-14 | 17:30 | 2018-07-14 17:30 | 16.225
2018-07-14 | 18:00 | 2018-07-14 18:00 | 16.034
2018-07-14 | 18:30 | 2018-07-14 18:30 | 15.819
2018-07-14 | 19:00 | 2018-07-14 19:00 | 15.581
2018-07-14 | 19:30 | 2018-07-14 19:30 | 15.318
2018-07-14 | 20:00 | 2018-07-14 20:00 | 15.079
2018-07-14 | 20:30 | 2018-07-14 20:30 | 14.84
2018-07-14 | 21:00 | 2018-07-14 21:00 | 14.577
2018-07-14 | 21:30 | 2018-07-14 21:30 | 14.361
2018-07-14 | 22:00 | 2018-07-14 22:00 | 14.146
2018-07-14 | 22:30 | 2018-07-14 22:30 | 13.93
2018-07-14 | 23:00 | 2018-07-14 23:00 | 13.738
2018-07-14 | 23:30 | 2018-07-14 23:30 | 13.57 | 14.425 | 12.871 | 16.844 | 1.3883 | 3.973
2018-07-15 | 0:00 | 2018-07-15 | 13.425
2018-07-15 | 0:30 | 2018-07-15 00:30 | 13.281
2018-07-15 | 1:00 | 2018-07-15 01:00 | 13.161
2018-07-15 | 1:30 | 2018-07-15 01:30 | 13.064
2018-07-15 | 2:00 | 2018-07-15 02:00 | 12.968
2018-07-15 | 2:30 | 2018-07-15 02:30 | 12.871
2018-07-15 | 3:00 | 2018-07-15 03:00 | 12.799
2018-07-15 | 3:30 | 2018-07-15 03:30 | 12.727
2018-07-15 | 4:00 | 2018-07-15 04:00 | 12.678
2018-07-15 | 4:30 | 2018-07-15 04:30 | 12.606
2018-07-15 | 5:00 | 2018-07-15 05:00 | 12.534
2018-07-15 | 5:30 | 2018-07-15 05:30 | 12.509
2018-07-15 | 6:00 | 2018-07-15 06:00 | 12.509
2018-07-15 | 6:30 | 2018-07-15 06:30 | 12.534
2018-07-15 | 7:00 | 2018-07-15 07:00 | 12.606
2018-07-15 | 7:30 | 2018-07-15 07:30 | 12.727
2018-07-15 | 8:00 | 2018-07-15 08:00 | 12.847
2018-07-15 | 8:30 | 2018-07-15 08:30 | 12.992
2018-07-15 | 9:00 | 2018-07-15 09:00 | 13.161
2018-07-15 | 9:30 | 2018-07-15 09:30 | 13.233
2018-07-15 | 10:00 | 2018-07-15 10:00 | 13.305
2018-07-15 | 10:30 | 2018-07-15 10:30 | 13.353
2018-07-15 | 11:00 | 2018-07-15 11:00 | 13.401
2018-07-15 | 11:30 | 2018-07-15 11:30 | 13.473
2018-07-15 | 12:00 | 2018-07-15 12:00 | 13.618
2018-07-15 | 12:30 | 2018-07-15 12:30 | 13.762
2018-07-15 | 13:00 | 2018-07-15 13:00 | 13.858
2018-07-15 | 13:30 | 2018-07-15 13:30 | 13.954
2018-07-15 | 14:00 | 2018-07-15 14:00 | 14.29
2018-07-15 | 14:30 | 2018-07-15 14:30 | 14.577
2018-07-15 | 15:00 | 2018-07-15 15:00 | 14.649
2018-07-15 | 15:30 | 2018-07-15 15:30 | 14.673
2018-07-15 | 16:00 | 2018-07-15 16:00 | 14.816
2018-07-15 | 16:30 | 2018-07-15 16:30 | 14.888
2018-07-15 | 17:00 | 2018-07-15 17:00 | 14.936
2018-07-15 | 17:30 | 2018-07-15 17:30 | 14.888
2018-07-15 | 18:00 | 2018-07-15 18:00 | 14.792
2018-07-15 | 18:30 | 2018-07-15 18:30 | 14.721
2018-07-15 | 19:00 | 2018-07-15 19:00 | 14.625
2018-07-15 | 19:30 | 2018-07-15 19:30 | 14.529
2018-07-15 | 20:00 | 2018-07-15 20:00 | 14.409
2018-07-15 | 20:30 | 2018-07-15 20:30 | 14.266
2018-07-15 | 21:00 | 2018-07-15 21:00 | 14.146
2018-07-15 | 21:30 | 2018-07-15 21:30 | 14.002
2018-07-15 | 22:00 | 2018-07-15 22:00 | 13.858
2018-07-15 | 22:30 | 2018-07-15 22:30 | 13.738
2018-07-15 | 23:00 | 2018-07-15 23:00 | 13.618
2018-07-15 | 23:30 | 2018-07-15 23:30 | 13.497 | 13.6224 | 12.509 | 14.936 | 0.79037 | 2.427
2018-07-16 | 0:00 | 2018-07-16 | 13.401
2018-07-16 | 0:30 | 2018-07-16 00:30 | 13.305
2018-07-16 | 1:00 | 2018-07-16 01:00 | 13.209
2018-07-16 | 1:30 | 2018-07-16 01:30 | 13.112
2018-07-16 | 2:00 | 2018-07-16 02:00 | 13.04
2018-07-16 | 2:30 | 2018-07-16 02:30 | 12.968
2018-07-16 | 3:00 | 2018-07-16 03:00 | 12.92
2018-07-16 | 3:30 | 2018-07-16 03:30 | 12.871
2018-07-16 | 4:00 | 2018-07-16 04:00 | 12.799
2018-07-16 | 4:30 | 2018-07-16 04:30 | 12.751
2018-07-16 | 5:00 | 2018-07-16 05:00 | 12.703
2018-07-16 | 5:30 | 2018-07-16 05:30 | 12.678
2018-07-16 | 6:00 | 2018-07-16 06:00 | 12.654
2018-07-16 | 6:30 | 2018-07-16 06:30 | 12.678
2018-07-16 | 7:00 | 2018-07-16 07:00 | 12.727
2018-07-16 | 7:30 | 2018-07-16 07:30 | 12.823
2018-07-16 | 8:00 | 2018-07-16 08:00 | 12.968
2018-07-16 | 8:30 | 2018-07-16 08:30 | 13.185
2018-07-16 | 9:00 | 2018-07-16 09:00 | 13.449
2018-07-16 | 9:30 | 2018-07-16 09:30 | 13.762
2018-07-16 | 10:00 | 2018-07-16 10:00 | 14.05
2018-07-16 | 10:30 | 2018-07-16 10:30 | 14.385
2018-07-16 | 11:00 | 2018-07-16 11:00 | 14.745
2018-07-16 | 11:30 | 2018-07-16 11:30 | 15.103
2018-07-16 | 12:00 | 2018-07-16 12:00 | 15.461
2018-07-16 | 12:30 | 2018-07-16 12:30 | 15.819
2018-07-16 | 13:00 | 2018-07-16 13:00 | 15.986
2018-07-16 | 13:30 | 2018-07-16 13:30 | 16.225
2018-07-16 | 14:00 | 2018-07-16 14:00 | 16.201
2018-07-16 | 14:30 | 2018-07-16 14:30 | 16.368
2018-07-16 | 15:00 | 2018-07-16 15:00 | 16.344
2018-07-16 | 15:30 | 2018-07-16 15:30 | 16.272
2018-07-16 | 16:00 | 2018-07-16 16:00 | 16.177
2018-07-16 | 16:30 | 2018-07-16 16:30 | 15.963
2018-07-16 | 17:00 | 2018-07-16 17:00 | 15.891
2018-07-16 | 17:30 | 2018-07-16 17:30 | 15.652
2018-07-16 | 18:00 | 2018-07-16 18:00 | 15.461
2018-07-16 | 18:30 | 2018-07-16 18:30 | 15.247
2018-07-16 | 19:00 | 2018-07-16 19:00 | 15.008
2018-07-16 | 19:30 | 2018-07-16 19:30 | 14.768
2018-07-16 | 20:00 | 2018-07-16 20:00 | 14.553
2018-07-16 | 20:30 | 2018-07-16 20:30 | 14.314
2018-07-16 | 21:00 | 2018-07-16 21:00 | 14.098
2018-07-16 | 21:30 | 2018-07-16 21:30 | 13.906
2018-07-16 | 22:00 | 2018-07-16 22:00 | 13.714
2018-07-16 | 22:30 | 2018-07-16 22:30 | 13.546
2018-07-16 | 23:00 | 2018-07-16 23:00 | 13.377
2018-07-16 | 23:30 | 2018-07-16 23:30 | 13.257 | 14.2061 | 12.654 | 16.368 | 1.296 | 3.714
2018-07-17 | 0:00 | 2018-07-17 | 13.137
2018-07-17 | 0:30 | 2018-07-17 00:30 | 13.016
2018-07-17 | 1:00 | 2018-07-17 01:00 | 12.92
2018-07-17 | 1:30 | 2018-07-17 01:30 | 12.847
2018-07-17 | 2:00 | 2018-07-17 02:00 | 12.751
2018-07-17 | 2:30 | 2018-07-17 02:30 | 12.678
2018-07-17 | 3:00 | 2018-07-17 03:00 | 12.582
2018-07-17 | 3:30 | 2018-07-17 03:30 | 12.509
2018-07-17 | 4:00 | 2018-07-17 04:00 | 12.437
2018-07-17 | 4:30 | 2018-07-17 04:30 | 12.389
2018-07-17 | 5:00 | 2018-07-17 05:00 | 12.34
2018-07-17 | 5:30 | 2018-07-17 05:30 | 12.34
2018-07-17 | 6:00 | 2018-07-17 06:00 | 12.34
2018-07-17 | 6:30 | 2018-07-17 06:30 | 12.389
2018-07-17 | 7:00 | 2018-07-17 07:00 | 12.461
2018-07-17 | 7:30 | 2018-07-17 07:30 | 12.582
2018-07-17 | 8:00 | 2018-07-17 08:00 | 12.751
2018-07-17 | 8:30 | 2018-07-17 08:30 | 12.992
2018-07-17 | 9:00 | 2018-07-17 09:00 | 13.281
2018-07-17 | 9:30 | 2018-07-17 09:30 | 13.594
2018-07-17 | 10:00 | 2018-07-17 10:00 | 13.954
2018-07-17 | 10:30 | 2018-07-17 10:30 | 14.29
2018-07-17 | 11:00 | 2018-07-17 11:00 | 14.649
2018-07-17 | 11:30 | 2018-07-17 11:30 | 15.031
2018-07-17 | 12:00 | 2018-07-17 12:00 | 15.414
2018-07-17 | 12:30 | 2018-07-17 12:30 | 15.772
2018-07-17 | 13:00 | 2018-07-17 13:00 | 16.082
2018-07-17 | 13:30 | 2018-07-17 13:30 | 16.368
2018-07-17 | 14:00 | 2018-07-17 14:00 | 16.63
2018-07-17 | 14:30 | 2018-07-17 14:30 | 16.82
2018-07-17 | 15:00 | 2018-07-17 15:00 | 16.82
2018-07-17 | 15:30 | 2018-07-17 15:30 | 16.82
2018-07-17 | 16:00 | 2018-07-17 16:00 | 16.868
2018-07-17 | 16:30 | 2018-07-17 16:30 | 16.82
2018-07-17 | 17:00 | 2018-07-17 17:00 | 16.654
2018-07-17 | 17:30 | 2018-07-17 17:30 | 16.511
2018-07-17 | 18:00 | 2018-07-17 18:00 | 16.296
2018-07-17 | 18:30 | 2018-07-17 18:30 | 16.034
2018-07-17 | 19:00 | 2018-07-17 19:00 | 15.796
2018-07-17 | 19:30 | 2018-07-17 19:30 | 15.509
2018-07-17 | 20:00 | 2018-07-17 20:00 | 15.223
2018-07-17 | 20:30 | 2018-07-17 20:30 | 14.936
2018-07-17 | 21:00 | 2018-07-17 21:00 | 14.673
2018-07-17 | 21:30 | 2018-07-17 21:30 | 14.457
2018-07-17 | 22:00 | 2018-07-17 22:00 | 14.242
2018-07-17 | 22:30 | 2018-07-17 22:30 | 14.05
2018-07-17 | 23:00 | 2018-07-17 23:00 | 13.882
2018-07-17 | 23:30 | 2018-07-17 23:30 | 13.714 | 14.3469 | 12.34 | 16.868 | 1.628 | 4.528
2018-07-18 | 0:00 | 2018-07-18 | 13.546
2018-07-18 | 0:30 | 2018-07-18 00:30 | 13.401
2018-07-18 | 1:00 | 2018-07-18 01:00 | 13.281
2018-07-18 | 1:30 | 2018-07-18 01:30 | 13.161
2018-07-18 | 2:00 | 2018-07-18 02:00 | 13.064
2018-07-18 | 2:30 | 2018-07-18 02:30 | 12.968
2018-07-18 | 3:00 | 2018-07-18 03:00 | 12.871
2018-07-18 | 3:30 | 2018-07-18 03:30 | 12.799
2018-07-18 | 4:00 | 2018-07-18 04:00 | 12.727
2018-07-18 | 4:30 | 2018-07-18 04:30 | 12.63
2018-07-18 | 5:00 | 2018-07-18 05:00 | 12.558
2018-07-18 | 5:30 | 2018-07-18 05:30 | 12.509
2018-07-18 | 6:00 | 2018-07-18 06:00 | 12.485
2018-07-18 | 6:30 | 2018-07-18 06:30 | 12.509
2018-07-18 | 7:00 | 2018-07-18 07:00 | 12.582
2018-07-18 | 7:30 | 2018-07-18 07:30 | 12.678
2018-07-18 | 8:00 | 2018-07-18 08:00 | 12.823
2018-07-18 | 8:30 | 2018-07-18 08:30 | 13.04
2018-07-18 | 9:00 | 2018-07-18 09:00 | 13.305
2018-07-18 | 9:30 | 2018-07-18 09:30 | 13.618
2018-07-18 | 10:00 | 2018-07-18 10:00 | 13.93
2018-07-18 | 10:30 | 2018-07-18 10:30 | 14.242
2018-07-18 | 11:00 | 2018-07-18 11:00 | 14.601
2018-07-18 | 11:30 | 2018-07-18 11:30 | 14.96
2018-07-18 | 12:00 | 2018-07-18 12:00 | 15.318
2018-07-18 | 12:30 | 2018-07-18 12:30 | 15.676
2018-07-18 | 13:00 | 2018-07-18 13:00 | 15.986
2018-07-18 | 13:30 | 2018-07-18 13:30 | 16.272
2018-07-18 | 14:00 | 2018-07-18 14:00 | 16.511
2018-07-18 | 14:30 | 2018-07-18 14:30 | 16.701
2018-07-18 | 15:00 | 2018-07-18 15:00 | 16.844
2018-07-18 | 15:30 | 2018-07-18 15:30 | 16.915
2018-07-18 | 16:00 | 2018-07-18 16:00 | 16.915
2018-07-18 | 16:30 | 2018-07-18 16:30 | 16.868
2018-07-18 | 17:00 | 2018-07-18 17:00 | 16.749
2018-07-18 | 17:30 | 2018-07-18 17:30 | 16.558
2018-07-18 | 18:00 | 2018-07-18 18:00 | 16.32
2018-07-18 | 18:30 | 2018-07-18 18:30 | 16.082
2018-07-18 | 19:00 | 2018-07-18 19:00 | 15.819
2018-07-18 | 19:30 | 2018-07-18 19:30 | 15.533
2018-07-18 | 20:00 | 2018-07-18 20:00 | 15.223
2018-07-18 | 20:30 | 2018-07-18 20:30 | 14.912
2018-07-18 | 21:00 | 2018-07-18 21:00 | 14.601
2018-07-18 | 21:30 | 2018-07-18 21:30 | 14.337
2018-07-18 | 22:00 | 2018-07-18 22:00 | 14.074
2018-07-18 | 22:30 | 2018-07-18 22:30 | 13.834
2018-07-18 | 23:00 | 2018-07-18 23:00 | 13.594
2018-07-18 | 23:30 | 2018-07-18 23:30 | 13.401 | 14.4027 | 12.485 | 16.915 | 1.5465 | 4.43
2018-07-19 | 0:00 | 2018-07-19 | 13.257
2018-07-19 | 0:30 | 2018-07-19 00:30 | 13.112
2018-07-19 | 1:00 | 2018-07-19 01:00 | 12.968
2018-07-19 | 1:30 | 2018-07-19 01:30 | 12.847
2018-07-19 | 2:00 | 2018-07-19 02:00 | 12.727
2018-07-19 | 2:30 | 2018-07-19 02:30 | 12.63
2018-07-19 | 3:00 | 2018-07-19 03:00 | 12.534
2018-07-19 | 3:30 | 2018-07-19 03:30 | 12.461
2018-07-19 | 4:00 | 2018-07-19 04:00 | 12.364
2018-07-19 | 4:30 | 2018-07-19 04:30 | 12.292
2018-07-19 | 5:00 | 2018-07-19 05:00 | 12.243
2018-07-19 | 5:30 | 2018-07-19 05:30 | 12.219
2018-07-19 | 6:00 | 2018-07-19 06:00 | 12.243
2018-07-19 | 6:30 | 2018-07-19 06:30 | 12.268
2018-07-19 | 7:00 | 2018-07-19 07:00 | 12.34
2018-07-19 | 7:30 | 2018-07-19 07:30 | 12.437
2018-07-19 | 8:00 | 2018-07-19 08:00 | 12.63
2018-07-19 | 8:30 | 2018-07-19 08:30 | 12.847
2018-07-19 | 9:00 | 2018-07-19 09:00 | 13.112
2018-07-19 | 9:30 | 2018-07-19 09:30 | 13.449
2018-07-19 | 10:00 | 2018-07-19 10:00 | 13.762
2018-07-19 | 10:30 | 2018-07-19 10:30 | 14.098
2018-07-19 | 11:00 | 2018-07-19 11:00 | 14.457
2018-07-19 | 11:30 | 2018-07-19 11:30 | 14.816
2018-07-19 | 12:00 | 2018-07-19 12:00 | 15.175
2018-07-19 | 12:30 | 2018-07-19 12:30 | 15.533
2018-07-19 | 13:00 | 2018-07-19 13:00 | 15.843
2018-07-19 | 13:30 | 2018-07-19 13:30 | 16.106
2018-07-19 | 14:00 | 2018-07-19 14:00 | 16.368
2018-07-19 | 14:30 | 2018-07-19 14:30 | 16.558
2018-07-19 | 15:00 | 2018-07-19 15:00 | 16.701
2018-07-19 | 15:30 | 2018-07-19 15:30 | 16.796
2018-07-19 | 16:00 | 2018-07-19 16:00 | 16.796
2018-07-19 | 16:30 | 2018-07-19 16:30 | 16.749
2018-07-19 | 17:00 | 2018-07-19 17:00 | 16.63
2018-07-19 | 17:30 | 2018-07-19 17:30 | 16.463
2018-07-19 | 18:00 | 2018-07-19 18:00 | 16.249
2018-07-19 | 18:30 | 2018-07-19 18:30 | 16.01
2018-07-19 | 19:00 | 2018-07-19 19:00 | 15.748
2018-07-19 | 19:30 | 2018-07-19 19:30 | 15.461
2018-07-19 | 20:00 | 2018-07-19 20:00 | 15.151
2018-07-19 | 20:30 | 2018-07-19 20:30 | 14.864
2018-07-19 | 21:00 | 2018-07-19 21:00 | 14.577
2018-07-19 | 21:30 | 2018-07-19 21:30 | 14.314
2018-07-19 | 22:00 | 2018-07-19 22:00 | 14.074
2018-07-19 | 22:30 | 2018-07-19 22:30 | 13.834
2018-07-19 | 23:00 | 2018-07-19 23:00 | 13.594
2018-07-19 | 23:30 | 2018-07-19 23:30 | 13.401 | 14.2314 | 12.219 | 16.796 | 1.6117 | 4.577
2018-07-20 | 0:00 | 2018-07-20 | 13.233
2018-07-20 | 0:30 | 2018-07-20 00:30 | 13.064
2018-07-20 | 1:00 | 2018-07-20 01:00 | 12.92
2018-07-20 | 1:30 | 2018-07-20 01:30 | 12.799
2018-07-20 | 2:00 | 2018-07-20 02:00 | 12.678
2018-07-20 | 2:30 | 2018-07-20 02:30 | 12.582
2018-07-20 | 3:00 | 2018-07-20 03:00 | 12.485
2018-07-20 | 3:30 | 2018-07-20 03:30 | 12.413
2018-07-20 | 4:00 | 2018-07-20 04:00 | 12.34
2018-07-20 | 4:30 | 2018-07-20 04:30 | 12.268
2018-07-20 | 5:00 | 2018-07-20 05:00 | 12.195
2018-07-20 | 5:30 | 2018-07-20 05:30 | 12.171
2018-07-20 | 6:00 | 2018-07-20 06:00 | 12.171
2018-07-20 | 6:30 | 2018-07-20 06:30 | 12.219
2018-07-20 | 7:00 | 2018-07-20 07:00 | 12.292
2018-07-20 | 7:30 | 2018-07-20 07:30 | 12.389
2018-07-20 | 8:00 | 2018-07-20 08:00 | 12.558
2018-07-20 | 8:30 | 2018-07-20 08:30 | 12.751
2018-07-20 | 9:00 | 2018-07-20 09:00 | 13.016
2018-07-20 | 9:30 | 2018-07-20 09:30 | 13.305
2018-07-20 | 10:00 | 2018-07-20 10:00 | 13.666
2018-07-20 | 10:30 | 2018-07-20 10:30 | 13.978
2018-07-20 | 11:00 | 2018-07-20 11:00 | 14.337
2018-07-20 | 11:30 | 2018-07-20 11:30 | 14.697
2018-07-20 | 12:00 | 2018-07-20 12:00 | 15.055
2018-07-20 | 12:30 | 2018-07-20 12:30 | 15.414
2018-07-20 | 13:00 | 2018-07-20 13:00 | 15.748
2018-07-20 | 13:30 | 2018-07-20 13:30 | 16.034
2018-07-20 | 14:00 | 2018-07-20 14:00 | 16.272
2018-07-20 | 14:30 | 2018-07-20 14:30 | 16.463
2018-07-20 | 15:00 | 2018-07-20 15:00 | 16.606
2018-07-20 | 15:30 | 2018-07-20 15:30 | 16.701
2018-07-20 | 16:00 | 2018-07-20 16:00 | 16.725
2018-07-20 | 16:30 | 2018-07-20 16:30 | 16.654
2018-07-20 | 17:00 | 2018-07-20 17:00 | 16.558
2018-07-20 | 17:30 | 2018-07-20 17:30 | 16.368
2018-07-20 | 18:00 | 2018-07-20 18:00 | 16.129
2018-07-20 | 18:30 | 2018-07-20 18:30 | 15.891
2018-07-20 | 19:00 | 2018-07-20 19:00 | 15.652
2018-07-20 | 19:30 | 2018-07-20 19:30 | 15.342
2018-07-20 | 20:00 | 2018-07-20 20:00 | 15.031
2018-07-20 | 20:30 | 2018-07-20 20:30 | 14.745
2018-07-20 | 21:00 | 2018-07-20 21:00 | 14.457
2018-07-20 | 21:30 | 2018-07-20 21:30 | 14.17
2018-07-20 | 22:00 | 2018-07-20 22:00 | 13.93
2018-07-20 | 22:30 | 2018-07-20 22:30 | 13.714
2018-07-20 | 23:00 | 2018-07-20 23:00 | 13.497
2018-07-20 | 23:30 | 2018-07-20 23:30 | 13.305 | 14.1456 | 12.171 | 16.725 | 1.5937 | 4.554
2018-07-21 | 0:00 | 2018-07-21 | 13.137
2018-07-21 | 0:30 | 2018-07-21 00:30 | 12.992
2018-07-21 | 1:00 | 2018-07-21 01:00 | 12.847
2018-07-21 | 1:30 | 2018-07-21 01:30 | 12.727
2018-07-21 | 2:00 | 2018-07-21 02:00 | 12.63
2018-07-21 | 2:30 | 2018-07-21 02:30 | 12.534
2018-07-21 | 3:00 | 2018-07-21 03:00 | 12.461
2018-07-21 | 3:30 | 2018-07-21 03:30 | 12.389
2018-07-21 | 4:00 | 2018-07-21 04:00 | 12.316
2018-07-21 | 4:30 | 2018-07-21 04:30 | 12.243
2018-07-21 | 5:00 | 2018-07-21 05:00 | 12.171
2018-07-21 | 5:30 | 2018-07-21 05:30 | 12.122
2018-07-21 | 6:00 | 2018-07-21 06:00 | 12.098
2018-07-21 | 6:30 | 2018-07-21 06:30 | 12.147
2018-07-21 | 7:00 | 2018-07-21 07:00 | 12.195
2018-07-21 | 7:30 | 2018-07-21 07:30 | 12.292
2018-07-21 | 8:00 | 2018-07-21 08:00 | 12.437
2018-07-21 | 8:30 | 2018-07-21 08:30 | 12.63
2018-07-21 | 9:00 | 2018-07-21 09:00 | 12.871
2018-07-21 | 9:30 | 2018-07-21 09:30 | 13.161
2018-07-21 | 10:00 | 2018-07-21 10:00 | 13.497
2018-07-21 | 10:30 | 2018-07-21 10:30 | 13.81
2018-07-21 | 11:00 | 2018-07-21 11:00 | 14.17
2018-07-21 | 11:30 | 2018-07-21 11:30 | 14.529
2018-07-21 | 12:00 | 2018-07-21 12:00 | 14.888
2018-07-21 | 12:30 | 2018-07-21 12:30 | 15.247
2018-07-21 | 13:00 | 2018-07-21 13:00 | 15.557
2018-07-21 | 13:30 | 2018-07-21 13:30 | 15.867
2018-07-21 | 14:00 | 2018-07-21 14:00 | 16.106
2018-07-21 | 14:30 | 2018-07-21 14:30 | 16.296
2018-07-21 | 15:00 | 2018-07-21 15:00 | 16.463
2018-07-21 | 15:30 | 2018-07-21 15:30 | 16.558
2018-07-21 | 16:00 | 2018-07-21 16:00 | 16.582
2018-07-21 | 16:30 | 2018-07-21 16:30 | 16.534
2018-07-21 | 17:00 | 2018-07-21 17:00 | 16.439
2018-07-21 | 17:30 | 2018-07-21 17:30 | 16.272
2018-07-21 | 18:00 | 2018-07-21 18:00 | 16.082
2018-07-21 | 18:30 | 2018-07-21 18:30 | 15.843
2018-07-21 | 19:00 | 2018-07-21 19:00 | 15.581
2018-07-21 | 19:30 | 2018-07-21 19:30 | 15.318
2018-07-21 | 20:00 | 2018-07-21 20:00 | 15.031
2018-07-21 | 20:30 | 2018-07-21 20:30 | 14.745
2018-07-21 | 21:00 | 2018-07-21 21:00 | 14.457
2018-07-21 | 21:30 | 2018-07-21 21:30 | 14.194
2018-07-21 | 22:00 | 2018-07-21 22:00 | 13.93
2018-07-21 | 22:30 | 2018-07-21 22:30 | 13.69
2018-07-21 | 23:00 | 2018-07-21 23:00 | 13.449
2018-07-21 | 23:30 | 2018-07-21 23:30 | 13.257 | 14.0582 | 12.098 | 16.582 | 1.5711 | 4.484
2018-07-22 | 0:00 | 2018-07-22 | 13.088
2018-07-22 | 0:30 | 2018-07-22 00:30 | 12.92
2018-07-22 | 1:00 | 2018-07-22 01:00 | 12.751
2018-07-22 | 1:30 | 2018-07-22 01:30 | 12.63
2018-07-22 | 2:00 | 2018-07-22 02:00 | 12.509
2018-07-22 | 2:30 | 2018-07-22 02:30 | 12.389
2018-07-22 | 3:00 | 2018-07-22 03:00 | 12.268
2018-07-22 | 3:30 | 2018-07-22 03:30 | 12.171
2018-07-22 | 4:00 | 2018-07-22 04:00 | 12.098
2018-07-22 | 4:30 | 2018-07-22 04:30 | 12.025
2018-07-22 | 5:00 | 2018-07-22 05:00 | 11.953
2018-07-22 | 5:30 | 2018-07-22 05:30 | 11.88
2018-07-22 | 6:00 | 2018-07-22 06:00 | 11.856
2018-07-22 | 6:30 | 2018-07-22 06:30 | 11.904
2018-07-22 | 7:00 | 2018-07-22 07:00 | 11.953
2018-07-22 | 7:30 | 2018-07-22 07:30 | 12.074
2018-07-22 | 8:00 | 2018-07-22 08:00 | 12.243
2018-07-22 | 8:30 | 2018-07-22 08:30 | 12.437
2018-07-22 | 9:00 | 2018-07-22 09:00 | 12.727
2018-07-22 | 9:30 | 2018-07-22 09:30 | 13.016
2018-07-22 | 10:00 | 2018-07-22 10:00 | 13.353
2018-07-22 | 10:30 | 2018-07-22 10:30 | 13.69
2018-07-22 | 11:00 | 2018-07-22 11:00 | 14.074
2018-07-22 | 11:30 | 2018-07-22 11:30 | 14.433
2018-07-22 | 12:00 | 2018-07-22 12:00 | 14.792
2018-07-22 | 12:30 | 2018-07-22 12:30 | 15.151
2018-07-22 | 13:00 | 2018-07-22 13:00 | 15.485
2018-07-22 | 13:30 | 2018-07-22 13:30 | 15.796
2018-07-22 | 14:00 | 2018-07-22 14:00 | 16.058
2018-07-22 | 14:30 | 2018-07-22 14:30 | 16.225
2018-07-22 | 15:00 | 2018-07-22 15:00 | 16.296
2018-07-22 | 15:30 | 2018-07-22 15:30 | 16.415
2018-07-22 | 16:00 | 2018-07-22 16:00 | 16.463
2018-07-22 | 16:30 | 2018-07-22 16:30 | 16.439
2018-07-22 | 17:00 | 2018-07-22 17:00 | 16.32
2018-07-22 | 17:30 | 2018-07-22 17:30 | 16.153
2018-07-22 | 18:00 | 2018-07-22 18:00 | 15.986
2018-07-22 | 18:30 | 2018-07-22 18:30 | 15.772
2018-07-22 | 19:00 | 2018-07-22 19:00 | 15.557
2018-07-22 | 19:30 | 2018-07-22 19:30 | 15.294
2018-07-22 | 20:00 | 2018-07-22 20:00 | 15.031
2018-07-22 | 20:30 | 2018-07-22 20:30 | 14.768
2018-07-22 | 21:00 | 2018-07-22 21:00 | 14.553
2018-07-22 | 21:30 | 2018-07-22 21:30 | 14.337
2018-07-22 | 22:00 | 2018-07-22 22:00 | 14.17
2018-07-22 | 22:30 | 2018-07-22 22:30 | 14.002
2018-07-22 | 23:00 | 2018-07-22 23:00 | 13.858
2018-07-22 | 23:30 | 2018-07-22 23:30 | 13.714 | 13.9808 | 11.856 | 16.463 | 1.6084 | 4.607
2018-07-23 | 0:00 | 2018-07-23 | 13.594
2018-07-23 | 0:30 | 2018-07-23 00:30 | 13.473
2018-07-23 | 1:00 | 2018-07-23 01:00 | 13.377
2018-07-23 | 1:30 | 2018-07-23 01:30 | 13.281
2018-07-23 | 2:00 | 2018-07-23 02:00 | 13.185
2018-07-23 | 2:30 | 2018-07-23 02:30 | 13.088
2018-07-23 | 3:00 | 2018-07-23 03:00 | 13.016
2018-07-23 | 3:30 | 2018-07-23 03:30 | 12.944
2018-07-23 | 4:00 | 2018-07-23 04:00 | 12.871
2018-07-23 | 4:30 | 2018-07-23 04:30 | 12.799
2018-07-23 | 5:00 | 2018-07-23 05:00 | 12.727
2018-07-23 | 5:30 | 2018-07-23 05:30 | 12.678
2018-07-23 | 6:00 | 2018-07-23 06:00 | 12.678
2018-07-23 | 6:30 | 2018-07-23 06:30 | 12.678
2018-07-23 | 7:00 | 2018-07-23 07:00 | 12.727
2018-07-23 | 7:30 | 2018-07-23 07:30 | 12.799
2018-07-23 | 8:00 | 2018-07-23 08:00 | 12.944
2018-07-23 | 8:30 | 2018-07-23 08:30 | 13.137
2018-07-23 | 9:00 | 2018-07-23 09:00 | 13.377
2018-07-23 | 9:30 | 2018-07-23 09:30 | 13.642
2018-07-23 | 10:00 | 2018-07-23 10:00 | 13.954
2018-07-23 | 10:30 | 2018-07-23 10:30 | 14.266
2018-07-23 | 11:00 | 2018-07-23 11:00 | 14.625
2018-07-23 | 11:30 | 2018-07-23 11:30 | 14.984
2018-07-23 | 12:00 | 2018-07-23 12:00 | 15.318
2018-07-23 | 12:30 | 2018-07-23 12:30 | 15.676
2018-07-23 | 13:00 | 2018-07-23 13:00 | 15.986
2018-07-23 | 13:30 | 2018-07-23 13:30 | 16.296
2018-07-23 | 14:00 | 2018-07-23 14:00 | 16.558
2018-07-23 | 14:30 | 2018-07-23 14:30 | 16.749
2018-07-23 | 15:00 | 2018-07-23 15:00 | 16.892
2018-07-23 | 15:30 | 2018-07-23 15:30 | 16.82
2018-07-23 | 16:00 | 2018-07-23 16:00 | 16.749
2018-07-23 | 16:30 | 2018-07-23 16:30 | 16.677
2018-07-23 | 17:00 | 2018-07-23 17:00 | 16.511
2018-07-23 | 17:30 | 2018-07-23 17:30 | 16.344
2018-07-23 | 18:00 | 2018-07-23 18:00 | 16.129
2018-07-23 | 18:30 | 2018-07-23 18:30 | 15.891
2018-07-23 | 19:00 | 2018-07-23 19:00 | 15.652
2018-07-23 | 19:30 | 2018-07-23 19:30 | 15.414
2018-07-23 | 20:00 | 2018-07-23 20:00 | 15.175
2018-07-23 | 20:30 | 2018-07-23 20:30 | 14.96
2018-07-23 | 21:00 | 2018-07-23 21:00 | 14.745
2018-07-23 | 21:30 | 2018-07-23 21:30 | 14.553
2018-07-23 | 22:00 | 2018-07-23 22:00 | 14.361
2018-07-23 | 22:30 | 2018-07-23 22:30 | 14.194
2018-07-23 | 23:00 | 2018-07-23 23:00 | 14.026
2018-07-23 | 23:30 | 2018-07-23 23:30 | 13.882 | 14.4667 | 12.678 | 16.892 | 1.4426 | 4.214
2018-07-24 | 0:00 | 2018-07-24 | 13.762
2018-07-24 | 0:30 | 2018-07-24 00:30 | 13.666
2018-07-24 | 1:00 | 2018-07-24 01:00 | 13.594
2018-07-24 | 1:30 | 2018-07-24 01:30 | 13.497
2018-07-24 | 2:00 | 2018-07-24 02:00 | 13.425
2018-07-24 | 2:30 | 2018-07-24 02:30 | 13.353
2018-07-24 | 3:00 | 2018-07-24 03:00 | 13.281
2018-07-24 | 3:30 | 2018-07-24 03:30 | 13.209
2018-07-24 | 4:00 | 2018-07-24 04:00 | 13.137
2018-07-24 | 4:30 | 2018-07-24 04:30 | 13.088
2018-07-24 | 5:00 | 2018-07-24 05:00 | 13.016
2018-07-24 | 5:30 | 2018-07-24 05:30 | 13.016
2018-07-24 | 6:00 | 2018-07-24 06:00 | 12.992
2018-07-24 | 6:30 | 2018-07-24 06:30 | 13.016
2018-07-24 | 7:00 | 2018-07-24 07:00 | 13.064
2018-07-24 | 7:30 | 2018-07-24 07:30 | 13.161
2018-07-24 | 8:00 | 2018-07-24 08:00 | 13.329
2018-07-24 | 8:30 | 2018-07-24 08:30 | 13.497
2018-07-24 | 9:00 | 2018-07-24 09:00 | 13.69
2018-07-24 | 9:30 | 2018-07-24 09:30 | 13.954
2018-07-24 | 10:00 | 2018-07-24 10:00 | 14.266
2018-07-24 | 10:30 | 2018-07-24 10:30 | 14.505
2018-07-24 | 11:00 | 2018-07-24 11:00 | 14.84
2018-07-24 | 11:30 | 2018-07-24 11:30 | 15.175
2018-07-24 | 12:00 | 2018-07-24 12:00 | 15.509
2018-07-24 | 12:30 | 2018-07-24 12:30 | 15.867
2018-07-24 | 13:00 | 2018-07-24 13:00 | 16.177
2018-07-24 | 13:30 | 2018-07-24 13:30 | 16.392
2018-07-24 | 14:00 | 2018-07-24 14:00 | 16.582
2018-07-24 | 14:30 | 2018-07-24 14:30 | 16.796
2018-07-24 | 15:00 | 2018-07-24 15:00 | 16.868
2018-07-24 | 15:30 | 2018-07-24 15:30 | 16.82
2018-07-24 | 16:00 | 2018-07-24 16:00 | 16.701
2018-07-24 | 16:30 | 2018-07-24 16:30 | 16.558
2018-07-24 | 17:00 | 2018-07-24 17:00 | 16.439
2018-07-24 | 17:30 | 2018-07-24 17:30 | 16.272
2018-07-24 | 18:00 | 2018-07-24 18:00 | 16.082
2018-07-24 | 18:30 | 2018-07-24 18:30 | 15.843
2018-07-24 | 19:00 | 2018-07-24 19:00 | 15.629
2018-07-24 | 19:30 | 2018-07-24 19:30 | 15.438
2018-07-24 | 20:00 | 2018-07-24 20:00 | 15.247
2018-07-24 | 20:30 | 2018-07-24 20:30 | 15.031
2018-07-24 | 21:00 | 2018-07-24 21:00 | 14.84
2018-07-24 | 21:30 | 2018-07-24 21:30 | 14.625
2018-07-24 | 22:00 | 2018-07-24 22:00 | 14.433
2018-07-24 | 22:30 | 2018-07-24 22:30 | 14.266
2018-07-24 | 23:00 | 2018-07-24 23:00 | 14.098
2018-07-24 | 23:30 | 2018-07-24 23:30 | 13.93 | 14.6245 | 12.992 | 16.868 | 1.3235 | 3.876
2018-07-25 | 0:00 | 2018-07-25 | 13.81
2018-07-25 | 0:30 | 2018-07-25 00:30 | 13.69
2018-07-25 | 1:00 | 2018-07-25 01:00 | 13.57
2018-07-25 | 1:30 | 2018-07-25 01:30 | 13.449
2018-07-25 | 2:00 | 2018-07-25 02:00 | 13.377
2018-07-25 | 2:30 | 2018-07-25 02:30 | 13.281
2018-07-25 | 3:00 | 2018-07-25 03:00 | 13.233
2018-07-25 | 3:30 | 2018-07-25 03:30 | 13.185
2018-07-25 | 4:00 | 2018-07-25 04:00 | 13.137
2018-07-25 | 4:30 | 2018-07-25 04:30 | 13.112
2018-07-25 | 5:00 | 2018-07-25 05:00 | 13.04
2018-07-25 | 5:30 | 2018-07-25 05:30 | 12.992
2018-07-25 | 6:00 | 2018-07-25 06:00 | 12.968
2018-07-25 | 6:30 | 2018-07-25 06:30 | 12.992
2018-07-25 | 7:00 | 2018-07-25 07:00 | 13.016
2018-07-25 | 7:30 | 2018-07-25 07:30 | 13.112
2018-07-25 | 8:00 | 2018-07-25 08:00 | 13.233
2018-07-25 | 8:30 | 2018-07-25 08:30 | 13.401
2018-07-25 | 9:00 | 2018-07-25 09:00 | 13.642
2018-07-25 | 9:30 | 2018-07-25 09:30 | 13.906
2018-07-25 | 10:00 | 2018-07-25 10:00 | 14.194
2018-07-25 | 10:30 | 2018-07-25 10:30 | 14.529
2018-07-25 | 11:00 | 2018-07-25 11:00 | 14.84
2018-07-25 | 11:30 | 2018-07-25 11:30 | 15.175
2018-07-25 | 12:00 | 2018-07-25 12:00 | 15.509
2018-07-25 | 12:30 | 2018-07-25 12:30 | 15.867
2018-07-25 | 13:00 | 2018-07-25 13:00 | 16.082
2018-07-25 | 13:30 | 2018-07-25 13:30 | 16.368
2018-07-25 | 14:00 | 2018-07-25 14:00 | 16.582
2018-07-25 | 14:30 | 2018-07-25 14:30 | 16.773
2018-07-25 | 15:00 | 2018-07-25 15:00 | 16.844
2018-07-25 | 15:30 | 2018-07-25 15:30 | 16.915
2018-07-25 | 16:00 | 2018-07-25 16:00 | 16.892
2018-07-25 | 16:30 | 2018-07-25 16:30 | 16.892
2018-07-25 | 17:00 | 2018-07-25 17:00 | 16.82
2018-07-25 | 17:30 | 2018-07-25 17:30 | 16.654
2018-07-25 | 18:00 | 2018-07-25 18:00 | 16.463
2018-07-25 | 18:30 | 2018-07-25 18:30 | 16.272
2018-07-25 | 19:00 | 2018-07-25 19:00 | 16.034
2018-07-25 | 19:30 | 2018-07-25 19:30 | 15.796
2018-07-25 | 20:00 | 2018-07-25 20:00 | 15.509
2018-07-25 | 20:30 | 2018-07-25 20:30 | 15.223
2018-07-25 | 21:00 | 2018-07-25 21:00 | 14.96
2018-07-25 | 21:30 | 2018-07-25 21:30 | 14.721
2018-07-25 | 22:00 | 2018-07-25 22:00 | 14.505
2018-07-25 | 22:30 | 2018-07-25 22:30 | 14.266
2018-07-25 | 23:00 | 2018-07-25 23:00 | 14.074
2018-07-25 | 23:30 | 2018-07-25 23:30 | 13.882 | 14.6831 | 12.968 | 16.915 | 1.412 | 3.947
2018-07-26 | 0:00 | 2018-07-26 | 13.714
2018-07-26 | 0:30 | 2018-07-26 00:30 | 13.57
2018-07-26 | 1:00 | 2018-07-26 01:00 | 13.449
2018-07-26 | 1:30 | 2018-07-26 01:30 | 13.329
2018-07-26 | 2:00 | 2018-07-26 02:00 | 13.209
2018-07-26 | 2:30 | 2018-07-26 02:30 | 13.112
2018-07-26 | 3:00 | 2018-07-26 03:00 | 13.016
2018-07-26 | 3:30 | 2018-07-26 03:30 | 12.92
2018-07-26 | 4:00 | 2018-07-26 04:00 | 12.847
2018-07-26 | 4:30 | 2018-07-26 04:30 | 12.775
2018-07-26 | 5:00 | 2018-07-26 05:00 | 12.703
2018-07-26 | 5:30 | 2018-07-26 05:30 | 12.654
2018-07-26 | 6:00 | 2018-07-26 06:00 | 12.654
2018-07-26 | 6:30 | 2018-07-26 06:30 | 12.654
2018-07-26 | 7:00 | 2018-07-26 07:00 | 12.703
2018-07-26 | 7:30 | 2018-07-26 07:30 | 12.799
2018-07-26 | 8:00 | 2018-07-26 08:00 | 12.944
2018-07-26 | 8:30 | 2018-07-26 08:30 | 13.161
2018-07-26 | 9:00 | 2018-07-26 09:00 | 13.401
2018-07-26 | 9:30 | 2018-07-26 09:30 | 13.666
2018-07-26 | 10:00 | 2018-07-26 10:00 | 13.978
2018-07-26 | 10:30 | 2018-07-26 10:30 | 14.314
2018-07-26 | 11:00 | 2018-07-26 11:00 | 14.649
2018-07-26 | 11:30 | 2018-07-26 11:30 | 14.936
2018-07-26 | 12:00 | 2018-07-26 12:00 | 15.294
2018-07-26 | 12:30 | 2018-07-26 12:30 | 15.605
2018-07-26 | 13:00 | 2018-07-26 13:00 | 15.939
2018-07-26 | 13:30 | 2018-07-26 13:30 | 16.201
2018-07-26 | 14:00 | 2018-07-26 14:00 | 16.439
2018-07-26 | 14:30 | 2018-07-26 14:30 | 16.63
2018-07-26 | 15:00 | 2018-07-26 15:00 | 16.796
2018-07-26 | 15:30 | 2018-07-26 15:30 | 16.868
2018-07-26 | 16:00 | 2018-07-26 16:00 | 16.868
2018-07-26 | 16:30 | 2018-07-26 16:30 | 16.82
2018-07-26 | 17:00 | 2018-07-26 17:00 | 16.725
2018-07-26 | 17:30 | 2018-07-26 17:30 | 16.558
2018-07-26 | 18:00 | 2018-07-26 18:00 | 16.368
2018-07-26 | 18:30 | 2018-07-26 18:30 | 16.153
2018-07-26 | 19:00 | 2018-07-26 19:00 | 15.891
2018-07-26 | 19:30 | 2018-07-26 19:30 | 15.629
2018-07-26 | 20:00 | 2018-07-26 20:00 | 15.342
2018-07-26 | 20:30 | 2018-07-26 20:30 | 15.055
2018-07-26 | 21:00 | 2018-07-26 21:00 | 14.792
2018-07-26 | 21:30 | 2018-07-26 21:30 | 14.553
2018-07-26 | 22:00 | 2018-07-26 22:00 | 14.314
2018-07-26 | 22:30 | 2018-07-26 22:30 | 14.074
2018-07-26 | 23:00 | 2018-07-26 23:00 | 13.882
2018-07-26 | 23:30 | 2018-07-26 23:30 | 13.69 | 14.4926 | 12.654 | 16.868 | 1.4741 | 4.214
2018-07-27 | 0:00 | 2018-07-27 | 13.522
2018-07-27 | 0:30 | 2018-07-27 00:30 | 13.377
2018-07-27 | 1:00 | 2018-07-27 01:00 | 13.257
2018-07-27 | 1:30 | 2018-07-27 01:30 | 13.137
2018-07-27 | 2:00 | 2018-07-27 02:00 | 13.016
2018-07-27 | 2:30 | 2018-07-27 02:30 | 12.92
2018-07-27 | 3:00 | 2018-07-27 03:00 | 12.823
2018-07-27 | 3:30 | 2018-07-27 03:30 | 12.727
2018-07-27 | 4:00 | 2018-07-27 04:00 | 12.654
2018-07-27 | 4:30 | 2018-07-27 04:30 | 12.582
2018-07-27 | 5:00 | 2018-07-27 05:00 | 12.534
2018-07-27 | 5:30 | 2018-07-27 05:30 | 12.485
2018-07-27 | 6:00 | 2018-07-27 06:00 | 12.485
2018-07-27 | 6:30 | 2018-07-27 06:30 | 12.509
2018-07-27 | 7:00 | 2018-07-27 07:00 | 12.558
2018-07-27 | 7:30 | 2018-07-27 07:30 | 12.654
2018-07-27 | 8:00 | 2018-07-27 08:00 | 12.799
2018-07-27 | 8:30 | 2018-07-27 08:30 | 12.992
2018-07-27 | 9:00 | 2018-07-27 09:00 | 13.233
2018-07-27 | 9:30 | 2018-07-27 09:30 | 13.497
2018-07-27 | 10:00 | 2018-07-27 10:00 | 13.81
2018-07-27 | 10:30 | 2018-07-27 10:30 | 14.146
2018-07-27 | 11:00 | 2018-07-27 11:00 | 14.457
2018-07-27 | 11:30 | 2018-07-27 11:30 | 14.816
2018-07-27 | 12:00 | 2018-07-27 12:00 | 15.151
2018-07-27 | 12:30 | 2018-07-27 12:30 | 15.509
2018-07-27 | 13:00 | 2018-07-27 13:00 | 15.819
2018-07-27 | 13:30 | 2018-07-27 13:30 | 16.106
2018-07-27 | 14:00 | 2018-07-27 14:00 | 16.32
2018-07-27 | 14:30 | 2018-07-27 14:30 | 16.511
2018-07-27 | 15:00 | 2018-07-27 15:00 | 16.654
2018-07-27 | 15:30 | 2018-07-27 15:30 | 16.725
2018-07-27 | 16:00 | 2018-07-27 16:00 | 16.749
2018-07-27 | 16:30 | 2018-07-27 16:30 | 16.701
2018-07-27 | 17:00 | 2018-07-27 17:00 | 16.582
2018-07-27 | 17:30 | 2018-07-27 17:30 | 16.415
2018-07-27 | 18:00 | 2018-07-27 18:00 | 16.225
2018-07-27 | 18:30 | 2018-07-27 18:30 | 16.01
2018-07-27 | 19:00 | 2018-07-27 19:00 | 15.748
2018-07-27 | 19:30 | 2018-07-27 19:30 | 15.485
2018-07-27 | 20:00 | 2018-07-27 20:00 | 15.199
2018-07-27 | 20:30 | 2018-07-27 20:30 | 14.912
2018-07-27 | 21:00 | 2018-07-27 21:00 | 14.649
2018-07-27 | 21:30 | 2018-07-27 21:30 | 14.409
2018-07-27 | 22:00 | 2018-07-27 22:00 | 14.194
2018-07-27 | 22:30 | 2018-07-27 22:30 | 14.002
2018-07-27 | 23:00 | 2018-07-27 23:00 | 13.834
2018-07-27 | 23:30 | 2018-07-27 23:30 | 13.666 | 14.3451 | 12.485 | 16.749 | 1.4903 | 4.264
2018-07-28 | 0:00 | 2018-07-28 | 13.522
2018-07-28 | 0:30 | 2018-07-28 00:30 | 13.401
2018-07-28 | 1:00 | 2018-07-28 01:00 | 13.257
2018-07-28 | 1:30 | 2018-07-28 01:30 | 13.161
2018-07-28 | 2:00 | 2018-07-28 02:00 | 13.064
2018-07-28 | 2:30 | 2018-07-28 02:30 | 12.968
2018-07-28 | 3:00 | 2018-07-28 03:00 | 12.871
2018-07-28 | 3:30 | 2018-07-28 03:30 | 12.775
2018-07-28 | 4:00 | 2018-07-28 04:00 | 12.703
2018-07-28 | 4:30 | 2018-07-28 04:30 | 12.63
2018-07-28 | 5:00 | 2018-07-28 05:00 | 12.582
2018-07-28 | 5:30 | 2018-07-28 05:30 | 12.534
2018-07-28 | 6:00 | 2018-07-28 06:00 | 12.509
2018-07-28 | 6:30 | 2018-07-28 06:30 | 12.534
2018-07-28 | 7:00 | 2018-07-28 07:00 | 12.582
2018-07-28 | 7:30 | 2018-07-28 07:30 | 12.678
2018-07-28 | 8:00 | 2018-07-28 08:00 | 12.823
2018-07-28 | 8:30 | 2018-07-28 08:30 | 13.016
2018-07-28 | 9:00 | 2018-07-28 09:00 | 13.257
2018-07-28 | 9:30 | 2018-07-28 09:30 | 13.546
2018-07-28 | 10:00 | 2018-07-28 10:00 | 13.858
2018-07-28 | 10:30 | 2018-07-28 10:30 | 14.17
2018-07-28 | 11:00 | 2018-07-28 11:00 | 14.529
2018-07-28 | 11:30 | 2018-07-28 11:30 | 14.864
2018-07-28 | 12:00 | 2018-07-28 12:00 | 15.223
2018-07-28 | 12:30 | 2018-07-28 12:30 | 15.557
2018-07-28 | 13:00 | 2018-07-28 13:00 | 15.867
2018-07-28 | 13:30 | 2018-07-28 13:30 | 16.129
2018-07-28 | 14:00 | 2018-07-28 14:00 | 16.368
2018-07-28 | 14:30 | 2018-07-28 14:30 | 16.534
2018-07-28 | 15:00 | 2018-07-28 15:00 | 16.654
2018-07-28 | 15:30 | 2018-07-28 15:30 | 16.725
2018-07-28 | 16:00 | 2018-07-28 16:00 | 16.725
2018-07-28 | 16:30 | 2018-07-28 16:30 | 16.654
2018-07-28 | 17:00 | 2018-07-28 17:00 | 16.534
2018-07-28 | 17:30 | 2018-07-28 17:30 | 16.344
2018-07-28 | 18:00 | 2018-07-28 18:00 | 16.129
2018-07-28 | 18:30 | 2018-07-28 18:30 | 15.891
2018-07-28 | 19:00 | 2018-07-28 19:00 | 15.629
2018-07-28 | 19:30 | 2018-07-28 19:30 | 15.342
2018-07-28 | 20:00 | 2018-07-28 20:00 | 15.031
2018-07-28 | 20:30 | 2018-07-28 20:30 | 14.745
2018-07-28 | 21:00 | 2018-07-28 21:00 | 14.457
2018-07-28 | 21:30 | 2018-07-28 21:30 | 14.218
2018-07-28 | 22:00 | 2018-07-28 22:00 | 14.002
2018-07-28 | 22:30 | 2018-07-28 22:30 | 13.762
2018-07-28 | 23:00 | 2018-07-28 23:00 | 13.57
2018-07-28 | 23:30 | 2018-07-28 23:30 | 13.401 | 14.3193 | 12.509 | 16.725 | 1.47 | 4.216
2018-07-29 | 0:00 | 2018-07-29 | 13.257
2018-07-29 | 0:30 | 2018-07-29 00:30 | 13.112
2018-07-29 | 1:00 | 2018-07-29 01:00 | 12.992
2018-07-29 | 1:30 | 2018-07-29 01:30 | 12.871
2018-07-29 | 2:00 | 2018-07-29 02:00 | 12.775
2018-07-29 | 2:30 | 2018-07-29 02:30 | 12.678
2018-07-29 | 3:00 | 2018-07-29 03:00 | 12.582
2018-07-29 | 3:30 | 2018-07-29 03:30 | 12.509
2018-07-29 | 4:00 | 2018-07-29 04:00 | 12.437
2018-07-29 | 4:30 | 2018-07-29 04:30 | 12.389
2018-07-29 | 5:00 | 2018-07-29 05:00 | 12.316
2018-07-29 | 5:30 | 2018-07-29 05:30 | 12.292
2018-07-29 | 6:00 | 2018-07-29 06:00 | 12.268
2018-07-29 | 6:30 | 2018-07-29 06:30 | 12.292
2018-07-29 | 7:00 | 2018-07-29 07:00 | 12.364
2018-07-29 | 7:30 | 2018-07-29 07:30 | 12.485
2018-07-29 | 8:00 | 2018-07-29 08:00 | 12.63
2018-07-29 | 8:30 | 2018-07-29 08:30 | 12.847
2018-07-29 | 9:00 | 2018-07-29 09:00 | 13.088
2018-07-29 | 9:30 | 2018-07-29 09:30 | 13.377
2018-07-29 | 10:00 | 2018-07-29 10:00 | 13.69
2018-07-29 | 10:30 | 2018-07-29 10:30 | 14.026
2018-07-29 | 11:00 | 2018-07-29 11:00 | 14.361
2018-07-29 | 11:30 | 2018-07-29 11:30 | 14.697
2018-07-29 | 12:00 | 2018-07-29 12:00 | 15.031
2018-07-29 | 12:30 | 2018-07-29 12:30 | 15.342
2018-07-29 | 13:00 | 2018-07-29 13:00 | 15.652
2018-07-29 | 13:30 | 2018-07-29 13:30 | 15.939
2018-07-29 | 14:00 | 2018-07-29 14:00 | 16.177
2018-07-29 | 14:30 | 2018-07-29 14:30 | 16.344
2018-07-29 | 15:00 | 2018-07-29 15:00 | 16.487
2018-07-29 | 15:30 | 2018-07-29 15:30 | 16.558
2018-07-29 | 16:00 | 2018-07-29 16:00 | 16.558
2018-07-29 | 16:30 | 2018-07-29 16:30 | 16.511
2018-07-29 | 17:00 | 2018-07-29 17:00 | 16.415
2018-07-29 | 17:30 | 2018-07-29 17:30 | 16.272
2018-07-29 | 18:00 | 2018-07-29 18:00 | 16.082
2018-07-29 | 18:30 | 2018-07-29 18:30 | 15.891
2018-07-29 | 19:00 | 2018-07-29 19:00 | 15.652
2018-07-29 | 19:30 | 2018-07-29 19:30 | 15.39
2018-07-29 | 20:00 | 2018-07-29 20:00 | 15.127
2018-07-29 | 20:30 | 2018-07-29 20:30 | 14.864
2018-07-29 | 21:00 | 2018-07-29 21:00 | 14.601
2018-07-29 | 21:30 | 2018-07-29 21:30 | 14.361
2018-07-29 | 22:00 | 2018-07-29 22:00 | 14.17
2018-07-29 | 22:30 | 2018-07-29 22:30 | 13.978
2018-07-29 | 23:00 | 2018-07-29 23:00 | 13.786
2018-07-29 | 23:30 | 2018-07-29 23:30 | 13.618 | 14.1904 | 12.268 | 16.558 | 1.5134 | 4.29
2018-07-30 | 0:00 | 2018-07-30 | 13.473
2018-07-30 | 0:30 | 2018-07-30 00:30 | 13.305
2018-07-30 | 1:00 | 2018-07-30 01:00 | 13.185
2018-07-30 | 1:30 | 2018-07-30 01:30 | 13.064
2018-07-30 | 2:00 | 2018-07-30 02:00 | 12.968
2018-07-30 | 2:30 | 2018-07-30 02:30 | 12.871
2018-07-30 | 3:00 | 2018-07-30 03:00 | 12.799
2018-07-30 | 3:30 | 2018-07-30 03:30 | 12.727
2018-07-30 | 4:00 | 2018-07-30 04:00 | 12.678
2018-07-30 | 4:30 | 2018-07-30 04:30 | 12.63
2018-07-30 | 5:00 | 2018-07-30 05:00 | 12.606
2018-07-30 | 5:30 | 2018-07-30 05:30 | 12.606
2018-07-30 | 6:00 | 2018-07-30 06:00 | 12.582
2018-07-30 | 6:30 | 2018-07-30 06:30 | 12.63
2018-07-30 | 7:00 | 2018-07-30 07:00 | 12.703
2018-07-30 | 7:30 | 2018-07-30 07:30 | 12.775
2018-07-30 | 8:00 | 2018-07-30 08:00 | 12.896
2018-07-30 | 8:30 | 2018-07-30 08:30 | 13.016
2018-07-30 | 9:00 | 2018-07-30 09:00 | 13.233
2018-07-30 | 9:30 | 2018-07-30 09:30 | 13.473
2018-07-30 | 10:00 | 2018-07-30 10:00 | 13.69
2018-07-30 | 10:30 | 2018-07-30 10:30 | 13.93
2018-07-30 | 11:00 | 2018-07-30 11:00 | 14.122
2018-07-30 | 11:30 | 2018-07-30 11:30 | 14.457
2018-07-30 | 12:00 | 2018-07-30 12:00 | 14.697
2018-07-30 | 12:30 | 2018-07-30 12:30 | 14.96
2018-07-30 | 13:00 | 2018-07-30 13:00 | 15.223
2018-07-30 | 13:30 | 2018-07-30 13:30 | 15.485
2018-07-30 | 14:00 | 2018-07-30 14:00 | 15.629
2018-07-30 | 14:30 | 2018-07-30 14:30 | 15.772
2018-07-30 | 15:00 | 2018-07-30 15:00 | 15.772
2018-07-30 | 15:30 | 2018-07-30 15:30 | 15.796
2018-07-30 | 16:00 | 2018-07-30 16:00 | 15.819
2018-07-30 | 16:30 | 2018-07-30 16:30 | 15.867
2018-07-30 | 17:00 | 2018-07-30 17:00 | 15.772
2018-07-30 | 17:30 | 2018-07-30 17:30 | 15.676
2018-07-30 | 18:00 | 2018-07-30 18:00 | 15.533
2018-07-30 | 18:30 | 2018-07-30 18:30 | 15.39
2018-07-30 | 19:00 | 2018-07-30 19:00 | 15.199
2018-07-30 | 19:30 | 2018-07-30 19:30 | 14.984
2018-07-30 | 20:00 | 2018-07-30 20:00 | 14.768
2018-07-30 | 20:30 | 2018-07-30 20:30 | 14.577
2018-07-30 | 21:00 | 2018-07-30 21:00 | 14.385
2018-07-30 | 21:30 | 2018-07-30 21:30 | 14.194
2018-07-30 | 22:00 | 2018-07-30 22:00 | 14.026
2018-07-30 | 22:30 | 2018-07-30 22:30 | 13.858
2018-07-30 | 23:00 | 2018-07-30 23:00 | 13.714
2018-07-30 | 23:30 | 2018-07-30 23:30 | 13.594 | 14.0648 | 12.582 | 15.867 | 1.1627 | 3.285
2018-07-31 | 0:00 | 2018-07-31 | 13.473
2018-07-31 | 0:30 | 2018-07-31 00:30 | 13.377
2018-07-31 | 1:00 | 2018-07-31 01:00 | 13.281
2018-07-31 | 1:30 | 2018-07-31 01:30 | 13.209
2018-07-31 | 2:00 | 2018-07-31 02:00 | 13.137
2018-07-31 | 2:30 | 2018-07-31 02:30 | 13.112
2018-07-31 | 3:00 | 2018-07-31 03:00 | 13.064
2018-07-31 | 3:30 | 2018-07-31 03:30 | 13.016
2018-07-31 | 4:00 | 2018-07-31 04:00 | 12.992
2018-07-31 | 4:30 | 2018-07-31 04:30 | 12.968
2018-07-31 | 5:00 | 2018-07-31 05:00 | 12.92
2018-07-31 | 5:30 | 2018-07-31 05:30 | 12.92
2018-07-31 | 6:00 | 2018-07-31 06:00 | 12.896
2018-07-31 | 6:30 | 2018-07-31 06:30 | 12.92
2018-07-31 | 7:00 | 2018-07-31 07:00 | 12.968
2018-07-31 | 7:30 | 2018-07-31 07:30 | 13.04
2018-07-31 | 8:00 | 2018-07-31 08:00 | 13.161
2018-07-31 | 8:30 | 2018-07-31 08:30 | 13.329
2018-07-31 | 9:00 | 2018-07-31 09:00 | 13.546
2018-07-31 | 9:30 | 2018-07-31 09:30 | 13.786
2018-07-31 | 10:00 | 2018-07-31 10:00 | 14.026
2018-07-31 | 10:30 | 2018-07-31 10:30 | 14.266
2018-07-31 | 11:00 | 2018-07-31 11:00 | 14.553
2018-07-31 | 11:30 | 2018-07-31 11:30 | 14.864
2018-07-31 | 12:00 | 2018-07-31 12:00 | 15.199
2018-07-31 | 12:30 | 2018-07-31 12:30 | 15.485
2018-07-31 | 13:00 | 2018-07-31 13:00 | 15.796
2018-07-31 | 13:30 | 2018-07-31 13:30 | 16.034
2018-07-31 | 14:00 | 2018-07-31 14:00 | 16.225
2018-07-31 | 14:30 | 2018-07-31 14:30 | 16.368
2018-07-31 | 15:00 | 2018-07-31 15:00 | 16.463
2018-07-31 | 15:30 | 2018-07-31 15:30 | 16.487
2018-07-31 | 16:00 | 2018-07-31 16:00 | 16.487
2018-07-31 | 16:30 | 2018-07-31 16:30 | 16.368
2018-07-31 | 17:00 | 2018-07-31 17:00 | 16.249
2018-07-31 | 17:30 | 2018-07-31 17:30 | 16.082
2018-07-31 | 18:00 | 2018-07-31 18:00 | 15.915
2018-07-31 | 18:30 | 2018-07-31 18:30 | 15.748
2018-07-31 | 19:00 | 2018-07-31 19:00 | 15.533
2018-07-31 | 19:30 | 2018-07-31 19:30 | 15.318
2018-07-31 | 20:00 | 2018-07-31 20:00 | 15.079
2018-07-31 | 20:30 | 2018-07-31 20:30 | 14.864
2018-07-31 | 21:00 | 2018-07-31 21:00 | 14.649
2018-07-31 | 21:30 | 2018-07-31 21:30 | 14.457
2018-07-31 | 22:00 | 2018-07-31 22:00 | 14.266
2018-07-31 | 22:30 | 2018-07-31 22:30 | 14.098
2018-07-31 | 23:00 | 2018-07-31 23:00 | 13.93
2018-07-31 | 23:30 | 2018-07-31 23:30 | 13.786 | 14.4106 | 12.896 | 16.487 | 1.2791 | 3.591
2018-08-01 | 0:00 | 2018-08-01 | 13.666
2018-08-01 | 0:30 | 2018-08-01 00:30 | 13.522
2018-08-01 | 1:00 | 2018-08-01 01:00 | 13.449
2018-08-01 | 1:30 | 2018-08-01 01:30 | 13.377
2018-08-01 | 2:00 | 2018-08-01 02:00 | 13.305
2018-08-01 | 2:30 | 2018-08-01 02:30 | 13.233
2018-08-01 | 3:00 | 2018-08-01 03:00 | 13.185
2018-08-01 | 3:30 | 2018-08-01 03:30 | 13.112
2018-08-01 | 4:00 | 2018-08-01 04:00 | 13.088
2018-08-01 | 4:30 | 2018-08-01 04:30 | 13.016
2018-08-01 | 5:00 | 2018-08-01 05:00 | 12.968
2018-08-01 | 5:30 | 2018-08-01 05:30 | 12.944
2018-08-01 | 6:00 | 2018-08-01 06:00 | 12.92
2018-08-01 | 6:30 | 2018-08-01 06:30 | 12.92
2018-08-01 | 7:00 | 2018-08-01 07:00 | 12.968
2018-08-01 | 7:30 | 2018-08-01 07:30 | 13.04
2018-08-01 | 8:00 | 2018-08-01 08:00 | 13.137
2018-08-01 | 8:30 | 2018-08-01 08:30 | 13.281
2018-08-01 | 9:00 | 2018-08-01 09:00 | 13.473
2018-08-01 | 9:30 | 2018-08-01 09:30 | 13.642
2018-08-01 | 10:00 | 2018-08-01 10:00 | 13.858
2018-08-01 | 10:30 | 2018-08-01 10:30 | 14.098
2018-08-01 | 11:00 | 2018-08-01 11:00 | 14.361
2018-08-01 | 11:30 | 2018-08-01 11:30 | 14.625
2018-08-01 | 12:00 | 2018-08-01 12:00 | 14.888
2018-08-01 | 12:30 | 2018-08-01 12:30 | 15.175
2018-08-01 | 13:00 | 2018-08-01 13:00 | 15.438
2018-08-01 | 13:30 | 2018-08-01 13:30 | 15.676
2018-08-01 | 14:00 | 2018-08-01 14:00 | 15.891
2018-08-01 | 14:30 | 2018-08-01 14:30 | 16.058
2018-08-01 | 15:00 | 2018-08-01 15:00 | 16.129
2018-08-01 | 15:30 | 2018-08-01 15:30 | 16.201
2018-08-01 | 16:00 | 2018-08-01 16:00 | 16.201
2018-08-01 | 16:30 | 2018-08-01 16:30 | 16.153
2018-08-01 | 17:00 | 2018-08-01 17:00 | 16.082
2018-08-01 | 17:30 | 2018-08-01 17:30 | 15.963
2018-08-01 | 18:00 | 2018-08-01 18:00 | 15.796
2018-08-01 | 18:30 | 2018-08-01 18:30 | 15.605
2018-08-01 | 19:00 | 2018-08-01 19:00 | 15.39
2018-08-01 | 19:30 | 2018-08-01 19:30 | 15.175
2018-08-01 | 20:00 | 2018-08-01 20:00 | 14.912
2018-08-01 | 20:30 | 2018-08-01 20:30 | 14.673
2018-08-01 | 21:00 | 2018-08-01 21:00 | 14.457
2018-08-01 | 21:30 | 2018-08-01 21:30 | 14.242
2018-08-01 | 22:00 | 2018-08-01 22:00 | 14.074
2018-08-01 | 22:30 | 2018-08-01 22:30 | 13.882
2018-08-01 | 23:00 | 2018-08-01 23:00 | 13.69
2018-08-01 | 23:30 | 2018-08-01 23:30 | 13.546 | 14.3018 | 12.92 | 16.201 | 1.154 | 3.281
2018-08-02 | 0:00 | 2018-08-02 | 13.401
2018-08-02 | 0:30 | 2018-08-02 00:30 | 13.281
2018-08-02 | 1:00 | 2018-08-02 01:00 | 13.161
2018-08-02 | 1:30 | 2018-08-02 01:30 | 13.04
2018-08-02 | 2:00 | 2018-08-02 02:00 | 12.944
2018-08-02 | 2:30 | 2018-08-02 02:30 | 12.847
2018-08-02 | 3:00 | 2018-08-02 03:00 | 12.751
2018-08-02 | 3:30 | 2018-08-02 03:30 | 12.703
2018-08-02 | 4:00 | 2018-08-02 04:00 | 12.63
2018-08-02 | 4:30 | 2018-08-02 04:30 | 12.582
2018-08-02 | 5:00 | 2018-08-02 05:00 | 12.509
2018-08-02 | 5:30 | 2018-08-02 05:30 | 12.485
2018-08-02 | 6:00 | 2018-08-02 06:00 | 12.461
2018-08-02 | 6:30 | 2018-08-02 06:30 | 12.461
2018-08-02 | 7:00 | 2018-08-02 07:00 | 12.509
2018-08-02 | 7:30 | 2018-08-02 07:30 | 12.606
2018-08-02 | 8:00 | 2018-08-02 08:00 | 12.727
2018-08-02 | 8:30 | 2018-08-02 08:30 | 12.92
2018-08-02 | 9:00 | 2018-08-02 09:00 | 13.112
2018-08-02 | 9:30 | 2018-08-02 09:30 | 13.377
2018-08-02 | 10:00 | 2018-08-02 10:00 | 13.642
2018-08-02 | 10:30 | 2018-08-02 10:30 | 13.93
2018-08-02 | 11:00 | 2018-08-02 11:00 | 14.242
2018-08-02 | 11:30 | 2018-08-02 11:30 | 14.529
2018-08-02 | 12:00 | 2018-08-02 12:00 | 14.792
2018-08-02 | 12:30 | 2018-08-02 12:30 | 14.984
2018-08-02 | 13:00 | 2018-08-02 13:00 | 15.294
2018-08-02 | 13:30 | 2018-08-02 13:30 | 15.485
2018-08-02 | 14:00 | 2018-08-02 14:00 | 15.724
2018-08-02 | 14:30 | 2018-08-02 14:30 | 15.843
2018-08-02 | 15:00 | 2018-08-02 15:00 | 15.963
2018-08-02 | 15:30 | 2018-08-02 15:30 | 16.01
2018-08-02 | 16:00 | 2018-08-02 16:00 | 16.034
2018-08-02 | 16:30 | 2018-08-02 16:30 | 15.986
2018-08-02 | 17:00 | 2018-08-02 17:00 | 15.891
2018-08-02 | 17:30 | 2018-08-02 17:30 | 15.772
2018-08-02 | 18:00 | 2018-08-02 18:00 | 15.605
2018-08-02 | 18:30 | 2018-08-02 18:30 | 15.414
2018-08-02 | 19:00 | 2018-08-02 19:00 | 15.199
2018-08-02 | 19:30 | 2018-08-02 19:30 | 14.96
2018-08-02 | 20:00 | 2018-08-02 20:00 | 14.721
2018-08-02 | 20:30 | 2018-08-02 20:30 | 14.481
2018-08-02 | 21:00 | 2018-08-02 21:00 | 14.242
2018-08-02 | 21:30 | 2018-08-02 21:30 | 14.026
2018-08-02 | 22:00 | 2018-08-02 22:00 | 13.81
2018-08-02 | 22:30 | 2018-08-02 22:30 | 13.642
2018-08-02 | 23:00 | 2018-08-02 23:00 | 13.473
2018-08-02 | 23:30 | 2018-08-02 23:30 | 13.329 | 14.0319 | 12.461 | 16.034 | 1.2467 | 3.573
2018-08-03 | 0:00 | 2018-08-03 | 13.185
2018-08-03 | 0:30 | 2018-08-03 00:30 | 13.016
2018-08-03 | 1:00 | 2018-08-03 01:00 | 12.871
2018-08-03 | 1:30 | 2018-08-03 01:30 | 12.775
2018-08-03 | 2:00 | 2018-08-03 02:00 | 12.678
2018-08-03 | 2:30 | 2018-08-03 02:30 | 12.582
2018-08-03 | 3:00 | 2018-08-03 03:00 | 12.509
2018-08-03 | 3:30 | 2018-08-03 03:30 | 12.437
2018-08-03 | 4:00 | 2018-08-03 04:00 | 12.364
2018-08-03 | 4:30 | 2018-08-03 04:30 | 12.316
2018-08-03 | 5:00 | 2018-08-03 05:00 | 12.243
2018-08-03 | 5:30 | 2018-08-03 05:30 | 12.171
2018-08-03 | 6:00 | 2018-08-03 06:00 | 12.147
2018-08-03 | 6:30 | 2018-08-03 06:30 | 12.147
2018-08-03 | 7:00 | 2018-08-03 07:00 | 12.195
2018-08-03 | 7:30 | 2018-08-03 07:30 | 12.268
2018-08-03 | 8:00 | 2018-08-03 08:00 | 12.389
2018-08-03 | 8:30 | 2018-08-03 08:30 | 12.582
2018-08-03 | 9:00 | 2018-08-03 09:00 | 12.799
2018-08-03 | 9:30 | 2018-08-03 09:30 | 13.064
2018-08-03 | 10:00 | 2018-08-03 10:00 | 13.353
2018-08-03 | 10:30 | 2018-08-03 10:30 | 13.666
2018-08-03 | 11:00 | 2018-08-03 11:00 | 13.978
2018-08-03 | 11:30 | 2018-08-03 11:30 | 14.314
2018-08-03 | 12:00 | 2018-08-03 12:00 | 14.649
2018-08-03 | 12:30 | 2018-08-03 12:30 | 14.96
2018-08-03 | 13:00 | 2018-08-03 13:00 | 15.247
2018-08-03 | 13:30 | 2018-08-03 13:30 | 15.509
2018-08-03 | 14:00 | 2018-08-03 14:00 | 15.7
2018-08-03 | 14:30 | 2018-08-03 14:30 | 15.867
2018-08-03 | 15:00 | 2018-08-03 15:00 | 15.986
2018-08-03 | 15:30 | 2018-08-03 15:30 | 16.034
2018-08-03 | 16:00 | 2018-08-03 16:00 | 16.034
2018-08-03 | 16:30 | 2018-08-03 16:30 | 15.963
2018-08-03 | 17:00 | 2018-08-03 17:00 | 15.843
2018-08-03 | 17:30 | 2018-08-03 17:30 | 15.652
2018-08-03 | 18:00 | 2018-08-03 18:00 | 15.461
2018-08-03 | 18:30 | 2018-08-03 18:30 | 15.247
2018-08-03 | 19:00 | 2018-08-03 19:00 | 15.008
2018-08-03 | 19:30 | 2018-08-03 19:30 | 14.745
2018-08-03 | 20:00 | 2018-08-03 20:00 | 14.481
2018-08-03 | 20:30 | 2018-08-03 20:30 | 14.218
2018-08-03 | 21:00 | 2018-08-03 21:00 | 13.978
2018-08-03 | 21:30 | 2018-08-03 21:30 | 13.762
2018-08-03 | 22:00 | 2018-08-03 22:00 | 13.522
2018-08-03 | 22:30 | 2018-08-03 22:30 | 13.329
2018-08-03 | 23:00 | 2018-08-03 23:00 | 13.137
2018-08-03 | 23:30 | 2018-08-03 23:30 | 12.992 | 13.8203 | 12.147 | 16.034 | 1.3503 | 3.887
2018-08-04 | 0:00 | 2018-08-04 | 12.871
2018-08-04 | 0:30 | 2018-08-04 00:30 | 12.751
2018-08-04 | 1:00 | 2018-08-04 01:00 | 12.63
2018-08-04 | 1:30 | 2018-08-04 01:30 | 12.534
2018-08-04 | 2:00 | 2018-08-04 02:00 | 12.437
2018-08-04 | 2:30 | 2018-08-04 02:30 | 12.34
2018-08-04 | 3:00 | 2018-08-04 03:00 | 12.292
2018-08-04 | 3:30 | 2018-08-04 03:30 | 12.219
2018-08-04 | 4:00 | 2018-08-04 04:00 | 12.147
2018-08-04 | 4:30 | 2018-08-04 04:30 | 12.098
2018-08-04 | 5:00 | 2018-08-04 05:00 | 12.05
2018-08-04 | 5:30 | 2018-08-04 05:30 | 12.001
2018-08-04 | 6:00 | 2018-08-04 06:00 | 12.001
2018-08-04 | 6:30 | 2018-08-04 06:30 | 12.025
2018-08-04 | 7:00 | 2018-08-04 07:00 | 12.074
2018-08-04 | 7:30 | 2018-08-04 07:30 | 12.171
2018-08-04 | 8:00 | 2018-08-04 08:00 | 12.316
2018-08-04 | 8:30 | 2018-08-04 08:30 | 12.485
2018-08-04 | 9:00 | 2018-08-04 09:00 | 12.727
2018-08-04 | 9:30 | 2018-08-04 09:30 | 12.992
2018-08-04 | 10:00 | 2018-08-04 10:00 | 13.281
2018-08-04 | 10:30 | 2018-08-04 10:30 | 13.594
2018-08-04 | 11:00 | 2018-08-04 11:00 | 13.906
2018-08-04 | 11:30 | 2018-08-04 11:30 | 14.242
2018-08-04 | 12:00 | 2018-08-04 12:00 | 14.577
2018-08-04 | 12:30 | 2018-08-04 12:30 | 14.888
2018-08-04 | 13:00 | 2018-08-04 13:00 | 15.151
2018-08-04 | 13:30 | 2018-08-04 13:30 | 15.39
2018-08-04 | 14:00 | 2018-08-04 14:00 | 15.605
2018-08-04 | 14:30 | 2018-08-04 14:30 | 15.724
2018-08-04 | 15:00 | 2018-08-04 15:00 | 15.772
2018-08-04 | 15:30 | 2018-08-04 15:30 | 15.748
2018-08-04 | 16:00 | 2018-08-04 16:00 | 15.748
2018-08-04 | 16:30 | 2018-08-04 16:30 | 15.557
2018-08-04 | 17:00 | 2018-08-04 17:00 | 15.461
2018-08-04 | 17:30 | 2018-08-04 17:30 | 15.247
2018-08-04 | 18:00 | 2018-08-04 18:00 | 15.055
2018-08-04 | 18:30 | 2018-08-04 18:30 | 14.864
2018-08-04 | 19:00 | 2018-08-04 19:00 | 14.649
2018-08-04 | 19:30 | 2018-08-04 19:30 | 14.409
2018-08-04 | 20:00 | 2018-08-04 20:00 | 14.17
2018-08-04 | 20:30 | 2018-08-04 20:30 | 13.954
2018-08-04 | 21:00 | 2018-08-04 21:00 | 13.738
2018-08-04 | 21:30 | 2018-08-04 21:30 | 13.594
2018-08-04 | 22:00 | 2018-08-04 22:00 | 13.425
2018-08-04 | 22:30 | 2018-08-04 22:30 | 13.281
2018-08-04 | 23:00 | 2018-08-04 23:00 | 13.137
2018-08-04 | 23:30 | 2018-08-04 23:30 | 13.016 | 13.6322 | 12.001 | 15.772 | 1.309 | 3.771
2018-08-05 | 0:00 | 2018-08-05 | 12.871
2018-08-05 | 0:30 | 2018-08-05 00:30 | 12.751
2018-08-05 | 1:00 | 2018-08-05 01:00 | 12.63
2018-08-05 | 1:30 | 2018-08-05 01:30 | 12.534
2018-08-05 | 2:00 | 2018-08-05 02:00 | 12.485
2018-08-05 | 2:30 | 2018-08-05 02:30 | 12.413
2018-08-05 | 3:00 | 2018-08-05 03:00 | 12.364
2018-08-05 | 3:30 | 2018-08-05 03:30 | 12.292
2018-08-05 | 4:00 | 2018-08-05 04:00 | 12.243
2018-08-05 | 4:30 | 2018-08-05 04:30 | 12.171
2018-08-05 | 5:00 | 2018-08-05 05:00 | 12.098
2018-08-05 | 5:30 | 2018-08-05 05:30 | 12.05
2018-08-05 | 6:00 | 2018-08-05 06:00 | 12.025
2018-08-05 | 6:30 | 2018-08-05 06:30 | 12.025
2018-08-05 | 7:00 | 2018-08-05 07:00 | 12.074
2018-08-05 | 7:30 | 2018-08-05 07:30 | 12.147
2018-08-05 | 8:00 | 2018-08-05 08:00 | 12.292
2018-08-05 | 8:30 | 2018-08-05 08:30 | 12.461
2018-08-05 | 9:00 | 2018-08-05 09:00 | 12.703
2018-08-05 | 9:30 | 2018-08-05 09:30 | 12.968
2018-08-05 | 10:00 | 2018-08-05 10:00 | 13.281
2018-08-05 | 10:30 | 2018-08-05 10:30 | 13.594
2018-08-05 | 11:00 | 2018-08-05 11:00 | 13.93
2018-08-05 | 11:30 | 2018-08-05 11:30 | 14.266
2018-08-05 | 12:00 | 2018-08-05 12:00 | 14.577
2018-08-05 | 12:30 | 2018-08-05 12:30 | 14.888
2018-08-05 | 13:00 | 2018-08-05 13:00 | 15.175
2018-08-05 | 13:30 | 2018-08-05 13:30 | 15.438
2018-08-05 | 14:00 | 2018-08-05 14:00 | 15.652
2018-08-05 | 14:30 | 2018-08-05 14:30 | 15.819
2018-08-05 | 15:00 | 2018-08-05 15:00 | 15.939
2018-08-05 | 15:30 | 2018-08-05 15:30 | 15.986
2018-08-05 | 16:00 | 2018-08-05 16:00 | 15.986
2018-08-05 | 16:30 | 2018-08-05 16:30 | 15.939
2018-08-05 | 17:00 | 2018-08-05 17:00 | 15.796
2018-08-05 | 17:30 | 2018-08-05 17:30 | 15.629
2018-08-05 | 18:00 | 2018-08-05 18:00 | 15.438
2018-08-05 | 18:30 | 2018-08-05 18:30 | 15.223
2018-08-05 | 19:00 | 2018-08-05 19:00 | 15.008
2018-08-05 | 19:30 | 2018-08-05 19:30 | 14.721
2018-08-05 | 20:00 | 2018-08-05 20:00 | 14.457
2018-08-05 | 20:30 | 2018-08-05 20:30 | 14.17
2018-08-05 | 21:00 | 2018-08-05 21:00 | 13.93
2018-08-05 | 21:30 | 2018-08-05 21:30 | 13.69
2018-08-05 | 22:00 | 2018-08-05 22:00 | 13.522
2018-08-05 | 22:30 | 2018-08-05 22:30 | 13.353
2018-08-05 | 23:00 | 2018-08-05 23:00 | 13.209
2018-08-05 | 23:30 | 2018-08-05 23:30 | 13.064 | 13.7349 | 12.025 | 15.986 | 1.3912 | 3.961
2018-08-06 | 0:00 | 2018-08-06 | 12.944
2018-08-06 | 0:30 | 2018-08-06 00:30 | 12.799
2018-08-06 | 1:00 | 2018-08-06 01:00 | 12.678
2018-08-06 | 1:30 | 2018-08-06 01:30 | 12.582
2018-08-06 | 2:00 | 2018-08-06 02:00 | 12.461
2018-08-06 | 2:30 | 2018-08-06 02:30 | 12.364
2018-08-06 | 3:00 | 2018-08-06 03:00 | 12.292
2018-08-06 | 3:30 | 2018-08-06 03:30 | 12.195
2018-08-06 | 4:00 | 2018-08-06 04:00 | 12.147
2018-08-06 | 4:30 | 2018-08-06 04:30 | 12.098
2018-08-06 | 5:00 | 2018-08-06 05:00 | 12.025
2018-08-06 | 5:30 | 2018-08-06 05:30 | 11.977
2018-08-06 | 6:00 | 2018-08-06 06:00 | 11.953
2018-08-06 | 6:30 | 2018-08-06 06:30 | 11.977
2018-08-06 | 7:00 | 2018-08-06 07:00 | 12.025
2018-08-06 | 7:30 | 2018-08-06 07:30 | 12.122
2018-08-06 | 8:00 | 2018-08-06 08:00 | 12.268
2018-08-06 | 8:30 | 2018-08-06 08:30 | 12.437
2018-08-06 | 9:00 | 2018-08-06 09:00 | 12.678
2018-08-06 | 9:30 | 2018-08-06 09:30 | 12.944
2018-08-06 | 10:00 | 2018-08-06 10:00 | 13.257
2018-08-06 | 10:30 | 2018-08-06 10:30 | 13.57
2018-08-06 | 11:00 | 2018-08-06 11:00 | 13.882
2018-08-06 | 11:30 | 2018-08-06 11:30 | 14.218
2018-08-06 | 12:00 | 2018-08-06 12:00 | 14.553
2018-08-06 | 12:30 | 2018-08-06 12:30 | 14.888
2018-08-06 | 13:00 | 2018-08-06 13:00 | 15.175
2018-08-06 | 13:30 | 2018-08-06 13:30 | 15.438
2018-08-06 | 14:00 | 2018-08-06 14:00 | 15.676
2018-08-06 | 14:30 | 2018-08-06 14:30 | 15.843
2018-08-06 | 15:00 | 2018-08-06 15:00 | 15.986
2018-08-06 | 15:30 | 2018-08-06 15:30 | 16.058
2018-08-06 | 16:00 | 2018-08-06 16:00 | 16.058
2018-08-06 | 16:30 | 2018-08-06 16:30 | 16.01
2018-08-06 | 17:00 | 2018-08-06 17:00 | 15.915
2018-08-06 | 17:30 | 2018-08-06 17:30 | 15.772
2018-08-06 | 18:00 | 2018-08-06 18:00 | 15.581
2018-08-06 | 18:30 | 2018-08-06 18:30 | 15.39
2018-08-06 | 19:00 | 2018-08-06 19:00 | 15.175
2018-08-06 | 19:30 | 2018-08-06 19:30 | 14.912
2018-08-06 | 20:00 | 2018-08-06 20:00 | 14.625
2018-08-06 | 20:30 | 2018-08-06 20:30 | 14.361
2018-08-06 | 21:00 | 2018-08-06 21:00 | 14.122
2018-08-06 | 21:30 | 2018-08-06 21:30 | 13.882
2018-08-06 | 22:00 | 2018-08-06 22:00 | 13.69
2018-08-06 | 22:30 | 2018-08-06 22:30 | 13.473
2018-08-06 | 23:00 | 2018-08-06 23:00 | 13.305
2018-08-06 | 23:30 | 2018-08-06 23:30 | 13.161 | 13.7696 | 11.953 | 16.058 | 1.4411 | 4.105
2018-08-07 | 0:00 | 2018-08-07 | 13.064
2018-08-07 | 0:30 | 2018-08-07 00:30 | 12.944
2018-08-07 | 1:00 | 2018-08-07 01:00 | 12.847
2018-08-07 | 1:30 | 2018-08-07 01:30 | 12.727
2018-08-07 | 2:00 | 2018-08-07 02:00 | 12.63
2018-08-07 | 2:30 | 2018-08-07 02:30 | 12.558
2018-08-07 | 3:00 | 2018-08-07 03:00 | 12.461
2018-08-07 | 3:30 | 2018-08-07 03:30 | 12.389
2018-08-07 | 4:00 | 2018-08-07 04:00 | 12.316
2018-08-07 | 4:30 | 2018-08-07 04:30 | 12.268
2018-08-07 | 5:00 | 2018-08-07 05:00 | 12.195
2018-08-07 | 5:30 | 2018-08-07 05:30 | 12.171
2018-08-07 | 6:00 | 2018-08-07 06:00 | 12.147
2018-08-07 | 6:30 | 2018-08-07 06:30 | 12.147
2018-08-07 | 7:00 | 2018-08-07 07:00 | 12.219
2018-08-07 | 7:30 | 2018-08-07 07:30 | 12.292
2018-08-07 | 8:00 | 2018-08-07 08:00 | 12.437
2018-08-07 | 8:30 | 2018-08-07 08:30 | 12.606
2018-08-07 | 9:00 | 2018-08-07 09:00 | 12.847
2018-08-07 | 9:30 | 2018-08-07 09:30 | 13.137
2018-08-07 | 10:00 | 2018-08-07 10:00 | 13.425
2018-08-07 | 10:30 | 2018-08-07 10:30 | 13.738
2018-08-07 | 11:00 | 2018-08-07 11:00 | 14.074
2018-08-07 | 11:30 | 2018-08-07 11:30 | 14.409
2018-08-07 | 12:00 | 2018-08-07 12:00 | 14.768
2018-08-07 | 12:30 | 2018-08-07 12:30 | 15.079
2018-08-07 | 13:00 | 2018-08-07 13:00 | 15.39
2018-08-07 | 13:30 | 2018-08-07 13:30 | 15.676
2018-08-07 | 14:00 | 2018-08-07 14:00 | 15.891
2018-08-07 | 14:30 | 2018-08-07 14:30 | 16.082
2018-08-07 | 15:00 | 2018-08-07 15:00 | 16.225
2018-08-07 | 15:30 | 2018-08-07 15:30 | 16.296
2018-08-07 | 16:00 | 2018-08-07 16:00 | 16.32
2018-08-07 | 16:30 | 2018-08-07 16:30 | 16.272
2018-08-07 | 17:00 | 2018-08-07 17:00 | 16.153
2018-08-07 | 17:30 | 2018-08-07 17:30 | 16.01
2018-08-07 | 18:00 | 2018-08-07 18:00 | 15.843
2018-08-07 | 18:30 | 2018-08-07 18:30 | 15.629
2018-08-07 | 19:00 | 2018-08-07 19:00 | 15.39
2018-08-07 | 19:30 | 2018-08-07 19:30 | 15.127
2018-08-07 | 20:00 | 2018-08-07 20:00 | 14.864
2018-08-07 | 20:30 | 2018-08-07 20:30 | 14.601
2018-08-07 | 21:00 | 2018-08-07 21:00 | 14.361
2018-08-07 | 21:30 | 2018-08-07 21:30 | 14.17
2018-08-07 | 22:00 | 2018-08-07 22:00 | 13.954
2018-08-07 | 22:30 | 2018-08-07 22:30 | 13.786
2018-08-07 | 23:00 | 2018-08-07 23:00 | 13.594
2018-08-07 | 23:30 | 2018-08-07 23:30 | 13.449 | 13.9787 | 12.147 | 16.32 | 1.467 | 4.173
2018-08-08 | 0:00 | 2018-08-08 | 13.305
2018-08-08 | 0:30 | 2018-08-08 00:30 | 13.161
2018-08-08 | 1:00 | 2018-08-08 01:00 | 13.016
2018-08-08 | 1:30 | 2018-08-08 01:30 | 12.92
2018-08-08 | 2:00 | 2018-08-08 02:00 | 12.823
2018-08-08 | 2:30 | 2018-08-08 02:30 | 12.751
2018-08-08 | 3:00 | 2018-08-08 03:00 | 12.678
2018-08-08 | 3:30 | 2018-08-08 03:30 | 12.606
2018-08-08 | 4:00 | 2018-08-08 04:00 | 12.558
2018-08-08 | 4:30 | 2018-08-08 04:30 | 12.485
2018-08-08 | 5:00 | 2018-08-08 05:00 | 12.437
2018-08-08 | 5:30 | 2018-08-08 05:30 | 12.389
2018-08-08 | 6:00 | 2018-08-08 06:00 | 12.364
2018-08-08 | 6:30 | 2018-08-08 06:30 | 12.389
2018-08-08 | 7:00 | 2018-08-08 07:00 | 12.437
2018-08-08 | 7:30 | 2018-08-08 07:30 | 12.534
2018-08-08 | 8:00 | 2018-08-08 08:00 | 12.654
2018-08-08 | 8:30 | 2018-08-08 08:30 | 12.847
2018-08-08 | 9:00 | 2018-08-08 09:00 | 13.088
2018-08-08 | 9:30 | 2018-08-08 09:30 | 13.353
2018-08-08 | 10:00 | 2018-08-08 10:00 | 13.666
2018-08-08 | 10:30 | 2018-08-08 10:30 | 13.978
2018-08-08 | 11:00 | 2018-08-08 11:00 | 14.314
2018-08-08 | 11:30 | 2018-08-08 11:30 | 14.649
2018-08-08 | 12:00 | 2018-08-08 12:00 | 15.008
2018-08-08 | 12:30 | 2018-08-08 12:30 | 15.366
2018-08-08 | 13:00 | 2018-08-08 13:00 | 15.676
2018-08-08 | 13:30 | 2018-08-08 13:30 | 15.939
2018-08-08 | 14:00 | 2018-08-08 14:00 | 16.177
2018-08-08 | 14:30 | 2018-08-08 14:30 | 16.344
2018-08-08 | 15:00 | 2018-08-08 15:00 | 16.487
2018-08-08 | 15:30 | 2018-08-08 15:30 | 16.558
2018-08-08 | 16:00 | 2018-08-08 16:00 | 16.582
2018-08-08 | 16:30 | 2018-08-08 16:30 | 16.534
2018-08-08 | 17:00 | 2018-08-08 17:00 | 16.415
2018-08-08 | 17:30 | 2018-08-08 17:30 | 16.272
2018-08-08 | 18:00 | 2018-08-08 18:00 | 16.082
2018-08-08 | 18:30 | 2018-08-08 18:30 | 15.867
2018-08-08 | 19:00 | 2018-08-08 19:00 | 15.629
2018-08-08 | 19:30 | 2018-08-08 19:30 | 15.366
2018-08-08 | 20:00 | 2018-08-08 20:00 | 15.103
2018-08-08 | 20:30 | 2018-08-08 20:30 | 14.84
2018-08-08 | 21:00 | 2018-08-08 21:00 | 14.601
2018-08-08 | 21:30 | 2018-08-08 21:30 | 14.385
2018-08-08 | 22:00 | 2018-08-08 22:00 | 14.17
2018-08-08 | 22:30 | 2018-08-08 22:30 | 13.978
2018-08-08 | 23:00 | 2018-08-08 23:00 | 13.786
2018-08-08 | 23:30 | 2018-08-08 23:30 | 13.642 | 14.2127 | 12.364 | 16.582 | 1.4844 | 4.218
2018-08-09 | 0:00 | 2018-08-09 | 13.497
2018-08-09 | 0:30 | 2018-08-09 00:30 | 13.353
2018-08-09 | 1:00 | 2018-08-09 01:00 | 13.257
2018-08-09 | 1:30 | 2018-08-09 01:30 | 13.185
2018-08-09 | 2:00 | 2018-08-09 02:00 | 13.112
2018-08-09 | 2:30 | 2018-08-09 02:30 | 13.04
2018-08-09 | 3:00 | 2018-08-09 03:00 | 12.992
2018-08-09 | 3:30 | 2018-08-09 03:30 | 12.968
2018-08-09 | 4:00 | 2018-08-09 04:00 | 12.92
2018-08-09 | 4:30 | 2018-08-09 04:30 | 12.896
2018-08-09 | 5:00 | 2018-08-09 05:00 | 12.871
2018-08-09 | 5:30 | 2018-08-09 05:30 | 12.847
2018-08-09 | 6:00 | 2018-08-09 06:00 | 12.823
2018-08-09 | 6:30 | 2018-08-09 06:30 | 12.823
2018-08-09 | 7:00 | 2018-08-09 07:00 | 12.871
2018-08-09 | 7:30 | 2018-08-09 07:30 | 12.968
2018-08-09 | 8:00 | 2018-08-09 08:00 | 13.088
2018-08-09 | 8:30 | 2018-08-09 08:30 | 13.233
2018-08-09 | 9:00 | 2018-08-09 09:00 | 13.449
2018-08-09 | 9:30 | 2018-08-09 09:30 | 13.714
2018-08-09 | 10:00 | 2018-08-09 10:00 | 13.978
2018-08-09 | 10:30 | 2018-08-09 10:30 | 14.29
2018-08-09 | 11:00 | 2018-08-09 11:00 | 14.601
2018-08-09 | 11:30 | 2018-08-09 11:30 | 14.936
2018-08-09 | 12:00 | 2018-08-09 12:00 | 15.247
2018-08-09 | 12:30 | 2018-08-09 12:30 | 15.581
2018-08-09 | 13:00 | 2018-08-09 13:00 | 15.867
2018-08-09 | 13:30 | 2018-08-09 13:30 | 16.129
2018-08-09 | 14:00 | 2018-08-09 14:00 | 16.368
2018-08-09 | 14:30 | 2018-08-09 14:30 | 16.534
2018-08-09 | 15:00 | 2018-08-09 15:00 | 16.654
2018-08-09 | 15:30 | 2018-08-09 15:30 | 16.725
2018-08-09 | 16:00 | 2018-08-09 16:00 | 16.749
2018-08-09 | 16:30 | 2018-08-09 16:30 | 16.677
2018-08-09 | 17:00 | 2018-08-09 17:00 | 16.582
2018-08-09 | 17:30 | 2018-08-09 17:30 | 16.415
2018-08-09 | 18:00 | 2018-08-09 18:00 | 16.225
2018-08-09 | 18:30 | 2018-08-09 18:30 | 16.01
2018-08-09 | 19:00 | 2018-08-09 19:00 | 15.772
2018-08-09 | 19:30 | 2018-08-09 19:30 | 15.509
2018-08-09 | 20:00 | 2018-08-09 20:00 | 15.247
2018-08-09 | 20:30 | 2018-08-09 20:30 | 14.984
2018-08-09 | 21:00 | 2018-08-09 21:00 | 14.745
2018-08-09 | 21:30 | 2018-08-09 21:30 | 14.529
2018-08-09 | 22:00 | 2018-08-09 22:00 | 14.314
2018-08-09 | 22:30 | 2018-08-09 22:30 | 14.122
2018-08-09 | 23:00 | 2018-08-09 23:00 | 13.954
2018-08-09 | 23:30 | 2018-08-09 23:30 | 13.786 | 14.4674 | 12.823 | 16.749 | 1.4001 | 3.926
2018-08-10 | 0:00 | 2018-08-10 | 13.666
2018-08-10 | 0:30 | 2018-08-10 00:30 | 13.546
2018-08-10 | 1:00 | 2018-08-10 01:00 | 13.449
2018-08-10 | 1:30 | 2018-08-10 01:30 | 13.353
2018-08-10 | 2:00 | 2018-08-10 02:00 | 13.281
2018-08-10 | 2:30 | 2018-08-10 02:30 | 13.209
2018-08-10 | 3:00 | 2018-08-10 03:00 | 13.185
2018-08-10 | 3:30 | 2018-08-10 03:30 | 13.137
2018-08-10 | 4:00 | 2018-08-10 04:00 | 13.088
2018-08-10 | 4:30 | 2018-08-10 04:30 | 13.04
2018-08-10 | 5:00 | 2018-08-10 05:00 | 12.992
2018-08-10 | 5:30 | 2018-08-10 05:30 | 12.944
2018-08-10 | 6:00 | 2018-08-10 06:00 | 12.92
2018-08-10 | 6:30 | 2018-08-10 06:30 | 12.92
2018-08-10 | 7:00 | 2018-08-10 07:00 | 12.944
2018-08-10 | 7:30 | 2018-08-10 07:30 | 13.016
2018-08-10 | 8:00 | 2018-08-10 08:00 | 13.112
2018-08-10 | 8:30 | 2018-08-10 08:30 | 13.257
2018-08-10 | 9:00 | 2018-08-10 09:00 | 13.449
2018-08-10 | 9:30 | 2018-08-10 09:30 | 13.666
2018-08-10 | 10:00 | 2018-08-10 10:00 | 13.906
2018-08-10 | 10:30 | 2018-08-10 10:30 | 14.17
2018-08-10 | 11:00 | 2018-08-10 11:00 | 14.433
2018-08-10 | 11:30 | 2018-08-10 11:30 | 14.721
2018-08-10 | 12:00 | 2018-08-10 12:00 | 14.984
2018-08-10 | 12:30 | 2018-08-10 12:30 | 15.247
2018-08-10 | 13:00 | 2018-08-10 13:00 | 15.509
2018-08-10 | 13:30 | 2018-08-10 13:30 | 15.724
2018-08-10 | 14:00 | 2018-08-10 14:00 | 15.915
2018-08-10 | 14:30 | 2018-08-10 14:30 | 16.058
2018-08-10 | 15:00 | 2018-08-10 15:00 | 16.153
2018-08-10 | 15:30 | 2018-08-10 15:30 | 16.201
2018-08-10 | 16:00 | 2018-08-10 16:00 | 16.201
2018-08-10 | 16:30 | 2018-08-10 16:30 | 16.153
2018-08-10 | 17:00 | 2018-08-10 17:00 | 16.082
2018-08-10 | 17:30 | 2018-08-10 17:30 | 15.939
2018-08-10 | 18:00 | 2018-08-10 18:00 | 15.772
2018-08-10 | 18:30 | 2018-08-10 18:30 | 15.581
2018-08-10 | 19:00 | 2018-08-10 19:00 | 15.39
2018-08-10 | 19:30 | 2018-08-10 19:30 | 15.199
2018-08-10 | 20:00 | 2018-08-10 20:00 | 14.984
2018-08-10 | 20:30 | 2018-08-10 20:30 | 14.768
2018-08-10 | 21:00 | 2018-08-10 21:00 | 14.553
2018-08-10 | 21:30 | 2018-08-10 21:30 | 14.361
2018-08-10 | 22:00 | 2018-08-10 22:00 | 14.17
2018-08-10 | 22:30 | 2018-08-10 22:30 | 14.002
2018-08-10 | 23:00 | 2018-08-10 23:00 | 13.858
2018-08-10 | 23:30 | 2018-08-10 23:30 | 13.69 | 14.3312 | 12.92 | 16.201 | 1.1578 | 3.281
2018-08-11 | 0:00 | 2018-08-11 | 13.594
2018-08-11 | 0:30 | 2018-08-11 00:30 | 13.473
2018-08-11 | 1:00 | 2018-08-11 01:00 | 13.401
2018-08-11 | 1:30 | 2018-08-11 01:30 | 13.305
2018-08-11 | 2:00 | 2018-08-11 02:00 | 13.257
2018-08-11 | 2:30 | 2018-08-11 02:30 | 13.209
2018-08-11 | 3:00 | 2018-08-11 03:00 | 13.161
2018-08-11 | 3:30 | 2018-08-11 03:30 | 13.112
2018-08-11 | 4:00 | 2018-08-11 04:00 | 13.088
2018-08-11 | 4:30 | 2018-08-11 04:30 | 13.04
2018-08-11 | 5:00 | 2018-08-11 05:00 | 12.968
2018-08-11 | 5:30 | 2018-08-11 05:30 | 12.944
2018-08-11 | 6:00 | 2018-08-11 06:00 | 12.92
2018-08-11 | 6:30 | 2018-08-11 06:30 | 12.92
2018-08-11 | 7:00 | 2018-08-11 07:00 | 12.92
2018-08-11 | 7:30 | 2018-08-11 07:30 | 12.992
2018-08-11 | 8:00 | 2018-08-11 08:00 | 13.064
2018-08-11 | 8:30 | 2018-08-11 08:30 | 13.209
2018-08-11 | 9:00 | 2018-08-11 09:00 | 13.329
2018-08-11 | 9:30 | 2018-08-11 09:30 | 13.522
2018-08-11 | 10:00 | 2018-08-11 10:00 | 13.69
2018-08-11 | 10:30 | 2018-08-11 10:30 | 13.954
2018-08-11 | 11:00 | 2018-08-11 11:00 | 14.242
2018-08-11 | 11:30 | 2018-08-11 11:30 | 14.553
2018-08-11 | 12:00 | 2018-08-11 12:00 | 14.888
2018-08-11 | 12:30 | 2018-08-11 12:30 | 15.199
2018-08-11 | 13:00 | 2018-08-11 13:00 | 15.509
2018-08-11 | 13:30 | 2018-08-11 13:30 | 15.748
2018-08-11 | 14:00 | 2018-08-11 14:00 | 15.986
2018-08-11 | 14:30 | 2018-08-11 14:30 | 16.177
2018-08-11 | 15:00 | 2018-08-11 15:00 | 16.296
2018-08-11 | 15:30 | 2018-08-11 15:30 | 16.368
2018-08-11 | 16:00 | 2018-08-11 16:00 | 16.392
2018-08-11 | 16:30 | 2018-08-11 16:30 | 16.368
2018-08-11 | 17:00 | 2018-08-11 17:00 | 16.272
2018-08-11 | 17:30 | 2018-08-11 17:30 | 16.153
2018-08-11 | 18:00 | 2018-08-11 18:00 | 16.01
2018-08-11 | 18:30 | 2018-08-11 18:30 | 15.843
2018-08-11 | 19:00 | 2018-08-11 19:00 | 15.652
2018-08-11 | 19:30 | 2018-08-11 19:30 | 15.414
2018-08-11 | 20:00 | 2018-08-11 20:00 | 15.151
2018-08-11 | 20:30 | 2018-08-11 20:30 | 14.912
2018-08-11 | 21:00 | 2018-08-11 21:00 | 14.673
2018-08-11 | 21:30 | 2018-08-11 21:30 | 14.457
2018-08-11 | 22:00 | 2018-08-11 22:00 | 14.242
2018-08-11 | 22:30 | 2018-08-11 22:30 | 14.026
2018-08-11 | 23:00 | 2018-08-11 23:00 | 13.81
2018-08-11 | 23:30 | 2018-08-11 23:30 | 13.594 | 14.3543 | 12.92 | 16.392 | 1.2421 | 3.472
2018-08-12 | 0:00 | 2018-08-12 | 13.425
2018-08-12 | 0:30 | 2018-08-12 00:30 | 13.257
2018-08-12 | 1:00 | 2018-08-12 01:00 | 13.137
2018-08-12 | 1:30 | 2018-08-12 01:30 | 12.992
2018-08-12 | 2:00 | 2018-08-12 02:00 | 12.871
2018-08-12 | 2:30 | 2018-08-12 02:30 | 12.775
2018-08-12 | 3:00 | 2018-08-12 03:00 | 12.678
2018-08-12 | 3:30 | 2018-08-12 03:30 | 12.582
2018-08-12 | 4:00 | 2018-08-12 04:00 | 12.485
2018-08-12 | 4:30 | 2018-08-12 04:30 | 12.413
2018-08-12 | 5:00 | 2018-08-12 05:00 | 12.34
2018-08-12 | 5:30 | 2018-08-12 05:30 | 12.243
2018-08-12 | 6:00 | 2018-08-12 06:00 | 12.195
2018-08-12 | 6:30 | 2018-08-12 06:30 | 12.195
2018-08-12 | 7:00 | 2018-08-12 07:00 | 12.219
2018-08-12 | 7:30 | 2018-08-12 07:30 | 12.268
2018-08-12 | 8:00 | 2018-08-12 08:00 | 12.389
2018-08-12 | 8:30 | 2018-08-12 08:30 | 12.534
2018-08-12 | 9:00 | 2018-08-12 09:00 | 12.727
2018-08-12 | 9:30 | 2018-08-12 09:30 | 12.944
2018-08-12 | 10:00 | 2018-08-12 10:00 | 13.209
2018-08-12 | 10:30 | 2018-08-12 10:30 | 13.473
2018-08-12 | 11:00 | 2018-08-12 11:00 | 13.762
2018-08-12 | 11:30 | 2018-08-12 11:30 | 14.05
2018-08-12 | 12:00 | 2018-08-12 12:00 | 14.337
2018-08-12 | 12:30 | 2018-08-12 12:30 | 14.625
2018-08-12 | 13:00 | 2018-08-12 13:00 | 14.912
2018-08-12 | 13:30 | 2018-08-12 13:30 | 15.151
2018-08-12 | 14:00 | 2018-08-12 14:00 | 15.366
2018-08-12 | 14:30 | 2018-08-12 14:30 | 15.533
2018-08-12 | 15:00 | 2018-08-12 15:00 | 15.676
2018-08-12 | 15:30 | 2018-08-12 15:30 | 15.772
2018-08-12 | 16:00 | 2018-08-12 16:00 | 15.796
2018-08-12 | 16:30 | 2018-08-12 16:30 | 15.772
2018-08-12 | 17:00 | 2018-08-12 17:00 | 15.7
2018-08-12 | 17:30 | 2018-08-12 17:30 | 15.581
2018-08-12 | 18:00 | 2018-08-12 18:00 | 15.438
2018-08-12 | 18:30 | 2018-08-12 18:30 | 15.27
2018-08-12 | 19:00 | 2018-08-12 19:00 | 15.079
2018-08-12 | 19:30 | 2018-08-12 19:30 | 14.84
2018-08-12 | 20:00 | 2018-08-12 20:00 | 14.625
2018-08-12 | 20:30 | 2018-08-12 20:30 | 14.361
2018-08-12 | 21:00 | 2018-08-12 21:00 | 14.146
2018-08-12 | 21:30 | 2018-08-12 21:30 | 13.93
2018-08-12 | 22:00 | 2018-08-12 22:00 | 13.738
2018-08-12 | 22:30 | 2018-08-12 22:30 | 13.57
2018-08-12 | 23:00 | 2018-08-12 23:00 | 13.401
2018-08-12 | 23:30 | 2018-08-12 23:30 | 13.257 | 13.8133 | 12.195 | 15.796 | 1.2302 | 3.601
2018-08-13 | 0:00 | 2018-08-13 | 13.112
2018-08-13 | 0:30 | 2018-08-13 00:30 | 12.968
2018-08-13 | 1:00 | 2018-08-13 01:00 | 12.847
2018-08-13 | 1:30 | 2018-08-13 01:30 | 12.727
2018-08-13 | 2:00 | 2018-08-13 02:00 | 12.63
2018-08-13 | 2:30 | 2018-08-13 02:30 | 12.534
2018-08-13 | 3:00 | 2018-08-13 03:00 | 12.437
2018-08-13 | 3:30 | 2018-08-13 03:30 | 12.364
2018-08-13 | 4:00 | 2018-08-13 04:00 | 12.292
2018-08-13 | 4:30 | 2018-08-13 04:30 | 12.219
2018-08-13 | 5:00 | 2018-08-13 05:00 | 12.147
2018-08-13 | 5:30 | 2018-08-13 05:30 | 12.098
2018-08-13 | 6:00 | 2018-08-13 06:00 | 12.05
2018-08-13 | 6:30 | 2018-08-13 06:30 | 12.05
2018-08-13 | 7:00 | 2018-08-13 07:00 | 12.098
2018-08-13 | 7:30 | 2018-08-13 07:30 | 12.171
2018-08-13 | 8:00 | 2018-08-13 08:00 | 12.292
2018-08-13 | 8:30 | 2018-08-13 08:30 | 12.461
2018-08-13 | 9:00 | 2018-08-13 09:00 | 12.703
2018-08-13 | 9:30 | 2018-08-13 09:30 | 12.944
2018-08-13 | 10:00 | 2018-08-13 10:00 | 13.233
2018-08-13 | 10:30 | 2018-08-13 10:30 | 13.546
2018-08-13 | 11:00 | 2018-08-13 11:00 | 13.858
2018-08-13 | 11:30 | 2018-08-13 11:30 | 14.194
2018-08-13 | 12:00 | 2018-08-13 12:00 | 14.481
2018-08-13 | 12:30 | 2018-08-13 12:30 | 14.768
2018-08-13 | 13:00 | 2018-08-13 13:00 | 15.031
2018-08-13 | 13:30 | 2018-08-13 13:30 | 15.27
2018-08-13 | 14:00 | 2018-08-13 14:00 | 15.461
2018-08-13 | 14:30 | 2018-08-13 14:30 | 15.652
2018-08-13 | 15:00 | 2018-08-13 15:00 | 15.796
2018-08-13 | 15:30 | 2018-08-13 15:30 | 15.867
2018-08-13 | 16:00 | 2018-08-13 16:00 | 15.891
2018-08-13 | 16:30 | 2018-08-13 16:30 | 15.867
2018-08-13 | 17:00 | 2018-08-13 17:00 | 15.796
2018-08-13 | 17:30 | 2018-08-13 17:30 | 15.652
2018-08-13 | 18:00 | 2018-08-13 18:00 | 15.509
2018-08-13 | 18:30 | 2018-08-13 18:30 | 15.342
2018-08-13 | 19:00 | 2018-08-13 19:00 | 15.127
2018-08-13 | 19:30 | 2018-08-13 19:30 | 14.888
2018-08-13 | 20:00 | 2018-08-13 20:00 | 14.649
2018-08-13 | 20:30 | 2018-08-13 20:30 | 14.409
2018-08-13 | 21:00 | 2018-08-13 21:00 | 14.146
2018-08-13 | 21:30 | 2018-08-13 21:30 | 13.93
2018-08-13 | 22:00 | 2018-08-13 22:00 | 13.762
2018-08-13 | 22:30 | 2018-08-13 22:30 | 13.57
2018-08-13 | 23:00 | 2018-08-13 23:00 | 13.401
2018-08-13 | 23:30 | 2018-08-13 23:30 | 13.257 | 13.7812 | 12.05 | 15.891 | 1.3392 | 3.841
2018-08-14 | 0:00 | 2018-08-14 | 13.112
2018-08-14 | 0:30 | 2018-08-14 00:30 | 12.968
2018-08-14 | 1:00 | 2018-08-14 01:00 | 12.847
2018-08-14 | 1:30 | 2018-08-14 01:30 | 12.727
2018-08-14 | 2:00 | 2018-08-14 02:00 | 12.63
2018-08-14 | 2:30 | 2018-08-14 02:30 | 12.534
2018-08-14 | 3:00 | 2018-08-14 03:00 | 12.461
2018-08-14 | 3:30 | 2018-08-14 03:30 | 12.389
2018-08-14 | 4:00 | 2018-08-14 04:00 | 12.316
2018-08-14 | 4:30 | 2018-08-14 04:30 | 12.243
2018-08-14 | 5:00 | 2018-08-14 05:00 | 12.171
2018-08-14 | 5:30 | 2018-08-14 05:30 | 12.122
2018-08-14 | 6:00 | 2018-08-14 06:00 | 12.098
2018-08-14 | 6:30 | 2018-08-14 06:30 | 12.098
2018-08-14 | 7:00 | 2018-08-14 07:00 | 12.147
2018-08-14 | 7:30 | 2018-08-14 07:30 | 12.243
2018-08-14 | 8:00 | 2018-08-14 08:00 | 12.364
2018-08-14 | 8:30 | 2018-08-14 08:30 | 12.534
2018-08-14 | 9:00 | 2018-08-14 09:00 | 12.751
2018-08-14 | 9:30 | 2018-08-14 09:30 | 12.992
2018-08-14 | 10:00 | 2018-08-14 10:00 | 13.281
2018-08-14 | 10:30 | 2018-08-14 10:30 | 13.57
2018-08-14 | 11:00 | 2018-08-14 11:00 | 13.882
2018-08-14 | 11:30 | 2018-08-14 11:30 | 14.218
2018-08-14 | 12:00 | 2018-08-14 12:00 | 14.553
2018-08-14 | 12:30 | 2018-08-14 12:30 | 14.84
2018-08-14 | 13:00 | 2018-08-14 13:00 | 15.127
2018-08-14 | 13:30 | 2018-08-14 13:30 | 15.39
2018-08-14 | 14:00 | 2018-08-14 14:00 | 15.605
2018-08-14 | 14:30 | 2018-08-14 14:30 | 15.796
2018-08-14 | 15:00 | 2018-08-14 15:00 | 15.939
2018-08-14 | 15:30 | 2018-08-14 15:30 | 16.01
2018-08-14 | 16:00 | 2018-08-14 16:00 | 16.058
2018-08-14 | 16:30 | 2018-08-14 16:30 | 16.034
2018-08-14 | 17:00 | 2018-08-14 17:00 | 15.939
2018-08-14 | 17:30 | 2018-08-14 17:30 | 15.819
2018-08-14 | 18:00 | 2018-08-14 18:00 | 15.652
2018-08-14 | 18:30 | 2018-08-14 18:30 | 15.485
2018-08-14 | 19:00 | 2018-08-14 19:00 | 15.27
2018-08-14 | 19:30 | 2018-08-14 19:30 | 15.008
2018-08-14 | 20:00 | 2018-08-14 20:00 | 14.768
2018-08-14 | 20:30 | 2018-08-14 20:30 | 14.505
2018-08-14 | 21:00 | 2018-08-14 21:00 | 14.266
2018-08-14 | 21:30 | 2018-08-14 21:30 | 14.074
2018-08-14 | 22:00 | 2018-08-14 22:00 | 13.882
2018-08-14 | 22:30 | 2018-08-14 22:30 | 13.714
2018-08-14 | 23:00 | 2018-08-14 23:00 | 13.57
2018-08-14 | 23:30 | 2018-08-14 23:30 | 13.401 | 13.8626 | 12.098 | 16.058 | 1.3837 | 3.96
2018-08-15 | 0:00 | 2018-08-15 | 13.257
2018-08-15 | 0:30 | 2018-08-15 00:30 | 13.137
2018-08-15 | 1:00 | 2018-08-15 01:00 | 13.016
2018-08-15 | 1:30 | 2018-08-15 01:30 | 12.944
2018-08-15 | 2:00 | 2018-08-15 02:00 | 12.847
2018-08-15 | 2:30 | 2018-08-15 02:30 | 12.775
2018-08-15 | 3:00 | 2018-08-15 03:00 | 12.703
2018-08-15 | 3:30 | 2018-08-15 03:30 | 12.63
2018-08-15 | 4:00 | 2018-08-15 04:00 | 12.582
2018-08-15 | 4:30 | 2018-08-15 04:30 | 12.509
2018-08-15 | 5:00 | 2018-08-15 05:00 | 12.437
2018-08-15 | 5:30 | 2018-08-15 05:30 | 12.389
2018-08-15 | 6:00 | 2018-08-15 06:00 | 12.364
2018-08-15 | 6:30 | 2018-08-15 06:30 | 12.413
2018-08-15 | 7:00 | 2018-08-15 07:00 | 12.437
2018-08-15 | 7:30 | 2018-08-15 07:30 | 12.534
2018-08-15 | 8:00 | 2018-08-15 08:00 | 12.654
2018-08-15 | 8:30 | 2018-08-15 08:30 | 12.823
2018-08-15 | 9:00 | 2018-08-15 09:00 | 12.992
2018-08-15 | 9:30 | 2018-08-15 09:30 | 13.185
2018-08-15 | 10:00 | 2018-08-15 10:00 | 13.305
2018-08-15 | 10:30 | 2018-08-15 10:30 | 13.425
2018-08-15 | 11:00 | 2018-08-15 11:00 | 13.522
2018-08-15 | 11:30 | 2018-08-15 11:30 | 13.762
2018-08-15 | 12:00 | 2018-08-15 12:00 | 14.05
2018-08-15 | 12:30 | 2018-08-15 12:30 | 14.29
2018-08-15 | 13:00 | 2018-08-15 13:00 | 14.601
2018-08-15 | 13:30 | 2018-08-15 13:30 | 14.792
2018-08-15 | 14:00 | 2018-08-15 14:00 | 14.984
2018-08-15 | 14:30 | 2018-08-15 14:30 | 14.984
2018-08-15 | 15:00 | 2018-08-15 15:00 | 15.103
2018-08-15 | 15:30 | 2018-08-15 15:30 | 15.151
2018-08-15 | 16:00 | 2018-08-15 16:00 | 15.151
2018-08-15 | 16:30 | 2018-08-15 16:30 | 15.151
2018-08-15 | 17:00 | 2018-08-15 17:00 | 15.103
2018-08-15 | 17:30 | 2018-08-15 17:30 | 15.008
2018-08-15 | 18:00 | 2018-08-15 18:00 | 14.912
2018-08-15 | 18:30 | 2018-08-15 18:30 | 14.792
2018-08-15 | 19:00 | 2018-08-15 19:00 | 14.649
2018-08-15 | 19:30 | 2018-08-15 19:30 | 14.505
2018-08-15 | 20:00 | 2018-08-15 20:00 | 14.361
2018-08-15 | 20:30 | 2018-08-15 20:30 | 14.218
2018-08-15 | 21:00 | 2018-08-15 21:00 | 14.05
2018-08-15 | 21:30 | 2018-08-15 21:30 | 13.882
2018-08-15 | 22:00 | 2018-08-15 22:00 | 13.738
2018-08-15 | 22:30 | 2018-08-15 22:30 | 13.618
2018-08-15 | 23:00 | 2018-08-15 23:00 | 13.497
2018-08-15 | 23:30 | 2018-08-15 23:30 | 13.377 | 13.6794 | 12.364 | 15.151 | 0.96194 | 2.787
2018-08-16 | 0:00 | 2018-08-16 | 13.257
2018-08-16 | 0:30 | 2018-08-16 00:30 | 13.161
2018-08-16 | 1:00 | 2018-08-16 01:00 | 13.088
2018-08-16 | 1:30 | 2018-08-16 01:30 | 13.016
2018-08-16 | 2:00 | 2018-08-16 02:00 | 12.992
2018-08-16 | 2:30 | 2018-08-16 02:30 | 12.944
2018-08-16 | 3:00 | 2018-08-16 03:00 | 12.896
2018-08-16 | 3:30 | 2018-08-16 03:30 | 12.823
2018-08-16 | 4:00 | 2018-08-16 04:00 | 12.775
2018-08-16 | 4:30 | 2018-08-16 04:30 | 12.727
2018-08-16 | 5:00 | 2018-08-16 05:00 | 12.678
2018-08-16 | 5:30 | 2018-08-16 05:30 | 12.63
2018-08-16 | 6:00 | 2018-08-16 06:00 | 12.63
2018-08-16 | 6:30 | 2018-08-16 06:30 | 12.678
2018-08-16 | 7:00 | 2018-08-16 07:00 | 12.703
2018-08-16 | 7:30 | 2018-08-16 07:30 | 12.775
2018-08-16 | 8:00 | 2018-08-16 08:00 | 12.871
2018-08-16 | 8:30 | 2018-08-16 08:30 | 13.04
2018-08-16 | 9:00 | 2018-08-16 09:00 | 13.257
2018-08-16 | 9:30 | 2018-08-16 09:30 | 13.497
2018-08-16 | 10:00 | 2018-08-16 10:00 | 13.786
2018-08-16 | 10:30 | 2018-08-16 10:30 | 14.074
2018-08-16 | 11:00 | 2018-08-16 11:00 | 14.314
2018-08-16 | 11:30 | 2018-08-16 11:30 | 14.649
2018-08-16 | 12:00 | 2018-08-16 12:00 | 14.96
2018-08-16 | 12:30 | 2018-08-16 12:30 | 15.27
2018-08-16 | 13:00 | 2018-08-16 13:00 | 15.509
2018-08-16 | 13:30 | 2018-08-16 13:30 | 15.724
2018-08-16 | 14:00 | 2018-08-16 14:00 | 15.796
2018-08-16 | 14:30 | 2018-08-16 14:30 | 15.748
2018-08-16 | 15:00 | 2018-08-16 15:00 | 15.796
2018-08-16 | 15:30 | 2018-08-16 15:30 | 15.867
2018-08-16 | 16:00 | 2018-08-16 16:00 | 15.843
2018-08-16 | 16:30 | 2018-08-16 16:30 | 15.891
2018-08-16 | 17:00 | 2018-08-16 17:00 | 15.819
2018-08-16 | 17:30 | 2018-08-16 17:30 | 15.7
2018-08-16 | 18:00 | 2018-08-16 18:00 | 15.533
2018-08-16 | 18:30 | 2018-08-16 18:30 | 15.39
2018-08-16 | 19:00 | 2018-08-16 19:00 | 15.247
2018-08-16 | 19:30 | 2018-08-16 19:30 | 15.079
2018-08-16 | 20:00 | 2018-08-16 20:00 | 14.888
2018-08-16 | 20:30 | 2018-08-16 20:30 | 14.721
2018-08-16 | 21:00 | 2018-08-16 21:00 | 14.553
2018-08-16 | 21:30 | 2018-08-16 21:30 | 14.409
2018-08-16 | 22:00 | 2018-08-16 22:00 | 14.266
2018-08-16 | 22:30 | 2018-08-16 22:30 | 14.122
2018-08-16 | 23:00 | 2018-08-16 23:00 | 14.026
2018-08-16 | 23:30 | 2018-08-16 23:30 | 13.906 | 14.1526 | 12.63 | 15.891 | 1.1906 | 3.261
2018-08-17 | 0:00 | 2018-08-17 | 13.786
2018-08-17 | 0:30 | 2018-08-17 00:30 | 13.666
2018-08-17 | 1:00 | 2018-08-17 01:00 | 13.57
2018-08-17 | 1:30 | 2018-08-17 01:30 | 13.473
2018-08-17 | 2:00 | 2018-08-17 02:00 | 13.353
2018-08-17 | 2:30 | 2018-08-17 02:30 | 13.281
2018-08-17 | 3:00 | 2018-08-17 03:00 | 13.209
2018-08-17 | 3:30 | 2018-08-17 03:30 | 13.137
2018-08-17 | 4:00 | 2018-08-17 04:00 | 13.064
2018-08-17 | 4:30 | 2018-08-17 04:30 | 12.992
2018-08-17 | 5:00 | 2018-08-17 05:00 | 12.944
2018-08-17 | 5:30 | 2018-08-17 05:30 | 12.896
2018-08-17 | 6:00 | 2018-08-17 06:00 | 12.847
2018-08-17 | 6:30 | 2018-08-17 06:30 | 12.847
2018-08-17 | 7:00 | 2018-08-17 07:00 | 12.823
2018-08-17 | 7:30 | 2018-08-17 07:30 | 12.871
2018-08-17 | 8:00 | 2018-08-17 08:00 | 12.944
2018-08-17 | 8:30 | 2018-08-17 08:30 | 13.064
2018-08-17 | 9:00 | 2018-08-17 09:00 | 13.209
2018-08-17 | 9:30 | 2018-08-17 09:30 | 13.401
2018-08-17 | 10:00 | 2018-08-17 10:00 | 13.594
2018-08-17 | 10:30 | 2018-08-17 10:30 | 13.834
2018-08-17 | 11:00 | 2018-08-17 11:00 | 14.05
2018-08-17 | 11:30 | 2018-08-17 11:30 | 14.29
2018-08-17 | 12:00 | 2018-08-17 12:00 | 14.505
2018-08-17 | 12:30 | 2018-08-17 12:30 | 14.721
2018-08-17 | 13:00 | 2018-08-17 13:00 | 14.912
2018-08-17 | 13:30 | 2018-08-17 13:30 | 15.103
2018-08-17 | 14:00 | 2018-08-17 14:00 | 15.247
2018-08-17 | 14:30 | 2018-08-17 14:30 | 15.39
2018-08-17 | 15:00 | 2018-08-17 15:00 | 15.461
2018-08-17 | 15:30 | 2018-08-17 15:30 | 15.509
2018-08-17 | 16:00 | 2018-08-17 16:00 | 15.485
2018-08-17 | 16:30 | 2018-08-17 16:30 | 15.414
2018-08-17 | 17:00 | 2018-08-17 17:00 | 15.342
2018-08-17 | 17:30 | 2018-08-17 17:30 | 15.247
2018-08-17 | 18:00 | 2018-08-17 18:00 | 15.103
2018-08-17 | 18:30 | 2018-08-17 18:30 | 14.936
2018-08-17 | 19:00 | 2018-08-17 19:00 | 14.745
2018-08-17 | 19:30 | 2018-08-17 19:30 | 14.529
2018-08-17 | 20:00 | 2018-08-17 20:00 | 14.314
2018-08-17 | 20:30 | 2018-08-17 20:30 | 14.122
2018-08-17 | 21:00 | 2018-08-17 21:00 | 13.906
2018-08-17 | 21:30 | 2018-08-17 21:30 | 13.714
2018-08-17 | 22:00 | 2018-08-17 22:00 | 13.546
2018-08-17 | 22:30 | 2018-08-17 22:30 | 13.377
2018-08-17 | 23:00 | 2018-08-17 23:00 | 13.209
2018-08-17 | 23:30 | 2018-08-17 23:30 | 13.064 | 13.9593 | 12.823 | 15.509 | 0.91275 | 2.686
2018-08-18 | 0:00 | 2018-08-18 | 12.92
2018-08-18 | 0:30 | 2018-08-18 00:30 | 12.799
2018-08-18 | 1:00 | 2018-08-18 01:00 | 12.678
2018-08-18 | 1:30 | 2018-08-18 01:30 | 12.582
2018-08-18 | 2:00 | 2018-08-18 02:00 | 12.485
2018-08-18 | 2:30 | 2018-08-18 02:30 | 12.389
2018-08-18 | 3:00 | 2018-08-18 03:00 | 12.316
2018-08-18 | 3:30 | 2018-08-18 03:30 | 12.268
2018-08-18 | 4:00 | 2018-08-18 04:00 | 12.195
2018-08-18 | 4:30 | 2018-08-18 04:30 | 12.147
2018-08-18 | 5:00 | 2018-08-18 05:00 | 12.074
2018-08-18 | 5:30 | 2018-08-18 05:30 | 12.025
2018-08-18 | 6:00 | 2018-08-18 06:00 | 12.001
2018-08-18 | 6:30 | 2018-08-18 06:30 | 12.001
2018-08-18 | 7:00 | 2018-08-18 07:00 | 12.05
2018-08-18 | 7:30 | 2018-08-18 07:30 | 12.147
2018-08-18 | 8:00 | 2018-08-18 08:00 | 12.219
2018-08-18 | 8:30 | 2018-08-18 08:30 | 12.364
2018-08-18 | 9:00 | 2018-08-18 09:00 | 12.534
2018-08-18 | 9:30 | 2018-08-18 09:30 | 12.775
2018-08-18 | 10:00 | 2018-08-18 10:00 | 13.016
2018-08-18 | 10:30 | 2018-08-18 10:30 | 13.281
2018-08-18 | 11:00 | 2018-08-18 11:00 | 13.546
2018-08-18 | 11:30 | 2018-08-18 11:30 | 13.786
2018-08-18 | 12:00 | 2018-08-18 12:00 | 14.002
2018-08-18 | 12:30 | 2018-08-18 12:30 | 14.242
2018-08-18 | 13:00 | 2018-08-18 13:00 | 14.457
2018-08-18 | 13:30 | 2018-08-18 13:30 | 14.649
2018-08-18 | 14:00 | 2018-08-18 14:00 | 14.816
2018-08-18 | 14:30 | 2018-08-18 14:30 | 14.96
2018-08-18 | 15:00 | 2018-08-18 15:00 | 15.079
2018-08-18 | 15:30 | 2018-08-18 15:30 | 15.103
2018-08-18 | 16:00 | 2018-08-18 16:00 | 15.127
2018-08-18 | 16:30 | 2018-08-18 16:30 | 15.103
2018-08-18 | 17:00 | 2018-08-18 17:00 | 15.055
2018-08-18 | 17:30 | 2018-08-18 17:30 | 14.96
2018-08-18 | 18:00 | 2018-08-18 18:00 | 14.84
2018-08-18 | 18:30 | 2018-08-18 18:30 | 14.697
2018-08-18 | 19:00 | 2018-08-18 19:00 | 14.505
2018-08-18 | 19:30 | 2018-08-18 19:30 | 14.314
2018-08-18 | 20:00 | 2018-08-18 20:00 | 14.146
2018-08-18 | 20:30 | 2018-08-18 20:30 | 13.954
2018-08-18 | 21:00 | 2018-08-18 21:00 | 13.786
2018-08-18 | 21:30 | 2018-08-18 21:30 | 13.618
2018-08-18 | 22:00 | 2018-08-18 22:00 | 13.473
2018-08-18 | 22:30 | 2018-08-18 22:30 | 13.329
2018-08-18 | 23:00 | 2018-08-18 23:00 | 13.185
2018-08-18 | 23:30 | 2018-08-18 23:30 | 13.064 | 13.4388 | 12.001 | 15.127 | 1.091 | 3.126
2018-08-19 | 0:00 | 2018-08-19 | 12.92
2018-08-19 | 0:30 | 2018-08-19 00:30 | 12.823
2018-08-19 | 1:00 | 2018-08-19 01:00 | 12.727
2018-08-19 | 1:30 | 2018-08-19 01:30 | 12.63
2018-08-19 | 2:00 | 2018-08-19 02:00 | 12.558
2018-08-19 | 2:30 | 2018-08-19 02:30 | 12.461
2018-08-19 | 3:00 | 2018-08-19 03:00 | 12.389
2018-08-19 | 3:30 | 2018-08-19 03:30 | 12.34
2018-08-19 | 4:00 | 2018-08-19 04:00 | 12.292
2018-08-19 | 4:30 | 2018-08-19 04:30 | 12.268
2018-08-19 | 5:00 | 2018-08-19 05:00 | 12.243
2018-08-19 | 5:30 | 2018-08-19 05:30 | 12.219
2018-08-19 | 6:00 | 2018-08-19 06:00 | 12.219
2018-08-19 | 6:30 | 2018-08-19 06:30 | 12.219
2018-08-19 | 7:00 | 2018-08-19 07:00 | 12.268
2018-08-19 | 7:30 | 2018-08-19 07:30 | 12.34
2018-08-19 | 8:00 | 2018-08-19 08:00 | 12.485
2018-08-19 | 8:30 | 2018-08-19 08:30 | 12.63
2018-08-19 | 9:00 | 2018-08-19 09:00 | 12.823
2018-08-19 | 9:30 | 2018-08-19 09:30 | 13.016
2018-08-19 | 10:00 | 2018-08-19 10:00 | 13.257
2018-08-19 | 10:30 | 2018-08-19 10:30 | 13.522
2018-08-19 | 11:00 | 2018-08-19 11:00 | 13.81
2018-08-19 | 11:30 | 2018-08-19 11:30 | 14.074
2018-08-19 | 12:00 | 2018-08-19 12:00 | 14.361
2018-08-19 | 12:30 | 2018-08-19 12:30 | 14.625
2018-08-19 | 13:00 | 2018-08-19 13:00 | 14.888
2018-08-19 | 13:30 | 2018-08-19 13:30 | 15.127
2018-08-19 | 14:00 | 2018-08-19 14:00 | 15.318
2018-08-19 | 14:30 | 2018-08-19 14:30 | 15.461
2018-08-19 | 15:00 | 2018-08-19 15:00 | 15.581
2018-08-19 | 15:30 | 2018-08-19 15:30 | 15.652
2018-08-19 | 16:00 | 2018-08-19 16:00 | 15.7
2018-08-19 | 16:30 | 2018-08-19 16:30 | 15.676
2018-08-19 | 17:00 | 2018-08-19 17:00 | 15.605
2018-08-19 | 17:30 | 2018-08-19 17:30 | 15.533
2018-08-19 | 18:00 | 2018-08-19 18:00 | 15.414
2018-08-19 | 18:30 | 2018-08-19 18:30 | 15.27
2018-08-19 | 19:00 | 2018-08-19 19:00 | 15.079
2018-08-19 | 19:30 | 2018-08-19 19:30 | 14.864
2018-08-19 | 20:00 | 2018-08-19 20:00 | 14.649
2018-08-19 | 20:30 | 2018-08-19 20:30 | 14.433
2018-08-19 | 21:00 | 2018-08-19 21:00 | 14.218
2018-08-19 | 21:30 | 2018-08-19 21:30 | 14.026
2018-08-19 | 22:00 | 2018-08-19 22:00 | 13.834
2018-08-19 | 22:30 | 2018-08-19 22:30 | 13.69
2018-08-19 | 23:00 | 2018-08-19 23:00 | 13.522
2018-08-19 | 23:30 | 2018-08-19 23:30 | 13.377 | 13.7591 | 12.219 | 15.7 | 1.254 | 3.481
2018-08-20 | 0:00 | 2018-08-20 | 13.233
2018-08-20 | 0:30 | 2018-08-20 00:30 | 13.112
2018-08-20 | 1:00 | 2018-08-20 01:00 | 13.016
2018-08-20 | 1:30 | 2018-08-20 01:30 | 12.92
2018-08-20 | 2:00 | 2018-08-20 02:00 | 12.823
2018-08-20 | 2:30 | 2018-08-20 02:30 | 12.751
2018-08-20 | 3:00 | 2018-08-20 03:00 | 12.678
2018-08-20 | 3:30 | 2018-08-20 03:30 | 12.63
2018-08-20 | 4:00 | 2018-08-20 04:00 | 12.582
2018-08-20 | 4:30 | 2018-08-20 04:30 | 12.534
2018-08-20 | 5:00 | 2018-08-20 05:00 | 12.461
2018-08-20 | 5:30 | 2018-08-20 05:30 | 12.437
2018-08-20 | 6:00 | 2018-08-20 06:00 | 12.413
2018-08-20 | 6:30 | 2018-08-20 06:30 | 12.413
2018-08-20 | 7:00 | 2018-08-20 07:00 | 12.437
2018-08-20 | 7:30 | 2018-08-20 07:30 | 12.485
2018-08-20 | 8:00 | 2018-08-20 08:00 | 12.582
2018-08-20 | 8:30 | 2018-08-20 08:30 | 12.703
2018-08-20 | 9:00 | 2018-08-20 09:00 | 12.847
2018-08-20 | 9:30 | 2018-08-20 09:30 | 13.04
2018-08-20 | 10:00 | 2018-08-20 10:00 | 13.257
2018-08-20 | 10:30 | 2018-08-20 10:30 | 13.497
2018-08-20 | 11:00 | 2018-08-20 11:00 | 13.738
2018-08-20 | 11:30 | 2018-08-20 11:30 | 13.978
2018-08-20 | 12:00 | 2018-08-20 12:00 | 14.218
2018-08-20 | 12:30 | 2018-08-20 12:30 | 14.457
2018-08-20 | 13:00 | 2018-08-20 13:00 | 14.673
2018-08-20 | 13:30 | 2018-08-20 13:30 | 14.84
2018-08-20 | 14:00 | 2018-08-20 14:00 | 14.984
2018-08-20 | 14:30 | 2018-08-20 14:30 | 15.151
2018-08-20 | 15:00 | 2018-08-20 15:00 | 15.27
2018-08-20 | 15:30 | 2018-08-20 15:30 | 15.318
2018-08-20 | 16:00 | 2018-08-20 16:00 | 15.342
2018-08-20 | 16:30 | 2018-08-20 16:30 | 15.318
2018-08-20 | 17:00 | 2018-08-20 17:00 | 15.247
2018-08-20 | 17:30 | 2018-08-20 17:30 | 15.175
2018-08-20 | 18:00 | 2018-08-20 18:00 | 15.055
2018-08-20 | 18:30 | 2018-08-20 18:30 | 14.912
2018-08-20 | 19:00 | 2018-08-20 19:00 | 14.745
2018-08-20 | 19:30 | 2018-08-20 19:30 | 14.553
2018-08-20 | 20:00 | 2018-08-20 20:00 | 14.337
2018-08-20 | 20:30 | 2018-08-20 20:30 | 14.122
2018-08-20 | 21:00 | 2018-08-20 21:00 | 13.93
2018-08-20 | 21:30 | 2018-08-20 21:30 | 13.738
2018-08-20 | 22:00 | 2018-08-20 22:00 | 13.57
2018-08-20 | 22:30 | 2018-08-20 22:30 | 13.377
2018-08-20 | 23:00 | 2018-08-20 23:00 | 13.257
2018-08-20 | 23:30 | 2018-08-20 23:30 | 13.112 | 13.6931 | 12.413 | 15.342 | 1.0271 | 2.929
2018-08-21 | 0:00 | 2018-08-21 | 12.968
2018-08-21 | 0:30 | 2018-08-21 00:30 | 12.847
2018-08-21 | 1:00 | 2018-08-21 01:00 | 12.727
2018-08-21 | 1:30 | 2018-08-21 01:30 | 12.63
2018-08-21 | 2:00 | 2018-08-21 02:00 | 12.534
2018-08-21 | 2:30 | 2018-08-21 02:30 | 12.437
2018-08-21 | 3:00 | 2018-08-21 03:00 | 12.34
2018-08-21 | 3:30 | 2018-08-21 03:30 | 12.268
2018-08-21 | 4:00 | 2018-08-21 04:00 | 12.195
2018-08-21 | 4:30 | 2018-08-21 04:30 | 12.122
2018-08-21 | 5:00 | 2018-08-21 05:00 | 12.074
2018-08-21 | 5:30 | 2018-08-21 05:30 | 12.025
2018-08-21 | 6:00 | 2018-08-21 06:00 | 11.977
2018-08-21 | 6:30 | 2018-08-21 06:30 | 11.953
2018-08-21 | 7:00 | 2018-08-21 07:00 | 11.977
2018-08-21 | 7:30 | 2018-08-21 07:30 | 12.074
2018-08-21 | 8:00 | 2018-08-21 08:00 | 12.122
2018-08-21 | 8:30 | 2018-08-21 08:30 | 12.219
2018-08-21 | 9:00 | 2018-08-21 09:00 | 12.34
2018-08-21 | 9:30 | 2018-08-21 09:30 | 12.509
2018-08-21 | 10:00 | 2018-08-21 10:00 | 12.703
2018-08-21 | 10:30 | 2018-08-21 10:30 | 12.896
2018-08-21 | 11:00 | 2018-08-21 11:00 | 13.064
2018-08-21 | 11:30 | 2018-08-21 11:30 | 13.233
2018-08-21 | 12:00 | 2018-08-21 12:00 | 13.425
2018-08-21 | 12:30 | 2018-08-21 12:30 | 13.642
2018-08-21 | 13:00 | 2018-08-21 13:00 | 13.786
2018-08-21 | 13:30 | 2018-08-21 13:30 | 13.954
2018-08-21 | 14:00 | 2018-08-21 14:00 | 14.074
2018-08-21 | 14:30 | 2018-08-21 14:30 | 14.218
2018-08-21 | 15:00 | 2018-08-21 15:00 | 14.314
2018-08-21 | 15:30 | 2018-08-21 15:30 | 14.361
2018-08-21 | 16:00 | 2018-08-21 16:00 | 14.409
2018-08-21 | 16:30 | 2018-08-21 16:30 | 14.433
2018-08-21 | 17:00 | 2018-08-21 17:00 | 14.409
2018-08-21 | 17:30 | 2018-08-21 17:30 | 14.361
2018-08-21 | 18:00 | 2018-08-21 18:00 | 14.337
2018-08-21 | 18:30 | 2018-08-21 18:30 | 14.266
2018-08-21 | 19:00 | 2018-08-21 19:00 | 14.17
2018-08-21 | 19:30 | 2018-08-21 19:30 | 14.026
2018-08-21 | 20:00 | 2018-08-21 20:00 | 13.906
2018-08-21 | 20:30 | 2018-08-21 20:30 | 13.762
2018-08-21 | 21:00 | 2018-08-21 21:00 | 13.618
2018-08-21 | 21:30 | 2018-08-21 21:30 | 13.473
2018-08-21 | 22:00 | 2018-08-21 22:00 | 13.353
2018-08-21 | 22:30 | 2018-08-21 22:30 | 13.209
2018-08-21 | 23:00 | 2018-08-21 23:00 | 13.088
2018-08-21 | 23:30 | 2018-08-21 23:30 | 12.944 | 13.1619 | 11.953 | 14.433 | 0.85282 | 2.48
2018-08-22 | 0:00 | 2018-08-22 | 12.823
2018-08-22 | 0:30 | 2018-08-22 00:30 | 12.727
2018-08-22 | 1:00 | 2018-08-22 01:00 | 12.606
2018-08-22 | 1:30 | 2018-08-22 01:30 | 12.509
2018-08-22 | 2:00 | 2018-08-22 02:00 | 12.437
2018-08-22 | 2:30 | 2018-08-22 02:30 | 12.34
2018-08-22 | 3:00 | 2018-08-22 03:00 | 12.268
2018-08-22 | 3:30 | 2018-08-22 03:30 | 12.219
2018-08-22 | 4:00 | 2018-08-22 04:00 | 12.147
2018-08-22 | 4:30 | 2018-08-22 04:30 | 12.098
2018-08-22 | 5:00 | 2018-08-22 05:00 | 12.05
2018-08-22 | 5:30 | 2018-08-22 05:30 | 11.977
2018-08-22 | 6:00 | 2018-08-22 06:00 | 11.929
2018-08-22 | 6:30 | 2018-08-22 06:30 | 11.929
2018-08-22 | 7:00 | 2018-08-22 07:00 | 11.953
2018-08-22 | 7:30 | 2018-08-22 07:30 | 12.025
2018-08-22 | 8:00 | 2018-08-22 08:00 | 12.098
2018-08-22 | 8:30 | 2018-08-22 08:30 | 12.243
2018-08-22 | 9:00 | 2018-08-22 09:00 | 12.389
2018-08-22 | 9:30 | 2018-08-22 09:30 | 12.582
2018-08-22 | 10:00 | 2018-08-22 10:00 | 12.799
2018-08-22 | 10:30 | 2018-08-22 10:30 | 13.016
2018-08-22 | 11:00 | 2018-08-22 11:00 | 13.257
2018-08-22 | 11:30 | 2018-08-22 11:30 | 13.497
2018-08-22 | 12:00 | 2018-08-22 12:00 | 13.738
2018-08-22 | 12:30 | 2018-08-22 12:30 | 13.978
2018-08-22 | 13:00 | 2018-08-22 13:00 | 14.218
2018-08-22 | 13:30 | 2018-08-22 13:30 | 14.433
2018-08-22 | 14:00 | 2018-08-22 14:00 | 14.601
2018-08-22 | 14:30 | 2018-08-22 14:30 | 14.721
2018-08-22 | 15:00 | 2018-08-22 15:00 | 14.816
2018-08-22 | 15:30 | 2018-08-22 15:30 | 14.888
2018-08-22 | 16:00 | 2018-08-22 16:00 | 14.912
2018-08-22 | 16:30 | 2018-08-22 16:30 | 14.912
2018-08-22 | 17:00 | 2018-08-22 17:00 | 14.864
2018-08-22 | 17:30 | 2018-08-22 17:30 | 14.792
2018-08-22 | 18:00 | 2018-08-22 18:00 | 14.697
2018-08-22 | 18:30 | 2018-08-22 18:30 | 14.577
2018-08-22 | 19:00 | 2018-08-22 19:00 | 14.409
2018-08-22 | 19:30 | 2018-08-22 19:30 | 14.242
2018-08-22 | 20:00 | 2018-08-22 20:00 | 14.074
2018-08-22 | 20:30 | 2018-08-22 20:30 | 13.906
2018-08-22 | 21:00 | 2018-08-22 21:00 | 13.714
2018-08-22 | 21:30 | 2018-08-22 21:30 | 13.57
2018-08-22 | 22:00 | 2018-08-22 22:00 | 13.401
2018-08-22 | 22:30 | 2018-08-22 22:30 | 13.257
2018-08-22 | 23:00 | 2018-08-22 23:00 | 13.112
2018-08-22 | 23:30 | 2018-08-22 23:30 | 12.992 | 13.3071 | 11.929 | 14.912 | 1.0453 | 2.983
2018-08-23 | 0:00 | 2018-08-23 | 12.871
2018-08-23 | 0:30 | 2018-08-23 00:30 | 12.775
2018-08-23 | 1:00 | 2018-08-23 01:00 | 12.678
2018-08-23 | 1:30 | 2018-08-23 01:30 | 12.582
2018-08-23 | 2:00 | 2018-08-23 02:00 | 12.509
2018-08-23 | 2:30 | 2018-08-23 02:30 | 12.413
2018-08-23 | 3:00 | 2018-08-23 03:00 | 12.316
2018-08-23 | 3:30 | 2018-08-23 03:30 | 12.243
2018-08-23 | 4:00 | 2018-08-23 04:00 | 12.171
2018-08-23 | 4:30 | 2018-08-23 04:30 | 12.122
2018-08-23 | 5:00 | 2018-08-23 05:00 | 12.074
2018-08-23 | 5:30 | 2018-08-23 05:30 | 12.05
2018-08-23 | 6:00 | 2018-08-23 06:00 | 12.025
2018-08-23 | 6:30 | 2018-08-23 06:30 | 12.025
2018-08-23 | 7:00 | 2018-08-23 07:00 | 12.074
2018-08-23 | 7:30 | 2018-08-23 07:30 | 12.147
2018-08-23 | 8:00 | 2018-08-23 08:00 | 12.243
2018-08-23 | 8:30 | 2018-08-23 08:30 | 12.364
2018-08-23 | 9:00 | 2018-08-23 09:00 | 12.509
2018-08-23 | 9:30 | 2018-08-23 09:30 | 12.703
2018-08-23 | 10:00 | 2018-08-23 10:00 | 12.896
2018-08-23 | 10:30 | 2018-08-23 10:30 | 13.112
2018-08-23 | 11:00 | 2018-08-23 11:00 | 13.353
2018-08-23 | 11:30 | 2018-08-23 11:30 | 13.618
2018-08-23 | 12:00 | 2018-08-23 12:00 | 13.882
2018-08-23 | 12:30 | 2018-08-23 12:30 | 14.122
2018-08-23 | 13:00 | 2018-08-23 13:00 | 14.361
2018-08-23 | 13:30 | 2018-08-23 13:30 | 14.577
2018-08-23 | 14:00 | 2018-08-23 14:00 | 14.745
2018-08-23 | 14:30 | 2018-08-23 14:30 | 14.84
2018-08-23 | 15:00 | 2018-08-23 15:00 | 14.96
2018-08-23 | 15:30 | 2018-08-23 15:30 | 15.031
2018-08-23 | 16:00 | 2018-08-23 16:00 | 15.079
2018-08-23 | 16:30 | 2018-08-23 16:30 | 15.103
2018-08-23 | 17:00 | 2018-08-23 17:00 | 15.055
2018-08-23 | 17:30 | 2018-08-23 17:30 | 14.984
2018-08-23 | 18:00 | 2018-08-23 18:00 | 14.888
2018-08-23 | 18:30 | 2018-08-23 18:30 | 14.745
2018-08-23 | 19:00 | 2018-08-23 19:00 | 14.601
2018-08-23 | 19:30 | 2018-08-23 19:30 | 14.433
2018-08-23 | 20:00 | 2018-08-23 20:00 | 14.266
2018-08-23 | 20:30 | 2018-08-23 20:30 | 14.074
2018-08-23 | 21:00 | 2018-08-23 21:00 | 13.906
2018-08-23 | 21:30 | 2018-08-23 21:30 | 13.762
2018-08-23 | 22:00 | 2018-08-23 22:00 | 13.618
2018-08-23 | 22:30 | 2018-08-23 22:30 | 13.473
2018-08-23 | 23:00 | 2018-08-23 23:00 | 13.329
2018-08-23 | 23:30 | 2018-08-23 23:30 | 13.209 | 13.4357 | 12.025 | 15.103 | 1.0839 | 3.078
2018-08-24 | 0:00 | 2018-08-24 | 13.064
2018-08-24 | 0:30 | 2018-08-24 00:30 | 12.944
2018-08-24 | 1:00 | 2018-08-24 01:00 | 12.823
2018-08-24 | 1:30 | 2018-08-24 01:30 | 12.727
2018-08-24 | 2:00 | 2018-08-24 02:00 | 12.63
2018-08-24 | 2:30 | 2018-08-24 02:30 | 12.534
2018-08-24 | 3:00 | 2018-08-24 03:00 | 12.461
2018-08-24 | 3:30 | 2018-08-24 03:30 | 12.389
2018-08-24 | 4:00 | 2018-08-24 04:00 | 12.34
2018-08-24 | 4:30 | 2018-08-24 04:30 | 12.268
2018-08-24 | 5:00 | 2018-08-24 05:00 | 12.195
2018-08-24 | 5:30 | 2018-08-24 05:30 | 12.122
2018-08-24 | 6:00 | 2018-08-24 06:00 | 12.074
2018-08-24 | 6:30 | 2018-08-24 06:30 | 12.074
2018-08-24 | 7:00 | 2018-08-24 07:00 | 12.098
2018-08-24 | 7:30 | 2018-08-24 07:30 | 12.147
2018-08-24 | 8:00 | 2018-08-24 08:00 | 12.243
2018-08-24 | 8:30 | 2018-08-24 08:30 | 12.34
2018-08-24 | 9:00 | 2018-08-24 09:00 | 12.485
2018-08-24 | 9:30 | 2018-08-24 09:30 | 12.678
2018-08-24 | 10:00 | 2018-08-24 10:00 | 12.871
2018-08-24 | 10:30 | 2018-08-24 10:30 | 13.088
2018-08-24 | 11:00 | 2018-08-24 11:00 | 13.329
2018-08-24 | 11:30 | 2018-08-24 11:30 | 13.594
2018-08-24 | 12:00 | 2018-08-24 12:00 | 13.834
2018-08-24 | 12:30 | 2018-08-24 12:30 | 14.074
2018-08-24 | 13:00 | 2018-08-24 13:00 | 14.29
2018-08-24 | 13:30 | 2018-08-24 13:30 | 14.481
2018-08-24 | 14:00 | 2018-08-24 14:00 | 14.625
2018-08-24 | 14:30 | 2018-08-24 14:30 | 14.745
2018-08-24 | 15:00 | 2018-08-24 15:00 | 14.816
2018-08-24 | 15:30 | 2018-08-24 15:30 | 14.864
2018-08-24 | 16:00 | 2018-08-24 16:00 | 14.864
2018-08-24 | 16:30 | 2018-08-24 16:30 | 14.84
2018-08-24 | 17:00 | 2018-08-24 17:00 | 14.792
2018-08-24 | 17:30 | 2018-08-24 17:30 | 14.697
2018-08-24 | 18:00 | 2018-08-24 18:00 | 14.577
2018-08-24 | 18:30 | 2018-08-24 18:30 | 14.433
2018-08-24 | 19:00 | 2018-08-24 19:00 | 14.266
2018-08-24 | 19:30 | 2018-08-24 19:30 | 14.074
2018-08-24 | 20:00 | 2018-08-24 20:00 | 13.882
2018-08-24 | 20:30 | 2018-08-24 20:30 | 13.666
2018-08-24 | 21:00 | 2018-08-24 21:00 | 13.449
2018-08-24 | 21:30 | 2018-08-24 21:30 | 13.257
2018-08-24 | 22:00 | 2018-08-24 22:00 | 13.064
2018-08-24 | 22:30 | 2018-08-24 22:30 | 12.92
2018-08-24 | 23:00 | 2018-08-24 23:00 | 12.775
2018-08-24 | 23:30 | 2018-08-24 23:30 | 12.582 | 13.3205 | 12.074 | 14.864 | 0.96587 | 2.79
2018-08-25 | 0:00 | 2018-08-25 | 12.461
2018-08-25 | 0:30 | 2018-08-25 00:30 | 12.34
2018-08-25 | 1:00 | 2018-08-25 01:00 | 12.219
2018-08-25 | 1:30 | 2018-08-25 01:30 | 12.122
2018-08-25 | 2:00 | 2018-08-25 02:00 | 12.001
2018-08-25 | 2:30 | 2018-08-25 02:30 | 11.929
2018-08-25 | 3:00 | 2018-08-25 03:00 | 11.856
2018-08-25 | 3:30 | 2018-08-25 03:30 | 11.783
2018-08-25 | 4:00 | 2018-08-25 04:00 | 11.734
2018-08-25 | 4:30 | 2018-08-25 04:30 | 11.686
2018-08-25 | 5:00 | 2018-08-25 05:00 | 11.613
2018-08-25 | 5:30 | 2018-08-25 05:30 | 11.565
2018-08-25 | 6:00 | 2018-08-25 06:00 | 11.54
2018-08-25 | 6:30 | 2018-08-25 06:30 | 11.54
2018-08-25 | 7:00 | 2018-08-25 07:00 | 11.565
2018-08-25 | 7:30 | 2018-08-25 07:30 | 11.637
2018-08-25 | 8:00 | 2018-08-25 08:00 | 11.734
2018-08-25 | 8:30 | 2018-08-25 08:30 | 11.88
2018-08-25 | 9:00 | 2018-08-25 09:00 | 12.05
2018-08-25 | 9:30 | 2018-08-25 09:30 | 12.243
2018-08-25 | 10:00 | 2018-08-25 10:00 | 12.509
2018-08-25 | 10:30 | 2018-08-25 10:30 | 12.775
2018-08-25 | 11:00 | 2018-08-25 11:00 | 13.064
2018-08-25 | 11:30 | 2018-08-25 11:30 | 13.329
2018-08-25 | 12:00 | 2018-08-25 12:00 | 13.618
2018-08-25 | 12:30 | 2018-08-25 12:30 | 13.906
2018-08-25 | 13:00 | 2018-08-25 13:00 | 14.194
2018-08-25 | 13:30 | 2018-08-25 13:30 | 14.433
2018-08-25 | 14:00 | 2018-08-25 14:00 | 14.625
2018-08-25 | 14:30 | 2018-08-25 14:30 | 14.768
2018-08-25 | 15:00 | 2018-08-25 15:00 | 14.864
2018-08-25 | 15:30 | 2018-08-25 15:30 | 14.936
2018-08-25 | 16:00 | 2018-08-25 16:00 | 14.936
2018-08-25 | 16:30 | 2018-08-25 16:30 | 14.912
2018-08-25 | 17:00 | 2018-08-25 17:00 | 14.84
2018-08-25 | 17:30 | 2018-08-25 17:30 | 14.745
2018-08-25 | 18:00 | 2018-08-25 18:00 | 14.625
2018-08-25 | 18:30 | 2018-08-25 18:30 | 14.481
2018-08-25 | 19:00 | 2018-08-25 19:00 | 14.314
2018-08-25 | 19:30 | 2018-08-25 19:30 | 14.17
2018-08-25 | 20:00 | 2018-08-25 20:00 | 14.026
2018-08-25 | 20:30 | 2018-08-25 20:30 | 13.882
2018-08-25 | 21:00 | 2018-08-25 21:00 | 13.738
2018-08-25 | 21:30 | 2018-08-25 21:30 | 13.594
2018-08-25 | 22:00 | 2018-08-25 22:00 | 13.449
2018-08-25 | 22:30 | 2018-08-25 22:30 | 13.257
2018-08-25 | 23:00 | 2018-08-25 23:00 | 13.088
2018-08-25 | 23:30 | 2018-08-25 23:30 | 12.92 | 13.1145 | 11.54 | 14.936 | 1.2124 | 3.396
2018-08-26 | 0:00 | 2018-08-26 | 12.775
2018-08-26 | 0:30 | 2018-08-26 00:30 | 12.654
2018-08-26 | 1:00 | 2018-08-26 01:00 | 12.534
2018-08-26 | 1:30 | 2018-08-26 01:30 | 12.437
2018-08-26 | 2:00 | 2018-08-26 02:00 | 12.34
2018-08-26 | 2:30 | 2018-08-26 02:30 | 12.243
2018-08-26 | 3:00 | 2018-08-26 03:00 | 12.147
2018-08-26 | 3:30 | 2018-08-26 03:30 | 12.05
2018-08-26 | 4:00 | 2018-08-26 04:00 | 11.977
2018-08-26 | 4:30 | 2018-08-26 04:30 | 11.904
2018-08-26 | 5:00 | 2018-08-26 05:00 | 11.832
2018-08-26 | 5:30 | 2018-08-26 05:30 | 11.734
2018-08-26 | 6:00 | 2018-08-26 06:00 | 11.662
2018-08-26 | 6:30 | 2018-08-26 06:30 | 11.637
2018-08-26 | 7:00 | 2018-08-26 07:00 | 11.637
2018-08-26 | 7:30 | 2018-08-26 07:30 | 11.686
2018-08-26 | 8:00 | 2018-08-26 08:00 | 11.807
2018-08-26 | 8:30 | 2018-08-26 08:30 | 11.953
2018-08-26 | 9:00 | 2018-08-26 09:00 | 12.098
2018-08-26 | 9:30 | 2018-08-26 09:30 | 12.316
2018-08-26 | 10:00 | 2018-08-26 10:00 | 12.558
2018-08-26 | 10:30 | 2018-08-26 10:30 | 12.823
2018-08-26 | 11:00 | 2018-08-26 11:00 | 13.088
2018-08-26 | 11:30 | 2018-08-26 11:30 | 13.353
2018-08-26 | 12:00 | 2018-08-26 12:00 | 13.522
2018-08-26 | 12:30 | 2018-08-26 12:30 | 13.858
2018-08-26 | 13:00 | 2018-08-26 13:00 | 14.098
2018-08-26 | 13:30 | 2018-08-26 13:30 | 14.29
2018-08-26 | 14:00 | 2018-08-26 14:00 | 14.481
2018-08-26 | 14:30 | 2018-08-26 14:30 | 14.601
2018-08-26 | 15:00 | 2018-08-26 15:00 | 14.745
2018-08-26 | 15:30 | 2018-08-26 15:30 | 14.792
2018-08-26 | 16:00 | 2018-08-26 16:00 | 14.792
2018-08-26 | 16:30 | 2018-08-26 16:30 | 14.768
2018-08-26 | 17:00 | 2018-08-26 17:00 | 14.673
2018-08-26 | 17:30 | 2018-08-26 17:30 | 14.553
2018-08-26 | 18:00 | 2018-08-26 18:00 | 14.457
2018-08-26 | 18:30 | 2018-08-26 18:30 | 14.337
2018-08-26 | 19:00 | 2018-08-26 19:00 | 14.194
2018-08-26 | 19:30 | 2018-08-26 19:30 | 14.074
2018-08-26 | 20:00 | 2018-08-26 20:00 | 13.906
2018-08-26 | 20:30 | 2018-08-26 20:30 | 13.762
2018-08-26 | 21:00 | 2018-08-26 21:00 | 13.618
2018-08-26 | 21:30 | 2018-08-26 21:30 | 13.497
2018-08-26 | 22:00 | 2018-08-26 22:00 | 13.377
2018-08-26 | 22:30 | 2018-08-26 22:30 | 13.281
2018-08-26 | 23:00 | 2018-08-26 23:00 | 13.185
2018-08-26 | 23:30 | 2018-08-26 23:30 | 13.112 | 13.1504 | 11.637 | 14.792 | 1.0728 | 3.155
2018-08-27 | 0:00 | 2018-08-27 | 13.016
2018-08-27 | 0:30 | 2018-08-27 00:30 | 12.944
2018-08-27 | 1:00 | 2018-08-27 01:00 | 12.871
2018-08-27 | 1:30 | 2018-08-27 01:30 | 12.823
2018-08-27 | 2:00 | 2018-08-27 02:00 | 12.775
2018-08-27 | 2:30 | 2018-08-27 02:30 | 12.727
2018-08-27 | 3:00 | 2018-08-27 03:00 | 12.703
2018-08-27 | 3:30 | 2018-08-27 03:30 | 12.654
2018-08-27 | 4:00 | 2018-08-27 04:00 | 12.63
2018-08-27 | 4:30 | 2018-08-27 04:30 | 12.606
2018-08-27 | 5:00 | 2018-08-27 05:00 | 12.582
2018-08-27 | 5:30 | 2018-08-27 05:30 | 12.558
2018-08-27 | 6:00 | 2018-08-27 06:00 | 12.558
2018-08-27 | 6:30 | 2018-08-27 06:30 | 12.534
2018-08-27 | 7:00 | 2018-08-27 07:00 | 12.534
2018-08-27 | 7:30 | 2018-08-27 07:30 | 12.558
2018-08-27 | 8:00 | 2018-08-27 08:00 | 12.606
2018-08-27 | 8:30 | 2018-08-27 08:30 | 12.703
2018-08-27 | 9:00 | 2018-08-27 09:00 | 12.727
2018-08-27 | 9:30 | 2018-08-27 09:30 | 12.896
2018-08-27 | 10:00 | 2018-08-27 10:00 | 13.04
2018-08-27 | 10:30 | 2018-08-27 10:30 | 13.209
2018-08-27 | 11:00 | 2018-08-27 11:00 | 13.401
2018-08-27 | 11:30 | 2018-08-27 11:30 | 13.449
2018-08-27 | 12:00 | 2018-08-27 12:00 | 13.57
2018-08-27 | 12:30 | 2018-08-27 12:30 | 13.666
2018-08-27 | 13:00 | 2018-08-27 13:00 | 13.906
2018-08-27 | 13:30 | 2018-08-27 13:30 | 13.906
2018-08-27 | 14:00 | 2018-08-27 14:00 | 13.978
2018-08-27 | 14:30 | 2018-08-27 14:30 | 14.026
2018-08-27 | 15:00 | 2018-08-27 15:00 | 14.074
2018-08-27 | 15:30 | 2018-08-27 15:30 | 14.098
2018-08-27 | 16:00 | 2018-08-27 16:00 | 14.122
2018-08-27 | 16:30 | 2018-08-27 16:30 | 14.098
2018-08-27 | 17:00 | 2018-08-27 17:00 | 14.098
2018-08-27 | 17:30 | 2018-08-27 17:30 | 14.026
2018-08-27 | 18:00 | 2018-08-27 18:00 | 13.978
2018-08-27 | 18:30 | 2018-08-27 18:30 | 13.882
2018-08-27 | 19:00 | 2018-08-27 19:00 | 13.762
2018-08-27 | 19:30 | 2018-08-27 19:30 | 13.618
2018-08-27 | 20:00 | 2018-08-27 20:00 | 13.425
2018-08-27 | 20:30 | 2018-08-27 20:30 | 13.233
2018-08-27 | 21:00 | 2018-08-27 21:00 | 13.04
2018-08-27 | 21:30 | 2018-08-27 21:30 | 12.847
2018-08-27 | 22:00 | 2018-08-27 22:00 | 12.703
2018-08-27 | 22:30 | 2018-08-27 22:30 | 12.534
2018-08-27 | 23:00 | 2018-08-27 23:00 | 12.413
2018-08-27 | 23:30 | 2018-08-27 23:30 | 12.268 | 13.1745 | 12.268 | 14.122 | 0.5977 | 1.854
2018-08-28 | 0:00 | 2018-08-28 | 12.122
2018-08-28 | 0:30 | 2018-08-28 00:30 | 12.001
2018-08-28 | 1:00 | 2018-08-28 01:00 | 11.904
2018-08-28 | 1:30 | 2018-08-28 01:30 | 11.807
2018-08-28 | 2:00 | 2018-08-28 02:00 | 11.71
2018-08-28 | 2:30 | 2018-08-28 02:30 | 11.613
2018-08-28 | 3:00 | 2018-08-28 03:00 | 11.54
2018-08-28 | 3:30 | 2018-08-28 03:30 | 11.419
2018-08-28 | 4:00 | 2018-08-28 04:00 | 11.346
2018-08-28 | 4:30 | 2018-08-28 04:30 | 11.248
2018-08-28 | 5:00 | 2018-08-28 05:00 | 11.175
2018-08-28 | 5:30 | 2018-08-28 05:30 | 11.078
2018-08-28 | 6:00 | 2018-08-28 06:00 | 11.029
2018-08-28 | 6:30 | 2018-08-28 06:30 | 10.98
2018-08-28 | 7:00 | 2018-08-28 07:00 | 11.005
2018-08-28 | 7:30 | 2018-08-28 07:30 | 11.078
2018-08-28 | 8:00 | 2018-08-28 08:00 | 11.175
2018-08-28 | 8:30 | 2018-08-28 08:30 | 11.346
2018-08-28 | 9:00 | 2018-08-28 09:00 | 11.54
2018-08-28 | 9:30 | 2018-08-28 09:30 | 11.783
2018-08-28 | 10:00 | 2018-08-28 10:00 | 12.05
2018-08-28 | 10:30 | 2018-08-28 10:30 | 12.34
2018-08-28 | 11:00 | 2018-08-28 11:00 | 12.63
2018-08-28 | 11:30 | 2018-08-28 11:30 | 12.944
2018-08-28 | 12:00 | 2018-08-28 12:00 | 13.257
2018-08-28 | 12:30 | 2018-08-28 12:30 | 13.57
2018-08-28 | 13:00 | 2018-08-28 13:00 | 13.858
2018-08-28 | 13:30 | 2018-08-28 13:30 | 14.122
2018-08-28 | 14:00 | 2018-08-28 14:00 | 14.361
2018-08-28 | 14:30 | 2018-08-28 14:30 | 14.529
2018-08-28 | 15:00 | 2018-08-28 15:00 | 14.673
2018-08-28 | 15:30 | 2018-08-28 15:30 | 14.768
2018-08-28 | 16:00 | 2018-08-28 16:00 | 14.816
2018-08-28 | 16:30 | 2018-08-28 16:30 | 14.816
2018-08-28 | 17:00 | 2018-08-28 17:00 | 14.768
2018-08-28 | 17:30 | 2018-08-28 17:30 | 14.697
2018-08-28 | 18:00 | 2018-08-28 18:00 | 14.577
2018-08-28 | 18:30 | 2018-08-28 18:30 | 14.409
2018-08-28 | 19:00 | 2018-08-28 19:00 | 14.218
2018-08-28 | 19:30 | 2018-08-28 19:30 | 13.978
2018-08-28 | 20:00 | 2018-08-28 20:00 | 13.762
2018-08-28 | 20:30 | 2018-08-28 20:30 | 13.546
2018-08-28 | 21:00 | 2018-08-28 21:00 | 13.329
2018-08-28 | 21:30 | 2018-08-28 21:30 | 13.137
2018-08-28 | 22:00 | 2018-08-28 22:00 | 12.944
2018-08-28 | 22:30 | 2018-08-28 22:30 | 12.751
2018-08-28 | 23:00 | 2018-08-28 23:00 | 12.582
2018-08-28 | 23:30 | 2018-08-28 23:30 | 12.437 | 12.766 | 10.98 | 14.816 | 1.3304 | 3.836
2018-08-29 | 0:00 | 2018-08-29 | 12.34
2018-08-29 | 0:30 | 2018-08-29 00:30 | 12.195
2018-08-29 | 1:00 | 2018-08-29 01:00 | 12.074
2018-08-29 | 1:30 | 2018-08-29 01:30 | 11.977
2018-08-29 | 2:00 | 2018-08-29 02:00 | 11.88
2018-08-29 | 2:30 | 2018-08-29 02:30 | 11.783
2018-08-29 | 3:00 | 2018-08-29 03:00 | 11.71
2018-08-29 | 3:30 | 2018-08-29 03:30 | 11.613
2018-08-29 | 4:00 | 2018-08-29 04:00 | 11.54
2018-08-29 | 4:30 | 2018-08-29 04:30 | 11.467
2018-08-29 | 5:00 | 2018-08-29 05:00 | 11.394
2018-08-29 | 5:30 | 2018-08-29 05:30 | 11.346
2018-08-29 | 6:00 | 2018-08-29 06:00 | 11.297
2018-08-29 | 6:30 | 2018-08-29 06:30 | 11.297
2018-08-29 | 7:00 | 2018-08-29 07:00 | 11.346
2018-08-29 | 7:30 | 2018-08-29 07:30 | 11.443
2018-08-29 | 8:00 | 2018-08-29 08:00 | 11.565
2018-08-29 | 8:30 | 2018-08-29 08:30 | 11.734
2018-08-29 | 9:00 | 2018-08-29 09:00 | 11.929
2018-08-29 | 9:30 | 2018-08-29 09:30 | 12.195
2018-08-29 | 10:00 | 2018-08-29 10:00 | 12.461
2018-08-29 | 10:30 | 2018-08-29 10:30 | 12.751
2018-08-29 | 11:00 | 2018-08-29 11:00 | 13.064
2018-08-29 | 11:30 | 2018-08-29 11:30 | 13.377
2018-08-29 | 12:00 | 2018-08-29 12:00 | 13.69
2018-08-29 | 12:30 | 2018-08-29 12:30 | 14.002
2018-08-29 | 13:00 | 2018-08-29 13:00 | 14.29
2018-08-29 | 13:30 | 2018-08-29 13:30 | 14.553
2018-08-29 | 14:00 | 2018-08-29 14:00 | 14.792
2018-08-29 | 14:30 | 2018-08-29 14:30 | 14.936
2018-08-29 | 15:00 | 2018-08-29 15:00 | 15.079
2018-08-29 | 15:30 | 2018-08-29 15:30 | 15.151
2018-08-29 | 16:00 | 2018-08-29 16:00 | 15.223
2018-08-29 | 16:30 | 2018-08-29 16:30 | 15.223
2018-08-29 | 17:00 | 2018-08-29 17:00 | 15.247
2018-08-29 | 17:30 | 2018-08-29 17:30 | 15.199
2018-08-29 | 18:00 | 2018-08-29 18:00 | 15.103
2018-08-29 | 18:30 | 2018-08-29 18:30 | 14.96
2018-08-29 | 19:00 | 2018-08-29 19:00 | 14.792
2018-08-29 | 19:30 | 2018-08-29 19:30 | 14.625
2018-08-29 | 20:00 | 2018-08-29 20:00 | 14.457
2018-08-29 | 20:30 | 2018-08-29 20:30 | 14.29
2018-08-29 | 21:00 | 2018-08-29 21:00 | 14.146
2018-08-29 | 21:30 | 2018-08-29 21:30 | 14.002
2018-08-29 | 22:00 | 2018-08-29 22:00 | 13.858
2018-08-29 | 22:30 | 2018-08-29 22:30 | 13.69
2018-08-29 | 23:00 | 2018-08-29 23:00 | 13.522
2018-08-29 | 23:30 | 2018-08-29 23:30 | 13.377 | 13.208 | 11.297 | 15.247 | 1.4368 | 3.95
2018-08-30 | 0:00 | 2018-08-30 | 13.233
2018-08-30 | 0:30 | 2018-08-30 00:30 | 13.112
2018-08-30 | 1:00 | 2018-08-30 01:00 | 12.992
2018-08-30 | 1:30 | 2018-08-30 01:30 | 12.871
2018-08-30 | 2:00 | 2018-08-30 02:00 | 12.751
2018-08-30 | 2:30 | 2018-08-30 02:30 | 12.654
2018-08-30 | 3:00 | 2018-08-30 03:00 | 12.558
2018-08-30 | 3:30 | 2018-08-30 03:30 | 12.485
2018-08-30 | 4:00 | 2018-08-30 04:00 | 12.413
2018-08-30 | 4:30 | 2018-08-30 04:30 | 12.364
2018-08-30 | 5:00 | 2018-08-30 05:00 | 12.316
2018-08-30 | 5:30 | 2018-08-30 05:30 | 12.268
2018-08-30 | 6:00 | 2018-08-30 06:00 | 12.219
2018-08-30 | 6:30 | 2018-08-30 06:30 | 12.195
2018-08-30 | 7:00 | 2018-08-30 07:00 | 12.219
2018-08-30 | 7:30 | 2018-08-30 07:30 | 12.268
2018-08-30 | 8:00 | 2018-08-30 08:00 | 12.364
2018-08-30 | 8:30 | 2018-08-30 08:30 | 12.485
2018-08-30 | 9:00 | 2018-08-30 09:00 | 12.63
2018-08-30 | 9:30 | 2018-08-30 09:30 | 12.823
2018-08-30 | 10:00 | 2018-08-30 10:00 | 13.064
2018-08-30 | 10:30 | 2018-08-30 10:30 | 13.305
2018-08-30 | 11:00 | 2018-08-30 11:00 | 13.546
2018-08-30 | 11:30 | 2018-08-30 11:30 | 13.81
2018-08-30 | 12:00 | 2018-08-30 12:00 | 14.05
2018-08-30 | 12:30 | 2018-08-30 12:30 | 14.314
2018-08-30 | 13:00 | 2018-08-30 13:00 | 14.553
2018-08-30 | 13:30 | 2018-08-30 13:30 | 14.649
2018-08-30 | 14:00 | 2018-08-30 14:00 | 14.888
2018-08-30 | 14:30 | 2018-08-30 14:30 | 15.008
2018-08-30 | 15:00 | 2018-08-30 15:00 | 15.031
2018-08-30 | 15:30 | 2018-08-30 15:30 | 15.103
2018-08-30 | 16:00 | 2018-08-30 16:00 | 15.127
2018-08-30 | 16:30 | 2018-08-30 16:30 | 15.127
2018-08-30 | 17:00 | 2018-08-30 17:00 | 15.079
2018-08-30 | 17:30 | 2018-08-30 17:30 | 15.031
2018-08-30 | 18:00 | 2018-08-30 18:00 | 14.888
2018-08-30 | 18:30 | 2018-08-30 18:30 | 14.745
2018-08-30 | 19:00 | 2018-08-30 19:00 | 14.601
2018-08-30 | 19:30 | 2018-08-30 19:30 | 14.433
2018-08-30 | 20:00 | 2018-08-30 20:00 | 14.242
2018-08-30 | 20:30 | 2018-08-30 20:30 | 14.074
2018-08-30 | 21:00 | 2018-08-30 21:00 | 13.906
2018-08-30 | 21:30 | 2018-08-30 21:30 | 13.762
2018-08-30 | 22:00 | 2018-08-30 22:00 | 13.594
2018-08-30 | 22:30 | 2018-08-30 22:30 | 13.401
2018-08-30 | 23:00 | 2018-08-30 23:00 | 13.257
2018-08-30 | 23:30 | 2018-08-30 23:30 | 13.088 | 13.5603 | 12.195 | 15.127 | 1.0233 | 2.932
2018-08-31 | 0:00 | 2018-08-31 | 12.944
2018-08-31 | 0:30 | 2018-08-31 00:30 | 12.799
2018-08-31 | 1:00 | 2018-08-31 01:00 | 12.678
2018-08-31 | 1:30 | 2018-08-31 01:30 | 12.558
2018-08-31 | 2:00 | 2018-08-31 02:00 | 12.461
2018-08-31 | 2:30 | 2018-08-31 02:30 | 12.364
2018-08-31 | 3:00 | 2018-08-31 03:00 | 12.292
2018-08-31 | 3:30 | 2018-08-31 03:30 | 12.195
2018-08-31 | 4:00 | 2018-08-31 04:00 | 12.098
2018-08-31 | 4:30 | 2018-08-31 04:30 | 12.025
2018-08-31 | 5:00 | 2018-08-31 05:00 | 11.953
2018-08-31 | 5:30 | 2018-08-31 05:30 | 11.88
2018-08-31 | 6:00 | 2018-08-31 06:00 | 11.807
2018-08-31 | 6:30 | 2018-08-31 06:30 | 11.783
2018-08-31 | 7:00 | 2018-08-31 07:00 | 11.807
2018-08-31 | 7:30 | 2018-08-31 07:30 | 11.856
2018-08-31 | 8:00 | 2018-08-31 08:00 | 11.953
2018-08-31 | 8:30 | 2018-08-31 08:30 | 12.074
2018-08-31 | 9:00 | 2018-08-31 09:00 | 12.243
2018-08-31 | 9:30 | 2018-08-31 09:30 | 12.461
2018-08-31 | 10:00 | 2018-08-31 10:00 | 12.703
2018-08-31 | 10:30 | 2018-08-31 10:30 | 12.944
2018-08-31 | 11:00 | 2018-08-31 11:00 | 13.209
2018-08-31 | 11:30 | 2018-08-31 11:30 | 13.473
2018-08-31 | 12:00 | 2018-08-31 12:00 | 13.762
2018-08-31 | 12:30 | 2018-08-31 12:30 | 14.026
2018-08-31 | 13:00 | 2018-08-31 13:00 | 14.266
2018-08-31 | 13:30 | 2018-08-31 13:30 | 14.529
2018-08-31 | 14:00 | 2018-08-31 14:00 | 14.697
2018-08-31 | 14:30 | 2018-08-31 14:30 | 14.697
2018-08-31 | 15:00 | 2018-08-31 15:00 | 14.864
2018-08-31 | 15:30 | 2018-08-31 15:30 | 14.96
2018-08-31 | 16:00 | 2018-08-31 16:00 | 14.984
2018-08-31 | 16:30 | 2018-08-31 16:30 | 15.031
2018-08-31 | 17:00 | 2018-08-31 17:00 | 15.008
2018-08-31 | 17:30 | 2018-08-31 17:30 | 14.912
2018-08-31 | 18:00 | 2018-08-31 18:00 | 14.792
2018-08-31 | 18:30 | 2018-08-31 18:30 | 14.649
2018-08-31 | 19:00 | 2018-08-31 19:00 | 14.481
2018-08-31 | 19:30 | 2018-08-31 19:30 | 14.29
2018-08-31 | 20:00 | 2018-08-31 20:00 | 14.098
2018-08-31 | 20:30 | 2018-08-31 20:30 | 13.882
2018-08-31 | 21:00 | 2018-08-31 21:00 | 13.642
2018-08-31 | 21:30 | 2018-08-31 21:30 | 13.449
2018-08-31 | 22:00 | 2018-08-31 22:00 | 13.257
2018-08-31 | 22:30 | 2018-08-31 22:30 | 13.088
2018-08-31 | 23:00 | 2018-08-31 23:00 | 12.896
2018-08-31 | 23:30 | 2018-08-31 23:30 | 12.727 | 13.2822 | 11.783 | 15.031 | 1.1131 | 3.248
2018-09-01 | 0:00 | 2018-09-01 | 12.582
2018-09-01 | 0:30 | 2018-09-01 00:30 | 12.437
2018-09-01 | 1:00 | 2018-09-01 01:00 | 12.34
2018-09-01 | 1:30 | 2018-09-01 01:30 | 12.219
2018-09-01 | 2:00 | 2018-09-01 02:00 | 12.098
2018-09-01 | 2:30 | 2018-09-01 02:30 | 12.001
2018-09-01 | 3:00 | 2018-09-01 03:00 | 11.904
2018-09-01 | 3:30 | 2018-09-01 03:30 | 11.807
2018-09-01 | 4:00 | 2018-09-01 04:00 | 11.71
2018-09-01 | 4:30 | 2018-09-01 04:30 | 11.637
2018-09-01 | 5:00 | 2018-09-01 05:00 | 11.565
2018-09-01 | 5:30 | 2018-09-01 05:30 | 11.516
2018-09-01 | 6:00 | 2018-09-01 06:00 | 11.492
2018-09-01 | 6:30 | 2018-09-01 06:30 | 11.492
2018-09-01 | 7:00 | 2018-09-01 07:00 | 11.516
2018-09-01 | 7:30 | 2018-09-01 07:30 | 11.589
2018-09-01 | 8:00 | 2018-09-01 08:00 | 11.686
2018-09-01 | 8:30 | 2018-09-01 08:30 | 11.807
2018-09-01 | 9:00 | 2018-09-01 09:00 | 12.001
2018-09-01 | 9:30 | 2018-09-01 09:30 | 12.243
2018-09-01 | 10:00 | 2018-09-01 10:00 | 12.485
2018-09-01 | 10:30 | 2018-09-01 10:30 | 12.775
2018-09-01 | 11:00 | 2018-09-01 11:00 | 13.064
2018-09-01 | 11:30 | 2018-09-01 11:30 | 13.353
2018-09-01 | 12:00 | 2018-09-01 12:00 | 13.642
2018-09-01 | 12:30 | 2018-09-01 12:30 | 13.93
2018-09-01 | 13:00 | 2018-09-01 13:00 | 14.194
2018-09-01 | 13:30 | 2018-09-01 13:30 | 14.433
2018-09-01 | 14:00 | 2018-09-01 14:00 | 14.649
2018-09-01 | 14:30 | 2018-09-01 14:30 | 14.816
2018-09-01 | 15:00 | 2018-09-01 15:00 | 14.936
2018-09-01 | 15:30 | 2018-09-01 15:30 | 15.008
2018-09-01 | 16:00 | 2018-09-01 16:00 | 15.031
2018-09-01 | 16:30 | 2018-09-01 16:30 | 15.031
2018-09-01 | 17:00 | 2018-09-01 17:00 | 14.984
2018-09-01 | 17:30 | 2018-09-01 17:30 | 14.912
2018-09-01 | 18:00 | 2018-09-01 18:00 | 14.792
2018-09-01 | 18:30 | 2018-09-01 18:30 | 14.649
2018-09-01 | 19:00 | 2018-09-01 19:00 | 14.457
2018-09-01 | 19:30 | 2018-09-01 19:30 | 14.242
2018-09-01 | 20:00 | 2018-09-01 20:00 | 14.002
2018-09-01 | 20:30 | 2018-09-01 20:30 | 13.762
2018-09-01 | 21:00 | 2018-09-01 21:00 | 13.546
2018-09-01 | 21:30 | 2018-09-01 21:30 | 13.353
2018-09-01 | 22:00 | 2018-09-01 22:00 | 13.161
2018-09-01 | 22:30 | 2018-09-01 22:30 | 12.944
2018-09-01 | 23:00 | 2018-09-01 23:00 | 12.775
2018-09-01 | 23:30 | 2018-09-01 23:30 | 12.606 | 13.1078 | 11.492 | 15.031 | 1.2492 | 3.539
2018-09-02 | 0:00 | 2018-09-02 | 12.461
2018-09-02 | 0:30 | 2018-09-02 00:30 | 12.34
2018-09-02 | 1:00 | 2018-09-02 01:00 | 12.219
2018-09-02 | 1:30 | 2018-09-02 01:30 | 12.098
2018-09-02 | 2:00 | 2018-09-02 02:00 | 12.001
2018-09-02 | 2:30 | 2018-09-02 02:30 | 11.904
2018-09-02 | 3:00 | 2018-09-02 03:00 | 11.807
2018-09-02 | 3:30 | 2018-09-02 03:30 | 11.686
2018-09-02 | 4:00 | 2018-09-02 04:00 | 11.613
2018-09-02 | 4:30 | 2018-09-02 04:30 | 11.54
2018-09-02 | 5:00 | 2018-09-02 05:00 | 11.467
2018-09-02 | 5:30 | 2018-09-02 05:30 | 11.419
2018-09-02 | 6:00 | 2018-09-02 06:00 | 11.346
2018-09-02 | 6:30 | 2018-09-02 06:30 | 11.346
2018-09-02 | 7:00 | 2018-09-02 07:00 | 11.37
2018-09-02 | 7:30 | 2018-09-02 07:30 | 11.443
2018-09-02 | 8:00 | 2018-09-02 08:00 | 11.54
2018-09-02 | 8:30 | 2018-09-02 08:30 | 11.686
2018-09-02 | 9:00 | 2018-09-02 09:00 | 11.904
2018-09-02 | 9:30 | 2018-09-02 09:30 | 12.122
2018-09-02 | 10:00 | 2018-09-02 10:00 | 12.389
2018-09-02 | 10:30 | 2018-09-02 10:30 | 12.678
2018-09-02 | 11:00 | 2018-09-02 11:00 | 12.944
2018-09-02 | 11:30 | 2018-09-02 11:30 | 13.257
2018-09-02 | 12:00 | 2018-09-02 12:00 | 13.546
2018-09-02 | 12:30 | 2018-09-02 12:30 | 13.834
2018-09-02 | 13:00 | 2018-09-02 13:00 | 14.122
2018-09-02 | 13:30 | 2018-09-02 13:30 | 14.409
2018-09-02 | 14:00 | 2018-09-02 14:00 | 14.625
2018-09-02 | 14:30 | 2018-09-02 14:30 | 14.792
2018-09-02 | 15:00 | 2018-09-02 15:00 | 14.936
2018-09-02 | 15:30 | 2018-09-02 15:30 | 15.008
2018-09-02 | 16:00 | 2018-09-02 16:00 | 15.055
2018-09-02 | 16:30 | 2018-09-02 16:30 | 15.079
2018-09-02 | 17:00 | 2018-09-02 17:00 | 15.031
2018-09-02 | 17:30 | 2018-09-02 17:30 | 14.96
2018-09-02 | 18:00 | 2018-09-02 18:00 | 14.864
2018-09-02 | 18:30 | 2018-09-02 18:30 | 14.721
2018-09-02 | 19:00 | 2018-09-02 19:00 | 14.553
2018-09-02 | 19:30 | 2018-09-02 19:30 | 14.337
2018-09-02 | 20:00 | 2018-09-02 20:00 | 14.122
2018-09-02 | 20:30 | 2018-09-02 20:30 | 13.882
2018-09-02 | 21:00 | 2018-09-02 21:00 | 13.666
2018-09-02 | 21:30 | 2018-09-02 21:30 | 13.473
2018-09-02 | 22:00 | 2018-09-02 22:00 | 13.281
2018-09-02 | 22:30 | 2018-09-02 22:30 | 13.088
2018-09-02 | 23:00 | 2018-09-02 23:00 | 12.92
2018-09-02 | 23:30 | 2018-09-02 23:30 | 12.775 | 13.0762 | 11.346 | 15.079 | 1.3121 | 3.733
2018-09-03 | 0:00 | 2018-09-03 | 12.63
2018-09-03 | 0:30 | 2018-09-03 00:30 | 12.485
2018-09-03 | 1:00 | 2018-09-03 01:00 | 12.34
2018-09-03 | 1:30 | 2018-09-03 01:30 | 12.243
2018-09-03 | 2:00 | 2018-09-03 02:00 | 12.147
2018-09-03 | 2:30 | 2018-09-03 02:30 | 12.05
2018-09-03 | 3:00 | 2018-09-03 03:00 | 11.953
2018-09-03 | 3:30 | 2018-09-03 03:30 | 11.88
2018-09-03 | 4:00 | 2018-09-03 04:00 | 11.783
2018-09-03 | 4:30 | 2018-09-03 04:30 | 11.71
2018-09-03 | 5:00 | 2018-09-03 05:00 | 11.637
2018-09-03 | 5:30 | 2018-09-03 05:30 | 11.565
2018-09-03 | 6:00 | 2018-09-03 06:00 | 11.516
2018-09-03 | 6:30 | 2018-09-03 06:30 | 11.492
2018-09-03 | 7:00 | 2018-09-03 07:00 | 11.516
2018-09-03 | 7:30 | 2018-09-03 07:30 | 11.565
2018-09-03 | 8:00 | 2018-09-03 08:00 | 11.686
2018-09-03 | 8:30 | 2018-09-03 08:30 | 11.832
2018-09-03 | 9:00 | 2018-09-03 09:00 | 12.025
2018-09-03 | 9:30 | 2018-09-03 09:30 | 12.243
2018-09-03 | 10:00 | 2018-09-03 10:00 | 12.509
2018-09-03 | 10:30 | 2018-09-03 10:30 | 12.775
2018-09-03 | 11:00 | 2018-09-03 11:00 | 13.064
2018-09-03 | 11:30 | 2018-09-03 11:30 | 13.353
2018-09-03 | 12:00 | 2018-09-03 12:00 | 13.642
2018-09-03 | 12:30 | 2018-09-03 12:30 | 13.93
2018-09-03 | 13:00 | 2018-09-03 13:00 | 14.218
2018-09-03 | 13:30 | 2018-09-03 13:30 | 14.457
2018-09-03 | 14:00 | 2018-09-03 14:00 | 14.673
2018-09-03 | 14:30 | 2018-09-03 14:30 | 14.84
2018-09-03 | 15:00 | 2018-09-03 15:00 | 14.984
2018-09-03 | 15:30 | 2018-09-03 15:30 | 15.055
2018-09-03 | 16:00 | 2018-09-03 16:00 | 15.103
2018-09-03 | 16:30 | 2018-09-03 16:30 | 15.103
2018-09-03 | 17:00 | 2018-09-03 17:00 | 15.079
2018-09-03 | 17:30 | 2018-09-03 17:30 | 15.008
2018-09-03 | 18:00 | 2018-09-03 18:00 | 14.912
2018-09-03 | 18:30 | 2018-09-03 18:30 | 14.768
2018-09-03 | 19:00 | 2018-09-03 19:00 | 14.577
2018-09-03 | 19:30 | 2018-09-03 19:30 | 14.385
2018-09-03 | 20:00 | 2018-09-03 20:00 | 14.17
2018-09-03 | 20:30 | 2018-09-03 20:30 | 13.93
2018-09-03 | 21:00 | 2018-09-03 21:00 | 13.714
2018-09-03 | 21:30 | 2018-09-03 21:30 | 13.522
2018-09-03 | 22:00 | 2018-09-03 22:00 | 13.353
2018-09-03 | 22:30 | 2018-09-03 22:30 | 13.209
2018-09-03 | 23:00 | 2018-09-03 23:00 | 13.04
2018-09-03 | 23:30 | 2018-09-03 23:30 | 12.896 | 13.1785 | 11.492 | 15.103 | 1.2675 | 3.611
2018-09-04 | 0:00 | 2018-09-04 | 12.751
2018-09-04 | 0:30 | 2018-09-04 00:30 | 12.606
2018-09-04 | 1:00 | 2018-09-04 01:00 | 12.485
2018-09-04 | 1:30 | 2018-09-04 01:30 | 12.389
2018-09-04 | 2:00 | 2018-09-04 02:00 | 12.292
2018-09-04 | 2:30 | 2018-09-04 02:30 | 12.195
2018-09-04 | 3:00 | 2018-09-04 03:00 | 12.098
2018-09-04 | 3:30 | 2018-09-04 03:30 | 12.025
2018-09-04 | 4:00 | 2018-09-04 04:00 | 11.977
2018-09-04 | 4:30 | 2018-09-04 04:30 | 11.904
2018-09-04 | 5:00 | 2018-09-04 05:00 | 11.832
2018-09-04 | 5:30 | 2018-09-04 05:30 | 11.783
2018-09-04 | 6:00 | 2018-09-04 06:00 | 11.734
2018-09-04 | 6:30 | 2018-09-04 06:30 | 11.734
2018-09-04 | 7:00 | 2018-09-04 07:00 | 11.759
2018-09-04 | 7:30 | 2018-09-04 07:30 | 11.832
2018-09-04 | 8:00 | 2018-09-04 08:00 | 11.929
2018-09-04 | 8:30 | 2018-09-04 08:30 | 12.098
2018-09-04 | 9:00 | 2018-09-04 09:00 | 12.268
2018-09-04 | 9:30 | 2018-09-04 09:30 | 12.485
2018-09-04 | 10:00 | 2018-09-04 10:00 | 12.727
2018-09-04 | 10:30 | 2018-09-04 10:30 | 12.968
2018-09-04 | 11:00 | 2018-09-04 11:00 | 13.233
2018-09-04 | 11:30 | 2018-09-04 11:30 | 13.497
2018-09-04 | 12:00 | 2018-09-04 12:00 | 13.786
2018-09-04 | 12:30 | 2018-09-04 12:30 | 14.05
2018-09-04 | 13:00 | 2018-09-04 13:00 | 14.314
2018-09-04 | 13:30 | 2018-09-04 13:30 | 14.553
2018-09-04 | 14:00 | 2018-09-04 14:00 | 14.768
2018-09-04 | 14:30 | 2018-09-04 14:30 | 14.936
2018-09-04 | 15:00 | 2018-09-04 15:00 | 15.055
2018-09-04 | 15:30 | 2018-09-04 15:30 | 15.151
2018-09-04 | 16:00 | 2018-09-04 16:00 | 15.175
2018-09-04 | 16:30 | 2018-09-04 16:30 | 15.175
2018-09-04 | 17:00 | 2018-09-04 17:00 | 15.151
2018-09-04 | 17:30 | 2018-09-04 17:30 | 15.079
2018-09-04 | 18:00 | 2018-09-04 18:00 | 15.008
2018-09-04 | 18:30 | 2018-09-04 18:30 | 14.864
2018-09-04 | 19:00 | 2018-09-04 19:00 | 14.697
2018-09-04 | 19:30 | 2018-09-04 19:30 | 14.481
2018-09-04 | 20:00 | 2018-09-04 20:00 | 14.266
2018-09-04 | 20:30 | 2018-09-04 20:30 | 14.074
2018-09-04 | 21:00 | 2018-09-04 21:00 | 13.882
2018-09-04 | 21:30 | 2018-09-04 21:30 | 13.69
2018-09-04 | 22:00 | 2018-09-04 22:00 | 13.522
2018-09-04 | 22:30 | 2018-09-04 22:30 | 13.353
2018-09-04 | 23:00 | 2018-09-04 23:00 | 13.209
2018-09-04 | 23:30 | 2018-09-04 23:30 | 13.064 | 13.3313 | 11.734 | 15.175 | 1.2192 | 3.441
2018-09-05 | 0:00 | 2018-09-05 | 12.92
2018-09-05 | 0:30 | 2018-09-05 00:30 | 12.799
2018-09-05 | 1:00 | 2018-09-05 01:00 | 12.654
2018-09-05 | 1:30 | 2018-09-05 01:30 | 12.558
2018-09-05 | 2:00 | 2018-09-05 02:00 | 12.461
2018-09-05 | 2:30 | 2018-09-05 02:30 | 12.364
2018-09-05 | 3:00 | 2018-09-05 03:00 | 12.292
2018-09-05 | 3:30 | 2018-09-05 03:30 | 12.219
2018-09-05 | 4:00 | 2018-09-05 04:00 | 12.147
2018-09-05 | 4:30 | 2018-09-05 04:30 | 12.074
2018-09-05 | 5:00 | 2018-09-05 05:00 | 12.001
2018-09-05 | 5:30 | 2018-09-05 05:30 | 11.953
2018-09-05 | 6:00 | 2018-09-05 06:00 | 11.904
2018-09-05 | 6:30 | 2018-09-05 06:30 | 11.88
2018-09-05 | 7:00 | 2018-09-05 07:00 | 11.904
2018-09-05 | 7:30 | 2018-09-05 07:30 | 11.953
2018-09-05 | 8:00 | 2018-09-05 08:00 | 12.074
2018-09-05 | 8:30 | 2018-09-05 08:30 | 12.219
2018-09-05 | 9:00 | 2018-09-05 09:00 | 12.413
2018-09-05 | 9:30 | 2018-09-05 09:30 | 12.63
2018-09-05 | 10:00 | 2018-09-05 10:00 | 12.896
2018-09-05 | 10:30 | 2018-09-05 10:30 | 13.112
2018-09-05 | 11:00 | 2018-09-05 11:00 | 13.401
2018-09-05 | 11:30 | 2018-09-05 11:30 | 13.714
2018-09-05 | 12:00 | 2018-09-05 12:00 | 13.906
2018-09-05 | 12:30 | 2018-09-05 12:30 | 14.17
2018-09-05 | 13:00 | 2018-09-05 13:00 | 14.457
2018-09-05 | 13:30 | 2018-09-05 13:30 | 14.721
2018-09-05 | 14:00 | 2018-09-05 14:00 | 14.864
2018-09-05 | 14:30 | 2018-09-05 14:30 | 14.936
2018-09-05 | 15:00 | 2018-09-05 15:00 | 15.031
2018-09-05 | 15:30 | 2018-09-05 15:30 | 15.008
2018-09-05 | 16:00 | 2018-09-05 16:00 | 14.984
2018-09-05 | 16:30 | 2018-09-05 16:30 | 14.984
2018-09-05 | 17:00 | 2018-09-05 17:00 | 14.936
2018-09-05 | 17:30 | 2018-09-05 17:30 | 14.888
2018-09-05 | 18:00 | 2018-09-05 18:00 | 14.816
2018-09-05 | 18:30 | 2018-09-05 18:30 | 14.673
2018-09-05 | 19:00 | 2018-09-05 19:00 | 14.553
2018-09-05 | 19:30 | 2018-09-05 19:30 | 14.409
2018-09-05 | 20:00 | 2018-09-05 20:00 | 14.29
2018-09-05 | 20:30 | 2018-09-05 20:30 | 14.194
2018-09-05 | 21:00 | 2018-09-05 21:00 | 14.05
2018-09-05 | 21:30 | 2018-09-05 21:30 | 13.906
2018-09-05 | 22:00 | 2018-09-05 22:00 | 13.762
2018-09-05 | 22:30 | 2018-09-05 22:30 | 13.618
2018-09-05 | 23:00 | 2018-09-05 23:00 | 13.497
2018-09-05 | 23:30 | 2018-09-05 23:30 | 13.377 | 13.4286 | 11.88 | 15.031 | 1.1216 | 3.151
2018-09-06 | 0:00 | 2018-09-06 | 13.281
2018-09-06 | 0:30 | 2018-09-06 00:30 | 13.185
2018-09-06 | 1:00 | 2018-09-06 01:00 | 13.088
2018-09-06 | 1:30 | 2018-09-06 01:30 | 13.016
2018-09-06 | 2:00 | 2018-09-06 02:00 | 12.92
2018-09-06 | 2:30 | 2018-09-06 02:30 | 12.847
2018-09-06 | 3:00 | 2018-09-06 03:00 | 12.775
2018-09-06 | 3:30 | 2018-09-06 03:30 | 12.727
2018-09-06 | 4:00 | 2018-09-06 04:00 | 12.654
2018-09-06 | 4:30 | 2018-09-06 04:30 | 12.582
2018-09-06 | 5:00 | 2018-09-06 05:00 | 12.534
2018-09-06 | 5:30 | 2018-09-06 05:30 | 12.461
2018-09-06 | 6:00 | 2018-09-06 06:00 | 12.389
2018-09-06 | 6:30 | 2018-09-06 06:30 | 12.389
2018-09-06 | 7:00 | 2018-09-06 07:00 | 12.389
2018-09-06 | 7:30 | 2018-09-06 07:30 | 12.437
2018-09-06 | 8:00 | 2018-09-06 08:00 | 12.461
2018-09-06 | 8:30 | 2018-09-06 08:30 | 12.582
2018-09-06 | 9:00 | 2018-09-06 09:00 | 12.751
2018-09-06 | 9:30 | 2018-09-06 09:30 | 12.968
2018-09-06 | 10:00 | 2018-09-06 10:00 | 13.233
2018-09-06 | 10:30 | 2018-09-06 10:30 | 13.473
2018-09-06 | 11:00 | 2018-09-06 11:00 | 13.762
2018-09-06 | 11:30 | 2018-09-06 11:30 | 14.002
2018-09-06 | 12:00 | 2018-09-06 12:00 | 14.266
2018-09-06 | 12:30 | 2018-09-06 12:30 | 14.529
2018-09-06 | 13:00 | 2018-09-06 13:00 | 14.792
2018-09-06 | 13:30 | 2018-09-06 13:30 | 14.936
2018-09-06 | 14:00 | 2018-09-06 14:00 | 15.151
2018-09-06 | 14:30 | 2018-09-06 14:30 | 15.247
2018-09-06 | 15:00 | 2018-09-06 15:00 | 15.366
2018-09-06 | 15:30 | 2018-09-06 15:30 | 15.414
2018-09-06 | 16:00 | 2018-09-06 16:00 | 15.414
2018-09-06 | 16:30 | 2018-09-06 16:30 | 15.39
2018-09-06 | 17:00 | 2018-09-06 17:00 | 15.318
2018-09-06 | 17:30 | 2018-09-06 17:30 | 15.223
2018-09-06 | 18:00 | 2018-09-06 18:00 | 15.103
2018-09-06 | 18:30 | 2018-09-06 18:30 | 14.936
2018-09-06 | 19:00 | 2018-09-06 19:00 | 14.745
2018-09-06 | 19:30 | 2018-09-06 19:30 | 14.553
2018-09-06 | 20:00 | 2018-09-06 20:00 | 14.361
2018-09-06 | 20:30 | 2018-09-06 20:30 | 14.17
2018-09-06 | 21:00 | 2018-09-06 21:00 | 13.954
2018-09-06 | 21:30 | 2018-09-06 21:30 | 13.738
2018-09-06 | 22:00 | 2018-09-06 22:00 | 13.57
2018-09-06 | 22:30 | 2018-09-06 22:30 | 13.401
2018-09-06 | 23:00 | 2018-09-06 23:00 | 13.257
2018-09-06 | 23:30 | 2018-09-06 23:30 | 13.112 | 13.7261 | 12.389 | 15.414 | 1.0551 | 3.025
2018-09-07 | 0:00 | 2018-09-07 | 12.992
2018-09-07 | 0:30 | 2018-09-07 00:30 | 12.871
2018-09-07 | 1:00 | 2018-09-07 01:00 | 12.751
2018-09-07 | 1:30 | 2018-09-07 01:30 | 12.654
2018-09-07 | 2:00 | 2018-09-07 02:00 | 12.558
2018-09-07 | 2:30 | 2018-09-07 02:30 | 12.461
2018-09-07 | 3:00 | 2018-09-07 03:00 | 12.389
2018-09-07 | 3:30 | 2018-09-07 03:30 | 12.316
2018-09-07 | 4:00 | 2018-09-07 04:00 | 12.243
2018-09-07 | 4:30 | 2018-09-07 04:30 | 12.195
2018-09-07 | 5:00 | 2018-09-07 05:00 | 12.147
2018-09-07 | 5:30 | 2018-09-07 05:30 | 12.122
2018-09-07 | 6:00 | 2018-09-07 06:00 | 12.098
2018-09-07 | 6:30 | 2018-09-07 06:30 | 12.098
2018-09-07 | 7:00 | 2018-09-07 07:00 | 12.122
2018-09-07 | 7:30 | 2018-09-07 07:30 | 12.171
2018-09-07 | 8:00 | 2018-09-07 08:00 | 12.268
2018-09-07 | 8:30 | 2018-09-07 08:30 | 12.389
2018-09-07 | 9:00 | 2018-09-07 09:00 | 12.582
2018-09-07 | 9:30 | 2018-09-07 09:30 | 12.775
2018-09-07 | 10:00 | 2018-09-07 10:00 | 12.992
2018-09-07 | 10:30 | 2018-09-07 10:30 | 13.233
2018-09-07 | 11:00 | 2018-09-07 11:00 | 13.449
2018-09-07 | 11:30 | 2018-09-07 11:30 | 13.666
2018-09-07 | 12:00 | 2018-09-07 12:00 | 13.858
2018-09-07 | 12:30 | 2018-09-07 12:30 | 14.05
2018-09-07 | 13:00 | 2018-09-07 13:00 | 14.218
2018-09-07 | 13:30 | 2018-09-07 13:30 | 14.361
2018-09-07 | 14:00 | 2018-09-07 14:00 | 14.481
2018-09-07 | 14:30 | 2018-09-07 14:30 | 14.601
2018-09-07 | 15:00 | 2018-09-07 15:00 | 14.697
2018-09-07 | 15:30 | 2018-09-07 15:30 | 14.745
2018-09-07 | 16:00 | 2018-09-07 16:00 | 14.745
2018-09-07 | 16:30 | 2018-09-07 16:30 | 14.745
2018-09-07 | 17:00 | 2018-09-07 17:00 | 14.697
2018-09-07 | 17:30 | 2018-09-07 17:30 | 14.649
2018-09-07 | 18:00 | 2018-09-07 18:00 | 14.553
2018-09-07 | 18:30 | 2018-09-07 18:30 | 14.457
2018-09-07 | 19:00 | 2018-09-07 19:00 | 14.337
2018-09-07 | 19:30 | 2018-09-07 19:30 | 14.218
2018-09-07 | 20:00 | 2018-09-07 20:00 | 14.098
2018-09-07 | 20:30 | 2018-09-07 20:30 | 13.978
2018-09-07 | 21:00 | 2018-09-07 21:00 | 13.834
2018-09-07 | 21:30 | 2018-09-07 21:30 | 13.714
2018-09-07 | 22:00 | 2018-09-07 22:00 | 13.57
2018-09-07 | 22:30 | 2018-09-07 22:30 | 13.449
2018-09-07 | 23:00 | 2018-09-07 23:00 | 13.353
2018-09-07 | 23:30 | 2018-09-07 23:30 | 13.233 | 13.3788 | 12.098 | 14.745 | 0.94193 | 2.647
2018-09-08 | 0:00 | 2018-09-08 | 13.161
2018-09-08 | 0:30 | 2018-09-08 00:30 | 13.064
2018-09-08 | 1:00 | 2018-09-08 01:00 | 12.944
2018-09-08 | 1:30 | 2018-09-08 01:30 | 12.847
2018-09-08 | 2:00 | 2018-09-08 02:00 | 12.775
2018-09-08 | 2:30 | 2018-09-08 02:30 | 12.678
2018-09-08 | 3:00 | 2018-09-08 03:00 | 12.606
2018-09-08 | 3:30 | 2018-09-08 03:30 | 12.534
2018-09-08 | 4:00 | 2018-09-08 04:00 | 12.437
2018-09-08 | 4:30 | 2018-09-08 04:30 | 12.389
2018-09-08 | 5:00 | 2018-09-08 05:00 | 12.316
2018-09-08 | 5:30 | 2018-09-08 05:30 | 12.219
2018-09-08 | 6:00 | 2018-09-08 06:00 | 12.147
2018-09-08 | 6:30 | 2018-09-08 06:30 | 12.098
2018-09-08 | 7:00 | 2018-09-08 07:00 | 12.098
2018-09-08 | 7:30 | 2018-09-08 07:30 | 12.147
2018-09-08 | 8:00 | 2018-09-08 08:00 | 12.219
2018-09-08 | 8:30 | 2018-09-08 08:30 | 12.316
2018-09-08 | 9:00 | 2018-09-08 09:00 | 12.461
2018-09-08 | 9:30 | 2018-09-08 09:30 | 12.654
2018-09-08 | 10:00 | 2018-09-08 10:00 | 12.847
2018-09-08 | 10:30 | 2018-09-08 10:30 | 13.064
2018-09-08 | 11:00 | 2018-09-08 11:00 | 13.305
2018-09-08 | 11:30 | 2018-09-08 11:30 | 13.522
2018-09-08 | 12:00 | 2018-09-08 12:00 | 13.762
2018-09-08 | 12:30 | 2018-09-08 12:30 | 14.002
2018-09-08 | 13:00 | 2018-09-08 13:00 | 14.218
2018-09-08 | 13:30 | 2018-09-08 13:30 | 14.409
2018-09-08 | 14:00 | 2018-09-08 14:00 | 14.601
2018-09-08 | 14:30 | 2018-09-08 14:30 | 14.721
2018-09-08 | 15:00 | 2018-09-08 15:00 | 14.816
2018-09-08 | 15:30 | 2018-09-08 15:30 | 14.864
2018-09-08 | 16:00 | 2018-09-08 16:00 | 14.888
2018-09-08 | 16:30 | 2018-09-08 16:30 | 14.864
2018-09-08 | 17:00 | 2018-09-08 17:00 | 14.84
2018-09-08 | 17:30 | 2018-09-08 17:30 | 14.745
2018-09-08 | 18:00 | 2018-09-08 18:00 | 14.649
2018-09-08 | 18:30 | 2018-09-08 18:30 | 14.481
2018-09-08 | 19:00 | 2018-09-08 19:00 | 14.314
2018-09-08 | 19:30 | 2018-09-08 19:30 | 14.122
2018-09-08 | 20:00 | 2018-09-08 20:00 | 13.954
2018-09-08 | 20:30 | 2018-09-08 20:30 | 13.762
2018-09-08 | 21:00 | 2018-09-08 21:00 | 13.546
2018-09-08 | 21:30 | 2018-09-08 21:30 | 13.377
2018-09-08 | 22:00 | 2018-09-08 22:00 | 13.209
2018-09-08 | 22:30 | 2018-09-08 22:30 | 13.064
2018-09-08 | 23:00 | 2018-09-08 23:00 | 12.92
2018-09-08 | 23:30 | 2018-09-08 23:30 | 12.775 | 13.3698 | 12.098 | 14.888 | 0.93972 | 2.79
2018-09-09 | 0:00 | 2018-09-09 | 12.654
2018-09-09 | 0:30 | 2018-09-09 00:30 | 12.534
2018-09-09 | 1:00 | 2018-09-09 01:00 | 12.413
2018-09-09 | 1:30 | 2018-09-09 01:30 | 12.292
2018-09-09 | 2:00 | 2018-09-09 02:00 | 12.195
2018-09-09 | 2:30 | 2018-09-09 02:30 | 12.098
2018-09-09 | 3:00 | 2018-09-09 03:00 | 12.001
2018-09-09 | 3:30 | 2018-09-09 03:30 | 11.929
2018-09-09 | 4:00 | 2018-09-09 04:00 | 11.856
2018-09-09 | 4:30 | 2018-09-09 04:30 | 11.783
2018-09-09 | 5:00 | 2018-09-09 05:00 | 11.686
2018-09-09 | 5:30 | 2018-09-09 05:30 | 11.589
2018-09-09 | 6:00 | 2018-09-09 06:00 | 11.54
2018-09-09 | 6:30 | 2018-09-09 06:30 | 11.54
2018-09-09 | 7:00 | 2018-09-09 07:00 | 11.565
2018-09-09 | 7:30 | 2018-09-09 07:30 | 11.613
2018-09-09 | 8:00 | 2018-09-09 08:00 | 11.71
2018-09-09 | 8:30 | 2018-09-09 08:30 | 11.856
2018-09-09 | 9:00 | 2018-09-09 09:00 | 12.025
2018-09-09 | 9:30 | 2018-09-09 09:30 | 12.243
2018-09-09 | 10:00 | 2018-09-09 10:00 | 12.485
2018-09-09 | 10:30 | 2018-09-09 10:30 | 12.751
2018-09-09 | 11:00 | 2018-09-09 11:00 | 13.016
2018-09-09 | 11:30 | 2018-09-09 11:30 | 13.281
2018-09-09 | 12:00 | 2018-09-09 12:00 | 13.546
2018-09-09 | 12:30 | 2018-09-09 12:30 | 13.738
2018-09-09 | 13:00 | 2018-09-09 13:00 | 14.002
2018-09-09 | 13:30 | 2018-09-09 13:30 | 14.122
2018-09-09 | 14:00 | 2018-09-09 14:00 | 14.29
2018-09-09 | 14:30 | 2018-09-09 14:30 | 14.457
2018-09-09 | 15:00 | 2018-09-09 15:00 | 14.577
2018-09-09 | 15:30 | 2018-09-09 15:30 | 14.649
2018-09-09 | 16:00 | 2018-09-09 16:00 | 14.649
2018-09-09 | 16:30 | 2018-09-09 16:30 | 14.649
2018-09-09 | 17:00 | 2018-09-09 17:00 | 14.601
2018-09-09 | 17:30 | 2018-09-09 17:30 | 14.553
2018-09-09 | 18:00 | 2018-09-09 18:00 | 14.457
2018-09-09 | 18:30 | 2018-09-09 18:30 | 14.314
2018-09-09 | 19:00 | 2018-09-09 19:00 | 14.146
2018-09-09 | 19:30 | 2018-09-09 19:30 | 13.954
2018-09-09 | 20:00 | 2018-09-09 20:00 | 13.786
2018-09-09 | 20:30 | 2018-09-09 20:30 | 13.594
2018-09-09 | 21:00 | 2018-09-09 21:00 | 13.425
2018-09-09 | 21:30 | 2018-09-09 21:30 | 13.257
2018-09-09 | 22:00 | 2018-09-09 22:00 | 13.088
2018-09-09 | 22:30 | 2018-09-09 22:30 | 12.944
2018-09-09 | 23:00 | 2018-09-09 23:00 | 12.823
2018-09-09 | 23:30 | 2018-09-09 23:30 | 12.703 | 13.0204 | 11.54 | 14.649 | 1.0754 | 3.109
2018-09-10 | 0:00 | 2018-09-10 | 12.582
2018-09-10 | 0:30 | 2018-09-10 00:30 | 12.485
2018-09-10 | 1:00 | 2018-09-10 01:00 | 12.389
2018-09-10 | 1:30 | 2018-09-10 01:30 | 12.292
2018-09-10 | 2:00 | 2018-09-10 02:00 | 12.219
2018-09-10 | 2:30 | 2018-09-10 02:30 | 12.147
2018-09-10 | 3:00 | 2018-09-10 03:00 | 12.074
2018-09-10 | 3:30 | 2018-09-10 03:30 | 12.025
2018-09-10 | 4:00 | 2018-09-10 04:00 | 11.977
2018-09-10 | 4:30 | 2018-09-10 04:30 | 11.929
2018-09-10 | 5:00 | 2018-09-10 05:00 | 11.88
2018-09-10 | 5:30 | 2018-09-10 05:30 | 11.832
2018-09-10 | 6:00 | 2018-09-10 06:00 | 11.783
2018-09-10 | 6:30 | 2018-09-10 06:30 | 11.759
2018-09-10 | 7:00 | 2018-09-10 07:00 | 11.783
2018-09-10 | 7:30 | 2018-09-10 07:30 | 11.783
2018-09-10 | 8:00 | 2018-09-10 08:00 | 11.832
2018-09-10 | 8:30 | 2018-09-10 08:30 | 11.953
2018-09-10 | 9:00 | 2018-09-10 09:00 | 12.098
2018-09-10 | 9:30 | 2018-09-10 09:30 | 12.268
2018-09-10 | 10:00 | 2018-09-10 10:00 | 12.534
2018-09-10 | 10:30 | 2018-09-10 10:30 | 12.775
2018-09-10 | 11:00 | 2018-09-10 11:00 | 13.088
2018-09-10 | 11:30 | 2018-09-10 11:30 | 13.425
2018-09-10 | 12:00 | 2018-09-10 12:00 | 13.69
2018-09-10 | 12:30 | 2018-09-10 12:30 | 13.954
2018-09-10 | 13:00 | 2018-09-10 13:00 | 14.194
2018-09-10 | 13:30 | 2018-09-10 13:30 | 14.409
2018-09-10 | 14:00 | 2018-09-10 14:00 | 14.577
2018-09-10 | 14:30 | 2018-09-10 14:30 | 14.745
2018-09-10 | 15:00 | 2018-09-10 15:00 | 14.816
2018-09-10 | 15:30 | 2018-09-10 15:30 | 14.864
2018-09-10 | 16:00 | 2018-09-10 16:00 | 14.888
2018-09-10 | 16:30 | 2018-09-10 16:30 | 14.84
2018-09-10 | 17:00 | 2018-09-10 17:00 | 14.792
2018-09-10 | 17:30 | 2018-09-10 17:30 | 14.721
2018-09-10 | 18:00 | 2018-09-10 18:00 | 14.601
2018-09-10 | 18:30 | 2018-09-10 18:30 | 14.457
2018-09-10 | 19:00 | 2018-09-10 19:00 | 14.266
2018-09-10 | 19:30 | 2018-09-10 19:30 | 14.074
2018-09-10 | 20:00 | 2018-09-10 20:00 | 13.882
2018-09-10 | 20:30 | 2018-09-10 20:30 | 13.69
2018-09-10 | 21:00 | 2018-09-10 21:00 | 13.497
2018-09-10 | 21:30 | 2018-09-10 21:30 | 13.329
2018-09-10 | 22:00 | 2018-09-10 22:00 | 13.185
2018-09-10 | 22:30 | 2018-09-10 22:30 | 13.04
2018-09-10 | 23:00 | 2018-09-10 23:00 | 12.896
2018-09-10 | 23:30 | 2018-09-10 23:30 | 12.751 | 13.1473 | 11.759 | 14.888 | 1.1096 | 3.129
2018-09-11 | 0:00 | 2018-09-11 | 12.63
2018-09-11 | 0:30 | 2018-09-11 00:30 | 12.485
2018-09-11 | 1:00 | 2018-09-11 01:00 | 12.364
2018-09-11 | 1:30 | 2018-09-11 01:30 | 12.268
2018-09-11 | 2:00 | 2018-09-11 02:00 | 12.171
2018-09-11 | 2:30 | 2018-09-11 02:30 | 12.074
2018-09-11 | 3:00 | 2018-09-11 03:00 | 11.977
2018-09-11 | 3:30 | 2018-09-11 03:30 | 11.88
2018-09-11 | 4:00 | 2018-09-11 04:00 | 11.807
2018-09-11 | 4:30 | 2018-09-11 04:30 | 11.71
2018-09-11 | 5:00 | 2018-09-11 05:00 | 11.662
2018-09-11 | 5:30 | 2018-09-11 05:30 | 11.565
2018-09-11 | 6:00 | 2018-09-11 06:00 | 11.492
2018-09-11 | 6:30 | 2018-09-11 06:30 | 11.443
2018-09-11 | 7:00 | 2018-09-11 07:00 | 11.443
2018-09-11 | 7:30 | 2018-09-11 07:30 | 11.467
2018-09-11 | 8:00 | 2018-09-11 08:00 | 11.565
2018-09-11 | 8:30 | 2018-09-11 08:30 | 11.662
2018-09-11 | 9:00 | 2018-09-11 09:00 | 11.759
2018-09-11 | 9:30 | 2018-09-11 09:30 | 11.953
2018-09-11 | 10:00 | 2018-09-11 10:00 | 12.171
2018-09-11 | 10:30 | 2018-09-11 10:30 | 12.437
2018-09-11 | 11:00 | 2018-09-11 11:00 | 12.751
2018-09-11 | 11:30 | 2018-09-11 11:30 | 13.016
2018-09-11 | 12:00 | 2018-09-11 12:00 | 13.161
2018-09-11 | 12:30 | 2018-09-11 12:30 | 13.281
2018-09-11 | 13:00 | 2018-09-11 13:00 | 13.425
2018-09-11 | 13:30 | 2018-09-11 13:30 | 13.618
2018-09-11 | 14:00 | 2018-09-11 14:00 | 13.762
2018-09-11 | 14:30 | 2018-09-11 14:30 | 13.834
2018-09-11 | 15:00 | 2018-09-11 15:00 | 13.906
2018-09-11 | 15:30 | 2018-09-11 15:30 | 13.93
2018-09-11 | 16:00 | 2018-09-11 16:00 | 13.906
2018-09-11 | 16:30 | 2018-09-11 16:30 | 13.882
2018-09-11 | 17:00 | 2018-09-11 17:00 | 13.81
2018-09-11 | 17:30 | 2018-09-11 17:30 | 13.738
2018-09-11 | 18:00 | 2018-09-11 18:00 | 13.642
2018-09-11 | 18:30 | 2018-09-11 18:30 | 13.522
2018-09-11 | 19:00 | 2018-09-11 19:00 | 13.401
2018-09-11 | 19:30 | 2018-09-11 19:30 | 13.257
2018-09-11 | 20:00 | 2018-09-11 20:00 | 13.088
2018-09-11 | 20:30 | 2018-09-11 20:30 | 12.92
2018-09-11 | 21:00 | 2018-09-11 21:00 | 12.751
2018-09-11 | 21:30 | 2018-09-11 21:30 | 12.606
2018-09-11 | 22:00 | 2018-09-11 22:00 | 12.485
2018-09-11 | 22:30 | 2018-09-11 22:30 | 12.364
2018-09-11 | 23:00 | 2018-09-11 23:00 | 12.219
2018-09-11 | 23:30 | 2018-09-11 23:30 | 12.074 | 12.632 | 11.443 | 13.93 | 0.82973 | 2.487
2018-09-12 | 0:00 | 2018-09-12 | 11.953
2018-09-12 | 0:30 | 2018-09-12 00:30 | 11.856
2018-09-12 | 1:00 | 2018-09-12 01:00 | 11.734
2018-09-12 | 1:30 | 2018-09-12 01:30 | 11.637
2018-09-12 | 2:00 | 2018-09-12 02:00 | 11.54
2018-09-12 | 2:30 | 2018-09-12 02:30 | 11.443
2018-09-12 | 3:00 | 2018-09-12 03:00 | 11.346
2018-09-12 | 3:30 | 2018-09-12 03:30 | 11.273
2018-09-12 | 4:00 | 2018-09-12 04:00 | 11.224
2018-09-12 | 4:30 | 2018-09-12 04:30 | 11.2
2018-09-12 | 5:00 | 2018-09-12 05:00 | 11.175
2018-09-12 | 5:30 | 2018-09-12 05:30 | 11.151
2018-09-12 | 6:00 | 2018-09-12 06:00 | 11.102
2018-09-12 | 6:30 | 2018-09-12 06:30 | 11.102
2018-09-12 | 7:00 | 2018-09-12 07:00 | 11.078
2018-09-12 | 7:30 | 2018-09-12 07:30 | 11.151
2018-09-12 | 8:00 | 2018-09-12 08:00 | 11.273
2018-09-12 | 8:30 | 2018-09-12 08:30 | 11.346
2018-09-12 | 9:00 | 2018-09-12 09:00 | 11.54
2018-09-12 | 9:30 | 2018-09-12 09:30 | 11.71
2018-09-12 | 10:00 | 2018-09-12 10:00 | 11.929
2018-09-12 | 10:30 | 2018-09-12 10:30 | 12.171
2018-09-12 | 11:00 | 2018-09-12 11:00 | 12.437
2018-09-12 | 11:30 | 2018-09-12 11:30 | 12.678
2018-09-12 | 12:00 | 2018-09-12 12:00 | 12.92
2018-09-12 | 12:30 | 2018-09-12 12:30 | 13.112
2018-09-12 | 13:00 | 2018-09-12 13:00 | 13.281
2018-09-12 | 13:30 | 2018-09-12 13:30 | 13.449
2018-09-12 | 14:00 | 2018-09-12 14:00 | 13.57
2018-09-12 | 14:30 | 2018-09-12 14:30 | 13.642
2018-09-12 | 15:00 | 2018-09-12 15:00 | 13.69
2018-09-12 | 15:30 | 2018-09-12 15:30 | 13.738
2018-09-12 | 16:00 | 2018-09-12 16:00 | 13.738
2018-09-12 | 16:30 | 2018-09-12 16:30 | 13.762
2018-09-12 | 17:00 | 2018-09-12 17:00 | 13.714
2018-09-12 | 17:30 | 2018-09-12 17:30 | 13.618
2018-09-12 | 18:00 | 2018-09-12 18:00 | 13.546
2018-09-12 | 18:30 | 2018-09-12 18:30 | 13.425
2018-09-12 | 19:00 | 2018-09-12 19:00 | 13.305
2018-09-12 | 19:30 | 2018-09-12 19:30 | 13.185
2018-09-12 | 20:00 | 2018-09-12 20:00 | 13.064
2018-09-12 | 20:30 | 2018-09-12 20:30 | 12.944
2018-09-12 | 21:00 | 2018-09-12 21:00 | 12.799
2018-09-12 | 21:30 | 2018-09-12 21:30 | 12.678
2018-09-12 | 22:00 | 2018-09-12 22:00 | 12.558
2018-09-12 | 22:30 | 2018-09-12 22:30 | 12.485
2018-09-12 | 23:00 | 2018-09-12 23:00 | 12.389
2018-09-12 | 23:30 | 2018-09-12 23:30 | 12.34 | 12.375 | 11.078 | 13.762 | 0.95341 | 2.684
2018-09-13 | 0:00 | 2018-09-13 | 12.268
2018-09-13 | 0:30 | 2018-09-13 00:30 | 12.219
2018-09-13 | 1:00 | 2018-09-13 01:00 | 12.171
2018-09-13 | 1:30 | 2018-09-13 01:30 | 12.122
2018-09-13 | 2:00 | 2018-09-13 02:00 | 12.074
2018-09-13 | 2:30 | 2018-09-13 02:30 | 12.001
2018-09-13 | 3:00 | 2018-09-13 03:00 | 11.953
2018-09-13 | 3:30 | 2018-09-13 03:30 | 11.88
2018-09-13 | 4:00 | 2018-09-13 04:00 | 11.832
2018-09-13 | 4:30 | 2018-09-13 04:30 | 11.783
2018-09-13 | 5:00 | 2018-09-13 05:00 | 11.734
2018-09-13 | 5:30 | 2018-09-13 05:30 | 11.662
2018-09-13 | 6:00 | 2018-09-13 06:00 | 11.589
2018-09-13 | 6:30 | 2018-09-13 06:30 | 11.565
2018-09-13 | 7:00 | 2018-09-13 07:00 | 11.54
2018-09-13 | 7:30 | 2018-09-13 07:30 | 11.565
2018-09-13 | 8:00 | 2018-09-13 08:00 | 11.637
2018-09-13 | 8:30 | 2018-09-13 08:30 | 11.734
2018-09-13 | 9:00 | 2018-09-13 09:00 | 11.856
2018-09-13 | 9:30 | 2018-09-13 09:30 | 12.025
2018-09-13 | 10:00 | 2018-09-13 10:00 | 12.219
2018-09-13 | 10:30 | 2018-09-13 10:30 | 12.413
2018-09-13 | 11:00 | 2018-09-13 11:00 | 12.63
2018-09-13 | 11:30 | 2018-09-13 11:30 | 12.703
2018-09-13 | 12:00 | 2018-09-13 12:00 | 12.992
2018-09-13 | 12:30 | 2018-09-13 12:30 | 13.112
2018-09-13 | 13:00 | 2018-09-13 13:00 | 13.281
2018-09-13 | 13:30 | 2018-09-13 13:30 | 13.497
2018-09-13 | 14:00 | 2018-09-13 14:00 | 13.714
2018-09-13 | 14:30 | 2018-09-13 14:30 | 13.762
2018-09-13 | 15:00 | 2018-09-13 15:00 | 13.81
2018-09-13 | 15:30 | 2018-09-13 15:30 | 13.834
2018-09-13 | 16:00 | 2018-09-13 16:00 | 13.81
2018-09-13 | 16:30 | 2018-09-13 16:30 | 13.81
2018-09-13 | 17:00 | 2018-09-13 17:00 | 13.834
2018-09-13 | 17:30 | 2018-09-13 17:30 | 13.762
2018-09-13 | 18:00 | 2018-09-13 18:00 | 13.666
2018-09-13 | 18:30 | 2018-09-13 18:30 | 13.522
2018-09-13 | 19:00 | 2018-09-13 19:00 | 13.329
2018-09-13 | 19:30 | 2018-09-13 19:30 | 13.137
2018-09-13 | 20:00 | 2018-09-13 20:00 | 12.944
2018-09-13 | 20:30 | 2018-09-13 20:30 | 12.775
2018-09-13 | 21:00 | 2018-09-13 21:00 | 12.582
2018-09-13 | 21:30 | 2018-09-13 21:30 | 12.461
2018-09-13 | 22:00 | 2018-09-13 22:00 | 12.268
2018-09-13 | 22:30 | 2018-09-13 22:30 | 12.098
2018-09-13 | 23:00 | 2018-09-13 23:00 | 11.977
2018-09-13 | 23:30 | 2018-09-13 23:30 | 11.832 | 12.5622 | 11.54 | 13.834 | 0.79196 | 2.294
2018-09-14 | 0:00 | 2018-09-14 | 11.71
2018-09-14 | 0:30 | 2018-09-14 00:30 | 11.565
2018-09-14 | 1:00 | 2018-09-14 01:00 | 11.443
2018-09-14 | 1:30 | 2018-09-14 01:30 | 11.346
2018-09-14 | 2:00 | 2018-09-14 02:00 | 11.248
2018-09-14 | 2:30 | 2018-09-14 02:30 | 11.175
2018-09-14 | 3:00 | 2018-09-14 03:00 | 11.078
2018-09-14 | 3:30 | 2018-09-14 03:30 | 11.005
2018-09-14 | 4:00 | 2018-09-14 04:00 | 10.932
2018-09-14 | 4:30 | 2018-09-14 04:30 | 10.883
2018-09-14 | 5:00 | 2018-09-14 05:00 | 10.785
2018-09-14 | 5:30 | 2018-09-14 05:30 | 10.736
2018-09-14 | 6:00 | 2018-09-14 06:00 | 10.687
2018-09-14 | 6:30 | 2018-09-14 06:30 | 10.663
2018-09-14 | 7:00 | 2018-09-14 07:00 | 10.663
2018-09-14 | 7:30 | 2018-09-14 07:30 | 10.736
2018-09-14 | 8:00 | 2018-09-14 08:00 | 10.834
2018-09-14 | 8:30 | 2018-09-14 08:30 | 10.956
2018-09-14 | 9:00 | 2018-09-14 09:00 | 11.151
2018-09-14 | 9:30 | 2018-09-14 09:30 | 11.37
2018-09-14 | 10:00 | 2018-09-14 10:00 | 11.613
2018-09-14 | 10:30 | 2018-09-14 10:30 | 11.856
2018-09-14 | 11:00 | 2018-09-14 11:00 | 12.122
2018-09-14 | 11:30 | 2018-09-14 11:30 | 12.389
2018-09-14 | 12:00 | 2018-09-14 12:00 | 12.654
2018-09-14 | 12:30 | 2018-09-14 12:30 | 12.896
2018-09-14 | 13:00 | 2018-09-14 13:00 | 13.137
2018-09-14 | 13:30 | 2018-09-14 13:30 | 13.353
2018-09-14 | 14:00 | 2018-09-14 14:00 | 13.546
2018-09-14 | 14:30 | 2018-09-14 14:30 | 13.69
2018-09-14 | 15:00 | 2018-09-14 15:00 | 13.786
2018-09-14 | 15:30 | 2018-09-14 15:30 | 13.834
2018-09-14 | 16:00 | 2018-09-14 16:00 | 13.834
2018-09-14 | 16:30 | 2018-09-14 16:30 | 13.81
2018-09-14 | 17:00 | 2018-09-14 17:00 | 13.738
2018-09-14 | 17:30 | 2018-09-14 17:30 | 13.69
2018-09-14 | 18:00 | 2018-09-14 18:00 | 13.594
2018-09-14 | 18:30 | 2018-09-14 18:30 | 13.425
2018-09-14 | 19:00 | 2018-09-14 19:00 | 13.257
2018-09-14 | 19:30 | 2018-09-14 19:30 | 13.064
2018-09-14 | 20:00 | 2018-09-14 20:00 | 12.871
2018-09-14 | 20:30 | 2018-09-14 20:30 | 12.678
2018-09-14 | 21:00 | 2018-09-14 21:00 | 12.534
2018-09-14 | 21:30 | 2018-09-14 21:30 | 12.389
2018-09-14 | 22:00 | 2018-09-14 22:00 | 12.268
2018-09-14 | 22:30 | 2018-09-14 22:30 | 12.147
2018-09-14 | 23:00 | 2018-09-14 23:00 | 12.001
2018-09-14 | 23:30 | 2018-09-14 23:30 | 11.929 | 12.1473 | 10.663 | 13.834 | 1.1015 | 3.171
2018-09-15 | 0:00 | 2018-09-15 | 11.832
2018-09-15 | 0:30 | 2018-09-15 00:30 | 11.783
2018-09-15 | 1:00 | 2018-09-15 01:00 | 11.759
2018-09-15 | 1:30 | 2018-09-15 01:30 | 11.71
2018-09-15 | 2:00 | 2018-09-15 02:00 | 11.637
2018-09-15 | 2:30 | 2018-09-15 02:30 | 11.589
2018-09-15 | 3:00 | 2018-09-15 03:00 | 11.565
2018-09-15 | 3:30 | 2018-09-15 03:30 | 11.516
2018-09-15 | 4:00 | 2018-09-15 04:00 | 11.492
2018-09-15 | 4:30 | 2018-09-15 04:30 | 11.443
2018-09-15 | 5:00 | 2018-09-15 05:00 | 11.37
2018-09-15 | 5:30 | 2018-09-15 05:30 | 11.346
2018-09-15 | 6:00 | 2018-09-15 06:00 | 11.297
2018-09-15 | 6:30 | 2018-09-15 06:30 | 11.248
2018-09-15 | 7:00 | 2018-09-15 07:00 | 11.248
2018-09-15 | 7:30 | 2018-09-15 07:30 | 11.297
2018-09-15 | 8:00 | 2018-09-15 08:00 | 11.37
2018-09-15 | 8:30 | 2018-09-15 08:30 | 11.492
2018-09-15 | 9:00 | 2018-09-15 09:00 | 11.637
2018-09-15 | 9:30 | 2018-09-15 09:30 | 11.662
2018-09-15 | 10:00 | 2018-09-15 10:00 | 11.807
2018-09-15 | 10:30 | 2018-09-15 10:30 | 11.856
2018-09-15 | 11:00 | 2018-09-15 11:00 | 11.953
2018-09-15 | 11:30 | 2018-09-15 11:30 | 12.147
2018-09-15 | 12:00 | 2018-09-15 12:00 | 12.292
2018-09-15 | 12:30 | 2018-09-15 12:30 | 12.485
2018-09-15 | 13:00 | 2018-09-15 13:00 | 12.558
2018-09-15 | 13:30 | 2018-09-15 13:30 | 12.678
2018-09-15 | 14:00 | 2018-09-15 14:00 | 12.847
2018-09-15 | 14:30 | 2018-09-15 14:30 | 12.992
2018-09-15 | 15:00 | 2018-09-15 15:00 | 13.088
2018-09-15 | 15:30 | 2018-09-15 15:30 | 13.161
2018-09-15 | 16:00 | 2018-09-15 16:00 | 13.209
2018-09-15 | 16:30 | 2018-09-15 16:30 | 13.209
2018-09-15 | 17:00 | 2018-09-15 17:00 | 13.209
2018-09-15 | 17:30 | 2018-09-15 17:30 | 13.185
2018-09-15 | 18:00 | 2018-09-15 18:00 | 13.161
2018-09-15 | 18:30 | 2018-09-15 18:30 | 13.088
2018-09-15 | 19:00 | 2018-09-15 19:00 | 12.968
2018-09-15 | 19:30 | 2018-09-15 19:30 | 12.847
2018-09-15 | 20:00 | 2018-09-15 20:00 | 12.727
2018-09-15 | 20:30 | 2018-09-15 20:30 | 12.582
2018-09-15 | 21:00 | 2018-09-15 21:00 | 12.461
2018-09-15 | 21:30 | 2018-09-15 21:30 | 12.34
2018-09-15 | 22:00 | 2018-09-15 22:00 | 12.243
2018-09-15 | 22:30 | 2018-09-15 22:30 | 12.147
2018-09-15 | 23:00 | 2018-09-15 23:00 | 12.05
2018-09-15 | 23:30 | 2018-09-15 23:30 | 11.977 | 12.1575 | 11.248 | 13.209 | 0.66565 | 1.961
2018-09-16 | 0:00 | 2018-09-16 | 11.88
2018-09-16 | 0:30 | 2018-09-16 00:30 | 11.783
2018-09-16 | 1:00 | 2018-09-16 01:00 | 11.686
2018-09-16 | 1:30 | 2018-09-16 01:30 | 11.589
2018-09-16 | 2:00 | 2018-09-16 02:00 | 11.492
2018-09-16 | 2:30 | 2018-09-16 02:30 | 11.419
2018-09-16 | 3:00 | 2018-09-16 03:00 | 11.321
2018-09-16 | 3:30 | 2018-09-16 03:30 | 11.248
2018-09-16 | 4:00 | 2018-09-16 04:00 | 11.2
2018-09-16 | 4:30 | 2018-09-16 04:30 | 11.151
2018-09-16 | 5:00 | 2018-09-16 05:00 | 11.127
2018-09-16 | 5:30 | 2018-09-16 05:30 | 11.078
2018-09-16 | 6:00 | 2018-09-16 06:00 | 11.053
2018-09-16 | 6:30 | 2018-09-16 06:30 | 11.029
2018-09-16 | 7:00 | 2018-09-16 07:00 | 11.078
2018-09-16 | 7:30 | 2018-09-16 07:30 | 11.175
2018-09-16 | 8:00 | 2018-09-16 08:00 | 11.224
2018-09-16 | 8:30 | 2018-09-16 08:30 | 11.346
2018-09-16 | 9:00 | 2018-09-16 09:00 | 11.516
2018-09-16 | 9:30 | 2018-09-16 09:30 | 11.734
2018-09-16 | 10:00 | 2018-09-16 10:00 | 11.977
2018-09-16 | 10:30 | 2018-09-16 10:30 | 12.243
2018-09-16 | 11:00 | 2018-09-16 11:00 | 12.485
2018-09-16 | 11:30 | 2018-09-16 11:30 | 12.751
2018-09-16 | 12:00 | 2018-09-16 12:00 | 12.992
2018-09-16 | 12:30 | 2018-09-16 12:30 | 13.209
2018-09-16 | 13:00 | 2018-09-16 13:00 | 13.449
2018-09-16 | 13:30 | 2018-09-16 13:30 | 13.642
2018-09-16 | 14:00 | 2018-09-16 14:00 | 13.81
2018-09-16 | 14:30 | 2018-09-16 14:30 | 13.93
2018-09-16 | 15:00 | 2018-09-16 15:00 | 14.002
2018-09-16 | 15:30 | 2018-09-16 15:30 | 14.026
2018-09-16 | 16:00 | 2018-09-16 16:00 | 14.05
2018-09-16 | 16:30 | 2018-09-16 16:30 | 14.002
2018-09-16 | 17:00 | 2018-09-16 17:00 | 13.954
2018-09-16 | 17:30 | 2018-09-16 17:30 | 13.882
2018-09-16 | 18:00 | 2018-09-16 18:00 | 13.738
2018-09-16 | 18:30 | 2018-09-16 18:30 | 13.57
2018-09-16 | 19:00 | 2018-09-16 19:00 | 13.401
2018-09-16 | 19:30 | 2018-09-16 19:30 | 13.209
2018-09-16 | 20:00 | 2018-09-16 20:00 | 13.016
2018-09-16 | 20:30 | 2018-09-16 20:30 | 12.823
2018-09-16 | 21:00 | 2018-09-16 21:00 | 12.654
2018-09-16 | 21:30 | 2018-09-16 21:30 | 12.485
2018-09-16 | 22:00 | 2018-09-16 22:00 | 12.34
2018-09-16 | 22:30 | 2018-09-16 22:30 | 12.171
2018-09-16 | 23:00 | 2018-09-16 23:00 | 12.05
2018-09-16 | 23:30 | 2018-09-16 23:30 | 11.904 | 12.3936 | 11.029 | 14.05 | 1.056 | 3.021
2018-09-17 | 0:00 | 2018-09-17 | 11.759
2018-09-17 | 0:30 | 2018-09-17 00:30 | 11.637
2018-09-17 | 1:00 | 2018-09-17 01:00 | 11.516
2018-09-17 | 1:30 | 2018-09-17 01:30 | 11.394
2018-09-17 | 2:00 | 2018-09-17 02:00 | 11.273
2018-09-17 | 2:30 | 2018-09-17 02:30 | 11.175
2018-09-17 | 3:00 | 2018-09-17 03:00 | 11.078
2018-09-17 | 3:30 | 2018-09-17 03:30 | 10.98
2018-09-17 | 4:00 | 2018-09-17 04:00 | 10.883
2018-09-17 | 4:30 | 2018-09-17 04:30 | 10.81
2018-09-17 | 5:00 | 2018-09-17 05:00 | 10.736
2018-09-17 | 5:30 | 2018-09-17 05:30 | 10.663
2018-09-17 | 6:00 | 2018-09-17 06:00 | 10.59
2018-09-17 | 6:30 | 2018-09-17 06:30 | 10.565
2018-09-17 | 7:00 | 2018-09-17 07:00 | 10.565
2018-09-17 | 7:30 | 2018-09-17 07:30 | 10.614
2018-09-17 | 8:00 | 2018-09-17 08:00 | 10.712
2018-09-17 | 8:30 | 2018-09-17 08:30 | 10.834
2018-09-17 | 9:00 | 2018-09-17 09:00 | 11.029
2018-09-17 | 9:30 | 2018-09-17 09:30 | 11.224
2018-09-17 | 10:00 | 2018-09-17 10:00 | 11.467
2018-09-17 | 10:30 | 2018-09-17 10:30 | 11.71
2018-09-17 | 11:00 | 2018-09-17 11:00 | 11.977
2018-09-17 | 11:30 | 2018-09-17 11:30 | 12.243
2018-09-17 | 12:00 | 2018-09-17 12:00 | 12.509
2018-09-17 | 12:30 | 2018-09-17 12:30 | 12.775
2018-09-17 | 13:00 | 2018-09-17 13:00 | 13.04
2018-09-17 | 13:30 | 2018-09-17 13:30 | 13.257
2018-09-17 | 14:00 | 2018-09-17 14:00 | 13.449
2018-09-17 | 14:30 | 2018-09-17 14:30 | 13.618
2018-09-17 | 15:00 | 2018-09-17 15:00 | 13.714
2018-09-17 | 15:30 | 2018-09-17 15:30 | 13.81
2018-09-17 | 16:00 | 2018-09-17 16:00 | 13.834
2018-09-17 | 16:30 | 2018-09-17 16:30 | 13.834
2018-09-17 | 17:00 | 2018-09-17 17:00 | 13.834
2018-09-17 | 17:30 | 2018-09-17 17:30 | 13.786
2018-09-17 | 18:00 | 2018-09-17 18:00 | 13.714
2018-09-17 | 18:30 | 2018-09-17 18:30 | 13.594
2018-09-17 | 19:00 | 2018-09-17 19:00 | 13.425
2018-09-17 | 19:30 | 2018-09-17 19:30 | 13.257
2018-09-17 | 20:00 | 2018-09-17 20:00 | 13.088
2018-09-17 | 20:30 | 2018-09-17 20:30 | 12.896
2018-09-17 | 21:00 | 2018-09-17 21:00 | 12.727
2018-09-17 | 21:30 | 2018-09-17 21:30 | 12.558
2018-09-17 | 22:00 | 2018-09-17 22:00 | 12.389
2018-09-17 | 22:30 | 2018-09-17 22:30 | 12.268
2018-09-17 | 23:00 | 2018-09-17 23:00 | 12.122
2018-09-17 | 23:30 | 2018-09-17 23:30 | 11.977 | 12.1439 | 10.565 | 13.834 | 1.1472 | 3.269
2018-09-18 | 0:00 | 2018-09-18 | 11.856
2018-09-18 | 0:30 | 2018-09-18 00:30 | 11.734
2018-09-18 | 1:00 | 2018-09-18 01:00 | 11.613
2018-09-18 | 1:30 | 2018-09-18 01:30 | 11.467
2018-09-18 | 2:00 | 2018-09-18 02:00 | 11.37
2018-09-18 | 2:30 | 2018-09-18 02:30 | 11.273
2018-09-18 | 3:00 | 2018-09-18 03:00 | 11.151
2018-09-18 | 3:30 | 2018-09-18 03:30 | 11.078
2018-09-18 | 4:00 | 2018-09-18 04:00 | 10.98
2018-09-18 | 4:30 | 2018-09-18 04:30 | 10.932
2018-09-18 | 5:00 | 2018-09-18 05:00 | 10.883
2018-09-18 | 5:30 | 2018-09-18 05:30 | 10.834
2018-09-18 | 6:00 | 2018-09-18 06:00 | 10.785
2018-09-18 | 6:30 | 2018-09-18 06:30 | 10.785
2018-09-18 | 7:00 | 2018-09-18 07:00 | 10.785
2018-09-18 | 7:30 | 2018-09-18 07:30 | 10.858
2018-09-18 | 8:00 | 2018-09-18 08:00 | 10.98
2018-09-18 | 8:30 | 2018-09-18 08:30 | 11.127
2018-09-18 | 9:00 | 2018-09-18 09:00 | 11.321
2018-09-18 | 9:30 | 2018-09-18 09:30 | 11.419
2018-09-18 | 10:00 | 2018-09-18 10:00 | 11.71
2018-09-18 | 10:30 | 2018-09-18 10:30 | 11.953
2018-09-18 | 11:00 | 2018-09-18 11:00 | 12.243
2018-09-18 | 11:30 | 2018-09-18 11:30 | 12.509
2018-09-18 | 12:00 | 2018-09-18 12:00 | 12.751
2018-09-18 | 12:30 | 2018-09-18 12:30 | 12.992
2018-09-18 | 13:00 | 2018-09-18 13:00 | 13.257
2018-09-18 | 13:30 | 2018-09-18 13:30 | 13.497
2018-09-18 | 14:00 | 2018-09-18 14:00 | 13.69
2018-09-18 | 14:30 | 2018-09-18 14:30 | 13.858
2018-09-18 | 15:00 | 2018-09-18 15:00 | 13.954
2018-09-18 | 15:30 | 2018-09-18 15:30 | 14.026
2018-09-18 | 16:00 | 2018-09-18 16:00 | 14.05
2018-09-18 | 16:30 | 2018-09-18 16:30 | 14.05
2018-09-18 | 17:00 | 2018-09-18 17:00 | 14.026
2018-09-18 | 17:30 | 2018-09-18 17:30 | 13.978
2018-09-18 | 18:00 | 2018-09-18 18:00 | 13.882
2018-09-18 | 18:30 | 2018-09-18 18:30 | 13.762
2018-09-18 | 19:00 | 2018-09-18 19:00 | 13.618
2018-09-18 | 19:30 | 2018-09-18 19:30 | 13.425
2018-09-18 | 20:00 | 2018-09-18 20:00 | 13.233
2018-09-18 | 20:30 | 2018-09-18 20:30 | 13.064
2018-09-18 | 21:00 | 2018-09-18 21:00 | 12.871
2018-09-18 | 21:30 | 2018-09-18 21:30 | 12.727
2018-09-18 | 22:00 | 2018-09-18 22:00 | 12.558
2018-09-18 | 22:30 | 2018-09-18 22:30 | 12.413
2018-09-18 | 23:00 | 2018-09-18 23:00 | 12.243
2018-09-18 | 23:30 | 2018-09-18 23:30 | 12.122 | 12.3269 | 10.785 | 14.05 | 1.1599 | 3.265
2018-09-19 | 0:00 | 2018-09-19 | 12.001
2018-09-19 | 0:30 | 2018-09-19 00:30 | 11.856
2018-09-19 | 1:00 | 2018-09-19 01:00 | 11.734
2018-09-19 | 1:30 | 2018-09-19 01:30 | 11.637
2018-09-19 | 2:00 | 2018-09-19 02:00 | 11.54
2018-09-19 | 2:30 | 2018-09-19 02:30 | 11.443
2018-09-19 | 3:00 | 2018-09-19 03:00 | 11.37
2018-09-19 | 3:30 | 2018-09-19 03:30 | 11.273
2018-09-19 | 4:00 | 2018-09-19 04:00 | 11.175
2018-09-19 | 4:30 | 2018-09-19 04:30 | 11.127
2018-09-19 | 5:00 | 2018-09-19 05:00 | 11.078
2018-09-19 | 5:30 | 2018-09-19 05:30 | 11.029
2018-09-19 | 6:00 | 2018-09-19 06:00 | 10.956
2018-09-19 | 6:30 | 2018-09-19 06:30 | 10.98
2018-09-19 | 7:00 | 2018-09-19 07:00 | 10.956
2018-09-19 | 7:30 | 2018-09-19 07:30 | 10.98
2018-09-19 | 8:00 | 2018-09-19 08:00 | 11.078
2018-09-19 | 8:30 | 2018-09-19 08:30 | 11.175
2018-09-19 | 9:00 | 2018-09-19 09:00 | 11.273
2018-09-19 | 9:30 | 2018-09-19 09:30 | 11.516
2018-09-19 | 10:00 | 2018-09-19 10:00 | 11.71
2018-09-19 | 10:30 | 2018-09-19 10:30 | 11.856
2018-09-19 | 11:00 | 2018-09-19 11:00 | 12.074
2018-09-19 | 11:30 | 2018-09-19 11:30 | 12.413
2018-09-19 | 12:00 | 2018-09-19 12:00 | 12.606
2018-09-19 | 12:30 | 2018-09-19 12:30 | 12.799
2018-09-19 | 13:00 | 2018-09-19 13:00 | 13.088
2018-09-19 | 13:30 | 2018-09-19 13:30 | 13.281
2018-09-19 | 14:00 | 2018-09-19 14:00 | 13.473
2018-09-19 | 14:30 | 2018-09-19 14:30 | 13.618
2018-09-19 | 15:00 | 2018-09-19 15:00 | 13.69
2018-09-19 | 15:30 | 2018-09-19 15:30 | 13.69
2018-09-19 | 16:00 | 2018-09-19 16:00 | 13.69
2018-09-19 | 16:30 | 2018-09-19 16:30 | 13.642
2018-09-19 | 17:00 | 2018-09-19 17:00 | 13.594
2018-09-19 | 17:30 | 2018-09-19 17:30 | 13.546
2018-09-19 | 18:00 | 2018-09-19 18:00 | 13.449
2018-09-19 | 18:30 | 2018-09-19 18:30 | 13.305
2018-09-19 | 19:00 | 2018-09-19 19:00 | 13.161
2018-09-19 | 19:30 | 2018-09-19 19:30 | 13.016
2018-09-19 | 20:00 | 2018-09-19 20:00 | 12.847
2018-09-19 | 20:30 | 2018-09-19 20:30 | 12.678
2018-09-19 | 21:00 | 2018-09-19 21:00 | 12.509
2018-09-19 | 21:30 | 2018-09-19 21:30 | 12.316
2018-09-19 | 22:00 | 2018-09-19 22:00 | 12.171
2018-09-19 | 22:30 | 2018-09-19 22:30 | 12.025
2018-09-19 | 23:00 | 2018-09-19 23:00 | 11.88
2018-09-19 | 23:30 | 2018-09-19 23:30 | 11.759 | 12.2096 | 10.956 | 13.69 | 0.9483 | 2.734
2018-09-20 | 0:00 | 2018-09-20 | 11.662
2018-09-20 | 0:30 | 2018-09-20 00:30 | 11.565
2018-09-20 | 1:00 | 2018-09-20 01:00 | 11.467
2018-09-20 | 1:30 | 2018-09-20 01:30 | 11.37
2018-09-20 | 2:00 | 2018-09-20 02:00 | 11.248
2018-09-20 | 2:30 | 2018-09-20 02:30 | 11.151
2018-09-20 | 3:00 | 2018-09-20 03:00 | 11.053
2018-09-20 | 3:30 | 2018-09-20 03:30 | 11.005
2018-09-20 | 4:00 | 2018-09-20 04:00 | 10.883
2018-09-20 | 4:30 | 2018-09-20 04:30 | 10.81
2018-09-20 | 5:00 | 2018-09-20 05:00 | 10.761
2018-09-20 | 5:30 | 2018-09-20 05:30 | 10.663
2018-09-20 | 6:00 | 2018-09-20 06:00 | 10.614
2018-09-20 | 6:30 | 2018-09-20 06:30 | 10.59
2018-09-20 | 7:00 | 2018-09-20 07:00 | 10.59
2018-09-20 | 7:30 | 2018-09-20 07:30 | 10.638
2018-09-20 | 8:00 | 2018-09-20 08:00 | 10.712
2018-09-20 | 8:30 | 2018-09-20 08:30 | 10.834
2018-09-20 | 9:00 | 2018-09-20 09:00 | 10.98
2018-09-20 | 9:30 | 2018-09-20 09:30 | 11.175
2018-09-20 | 10:00 | 2018-09-20 10:00 | 11.394
2018-09-20 | 10:30 | 2018-09-20 10:30 | 11.637
2018-09-20 | 11:00 | 2018-09-20 11:00 | 11.88
2018-09-20 | 11:30 | 2018-09-20 11:30 | 12.147
2018-09-20 | 12:00 | 2018-09-20 12:00 | 12.389
2018-09-20 | 12:30 | 2018-09-20 12:30 | 12.63
2018-09-20 | 13:00 | 2018-09-20 13:00 | 12.847
2018-09-20 | 13:30 | 2018-09-20 13:30 | 13.064
2018-09-20 | 14:00 | 2018-09-20 14:00 | 13.257
2018-09-20 | 14:30 | 2018-09-20 14:30 | 13.401
2018-09-20 | 15:00 | 2018-09-20 15:00 | 13.497
2018-09-20 | 15:30 | 2018-09-20 15:30 | 13.57
2018-09-20 | 16:00 | 2018-09-20 16:00 | 13.594
2018-09-20 | 16:30 | 2018-09-20 16:30 | 13.594
2018-09-20 | 17:00 | 2018-09-20 17:00 | 13.57
2018-09-20 | 17:30 | 2018-09-20 17:30 | 13.497
2018-09-20 | 18:00 | 2018-09-20 18:00 | 13.401
2018-09-20 | 18:30 | 2018-09-20 18:30 | 13.257
2018-09-20 | 19:00 | 2018-09-20 19:00 | 13.112
2018-09-20 | 19:30 | 2018-09-20 19:30 | 12.968
2018-09-20 | 20:00 | 2018-09-20 20:00 | 12.799
2018-09-20 | 20:30 | 2018-09-20 20:30 | 12.63
2018-09-20 | 21:00 | 2018-09-20 21:00 | 12.437
2018-09-20 | 21:30 | 2018-09-20 21:30 | 12.292
2018-09-20 | 22:00 | 2018-09-20 22:00 | 12.171
2018-09-20 | 22:30 | 2018-09-20 22:30 | 12.05
2018-09-20 | 23:00 | 2018-09-20 23:00 | 11.904
2018-09-20 | 23:30 | 2018-09-20 23:30 | 11.759 | 12.0108 | 10.59 | 13.594 | 1.0389 | 3.004
2018-09-21 | 0:00 | 2018-09-21 | 11.637
2018-09-21 | 0:30 | 2018-09-21 00:30 | 11.516
2018-09-21 | 1:00 | 2018-09-21 01:00 | 11.419
2018-09-21 | 1:30 | 2018-09-21 01:30 | 11.321
2018-09-21 | 2:00 | 2018-09-21 02:00 | 11.224
2018-09-21 | 2:30 | 2018-09-21 02:30 | 11.151
2018-09-21 | 3:00 | 2018-09-21 03:00 | 11.078
2018-09-21 | 3:30 | 2018-09-21 03:30 | 11.005
2018-09-21 | 4:00 | 2018-09-21 04:00 | 10.932
2018-09-21 | 4:30 | 2018-09-21 04:30 | 10.858
2018-09-21 | 5:00 | 2018-09-21 05:00 | 10.785
2018-09-21 | 5:30 | 2018-09-21 05:30 | 10.712
2018-09-21 | 6:00 | 2018-09-21 06:00 | 10.663
2018-09-21 | 6:30 | 2018-09-21 06:30 | 10.638
2018-09-21 | 7:00 | 2018-09-21 07:00 | 10.638
2018-09-21 | 7:30 | 2018-09-21 07:30 | 10.687
2018-09-21 | 8:00 | 2018-09-21 08:00 | 10.785
2018-09-21 | 8:30 | 2018-09-21 08:30 | 10.932
2018-09-21 | 9:00 | 2018-09-21 09:00 | 11.102
2018-09-21 | 9:30 | 2018-09-21 09:30 | 11.321
2018-09-21 | 10:00 | 2018-09-21 10:00 | 11.589
2018-09-21 | 10:30 | 2018-09-21 10:30 | 11.856
2018-09-21 | 11:00 | 2018-09-21 11:00 | 12.147
2018-09-21 | 11:30 | 2018-09-21 11:30 | 12.413
2018-09-21 | 12:00 | 2018-09-21 12:00 | 12.678
2018-09-21 | 12:30 | 2018-09-21 12:30 | 12.92
2018-09-21 | 13:00 | 2018-09-21 13:00 | 13.161
2018-09-21 | 13:30 | 2018-09-21 13:30 | 13.377
2018-09-21 | 14:00 | 2018-09-21 14:00 | 13.618
2018-09-21 | 14:30 | 2018-09-21 14:30 | 13.738
2018-09-21 | 15:00 | 2018-09-21 15:00 | 13.858
2018-09-21 | 15:30 | 2018-09-21 15:30 | 13.93
2018-09-21 | 16:00 | 2018-09-21 16:00 | 13.954
2018-09-21 | 16:30 | 2018-09-21 16:30 | 13.978
2018-09-21 | 17:00 | 2018-09-21 17:00 | 13.978
2018-09-21 | 17:30 | 2018-09-21 17:30 | 13.954
2018-09-21 | 18:00 | 2018-09-21 18:00 | 13.858
2018-09-21 | 18:30 | 2018-09-21 18:30 | 13.738
2018-09-21 | 19:00 | 2018-09-21 19:00 | 13.594
2018-09-21 | 19:30 | 2018-09-21 19:30 | 13.425
2018-09-21 | 20:00 | 2018-09-21 20:00 | 13.281
2018-09-21 | 20:30 | 2018-09-21 20:30 | 13.112
2018-09-21 | 21:00 | 2018-09-21 21:00 | 12.968
2018-09-21 | 21:30 | 2018-09-21 21:30 | 12.847
2018-09-21 | 22:00 | 2018-09-21 22:00 | 12.703
2018-09-21 | 22:30 | 2018-09-21 22:30 | 12.558
2018-09-21 | 23:00 | 2018-09-21 23:00 | 12.461
2018-09-21 | 23:30 | 2018-09-21 23:30 | 12.34 | 12.2591 | 10.638 | 13.978 | 1.2003 | 3.34
2018-09-22 | 0:00 | 2018-09-22 | 12.243
2018-09-22 | 0:30 | 2018-09-22 00:30 | 12.122
2018-09-22 | 1:00 | 2018-09-22 01:00 | 12.025
2018-09-22 | 1:30 | 2018-09-22 01:30 | 11.953
2018-09-22 | 2:00 | 2018-09-22 02:00 | 11.856
2018-09-22 | 2:30 | 2018-09-22 02:30 | 11.783
2018-09-22 | 3:00 | 2018-09-22 03:00 | 11.71
2018-09-22 | 3:30 | 2018-09-22 03:30 | 11.662
2018-09-22 | 4:00 | 2018-09-22 04:00 | 11.613
2018-09-22 | 4:30 | 2018-09-22 04:30 | 11.589
2018-09-22 | 5:00 | 2018-09-22 05:00 | 11.565
2018-09-22 | 5:30 | 2018-09-22 05:30 | 11.516
2018-09-22 | 6:00 | 2018-09-22 06:00 | 11.492
2018-09-22 | 6:30 | 2018-09-22 06:30 | 11.492
2018-09-22 | 7:00 | 2018-09-22 07:00 | 11.54
2018-09-22 | 7:30 | 2018-09-22 07:30 | 11.637
2018-09-22 | 8:00 | 2018-09-22 08:00 | 11.734
2018-09-22 | 8:30 | 2018-09-22 08:30 | 11.88
2018-09-22 | 9:00 | 2018-09-22 09:00 | 12.05
2018-09-22 | 9:30 | 2018-09-22 09:30 | 12.268
2018-09-22 | 10:00 | 2018-09-22 10:00 | 12.534
2018-09-22 | 10:30 | 2018-09-22 10:30 | 12.775
2018-09-22 | 11:00 | 2018-09-22 11:00 | 12.92
2018-09-22 | 11:30 | 2018-09-22 11:30 | 13.233
2018-09-22 | 12:00 | 2018-09-22 12:00 | 13.377
2018-09-22 | 12:30 | 2018-09-22 12:30 | 13.618
2018-09-22 | 13:00 | 2018-09-22 13:00 | 13.762
2018-09-22 | 13:30 | 2018-09-22 13:30 | 13.93
2018-09-22 | 14:00 | 2018-09-22 14:00 | 13.978
2018-09-22 | 14:30 | 2018-09-22 14:30 | 14.026
2018-09-22 | 15:00 | 2018-09-22 15:00 | 14.074
2018-09-22 | 15:30 | 2018-09-22 15:30 | 14.074
2018-09-22 | 16:00 | 2018-09-22 16:00 | 14.074
2018-09-22 | 16:30 | 2018-09-22 16:30 | 14.05
2018-09-22 | 17:00 | 2018-09-22 17:00 | 14.002
2018-09-22 | 17:30 | 2018-09-22 17:30 | 13.93
2018-09-22 | 18:00 | 2018-09-22 18:00 | 13.81
2018-09-22 | 18:30 | 2018-09-22 18:30 | 13.714
2018-09-22 | 19:00 | 2018-09-22 19:00 | 13.594
2018-09-22 | 19:30 | 2018-09-22 19:30 | 13.473
2018-09-22 | 20:00 | 2018-09-22 20:00 | 13.353
2018-09-22 | 20:30 | 2018-09-22 20:30 | 13.233
2018-09-22 | 21:00 | 2018-09-22 21:00 | 13.088
2018-09-22 | 21:30 | 2018-09-22 21:30 | 12.968
2018-09-22 | 22:00 | 2018-09-22 22:00 | 12.847
2018-09-22 | 22:30 | 2018-09-22 22:30 | 12.727
2018-09-22 | 23:00 | 2018-09-22 23:00 | 12.654
2018-09-22 | 23:30 | 2018-09-22 23:30 | 12.558 | 12.7522 | 11.492 | 14.074 | 0.93147 | 2.582
2018-09-23 | 0:00 | 2018-09-23 | 12.485
2018-09-23 | 0:30 | 2018-09-23 00:30 | 12.437
2018-09-23 | 1:00 | 2018-09-23 01:00 | 12.389
2018-09-23 | 1:30 | 2018-09-23 01:30 | 12.34
2018-09-23 | 2:00 | 2018-09-23 02:00 | 12.316
2018-09-23 | 2:30 | 2018-09-23 02:30 | 12.268
2018-09-23 | 3:00 | 2018-09-23 03:00 | 12.219
2018-09-23 | 3:30 | 2018-09-23 03:30 | 12.195
2018-09-23 | 4:00 | 2018-09-23 04:00 | 12.147
2018-09-23 | 4:30 | 2018-09-23 04:30 | 12.122
2018-09-23 | 5:00 | 2018-09-23 05:00 | 12.074
2018-09-23 | 5:30 | 2018-09-23 05:30 | 12.025
2018-09-23 | 6:00 | 2018-09-23 06:00 | 11.953
2018-09-23 | 6:30 | 2018-09-23 06:30 | 11.953
2018-09-23 | 7:00 | 2018-09-23 07:00 | 11.904
2018-09-23 | 7:30 | 2018-09-23 07:30 | 11.929
2018-09-23 | 8:00 | 2018-09-23 08:00 | 11.929
2018-09-23 | 8:30 | 2018-09-23 08:30 | 12.025
2018-09-23 | 9:00 | 2018-09-23 09:00 | 12.122
2018-09-23 | 9:30 | 2018-09-23 09:30 | 12.268
2018-09-23 | 10:00 | 2018-09-23 10:00 | 12.437
2018-09-23 | 10:30 | 2018-09-23 10:30 | 12.534
2018-09-23 | 11:00 | 2018-09-23 11:00 | 12.751
2018-09-23 | 11:30 | 2018-09-23 11:30 | 12.92
2018-09-23 | 12:00 | 2018-09-23 12:00 | 13.112
2018-09-23 | 12:30 | 2018-09-23 12:30 | 13.257
2018-09-23 | 13:00 | 2018-09-23 13:00 | 13.401
2018-09-23 | 13:30 | 2018-09-23 13:30 | 13.546
2018-09-23 | 14:00 | 2018-09-23 14:00 | 13.666
2018-09-23 | 14:30 | 2018-09-23 14:30 | 13.738
2018-09-23 | 15:00 | 2018-09-23 15:00 | 13.762
2018-09-23 | 15:30 | 2018-09-23 15:30 | 13.762
2018-09-23 | 16:00 | 2018-09-23 16:00 | 13.69
2018-09-23 | 16:30 | 2018-09-23 16:30 | 13.618
2018-09-23 | 17:00 | 2018-09-23 17:00 | 13.546
2018-09-23 | 17:30 | 2018-09-23 17:30 | 13.449
2018-09-23 | 18:00 | 2018-09-23 18:00 | 13.281
2018-09-23 | 18:30 | 2018-09-23 18:30 | 13.112
2018-09-23 | 19:00 | 2018-09-23 19:00 | 12.944
2018-09-23 | 19:30 | 2018-09-23 19:30 | 12.727
2018-09-23 | 20:00 | 2018-09-23 20:00 | 12.534
2018-09-23 | 20:30 | 2018-09-23 20:30 | 12.34
2018-09-23 | 21:00 | 2018-09-23 21:00 | 12.147
2018-09-23 | 21:30 | 2018-09-23 21:30 | 12.001
2018-09-23 | 22:00 | 2018-09-23 22:00 | 11.807
2018-09-23 | 22:30 | 2018-09-23 22:30 | 11.662
2018-09-23 | 23:00 | 2018-09-23 23:00 | 11.516
2018-09-23 | 23:30 | 2018-09-23 23:30 | 11.37 | 12.5777 | 11.37 | 13.762 | 0.67811 | 2.392
2018-09-24 | 0:00 | 2018-09-24 | 11.248
2018-09-24 | 0:30 | 2018-09-24 00:30 | 11.102
2018-09-24 | 1:00 | 2018-09-24 01:00 | 10.98
2018-09-24 | 1:30 | 2018-09-24 01:30 | 10.883
2018-09-24 | 2:00 | 2018-09-24 02:00 | 10.761
2018-09-24 | 2:30 | 2018-09-24 02:30 | 10.663
2018-09-24 | 3:00 | 2018-09-24 03:00 | 10.565
2018-09-24 | 3:30 | 2018-09-24 03:30 | 10.492
2018-09-24 | 4:00 | 2018-09-24 04:00 | 10.418
2018-09-24 | 4:30 | 2018-09-24 04:30 | 10.369
2018-09-24 | 5:00 | 2018-09-24 05:00 | 10.296
2018-09-24 | 5:30 | 2018-09-24 05:30 | 10.247
2018-09-24 | 6:00 | 2018-09-24 06:00 | 10.198
2018-09-24 | 6:30 | 2018-09-24 06:30 | 10.173
2018-09-24 | 7:00 | 2018-09-24 07:00 | 10.173
2018-09-24 | 7:30 | 2018-09-24 07:30 | 10.222
2018-09-24 | 8:00 | 2018-09-24 08:00 | 10.296
2018-09-24 | 8:30 | 2018-09-24 08:30 | 10.418
2018-09-24 | 9:00 | 2018-09-24 09:00 | 10.59
2018-09-24 | 9:30 | 2018-09-24 09:30 | 10.785
2018-09-24 | 10:00 | 2018-09-24 10:00 | 11.029
2018-09-24 | 10:30 | 2018-09-24 10:30 | 11.273
2018-09-24 | 11:00 | 2018-09-24 11:00 | 11.516
2018-09-24 | 11:30 | 2018-09-24 11:30 | 11.783
2018-09-24 | 12:00 | 2018-09-24 12:00 | 12.025
2018-09-24 | 12:30 | 2018-09-24 12:30 | 12.243
2018-09-24 | 13:00 | 2018-09-24 13:00 | 12.461
2018-09-24 | 13:30 | 2018-09-24 13:30 | 12.678
2018-09-24 | 14:00 | 2018-09-24 14:00 | 12.847
2018-09-24 | 14:30 | 2018-09-24 14:30 | 12.992
2018-09-24 | 15:00 | 2018-09-24 15:00 | 13.064
2018-09-24 | 15:30 | 2018-09-24 15:30 | 13.112
2018-09-24 | 16:00 | 2018-09-24 16:00 | 13.112
2018-09-24 | 16:30 | 2018-09-24 16:30 | 13.088
2018-09-24 | 17:00 | 2018-09-24 17:00 | 13.04
2018-09-24 | 17:30 | 2018-09-24 17:30 | 12.992
2018-09-24 | 18:00 | 2018-09-24 18:00 | 12.896
2018-09-24 | 18:30 | 2018-09-24 18:30 | 12.751
2018-09-24 | 19:00 | 2018-09-24 19:00 | 12.606
2018-09-24 | 19:30 | 2018-09-24 19:30 | 12.437
2018-09-24 | 20:00 | 2018-09-24 20:00 | 12.292
2018-09-24 | 20:30 | 2018-09-24 20:30 | 12.122
2018-09-24 | 21:00 | 2018-09-24 21:00 | 11.977
2018-09-24 | 21:30 | 2018-09-24 21:30 | 11.832
2018-09-24 | 22:00 | 2018-09-24 22:00 | 11.71
2018-09-24 | 22:30 | 2018-09-24 22:30 | 11.589
2018-09-24 | 23:00 | 2018-09-24 23:00 | 11.443
2018-09-24 | 23:30 | 2018-09-24 23:30 | 11.321 | 11.5648 | 10.173 | 13.112 | 1.0256 | 2.939
2018-09-25 | 0:00 | 2018-09-25 | 11.175
2018-09-25 | 0:30 | 2018-09-25 00:30 | 11.053
2018-09-25 | 1:00 | 2018-09-25 01:00 | 10.932
2018-09-25 | 1:30 | 2018-09-25 01:30 | 10.834
2018-09-25 | 2:00 | 2018-09-25 02:00 | 10.736
2018-09-25 | 2:30 | 2018-09-25 02:30 | 10.638
2018-09-25 | 3:00 | 2018-09-25 03:00 | 10.565
2018-09-25 | 3:30 | 2018-09-25 03:30 | 10.467
2018-09-25 | 4:00 | 2018-09-25 04:00 | 10.394
2018-09-25 | 4:30 | 2018-09-25 04:30 | 10.345
2018-09-25 | 5:00 | 2018-09-25 05:00 | 10.271
2018-09-25 | 5:30 | 2018-09-25 05:30 | 10.198
2018-09-25 | 6:00 | 2018-09-25 06:00 | 10.124
2018-09-25 | 6:30 | 2018-09-25 06:30 | 10.1
2018-09-25 | 7:00 | 2018-09-25 07:00 | 10.075
2018-09-25 | 7:30 | 2018-09-25 07:30 | 10.124
2018-09-25 | 8:00 | 2018-09-25 08:00 | 10.198
2018-09-25 | 8:30 | 2018-09-25 08:30 | 10.32
2018-09-25 | 9:00 | 2018-09-25 09:00 | 10.492
2018-09-25 | 9:30 | 2018-09-25 09:30 | 10.712
2018-09-25 | 10:00 | 2018-09-25 10:00 | 10.956
2018-09-25 | 10:30 | 2018-09-25 10:30 | 11.2
2018-09-25 | 11:00 | 2018-09-25 11:00 | 11.467
2018-09-25 | 11:30 | 2018-09-25 11:30 | 11.734
2018-09-25 | 12:00 | 2018-09-25 12:00 | 12.001
2018-09-25 | 12:30 | 2018-09-25 12:30 | 12.243
2018-09-25 | 13:00 | 2018-09-25 13:00 | 12.485
2018-09-25 | 13:30 | 2018-09-25 13:30 | 12.703
2018-09-25 | 14:00 | 2018-09-25 14:00 | 12.92
2018-09-25 | 14:30 | 2018-09-25 14:30 | 13.064
2018-09-25 | 15:00 | 2018-09-25 15:00 | 13.161
2018-09-25 | 15:30 | 2018-09-25 15:30 | 13.233
2018-09-25 | 16:00 | 2018-09-25 16:00 | 13.257
2018-09-25 | 16:30 | 2018-09-25 16:30 | 13.233
2018-09-25 | 17:00 | 2018-09-25 17:00 | 13.233
2018-09-25 | 17:30 | 2018-09-25 17:30 | 13.185
2018-09-25 | 18:00 | 2018-09-25 18:00 | 13.088
2018-09-25 | 18:30 | 2018-09-25 18:30 | 12.968
2018-09-25 | 19:00 | 2018-09-25 19:00 | 12.823
2018-09-25 | 19:30 | 2018-09-25 19:30 | 12.654
2018-09-25 | 20:00 | 2018-09-25 20:00 | 12.485
2018-09-25 | 20:30 | 2018-09-25 20:30 | 12.34
2018-09-25 | 21:00 | 2018-09-25 21:00 | 12.195
2018-09-25 | 21:30 | 2018-09-25 21:30 | 12.05
2018-09-25 | 22:00 | 2018-09-25 22:00 | 11.929
2018-09-25 | 22:30 | 2018-09-25 22:30 | 11.832
2018-09-25 | 23:00 | 2018-09-25 23:00 | 11.686
2018-09-25 | 23:30 | 2018-09-25 23:30 | 11.54 | 11.6129 | 10.075 | 13.257 | 1.1143 | 3.182
2018-09-26 | 0:00 | 2018-09-26 | 11.419
2018-09-26 | 0:30 | 2018-09-26 00:30 | 11.273
2018-09-26 | 1:00 | 2018-09-26 01:00 | 11.151
2018-09-26 | 1:30 | 2018-09-26 01:30 | 11.029
2018-09-26 | 2:00 | 2018-09-26 02:00 | 10.932
2018-09-26 | 2:30 | 2018-09-26 02:30 | 10.834
2018-09-26 | 3:00 | 2018-09-26 03:00 | 10.736
2018-09-26 | 3:30 | 2018-09-26 03:30 | 10.687
2018-09-26 | 4:00 | 2018-09-26 04:00 | 10.614
2018-09-26 | 4:30 | 2018-09-26 04:30 | 10.565
2018-09-26 | 5:00 | 2018-09-26 05:00 | 10.492
2018-09-26 | 5:30 | 2018-09-26 05:30 | 10.443
2018-09-26 | 6:00 | 2018-09-26 06:00 | 10.394
2018-09-26 | 6:30 | 2018-09-26 06:30 | 10.369
2018-09-26 | 7:00 | 2018-09-26 07:00 | 10.369
2018-09-26 | 7:30 | 2018-09-26 07:30 | 10.418
2018-09-26 | 8:00 | 2018-09-26 08:00 | 10.516
2018-09-26 | 8:30 | 2018-09-26 08:30 | 10.663
2018-09-26 | 9:00 | 2018-09-26 09:00 | 10.834
2018-09-26 | 9:30 | 2018-09-26 09:30 | 11.053
2018-09-26 | 10:00 | 2018-09-26 10:00 | 11.297
2018-09-26 | 10:30 | 2018-09-26 10:30 | 11.565
2018-09-26 | 11:00 | 2018-09-26 11:00 | 11.832
2018-09-26 | 11:30 | 2018-09-26 11:30 | 12.098
2018-09-26 | 12:00 | 2018-09-26 12:00 | 12.34
2018-09-26 | 12:30 | 2018-09-26 12:30 | 12.606
2018-09-26 | 13:00 | 2018-09-26 13:00 | 12.823
2018-09-26 | 13:30 | 2018-09-26 13:30 | 13.064
2018-09-26 | 14:00 | 2018-09-26 14:00 | 13.257
2018-09-26 | 14:30 | 2018-09-26 14:30 | 13.425
2018-09-26 | 15:00 | 2018-09-26 15:00 | 13.546
2018-09-26 | 15:30 | 2018-09-26 15:30 | 13.594
2018-09-26 | 16:00 | 2018-09-26 16:00 | 13.618
2018-09-26 | 16:30 | 2018-09-26 16:30 | 13.618
2018-09-26 | 17:00 | 2018-09-26 17:00 | 13.618
2018-09-26 | 17:30 | 2018-09-26 17:30 | 13.546
2018-09-26 | 18:00 | 2018-09-26 18:00 | 13.449
2018-09-26 | 18:30 | 2018-09-26 18:30 | 13.353
2018-09-26 | 19:00 | 2018-09-26 19:00 | 13.209
2018-09-26 | 19:30 | 2018-09-26 19:30 | 13.064
2018-09-26 | 20:00 | 2018-09-26 20:00 | 12.92
2018-09-26 | 20:30 | 2018-09-26 20:30 | 12.775
2018-09-26 | 21:00 | 2018-09-26 21:00 | 12.654
2018-09-26 | 21:30 | 2018-09-26 21:30 | 12.509
2018-09-26 | 22:00 | 2018-09-26 22:00 | 12.364
2018-09-26 | 22:30 | 2018-09-26 22:30 | 12.243
2018-09-26 | 23:00 | 2018-09-26 23:00 | 12.122
2018-09-26 | 23:30 | 2018-09-26 23:30 | 12.001 | 11.9438 | 10.369 | 13.618 | 1.1687 | 3.249
2018-09-27 | 0:00 | 2018-09-27 | 11.88
2018-09-27 | 0:30 | 2018-09-27 00:30 | 11.759
2018-09-27 | 1:00 | 2018-09-27 01:00 | 11.637
2018-09-27 | 1:30 | 2018-09-27 01:30 | 11.54
2018-09-27 | 2:00 | 2018-09-27 02:00 | 11.443
2018-09-27 | 2:30 | 2018-09-27 02:30 | 11.346
2018-09-27 | 3:00 | 2018-09-27 03:00 | 11.273
2018-09-27 | 3:30 | 2018-09-27 03:30 | 11.2
2018-09-27 | 4:00 | 2018-09-27 04:00 | 11.127
2018-09-27 | 4:30 | 2018-09-27 04:30 | 11.078
2018-09-27 | 5:00 | 2018-09-27 05:00 | 11.029
2018-09-27 | 5:30 | 2018-09-27 05:30 | 10.98
2018-09-27 | 6:00 | 2018-09-27 06:00 | 10.932
2018-09-27 | 6:30 | 2018-09-27 06:30 | 10.907
2018-09-27 | 7:00 | 2018-09-27 07:00 | 10.932
2018-09-27 | 7:30 | 2018-09-27 07:30 | 10.98
2018-09-27 | 8:00 | 2018-09-27 08:00 | 11.078
2018-09-27 | 8:30 | 2018-09-27 08:30 | 11.2
2018-09-27 | 9:00 | 2018-09-27 09:00 | 11.37
2018-09-27 | 9:30 | 2018-09-27 09:30 | 11.613
2018-09-27 | 10:00 | 2018-09-27 10:00 | 11.832
2018-09-27 | 10:30 | 2018-09-27 10:30 | 12.098
2018-09-27 | 11:00 | 2018-09-27 11:00 | 12.389
2018-09-27 | 11:30 | 2018-09-27 11:30 | 12.654
2018-09-27 | 12:00 | 2018-09-27 12:00 | 12.92
2018-09-27 | 12:30 | 2018-09-27 12:30 | 13.161
2018-09-27 | 13:00 | 2018-09-27 13:00 | 13.401
2018-09-27 | 13:30 | 2018-09-27 13:30 | 13.618
2018-09-27 | 14:00 | 2018-09-27 14:00 | 13.834
2018-09-27 | 14:30 | 2018-09-27 14:30 | 13.978
2018-09-27 | 15:00 | 2018-09-27 15:00 | 14.074
2018-09-27 | 15:30 | 2018-09-27 15:30 | 14.146
2018-09-27 | 16:00 | 2018-09-27 16:00 | 14.146
2018-09-27 | 16:30 | 2018-09-27 16:30 | 14.146
2018-09-27 | 17:00 | 2018-09-27 17:00 | 14.122
2018-09-27 | 17:30 | 2018-09-27 17:30 | 14.074
2018-09-27 | 18:00 | 2018-09-27 18:00 | 13.978
2018-09-27 | 18:30 | 2018-09-27 18:30 | 13.858
2018-09-27 | 19:00 | 2018-09-27 19:00 | 13.714
2018-09-27 | 19:30 | 2018-09-27 19:30 | 13.57
2018-09-27 | 20:00 | 2018-09-27 20:00 | 13.449
2018-09-27 | 20:30 | 2018-09-27 20:30 | 13.305
2018-09-27 | 21:00 | 2018-09-27 21:00 | 13.137
2018-09-27 | 21:30 | 2018-09-27 21:30 | 12.968
2018-09-27 | 22:00 | 2018-09-27 22:00 | 12.823
2018-09-27 | 22:30 | 2018-09-27 22:30 | 12.678
2018-09-27 | 23:00 | 2018-09-27 23:00 | 12.558
2018-09-27 | 23:30 | 2018-09-27 23:30 | 12.413 | 12.4656 | 10.907 | 14.146 | 1.1676 | 3.239
2018-09-28 | 0:00 | 2018-09-28 | 12.243
2018-09-28 | 0:30 | 2018-09-28 00:30 | 12.098
2018-09-28 | 1:00 | 2018-09-28 01:00 | 11.977
2018-09-28 | 1:30 | 2018-09-28 01:30 | 11.856
2018-09-28 | 2:00 | 2018-09-28 02:00 | 11.759
2018-09-28 | 2:30 | 2018-09-28 02:30 | 11.662
2018-09-28 | 3:00 | 2018-09-28 03:00 | 11.565
2018-09-28 | 3:30 | 2018-09-28 03:30 | 11.516
2018-09-28 | 4:00 | 2018-09-28 04:00 | 11.443
2018-09-28 | 4:30 | 2018-09-28 04:30 | 11.37
2018-09-28 | 5:00 | 2018-09-28 05:00 | 11.321
2018-09-28 | 5:30 | 2018-09-28 05:30 | 11.273
2018-09-28 | 6:00 | 2018-09-28 06:00 | 11.2
2018-09-28 | 6:30 | 2018-09-28 06:30 | 11.151
2018-09-28 | 7:00 | 2018-09-28 07:00 | 11.175
2018-09-28 | 7:30 | 2018-09-28 07:30 | 11.224
2018-09-28 | 8:00 | 2018-09-28 08:00 | 11.297
2018-09-28 | 8:30 | 2018-09-28 08:30 | 11.419
2018-09-28 | 9:00 | 2018-09-28 09:00 | 11.589
2018-09-28 | 9:30 | 2018-09-28 09:30 | 11.783
2018-09-28 | 10:00 | 2018-09-28 10:00 | 11.977
2018-09-28 | 10:30 | 2018-09-28 10:30 | 12.195
2018-09-28 | 11:00 | 2018-09-28 11:00 | 12.364
2018-09-28 | 11:30 | 2018-09-28 11:30 | 12.654
2018-09-28 | 12:00 | 2018-09-28 12:00 | 12.823
2018-09-28 | 12:30 | 2018-09-28 12:30 | 13.112
2018-09-28 | 13:00 | 2018-09-28 13:00 | 13.305
2018-09-28 | 13:30 | 2018-09-28 13:30 | 13.497
2018-09-28 | 14:00 | 2018-09-28 14:00 | 13.666
2018-09-28 | 14:30 | 2018-09-28 14:30 | 13.738
2018-09-28 | 15:00 | 2018-09-28 15:00 | 13.858
2018-09-28 | 15:30 | 2018-09-28 15:30 | 13.93
2018-09-28 | 16:00 | 2018-09-28 16:00 | 13.954
2018-09-28 | 16:30 | 2018-09-28 16:30 | 13.978
2018-09-28 | 17:00 | 2018-09-28 17:00 | 14.002
2018-09-28 | 17:30 | 2018-09-28 17:30 | 13.978
2018-09-28 | 18:00 | 2018-09-28 18:00 | 13.882
2018-09-28 | 18:30 | 2018-09-28 18:30 | 13.762
2018-09-28 | 19:00 | 2018-09-28 19:00 | 13.642
2018-09-28 | 19:30 | 2018-09-28 19:30 | 13.522
2018-09-28 | 20:00 | 2018-09-28 20:00 | 13.401
2018-09-28 | 20:30 | 2018-09-28 20:30 | 13.281
2018-09-28 | 21:00 | 2018-09-28 21:00 | 13.161
2018-09-28 | 21:30 | 2018-09-28 21:30 | 13.016
2018-09-28 | 22:00 | 2018-09-28 22:00 | 12.847
2018-09-28 | 22:30 | 2018-09-28 22:30 | 12.703
2018-09-28 | 23:00 | 2018-09-28 23:00 | 12.558
2018-09-28 | 23:30 | 2018-09-28 23:30 | 12.389 | 12.5441 | 11.151 | 14.002 | 0.99213 | 2.851
2018-09-29 | 0:00 | 2018-09-29 | 12.268
2018-09-29 | 0:30 | 2018-09-29 00:30 | 12.171
2018-09-29 | 1:00 | 2018-09-29 01:00 | 12.05
2018-09-29 | 1:30 | 2018-09-29 01:30 | 11.953
2018-09-29 | 2:00 | 2018-09-29 02:00 | 11.88
2018-09-29 | 2:30 | 2018-09-29 02:30 | 11.807
2018-09-29 | 3:00 | 2018-09-29 03:00 | 11.759
2018-09-29 | 3:30 | 2018-09-29 03:30 | 11.71
2018-09-29 | 4:00 | 2018-09-29 04:00 | 11.662
2018-09-29 | 4:30 | 2018-09-29 04:30 | 11.662
2018-09-29 | 5:00 | 2018-09-29 05:00 | 11.637
2018-09-29 | 5:30 | 2018-09-29 05:30 | 11.662
2018-09-29 | 6:00 | 2018-09-29 06:00 | 11.662
2018-09-29 | 6:30 | 2018-09-29 06:30 | 11.662
2018-09-29 | 7:00 | 2018-09-29 07:00 | 11.662
2018-09-29 | 7:30 | 2018-09-29 07:30 | 11.686
2018-09-29 | 8:00 | 2018-09-29 08:00 | 11.759
2018-09-29 | 8:30 | 2018-09-29 08:30 | 11.904
2018-09-29 | 9:00 | 2018-09-29 09:00 | 12.025
2018-09-29 | 9:30 | 2018-09-29 09:30 | 12.268
2018-09-29 | 10:00 | 2018-09-29 10:00 | 12.461
2018-09-29 | 10:30 | 2018-09-29 10:30 | 12.678
2018-09-29 | 11:00 | 2018-09-29 11:00 | 12.92
2018-09-29 | 11:30 | 2018-09-29 11:30 | 13.112
2018-09-29 | 12:00 | 2018-09-29 12:00 | 13.353
2018-09-29 | 12:30 | 2018-09-29 12:30 | 13.449
2018-09-29 | 13:00 | 2018-09-29 13:00 | 13.594
2018-09-29 | 13:30 | 2018-09-29 13:30 | 13.642
2018-09-29 | 14:00 | 2018-09-29 14:00 | 13.738
2018-09-29 | 14:30 | 2018-09-29 14:30 | 13.858
2018-09-29 | 15:00 | 2018-09-29 15:00 | 13.93
2018-09-29 | 15:30 | 2018-09-29 15:30 | 13.93
2018-09-29 | 16:00 | 2018-09-29 16:00 | 13.93
2018-09-29 | 16:30 | 2018-09-29 16:30 | 13.882
2018-09-29 | 17:00 | 2018-09-29 17:00 | 13.834
2018-09-29 | 17:30 | 2018-09-29 17:30 | 13.762
2018-09-29 | 18:00 | 2018-09-29 18:00 | 13.69
2018-09-29 | 18:30 | 2018-09-29 18:30 | 13.57
2018-09-29 | 19:00 | 2018-09-29 19:00 | 13.473
2018-09-29 | 19:30 | 2018-09-29 19:30 | 13.353
2018-09-29 | 20:00 | 2018-09-29 20:00 | 13.233
2018-09-29 | 20:30 | 2018-09-29 20:30 | 13.064
2018-09-29 | 21:00 | 2018-09-29 21:00 | 12.92
2018-09-29 | 21:30 | 2018-09-29 21:30 | 12.823
2018-09-29 | 22:00 | 2018-09-29 22:00 | 12.727
2018-09-29 | 22:30 | 2018-09-29 22:30 | 12.654
2018-09-29 | 23:00 | 2018-09-29 23:00 | 12.558
2018-09-29 | 23:30 | 2018-09-29 23:30 | 12.485 | 12.6973 | 11.637 | 13.93 | 0.83276 | 2.293
2018-09-30 | 0:00 | 2018-09-30 | 12.413
2018-09-30 | 0:30 | 2018-09-30 00:30 | 12.34
2018-09-30 | 1:00 | 2018-09-30 01:00 | 12.292
2018-09-30 | 1:30 | 2018-09-30 01:30 | 12.219
2018-09-30 | 2:00 | 2018-09-30 02:00 | 12.171
2018-09-30 | 2:30 | 2018-09-30 02:30 | 12.147
2018-09-30 | 3:00 | 2018-09-30 03:00 | 12.098
2018-09-30 | 3:30 | 2018-09-30 03:30 | 12.122
2018-09-30 | 4:00 | 2018-09-30 04:00 | 12.074
2018-09-30 | 4:30 | 2018-09-30 04:30 | 12.05
2018-09-30 | 5:00 | 2018-09-30 05:00 | 12.05
2018-09-30 | 5:30 | 2018-09-30 05:30 | 12.025
2018-09-30 | 6:00 | 2018-09-30 06:00 | 12.001
2018-09-30 | 6:30 | 2018-09-30 06:30 | 12.001
2018-09-30 | 7:00 | 2018-09-30 07:00 | 12.001
2018-09-30 | 7:30 | 2018-09-30 07:30 | 12.025
2018-09-30 | 8:00 | 2018-09-30 08:00 | 12.098
2018-09-30 | 8:30 | 2018-09-30 08:30 | 12.147
2018-09-30 | 9:00 | 2018-09-30 09:00 | 12.171
2018-09-30 | 9:30 | 2018-09-30 09:30 | 12.268
2018-09-30 | 10:00 | 2018-09-30 10:00 | 12.316
2018-09-30 | 10:30 | 2018-09-30 10:30 | 12.485
2018-09-30 | 11:00 | 2018-09-30 11:00 | 12.534
2018-09-30 | 11:30 | 2018-09-30 11:30 | 12.654
2018-09-30 | 12:00 | 2018-09-30 12:00 | 12.823
2018-09-30 | 12:30 | 2018-09-30 12:30 | 12.871
2018-09-30 | 13:00 | 2018-09-30 13:00 | 13.016
2018-09-30 | 13:30 | 2018-09-30 13:30 | 13.112
2018-09-30 | 14:00 | 2018-09-30 14:00 | 13.185
2018-09-30 | 14:30 | 2018-09-30 14:30 | 13.233
2018-09-30 | 15:00 | 2018-09-30 15:00 | 13.305
2018-09-30 | 15:30 | 2018-09-30 15:30 | 13.305
2018-09-30 | 16:00 | 2018-09-30 16:00 | 13.305
2018-09-30 | 16:30 | 2018-09-30 16:30 | 13.281
2018-09-30 | 17:00 | 2018-09-30 17:00 | 13.209
2018-09-30 | 17:30 | 2018-09-30 17:30 | 13.137
2018-09-30 | 18:00 | 2018-09-30 18:00 | 13.016
2018-09-30 | 18:30 | 2018-09-30 18:30 | 12.896
2018-09-30 | 19:00 | 2018-09-30 19:00 | 12.799
2018-09-30 | 19:30 | 2018-09-30 19:30 | 12.678
2018-09-30 | 20:00 | 2018-09-30 20:00 | 12.582
2018-09-30 | 20:30 | 2018-09-30 20:30 | 12.461
2018-09-30 | 21:00 | 2018-09-30 21:00 | 12.34
2018-09-30 | 21:30 | 2018-09-30 21:30 | 12.195
2018-09-30 | 22:00 | 2018-09-30 22:00 | 12.074
2018-09-30 | 22:30 | 2018-09-30 22:30 | 11.977
2018-09-30 | 23:00 | 2018-09-30 23:00 | 11.88
2018-09-30 | 23:30 | 2018-09-30 23:30 | 11.783 | 12.4826 | 11.783 | 13.305 | 0.46919 | 1.522
2018-10-01 | 0:00 | 2018-10-01 | 11.662
2018-10-01 | 0:30 | 2018-10-01 00:30 | 11.565
2018-10-01 | 1:00 | 2018-10-01 01:00 | 11.467
2018-10-01 | 1:30 | 2018-10-01 01:30 | 11.37
2018-10-01 | 2:00 | 2018-10-01 02:00 | 11.273
2018-10-01 | 2:30 | 2018-10-01 02:30 | 11.2
2018-10-01 | 3:00 | 2018-10-01 03:00 | 11.127
2018-10-01 | 3:30 | 2018-10-01 03:30 | 11.078
2018-10-01 | 4:00 | 2018-10-01 04:00 | 11.029
2018-10-01 | 4:30 | 2018-10-01 04:30 | 11.029
2018-10-01 | 5:00 | 2018-10-01 05:00 | 11.005
2018-10-01 | 5:30 | 2018-10-01 05:30 | 11.005
2018-10-01 | 6:00 | 2018-10-01 06:00 | 10.98
2018-10-01 | 6:30 | 2018-10-01 06:30 | 10.98
2018-10-01 | 7:00 | 2018-10-01 07:00 | 11.005
2018-10-01 | 7:30 | 2018-10-01 07:30 | 11.078
2018-10-01 | 8:00 | 2018-10-01 08:00 | 11.175
2018-10-01 | 8:30 | 2018-10-01 08:30 | 11.273
2018-10-01 | 9:00 | 2018-10-01 09:00 | 11.394
2018-10-01 | 9:30 | 2018-10-01 09:30 | 11.565
2018-10-01 | 10:00 | 2018-10-01 10:00 | 11.71
2018-10-01 | 10:30 | 2018-10-01 10:30 | 11.88
2018-10-01 | 11:00 | 2018-10-01 11:00 | 12.025
2018-10-01 | 11:30 | 2018-10-01 11:30 | 12.195
2018-10-01 | 12:00 | 2018-10-01 12:00 | 12.316
2018-10-01 | 12:30 | 2018-10-01 12:30 | 12.461
2018-10-01 | 13:00 | 2018-10-01 13:00 | 12.727
2018-10-01 | 13:30 | 2018-10-01 13:30 | 12.92
2018-10-01 | 14:00 | 2018-10-01 14:00 | 13.016
2018-10-01 | 14:30 | 2018-10-01 14:30 | 13.112
2018-10-01 | 15:00 | 2018-10-01 15:00 | 13.161
2018-10-01 | 15:30 | 2018-10-01 15:30 | 13.209
2018-10-01 | 16:00 | 2018-10-01 16:00 | 13.257
2018-10-01 | 16:30 | 2018-10-01 16:30 | 13.281
2018-10-01 | 17:00 | 2018-10-01 17:00 | 13.281
2018-10-01 | 17:30 | 2018-10-01 17:30 | 13.257
2018-10-01 | 18:00 | 2018-10-01 18:00 | 13.209
2018-10-01 | 18:30 | 2018-10-01 18:30 | 13.185
2018-10-01 | 19:00 | 2018-10-01 19:00 | 13.112
2018-10-01 | 19:30 | 2018-10-01 19:30 | 13.064
2018-10-01 | 20:00 | 2018-10-01 20:00 | 13.016
2018-10-01 | 20:30 | 2018-10-01 20:30 | 12.968
2018-10-01 | 21:00 | 2018-10-01 21:00 | 12.896
2018-10-01 | 21:30 | 2018-10-01 21:30 | 12.823
2018-10-01 | 22:00 | 2018-10-01 22:00 | 12.775
2018-10-01 | 22:30 | 2018-10-01 22:30 | 12.727
2018-10-01 | 23:00 | 2018-10-01 23:00 | 12.678
2018-10-01 | 23:30 | 2018-10-01 23:30 | 12.63 | 12.149 | 10.98 | 13.281 | 0.87843 | 2.301
2018-10-02 | 0:00 | 2018-10-02 | 12.582
2018-10-02 | 0:30 | 2018-10-02 00:30 | 12.534
2018-10-02 | 1:00 | 2018-10-02 01:00 | 12.485
2018-10-02 | 1:30 | 2018-10-02 01:30 | 12.461
2018-10-02 | 2:00 | 2018-10-02 02:00 | 12.413
2018-10-02 | 2:30 | 2018-10-02 02:30 | 12.364
2018-10-02 | 3:00 | 2018-10-02 03:00 | 12.34
2018-10-02 | 3:30 | 2018-10-02 03:30 | 12.34
2018-10-02 | 4:00 | 2018-10-02 04:00 | 12.316
2018-10-02 | 4:30 | 2018-10-02 04:30 | 12.292
2018-10-02 | 5:00 | 2018-10-02 05:00 | 12.268
2018-10-02 | 5:30 | 2018-10-02 05:30 | 12.268
2018-10-02 | 6:00 | 2018-10-02 06:00 | 12.243
2018-10-02 | 6:30 | 2018-10-02 06:30 | 12.243
2018-10-02 | 7:00 | 2018-10-02 07:00 | 12.268
2018-10-02 | 7:30 | 2018-10-02 07:30 | 12.316
2018-10-02 | 8:00 | 2018-10-02 08:00 | 12.389
2018-10-02 | 8:30 | 2018-10-02 08:30 | 12.437
2018-10-02 | 9:00 | 2018-10-02 09:00 | 12.461
2018-10-02 | 9:30 | 2018-10-02 09:30 | 12.534
2018-10-02 | 10:00 | 2018-10-02 10:00 | 12.582
2018-10-02 | 10:30 | 2018-10-02 10:30 | 12.654
2018-10-02 | 11:00 | 2018-10-02 11:00 | 12.703
2018-10-02 | 11:30 | 2018-10-02 11:30 | 12.799
2018-10-02 | 12:00 | 2018-10-02 12:00 | 12.871
2018-10-02 | 12:30 | 2018-10-02 12:30 | 12.944
2018-10-02 | 13:00 | 2018-10-02 13:00 | 13.064
2018-10-02 | 13:30 | 2018-10-02 13:30 | 13.137
2018-10-02 | 14:00 | 2018-10-02 14:00 | 13.209
2018-10-02 | 14:30 | 2018-10-02 14:30 | 13.353
2018-10-02 | 15:00 | 2018-10-02 15:00 | 13.377
2018-10-02 | 15:30 | 2018-10-02 15:30 | 13.401
2018-10-02 | 16:00 | 2018-10-02 16:00 | 13.425
2018-10-02 | 16:30 | 2018-10-02 16:30 | 13.401
2018-10-02 | 17:00 | 2018-10-02 17:00 | 13.401
2018-10-02 | 17:30 | 2018-10-02 17:30 | 13.401
2018-10-02 | 18:00 | 2018-10-02 18:00 | 13.353
2018-10-02 | 18:30 | 2018-10-02 18:30 | 13.305
2018-10-02 | 19:00 | 2018-10-02 19:00 | 13.257
2018-10-02 | 19:30 | 2018-10-02 19:30 | 13.233
2018-10-02 | 20:00 | 2018-10-02 20:00 | 13.209
2018-10-02 | 20:30 | 2018-10-02 20:30 | 13.137
2018-10-02 | 21:00 | 2018-10-02 21:00 | 13.064
2018-10-02 | 21:30 | 2018-10-02 21:30 | 13.016
2018-10-02 | 22:00 | 2018-10-02 22:00 | 12.968
2018-10-02 | 22:30 | 2018-10-02 22:30 | 12.92
2018-10-02 | 23:00 | 2018-10-02 23:00 | 12.896
2018-10-02 | 23:30 | 2018-10-02 23:30 | 12.847 | 12.8017 | 12.243 | 13.425 | 0.41552 | 1.182
2018-10-03 | 0:00 | 2018-10-03 | 12.775
2018-10-03 | 0:30 | 2018-10-03 00:30 | 12.751
2018-10-03 | 1:00 | 2018-10-03 01:00 | 12.678
2018-10-03 | 1:30 | 2018-10-03 01:30 | 12.63
2018-10-03 | 2:00 | 2018-10-03 02:00 | 12.606
2018-10-03 | 2:30 | 2018-10-03 02:30 | 12.582
2018-10-03 | 3:00 | 2018-10-03 03:00 | 12.582
2018-10-03 | 3:30 | 2018-10-03 03:30 | 12.534
2018-10-03 | 4:00 | 2018-10-03 04:00 | 12.485
2018-10-03 | 4:30 | 2018-10-03 04:30 | 12.437
2018-10-03 | 5:00 | 2018-10-03 05:00 | 12.389
2018-10-03 | 5:30 | 2018-10-03 05:30 | 12.364
2018-10-03 | 6:00 | 2018-10-03 06:00 | 12.364
2018-10-03 | 6:30 | 2018-10-03 06:30 | 12.389
2018-10-03 | 7:00 | 2018-10-03 07:00 | 12.413
2018-10-03 | 7:30 | 2018-10-03 07:30 | 12.437
2018-10-03 | 8:00 | 2018-10-03 08:00 | 12.461
2018-10-03 | 8:30 | 2018-10-03 08:30 | 12.606
2018-10-03 | 9:00 | 2018-10-03 09:00 | 12.727
2018-10-03 | 9:30 | 2018-10-03 09:30 | 12.823
2018-10-03 | 10:00 | 2018-10-03 10:00 | 13.016
2018-10-03 | 10:30 | 2018-10-03 10:30 | 13.209
2018-10-03 | 11:00 | 2018-10-03 11:00 | 13.329
2018-10-03 | 11:30 | 2018-10-03 11:30 | 13.401
2018-10-03 | 12:00 | 2018-10-03 12:00 | 13.473
2018-10-03 | 12:30 | 2018-10-03 12:30 | 13.401
2018-10-03 | 13:00 | 2018-10-03 13:00 | 13.449
2018-10-03 | 13:30 | 2018-10-03 13:30 | 13.546
2018-10-03 | 14:00 | 2018-10-03 14:00 | 13.594
2018-10-03 | 14:30 | 2018-10-03 14:30 | 13.714
2018-10-03 | 15:00 | 2018-10-03 15:00 | 13.738
2018-10-03 | 15:30 | 2018-10-03 15:30 | 13.714
2018-10-03 | 16:00 | 2018-10-03 16:00 | 13.666
2018-10-03 | 16:30 | 2018-10-03 16:30 | 13.618
2018-10-03 | 17:00 | 2018-10-03 17:00 | 13.57
2018-10-03 | 17:30 | 2018-10-03 17:30 | 13.522
2018-10-03 | 18:00 | 2018-10-03 18:00 | 13.449
2018-10-03 | 18:30 | 2018-10-03 18:30 | 13.401
2018-10-03 | 19:00 | 2018-10-03 19:00 | 13.329
2018-10-03 | 19:30 | 2018-10-03 19:30 | 13.257
2018-10-03 | 20:00 | 2018-10-03 20:00 | 13.209
2018-10-03 | 20:30 | 2018-10-03 20:30 | 13.137
2018-10-03 | 21:00 | 2018-10-03 21:00 | 13.088
2018-10-03 | 21:30 | 2018-10-03 21:30 | 13.016
2018-10-03 | 22:00 | 2018-10-03 22:00 | 12.944
2018-10-03 | 22:30 | 2018-10-03 22:30 | 12.871
2018-10-03 | 23:00 | 2018-10-03 23:00 | 12.799
2018-10-03 | 23:30 | 2018-10-03 23:30 | 12.727 | 13.0046 | 12.364 | 13.738 | 0.45439 | 1.374
2018-10-04 | 0:00 | 2018-10-04 | 12.703
2018-10-04 | 0:30 | 2018-10-04 00:30 | 12.678
2018-10-04 | 1:00 | 2018-10-04 01:00 | 12.63
2018-10-04 | 1:30 | 2018-10-04 01:30 | 12.606
2018-10-04 | 2:00 | 2018-10-04 02:00 | 12.582
2018-10-04 | 2:30 | 2018-10-04 02:30 | 12.558
2018-10-04 | 3:00 | 2018-10-04 03:00 | 12.558
2018-10-04 | 3:30 | 2018-10-04 03:30 | 12.558
2018-10-04 | 4:00 | 2018-10-04 04:00 | 12.534
2018-10-04 | 4:30 | 2018-10-04 04:30 | 12.534
2018-10-04 | 5:00 | 2018-10-04 05:00 | 12.534
2018-10-04 | 5:30 | 2018-10-04 05:30 | 12.509
2018-10-04 | 6:00 | 2018-10-04 06:00 | 12.485
2018-10-04 | 6:30 | 2018-10-04 06:30 | 12.461
2018-10-04 | 7:00 | 2018-10-04 07:00 | 12.389
2018-10-04 | 7:30 | 2018-10-04 07:30 | 12.34
2018-10-04 | 8:00 | 2018-10-04 08:00 | 12.292
2018-10-04 | 8:30 | 2018-10-04 08:30 | 12.268
2018-10-04 | 9:00 | 2018-10-04 09:00 | 12.268
2018-10-04 | 9:30 | 2018-10-04 09:30 | 12.316
2018-10-04 | 10:00 | 2018-10-04 10:00 | 12.34
2018-10-04 | 10:30 | 2018-10-04 10:30 | 12.292
2018-10-04 | 11:00 | 2018-10-04 11:00 | 12.268
2018-10-04 | 11:30 | 2018-10-04 11:30 | 12.243
2018-10-04 | 12:00 | 2018-10-04 12:00 | 12.219
2018-10-04 | 12:30 | 2018-10-04 12:30 | 12.195
2018-10-04 | 13:00 | 2018-10-04 13:00 | 12.195
2018-10-04 | 13:30 | 2018-10-04 13:30 | 12.243
2018-10-04 | 14:00 | 2018-10-04 14:00 | 12.316
2018-10-04 | 14:30 | 2018-10-04 14:30 | 12.364
2018-10-04 | 15:00 | 2018-10-04 15:00 | 12.34
2018-10-04 | 15:30 | 2018-10-04 15:30 | 12.316
2018-10-04 | 16:00 | 2018-10-04 16:00 | 12.292
2018-10-04 | 16:30 | 2018-10-04 16:30 | 12.243
2018-10-04 | 17:00 | 2018-10-04 17:00 | 12.195
2018-10-04 | 17:30 | 2018-10-04 17:30 | 12.147
2018-10-04 | 18:00 | 2018-10-04 18:00 | 12.122
2018-10-04 | 18:30 | 2018-10-04 18:30 | 12.098
2018-10-04 | 19:00 | 2018-10-04 19:00 | 12.05
2018-10-04 | 19:30 | 2018-10-04 19:30 | 12.001
2018-10-04 | 20:00 | 2018-10-04 20:00 | 11.929
2018-10-04 | 20:30 | 2018-10-04 20:30 | 11.856
2018-10-04 | 21:00 | 2018-10-04 21:00 | 11.807
2018-10-04 | 21:30 | 2018-10-04 21:30 | 11.759
2018-10-04 | 22:00 | 2018-10-04 22:00 | 11.71
2018-10-04 | 22:30 | 2018-10-04 22:30 | 11.662
2018-10-04 | 23:00 | 2018-10-04 23:00 | 11.589
2018-10-04 | 23:30 | 2018-10-04 23:30 | 11.54 | 12.2528 | 11.54 | 12.703 | 0.29082 | 1.163
2018-10-05 | 0:00 | 2018-10-05 | 11.467
2018-10-05 | 0:30 | 2018-10-05 00:30 | 11.394
2018-10-05 | 1:00 | 2018-10-05 01:00 | 11.321
2018-10-05 | 1:30 | 2018-10-05 01:30 | 11.248
2018-10-05 | 2:00 | 2018-10-05 02:00 | 11.175
2018-10-05 | 2:30 | 2018-10-05 02:30 | 11.102
2018-10-05 | 3:00 | 2018-10-05 03:00 | 11.053
2018-10-05 | 3:30 | 2018-10-05 03:30 | 11.005
2018-10-05 | 4:00 | 2018-10-05 04:00 | 10.98
2018-10-05 | 4:30 | 2018-10-05 04:30 | 10.907
2018-10-05 | 5:00 | 2018-10-05 05:00 | 10.907
2018-10-05 | 5:30 | 2018-10-05 05:30 | 10.883
2018-10-05 | 6:00 | 2018-10-05 06:00 | 10.834
2018-10-05 | 6:30 | 2018-10-05 06:30 | 10.834
2018-10-05 | 7:00 | 2018-10-05 07:00 | 10.81
2018-10-05 | 7:30 | 2018-10-05 07:30 | 10.834
2018-10-05 | 8:00 | 2018-10-05 08:00 | 10.883
2018-10-05 | 8:30 | 2018-10-05 08:30 | 10.956
2018-10-05 | 9:00 | 2018-10-05 09:00 | 11.078
2018-10-05 | 9:30 | 2018-10-05 09:30 | 11.224
2018-10-05 | 10:00 | 2018-10-05 10:00 | 11.37
2018-10-05 | 10:30 | 2018-10-05 10:30 | 11.565
2018-10-05 | 11:00 | 2018-10-05 11:00 | 11.613
2018-10-05 | 11:30 | 2018-10-05 11:30 | 11.856
2018-10-05 | 12:00 | 2018-10-05 12:00 | 11.977
2018-10-05 | 12:30 | 2018-10-05 12:30 | 12.122
2018-10-05 | 13:00 | 2018-10-05 13:00 | 12.122
2018-10-05 | 13:30 | 2018-10-05 13:30 | 12.147
2018-10-05 | 14:00 | 2018-10-05 14:00 | 12.147
2018-10-05 | 14:30 | 2018-10-05 14:30 | 12.147
2018-10-05 | 15:00 | 2018-10-05 15:00 | 12.195
2018-10-05 | 15:30 | 2018-10-05 15:30 | 12.219
2018-10-05 | 16:00 | 2018-10-05 16:00 | 12.243
2018-10-05 | 16:30 | 2018-10-05 16:30 | 12.195
2018-10-05 | 17:00 | 2018-10-05 17:00 | 12.147
2018-10-05 | 17:30 | 2018-10-05 17:30 | 12.122
2018-10-05 | 18:00 | 2018-10-05 18:00 | 12.074
2018-10-05 | 18:30 | 2018-10-05 18:30 | 12.05
2018-10-05 | 19:00 | 2018-10-05 19:00 | 12.001
2018-10-05 | 19:30 | 2018-10-05 19:30 | 11.953
2018-10-05 | 20:00 | 2018-10-05 20:00 | 11.929
2018-10-05 | 20:30 | 2018-10-05 20:30 | 11.88
2018-10-05 | 21:00 | 2018-10-05 21:00 | 11.807
2018-10-05 | 21:30 | 2018-10-05 21:30 | 11.759
2018-10-05 | 22:00 | 2018-10-05 22:00 | 11.71
2018-10-05 | 22:30 | 2018-10-05 22:30 | 11.662
2018-10-05 | 23:00 | 2018-10-05 23:00 | 11.613
2018-10-05 | 23:30 | 2018-10-05 23:30 | 11.565 | 11.5643 | 10.81 | 12.243 | 0.49753 | 1.433
2018-10-06 | 0:00 | 2018-10-06 | 11.565
2018-10-06 | 0:30 | 2018-10-06 00:30 | 11.54
2018-10-06 | 1:00 | 2018-10-06 01:00 | 11.516
2018-10-06 | 1:30 | 2018-10-06 01:30 | 11.467
2018-10-06 | 2:00 | 2018-10-06 02:00 | 11.419
2018-10-06 | 2:30 | 2018-10-06 02:30 | 11.394
2018-10-06 | 3:00 | 2018-10-06 03:00 | 11.394
2018-10-06 | 3:30 | 2018-10-06 03:30 | 11.394
2018-10-06 | 4:00 | 2018-10-06 04:00 | 11.394
2018-10-06 | 4:30 | 2018-10-06 04:30 | 11.394
2018-10-06 | 5:00 | 2018-10-06 05:00 | 11.394
2018-10-06 | 5:30 | 2018-10-06 05:30 | 11.394
2018-10-06 | 6:00 | 2018-10-06 06:00 | 11.419
2018-10-06 | 6:30 | 2018-10-06 06:30 | 11.443
2018-10-06 | 7:00 | 2018-10-06 07:00 | 11.467
2018-10-06 | 7:30 | 2018-10-06 07:30 | 11.467
2018-10-06 | 8:00 | 2018-10-06 08:00 | 11.492
2018-10-06 | 8:30 | 2018-10-06 08:30 | 11.54
2018-10-06 | 9:00 | 2018-10-06 09:00 | 11.54
2018-10-06 | 9:30 | 2018-10-06 09:30 | 11.589
2018-10-06 | 10:00 | 2018-10-06 10:00 | 11.613
2018-10-06 | 10:30 | 2018-10-06 10:30 | 11.662
2018-10-06 | 11:00 | 2018-10-06 11:00 | 11.734
2018-10-06 | 11:30 | 2018-10-06 11:30 | 11.734
2018-10-06 | 12:00 | 2018-10-06 12:00 | 11.832
2018-10-06 | 12:30 | 2018-10-06 12:30 | 11.88
2018-10-06 | 13:00 | 2018-10-06 13:00 | 11.904
2018-10-06 | 13:30 | 2018-10-06 13:30 | 12.098
2018-10-06 | 14:00 | 2018-10-06 14:00 | 12.025
2018-10-06 | 14:30 | 2018-10-06 14:30 | 12.074
2018-10-06 | 15:00 | 2018-10-06 15:00 | 12.098
2018-10-06 | 15:30 | 2018-10-06 15:30 | 12.122
2018-10-06 | 16:00 | 2018-10-06 16:00 | 12.147
2018-10-06 | 16:30 | 2018-10-06 16:30 | 12.147
2018-10-06 | 17:00 | 2018-10-06 17:00 | 12.122
2018-10-06 | 17:30 | 2018-10-06 17:30 | 12.098
2018-10-06 | 18:00 | 2018-10-06 18:00 | 12.025
2018-10-06 | 18:30 | 2018-10-06 18:30 | 12.001
2018-10-06 | 19:00 | 2018-10-06 19:00 | 11.953
2018-10-06 | 19:30 | 2018-10-06 19:30 | 11.904
2018-10-06 | 20:00 | 2018-10-06 20:00 | 11.856
2018-10-06 | 20:30 | 2018-10-06 20:30 | 11.807
2018-10-06 | 21:00 | 2018-10-06 21:00 | 11.759
2018-10-06 | 21:30 | 2018-10-06 21:30 | 11.71
2018-10-06 | 22:00 | 2018-10-06 22:00 | 11.637
2018-10-06 | 22:30 | 2018-10-06 22:30 | 11.565
2018-10-06 | 23:00 | 2018-10-06 23:00 | 11.467
2018-10-06 | 23:30 | 2018-10-06 23:30 | 11.37 | 11.6993 | 11.37 | 12.147 | 0.26628 | 0.777
2018-10-07 | 0:00 | 2018-10-07 | 11.297
2018-10-07 | 0:30 | 2018-10-07 00:30 | 11.224
2018-10-07 | 1:00 | 2018-10-07 01:00 | 11.175
2018-10-07 | 1:30 | 2018-10-07 01:30 | 11.127
2018-10-07 | 2:00 | 2018-10-07 02:00 | 11.053
2018-10-07 | 2:30 | 2018-10-07 02:30 | 11.005
2018-10-07 | 3:00 | 2018-10-07 03:00 | 10.932
2018-10-07 | 3:30 | 2018-10-07 03:30 | 10.858
2018-10-07 | 4:00 | 2018-10-07 04:00 | 10.81
2018-10-07 | 4:30 | 2018-10-07 04:30 | 10.761
2018-10-07 | 5:00 | 2018-10-07 05:00 | 10.687
2018-10-07 | 5:30 | 2018-10-07 05:30 | 10.638
2018-10-07 | 6:00 | 2018-10-07 06:00 | 10.59
2018-10-07 | 6:30 | 2018-10-07 06:30 | 10.516
2018-10-07 | 7:00 | 2018-10-07 07:00 | 10.492
2018-10-07 | 7:30 | 2018-10-07 07:30 | 10.516
2018-10-07 | 8:00 | 2018-10-07 08:00 | 10.541
2018-10-07 | 8:30 | 2018-10-07 08:30 | 10.614
2018-10-07 | 9:00 | 2018-10-07 09:00 | 10.712
2018-10-07 | 9:30 | 2018-10-07 09:30 | 10.858
2018-10-07 | 10:00 | 2018-10-07 10:00 | 10.98
2018-10-07 | 10:30 | 2018-10-07 10:30 | 11.175
2018-10-07 | 11:00 | 2018-10-07 11:00 | 11.346
2018-10-07 | 11:30 | 2018-10-07 11:30 | 11.467
2018-10-07 | 12:00 | 2018-10-07 12:00 | 11.662
2018-10-07 | 12:30 | 2018-10-07 12:30 | 11.783
2018-10-07 | 13:00 | 2018-10-07 13:00 | 11.929
2018-10-07 | 13:30 | 2018-10-07 13:30 | 12.05
2018-10-07 | 14:00 | 2018-10-07 14:00 | 12.147
2018-10-07 | 14:30 | 2018-10-07 14:30 | 12.195
2018-10-07 | 15:00 | 2018-10-07 15:00 | 12.268
2018-10-07 | 15:30 | 2018-10-07 15:30 | 12.292
2018-10-07 | 16:00 | 2018-10-07 16:00 | 12.34
2018-10-07 | 16:30 | 2018-10-07 16:30 | 12.34
2018-10-07 | 17:00 | 2018-10-07 17:00 | 12.316
2018-10-07 | 17:30 | 2018-10-07 17:30 | 12.268
2018-10-07 | 18:00 | 2018-10-07 18:00 | 12.219
2018-10-07 | 18:30 | 2018-10-07 18:30 | 12.147
2018-10-07 | 19:00 | 2018-10-07 19:00 | 12.098
2018-10-07 | 19:30 | 2018-10-07 19:30 | 12.001
2018-10-07 | 20:00 | 2018-10-07 20:00 | 11.929
2018-10-07 | 20:30 | 2018-10-07 20:30 | 11.832
2018-10-07 | 21:00 | 2018-10-07 21:00 | 11.734
2018-10-07 | 21:30 | 2018-10-07 21:30 | 11.613
2018-10-07 | 22:00 | 2018-10-07 22:00 | 11.516
2018-10-07 | 22:30 | 2018-10-07 22:30 | 11.394
2018-10-07 | 23:00 | 2018-10-07 23:00 | 11.297
2018-10-07 | 23:30 | 2018-10-07 23:30 | 11.2 | 11.4155 | 10.492 | 12.34 | 0.61837 | 1.848
2018-10-08 | 0:00 | 2018-10-08 | 11.102
2018-10-08 | 0:30 | 2018-10-08 00:30 | 11.005
2018-10-08 | 1:00 | 2018-10-08 01:00 | 10.907
2018-10-08 | 1:30 | 2018-10-08 01:30 | 10.834
2018-10-08 | 2:00 | 2018-10-08 02:00 | 10.736
2018-10-08 | 2:30 | 2018-10-08 02:30 | 10.663
2018-10-08 | 3:00 | 2018-10-08 03:00 | 10.59
2018-10-08 | 3:30 | 2018-10-08 03:30 | 10.516
2018-10-08 | 4:00 | 2018-10-08 04:00 | 10.467
2018-10-08 | 4:30 | 2018-10-08 04:30 | 10.418
2018-10-08 | 5:00 | 2018-10-08 05:00 | 10.394
2018-10-08 | 5:30 | 2018-10-08 05:30 | 10.394
2018-10-08 | 6:00 | 2018-10-08 06:00 | 10.369
2018-10-08 | 6:30 | 2018-10-08 06:30 | 10.369
2018-10-08 | 7:00 | 2018-10-08 07:00 | 10.394
2018-10-08 | 7:30 | 2018-10-08 07:30 | 10.467
2018-10-08 | 8:00 | 2018-10-08 08:00 | 10.541
2018-10-08 | 8:30 | 2018-10-08 08:30 | 10.638
2018-10-08 | 9:00 | 2018-10-08 09:00 | 10.736
2018-10-08 | 9:30 | 2018-10-08 09:30 | 10.883
2018-10-08 | 10:00 | 2018-10-08 10:00 | 11.029
2018-10-08 | 10:30 | 2018-10-08 10:30 | 11.175
2018-10-08 | 11:00 | 2018-10-08 11:00 | 11.321
2018-10-08 | 11:30 | 2018-10-08 11:30 | 11.516
2018-10-08 | 12:00 | 2018-10-08 12:00 | 11.589
2018-10-08 | 12:30 | 2018-10-08 12:30 | 11.686
2018-10-08 | 13:00 | 2018-10-08 13:00 | 11.783
2018-10-08 | 13:30 | 2018-10-08 13:30 | 11.88
2018-10-08 | 14:00 | 2018-10-08 14:00 | 12.001
2018-10-08 | 14:30 | 2018-10-08 14:30 | 12.074
2018-10-08 | 15:00 | 2018-10-08 15:00 | 12.147
2018-10-08 | 15:30 | 2018-10-08 15:30 | 12.195
2018-10-08 | 16:00 | 2018-10-08 16:00 | 12.243
2018-10-08 | 16:30 | 2018-10-08 16:30 | 12.268
2018-10-08 | 17:00 | 2018-10-08 17:00 | 12.292
2018-10-08 | 17:30 | 2018-10-08 17:30 | 12.292
2018-10-08 | 18:00 | 2018-10-08 18:00 | 12.292
2018-10-08 | 18:30 | 2018-10-08 18:30 | 12.292
2018-10-08 | 19:00 | 2018-10-08 19:00 | 12.292
2018-10-08 | 19:30 | 2018-10-08 19:30 | 12.268
2018-10-08 | 20:00 | 2018-10-08 20:00 | 12.243
2018-10-08 | 20:30 | 2018-10-08 20:30 | 12.219
2018-10-08 | 21:00 | 2018-10-08 21:00 | 12.195
2018-10-08 | 21:30 | 2018-10-08 21:30 | 12.195
2018-10-08 | 22:00 | 2018-10-08 22:00 | 12.171
2018-10-08 | 22:30 | 2018-10-08 22:30 | 12.171
2018-10-08 | 23:00 | 2018-10-08 23:00 | 12.147
2018-10-08 | 23:30 | 2018-10-08 23:30 | 12.147 | 11.428 | 10.369 | 12.292 | 0.7571 | 1.923
2018-10-09 | 0:00 | 2018-10-09 | 12.122
2018-10-09 | 0:30 | 2018-10-09 00:30 | 12.122
2018-10-09 | 1:00 | 2018-10-09 01:00 | 12.122
2018-10-09 | 1:30 | 2018-10-09 01:30 | 12.098
2018-10-09 | 2:00 | 2018-10-09 02:00 | 12.074
2018-10-09 | 2:30 | 2018-10-09 02:30 | 12.074
2018-10-09 | 3:00 | 2018-10-09 03:00 | 12.074
2018-10-09 | 3:30 | 2018-10-09 03:30 | 12.074
2018-10-09 | 4:00 | 2018-10-09 04:00 | 12.074
2018-10-09 | 4:30 | 2018-10-09 04:30 | 12.05
2018-10-09 | 5:00 | 2018-10-09 05:00 | 12.05
2018-10-09 | 5:30 | 2018-10-09 05:30 | 12.05
2018-10-09 | 6:00 | 2018-10-09 06:00 | 12.025
2018-10-09 | 6:30 | 2018-10-09 06:30 | 12.05
2018-10-09 | 7:00 | 2018-10-09 07:00 | 12.001
2018-10-09 | 7:30 | 2018-10-09 07:30 | 11.977
2018-10-09 | 8:00 | 2018-10-09 08:00 | 11.977
2018-10-09 | 8:30 | 2018-10-09 08:30 | 12.001
2018-10-09 | 9:00 | 2018-10-09 09:00 | 12.05
2018-10-09 | 9:30 | 2018-10-09 09:30 | 12.122
2018-10-09 | 10:00 | 2018-10-09 10:00 | 12.098
2018-10-09 | 10:30 | 2018-10-09 10:30 | 12.219
2018-10-09 | 11:00 | 2018-10-09 11:00 | 12.34
2018-10-09 | 11:30 | 2018-10-09 11:30 | 12.243
2018-10-09 | 12:00 | 2018-10-09 12:00 | 12.195
2018-10-09 | 12:30 | 2018-10-09 12:30 | 12.195
2018-10-09 | 13:00 | 2018-10-09 13:00 | 12.195
2018-10-09 | 13:30 | 2018-10-09 13:30 | 12.195
2018-10-09 | 14:00 | 2018-10-09 14:00 | 12.171
2018-10-09 | 14:30 | 2018-10-09 14:30 | 12.243
2018-10-09 | 15:00 | 2018-10-09 15:00 | 12.219
2018-10-09 | 15:30 | 2018-10-09 15:30 | 12.243
2018-10-09 | 16:00 | 2018-10-09 16:00 | 12.195
2018-10-09 | 16:30 | 2018-10-09 16:30 | 12.147
2018-10-09 | 17:00 | 2018-10-09 17:00 | 12.098
2018-10-09 | 17:30 | 2018-10-09 17:30 | 12.05
2018-10-09 | 18:00 | 2018-10-09 18:00 | 12.025
2018-10-09 | 18:30 | 2018-10-09 18:30 | 12.001
2018-10-09 | 19:00 | 2018-10-09 19:00 | 11.953
2018-10-09 | 19:30 | 2018-10-09 19:30 | 11.88
2018-10-09 | 20:00 | 2018-10-09 20:00 | 11.783
2018-10-09 | 20:30 | 2018-10-09 20:30 | 11.759
2018-10-09 | 21:00 | 2018-10-09 21:00 | 11.71
2018-10-09 | 21:30 | 2018-10-09 21:30 | 11.662
2018-10-09 | 22:00 | 2018-10-09 22:00 | 11.637
2018-10-09 | 22:30 | 2018-10-09 22:30 | 11.589
2018-10-09 | 23:00 | 2018-10-09 23:00 | 11.54
2018-10-09 | 23:30 | 2018-10-09 23:30 | 11.492 | 12.0263 | 11.492 | 12.34 | 0.19678 | 0.848
2018-10-10 | 0:00 | 2018-10-10 | 11.443
2018-10-10 | 0:30 | 2018-10-10 00:30 | 11.394
2018-10-10 | 1:00 | 2018-10-10 01:00 | 11.346
2018-10-10 | 1:30 | 2018-10-10 01:30 | 11.321
2018-10-10 | 2:00 | 2018-10-10 02:00 | 11.273
2018-10-10 | 2:30 | 2018-10-10 02:30 | 11.224
2018-10-10 | 3:00 | 2018-10-10 03:00 | 11.224
2018-10-10 | 3:30 | 2018-10-10 03:30 | 11.175
2018-10-10 | 4:00 | 2018-10-10 04:00 | 11.175
2018-10-10 | 4:30 | 2018-10-10 04:30 | 11.151
2018-10-10 | 5:00 | 2018-10-10 05:00 | 11.102
2018-10-10 | 5:30 | 2018-10-10 05:30 | 11.078
2018-10-10 | 6:00 | 2018-10-10 06:00 | 11.078
2018-10-10 | 6:30 | 2018-10-10 06:30 | 11.053
2018-10-10 | 7:00 | 2018-10-10 07:00 | 11.053
2018-10-10 | 7:30 | 2018-10-10 07:30 | 11.053
2018-10-10 | 8:00 | 2018-10-10 08:00 | 11.078
2018-10-10 | 8:30 | 2018-10-10 08:30 | 11.127
2018-10-10 | 9:00 | 2018-10-10 09:00 | 11.175
2018-10-10 | 9:30 | 2018-10-10 09:30 | 11.321
2018-10-10 | 10:00 | 2018-10-10 10:00 | 11.419
2018-10-10 | 10:30 | 2018-10-10 10:30 | 11.516
2018-10-10 | 11:00 | 2018-10-10 11:00 | 11.613
2018-10-10 | 11:30 | 2018-10-10 11:30 | 11.71
2018-10-10 | 12:00 | 2018-10-10 12:00 | 11.807
2018-10-10 | 12:30 | 2018-10-10 12:30 | 11.88
2018-10-10 | 13:00 | 2018-10-10 13:00 | 11.977
2018-10-10 | 13:30 | 2018-10-10 13:30 | 12.025
2018-10-10 | 14:00 | 2018-10-10 14:00 | 12.05
2018-10-10 | 14:30 | 2018-10-10 14:30 | 12.098
2018-10-10 | 15:00 | 2018-10-10 15:00 | 12.122
2018-10-10 | 15:30 | 2018-10-10 15:30 | 12.122
2018-10-10 | 16:00 | 2018-10-10 16:00 | 12.098
2018-10-10 | 16:30 | 2018-10-10 16:30 | 12.074
2018-10-10 | 17:00 | 2018-10-10 17:00 | 12.05
2018-10-10 | 17:30 | 2018-10-10 17:30 | 12.025
2018-10-10 | 18:00 | 2018-10-10 18:00 | 12.001
2018-10-10 | 18:30 | 2018-10-10 18:30 | 11.953
2018-10-10 | 19:00 | 2018-10-10 19:00 | 11.904
2018-10-10 | 19:30 | 2018-10-10 19:30 | 11.856
2018-10-10 | 20:00 | 2018-10-10 20:00 | 11.807
2018-10-10 | 20:30 | 2018-10-10 20:30 | 11.759
2018-10-10 | 21:00 | 2018-10-10 21:00 | 11.662
2018-10-10 | 21:30 | 2018-10-10 21:30 | 11.613
2018-10-10 | 22:00 | 2018-10-10 22:00 | 11.516
2018-10-10 | 22:30 | 2018-10-10 22:30 | 11.419
2018-10-10 | 23:00 | 2018-10-10 23:00 | 11.321
2018-10-10 | 23:30 | 2018-10-10 23:30 | 11.248 | 11.5519 | 11.053 | 12.122 | 0.37475 | 1.069
2018-10-11 | 0:00 | 2018-10-11 | 11.151
2018-10-11 | 0:30 | 2018-10-11 00:30 | 11.078
2018-10-11 | 1:00 | 2018-10-11 01:00 | 11.005
2018-10-11 | 1:30 | 2018-10-11 01:30 | 10.932
2018-10-11 | 2:00 | 2018-10-11 02:00 | 10.858
2018-10-11 | 2:30 | 2018-10-11 02:30 | 10.785
2018-10-11 | 3:00 | 2018-10-11 03:00 | 10.736
2018-10-11 | 3:30 | 2018-10-11 03:30 | 10.687
2018-10-11 | 4:00 | 2018-10-11 04:00 | 10.638
2018-10-11 | 4:30 | 2018-10-11 04:30 | 10.59
2018-10-11 | 5:00 | 2018-10-11 05:00 | 10.638
2018-10-11 | 5:30 | 2018-10-11 05:30 | 10.59
2018-10-11 | 6:00 | 2018-10-11 06:00 | 10.565
2018-10-11 | 6:30 | 2018-10-11 06:30 | 10.565
2018-10-11 | 7:00 | 2018-10-11 07:00 | 10.59
2018-10-11 | 7:30 | 2018-10-11 07:30 | 10.638
2018-10-11 | 8:00 | 2018-10-11 08:00 | 10.663
2018-10-11 | 8:30 | 2018-10-11 08:30 | 10.712
2018-10-11 | 9:00 | 2018-10-11 09:00 | 10.761
2018-10-11 | 9:30 | 2018-10-11 09:30 | 10.834
2018-10-11 | 10:00 | 2018-10-11 10:00 | 10.932
2018-10-11 | 10:30 | 2018-10-11 10:30 | 11.102
2018-10-11 | 11:00 | 2018-10-11 11:00 | 11.273
2018-10-11 | 11:30 | 2018-10-11 11:30 | 11.467
2018-10-11 | 12:00 | 2018-10-11 12:00 | 11.662
2018-10-11 | 12:30 | 2018-10-11 12:30 | 11.807
2018-10-11 | 13:00 | 2018-10-11 13:00 | 11.953
2018-10-11 | 13:30 | 2018-10-11 13:30 | 12.074
2018-10-11 | 14:00 | 2018-10-11 14:00 | 12.171
2018-10-11 | 14:30 | 2018-10-11 14:30 | 12.243
2018-10-11 | 15:00 | 2018-10-11 15:00 | 12.292
2018-10-11 | 15:30 | 2018-10-11 15:30 | 12.292
2018-10-11 | 16:00 | 2018-10-11 16:00 | 12.292
2018-10-11 | 16:30 | 2018-10-11 16:30 | 12.292
2018-10-11 | 17:00 | 2018-10-11 17:00 | 12.243
2018-10-11 | 17:30 | 2018-10-11 17:30 | 12.147
2018-10-11 | 18:00 | 2018-10-11 18:00 | 12.05
2018-10-11 | 18:30 | 2018-10-11 18:30 | 11.929
2018-10-11 | 19:00 | 2018-10-11 19:00 | 11.807
2018-10-11 | 19:30 | 2018-10-11 19:30 | 11.71
2018-10-11 | 20:00 | 2018-10-11 20:00 | 11.637
2018-10-11 | 20:30 | 2018-10-11 20:30 | 11.54
2018-10-11 | 21:00 | 2018-10-11 21:00 | 11.443
2018-10-11 | 21:30 | 2018-10-11 21:30 | 11.346
2018-10-11 | 22:00 | 2018-10-11 22:00 | 11.248
2018-10-11 | 22:30 | 2018-10-11 22:30 | 11.151
2018-10-11 | 23:00 | 2018-10-11 23:00 | 11.053
2018-10-11 | 23:30 | 2018-10-11 23:30 | 10.932 | 11.3147 | 10.565 | 12.292 | 0.60513 | 1.727
2018-10-12 | 0:00 | 2018-10-12 | 10.834
2018-10-12 | 0:30 | 2018-10-12 00:30 | 10.736
2018-10-12 | 1:00 | 2018-10-12 01:00 | 10.663
2018-10-12 | 1:30 | 2018-10-12 01:30 | 10.565
2018-10-12 | 2:00 | 2018-10-12 02:00 | 10.467
2018-10-12 | 2:30 | 2018-10-12 02:30 | 10.394
2018-10-12 | 3:00 | 2018-10-12 03:00 | 10.345
2018-10-12 | 3:30 | 2018-10-12 03:30 | 10.271
2018-10-12 | 4:00 | 2018-10-12 04:00 | 10.222
2018-10-12 | 4:30 | 2018-10-12 04:30 | 10.173
2018-10-12 | 5:00 | 2018-10-12 05:00 | 10.124
2018-10-12 | 5:30 | 2018-10-12 05:30 | 10.1
2018-10-12 | 6:00 | 2018-10-12 06:00 | 10.075
2018-10-12 | 6:30 | 2018-10-12 06:30 | 10.026
2018-10-12 | 7:00 | 2018-10-12 07:00 | 10.026
2018-10-12 | 7:30 | 2018-10-12 07:30 | 10.026
2018-10-12 | 8:00 | 2018-10-12 08:00 | 10.075
2018-10-12 | 8:30 | 2018-10-12 08:30 | 10.173
2018-10-12 | 9:00 | 2018-10-12 09:00 | 10.296
2018-10-12 | 9:30 | 2018-10-12 09:30 | 10.467
2018-10-12 | 10:00 | 2018-10-12 10:00 | 10.687
2018-10-12 | 10:30 | 2018-10-12 10:30 | 10.883
2018-10-12 | 11:00 | 2018-10-12 11:00 | 11.102
2018-10-12 | 11:30 | 2018-10-12 11:30 | 11.321
2018-10-12 | 12:00 | 2018-10-12 12:00 | 11.516
2018-10-12 | 12:30 | 2018-10-12 12:30 | 11.71
2018-10-12 | 13:00 | 2018-10-12 13:00 | 11.88
2018-10-12 | 13:30 | 2018-10-12 13:30 | 12.001
2018-10-12 | 14:00 | 2018-10-12 14:00 | 12.147
2018-10-12 | 14:30 | 2018-10-12 14:30 | 12.219
2018-10-12 | 15:00 | 2018-10-12 15:00 | 12.292
2018-10-12 | 15:30 | 2018-10-12 15:30 | 12.34
2018-10-12 | 16:00 | 2018-10-12 16:00 | 12.34
2018-10-12 | 16:30 | 2018-10-12 16:30 | 12.34
2018-10-12 | 17:00 | 2018-10-12 17:00 | 12.292
2018-10-12 | 17:30 | 2018-10-12 17:30 | 12.243
2018-10-12 | 18:00 | 2018-10-12 18:00 | 12.147
2018-10-12 | 18:30 | 2018-10-12 18:30 | 12.074
2018-10-12 | 19:00 | 2018-10-12 19:00 | 12.025
2018-10-12 | 19:30 | 2018-10-12 19:30 | 11.977
2018-10-12 | 20:00 | 2018-10-12 20:00 | 11.904
2018-10-12 | 20:30 | 2018-10-12 20:30 | 11.807
2018-10-12 | 21:00 | 2018-10-12 21:00 | 11.71
2018-10-12 | 21:30 | 2018-10-12 21:30 | 11.637
2018-10-12 | 22:00 | 2018-10-12 22:00 | 11.54
2018-10-12 | 22:30 | 2018-10-12 22:30 | 11.443
2018-10-12 | 23:00 | 2018-10-12 23:00 | 11.321
2018-10-12 | 23:30 | 2018-10-12 23:30 | 11.224 | 11.1704 | 10.026 | 12.34 | 0.83593 | 2.314
2018-10-13 | 0:00 | 2018-10-13 | 11.102
2018-10-13 | 0:30 | 2018-10-13 00:30 | 11.029
2018-10-13 | 1:00 | 2018-10-13 01:00 | 10.932
2018-10-13 | 1:30 | 2018-10-13 01:30 | 10.834
2018-10-13 | 2:00 | 2018-10-13 02:00 | 10.761
2018-10-13 | 2:30 | 2018-10-13 02:30 | 10.712
2018-10-13 | 3:00 | 2018-10-13 03:00 | 10.638
2018-10-13 | 3:30 | 2018-10-13 03:30 | 10.565
2018-10-13 | 4:00 | 2018-10-13 04:00 | 10.516
2018-10-13 | 4:30 | 2018-10-13 04:30 | 10.467
2018-10-13 | 5:00 | 2018-10-13 05:00 | 10.443
2018-10-13 | 5:30 | 2018-10-13 05:30 | 10.394
2018-10-13 | 6:00 | 2018-10-13 06:00 | 10.32
2018-10-13 | 6:30 | 2018-10-13 06:30 | 10.296
2018-10-13 | 7:00 | 2018-10-13 07:00 | 10.247
2018-10-13 | 7:30 | 2018-10-13 07:30 | 10.247
2018-10-13 | 8:00 | 2018-10-13 08:00 | 10.296
2018-10-13 | 8:30 | 2018-10-13 08:30 | 10.394
2018-10-13 | 9:00 | 2018-10-13 09:00 | 10.516
2018-10-13 | 9:30 | 2018-10-13 09:30 | 10.687
2018-10-13 | 10:00 | 2018-10-13 10:00 | 10.858
2018-10-13 | 10:30 | 2018-10-13 10:30 | 11.053
2018-10-13 | 11:00 | 2018-10-13 11:00 | 11.248
2018-10-13 | 11:30 | 2018-10-13 11:30 | 11.419
2018-10-13 | 12:00 | 2018-10-13 12:00 | 11.589
2018-10-13 | 12:30 | 2018-10-13 12:30 | 11.734
2018-10-13 | 13:00 | 2018-10-13 13:00 | 11.88
2018-10-13 | 13:30 | 2018-10-13 13:30 | 12.001
2018-10-13 | 14:00 | 2018-10-13 14:00 | 12.074
2018-10-13 | 14:30 | 2018-10-13 14:30 | 12.098
2018-10-13 | 15:00 | 2018-10-13 15:00 | 12.098
2018-10-13 | 15:30 | 2018-10-13 15:30 | 12.074
2018-10-13 | 16:00 | 2018-10-13 16:00 | 12.025
2018-10-13 | 16:30 | 2018-10-13 16:30 | 11.977
2018-10-13 | 17:00 | 2018-10-13 17:00 | 11.929
2018-10-13 | 17:30 | 2018-10-13 17:30 | 11.856
2018-10-13 | 18:00 | 2018-10-13 18:00 | 11.759
2018-10-13 | 18:30 | 2018-10-13 18:30 | 11.637
2018-10-13 | 19:00 | 2018-10-13 19:00 | 11.516
2018-10-13 | 19:30 | 2018-10-13 19:30 | 11.394
2018-10-13 | 20:00 | 2018-10-13 20:00 | 11.273
2018-10-13 | 20:30 | 2018-10-13 20:30 | 11.175
2018-10-13 | 21:00 | 2018-10-13 21:00 | 11.053
2018-10-13 | 21:30 | 2018-10-13 21:30 | 10.956
2018-10-13 | 22:00 | 2018-10-13 22:00 | 10.883
2018-10-13 | 22:30 | 2018-10-13 22:30 | 10.785
2018-10-13 | 23:00 | 2018-10-13 23:00 | 10.687
2018-10-13 | 23:30 | 2018-10-13 23:30 | 10.59 | 11.1045 | 10.247 | 12.098 | 0.61094 | 1.851
2018-10-14 | 0:00 | 2018-10-14 | 10.516
2018-10-14 | 0:30 | 2018-10-14 00:30 | 10.394
2018-10-14 | 1:00 | 2018-10-14 01:00 | 10.296
2018-10-14 | 1:30 | 2018-10-14 01:30 | 10.198
2018-10-14 | 2:00 | 2018-10-14 02:00 | 10.1
2018-10-14 | 2:30 | 2018-10-14 02:30 | 10.001
2018-10-14 | 3:00 | 2018-10-14 03:00 | 9.903
2018-10-14 | 3:30 | 2018-10-14 03:30 | 9.805
2018-10-14 | 4:00 | 2018-10-14 04:00 | 9.731
2018-10-14 | 4:30 | 2018-10-14 04:30 | 9.657
2018-10-14 | 5:00 | 2018-10-14 05:00 | 9.558
2018-10-14 | 5:30 | 2018-10-14 05:30 | 9.509
2018-10-14 | 6:00 | 2018-10-14 06:00 | 9.41
2018-10-14 | 6:30 | 2018-10-14 06:30 | 9.361
2018-10-14 | 7:00 | 2018-10-14 07:00 | 9.312
2018-10-14 | 7:30 | 2018-10-14 07:30 | 9.312
2018-10-14 | 8:00 | 2018-10-14 08:00 | 9.361
2018-10-14 | 8:30 | 2018-10-14 08:30 | 9.46
2018-10-14 | 9:00 | 2018-10-14 09:00 | 9.558
2018-10-14 | 9:30 | 2018-10-14 09:30 | 9.706
2018-10-14 | 10:00 | 2018-10-14 10:00 | 9.879
2018-10-14 | 10:30 | 2018-10-14 10:30 | 10.051
2018-10-14 | 11:00 | 2018-10-14 11:00 | 10.247
2018-10-14 | 11:30 | 2018-10-14 11:30 | 10.443
2018-10-14 | 12:00 | 2018-10-14 12:00 | 10.614
2018-10-14 | 12:30 | 2018-10-14 12:30 | 10.785
2018-10-14 | 13:00 | 2018-10-14 13:00 | 10.907
2018-10-14 | 13:30 | 2018-10-14 13:30 | 11.005
2018-10-14 | 14:00 | 2018-10-14 14:00 | 11.078
2018-10-14 | 14:30 | 2018-10-14 14:30 | 11.127
2018-10-14 | 15:00 | 2018-10-14 15:00 | 11.151
2018-10-14 | 15:30 | 2018-10-14 15:30 | 11.127
2018-10-14 | 16:00 | 2018-10-14 16:00 | 11.102
2018-10-14 | 16:30 | 2018-10-14 16:30 | 11.078
2018-10-14 | 17:00 | 2018-10-14 17:00 | 11.053
2018-10-14 | 17:30 | 2018-10-14 17:30 | 10.98
2018-10-14 | 18:00 | 2018-10-14 18:00 | 10.883
2018-10-14 | 18:30 | 2018-10-14 18:30 | 10.785
2018-10-14 | 19:00 | 2018-10-14 19:00 | 10.712
2018-10-14 | 19:30 | 2018-10-14 19:30 | 10.638
2018-10-14 | 20:00 | 2018-10-14 20:00 | 10.541
2018-10-14 | 20:30 | 2018-10-14 20:30 | 10.443
2018-10-14 | 21:00 | 2018-10-14 21:00 | 10.32
2018-10-14 | 21:30 | 2018-10-14 21:30 | 10.247
2018-10-14 | 22:00 | 2018-10-14 22:00 | 10.149
2018-10-14 | 22:30 | 2018-10-14 22:30 | 10.026
2018-10-14 | 23:00 | 2018-10-14 23:00 | 9.928
2018-10-14 | 23:30 | 2018-10-14 23:30 | 9.829 | 10.2557 | 9.312 | 11.151 | 0.59017 | 1.839
2018-10-15 | 0:00 | 2018-10-15 | 9.706
2018-10-15 | 0:30 | 2018-10-15 00:30 | 9.657
2018-10-15 | 1:00 | 2018-10-15 01:00 | 9.558
2018-10-15 | 1:30 | 2018-10-15 01:30 | 9.485
2018-10-15 | 2:00 | 2018-10-15 02:00 | 9.41
2018-10-15 | 2:30 | 2018-10-15 02:30 | 9.336
2018-10-15 | 3:00 | 2018-10-15 03:00 | 9.262
2018-10-15 | 3:30 | 2018-10-15 03:30 | 9.188
2018-10-15 | 4:00 | 2018-10-15 04:00 | 9.139
2018-10-15 | 4:30 | 2018-10-15 04:30 | 9.064
2018-10-15 | 5:00 | 2018-10-15 05:00 | 9.015
2018-10-15 | 5:30 | 2018-10-15 05:30 | 8.99
2018-10-15 | 6:00 | 2018-10-15 06:00 | 8.941
2018-10-15 | 6:30 | 2018-10-15 06:30 | 8.891
2018-10-15 | 7:00 | 2018-10-15 07:00 | 8.866
2018-10-15 | 7:30 | 2018-10-15 07:30 | 8.891
2018-10-15 | 8:00 | 2018-10-15 08:00 | 8.965
2018-10-15 | 8:30 | 2018-10-15 08:30 | 9.064
2018-10-15 | 9:00 | 2018-10-15 09:00 | 9.213
2018-10-15 | 9:30 | 2018-10-15 09:30 | 9.386
2018-10-15 | 10:00 | 2018-10-15 10:00 | 9.608
2018-10-15 | 10:30 | 2018-10-15 10:30 | 9.805
2018-10-15 | 11:00 | 2018-10-15 11:00 | 10.051
2018-10-15 | 11:30 | 2018-10-15 11:30 | 10.271
2018-10-15 | 12:00 | 2018-10-15 12:00 | 10.492
2018-10-15 | 12:30 | 2018-10-15 12:30 | 10.687
2018-10-15 | 13:00 | 2018-10-15 13:00 | 10.858
2018-10-15 | 13:30 | 2018-10-15 13:30 | 11.005
2018-10-15 | 14:00 | 2018-10-15 14:00 | 11.127
2018-10-15 | 14:30 | 2018-10-15 14:30 | 11.224
2018-10-15 | 15:00 | 2018-10-15 15:00 | 11.273
2018-10-15 | 15:30 | 2018-10-15 15:30 | 11.321
2018-10-15 | 16:00 | 2018-10-15 16:00 | 11.346
2018-10-15 | 16:30 | 2018-10-15 16:30 | 11.37
2018-10-15 | 17:00 | 2018-10-15 17:00 | 11.346
2018-10-15 | 17:30 | 2018-10-15 17:30 | 11.273
2018-10-15 | 18:00 | 2018-10-15 18:00 | 11.2
2018-10-15 | 18:30 | 2018-10-15 18:30 | 11.127
2018-10-15 | 19:00 | 2018-10-15 19:00 | 11.078
2018-10-15 | 19:30 | 2018-10-15 19:30 | 11.005
2018-10-15 | 20:00 | 2018-10-15 20:00 | 10.956
2018-10-15 | 20:30 | 2018-10-15 20:30 | 10.907
2018-10-15 | 21:00 | 2018-10-15 21:00 | 10.834
2018-10-15 | 21:30 | 2018-10-15 21:30 | 10.761
2018-10-15 | 22:00 | 2018-10-15 22:00 | 10.687
2018-10-15 | 22:30 | 2018-10-15 22:30 | 10.59
2018-10-15 | 23:00 | 2018-10-15 23:00 | 10.516
2018-10-15 | 23:30 | 2018-10-15 23:30 | 10.418 | 10.1492 | 8.866 | 11.37 | 0.90088 | 2.504
2018-10-16 | 0:00 | 2018-10-16 | 10.32
2018-10-16 | 0:30 | 2018-10-16 00:30 | 10.247
2018-10-16 | 1:00 | 2018-10-16 01:00 | 10.173
2018-10-16 | 1:30 | 2018-10-16 01:30 | 10.1
2018-10-16 | 2:00 | 2018-10-16 02:00 | 10.026
2018-10-16 | 2:30 | 2018-10-16 02:30 | 9.952
2018-10-16 | 3:00 | 2018-10-16 03:00 | 9.879
2018-10-16 | 3:30 | 2018-10-16 03:30 | 9.805
2018-10-16 | 4:00 | 2018-10-16 04:00 | 9.756
2018-10-16 | 4:30 | 2018-10-16 04:30 | 9.706
2018-10-16 | 5:00 | 2018-10-16 05:00 | 9.657
2018-10-16 | 5:30 | 2018-10-16 05:30 | 9.608
2018-10-16 | 6:00 | 2018-10-16 06:00 | 9.583
2018-10-16 | 6:30 | 2018-10-16 06:30 | 9.558
2018-10-16 | 7:00 | 2018-10-16 07:00 | 9.534
2018-10-16 | 7:30 | 2018-10-16 07:30 | 9.558
2018-10-16 | 8:00 | 2018-10-16 08:00 | 9.608
2018-10-16 | 8:30 | 2018-10-16 08:30 | 9.706
2018-10-16 | 9:00 | 2018-10-16 09:00 | 9.854
2018-10-16 | 9:30 | 2018-10-16 09:30 | 10.001
2018-10-16 | 10:00 | 2018-10-16 10:00 | 10.173
2018-10-16 | 10:30 | 2018-10-16 10:30 | 10.369
2018-10-16 | 11:00 | 2018-10-16 11:00 | 10.59
2018-10-16 | 11:30 | 2018-10-16 11:30 | 10.785
2018-10-16 | 12:00 | 2018-10-16 12:00 | 11.005
2018-10-16 | 12:30 | 2018-10-16 12:30 | 11.2
2018-10-16 | 13:00 | 2018-10-16 13:00 | 11.37
2018-10-16 | 13:30 | 2018-10-16 13:30 | 11.54
2018-10-16 | 14:00 | 2018-10-16 14:00 | 11.662
2018-10-16 | 14:30 | 2018-10-16 14:30 | 11.759
2018-10-16 | 15:00 | 2018-10-16 15:00 | 11.807
2018-10-16 | 15:30 | 2018-10-16 15:30 | 11.856
2018-10-16 | 16:00 | 2018-10-16 16:00 | 11.88
2018-10-16 | 16:30 | 2018-10-16 16:30 | 11.904
2018-10-16 | 17:00 | 2018-10-16 17:00 | 11.904
2018-10-16 | 17:30 | 2018-10-16 17:30 | 11.88
2018-10-16 | 18:00 | 2018-10-16 18:00 | 11.832
2018-10-16 | 18:30 | 2018-10-16 18:30 | 11.783
2018-10-16 | 19:00 | 2018-10-16 19:00 | 11.71
2018-10-16 | 19:30 | 2018-10-16 19:30 | 11.662
2018-10-16 | 20:00 | 2018-10-16 20:00 | 11.589
2018-10-16 | 20:30 | 2018-10-16 20:30 | 11.54
2018-10-16 | 21:00 | 2018-10-16 21:00 | 11.443
2018-10-16 | 21:30 | 2018-10-16 21:30 | 11.37
2018-10-16 | 22:00 | 2018-10-16 22:00 | 11.273
2018-10-16 | 22:30 | 2018-10-16 22:30 | 11.175
2018-10-16 | 23:00 | 2018-10-16 23:00 | 11.078
2018-10-16 | 23:30 | 2018-10-16 23:30 | 10.956 | 10.7443 | 9.534 | 11.904 | 0.87516 | 2.37
2018-10-17 | 0:00 | 2018-10-17 | 10.858
2018-10-17 | 0:30 | 2018-10-17 00:30 | 10.761
2018-10-17 | 1:00 | 2018-10-17 01:00 | 10.663
2018-10-17 | 1:30 | 2018-10-17 01:30 | 10.565
2018-10-17 | 2:00 | 2018-10-17 02:00 | 10.467
2018-10-17 | 2:30 | 2018-10-17 02:30 | 10.394
2018-10-17 | 3:00 | 2018-10-17 03:00 | 10.345
2018-10-17 | 3:30 | 2018-10-17 03:30 | 10.247
2018-10-17 | 4:00 | 2018-10-17 04:00 | 10.149
2018-10-17 | 4:30 | 2018-10-17 04:30 | 10.075
2018-10-17 | 5:00 | 2018-10-17 05:00 | 10.001
2018-10-17 | 5:30 | 2018-10-17 05:30 | 9.928
2018-10-17 | 6:00 | 2018-10-17 06:00 | 9.879
2018-10-17 | 6:30 | 2018-10-17 06:30 | 9.829
2018-10-17 | 7:00 | 2018-10-17 07:00 | 9.78
2018-10-17 | 7:30 | 2018-10-17 07:30 | 9.78
2018-10-17 | 8:00 | 2018-10-17 08:00 | 9.829
2018-10-17 | 8:30 | 2018-10-17 08:30 | 9.903
2018-10-17 | 9:00 | 2018-10-17 09:00 | 10.026
2018-10-17 | 9:30 | 2018-10-17 09:30 | 10.173
2018-10-17 | 10:00 | 2018-10-17 10:00 | 10.369
2018-10-17 | 10:30 | 2018-10-17 10:30 | 10.565
2018-10-17 | 11:00 | 2018-10-17 11:00 | 10.785
2018-10-17 | 11:30 | 2018-10-17 11:30 | 10.98
2018-10-17 | 12:00 | 2018-10-17 12:00 | 11.2
2018-10-17 | 12:30 | 2018-10-17 12:30 | 11.394
2018-10-17 | 13:00 | 2018-10-17 13:00 | 11.565
2018-10-17 | 13:30 | 2018-10-17 13:30 | 11.686
2018-10-17 | 14:00 | 2018-10-17 14:00 | 11.807
2018-10-17 | 14:30 | 2018-10-17 14:30 | 11.904
2018-10-17 | 15:00 | 2018-10-17 15:00 | 11.953
2018-10-17 | 15:30 | 2018-10-17 15:30 | 12.001
2018-10-17 | 16:00 | 2018-10-17 16:00 | 12.025
2018-10-17 | 16:30 | 2018-10-17 16:30 | 12.05
2018-10-17 | 17:00 | 2018-10-17 17:00 | 12.001
2018-10-17 | 17:30 | 2018-10-17 17:30 | 11.929
2018-10-17 | 18:00 | 2018-10-17 18:00 | 11.856
2018-10-17 | 18:30 | 2018-10-17 18:30 | 11.807
2018-10-17 | 19:00 | 2018-10-17 19:00 | 11.734
2018-10-17 | 19:30 | 2018-10-17 19:30 | 11.71
2018-10-17 | 20:00 | 2018-10-17 20:00 | 11.637
2018-10-17 | 20:30 | 2018-10-17 20:30 | 11.565
2018-10-17 | 21:00 | 2018-10-17 21:00 | 11.492
2018-10-17 | 21:30 | 2018-10-17 21:30 | 11.394
2018-10-17 | 22:00 | 2018-10-17 22:00 | 11.321
2018-10-17 | 22:30 | 2018-10-17 22:30 | 11.224
2018-10-17 | 23:00 | 2018-10-17 23:00 | 11.127
2018-10-17 | 23:30 | 2018-10-17 23:30 | 11.029 | 10.9534 | 9.78 | 12.05 | 0.77456 | 2.27
2018-10-18 | 0:00 | 2018-10-18 | 10.932
2018-10-18 | 0:30 | 2018-10-18 00:30 | 10.81
2018-10-18 | 1:00 | 2018-10-18 01:00 | 10.712
2018-10-18 | 1:30 | 2018-10-18 01:30 | 10.59
2018-10-18 | 2:00 | 2018-10-18 02:00 | 10.516
2018-10-18 | 2:30 | 2018-10-18 02:30 | 10.443
2018-10-18 | 3:00 | 2018-10-18 03:00 | 10.345
2018-10-18 | 3:30 | 2018-10-18 03:30 | 10.296
2018-10-18 | 4:00 | 2018-10-18 04:00 | 10.222
2018-10-18 | 4:30 | 2018-10-18 04:30 | 10.173
2018-10-18 | 5:00 | 2018-10-18 05:00 | 10.124
2018-10-18 | 5:30 | 2018-10-18 05:30 | 10.075
2018-10-18 | 6:00 | 2018-10-18 06:00 | 10.026
2018-10-18 | 6:30 | 2018-10-18 06:30 | 9.977
2018-10-18 | 7:00 | 2018-10-18 07:00 | 9.928
2018-10-18 | 7:30 | 2018-10-18 07:30 | 9.952
2018-10-18 | 8:00 | 2018-10-18 08:00 | 10.001
2018-10-18 | 8:30 | 2018-10-18 08:30 | 10.124
2018-10-18 | 9:00 | 2018-10-18 09:00 | 10.247
2018-10-18 | 9:30 | 2018-10-18 09:30 | 10.443
2018-10-18 | 10:00 | 2018-10-18 10:00 | 10.638
2018-10-18 | 10:30 | 2018-10-18 10:30 | 10.834
2018-10-18 | 11:00 | 2018-10-18 11:00 | 11.053
2018-10-18 | 11:30 | 2018-10-18 11:30 | 11.273
2018-10-18 | 12:00 | 2018-10-18 12:00 | 11.492
2018-10-18 | 12:30 | 2018-10-18 12:30 | 11.686
2018-10-18 | 13:00 | 2018-10-18 13:00 | 11.856
2018-10-18 | 13:30 | 2018-10-18 13:30 | 12.001
2018-10-18 | 14:00 | 2018-10-18 14:00 | 12.098
2018-10-18 | 14:30 | 2018-10-18 14:30 | 12.195
2018-10-18 | 15:00 | 2018-10-18 15:00 | 12.243
2018-10-18 | 15:30 | 2018-10-18 15:30 | 12.268
2018-10-18 | 16:00 | 2018-10-18 16:00 | 12.292
2018-10-18 | 16:30 | 2018-10-18 16:30 | 12.292
2018-10-18 | 17:00 | 2018-10-18 17:00 | 12.243
2018-10-18 | 17:30 | 2018-10-18 17:30 | 12.147
2018-10-18 | 18:00 | 2018-10-18 18:00 | 12.074
2018-10-18 | 18:30 | 2018-10-18 18:30 | 11.977
2018-10-18 | 19:00 | 2018-10-18 19:00 | 11.929
2018-10-18 | 19:30 | 2018-10-18 19:30 | 11.88
2018-10-18 | 20:00 | 2018-10-18 20:00 | 11.832
2018-10-18 | 20:30 | 2018-10-18 20:30 | 11.783
2018-10-18 | 21:00 | 2018-10-18 21:00 | 11.686
2018-10-18 | 21:30 | 2018-10-18 21:30 | 11.613
2018-10-18 | 22:00 | 2018-10-18 22:00 | 11.516
2018-10-18 | 22:30 | 2018-10-18 22:30 | 11.419
2018-10-18 | 23:00 | 2018-10-18 23:00 | 11.321
2018-10-18 | 23:30 | 2018-10-18 23:30 | 11.224 | 11.1417 | 9.928 | 12.292 | 0.82199 | 2.364
2018-10-19 | 0:00 | 2018-10-19 | 11.127
2018-10-19 | 0:30 | 2018-10-19 00:30 | 11.005
2018-10-19 | 1:00 | 2018-10-19 01:00 | 10.883
2018-10-19 | 1:30 | 2018-10-19 01:30 | 10.785
2018-10-19 | 2:00 | 2018-10-19 02:00 | 10.687
2018-10-19 | 2:30 | 2018-10-19 02:30 | 10.614
2018-10-19 | 3:00 | 2018-10-19 03:00 | 10.541
2018-10-19 | 3:30 | 2018-10-19 03:30 | 10.467
2018-10-19 | 4:00 | 2018-10-19 04:00 | 10.394
2018-10-19 | 4:30 | 2018-10-19 04:30 | 10.345
2018-10-19 | 5:00 | 2018-10-19 05:00 | 10.296
2018-10-19 | 5:30 | 2018-10-19 05:30 | 10.247
2018-10-19 | 6:00 | 2018-10-19 06:00 | 10.198
2018-10-19 | 6:30 | 2018-10-19 06:30 | 10.149
2018-10-19 | 7:00 | 2018-10-19 07:00 | 10.1
2018-10-19 | 7:30 | 2018-10-19 07:30 | 10.1
2018-10-19 | 8:00 | 2018-10-19 08:00 | 10.173
2018-10-19 | 8:30 | 2018-10-19 08:30 | 10.296
2018-10-19 | 9:00 | 2018-10-19 09:00 | 10.443
2018-10-19 | 9:30 | 2018-10-19 09:30 | 10.59
2018-10-19 | 10:00 | 2018-10-19 10:00 | 10.785
2018-10-19 | 10:30 | 2018-10-19 10:30 | 10.98
2018-10-19 | 11:00 | 2018-10-19 11:00 | 11.175
2018-10-19 | 11:30 | 2018-10-19 11:30 | 11.394
2018-10-19 | 12:00 | 2018-10-19 12:00 | 11.613
2018-10-19 | 12:30 | 2018-10-19 12:30 | 11.807
2018-10-19 | 13:00 | 2018-10-19 13:00 | 11.977
2018-10-19 | 13:30 | 2018-10-19 13:30 | 12.098
2018-10-19 | 14:00 | 2018-10-19 14:00 | 12.219
2018-10-19 | 14:30 | 2018-10-19 14:30 | 12.292
2018-10-19 | 15:00 | 2018-10-19 15:00 | 12.34
2018-10-19 | 15:30 | 2018-10-19 15:30 | 12.389
2018-10-19 | 16:00 | 2018-10-19 16:00 | 12.413
2018-10-19 | 16:30 | 2018-10-19 16:30 | 12.413
2018-10-19 | 17:00 | 2018-10-19 17:00 | 12.389
2018-10-19 | 17:30 | 2018-10-19 17:30 | 12.316
2018-10-19 | 18:00 | 2018-10-19 18:00 | 12.219
2018-10-19 | 18:30 | 2018-10-19 18:30 | 12.147
2018-10-19 | 19:00 | 2018-10-19 19:00 | 12.074
2018-10-19 | 19:30 | 2018-10-19 19:30 | 12.025
2018-10-19 | 20:00 | 2018-10-19 20:00 | 11.953
2018-10-19 | 20:30 | 2018-10-19 20:30 | 11.88
2018-10-19 | 21:00 | 2018-10-19 21:00 | 11.807
2018-10-19 | 21:30 | 2018-10-19 21:30 | 11.71
2018-10-19 | 22:00 | 2018-10-19 22:00 | 11.637
2018-10-19 | 22:30 | 2018-10-19 22:30 | 11.516
2018-10-19 | 23:00 | 2018-10-19 23:00 | 11.419
2018-10-19 | 23:30 | 2018-10-19 23:30 | 11.297 | 11.2859 | 10.1 | 12.413 | 0.80069 | 2.313
2018-10-20 | 0:00 | 2018-10-20 | 11.175
2018-10-20 | 0:30 | 2018-10-20 00:30 | 11.078
2018-10-20 | 1:00 | 2018-10-20 01:00 | 10.98
2018-10-20 | 1:30 | 2018-10-20 01:30 | 10.883
2018-10-20 | 2:00 | 2018-10-20 02:00 | 10.761
2018-10-20 | 2:30 | 2018-10-20 02:30 | 10.663
2018-10-20 | 3:00 | 2018-10-20 03:00 | 10.59
2018-10-20 | 3:30 | 2018-10-20 03:30 | 10.492
2018-10-20 | 4:00 | 2018-10-20 04:00 | 10.418
2018-10-20 | 4:30 | 2018-10-20 04:30 | 10.369
2018-10-20 | 5:00 | 2018-10-20 05:00 | 10.296
2018-10-20 | 5:30 | 2018-10-20 05:30 | 10.222
2018-10-20 | 6:00 | 2018-10-20 06:00 | 10.149
2018-10-20 | 6:30 | 2018-10-20 06:30 | 10.075
2018-10-20 | 7:00 | 2018-10-20 07:00 | 10.051
2018-10-20 | 7:30 | 2018-10-20 07:30 | 10.075
2018-10-20 | 8:00 | 2018-10-20 08:00 | 10.149
2018-10-20 | 8:30 | 2018-10-20 08:30 | 10.222
2018-10-20 | 9:00 | 2018-10-20 09:00 | 10.345
2018-10-20 | 9:30 | 2018-10-20 09:30 | 10.492
2018-10-20 | 10:00 | 2018-10-20 10:00 | 10.663
2018-10-20 | 10:30 | 2018-10-20 10:30 | 10.858
2018-10-20 | 11:00 | 2018-10-20 11:00 | 11.078
2018-10-20 | 11:30 | 2018-10-20 11:30 | 11.297
2018-10-20 | 12:00 | 2018-10-20 12:00 | 11.492
2018-10-20 | 12:30 | 2018-10-20 12:30 | 11.686
2018-10-20 | 13:00 | 2018-10-20 13:00 | 11.856
2018-10-20 | 13:30 | 2018-10-20 13:30 | 11.977
2018-10-20 | 14:00 | 2018-10-20 14:00 | 12.098
2018-10-20 | 14:30 | 2018-10-20 14:30 | 12.195
2018-10-20 | 15:00 | 2018-10-20 15:00 | 12.243
2018-10-20 | 15:30 | 2018-10-20 15:30 | 12.268
2018-10-20 | 16:00 | 2018-10-20 16:00 | 12.316
2018-10-20 | 16:30 | 2018-10-20 16:30 | 12.316
2018-10-20 | 17:00 | 2018-10-20 17:00 | 12.268
2018-10-20 | 17:30 | 2018-10-20 17:30 | 12.195
2018-10-20 | 18:00 | 2018-10-20 18:00 | 12.122
2018-10-20 | 18:30 | 2018-10-20 18:30 | 12.074
2018-10-20 | 19:00 | 2018-10-20 19:00 | 12.025
2018-10-20 | 19:30 | 2018-10-20 19:30 | 11.977
2018-10-20 | 20:00 | 2018-10-20 20:00 | 11.929
2018-10-20 | 20:30 | 2018-10-20 20:30 | 11.856
2018-10-20 | 21:00 | 2018-10-20 21:00 | 11.783
2018-10-20 | 21:30 | 2018-10-20 21:30 | 11.686
2018-10-20 | 22:00 | 2018-10-20 22:00 | 11.613
2018-10-20 | 22:30 | 2018-10-20 22:30 | 11.516
2018-10-20 | 23:00 | 2018-10-20 23:00 | 11.394
2018-10-20 | 23:30 | 2018-10-20 23:30 | 11.297 | 11.2409 | 10.051 | 12.316 | 0.77114 | 2.265
2018-10-21 | 0:00 | 2018-10-21 | 11.175
2018-10-21 | 0:30 | 2018-10-21 00:30 | 11.078
2018-10-21 | 1:00 | 2018-10-21 01:00 | 10.956
2018-10-21 | 1:30 | 2018-10-21 01:30 | 10.858
2018-10-21 | 2:00 | 2018-10-21 02:00 | 10.785
2018-10-21 | 2:30 | 2018-10-21 02:30 | 10.712
2018-10-21 | 3:00 | 2018-10-21 03:00 | 10.638
2018-10-21 | 3:30 | 2018-10-21 03:30 | 10.565
2018-10-21 | 4:00 | 2018-10-21 04:00 | 10.516
2018-10-21 | 4:30 | 2018-10-21 04:30 | 10.443
2018-10-21 | 5:00 | 2018-10-21 05:00 | 10.394
2018-10-21 | 5:30 | 2018-10-21 05:30 | 10.32
2018-10-21 | 6:00 | 2018-10-21 06:00 | 10.271
2018-10-21 | 6:30 | 2018-10-21 06:30 | 10.222
2018-10-21 | 7:00 | 2018-10-21 07:00 | 10.198
2018-10-21 | 7:30 | 2018-10-21 07:30 | 10.222
2018-10-21 | 8:00 | 2018-10-21 08:00 | 10.271
2018-10-21 | 8:30 | 2018-10-21 08:30 | 10.345
2018-10-21 | 9:00 | 2018-10-21 09:00 | 10.492
2018-10-21 | 9:30 | 2018-10-21 09:30 | 10.638
2018-10-21 | 10:00 | 2018-10-21 10:00 | 10.81
2018-10-21 | 10:30 | 2018-10-21 10:30 | 11.005
2018-10-21 | 11:00 | 2018-10-21 11:00 | 11.224
2018-10-21 | 11:30 | 2018-10-21 11:30 | 11.443
2018-10-21 | 12:00 | 2018-10-21 12:00 | 11.662
2018-10-21 | 12:30 | 2018-10-21 12:30 | 11.832
2018-10-21 | 13:00 | 2018-10-21 13:00 | 12.001
2018-10-21 | 13:30 | 2018-10-21 13:30 | 12.122
2018-10-21 | 14:00 | 2018-10-21 14:00 | 12.219
2018-10-21 | 14:30 | 2018-10-21 14:30 | 12.292
2018-10-21 | 15:00 | 2018-10-21 15:00 | 12.34
2018-10-21 | 15:30 | 2018-10-21 15:30 | 12.34
2018-10-21 | 16:00 | 2018-10-21 16:00 | 12.364
2018-10-21 | 16:30 | 2018-10-21 16:30 | 12.389
2018-10-21 | 17:00 | 2018-10-21 17:00 | 12.34
2018-10-21 | 17:30 | 2018-10-21 17:30 | 12.243
2018-10-21 | 18:00 | 2018-10-21 18:00 | 12.171
2018-10-21 | 18:30 | 2018-10-21 18:30 | 12.074
2018-10-21 | 19:00 | 2018-10-21 19:00 | 12.001
2018-10-21 | 19:30 | 2018-10-21 19:30 | 11.929
2018-10-21 | 20:00 | 2018-10-21 20:00 | 11.88
2018-10-21 | 20:30 | 2018-10-21 20:30 | 11.856
2018-10-21 | 21:00 | 2018-10-21 21:00 | 11.783
2018-10-21 | 21:30 | 2018-10-21 21:30 | 11.71
2018-10-21 | 22:00 | 2018-10-21 22:00 | 11.637
2018-10-21 | 22:30 | 2018-10-21 22:30 | 11.54
2018-10-21 | 23:00 | 2018-10-21 23:00 | 11.443
2018-10-21 | 23:30 | 2018-10-21 23:30 | 11.346 | 11.3145 | 10.198 | 12.389 | 0.75015 | 2.191
2018-10-22 | 0:00 | 2018-10-22 | 11.248
2018-10-22 | 0:30 | 2018-10-22 00:30 | 11.151
2018-10-22 | 1:00 | 2018-10-22 01:00 | 11.053
2018-10-22 | 1:30 | 2018-10-22 01:30 | 10.956
2018-10-22 | 2:00 | 2018-10-22 02:00 | 10.883
2018-10-22 | 2:30 | 2018-10-22 02:30 | 10.785
2018-10-22 | 3:00 | 2018-10-22 03:00 | 10.687
2018-10-22 | 3:30 | 2018-10-22 03:30 | 10.59
2018-10-22 | 4:00 | 2018-10-22 04:00 | 10.541
2018-10-22 | 4:30 | 2018-10-22 04:30 | 10.492
2018-10-22 | 5:00 | 2018-10-22 05:00 | 10.418
2018-10-22 | 5:30 | 2018-10-22 05:30 | 10.345
2018-10-22 | 6:00 | 2018-10-22 06:00 | 10.296
2018-10-22 | 6:30 | 2018-10-22 06:30 | 10.247
2018-10-22 | 7:00 | 2018-10-22 07:00 | 10.222
2018-10-22 | 7:30 | 2018-10-22 07:30 | 10.222
2018-10-22 | 8:00 | 2018-10-22 08:00 | 10.271
2018-10-22 | 8:30 | 2018-10-22 08:30 | 10.369
2018-10-22 | 9:00 | 2018-10-22 09:00 | 10.492
2018-10-22 | 9:30 | 2018-10-22 09:30 | 10.638
2018-10-22 | 10:00 | 2018-10-22 10:00 | 10.81
2018-10-22 | 10:30 | 2018-10-22 10:30 | 11.005
2018-10-22 | 11:00 | 2018-10-22 11:00 | 11.2
2018-10-22 | 11:30 | 2018-10-22 11:30 | 11.394
2018-10-22 | 12:00 | 2018-10-22 12:00 | 11.589
2018-10-22 | 12:30 | 2018-10-22 12:30 | 11.759
2018-10-22 | 13:00 | 2018-10-22 13:00 | 11.929
2018-10-22 | 13:30 | 2018-10-22 13:30 | 12.074
2018-10-22 | 14:00 | 2018-10-22 14:00 | 12.171
2018-10-22 | 14:30 | 2018-10-22 14:30 | 12.219
2018-10-22 | 15:00 | 2018-10-22 15:00 | 12.34
2018-10-22 | 15:30 | 2018-10-22 15:30 | 12.389
2018-10-22 | 16:00 | 2018-10-22 16:00 | 12.437
2018-10-22 | 16:30 | 2018-10-22 16:30 | 12.485
2018-10-22 | 17:00 | 2018-10-22 17:00 | 12.485
2018-10-22 | 17:30 | 2018-10-22 17:30 | 12.461
2018-10-22 | 18:00 | 2018-10-22 18:00 | 12.437
2018-10-22 | 18:30 | 2018-10-22 18:30 | 12.413
2018-10-22 | 19:00 | 2018-10-22 19:00 | 12.389
2018-10-22 | 19:30 | 2018-10-22 19:30 | 12.364
2018-10-22 | 20:00 | 2018-10-22 20:00 | 12.34
2018-10-22 | 20:30 | 2018-10-22 20:30 | 12.292
2018-10-22 | 21:00 | 2018-10-22 21:00 | 12.243
2018-10-22 | 21:30 | 2018-10-22 21:30 | 12.219
2018-10-22 | 22:00 | 2018-10-22 22:00 | 12.195
2018-10-22 | 22:30 | 2018-10-22 22:30 | 12.147
2018-10-22 | 23:00 | 2018-10-22 23:00 | 12.098
2018-10-22 | 23:30 | 2018-10-22 23:30 | 12.025 | 11.4545 | 10.222 | 12.485 | 0.83843 | 2.263
2018-10-23 | 0:00 | 2018-10-23 | 11.953
2018-10-23 | 0:30 | 2018-10-23 00:30 | 11.904
2018-10-23 | 1:00 | 2018-10-23 01:00 | 11.807
2018-10-23 | 1:30 | 2018-10-23 01:30 | 11.71
2018-10-23 | 2:00 | 2018-10-23 02:00 | 11.613
2018-10-23 | 2:30 | 2018-10-23 02:30 | 11.516
2018-10-23 | 3:00 | 2018-10-23 03:00 | 11.467
2018-10-23 | 3:30 | 2018-10-23 03:30 | 11.394
2018-10-23 | 4:00 | 2018-10-23 04:00 | 11.321
2018-10-23 | 4:30 | 2018-10-23 04:30 | 11.248
2018-10-23 | 5:00 | 2018-10-23 05:00 | 11.151
2018-10-23 | 5:30 | 2018-10-23 05:30 | 11.078
2018-10-23 | 6:00 | 2018-10-23 06:00 | 11.005
2018-10-23 | 6:30 | 2018-10-23 06:30 | 10.956
2018-10-23 | 7:00 | 2018-10-23 07:00 | 10.883
2018-10-23 | 7:30 | 2018-10-23 07:30 | 10.883
2018-10-23 | 8:00 | 2018-10-23 08:00 | 10.883
2018-10-23 | 8:30 | 2018-10-23 08:30 | 10.956
2018-10-23 | 9:00 | 2018-10-23 09:00 | 11.053
2018-10-23 | 9:30 | 2018-10-23 09:30 | 11.151
2018-10-23 | 10:00 | 2018-10-23 10:00 | 11.297
2018-10-23 | 10:30 | 2018-10-23 10:30 | 11.443
2018-10-23 | 11:00 | 2018-10-23 11:00 | 11.613
2018-10-23 | 11:30 | 2018-10-23 11:30 | 11.783
2018-10-23 | 12:00 | 2018-10-23 12:00 | 11.929
2018-10-23 | 12:30 | 2018-10-23 12:30 | 12.098
2018-10-23 | 13:00 | 2018-10-23 13:00 | 12.219
2018-10-23 | 13:30 | 2018-10-23 13:30 | 12.34
2018-10-23 | 14:00 | 2018-10-23 14:00 | 12.389
2018-10-23 | 14:30 | 2018-10-23 14:30 | 12.389
2018-10-23 | 15:00 | 2018-10-23 15:00 | 12.389
2018-10-23 | 15:30 | 2018-10-23 15:30 | 12.413
2018-10-23 | 16:00 | 2018-10-23 16:00 | 12.413
2018-10-23 | 16:30 | 2018-10-23 16:30 | 12.389
2018-10-23 | 17:00 | 2018-10-23 17:00 | 12.364
2018-10-23 | 17:30 | 2018-10-23 17:30 | 12.34
2018-10-23 | 18:00 | 2018-10-23 18:00 | 12.292
2018-10-23 | 18:30 | 2018-10-23 18:30 | 12.243
2018-10-23 | 19:00 | 2018-10-23 19:00 | 12.195
2018-10-23 | 19:30 | 2018-10-23 19:30 | 12.147
2018-10-23 | 20:00 | 2018-10-23 20:00 | 12.074
2018-10-23 | 20:30 | 2018-10-23 20:30 | 12.025
2018-10-23 | 21:00 | 2018-10-23 21:00 | 12.001
2018-10-23 | 21:30 | 2018-10-23 21:30 | 11.977
2018-10-23 | 22:00 | 2018-10-23 22:00 | 11.953
2018-10-23 | 22:30 | 2018-10-23 22:30 | 11.904
2018-10-23 | 23:00 | 2018-10-23 23:00 | 11.88
2018-10-23 | 23:30 | 2018-10-23 23:30 | 11.832 | 11.7555 | 10.883 | 12.413 | 0.50665 | 1.53
2018-10-24 | 0:00 | 2018-10-24 | 11.783
2018-10-24 | 0:30 | 2018-10-24 00:30 | 11.759
2018-10-24 | 1:00 | 2018-10-24 01:00 | 11.71
2018-10-24 | 1:30 | 2018-10-24 01:30 | 11.662
2018-10-24 | 2:00 | 2018-10-24 02:00 | 11.637
2018-10-24 | 2:30 | 2018-10-24 02:30 | 11.589
2018-10-24 | 3:00 | 2018-10-24 03:00 | 11.589
2018-10-24 | 3:30 | 2018-10-24 03:30 | 11.565
2018-10-24 | 4:00 | 2018-10-24 04:00 | 11.516
2018-10-24 | 4:30 | 2018-10-24 04:30 | 11.467
2018-10-24 | 5:00 | 2018-10-24 05:00 | 11.419
2018-10-24 | 5:30 | 2018-10-24 05:30 | 11.37
2018-10-24 | 6:00 | 2018-10-24 06:00 | 11.297
2018-10-24 | 6:30 | 2018-10-24 06:30 | 11.224
2018-10-24 | 7:00 | 2018-10-24 07:00 | 11.2
2018-10-24 | 7:30 | 2018-10-24 07:30 | 11.2
2018-10-24 | 8:00 | 2018-10-24 08:00 | 11.248
2018-10-24 | 8:30 | 2018-10-24 08:30 | 11.297
2018-10-24 | 9:00 | 2018-10-24 09:00 | 11.346
2018-10-24 | 9:30 | 2018-10-24 09:30 | 11.467
2018-10-24 | 10:00 | 2018-10-24 10:00 | 11.589
2018-10-24 | 10:30 | 2018-10-24 10:30 | 11.686
2018-10-24 | 11:00 | 2018-10-24 11:00 | 11.783
2018-10-24 | 11:30 | 2018-10-24 11:30 | 11.856
2018-10-24 | 12:00 | 2018-10-24 12:00 | 11.929
2018-10-24 | 12:30 | 2018-10-24 12:30 | 12.001
2018-10-24 | 13:00 | 2018-10-24 13:00 | 12.05
2018-10-24 | 13:30 | 2018-10-24 13:30 | 12.098
2018-10-24 | 14:00 | 2018-10-24 14:00 | 12.098
2018-10-24 | 14:30 | 2018-10-24 14:30 | 12.195
2018-10-24 | 15:00 | 2018-10-24 15:00 | 12.171
2018-10-24 | 15:30 | 2018-10-24 15:30 | 12.195
2018-10-24 | 16:00 | 2018-10-24 16:00 | 12.219
2018-10-24 | 16:30 | 2018-10-24 16:30 | 12.243
2018-10-24 | 17:00 | 2018-10-24 17:00 | 12.243
2018-10-24 | 17:30 | 2018-10-24 17:30 | 12.219
2018-10-24 | 18:00 | 2018-10-24 18:00 | 12.171
2018-10-24 | 18:30 | 2018-10-24 18:30 | 12.122
2018-10-24 | 19:00 | 2018-10-24 19:00 | 12.05
2018-10-24 | 19:30 | 2018-10-24 19:30 | 11.977
2018-10-24 | 20:00 | 2018-10-24 20:00 | 11.904
2018-10-24 | 20:30 | 2018-10-24 20:30 | 11.832
2018-10-24 | 21:00 | 2018-10-24 21:00 | 11.71
2018-10-24 | 21:30 | 2018-10-24 21:30 | 11.589
2018-10-24 | 22:00 | 2018-10-24 22:00 | 11.492
2018-10-24 | 22:30 | 2018-10-24 22:30 | 11.394
2018-10-24 | 23:00 | 2018-10-24 23:00 | 11.297
2018-10-24 | 23:30 | 2018-10-24 23:30 | 11.175 | 11.7215 | 11.175 | 12.243 | 0.34083 | 1.068
2018-10-25 | 0:00 | 2018-10-25 | 11.102
2018-10-25 | 0:30 | 2018-10-25 00:30 | 11.005
2018-10-25 | 1:00 | 2018-10-25 01:00 | 10.932
2018-10-25 | 1:30 | 2018-10-25 01:30 | 10.834
2018-10-25 | 2:00 | 2018-10-25 02:00 | 10.736
2018-10-25 | 2:30 | 2018-10-25 02:30 | 10.663
2018-10-25 | 3:00 | 2018-10-25 03:00 | 10.59
2018-10-25 | 3:30 | 2018-10-25 03:30 | 10.516
2018-10-25 | 4:00 | 2018-10-25 04:00 | 10.443
2018-10-25 | 4:30 | 2018-10-25 04:30 | 10.394
2018-10-25 | 5:00 | 2018-10-25 05:00 | 10.345
2018-10-25 | 5:30 | 2018-10-25 05:30 | 10.271
2018-10-25 | 6:00 | 2018-10-25 06:00 | 10.247
2018-10-25 | 6:30 | 2018-10-25 06:30 | 10.222
2018-10-25 | 7:00 | 2018-10-25 07:00 | 10.222
2018-10-25 | 7:30 | 2018-10-25 07:30 | 10.247
2018-10-25 | 8:00 | 2018-10-25 08:00 | 10.296
2018-10-25 | 8:30 | 2018-10-25 08:30 | 10.394
2018-10-25 | 9:00 | 2018-10-25 09:00 | 10.516
2018-10-25 | 9:30 | 2018-10-25 09:30 | 10.663
2018-10-25 | 10:00 | 2018-10-25 10:00 | 10.834
2018-10-25 | 10:30 | 2018-10-25 10:30 | 11.029
2018-10-25 | 11:00 | 2018-10-25 11:00 | 11.151
2018-10-25 | 11:30 | 2018-10-25 11:30 | 11.37
2018-10-25 | 12:00 | 2018-10-25 12:00 | 11.443
2018-10-25 | 12:30 | 2018-10-25 12:30 | 11.54
2018-10-25 | 13:00 | 2018-10-25 13:00 | 11.734
2018-10-25 | 13:30 | 2018-10-25 13:30 | 11.88
2018-10-25 | 14:00 | 2018-10-25 14:00 | 12.001
2018-10-25 | 14:30 | 2018-10-25 14:30 | 12.147
2018-10-25 | 15:00 | 2018-10-25 15:00 | 12.243
2018-10-25 | 15:30 | 2018-10-25 15:30 | 12.34
2018-10-25 | 16:00 | 2018-10-25 16:00 | 12.364
2018-10-25 | 16:30 | 2018-10-25 16:30 | 12.413
2018-10-25 | 17:00 | 2018-10-25 17:00 | 12.413
2018-10-25 | 17:30 | 2018-10-25 17:30 | 12.437
2018-10-25 | 18:00 | 2018-10-25 18:00 | 12.413
2018-10-25 | 18:30 | 2018-10-25 18:30 | 12.413
2018-10-25 | 19:00 | 2018-10-25 19:00 | 12.389
2018-10-25 | 19:30 | 2018-10-25 19:30 | 12.389
2018-10-25 | 20:00 | 2018-10-25 20:00 | 12.389
2018-10-25 | 20:30 | 2018-10-25 20:30 | 12.364
2018-10-25 | 21:00 | 2018-10-25 21:00 | 12.34
2018-10-25 | 21:30 | 2018-10-25 21:30 | 12.268
2018-10-25 | 22:00 | 2018-10-25 22:00 | 12.195
2018-10-25 | 22:30 | 2018-10-25 22:30 | 12.122
2018-10-25 | 23:00 | 2018-10-25 23:00 | 12.074
2018-10-25 | 23:30 | 2018-10-25 23:30 | 12.025 | 11.4033 | 10.222 | 12.437 | 0.84446 | 2.215
2018-10-26 | 0:00 | 2018-10-26 | 11.953
2018-10-26 | 0:30 | 2018-10-26 00:30 | 11.904
2018-10-26 | 1:00 | 2018-10-26 01:00 | 11.856
2018-10-26 | 1:30 | 2018-10-26 01:30 | 11.807
2018-10-26 | 2:00 | 2018-10-26 02:00 | 11.783
2018-10-26 | 2:30 | 2018-10-26 02:30 | 11.734
2018-10-26 | 3:00 | 2018-10-26 03:00 | 11.662
2018-10-26 | 3:30 | 2018-10-26 03:30 | 11.637
2018-10-26 | 4:00 | 2018-10-26 04:00 | 11.589
2018-10-26 | 4:30 | 2018-10-26 04:30 | 11.54
2018-10-26 | 5:00 | 2018-10-26 05:00 | 11.516
2018-10-26 | 5:30 | 2018-10-26 05:30 | 11.492
2018-10-26 | 6:00 | 2018-10-26 06:00 | 11.467
2018-10-26 | 6:30 | 2018-10-26 06:30 | 11.419
2018-10-26 | 7:00 | 2018-10-26 07:00 | 11.394
2018-10-26 | 7:30 | 2018-10-26 07:30 | 11.419
2018-10-26 | 8:00 | 2018-10-26 08:00 | 11.467
2018-10-26 | 8:30 | 2018-10-26 08:30 | 11.54
2018-10-26 | 9:00 | 2018-10-26 09:00 | 11.662
2018-10-26 | 9:30 | 2018-10-26 09:30 | 11.759
2018-10-26 | 10:00 | 2018-10-26 10:00 | 11.856
2018-10-26 | 10:30 | 2018-10-26 10:30 | 12.025
2018-10-26 | 11:00 | 2018-10-26 11:00 | 12.074
2018-10-26 | 11:30 | 2018-10-26 11:30 | 12.195
2018-10-26 | 12:00 | 2018-10-26 12:00 | 12.316
2018-10-26 | 12:30 | 2018-10-26 12:30 | 12.413
2018-10-26 | 13:00 | 2018-10-26 13:00 | 12.509
2018-10-26 | 13:30 | 2018-10-26 13:30 | 12.606
2018-10-26 | 14:00 | 2018-10-26 14:00 | 12.751
2018-10-26 | 14:30 | 2018-10-26 14:30 | 12.847
2018-10-26 | 15:00 | 2018-10-26 15:00 | 12.92
2018-10-26 | 15:30 | 2018-10-26 15:30 | 12.968
2018-10-26 | 16:00 | 2018-10-26 16:00 | 13.016
2018-10-26 | 16:30 | 2018-10-26 16:30 | 13.04
2018-10-26 | 17:00 | 2018-10-26 17:00 | 13.04
2018-10-26 | 17:30 | 2018-10-26 17:30 | 13.04
2018-10-26 | 18:00 | 2018-10-26 18:00 | 13.04
2018-10-26 | 18:30 | 2018-10-26 18:30 | 13.04
2018-10-26 | 19:00 | 2018-10-26 19:00 | 13.016
2018-10-26 | 19:30 | 2018-10-26 19:30 | 12.968
2018-10-26 | 20:00 | 2018-10-26 20:00 | 12.871
2018-10-26 | 20:30 | 2018-10-26 20:30 | 12.799
2018-10-26 | 21:00 | 2018-10-26 21:00 | 12.703
2018-10-26 | 21:30 | 2018-10-26 21:30 | 12.582
2018-10-26 | 22:00 | 2018-10-26 22:00 | 12.509
2018-10-26 | 22:30 | 2018-10-26 22:30 | 12.413
2018-10-26 | 23:00 | 2018-10-26 23:00 | 12.34
2018-10-26 | 23:30 | 2018-10-26 23:30 | 12.243 | 12.2238 | 11.394 | 13.04 | 0.58651 | 1.646
2018-10-27 | 0:00 | 2018-10-27 | 12.122
2018-10-27 | 0:30 | 2018-10-27 00:30 | 12.025
2018-10-27 | 1:00 | 2018-10-27 01:00 | 11.953
2018-10-27 | 1:30 | 2018-10-27 01:30 | 11.856
2018-10-27 | 2:00 | 2018-10-27 02:00 | 11.783
2018-10-27 | 2:30 | 2018-10-27 02:30 | 11.71
2018-10-27 | 3:00 | 2018-10-27 03:00 | 11.613
2018-10-27 | 3:30 | 2018-10-27 03:30 | 11.565
2018-10-27 | 4:00 | 2018-10-27 04:00 | 11.467
2018-10-27 | 4:30 | 2018-10-27 04:30 | 11.394
2018-10-27 | 5:00 | 2018-10-27 05:00 | 11.346
2018-10-27 | 5:30 | 2018-10-27 05:30 | 11.273
2018-10-27 | 6:00 | 2018-10-27 06:00 | 11.224
2018-10-27 | 6:30 | 2018-10-27 06:30 | 11.175
2018-10-27 | 7:00 | 2018-10-27 07:00 | 11.127
2018-10-27 | 7:30 | 2018-10-27 07:30 | 11.078
2018-10-27 | 8:00 | 2018-10-27 08:00 | 11.078
2018-10-27 | 8:30 | 2018-10-27 08:30 | 11.151
2018-10-27 | 9:00 | 2018-10-27 09:00 | 11.224
2018-10-27 | 9:30 | 2018-10-27 09:30 | 11.346
2018-10-27 | 10:00 | 2018-10-27 10:00 | 11.516
2018-10-27 | 10:30 | 2018-10-27 10:30 | 11.662
2018-10-27 | 11:00 | 2018-10-27 11:00 | 11.856
2018-10-27 | 11:30 | 2018-10-27 11:30 | 12.025
2018-10-27 | 12:00 | 2018-10-27 12:00 | 12.195
2018-10-27 | 12:30 | 2018-10-27 12:30 | 12.316
2018-10-27 | 13:00 | 2018-10-27 13:00 | 12.461
2018-10-27 | 13:30 | 2018-10-27 13:30 | 12.582
2018-10-27 | 14:00 | 2018-10-27 14:00 | 12.63
2018-10-27 | 14:30 | 2018-10-27 14:30 | 12.727
2018-10-27 | 15:00 | 2018-10-27 15:00 | 12.775
2018-10-27 | 15:30 | 2018-10-27 15:30 | 12.775
2018-10-27 | 16:00 | 2018-10-27 16:00 | 12.799
2018-10-27 | 16:30 | 2018-10-27 16:30 | 12.823
2018-10-27 | 17:00 | 2018-10-27 17:00 | 12.799
2018-10-27 | 17:30 | 2018-10-27 17:30 | 12.775
2018-10-27 | 18:00 | 2018-10-27 18:00 | 12.703
2018-10-27 | 18:30 | 2018-10-27 18:30 | 12.678
2018-10-27 | 19:00 | 2018-10-27 19:00 | 12.63
2018-10-27 | 19:30 | 2018-10-27 19:30 | 12.558
2018-10-27 | 20:00 | 2018-10-27 20:00 | 12.509
2018-10-27 | 20:30 | 2018-10-27 20:30 | 12.461
2018-10-27 | 21:00 | 2018-10-27 21:00 | 12.413
2018-10-27 | 21:30 | 2018-10-27 21:30 | 12.364
2018-10-27 | 22:00 | 2018-10-27 22:00 | 12.316
2018-10-27 | 22:30 | 2018-10-27 22:30 | 12.268
2018-10-27 | 23:00 | 2018-10-27 23:00 | 12.219
2018-10-27 | 23:30 | 2018-10-27 23:30 | 12.171 | 12.0316 | 11.078 | 12.823 | 0.58328 | 1.745
2018-10-28 | 0:00 | 2018-10-28 | 12.098
2018-10-28 | 0:30 | 2018-10-28 00:30 | 12.074
2018-10-28 | 1:00 | 2018-10-28 01:00 | 12.025
2018-10-28 | 1:30 | 2018-10-28 01:30 | 12.001
2018-10-28 | 2:00 | 2018-10-28 02:00 | 11.953
2018-10-28 | 2:30 | 2018-10-28 02:30 | 11.929
2018-10-28 | 3:00 | 2018-10-28 03:00 | 11.904
2018-10-28 | 3:30 | 2018-10-28 03:30 | 11.88
2018-10-28 | 4:00 | 2018-10-28 04:00 | 11.856
2018-10-28 | 4:30 | 2018-10-28 04:30 | 11.832
2018-10-28 | 5:00 | 2018-10-28 05:00 | 11.807
2018-10-28 | 5:30 | 2018-10-28 05:30 | 11.807
2018-10-28 | 6:00 | 2018-10-28 06:00 | 11.807
2018-10-28 | 6:30 | 2018-10-28 06:30 | 11.807
2018-10-28 | 7:00 | 2018-10-28 07:00 | 11.807
2018-10-28 | 7:30 | 2018-10-28 07:30 | 11.807
2018-10-28 | 8:00 | 2018-10-28 08:00 | 11.832
2018-10-28 | 8:30 | 2018-10-28 08:30 | 11.904
2018-10-28 | 9:00 | 2018-10-28 09:00 | 12.025
2018-10-28 | 9:30 | 2018-10-28 09:30 | 12.122
2018-10-28 | 10:00 | 2018-10-28 10:00 | 12.243
2018-10-28 | 10:30 | 2018-10-28 10:30 | 12.292
2018-10-28 | 11:00 | 2018-10-28 11:00 | 12.413
2018-10-28 | 11:30 | 2018-10-28 11:30 | 12.461
2018-10-28 | 12:00 | 2018-10-28 12:00 | 12.534
2018-10-28 | 12:30 | 2018-10-28 12:30 | 12.582
2018-10-28 | 13:00 | 2018-10-28 13:00 | 12.654
2018-10-28 | 13:30 | 2018-10-28 13:30 | 12.678
2018-10-28 | 14:00 | 2018-10-28 14:00 | 12.727
2018-10-28 | 14:30 | 2018-10-28 14:30 | 12.727
2018-10-28 | 15:00 | 2018-10-28 15:00 | 12.751
2018-10-28 | 15:30 | 2018-10-28 15:30 | 12.727
2018-10-28 | 16:00 | 2018-10-28 16:00 | 12.727
2018-10-28 | 16:30 | 2018-10-28 16:30 | 12.703
2018-10-28 | 17:00 | 2018-10-28 17:00 | 12.654
2018-10-28 | 17:30 | 2018-10-28 17:30 | 12.63
2018-10-28 | 18:00 | 2018-10-28 18:00 | 12.606
2018-10-28 | 18:30 | 2018-10-28 18:30 | 12.582
2018-10-28 | 19:00 | 2018-10-28 19:00 | 12.534
2018-10-28 | 19:30 | 2018-10-28 19:30 | 12.461
2018-10-28 | 20:00 | 2018-10-28 20:00 | 12.389
2018-10-28 | 20:30 | 2018-10-28 20:30 | 12.34
2018-10-28 | 21:00 | 2018-10-28 21:00 | 12.243
2018-10-28 | 21:30 | 2018-10-28 21:30 | 12.171
2018-10-28 | 22:00 | 2018-10-28 22:00 | 12.098
2018-10-28 | 22:30 | 2018-10-28 22:30 | 11.977
2018-10-28 | 23:00 | 2018-10-28 23:00 | 11.856
2018-10-28 | 23:30 | 2018-10-28 23:30 | 11.783 | 12.2254 | 11.783 | 12.751 | 0.34535 | 0.968
2018-10-29 | 0:00 | 2018-10-29 | 11.686
2018-10-29 | 0:30 | 2018-10-29 00:30 | 11.565
2018-10-29 | 1:00 | 2018-10-29 01:00 | 11.467
2018-10-29 | 1:30 | 2018-10-29 01:30 | 11.37
2018-10-29 | 2:00 | 2018-10-29 02:00 | 11.297
2018-10-29 | 2:30 | 2018-10-29 02:30 | 11.224
2018-10-29 | 3:00 | 2018-10-29 03:00 | 11.175
2018-10-29 | 3:30 | 2018-10-29 03:30 | 11.127
2018-10-29 | 4:00 | 2018-10-29 04:00 | 11.127
2018-10-29 | 4:30 | 2018-10-29 04:30 | 11.078
2018-10-29 | 5:00 | 2018-10-29 05:00 | 11.029
2018-10-29 | 5:30 | 2018-10-29 05:30 | 10.98
2018-10-29 | 6:00 | 2018-10-29 06:00 | 10.956
2018-10-29 | 6:30 | 2018-10-29 06:30 | 10.956
2018-10-29 | 7:00 | 2018-10-29 07:00 | 10.956
2018-10-29 | 7:30 | 2018-10-29 07:30 | 10.907
2018-10-29 | 8:00 | 2018-10-29 08:00 | 10.907
2018-10-29 | 8:30 | 2018-10-29 08:30 | 10.932
2018-10-29 | 9:00 | 2018-10-29 09:00 | 11.005
2018-10-29 | 9:30 | 2018-10-29 09:30 | 11.102
2018-10-29 | 10:00 | 2018-10-29 10:00 | 11.151
2018-10-29 | 10:30 | 2018-10-29 10:30 | 11.2
2018-10-29 | 11:00 | 2018-10-29 11:00 | 11.224
2018-10-29 | 11:30 | 2018-10-29 11:30 | 11.224
2018-10-29 | 12:00 | 2018-10-29 12:00 | 11.419
2018-10-29 | 12:30 | 2018-10-29 12:30 | 11.394
2018-10-29 | 13:00 | 2018-10-29 13:00 | 11.516
2018-10-29 | 13:30 | 2018-10-29 13:30 | 11.516
2018-10-29 | 14:00 | 2018-10-29 14:00 | 11.54
2018-10-29 | 14:30 | 2018-10-29 14:30 | 11.565
2018-10-29 | 15:00 | 2018-10-29 15:00 | 11.565
2018-10-29 | 15:30 | 2018-10-29 15:30 | 11.565
2018-10-29 | 16:00 | 2018-10-29 16:00 | 11.565
2018-10-29 | 16:30 | 2018-10-29 16:30 | 11.54
2018-10-29 | 17:00 | 2018-10-29 17:00 | 11.516
2018-10-29 | 17:30 | 2018-10-29 17:30 | 11.516
2018-10-29 | 18:00 | 2018-10-29 18:00 | 11.443
2018-10-29 | 18:30 | 2018-10-29 18:30 | 11.394
2018-10-29 | 19:00 | 2018-10-29 19:00 | 11.346
2018-10-29 | 19:30 | 2018-10-29 19:30 | 11.297
2018-10-29 | 20:00 | 2018-10-29 20:00 | 11.224
2018-10-29 | 20:30 | 2018-10-29 20:30 | 11.151
2018-10-29 | 21:00 | 2018-10-29 21:00 | 11.078
2018-10-29 | 21:30 | 2018-10-29 21:30 | 10.98
2018-10-29 | 22:00 | 2018-10-29 22:00 | 10.858
2018-10-29 | 22:30 | 2018-10-29 22:30 | 10.761
2018-10-29 | 23:00 | 2018-10-29 23:00 | 10.663
2018-10-29 | 23:30 | 2018-10-29 23:30 | 10.565 | 11.2213 | 10.565 | 11.686 | 0.27207 | 1.121
2018-10-30 | 0:00 | 2018-10-30 | 10.467
2018-10-30 | 0:30 | 2018-10-30 00:30 | 10.394
2018-10-30 | 1:00 | 2018-10-30 01:00 | 10.32
2018-10-30 | 1:30 | 2018-10-30 01:30 | 10.222
2018-10-30 | 2:00 | 2018-10-30 02:00 | 10.149
2018-10-30 | 2:30 | 2018-10-30 02:30 | 10.075
2018-10-30 | 3:00 | 2018-10-30 03:00 | 10.001
2018-10-30 | 3:30 | 2018-10-30 03:30 | 9.952
2018-10-30 | 4:00 | 2018-10-30 04:00 | 9.879
2018-10-30 | 4:30 | 2018-10-30 04:30 | 9.805
2018-10-30 | 5:00 | 2018-10-30 05:00 | 9.78
2018-10-30 | 5:30 | 2018-10-30 05:30 | 9.731
2018-10-30 | 6:00 | 2018-10-30 06:00 | 9.682
2018-10-30 | 6:30 | 2018-10-30 06:30 | 9.657
2018-10-30 | 7:00 | 2018-10-30 07:00 | 9.657
2018-10-30 | 7:30 | 2018-10-30 07:30 | 9.682
2018-10-30 | 8:00 | 2018-10-30 08:00 | 9.731
2018-10-30 | 8:30 | 2018-10-30 08:30 | 9.805
2018-10-30 | 9:00 | 2018-10-30 09:00 | 9.928
2018-10-30 | 9:30 | 2018-10-30 09:30 | 10.1
2018-10-30 | 10:00 | 2018-10-30 10:00 | 10.271
2018-10-30 | 10:30 | 2018-10-30 10:30 | 10.418
2018-10-30 | 11:00 | 2018-10-30 11:00 | 10.516
2018-10-30 | 11:30 | 2018-10-30 11:30 | 10.736
2018-10-30 | 12:00 | 2018-10-30 12:00 | 10.98
2018-10-30 | 12:30 | 2018-10-30 12:30 | 11.053
2018-10-30 | 13:00 | 2018-10-30 13:00 | 11.273
2018-10-30 | 13:30 | 2018-10-30 13:30 | 11.394
2018-10-30 | 14:00 | 2018-10-30 14:00 | 11.443
2018-10-30 | 14:30 | 2018-10-30 14:30 | 11.443
2018-10-30 | 15:00 | 2018-10-30 15:00 | 11.419
2018-10-30 | 15:30 | 2018-10-30 15:30 | 11.419
2018-10-30 | 16:00 | 2018-10-30 16:00 | 11.37
2018-10-30 | 16:30 | 2018-10-30 16:30 | 11.297
2018-10-30 | 17:00 | 2018-10-30 17:00 | 11.2
2018-10-30 | 17:30 | 2018-10-30 17:30 | 11.127
2018-10-30 | 18:00 | 2018-10-30 18:00 | 11.029
2018-10-30 | 18:30 | 2018-10-30 18:30 | 10.932
2018-10-30 | 19:00 | 2018-10-30 19:00 | 10.858
2018-10-30 | 19:30 | 2018-10-30 19:30 | 10.761
2018-10-30 | 20:00 | 2018-10-30 20:00 | 10.638
2018-10-30 | 20:30 | 2018-10-30 20:30 | 10.565
2018-10-30 | 21:00 | 2018-10-30 21:00 | 10.492
2018-10-30 | 21:30 | 2018-10-30 21:30 | 10.418
2018-10-30 | 22:00 | 2018-10-30 22:00 | 10.345
2018-10-30 | 22:30 | 2018-10-30 22:30 | 10.296
2018-10-30 | 23:00 | 2018-10-30 23:00 | 10.198
2018-10-30 | 23:30 | 2018-10-30 23:30 | 10.149 | 10.4804 | 9.657 | 11.443 | 0.58382 | 1.786
2018-10-31 | 0:00 | 2018-10-31 | 10.1
2018-10-31 | 0:30 | 2018-10-31 00:30 | 10.051
2018-10-31 | 1:00 | 2018-10-31 01:00 | 10.001
2018-10-31 | 1:30 | 2018-10-31 01:30 | 9.977
2018-10-31 | 2:00 | 2018-10-31 02:00 | 9.928
2018-10-31 | 2:30 | 2018-10-31 02:30 | 9.928
2018-10-31 | 3:00 | 2018-10-31 03:00 | 9.903
2018-10-31 | 3:30 | 2018-10-31 03:30 | 9.903
2018-10-31 | 4:00 | 2018-10-31 04:00 | 9.952
2018-10-31 | 4:30 | 2018-10-31 04:30 | 9.977
2018-10-31 | 5:00 | 2018-10-31 05:00 | 10.001
2018-10-31 | 5:30 | 2018-10-31 05:30 | 10.026
2018-10-31 | 6:00 | 2018-10-31 06:00 | 10.051
2018-10-31 | 6:30 | 2018-10-31 06:30 | 10.075
2018-10-31 | 7:00 | 2018-10-31 07:00 | 10.149
2018-10-31 | 7:30 | 2018-10-31 07:30 | 10.198
2018-10-31 | 8:00 | 2018-10-31 08:00 | 10.247
2018-10-31 | 8:30 | 2018-10-31 08:30 | 10.345
2018-10-31 | 9:00 | 2018-10-31 09:00 | 10.443
2018-10-31 | 9:30 | 2018-10-31 09:30 | 10.541
2018-10-31 | 10:00 | 2018-10-31 10:00 | 10.638
2018-10-31 | 10:30 | 2018-10-31 10:30 | 10.736
2018-10-31 | 11:00 | 2018-10-31 11:00 | 10.834
2018-10-31 | 11:30 | 2018-10-31 11:30 | 10.956
2018-10-31 | 12:00 | 2018-10-31 12:00 | 11.102
2018-10-31 | 12:30 | 2018-10-31 12:30 | 11.224
2018-10-31 | 13:00 | 2018-10-31 13:00 | 11.394
2018-10-31 | 13:30 | 2018-10-31 13:30 | 11.467
2018-10-31 | 14:00 | 2018-10-31 14:00 | 11.54
2018-10-31 | 14:30 | 2018-10-31 14:30 | 11.613
2018-10-31 | 15:00 | 2018-10-31 15:00 | 11.686
2018-10-31 | 15:30 | 2018-10-31 15:30 | 11.734
2018-10-31 | 16:00 | 2018-10-31 16:00 | 11.759
2018-10-31 | 16:30 | 2018-10-31 16:30 | 11.807
2018-10-31 | 17:00 | 2018-10-31 17:00 | 11.856
2018-10-31 | 17:30 | 2018-10-31 17:30 | 11.904
2018-10-31 | 18:00 | 2018-10-31 18:00 | 11.929
2018-10-31 | 18:30 | 2018-10-31 18:30 | 11.953
2018-10-31 | 19:00 | 2018-10-31 19:00 | 11.977
2018-10-31 | 19:30 | 2018-10-31 19:30 | 11.977
2018-10-31 | 20:00 | 2018-10-31 20:00 | 12.001
2018-10-31 | 20:30 | 2018-10-31 20:30 | 12.001
2018-10-31 | 21:00 | 2018-10-31 21:00 | 12.001
2018-10-31 | 21:30 | 2018-10-31 21:30 | 12.001
2018-10-31 | 22:00 | 2018-10-31 22:00 | 12.001
2018-10-31 | 22:30 | 2018-10-31 22:30 | 12.001
2018-10-31 | 23:00 | 2018-10-31 23:00 | 12.001
2018-10-31 | 23:30 | 2018-10-31 23:30 | 12.001 | 10.9977 | 9.903 | 12.001 | 0.85061 | 2.098
2018-11-01 | 0:00 | 2018-11-01 | 12.001
2018-11-01 | 0:30 | 2018-11-01 00:30 | 11.977
2018-11-01 | 1:00 | 2018-11-01 01:00 | 11.977
2018-11-01 | 1:30 | 2018-11-01 01:30 | 11.953
2018-11-01 | 2:00 | 2018-11-01 02:00 | 11.953
2018-11-01 | 2:30 | 2018-11-01 02:30 | 11.953
2018-11-01 | 3:00 | 2018-11-01 03:00 | 11.929
2018-11-01 | 3:30 | 2018-11-01 03:30 | 11.904
2018-11-01 | 4:00 | 2018-11-01 04:00 | 11.856
2018-11-01 | 4:30 | 2018-11-01 04:30 | 11.856
2018-11-01 | 5:00 | 2018-11-01 05:00 | 11.856
2018-11-01 | 5:30 | 2018-11-01 05:30 | 11.832
2018-11-01 | 6:00 | 2018-11-01 06:00 | 11.832
2018-11-01 | 6:30 | 2018-11-01 06:30 | 11.856
2018-11-01 | 7:00 | 2018-11-01 07:00 | 11.856
2018-11-01 | 7:30 | 2018-11-01 07:30 | 11.856
2018-11-01 | 8:00 | 2018-11-01 08:00 | 11.904
2018-11-01 | 8:30 | 2018-11-01 08:30 | 11.953
2018-11-01 | 9:00 | 2018-11-01 09:00 | 12.025
2018-11-01 | 9:30 | 2018-11-01 09:30 | 12.098
2018-11-01 | 10:00 | 2018-11-01 10:00 | 12.171
2018-11-01 | 10:30 | 2018-11-01 10:30 | 12.243
2018-11-01 | 11:00 | 2018-11-01 11:00 | 12.34
2018-11-01 | 11:30 | 2018-11-01 11:30 | 12.437
2018-11-01 | 12:00 | 2018-11-01 12:00 | 12.534
2018-11-01 | 12:30 | 2018-11-01 12:30 | 12.582
2018-11-01 | 13:00 | 2018-11-01 13:00 | 12.63
2018-11-01 | 13:30 | 2018-11-01 13:30 | 12.703
2018-11-01 | 14:00 | 2018-11-01 14:00 | 12.775
2018-11-01 | 14:30 | 2018-11-01 14:30 | 12.847
2018-11-01 | 15:00 | 2018-11-01 15:00 | 12.896
2018-11-01 | 15:30 | 2018-11-01 15:30 | 12.896
2018-11-01 | 16:00 | 2018-11-01 16:00 | 12.871
2018-11-01 | 16:30 | 2018-11-01 16:30 | 12.823
2018-11-01 | 17:00 | 2018-11-01 17:00 | 12.775
2018-11-01 | 17:30 | 2018-11-01 17:30 | 12.727
2018-11-01 | 18:00 | 2018-11-01 18:00 | 12.678
2018-11-01 | 18:30 | 2018-11-01 18:30 | 12.606
2018-11-01 | 19:00 | 2018-11-01 19:00 | 12.558
2018-11-01 | 19:30 | 2018-11-01 19:30 | 12.509
2018-11-01 | 20:00 | 2018-11-01 20:00 | 12.437
2018-11-01 | 20:30 | 2018-11-01 20:30 | 12.34
2018-11-01 | 21:00 | 2018-11-01 21:00 | 12.243
2018-11-01 | 21:30 | 2018-11-01 21:30 | 12.171
2018-11-01 | 22:00 | 2018-11-01 22:00 | 12.074
2018-11-01 | 22:30 | 2018-11-01 22:30 | 12.001
2018-11-01 | 23:00 | 2018-11-01 23:00 | 11.953
2018-11-01 | 23:30 | 2018-11-01 23:30 | 11.88 | 12.2526 | 11.832 | 12.896 | 0.36825 | 1.064
2018-11-02 | 0:00 | 2018-11-02 | 11.807
2018-11-02 | 0:30 | 2018-11-02 00:30 | 11.71
2018-11-02 | 1:00 | 2018-11-02 01:00 | 11.637
2018-11-02 | 1:30 | 2018-11-02 01:30 | 11.565
2018-11-02 | 2:00 | 2018-11-02 02:00 | 11.516
2018-11-02 | 2:30 | 2018-11-02 02:30 | 11.443
2018-11-02 | 3:00 | 2018-11-02 03:00 | 11.37
2018-11-02 | 3:30 | 2018-11-02 03:30 | 11.321
2018-11-02 | 4:00 | 2018-11-02 04:00 | 11.273
2018-11-02 | 4:30 | 2018-11-02 04:30 | 11.248
2018-11-02 | 5:00 | 2018-11-02 05:00 | 11.224
2018-11-02 | 5:30 | 2018-11-02 05:30 | 11.224
2018-11-02 | 6:00 | 2018-11-02 06:00 | 11.224
2018-11-02 | 6:30 | 2018-11-02 06:30 | 11.224
2018-11-02 | 7:00 | 2018-11-02 07:00 | 11.224
2018-11-02 | 7:30 | 2018-11-02 07:30 | 11.248
2018-11-02 | 8:00 | 2018-11-02 08:00 | 11.321
2018-11-02 | 8:30 | 2018-11-02 08:30 | 11.346
2018-11-02 | 9:00 | 2018-11-02 09:00 | 11.419
2018-11-02 | 9:30 | 2018-11-02 09:30 | 11.492
2018-11-02 | 10:00 | 2018-11-02 10:00 | 11.565
2018-11-02 | 10:30 | 2018-11-02 10:30 | 11.686
2018-11-02 | 11:00 | 2018-11-02 11:00 | 11.734
2018-11-02 | 11:30 | 2018-11-02 11:30 | 11.856
2018-11-02 | 12:00 | 2018-11-02 12:00 | 11.977
2018-11-02 | 12:30 | 2018-11-02 12:30 | 12.098
2018-11-02 | 13:00 | 2018-11-02 13:00 | 12.243
2018-11-02 | 13:30 | 2018-11-02 13:30 | 12.389
2018-11-02 | 14:00 | 2018-11-02 14:00 | 12.437
2018-11-02 | 14:30 | 2018-11-02 14:30 | 12.485
2018-11-02 | 15:00 | 2018-11-02 15:00 | 12.461
2018-11-02 | 15:30 | 2018-11-02 15:30 | 12.437
2018-11-02 | 16:00 | 2018-11-02 16:00 | 12.389
2018-11-02 | 16:30 | 2018-11-02 16:30 | 12.34
2018-11-02 | 17:00 | 2018-11-02 17:00 | 12.268
2018-11-02 | 17:30 | 2018-11-02 17:30 | 12.219
2018-11-02 | 18:00 | 2018-11-02 18:00 | 12.171
2018-11-02 | 18:30 | 2018-11-02 18:30 | 12.074
2018-11-02 | 19:00 | 2018-11-02 19:00 | 11.977
2018-11-02 | 19:30 | 2018-11-02 19:30 | 11.856
2018-11-02 | 20:00 | 2018-11-02 20:00 | 11.759
2018-11-02 | 20:30 | 2018-11-02 20:30 | 11.662
2018-11-02 | 21:00 | 2018-11-02 21:00 | 11.565
2018-11-02 | 21:30 | 2018-11-02 21:30 | 11.467
2018-11-02 | 22:00 | 2018-11-02 22:00 | 11.394
2018-11-02 | 22:30 | 2018-11-02 22:30 | 11.297
2018-11-02 | 23:00 | 2018-11-02 23:00 | 11.175
2018-11-02 | 23:30 | 2018-11-02 23:30 | 11.102 | 11.7066 | 11.102 | 12.485 | 0.43111 | 1.383
2018-11-03 | 0:00 | 2018-11-03 | 11.029
2018-11-03 | 0:30 | 2018-11-03 00:30 | 10.98
2018-11-03 | 1:00 | 2018-11-03 01:00 | 10.932
2018-11-03 | 1:30 | 2018-11-03 01:30 | 10.858
2018-11-03 | 2:00 | 2018-11-03 02:00 | 10.81
2018-11-03 | 2:30 | 2018-11-03 02:30 | 10.785
2018-11-03 | 3:00 | 2018-11-03 03:00 | 10.736
2018-11-03 | 3:30 | 2018-11-03 03:30 | 10.736
2018-11-03 | 4:00 | 2018-11-03 04:00 | 10.712
2018-11-03 | 4:30 | 2018-11-03 04:30 | 10.687
2018-11-03 | 5:00 | 2018-11-03 05:00 | 10.663
2018-11-03 | 5:30 | 2018-11-03 05:30 | 10.614
2018-11-03 | 6:00 | 2018-11-03 06:00 | 10.59
2018-11-03 | 6:30 | 2018-11-03 06:30 | 10.541
2018-11-03 | 7:00 | 2018-11-03 07:00 | 10.516
2018-11-03 | 7:30 | 2018-11-03 07:30 | 10.516
2018-11-03 | 8:00 | 2018-11-03 08:00 | 10.541
2018-11-03 | 8:30 | 2018-11-03 08:30 | 10.59
2018-11-03 | 9:00 | 2018-11-03 09:00 | 10.687
2018-11-03 | 9:30 | 2018-11-03 09:30 | 10.834
2018-11-03 | 10:00 | 2018-11-03 10:00 | 10.932
2018-11-03 | 10:30 | 2018-11-03 10:30 | 11.102
2018-11-03 | 11:00 | 2018-11-03 11:00 | 11.224
2018-11-03 | 11:30 | 2018-11-03 11:30 | 11.346
2018-11-03 | 12:00 | 2018-11-03 12:00 | 11.492
2018-11-03 | 12:30 | 2018-11-03 12:30 | 11.565
2018-11-03 | 13:00 | 2018-11-03 13:00 | 11.613
2018-11-03 | 13:30 | 2018-11-03 13:30 | 11.686
2018-11-03 | 14:00 | 2018-11-03 14:00 | 11.71
2018-11-03 | 14:30 | 2018-11-03 14:30 | 11.759
2018-11-03 | 15:00 | 2018-11-03 15:00 | 11.807
2018-11-03 | 15:30 | 2018-11-03 15:30 | 11.807
2018-11-03 | 16:00 | 2018-11-03 16:00 | 11.832
2018-11-03 | 16:30 | 2018-11-03 16:30 | 11.856
2018-11-03 | 17:00 | 2018-11-03 17:00 | 11.856
2018-11-03 | 17:30 | 2018-11-03 17:30 | 11.856
2018-11-03 | 18:00 | 2018-11-03 18:00 | 11.856
2018-11-03 | 18:30 | 2018-11-03 18:30 | 11.856
2018-11-03 | 19:00 | 2018-11-03 19:00 | 11.856
2018-11-03 | 19:30 | 2018-11-03 19:30 | 11.832
2018-11-03 | 20:00 | 2018-11-03 20:00 | 11.832
2018-11-03 | 20:30 | 2018-11-03 20:30 | 11.783
2018-11-03 | 21:00 | 2018-11-03 21:00 | 11.71
2018-11-03 | 21:30 | 2018-11-03 21:30 | 11.686
2018-11-03 | 22:00 | 2018-11-03 22:00 | 11.662
2018-11-03 | 22:30 | 2018-11-03 22:30 | 11.637
2018-11-03 | 23:00 | 2018-11-03 23:00 | 11.613
2018-11-03 | 23:30 | 2018-11-03 23:30 | 11.589 | 11.2648 | 10.516 | 11.856 | 0.51113 | 1.34
2018-11-04 | 0:00 | 2018-11-04 | 11.565
2018-11-04 | 0:30 | 2018-11-04 00:30 | 11.54
2018-11-04 | 1:00 | 2018-11-04 01:00 | 11.492
2018-11-04 | 1:30 | 2018-11-04 01:30 | 11.467
2018-11-04 | 2:00 | 2018-11-04 02:00 | 11.419
2018-11-04 | 2:30 | 2018-11-04 02:30 | 11.394
2018-11-04 | 3:00 | 2018-11-04 03:00 | 11.37
2018-11-04 | 3:30 | 2018-11-04 03:30 | 11.346
2018-11-04 | 4:00 | 2018-11-04 04:00 | 11.346
2018-11-04 | 4:30 | 2018-11-04 04:30 | 11.321
2018-11-04 | 5:00 | 2018-11-04 05:00 | 11.321
2018-11-04 | 5:30 | 2018-11-04 05:30 | 11.297
2018-11-04 | 6:00 | 2018-11-04 06:00 | 11.297
2018-11-04 | 6:30 | 2018-11-04 06:30 | 11.297
2018-11-04 | 7:00 | 2018-11-04 07:00 | 11.297
2018-11-04 | 7:30 | 2018-11-04 07:30 | 11.297
2018-11-04 | 8:00 | 2018-11-04 08:00 | 11.321
2018-11-04 | 8:30 | 2018-11-04 08:30 | 11.37
2018-11-04 | 9:00 | 2018-11-04 09:00 | 11.419
2018-11-04 | 9:30 | 2018-11-04 09:30 | 11.443
2018-11-04 | 10:00 | 2018-11-04 10:00 | 11.467
2018-11-04 | 10:30 | 2018-11-04 10:30 | 11.492
2018-11-04 | 11:00 | 2018-11-04 11:00 | 11.54
2018-11-04 | 11:30 | 2018-11-04 11:30 | 11.54
2018-11-04 | 12:00 | 2018-11-04 12:00 | 11.613
2018-11-04 | 12:30 | 2018-11-04 12:30 | 11.637
2018-11-04 | 13:00 | 2018-11-04 13:00 | 11.832
2018-11-04 | 13:30 | 2018-11-04 13:30 | 11.856
2018-11-04 | 14:00 | 2018-11-04 14:00 | 11.953
2018-11-04 | 14:30 | 2018-11-04 14:30 | 11.977
2018-11-04 | 15:00 | 2018-11-04 15:00 | 11.929
2018-11-04 | 15:30 | 2018-11-04 15:30 | 11.904
2018-11-04 | 16:00 | 2018-11-04 16:00 | 11.856
2018-11-04 | 16:30 | 2018-11-04 16:30 | 11.807
2018-11-04 | 17:00 | 2018-11-04 17:00 | 11.734
2018-11-04 | 17:30 | 2018-11-04 17:30 | 11.71
2018-11-04 | 18:00 | 2018-11-04 18:00 | 11.662
2018-11-04 | 18:30 | 2018-11-04 18:30 | 11.613
2018-11-04 | 19:00 | 2018-11-04 19:00 | 11.54
2018-11-04 | 19:30 | 2018-11-04 19:30 | 11.467
2018-11-04 | 20:00 | 2018-11-04 20:00 | 11.394
2018-11-04 | 20:30 | 2018-11-04 20:30 | 11.297
2018-11-04 | 21:00 | 2018-11-04 21:00 | 11.224
2018-11-04 | 21:30 | 2018-11-04 21:30 | 11.127
2018-11-04 | 22:00 | 2018-11-04 22:00 | 11.029
2018-11-04 | 22:30 | 2018-11-04 22:30 | 10.98
2018-11-04 | 23:00 | 2018-11-04 23:00 | 10.907
2018-11-04 | 23:30 | 2018-11-04 23:30 | 10.834 | 11.4696 | 10.834 | 11.977 | 0.2667 | 1.143
2018-11-05 | 0:00 | 2018-11-05 | 10.712
2018-11-05 | 0:30 | 2018-11-05 00:30 | 10.663
2018-11-05 | 1:00 | 2018-11-05 01:00 | 10.614
2018-11-05 | 1:30 | 2018-11-05 01:30 | 10.541
2018-11-05 | 2:00 | 2018-11-05 02:00 | 10.418
2018-11-05 | 2:30 | 2018-11-05 02:30 | 10.32
2018-11-05 | 3:00 | 2018-11-05 03:00 | 10.222
2018-11-05 | 3:30 | 2018-11-05 03:30 | 10.1
2018-11-05 | 4:00 | 2018-11-05 04:00 | 10.026
2018-11-05 | 4:30 | 2018-11-05 04:30 | 10.001
2018-11-05 | 5:00 | 2018-11-05 05:00 | 9.977
2018-11-05 | 5:30 | 2018-11-05 05:30 | 9.952
2018-11-05 | 6:00 | 2018-11-05 06:00 | 9.952
2018-11-05 | 6:30 | 2018-11-05 06:30 | 9.928
2018-11-05 | 7:00 | 2018-11-05 07:00 | 9.903
2018-11-05 | 7:30 | 2018-11-05 07:30 | 9.928
2018-11-05 | 8:00 | 2018-11-05 08:00 | 9.977
2018-11-05 | 8:30 | 2018-11-05 08:30 | 10.026
2018-11-05 | 9:00 | 2018-11-05 09:00 | 10.1
2018-11-05 | 9:30 | 2018-11-05 09:30 | 10.198
2018-11-05 | 10:00 | 2018-11-05 10:00 | 10.369
2018-11-05 | 10:30 | 2018-11-05 10:30 | 10.541
2018-11-05 | 11:00 | 2018-11-05 11:00 | 10.736
2018-11-05 | 11:30 | 2018-11-05 11:30 | 10.834
2018-11-05 | 12:00 | 2018-11-05 12:00 | 11.005
2018-11-05 | 12:30 | 2018-11-05 12:30 | 11.053
2018-11-05 | 13:00 | 2018-11-05 13:00 | 11.078
2018-11-05 | 13:30 | 2018-11-05 13:30 | 11.151
2018-11-05 | 14:00 | 2018-11-05 14:00 | 11.346
2018-11-05 | 14:30 | 2018-11-05 14:30 | 11.297
2018-11-05 | 15:00 | 2018-11-05 15:00 | 11.346
2018-11-05 | 15:30 | 2018-11-05 15:30 | 11.321
2018-11-05 | 16:00 | 2018-11-05 16:00 | 11.346
2018-11-05 | 16:30 | 2018-11-05 16:30 | 11.346
2018-11-05 | 17:00 | 2018-11-05 17:00 | 11.321
2018-11-05 | 17:30 | 2018-11-05 17:30 | 11.273
2018-11-05 | 18:00 | 2018-11-05 18:00 | 11.175
2018-11-05 | 18:30 | 2018-11-05 18:30 | 11.151
2018-11-05 | 19:00 | 2018-11-05 19:00 | 11.078
2018-11-05 | 19:30 | 2018-11-05 19:30 | 11.005
2018-11-05 | 20:00 | 2018-11-05 20:00 | 10.932
2018-11-05 | 20:30 | 2018-11-05 20:30 | 10.834
2018-11-05 | 21:00 | 2018-11-05 21:00 | 10.761
2018-11-05 | 21:30 | 2018-11-05 21:30 | 10.663
2018-11-05 | 22:00 | 2018-11-05 22:00 | 10.565
2018-11-05 | 22:30 | 2018-11-05 22:30 | 10.492
2018-11-05 | 23:00 | 2018-11-05 23:00 | 10.394
2018-11-05 | 23:30 | 2018-11-05 23:30 | 10.296 | 10.6306 | 9.903 | 11.346 | 0.49507 | 1.443
2018-11-06 | 0:00 | 2018-11-06 | 10.222
2018-11-06 | 0:30 | 2018-11-06 00:30 | 10.149
2018-11-06 | 1:00 | 2018-11-06 01:00 | 10.075
2018-11-06 | 1:30 | 2018-11-06 01:30 | 10.001
2018-11-06 | 2:00 | 2018-11-06 02:00 | 9.977
2018-11-06 | 2:30 | 2018-11-06 02:30 | 9.903
2018-11-06 | 3:00 | 2018-11-06 03:00 | 9.829
2018-11-06 | 3:30 | 2018-11-06 03:30 | 9.78
2018-11-06 | 4:00 | 2018-11-06 04:00 | 9.731
2018-11-06 | 4:30 | 2018-11-06 04:30 | 9.706
2018-11-06 | 5:00 | 2018-11-06 05:00 | 9.706
2018-11-06 | 5:30 | 2018-11-06 05:30 | 9.682
2018-11-06 | 6:00 | 2018-11-06 06:00 | 9.682
2018-11-06 | 6:30 | 2018-11-06 06:30 | 9.682
2018-11-06 | 7:00 | 2018-11-06 07:00 | 9.706
2018-11-06 | 7:30 | 2018-11-06 07:30 | 9.731
2018-11-06 | 8:00 | 2018-11-06 08:00 | 9.756
2018-11-06 | 8:30 | 2018-11-06 08:30 | 9.805
2018-11-06 | 9:00 | 2018-11-06 09:00 | 9.854
2018-11-06 | 9:30 | 2018-11-06 09:30 | 10.001
2018-11-06 | 10:00 | 2018-11-06 10:00 | 10.222
2018-11-06 | 10:30 | 2018-11-06 10:30 | 10.394
2018-11-06 | 11:00 | 2018-11-06 11:00 | 10.59
2018-11-06 | 11:30 | 2018-11-06 11:30 | 10.712
2018-11-06 | 12:00 | 2018-11-06 12:00 | 10.785
2018-11-06 | 12:30 | 2018-11-06 12:30 | 10.81
2018-11-06 | 13:00 | 2018-11-06 13:00 | 10.81
2018-11-06 | 13:30 | 2018-11-06 13:30 | 10.883
2018-11-06 | 14:00 | 2018-11-06 14:00 | 10.907
2018-11-06 | 14:30 | 2018-11-06 14:30 | 10.907
2018-11-06 | 15:00 | 2018-11-06 15:00 | 10.907
2018-11-06 | 15:30 | 2018-11-06 15:30 | 10.907
2018-11-06 | 16:00 | 2018-11-06 16:00 | 10.858
2018-11-06 | 16:30 | 2018-11-06 16:30 | 10.785
2018-11-06 | 17:00 | 2018-11-06 17:00 | 10.712
2018-11-06 | 17:30 | 2018-11-06 17:30 | 10.638
2018-11-06 | 18:00 | 2018-11-06 18:00 | 10.541
2018-11-06 | 18:30 | 2018-11-06 18:30 | 10.492
2018-11-06 | 19:00 | 2018-11-06 19:00 | 10.418
2018-11-06 | 19:30 | 2018-11-06 19:30 | 10.345
2018-11-06 | 20:00 | 2018-11-06 20:00 | 10.271
2018-11-06 | 20:30 | 2018-11-06 20:30 | 10.173
2018-11-06 | 21:00 | 2018-11-06 21:00 | 10.075
2018-11-06 | 21:30 | 2018-11-06 21:30 | 10.001
2018-11-06 | 22:00 | 2018-11-06 22:00 | 9.928
2018-11-06 | 22:30 | 2018-11-06 22:30 | 9.854
2018-11-06 | 23:00 | 2018-11-06 23:00 | 9.756
2018-11-06 | 23:30 | 2018-11-06 23:30 | 9.706 | 10.2159 | 9.682 | 10.907 | 0.44213 | 1.225
2018-11-07 | 0:00 | 2018-11-07 | 9.583
2018-11-07 | 0:30 | 2018-11-07 00:30 | 9.485
2018-11-07 | 1:00 | 2018-11-07 01:00 | 9.41
2018-11-07 | 1:30 | 2018-11-07 01:30 | 9.287
2018-11-07 | 2:00 | 2018-11-07 02:00 | 9.213
2018-11-07 | 2:30 | 2018-11-07 02:30 | 9.114
2018-11-07 | 3:00 | 2018-11-07 03:00 | 9.04
2018-11-07 | 3:30 | 2018-11-07 03:30 | 8.965
2018-11-07 | 4:00 | 2018-11-07 04:00 | 8.891
2018-11-07 | 4:30 | 2018-11-07 04:30 | 8.817
2018-11-07 | 5:00 | 2018-11-07 05:00 | 8.742
2018-11-07 | 5:30 | 2018-11-07 05:30 | 8.693
2018-11-07 | 6:00 | 2018-11-07 06:00 | 8.668
2018-11-07 | 6:30 | 2018-11-07 06:30 | 8.618
2018-11-07 | 7:00 | 2018-11-07 07:00 | 8.618
2018-11-07 | 7:30 | 2018-11-07 07:30 | 8.618
2018-11-07 | 8:00 | 2018-11-07 08:00 | 8.668
2018-11-07 | 8:30 | 2018-11-07 08:30 | 8.717
2018-11-07 | 9:00 | 2018-11-07 09:00 | 8.817
2018-11-07 | 9:30 | 2018-11-07 09:30 | 8.941
2018-11-07 | 10:00 | 2018-11-07 10:00 | 9.089
2018-11-07 | 10:30 | 2018-11-07 10:30 | 9.238
2018-11-07 | 11:00 | 2018-11-07 11:00 | 9.41
2018-11-07 | 11:30 | 2018-11-07 11:30 | 9.558
2018-11-07 | 12:00 | 2018-11-07 12:00 | 9.731
2018-11-07 | 12:30 | 2018-11-07 12:30 | 9.879
2018-11-07 | 13:00 | 2018-11-07 13:00 | 9.977
2018-11-07 | 13:30 | 2018-11-07 13:30 | 10.026
2018-11-07 | 14:00 | 2018-11-07 14:00 | 10.075
2018-11-07 | 14:30 | 2018-11-07 14:30 | 10.051
2018-11-07 | 15:00 | 2018-11-07 15:00 | 10.026
2018-11-07 | 15:30 | 2018-11-07 15:30 | 10.001
2018-11-07 | 16:00 | 2018-11-07 16:00 | 9.977
2018-11-07 | 16:30 | 2018-11-07 16:30 | 9.952
2018-11-07 | 17:00 | 2018-11-07 17:00 | 9.879
2018-11-07 | 17:30 | 2018-11-07 17:30 | 9.854
2018-11-07 | 18:00 | 2018-11-07 18:00 | 9.805
2018-11-07 | 18:30 | 2018-11-07 18:30 | 9.731
2018-11-07 | 19:00 | 2018-11-07 19:00 | 9.657
2018-11-07 | 19:30 | 2018-11-07 19:30 | 9.608
2018-11-07 | 20:00 | 2018-11-07 20:00 | 9.534
2018-11-07 | 20:30 | 2018-11-07 20:30 | 9.485
2018-11-07 | 21:00 | 2018-11-07 21:00 | 9.435
2018-11-07 | 21:30 | 2018-11-07 21:30 | 9.361
2018-11-07 | 22:00 | 2018-11-07 22:00 | 9.312
2018-11-07 | 22:30 | 2018-11-07 22:30 | 9.262
2018-11-07 | 23:00 | 2018-11-07 23:00 | 9.213
2018-11-07 | 23:30 | 2018-11-07 23:30 | 9.114 | 9.3572 | 8.618 | 10.075 | 0.46877 | 1.457
2018-11-08 | 0:00 | 2018-11-08 | 9.015
2018-11-08 | 0:30 | 2018-11-08 00:30 | 8.941
2018-11-08 | 1:00 | 2018-11-08 01:00 | 8.891
2018-11-08 | 1:30 | 2018-11-08 01:30 | 8.767
2018-11-08 | 2:00 | 2018-11-08 02:00 | 8.717
2018-11-08 | 2:30 | 2018-11-08 02:30 | 8.643
2018-11-08 | 3:00 | 2018-11-08 03:00 | 8.543
2018-11-08 | 3:30 | 2018-11-08 03:30 | 8.469
2018-11-08 | 4:00 | 2018-11-08 04:00 | 8.394
2018-11-08 | 4:30 | 2018-11-08 04:30 | 8.295
2018-11-08 | 5:00 | 2018-11-08 05:00 | 8.245
2018-11-08 | 5:30 | 2018-11-08 05:30 | 8.17
2018-11-08 | 6:00 | 2018-11-08 06:00 | 8.145
2018-11-08 | 6:30 | 2018-11-08 06:30 | 8.07
2018-11-08 | 7:00 | 2018-11-08 07:00 | 8.02
2018-11-08 | 7:30 | 2018-11-08 07:30 | 7.995
2018-11-08 | 8:00 | 2018-11-08 08:00 | 8.02
2018-11-08 | 8:30 | 2018-11-08 08:30 | 8.095
2018-11-08 | 9:00 | 2018-11-08 09:00 | 8.195
2018-11-08 | 9:30 | 2018-11-08 09:30 | 8.344
2018-11-08 | 10:00 | 2018-11-08 10:00 | 8.494
2018-11-08 | 10:30 | 2018-11-08 10:30 | 8.668
2018-11-08 | 11:00 | 2018-11-08 11:00 | 8.841
2018-11-08 | 11:30 | 2018-11-08 11:30 | 9.015
2018-11-08 | 12:00 | 2018-11-08 12:00 | 9.213
2018-11-08 | 12:30 | 2018-11-08 12:30 | 9.361
2018-11-08 | 13:00 | 2018-11-08 13:00 | 9.485
2018-11-08 | 13:30 | 2018-11-08 13:30 | 9.583
2018-11-08 | 14:00 | 2018-11-08 14:00 | 9.657
2018-11-08 | 14:30 | 2018-11-08 14:30 | 9.682
2018-11-08 | 15:00 | 2018-11-08 15:00 | 9.682
2018-11-08 | 15:30 | 2018-11-08 15:30 | 9.657
2018-11-08 | 16:00 | 2018-11-08 16:00 | 9.632
2018-11-08 | 16:30 | 2018-11-08 16:30 | 9.583
2018-11-08 | 17:00 | 2018-11-08 17:00 | 9.558
2018-11-08 | 17:30 | 2018-11-08 17:30 | 9.485
2018-11-08 | 18:00 | 2018-11-08 18:00 | 9.435
2018-11-08 | 18:30 | 2018-11-08 18:30 | 9.386
2018-11-08 | 19:00 | 2018-11-08 19:00 | 9.312
2018-11-08 | 19:30 | 2018-11-08 19:30 | 9.287
2018-11-08 | 20:00 | 2018-11-08 20:00 | 9.238
2018-11-08 | 20:30 | 2018-11-08 20:30 | 9.188
2018-11-08 | 21:00 | 2018-11-08 21:00 | 9.139
2018-11-08 | 21:30 | 2018-11-08 21:30 | 9.064
2018-11-08 | 22:00 | 2018-11-08 22:00 | 9.015
2018-11-08 | 22:30 | 2018-11-08 22:30 | 8.965
2018-11-08 | 23:00 | 2018-11-08 23:00 | 8.916
2018-11-08 | 23:30 | 2018-11-08 23:30 | 8.841 | 8.9033 | 7.995 | 9.682 | 0.54099 | 1.687
2018-11-09 | 0:00 | 2018-11-09 | 8.742
2018-11-09 | 0:30 | 2018-11-09 00:30 | 8.668
2018-11-09 | 1:00 | 2018-11-09 01:00 | 8.593
2018-11-09 | 1:30 | 2018-11-09 01:30 | 8.519
2018-11-09 | 2:00 | 2018-11-09 02:00 | 8.419
2018-11-09 | 2:30 | 2018-11-09 02:30 | 8.344
2018-11-09 | 3:00 | 2018-11-09 03:00 | 8.295
2018-11-09 | 3:30 | 2018-11-09 03:30 | 8.245
2018-11-09 | 4:00 | 2018-11-09 04:00 | 8.17
2018-11-09 | 4:30 | 2018-11-09 04:30 | 8.12
2018-11-09 | 5:00 | 2018-11-09 05:00 | 8.07
2018-11-09 | 5:30 | 2018-11-09 05:30 | 8.02
2018-11-09 | 6:00 | 2018-11-09 06:00 | 8.02
2018-11-09 | 6:30 | 2018-11-09 06:30 | 7.945
2018-11-09 | 7:00 | 2018-11-09 07:00 | 7.895
2018-11-09 | 7:30 | 2018-11-09 07:30 | 7.87
2018-11-09 | 8:00 | 2018-11-09 08:00 | 7.895
2018-11-09 | 8:30 | 2018-11-09 08:30 | 7.97
2018-11-09 | 9:00 | 2018-11-09 09:00 | 8.095
2018-11-09 | 9:30 | 2018-11-09 09:30 | 8.22
2018-11-09 | 10:00 | 2018-11-09 10:00 | 8.369
2018-11-09 | 10:30 | 2018-11-09 10:30 | 8.543
2018-11-09 | 11:00 | 2018-11-09 11:00 | 8.742
2018-11-09 | 11:30 | 2018-11-09 11:30 | 8.916
2018-11-09 | 12:00 | 2018-11-09 12:00 | 9.114
2018-11-09 | 12:30 | 2018-11-09 12:30 | 9.287
2018-11-09 | 13:00 | 2018-11-09 13:00 | 9.435
2018-11-09 | 13:30 | 2018-11-09 13:30 | 9.558
2018-11-09 | 14:00 | 2018-11-09 14:00 | 9.657
2018-11-09 | 14:30 | 2018-11-09 14:30 | 9.731
2018-11-09 | 15:00 | 2018-11-09 15:00 | 9.78
2018-11-09 | 15:30 | 2018-11-09 15:30 | 9.829
2018-11-09 | 16:00 | 2018-11-09 16:00 | 9.829
2018-11-09 | 16:30 | 2018-11-09 16:30 | 9.829
2018-11-09 | 17:00 | 2018-11-09 17:00 | 9.78
2018-11-09 | 17:30 | 2018-11-09 17:30 | 9.78
2018-11-09 | 18:00 | 2018-11-09 18:00 | 9.78
2018-11-09 | 18:30 | 2018-11-09 18:30 | 9.756
2018-11-09 | 19:00 | 2018-11-09 19:00 | 9.706
2018-11-09 | 19:30 | 2018-11-09 19:30 | 9.682
2018-11-09 | 20:00 | 2018-11-09 20:00 | 9.657
2018-11-09 | 20:30 | 2018-11-09 20:30 | 9.608
2018-11-09 | 21:00 | 2018-11-09 21:00 | 9.608
2018-11-09 | 21:30 | 2018-11-09 21:30 | 9.558
2018-11-09 | 22:00 | 2018-11-09 22:00 | 9.509
2018-11-09 | 22:30 | 2018-11-09 22:30 | 9.46
2018-11-09 | 23:00 | 2018-11-09 23:00 | 9.41
2018-11-09 | 23:30 | 2018-11-09 23:30 | 9.386 | 8.9461 | 7.87 | 9.829 | 0.72025 | 1.959
2018-11-10 | 0:00 | 2018-11-10 | 9.336
2018-11-10 | 0:30 | 2018-11-10 00:30 | 9.262
2018-11-10 | 1:00 | 2018-11-10 01:00 | 9.213
2018-11-10 | 1:30 | 2018-11-10 01:30 | 9.213
2018-11-10 | 2:00 | 2018-11-10 02:00 | 9.139
2018-11-10 | 2:30 | 2018-11-10 02:30 | 9.089
2018-11-10 | 3:00 | 2018-11-10 03:00 | 9.015
2018-11-10 | 3:30 | 2018-11-10 03:30 | 8.99
2018-11-10 | 4:00 | 2018-11-10 04:00 | 8.916
2018-11-10 | 4:30 | 2018-11-10 04:30 | 8.891
2018-11-10 | 5:00 | 2018-11-10 05:00 | 8.841
2018-11-10 | 5:30 | 2018-11-10 05:30 | 8.817
2018-11-10 | 6:00 | 2018-11-10 06:00 | 8.767
2018-11-10 | 6:30 | 2018-11-10 06:30 | 8.717
2018-11-10 | 7:00 | 2018-11-10 07:00 | 8.668
2018-11-10 | 7:30 | 2018-11-10 07:30 | 8.643
2018-11-10 | 8:00 | 2018-11-10 08:00 | 8.668
2018-11-10 | 8:30 | 2018-11-10 08:30 | 8.717
2018-11-10 | 9:00 | 2018-11-10 09:00 | 8.817
2018-11-10 | 9:30 | 2018-11-10 09:30 | 8.941
2018-11-10 | 10:00 | 2018-11-10 10:00 | 9.064
2018-11-10 | 10:30 | 2018-11-10 10:30 | 9.213
2018-11-10 | 11:00 | 2018-11-10 11:00 | 9.386
2018-11-10 | 11:30 | 2018-11-10 11:30 | 9.534
2018-11-10 | 12:00 | 2018-11-10 12:00 | 9.682
2018-11-10 | 12:30 | 2018-11-10 12:30 | 9.805
2018-11-10 | 13:00 | 2018-11-10 13:00 | 9.928
2018-11-10 | 13:30 | 2018-11-10 13:30 | 9.977
2018-11-10 | 14:00 | 2018-11-10 14:00 | 10.001
2018-11-10 | 14:30 | 2018-11-10 14:30 | 10.001
2018-11-10 | 15:00 | 2018-11-10 15:00 | 9.952
2018-11-10 | 15:30 | 2018-11-10 15:30 | 9.903
2018-11-10 | 16:00 | 2018-11-10 16:00 | 9.879
2018-11-10 | 16:30 | 2018-11-10 16:30 | 9.854
2018-11-10 | 17:00 | 2018-11-10 17:00 | 9.805
2018-11-10 | 17:30 | 2018-11-10 17:30 | 9.756
2018-11-10 | 18:00 | 2018-11-10 18:00 | 9.706
2018-11-10 | 18:30 | 2018-11-10 18:30 | 9.657
2018-11-10 | 19:00 | 2018-11-10 19:00 | 9.608
2018-11-10 | 19:30 | 2018-11-10 19:30 | 9.558
2018-11-10 | 20:00 | 2018-11-10 20:00 | 9.509
2018-11-10 | 20:30 | 2018-11-10 20:30 | 9.435
2018-11-10 | 21:00 | 2018-11-10 21:00 | 9.386
2018-11-10 | 21:30 | 2018-11-10 21:30 | 9.336
2018-11-10 | 22:00 | 2018-11-10 22:00 | 9.262
2018-11-10 | 22:30 | 2018-11-10 22:30 | 9.213
2018-11-10 | 23:00 | 2018-11-10 23:00 | 9.114
2018-11-10 | 23:30 | 2018-11-10 23:30 | 9.04 | 9.3172 | 8.643 | 10.001 | 0.42421 | 1.358
2018-11-11 | 0:00 | 2018-11-11 | 8.965
2018-11-11 | 0:30 | 2018-11-11 00:30 | 8.891
2018-11-11 | 1:00 | 2018-11-11 01:00 | 8.767
2018-11-11 | 1:30 | 2018-11-11 01:30 | 8.668
2018-11-11 | 2:00 | 2018-11-11 02:00 | 8.543
2018-11-11 | 2:30 | 2018-11-11 02:30 | 8.469
2018-11-11 | 3:00 | 2018-11-11 03:00 | 8.394
2018-11-11 | 3:30 | 2018-11-11 03:30 | 8.319
2018-11-11 | 4:00 | 2018-11-11 04:00 | 8.245
2018-11-11 | 4:30 | 2018-11-11 04:30 | 8.145
2018-11-11 | 5:00 | 2018-11-11 05:00 | 8.095
2018-11-11 | 5:30 | 2018-11-11 05:30 | 8.02
2018-11-11 | 6:00 | 2018-11-11 06:00 | 7.945
2018-11-11 | 6:30 | 2018-11-11 06:30 | 7.87
2018-11-11 | 7:00 | 2018-11-11 07:00 | 7.845
2018-11-11 | 7:30 | 2018-11-11 07:30 | 7.82
2018-11-11 | 8:00 | 2018-11-11 08:00 | 7.82
2018-11-11 | 8:30 | 2018-11-11 08:30 | 7.87
2018-11-11 | 9:00 | 2018-11-11 09:00 | 7.97
2018-11-11 | 9:30 | 2018-11-11 09:30 | 8.095
2018-11-11 | 10:00 | 2018-11-11 10:00 | 8.245
2018-11-11 | 10:30 | 2018-11-11 10:30 | 8.419
2018-11-11 | 11:00 | 2018-11-11 11:00 | 8.593
2018-11-11 | 11:30 | 2018-11-11 11:30 | 8.767
2018-11-11 | 12:00 | 2018-11-11 12:00 | 8.941
2018-11-11 | 12:30 | 2018-11-11 12:30 | 9.089
2018-11-11 | 13:00 | 2018-11-11 13:00 | 9.213
2018-11-11 | 13:30 | 2018-11-11 13:30 | 9.312
2018-11-11 | 14:00 | 2018-11-11 14:00 | 9.386
2018-11-11 | 14:30 | 2018-11-11 14:30 | 9.41
2018-11-11 | 15:00 | 2018-11-11 15:00 | 9.386
2018-11-11 | 15:30 | 2018-11-11 15:30 | 9.386
2018-11-11 | 16:00 | 2018-11-11 16:00 | 9.361
2018-11-11 | 16:30 | 2018-11-11 16:30 | 9.312
2018-11-11 | 17:00 | 2018-11-11 17:00 | 9.262
2018-11-11 | 17:30 | 2018-11-11 17:30 | 9.238
2018-11-11 | 18:00 | 2018-11-11 18:00 | 9.188
2018-11-11 | 18:30 | 2018-11-11 18:30 | 9.139
2018-11-11 | 19:00 | 2018-11-11 19:00 | 9.114
2018-11-11 | 19:30 | 2018-11-11 19:30 | 9.064
2018-11-11 | 20:00 | 2018-11-11 20:00 | 9.015
2018-11-11 | 20:30 | 2018-11-11 20:30 | 8.965
2018-11-11 | 21:00 | 2018-11-11 21:00 | 8.891
2018-11-11 | 21:30 | 2018-11-11 21:30 | 8.841
2018-11-11 | 22:00 | 2018-11-11 22:00 | 8.792
2018-11-11 | 22:30 | 2018-11-11 22:30 | 8.717
2018-11-11 | 23:00 | 2018-11-11 23:00 | 8.643
2018-11-11 | 23:30 | 2018-11-11 23:30 | 8.593 | 8.6883 | 7.82 | 9.41 | 0.51278 | 1.59
2018-11-12 | 0:00 | 2018-11-12 | 8.494
2018-11-12 | 0:30 | 2018-11-12 00:30 | 8.419
2018-11-12 | 1:00 | 2018-11-12 01:00 | 8.319
2018-11-12 | 1:30 | 2018-11-12 01:30 | 8.245
2018-11-12 | 2:00 | 2018-11-12 02:00 | 8.17
2018-11-12 | 2:30 | 2018-11-12 02:30 | 8.095
2018-11-12 | 3:00 | 2018-11-12 03:00 | 8.02
2018-11-12 | 3:30 | 2018-11-12 03:30 | 7.97
2018-11-12 | 4:00 | 2018-11-12 04:00 | 7.92
2018-11-12 | 4:30 | 2018-11-12 04:30 | 7.87
2018-11-12 | 5:00 | 2018-11-12 05:00 | 7.82
2018-11-12 | 5:30 | 2018-11-12 05:30 | 7.77
2018-11-12 | 6:00 | 2018-11-12 06:00 | 7.745
2018-11-12 | 6:30 | 2018-11-12 06:30 | 7.695
2018-11-12 | 7:00 | 2018-11-12 07:00 | 7.67
2018-11-12 | 7:30 | 2018-11-12 07:30 | 7.67
2018-11-12 | 8:00 | 2018-11-12 08:00 | 7.67
2018-11-12 | 8:30 | 2018-11-12 08:30 | 7.72
2018-11-12 | 9:00 | 2018-11-12 09:00 | 7.845
2018-11-12 | 9:30 | 2018-11-12 09:30 | 7.97
2018-11-12 | 10:00 | 2018-11-12 10:00 | 8.145
2018-11-12 | 10:30 | 2018-11-12 10:30 | 8.295
2018-11-12 | 11:00 | 2018-11-12 11:00 | 8.469
2018-11-12 | 11:30 | 2018-11-12 11:30 | 8.693
2018-11-12 | 12:00 | 2018-11-12 12:00 | 8.866
2018-11-12 | 12:30 | 2018-11-12 12:30 | 8.99
2018-11-12 | 13:00 | 2018-11-12 13:00 | 9.114
2018-11-12 | 13:30 | 2018-11-12 13:30 | 9.213
2018-11-12 | 14:00 | 2018-11-12 14:00 | 9.287
2018-11-12 | 14:30 | 2018-11-12 14:30 | 9.287
2018-11-12 | 15:00 | 2018-11-12 15:00 | 9.262
2018-11-12 | 15:30 | 2018-11-12 15:30 | 9.262
2018-11-12 | 16:00 | 2018-11-12 16:00 | 9.262
2018-11-12 | 16:30 | 2018-11-12 16:30 | 9.238
2018-11-12 | 17:00 | 2018-11-12 17:00 | 9.213
2018-11-12 | 17:30 | 2018-11-12 17:30 | 9.188
2018-11-12 | 18:00 | 2018-11-12 18:00 | 9.188
2018-11-12 | 18:30 | 2018-11-12 18:30 | 9.163
2018-11-12 | 19:00 | 2018-11-12 19:00 | 9.139
2018-11-12 | 19:30 | 2018-11-12 19:30 | 9.114
2018-11-12 | 20:00 | 2018-11-12 20:00 | 9.064
2018-11-12 | 20:30 | 2018-11-12 20:30 | 9.04
2018-11-12 | 21:00 | 2018-11-12 21:00 | 9.015
2018-11-12 | 21:30 | 2018-11-12 21:30 | 8.99
2018-11-12 | 22:00 | 2018-11-12 22:00 | 8.941
2018-11-12 | 22:30 | 2018-11-12 22:30 | 8.891
2018-11-12 | 23:00 | 2018-11-12 23:00 | 8.841
2018-11-12 | 23:30 | 2018-11-12 23:30 | 8.767 | 8.5632 | 7.67 | 9.287 | 0.5898 | 1.617
2018-11-13 | 0:00 | 2018-11-13 | 8.693
2018-11-13 | 0:30 | 2018-11-13 00:30 | 8.618
2018-11-13 | 1:00 | 2018-11-13 01:00 | 8.543
2018-11-13 | 1:30 | 2018-11-13 01:30 | 8.494
2018-11-13 | 2:00 | 2018-11-13 02:00 | 8.419
2018-11-13 | 2:30 | 2018-11-13 02:30 | 8.344
2018-11-13 | 3:00 | 2018-11-13 03:00 | 8.27
2018-11-13 | 3:30 | 2018-11-13 03:30 | 8.22
2018-11-13 | 4:00 | 2018-11-13 04:00 | 8.195
2018-11-13 | 4:30 | 2018-11-13 04:30 | 8.17
2018-11-13 | 5:00 | 2018-11-13 05:00 | 8.145
2018-11-13 | 5:30 | 2018-11-13 05:30 | 8.095
2018-11-13 | 6:00 | 2018-11-13 06:00 | 8.07
2018-11-13 | 6:30 | 2018-11-13 06:30 | 8.07
2018-11-13 | 7:00 | 2018-11-13 07:00 | 8.07
2018-11-13 | 7:30 | 2018-11-13 07:30 | 8.07
2018-11-13 | 8:00 | 2018-11-13 08:00 | 8.12
2018-11-13 | 8:30 | 2018-11-13 08:30 | 8.195
2018-11-13 | 9:00 | 2018-11-13 09:00 | 8.295
2018-11-13 | 9:30 | 2018-11-13 09:30 | 8.419
2018-11-13 | 10:00 | 2018-11-13 10:00 | 8.568
2018-11-13 | 10:30 | 2018-11-13 10:30 | 8.668
2018-11-13 | 11:00 | 2018-11-13 11:00 | 8.792
2018-11-13 | 11:30 | 2018-11-13 11:30 | 8.891
2018-11-13 | 12:00 | 2018-11-13 12:00 | 9.04
2018-11-13 | 12:30 | 2018-11-13 12:30 | 9.238
2018-11-13 | 13:00 | 2018-11-13 13:00 | 9.386
2018-11-13 | 13:30 | 2018-11-13 13:30 | 9.509
2018-11-13 | 14:00 | 2018-11-13 14:00 | 9.608
2018-11-13 | 14:30 | 2018-11-13 14:30 | 9.682
2018-11-13 | 15:00 | 2018-11-13 15:00 | 9.756
2018-11-13 | 15:30 | 2018-11-13 15:30 | 9.78
2018-11-13 | 16:00 | 2018-11-13 16:00 | 9.805
2018-11-13 | 16:30 | 2018-11-13 16:30 | 9.805
2018-11-13 | 17:00 | 2018-11-13 17:00 | 9.805
2018-11-13 | 17:30 | 2018-11-13 17:30 | 9.829
2018-11-13 | 18:00 | 2018-11-13 18:00 | 9.829
2018-11-13 | 18:30 | 2018-11-13 18:30 | 9.805
2018-11-13 | 19:00 | 2018-11-13 19:00 | 9.78
2018-11-13 | 19:30 | 2018-11-13 19:30 | 9.731
2018-11-13 | 20:00 | 2018-11-13 20:00 | 9.682
2018-11-13 | 20:30 | 2018-11-13 20:30 | 9.608
2018-11-13 | 21:00 | 2018-11-13 21:00 | 9.558
2018-11-13 | 21:30 | 2018-11-13 21:30 | 9.509
2018-11-13 | 22:00 | 2018-11-13 22:00 | 9.41
2018-11-13 | 22:30 | 2018-11-13 22:30 | 9.336
2018-11-13 | 23:00 | 2018-11-13 23:00 | 9.238
2018-11-13 | 23:30 | 2018-11-13 23:30 | 9.163 | 8.9651 | 8.07 | 9.829 | 0.66639 | 1.759
2018-11-14 | 0:00 | 2018-11-14 | 9.064
2018-11-14 | 0:30 | 2018-11-14 00:30 | 8.99
2018-11-14 | 1:00 | 2018-11-14 01:00 | 8.891
2018-11-14 | 1:30 | 2018-11-14 01:30 | 8.792
2018-11-14 | 2:00 | 2018-11-14 02:00 | 8.717
2018-11-14 | 2:30 | 2018-11-14 02:30 | 8.643
2018-11-14 | 3:00 | 2018-11-14 03:00 | 8.593
2018-11-14 | 3:30 | 2018-11-14 03:30 | 8.519
2018-11-14 | 4:00 | 2018-11-14 04:00 | 8.494
2018-11-14 | 4:30 | 2018-11-14 04:30 | 8.444
2018-11-14 | 5:00 | 2018-11-14 05:00 | 8.394
2018-11-14 | 5:30 | 2018-11-14 05:30 | 8.369
2018-11-14 | 6:00 | 2018-11-14 06:00 | 8.344
2018-11-14 | 6:30 | 2018-11-14 06:30 | 8.319
2018-11-14 | 7:00 | 2018-11-14 07:00 | 8.27
2018-11-14 | 7:30 | 2018-11-14 07:30 | 8.27
2018-11-14 | 8:00 | 2018-11-14 08:00 | 8.295
2018-11-14 | 8:30 | 2018-11-14 08:30 | 8.369
2018-11-14 | 9:00 | 2018-11-14 09:00 | 8.469
2018-11-14 | 9:30 | 2018-11-14 09:30 | 8.618
2018-11-14 | 10:00 | 2018-11-14 10:00 | 8.792
2018-11-14 | 10:30 | 2018-11-14 10:30 | 8.965
2018-11-14 | 11:00 | 2018-11-14 11:00 | 9.139
2018-11-14 | 11:30 | 2018-11-14 11:30 | 9.312
2018-11-14 | 12:00 | 2018-11-14 12:00 | 9.485
2018-11-14 | 12:30 | 2018-11-14 12:30 | 9.657
2018-11-14 | 13:00 | 2018-11-14 13:00 | 9.805
2018-11-14 | 13:30 | 2018-11-14 13:30 | 9.928
2018-11-14 | 14:00 | 2018-11-14 14:00 | 10.026
2018-11-14 | 14:30 | 2018-11-14 14:30 | 10.075
2018-11-14 | 15:00 | 2018-11-14 15:00 | 10.075
2018-11-14 | 15:30 | 2018-11-14 15:30 | 10.075
2018-11-14 | 16:00 | 2018-11-14 16:00 | 10.026
2018-11-14 | 16:30 | 2018-11-14 16:30 | 9.977
2018-11-14 | 17:00 | 2018-11-14 17:00 | 9.928
2018-11-14 | 17:30 | 2018-11-14 17:30 | 9.903
2018-11-14 | 18:00 | 2018-11-14 18:00 | 9.854
2018-11-14 | 18:30 | 2018-11-14 18:30 | 9.829
2018-11-14 | 19:00 | 2018-11-14 19:00 | 9.805
2018-11-14 | 19:30 | 2018-11-14 19:30 | 9.756
2018-11-14 | 20:00 | 2018-11-14 20:00 | 9.706
2018-11-14 | 20:30 | 2018-11-14 20:30 | 9.682
2018-11-14 | 21:00 | 2018-11-14 21:00 | 9.657
2018-11-14 | 21:30 | 2018-11-14 21:30 | 9.608
2018-11-14 | 22:00 | 2018-11-14 22:00 | 9.583
2018-11-14 | 22:30 | 2018-11-14 22:30 | 9.534
2018-11-14 | 23:00 | 2018-11-14 23:00 | 9.509
2018-11-14 | 23:30 | 2018-11-14 23:30 | 9.46 | 9.2086 | 8.27 | 10.075 | 0.63957 | 1.805
2018-11-15 | 0:00 | 2018-11-15 | 9.41
2018-11-15 | 0:30 | 2018-11-15 00:30 | 9.361
2018-11-15 | 1:00 | 2018-11-15 01:00 | 9.287
2018-11-15 | 1:30 | 2018-11-15 01:30 | 9.213
2018-11-15 | 2:00 | 2018-11-15 02:00 | 9.139
2018-11-15 | 2:30 | 2018-11-15 02:30 | 9.114
2018-11-15 | 3:00 | 2018-11-15 03:00 | 9.064
2018-11-15 | 3:30 | 2018-11-15 03:30 | 9.015
2018-11-15 | 4:00 | 2018-11-15 04:00 | 8.99
2018-11-15 | 4:30 | 2018-11-15 04:30 | 8.965
2018-11-15 | 5:00 | 2018-11-15 05:00 | 8.941
2018-11-15 | 5:30 | 2018-11-15 05:30 | 8.916
2018-11-15 | 6:00 | 2018-11-15 06:00 | 8.891
2018-11-15 | 6:30 | 2018-11-15 06:30 | 8.866
2018-11-15 | 7:00 | 2018-11-15 07:00 | 8.866
2018-11-15 | 7:30 | 2018-11-15 07:30 | 8.891
2018-11-15 | 8:00 | 2018-11-15 08:00 | 8.841
2018-11-15 | 8:30 | 2018-11-15 08:30 | 8.866
2018-11-15 | 9:00 | 2018-11-15 09:00 | 8.941
2018-11-15 | 9:30 | 2018-11-15 09:30 | 9.064
2018-11-15 | 10:00 | 2018-11-15 10:00 | 9.188
2018-11-15 | 10:30 | 2018-11-15 10:30 | 9.361
2018-11-15 | 11:00 | 2018-11-15 11:00 | 9.534
2018-11-15 | 11:30 | 2018-11-15 11:30 | 9.682
2018-11-15 | 12:00 | 2018-11-15 12:00 | 9.829
2018-11-15 | 12:30 | 2018-11-15 12:30 | 9.977
2018-11-15 | 13:00 | 2018-11-15 13:00 | 10.075
2018-11-15 | 13:30 | 2018-11-15 13:30 | 10.149
2018-11-15 | 14:00 | 2018-11-15 14:00 | 10.247
2018-11-15 | 14:30 | 2018-11-15 14:30 | 10.271
2018-11-15 | 15:00 | 2018-11-15 15:00 | 10.296
2018-11-15 | 15:30 | 2018-11-15 15:30 | 10.296
2018-11-15 | 16:00 | 2018-11-15 16:00 | 10.247
2018-11-15 | 16:30 | 2018-11-15 16:30 | 10.198
2018-11-15 | 17:00 | 2018-11-15 17:00 | 10.173
2018-11-15 | 17:30 | 2018-11-15 17:30 | 10.149
2018-11-15 | 18:00 | 2018-11-15 18:00 | 10.1
2018-11-15 | 18:30 | 2018-11-15 18:30 | 10.026
2018-11-15 | 19:00 | 2018-11-15 19:00 | 10.001
2018-11-15 | 19:30 | 2018-11-15 19:30 | 9.952
2018-11-15 | 20:00 | 2018-11-15 20:00 | 9.903
2018-11-15 | 20:30 | 2018-11-15 20:30 | 9.829
2018-11-15 | 21:00 | 2018-11-15 21:00 | 9.78
2018-11-15 | 21:30 | 2018-11-15 21:30 | 9.731
2018-11-15 | 22:00 | 2018-11-15 22:00 | 9.682
2018-11-15 | 22:30 | 2018-11-15 22:30 | 9.608
2018-11-15 | 23:00 | 2018-11-15 23:00 | 9.558
2018-11-15 | 23:30 | 2018-11-15 23:30 | 9.485 | 9.541 | 8.841 | 10.296 | 0.50495 | 1.455
2018-11-16 | 0:00 | 2018-11-16 | 9.41
2018-11-16 | 0:30 | 2018-11-16 00:30 | 9.336
2018-11-16 | 1:00 | 2018-11-16 01:00 | 9.262
2018-11-16 | 1:30 | 2018-11-16 01:30 | 9.188
2018-11-16 | 2:00 | 2018-11-16 02:00 | 9.114
2018-11-16 | 2:30 | 2018-11-16 02:30 | 9.04
2018-11-16 | 3:00 | 2018-11-16 03:00 | 8.965
2018-11-16 | 3:30 | 2018-11-16 03:30 | 8.916
2018-11-16 | 4:00 | 2018-11-16 04:00 | 8.866
2018-11-16 | 4:30 | 2018-11-16 04:30 | 8.841
2018-11-16 | 5:00 | 2018-11-16 05:00 | 8.817
2018-11-16 | 5:30 | 2018-11-16 05:30 | 8.792
2018-11-16 | 6:00 | 2018-11-16 06:00 | 8.767
2018-11-16 | 6:30 | 2018-11-16 06:30 | 8.742
2018-11-16 | 7:00 | 2018-11-16 07:00 | 8.717
2018-11-16 | 7:30 | 2018-11-16 07:30 | 8.742
2018-11-16 | 8:00 | 2018-11-16 08:00 | 8.817
2018-11-16 | 8:30 | 2018-11-16 08:30 | 8.866
2018-11-16 | 9:00 | 2018-11-16 09:00 | 8.941
2018-11-16 | 9:30 | 2018-11-16 09:30 | 9.089
2018-11-16 | 10:00 | 2018-11-16 10:00 | 9.262
2018-11-16 | 10:30 | 2018-11-16 10:30 | 9.46
2018-11-16 | 11:00 | 2018-11-16 11:00 | 9.632
2018-11-16 | 11:30 | 2018-11-16 11:30 | 9.829
2018-11-16 | 12:00 | 2018-11-16 12:00 | 10.001
2018-11-16 | 12:30 | 2018-11-16 12:30 | 10.149
2018-11-16 | 13:00 | 2018-11-16 13:00 | 10.296
2018-11-16 | 13:30 | 2018-11-16 13:30 | 10.394
2018-11-16 | 14:00 | 2018-11-16 14:00 | 10.492
2018-11-16 | 14:30 | 2018-11-16 14:30 | 10.516
2018-11-16 | 15:00 | 2018-11-16 15:00 | 10.565
2018-11-16 | 15:30 | 2018-11-16 15:30 | 10.541
2018-11-16 | 16:00 | 2018-11-16 16:00 | 10.541
2018-11-16 | 16:30 | 2018-11-16 16:30 | 10.492
2018-11-16 | 17:00 | 2018-11-16 17:00 | 10.492
2018-11-16 | 17:30 | 2018-11-16 17:30 | 10.443
2018-11-16 | 18:00 | 2018-11-16 18:00 | 10.394
2018-11-16 | 18:30 | 2018-11-16 18:30 | 10.394
2018-11-16 | 19:00 | 2018-11-16 19:00 | 10.345
2018-11-16 | 19:30 | 2018-11-16 19:30 | 10.296
2018-11-16 | 20:00 | 2018-11-16 20:00 | 10.271
2018-11-16 | 20:30 | 2018-11-16 20:30 | 10.247
2018-11-16 | 21:00 | 2018-11-16 21:00 | 10.222
2018-11-16 | 21:30 | 2018-11-16 21:30 | 10.173
2018-11-16 | 22:00 | 2018-11-16 22:00 | 10.198
2018-11-16 | 22:30 | 2018-11-16 22:30 | 10.222
2018-11-16 | 23:00 | 2018-11-16 23:00 | 10.222
2018-11-16 | 23:30 | 2018-11-16 23:30 | 10.222 | 9.6987 | 8.717 | 10.565 | 0.68917 | 1.848
2018-11-17 | 0:00 | 2018-11-17 | 10.198
2018-11-17 | 0:30 | 2018-11-17 00:30 | 10.1
2018-11-17 | 1:00 | 2018-11-17 01:00 | 10.1
2018-11-17 | 1:30 | 2018-11-17 01:30 | 10.1
2018-11-17 | 2:00 | 2018-11-17 02:00 | 10.1
2018-11-17 | 2:30 | 2018-11-17 02:30 | 10.1
2018-11-17 | 3:00 | 2018-11-17 03:00 | 10.124
2018-11-17 | 3:30 | 2018-11-17 03:30 | 10.124
2018-11-17 | 4:00 | 2018-11-17 04:00 | 10.124
2018-11-17 | 4:30 | 2018-11-17 04:30 | 10.124
2018-11-17 | 5:00 | 2018-11-17 05:00 | 10.124
2018-11-17 | 5:30 | 2018-11-17 05:30 | 10.124
2018-11-17 | 6:00 | 2018-11-17 06:00 | 10.124
2018-11-17 | 6:30 | 2018-11-17 06:30 | 10.149
2018-11-17 | 7:00 | 2018-11-17 07:00 | 10.173
2018-11-17 | 7:30 | 2018-11-17 07:30 | 10.198
2018-11-17 | 8:00 | 2018-11-17 08:00 | 10.271
2018-11-17 | 8:30 | 2018-11-17 08:30 | 10.32
2018-11-17 | 9:00 | 2018-11-17 09:00 | 10.345
2018-11-17 | 9:30 | 2018-11-17 09:30 | 10.467
2018-11-17 | 10:00 | 2018-11-17 10:00 | 10.541
2018-11-17 | 10:30 | 2018-11-17 10:30 | 10.663
2018-11-17 | 11:00 | 2018-11-17 11:00 | 10.81
2018-11-17 | 11:30 | 2018-11-17 11:30 | 10.956
2018-11-17 | 12:00 | 2018-11-17 12:00 | 11.078
2018-11-17 | 12:30 | 2018-11-17 12:30 | 11.127
2018-11-17 | 13:00 | 2018-11-17 13:00 | 11.224
2018-11-17 | 13:30 | 2018-11-17 13:30 | 11.273
2018-11-17 | 14:00 | 2018-11-17 14:00 | 11.273
2018-11-17 | 14:30 | 2018-11-17 14:30 | 11.224
2018-11-17 | 15:00 | 2018-11-17 15:00 | 11.175
2018-11-17 | 15:30 | 2018-11-17 15:30 | 11.078
2018-11-17 | 16:00 | 2018-11-17 16:00 | 10.98
2018-11-17 | 16:30 | 2018-11-17 16:30 | 10.883
2018-11-17 | 17:00 | 2018-11-17 17:00 | 10.785
2018-11-17 | 17:30 | 2018-11-17 17:30 | 10.687
2018-11-17 | 18:00 | 2018-11-17 18:00 | 10.59
2018-11-17 | 18:30 | 2018-11-17 18:30 | 10.467
2018-11-17 | 19:00 | 2018-11-17 19:00 | 10.345
2018-11-17 | 19:30 | 2018-11-17 19:30 | 10.247
2018-11-17 | 20:00 | 2018-11-17 20:00 | 10.149
2018-11-17 | 20:30 | 2018-11-17 20:30 | 10.051
2018-11-17 | 21:00 | 2018-11-17 21:00 | 9.977
2018-11-17 | 21:30 | 2018-11-17 21:30 | 9.903
2018-11-17 | 22:00 | 2018-11-17 22:00 | 9.805
2018-11-17 | 22:30 | 2018-11-17 22:30 | 9.706
2018-11-17 | 23:00 | 2018-11-17 23:00 | 9.632
2018-11-17 | 23:30 | 2018-11-17 23:30 | 9.558 | 10.4099 | 9.558 | 11.273 | 0.46847 | 1.715
2018-11-18 | 0:00 | 2018-11-18 | 9.46
2018-11-18 | 0:30 | 2018-11-18 00:30 | 9.336
2018-11-18 | 1:00 | 2018-11-18 01:00 | 9.238
2018-11-18 | 1:30 | 2018-11-18 01:30 | 9.114
2018-11-18 | 2:00 | 2018-11-18 02:00 | 8.99
2018-11-18 | 2:30 | 2018-11-18 02:30 | 8.891
2018-11-18 | 3:00 | 2018-11-18 03:00 | 8.792
2018-11-18 | 3:30 | 2018-11-18 03:30 | 8.693
2018-11-18 | 4:00 | 2018-11-18 04:00 | 8.618
2018-11-18 | 4:30 | 2018-11-18 04:30 | 8.543
2018-11-18 | 5:00 | 2018-11-18 05:00 | 8.494
2018-11-18 | 5:30 | 2018-11-18 05:30 | 8.419
2018-11-18 | 6:00 | 2018-11-18 06:00 | 8.344
2018-11-18 | 6:30 | 2018-11-18 06:30 | 8.27
2018-11-18 | 7:00 | 2018-11-18 07:00 | 8.22
2018-11-18 | 7:30 | 2018-11-18 07:30 | 8.195
2018-11-18 | 8:00 | 2018-11-18 08:00 | 8.195
2018-11-18 | 8:30 | 2018-11-18 08:30 | 8.22
2018-11-18 | 9:00 | 2018-11-18 09:00 | 8.27
2018-11-18 | 9:30 | 2018-11-18 09:30 | 8.394
2018-11-18 | 10:00 | 2018-11-18 10:00 | 8.543
2018-11-18 | 10:30 | 2018-11-18 10:30 | 8.717
2018-11-18 | 11:00 | 2018-11-18 11:00 | 8.891
2018-11-18 | 11:30 | 2018-11-18 11:30 | 9.064
2018-11-18 | 12:00 | 2018-11-18 12:00 | 9.238
2018-11-18 | 12:30 | 2018-11-18 12:30 | 9.386
2018-11-18 | 13:00 | 2018-11-18 13:00 | 9.509
2018-11-18 | 13:30 | 2018-11-18 13:30 | 9.608
2018-11-18 | 14:00 | 2018-11-18 14:00 | 9.657
2018-11-18 | 14:30 | 2018-11-18 14:30 | 9.682
2018-11-18 | 15:00 | 2018-11-18 15:00 | 9.706
2018-11-18 | 15:30 | 2018-11-18 15:30 | 9.706
2018-11-18 | 16:00 | 2018-11-18 16:00 | 9.682
2018-11-18 | 16:30 | 2018-11-18 16:30 | 9.632
2018-11-18 | 17:00 | 2018-11-18 17:00 | 9.608
2018-11-18 | 17:30 | 2018-11-18 17:30 | 9.583
2018-11-18 | 18:00 | 2018-11-18 18:00 | 9.558
2018-11-18 | 18:30 | 2018-11-18 18:30 | 9.534
2018-11-18 | 19:00 | 2018-11-18 19:00 | 9.509
2018-11-18 | 19:30 | 2018-11-18 19:30 | 9.485
2018-11-18 | 20:00 | 2018-11-18 20:00 | 9.41
2018-11-18 | 20:30 | 2018-11-18 20:30 | 9.386
2018-11-18 | 21:00 | 2018-11-18 21:00 | 9.361
2018-11-18 | 21:30 | 2018-11-18 21:30 | 9.336
2018-11-18 | 22:00 | 2018-11-18 22:00 | 9.262
2018-11-18 | 22:30 | 2018-11-18 22:30 | 9.213
2018-11-18 | 23:00 | 2018-11-18 23:00 | 9.139
2018-11-18 | 23:30 | 2018-11-18 23:30 | 9.089 | 9.0665 | 8.195 | 9.706 | 0.50646 | 1.511
2018-11-19 | 0:00 | 2018-11-19 | 9.015
2018-11-19 | 0:30 | 2018-11-19 00:30 | 8.916
2018-11-19 | 1:00 | 2018-11-19 01:00 | 8.841
2018-11-19 | 1:30 | 2018-11-19 01:30 | 8.717
2018-11-19 | 2:00 | 2018-11-19 02:00 | 8.643
2018-11-19 | 2:30 | 2018-11-19 02:30 | 8.593
2018-11-19 | 3:00 | 2018-11-19 03:00 | 8.519
2018-11-19 | 3:30 | 2018-11-19 03:30 | 8.444
2018-11-19 | 4:00 | 2018-11-19 04:00 | 8.394
2018-11-19 | 4:30 | 2018-11-19 04:30 | 8.319
2018-11-19 | 5:00 | 2018-11-19 05:00 | 8.27
2018-11-19 | 5:30 | 2018-11-19 05:30 | 8.22
2018-11-19 | 6:00 | 2018-11-19 06:00 | 8.195
2018-11-19 | 6:30 | 2018-11-19 06:30 | 8.145
2018-11-19 | 7:00 | 2018-11-19 07:00 | 8.12
2018-11-19 | 7:30 | 2018-11-19 07:30 | 8.095
2018-11-19 | 8:00 | 2018-11-19 08:00 | 8.07
2018-11-19 | 8:30 | 2018-11-19 08:30 | 8.095
2018-11-19 | 9:00 | 2018-11-19 09:00 | 8.17
2018-11-19 | 9:30 | 2018-11-19 09:30 | 8.295
2018-11-19 | 10:00 | 2018-11-19 10:00 | 8.444
2018-11-19 | 10:30 | 2018-11-19 10:30 | 8.593
2018-11-19 | 11:00 | 2018-11-19 11:00 | 8.767
2018-11-19 | 11:30 | 2018-11-19 11:30 | 8.941
2018-11-19 | 12:00 | 2018-11-19 12:00 | 9.089
2018-11-19 | 12:30 | 2018-11-19 12:30 | 9.238
2018-11-19 | 13:00 | 2018-11-19 13:00 | 9.361
2018-11-19 | 13:30 | 2018-11-19 13:30 | 9.435
2018-11-19 | 14:00 | 2018-11-19 14:00 | 9.485
2018-11-19 | 14:30 | 2018-11-19 14:30 | 9.509
2018-11-19 | 15:00 | 2018-11-19 15:00 | 9.534
2018-11-19 | 15:30 | 2018-11-19 15:30 | 9.509
2018-11-19 | 16:00 | 2018-11-19 16:00 | 9.534
2018-11-19 | 16:30 | 2018-11-19 16:30 | 9.46
2018-11-19 | 17:00 | 2018-11-19 17:00 | 9.386
2018-11-19 | 17:30 | 2018-11-19 17:30 | 9.361
2018-11-19 | 18:00 | 2018-11-19 18:00 | 9.336
2018-11-19 | 18:30 | 2018-11-19 18:30 | 9.312
2018-11-19 | 19:00 | 2018-11-19 19:00 | 9.287
2018-11-19 | 19:30 | 2018-11-19 19:30 | 9.238
2018-11-19 | 20:00 | 2018-11-19 20:00 | 9.188
2018-11-19 | 20:30 | 2018-11-19 20:30 | 9.139
2018-11-19 | 21:00 | 2018-11-19 21:00 | 9.089
2018-11-19 | 21:30 | 2018-11-19 21:30 | 9.04
2018-11-19 | 22:00 | 2018-11-19 22:00 | 8.99
2018-11-19 | 22:30 | 2018-11-19 22:30 | 8.916
2018-11-19 | 23:00 | 2018-11-19 23:00 | 8.841
2018-11-19 | 23:30 | 2018-11-19 23:30 | 8.792 | 8.8519 | 8.07 | 9.534 | 0.4822 | 1.464
2018-11-20 | 0:00 | 2018-11-20 | 8.717
2018-11-20 | 0:30 | 2018-11-20 00:30 | 8.618
2018-11-20 | 1:00 | 2018-11-20 01:00 | 8.543
2018-11-20 | 1:30 | 2018-11-20 01:30 | 8.419
2018-11-20 | 2:00 | 2018-11-20 02:00 | 8.319
2018-11-20 | 2:30 | 2018-11-20 02:30 | 8.245
2018-11-20 | 3:00 | 2018-11-20 03:00 | 8.17
2018-11-20 | 3:30 | 2018-11-20 03:30 | 8.12
2018-11-20 | 4:00 | 2018-11-20 04:00 | 8.045
2018-11-20 | 4:30 | 2018-11-20 04:30 | 7.995
2018-11-20 | 5:00 | 2018-11-20 05:00 | 7.945
2018-11-20 | 5:30 | 2018-11-20 05:30 | 7.895
2018-11-20 | 6:00 | 2018-11-20 06:00 | 7.82
2018-11-20 | 6:30 | 2018-11-20 06:30 | 7.77
2018-11-20 | 7:00 | 2018-11-20 07:00 | 7.72
2018-11-20 | 7:30 | 2018-11-20 07:30 | 7.695
2018-11-20 | 8:00 | 2018-11-20 08:00 | 7.695
2018-11-20 | 8:30 | 2018-11-20 08:30 | 7.72
2018-11-20 | 9:00 | 2018-11-20 09:00 | 7.82
2018-11-20 | 9:30 | 2018-11-20 09:30 | 7.945
2018-11-20 | 10:00 | 2018-11-20 10:00 | 8.095
2018-11-20 | 10:30 | 2018-11-20 10:30 | 8.245
2018-11-20 | 11:00 | 2018-11-20 11:00 | 8.419
2018-11-20 | 11:30 | 2018-11-20 11:30 | 8.568
2018-11-20 | 12:00 | 2018-11-20 12:00 | 8.742
2018-11-20 | 12:30 | 2018-11-20 12:30 | 8.866
2018-11-20 | 13:00 | 2018-11-20 13:00 | 9.015
2018-11-20 | 13:30 | 2018-11-20 13:30 | 9.089
2018-11-20 | 14:00 | 2018-11-20 14:00 | 9.139
2018-11-20 | 14:30 | 2018-11-20 14:30 | 9.163
2018-11-20 | 15:00 | 2018-11-20 15:00 | 9.163
2018-11-20 | 15:30 | 2018-11-20 15:30 | 9.139
2018-11-20 | 16:00 | 2018-11-20 16:00 | 9.089
2018-11-20 | 16:30 | 2018-11-20 16:30 | 9.064
2018-11-20 | 17:00 | 2018-11-20 17:00 | 9.04
2018-11-20 | 17:30 | 2018-11-20 17:30 | 9.015
2018-11-20 | 18:00 | 2018-11-20 18:00 | 9.015
2018-11-20 | 18:30 | 2018-11-20 18:30 | 9.015
2018-11-20 | 19:00 | 2018-11-20 19:00 | 8.99
2018-11-20 | 19:30 | 2018-11-20 19:30 | 8.965
2018-11-20 | 20:00 | 2018-11-20 20:00 | 8.941
2018-11-20 | 20:30 | 2018-11-20 20:30 | 8.916
2018-11-20 | 21:00 | 2018-11-20 21:00 | 8.891
2018-11-20 | 21:30 | 2018-11-20 21:30 | 8.866
2018-11-20 | 22:00 | 2018-11-20 22:00 | 8.817
2018-11-20 | 22:30 | 2018-11-20 22:30 | 8.792
2018-11-20 | 23:00 | 2018-11-20 23:00 | 8.742
2018-11-20 | 23:30 | 2018-11-20 23:30 | 8.693 | 8.5356 | 7.695 | 9.163 | 0.49807 | 1.468
2018-11-21 | 0:00 | 2018-11-21 | 8.643
2018-11-21 | 0:30 | 2018-11-21 00:30 | 8.568
2018-11-21 | 1:00 | 2018-11-21 01:00 | 8.519
2018-11-21 | 1:30 | 2018-11-21 01:30 | 8.444
2018-11-21 | 2:00 | 2018-11-21 02:00 | 8.394
2018-11-21 | 2:30 | 2018-11-21 02:30 | 8.344
2018-11-21 | 3:00 | 2018-11-21 03:00 | 8.295
2018-11-21 | 3:30 | 2018-11-21 03:30 | 8.27
2018-11-21 | 4:00 | 2018-11-21 04:00 | 8.27
2018-11-21 | 4:30 | 2018-11-21 04:30 | 8.27
2018-11-21 | 5:00 | 2018-11-21 05:00 | 8.27
2018-11-21 | 5:30 | 2018-11-21 05:30 | 8.245
2018-11-21 | 6:00 | 2018-11-21 06:00 | 8.22
2018-11-21 | 6:30 | 2018-11-21 06:30 | 8.245
2018-11-21 | 7:00 | 2018-11-21 07:00 | 8.27
2018-11-21 | 7:30 | 2018-11-21 07:30 | 8.295
2018-11-21 | 8:00 | 2018-11-21 08:00 | 8.369
2018-11-21 | 8:30 | 2018-11-21 08:30 | 8.419
2018-11-21 | 9:00 | 2018-11-21 09:00 | 8.494
2018-11-21 | 9:30 | 2018-11-21 09:30 | 8.568
2018-11-21 | 10:00 | 2018-11-21 10:00 | 8.643
2018-11-21 | 10:30 | 2018-11-21 10:30 | 8.767
2018-11-21 | 11:00 | 2018-11-21 11:00 | 8.891
2018-11-21 | 11:30 | 2018-11-21 11:30 | 8.99
2018-11-21 | 12:00 | 2018-11-21 12:00 | 9.114
2018-11-21 | 12:30 | 2018-11-21 12:30 | 9.213
2018-11-21 | 13:00 | 2018-11-21 13:00 | 9.336
2018-11-21 | 13:30 | 2018-11-21 13:30 | 9.485
2018-11-21 | 14:00 | 2018-11-21 14:00 | 9.583
2018-11-21 | 14:30 | 2018-11-21 14:30 | 9.706
2018-11-21 | 15:00 | 2018-11-21 15:00 | 9.829
2018-11-21 | 15:30 | 2018-11-21 15:30 | 9.854
2018-11-21 | 16:00 | 2018-11-21 16:00 | 9.928
2018-11-21 | 16:30 | 2018-11-21 16:30 | 9.977
2018-11-21 | 17:00 | 2018-11-21 17:00 | 10.051
2018-11-21 | 17:30 | 2018-11-21 17:30 | 10.1
2018-11-21 | 18:00 | 2018-11-21 18:00 | 10.1
2018-11-21 | 18:30 | 2018-11-21 18:30 | 10.124
2018-11-21 | 19:00 | 2018-11-21 19:00 | 10.149
2018-11-21 | 19:30 | 2018-11-21 19:30 | 10.149
2018-11-21 | 20:00 | 2018-11-21 20:00 | 10.149
2018-11-21 | 20:30 | 2018-11-21 20:30 | 10.173
2018-11-21 | 21:00 | 2018-11-21 21:00 | 10.173
2018-11-21 | 21:30 | 2018-11-21 21:30 | 10.149
2018-11-21 | 22:00 | 2018-11-21 22:00 | 10.124
2018-11-21 | 22:30 | 2018-11-21 22:30 | 10.1
2018-11-21 | 23:00 | 2018-11-21 23:00 | 10.1
2018-11-21 | 23:30 | 2018-11-21 23:30 | 10.1 | 9.1764 | 8.22 | 10.173 | 0.78724 | 1.953
2018-11-22 | 0:00 | 2018-11-22 | 10.1
2018-11-22 | 0:30 | 2018-11-22 00:30 | 10.1
2018-11-22 | 1:00 | 2018-11-22 01:00 | 10.075
2018-11-22 | 1:30 | 2018-11-22 01:30 | 10.026
2018-11-22 | 2:00 | 2018-11-22 02:00 | 10.001
2018-11-22 | 2:30 | 2018-11-22 02:30 | 9.977
2018-11-22 | 3:00 | 2018-11-22 03:00 | 9.952
2018-11-22 | 3:30 | 2018-11-22 03:30 | 9.903
2018-11-22 | 4:00 | 2018-11-22 04:00 | 9.903
2018-11-22 | 4:30 | 2018-11-22 04:30 | 9.879
2018-11-22 | 5:00 | 2018-11-22 05:00 | 9.854
2018-11-22 | 5:30 | 2018-11-22 05:30 | 9.829
2018-11-22 | 6:00 | 2018-11-22 06:00 | 9.829
2018-11-22 | 6:30 | 2018-11-22 06:30 | 9.829
2018-11-22 | 7:00 | 2018-11-22 07:00 | 9.854
2018-11-22 | 7:30 | 2018-11-22 07:30 | 9.854
2018-11-22 | 8:00 | 2018-11-22 08:00 | 9.879
2018-11-22 | 8:30 | 2018-11-22 08:30 | 9.903
2018-11-22 | 9:00 | 2018-11-22 09:00 | 9.928
2018-11-22 | 9:30 | 2018-11-22 09:30 | 10.001
2018-11-22 | 10:00 | 2018-11-22 10:00 | 10.075
2018-11-22 | 10:30 | 2018-11-22 10:30 | 10.198
2018-11-22 | 11:00 | 2018-11-22 11:00 | 10.296
2018-11-22 | 11:30 | 2018-11-22 11:30 | 10.443
2018-11-22 | 12:00 | 2018-11-22 12:00 | 10.443
2018-11-22 | 12:30 | 2018-11-22 12:30 | 10.565
2018-11-22 | 13:00 | 2018-11-22 13:00 | 10.565
2018-11-22 | 13:30 | 2018-11-22 13:30 | 10.565
2018-11-22 | 14:00 | 2018-11-22 14:00 | 10.516
2018-11-22 | 14:30 | 2018-11-22 14:30 | 10.492
2018-11-22 | 15:00 | 2018-11-22 15:00 | 10.467
2018-11-22 | 15:30 | 2018-11-22 15:30 | 10.467
2018-11-22 | 16:00 | 2018-11-22 16:00 | 10.443
2018-11-22 | 16:30 | 2018-11-22 16:30 | 10.394
2018-11-22 | 17:00 | 2018-11-22 17:00 | 10.345
2018-11-22 | 17:30 | 2018-11-22 17:30 | 10.296
2018-11-22 | 18:00 | 2018-11-22 18:00 | 10.271
2018-11-22 | 18:30 | 2018-11-22 18:30 | 10.222
2018-11-22 | 19:00 | 2018-11-22 19:00 | 10.198
2018-11-22 | 19:30 | 2018-11-22 19:30 | 10.173
2018-11-22 | 20:00 | 2018-11-22 20:00 | 10.149
2018-11-22 | 20:30 | 2018-11-22 20:30 | 10.149
2018-11-22 | 21:00 | 2018-11-22 21:00 | 10.1
2018-11-22 | 21:30 | 2018-11-22 21:30 | 10.051
2018-11-22 | 22:00 | 2018-11-22 22:00 | 10.001
2018-11-22 | 22:30 | 2018-11-22 22:30 | 9.952
2018-11-22 | 23:00 | 2018-11-22 23:00 | 9.879
2018-11-22 | 23:30 | 2018-11-22 23:30 | 9.805 | 10.1291 | 9.805 | 10.565 | 0.24113 | 0.76
2018-11-23 | 0:00 | 2018-11-23 | 9.756
2018-11-23 | 0:30 | 2018-11-23 00:30 | 9.682
2018-11-23 | 1:00 | 2018-11-23 01:00 | 9.632
2018-11-23 | 1:30 | 2018-11-23 01:30 | 9.583
2018-11-23 | 2:00 | 2018-11-23 02:00 | 9.534
2018-11-23 | 2:30 | 2018-11-23 02:30 | 9.558
2018-11-23 | 3:00 | 2018-11-23 03:00 | 9.558
2018-11-23 | 3:30 | 2018-11-23 03:30 | 9.558
2018-11-23 | 4:00 | 2018-11-23 04:00 | 9.558
2018-11-23 | 4:30 | 2018-11-23 04:30 | 9.608
2018-11-23 | 5:00 | 2018-11-23 05:00 | 9.608
2018-11-23 | 5:30 | 2018-11-23 05:30 | 9.608
2018-11-23 | 6:00 | 2018-11-23 06:00 | 9.657
2018-11-23 | 6:30 | 2018-11-23 06:30 | 9.682
2018-11-23 | 7:00 | 2018-11-23 07:00 | 9.706
2018-11-23 | 7:30 | 2018-11-23 07:30 | 9.731
2018-11-23 | 8:00 | 2018-11-23 08:00 | 9.731
2018-11-23 | 8:30 | 2018-11-23 08:30 | 9.78
2018-11-23 | 9:00 | 2018-11-23 09:00 | 9.805
2018-11-23 | 9:30 | 2018-11-23 09:30 | 9.879
2018-11-23 | 10:00 | 2018-11-23 10:00 | 9.903
2018-11-23 | 10:30 | 2018-11-23 10:30 | 9.903
2018-11-23 | 11:00 | 2018-11-23 11:00 | 9.903
2018-11-23 | 11:30 | 2018-11-23 11:30 | 9.977
2018-11-23 | 12:00 | 2018-11-23 12:00 | 10.051
2018-11-23 | 12:30 | 2018-11-23 12:30 | 10.149
2018-11-23 | 13:00 | 2018-11-23 13:00 | 10.222
2018-11-23 | 13:30 | 2018-11-23 13:30 | 10.247
2018-11-23 | 14:00 | 2018-11-23 14:00 | 10.32
2018-11-23 | 14:30 | 2018-11-23 14:30 | 10.394
2018-11-23 | 15:00 | 2018-11-23 15:00 | 10.443
2018-11-23 | 15:30 | 2018-11-23 15:30 | 10.443
2018-11-23 | 16:00 | 2018-11-23 16:00 | 10.443
2018-11-23 | 16:30 | 2018-11-23 16:30 | 10.443
2018-11-23 | 17:00 | 2018-11-23 17:00 | 10.467
2018-11-23 | 17:30 | 2018-11-23 17:30 | 10.467
2018-11-23 | 18:00 | 2018-11-23 18:00 | 10.467
2018-11-23 | 18:30 | 2018-11-23 18:30 | 10.467
2018-11-23 | 19:00 | 2018-11-23 19:00 | 10.492
2018-11-23 | 19:30 | 2018-11-23 19:30 | 10.467
2018-11-23 | 20:00 | 2018-11-23 20:00 | 10.467
2018-11-23 | 20:30 | 2018-11-23 20:30 | 10.492
2018-11-23 | 21:00 | 2018-11-23 21:00 | 10.492
2018-11-23 | 21:30 | 2018-11-23 21:30 | 10.443
2018-11-23 | 22:00 | 2018-11-23 22:00 | 10.418
2018-11-23 | 22:30 | 2018-11-23 22:30 | 10.369
2018-11-23 | 23:00 | 2018-11-23 23:00 | 10.345
2018-11-23 | 23:30 | 2018-11-23 23:30 | 10.345 | 10.0469 | 9.534 | 10.492 | 0.36789 | 0.958
2018-11-24 | 0:00 | 2018-11-24 | 10.369
2018-11-24 | 0:30 | 2018-11-24 00:30 | 10.345
2018-11-24 | 1:00 | 2018-11-24 01:00 | 10.296
2018-11-24 | 1:30 | 2018-11-24 01:30 | 10.222
2018-11-24 | 2:00 | 2018-11-24 02:00 | 10.173
2018-11-24 | 2:30 | 2018-11-24 02:30 | 10.1
2018-11-24 | 3:00 | 2018-11-24 03:00 | 10.051
2018-11-24 | 3:30 | 2018-11-24 03:30 | 10.026
2018-11-24 | 4:00 | 2018-11-24 04:00 | 10.001
2018-11-24 | 4:30 | 2018-11-24 04:30 | 10.001
2018-11-24 | 5:00 | 2018-11-24 05:00 | 9.977
2018-11-24 | 5:30 | 2018-11-24 05:30 | 9.952
2018-11-24 | 6:00 | 2018-11-24 06:00 | 9.928
2018-11-24 | 6:30 | 2018-11-24 06:30 | 9.879
2018-11-24 | 7:00 | 2018-11-24 07:00 | 9.854
2018-11-24 | 7:30 | 2018-11-24 07:30 | 9.805
2018-11-24 | 8:00 | 2018-11-24 08:00 | 9.78
2018-11-24 | 8:30 | 2018-11-24 08:30 | 9.78
2018-11-24 | 9:00 | 2018-11-24 09:00 | 9.805
2018-11-24 | 9:30 | 2018-11-24 09:30 | 9.879
2018-11-24 | 10:00 | 2018-11-24 10:00 | 9.928
2018-11-24 | 10:30 | 2018-11-24 10:30 | 9.977
2018-11-24 | 11:00 | 2018-11-24 11:00 | 10.173
2018-11-24 | 11:30 | 2018-11-24 11:30 | 10.345
2018-11-24 | 12:00 | 2018-11-24 12:00 | 10.369
2018-11-24 | 12:30 | 2018-11-24 12:30 | 10.492
2018-11-24 | 13:00 | 2018-11-24 13:00 | 10.516
2018-11-24 | 13:30 | 2018-11-24 13:30 | 10.541
2018-11-24 | 14:00 | 2018-11-24 14:00 | 10.516
2018-11-24 | 14:30 | 2018-11-24 14:30 | 10.467
2018-11-24 | 15:00 | 2018-11-24 15:00 | 10.394
2018-11-24 | 15:30 | 2018-11-24 15:30 | 10.32
2018-11-24 | 16:00 | 2018-11-24 16:00 | 10.222
2018-11-24 | 16:30 | 2018-11-24 16:30 | 10.124
2018-11-24 | 17:00 | 2018-11-24 17:00 | 10.026
2018-11-24 | 17:30 | 2018-11-24 17:30 | 9.928
2018-11-24 | 18:00 | 2018-11-24 18:00 | 9.854
2018-11-24 | 18:30 | 2018-11-24 18:30 | 9.78
2018-11-24 | 19:00 | 2018-11-24 19:00 | 9.706
2018-11-24 | 19:30 | 2018-11-24 19:30 | 9.632
2018-11-24 | 20:00 | 2018-11-24 20:00 | 9.558
2018-11-24 | 20:30 | 2018-11-24 20:30 | 9.509
2018-11-24 | 21:00 | 2018-11-24 21:00 | 9.46
2018-11-24 | 21:30 | 2018-11-24 21:30 | 9.435
2018-11-24 | 22:00 | 2018-11-24 22:00 | 9.386
2018-11-24 | 22:30 | 2018-11-24 22:30 | 9.361
2018-11-24 | 23:00 | 2018-11-24 23:00 | 9.312
2018-11-24 | 23:30 | 2018-11-24 23:30 | 9.262 | 9.9753 | 9.262 | 10.541 | 0.34776 | 1.279
2018-11-25 | 0:00 | 2018-11-25 | 9.213
2018-11-25 | 0:30 | 2018-11-25 00:30 | 9.139
2018-11-25 | 1:00 | 2018-11-25 01:00 | 9.089
2018-11-25 | 1:30 | 2018-11-25 01:30 | 9.064
2018-11-25 | 2:00 | 2018-11-25 02:00 | 9.04
2018-11-25 | 2:30 | 2018-11-25 02:30 | 9.015
2018-11-25 | 3:00 | 2018-11-25 03:00 | 8.99
2018-11-25 | 3:30 | 2018-11-25 03:30 | 8.965
2018-11-25 | 4:00 | 2018-11-25 04:00 | 8.916
2018-11-25 | 4:30 | 2018-11-25 04:30 | 8.891
2018-11-25 | 5:00 | 2018-11-25 05:00 | 8.866
2018-11-25 | 5:30 | 2018-11-25 05:30 | 8.817
2018-11-25 | 6:00 | 2018-11-25 06:00 | 8.792
2018-11-25 | 6:30 | 2018-11-25 06:30 | 8.717
2018-11-25 | 7:00 | 2018-11-25 07:00 | 8.668
2018-11-25 | 7:30 | 2018-11-25 07:30 | 8.643
2018-11-25 | 8:00 | 2018-11-25 08:00 | 8.618
2018-11-25 | 8:30 | 2018-11-25 08:30 | 8.618
2018-11-25 | 9:00 | 2018-11-25 09:00 | 8.693
2018-11-25 | 9:30 | 2018-11-25 09:30 | 8.792
2018-11-25 | 10:00 | 2018-11-25 10:00 | 8.891
2018-11-25 | 10:30 | 2018-11-25 10:30 | 9.015
2018-11-25 | 11:00 | 2018-11-25 11:00 | 9.163
2018-11-25 | 11:30 | 2018-11-25 11:30 | 9.287
2018-11-25 | 12:00 | 2018-11-25 12:00 | 9.41
2018-11-25 | 12:30 | 2018-11-25 12:30 | 9.509
2018-11-25 | 13:00 | 2018-11-25 13:00 | 9.583
2018-11-25 | 13:30 | 2018-11-25 13:30 | 9.632
2018-11-25 | 14:00 | 2018-11-25 14:00 | 9.657
2018-11-25 | 14:30 | 2018-11-25 14:30 | 9.608
2018-11-25 | 15:00 | 2018-11-25 15:00 | 9.583
2018-11-25 | 15:30 | 2018-11-25 15:30 | 9.534
2018-11-25 | 16:00 | 2018-11-25 16:00 | 9.485
2018-11-25 | 16:30 | 2018-11-25 16:30 | 9.435
2018-11-25 | 17:00 | 2018-11-25 17:00 | 9.41
2018-11-25 | 17:30 | 2018-11-25 17:30 | 9.361
2018-11-25 | 18:00 | 2018-11-25 18:00 | 9.312
2018-11-25 | 18:30 | 2018-11-25 18:30 | 9.312
2018-11-25 | 19:00 | 2018-11-25 19:00 | 9.287
2018-11-25 | 19:30 | 2018-11-25 19:30 | 9.262
2018-11-25 | 20:00 | 2018-11-25 20:00 | 9.188
2018-11-25 | 20:30 | 2018-11-25 20:30 | 9.163
2018-11-25 | 21:00 | 2018-11-25 21:00 | 9.139
2018-11-25 | 21:30 | 2018-11-25 21:30 | 9.089
2018-11-25 | 22:00 | 2018-11-25 22:00 | 9.064
2018-11-25 | 22:30 | 2018-11-25 22:30 | 9.015
2018-11-25 | 23:00 | 2018-11-25 23:00 | 8.965
2018-11-25 | 23:30 | 2018-11-25 23:30 | 8.916 | 9.1213 | 8.618 | 9.657 | 0.29604 | 1.039
2018-11-26 | 0:00 | 2018-11-26 | 8.866
2018-11-26 | 0:30 | 2018-11-26 00:30 | 8.792
2018-11-26 | 1:00 | 2018-11-26 01:00 | 8.693
2018-11-26 | 1:30 | 2018-11-26 01:30 | 8.643
2018-11-26 | 2:00 | 2018-11-26 02:00 | 8.618
2018-11-26 | 2:30 | 2018-11-26 02:30 | 8.568
2018-11-26 | 3:00 | 2018-11-26 03:00 | 8.519
2018-11-26 | 3:30 | 2018-11-26 03:30 | 8.469
2018-11-26 | 4:00 | 2018-11-26 04:00 | 8.469
2018-11-26 | 4:30 | 2018-11-26 04:30 | 8.444
2018-11-26 | 5:00 | 2018-11-26 05:00 | 8.419
2018-11-26 | 5:30 | 2018-11-26 05:30 | 8.394
2018-11-26 | 6:00 | 2018-11-26 06:00 | 8.369
2018-11-26 | 6:30 | 2018-11-26 06:30 | 8.394
2018-11-26 | 7:00 | 2018-11-26 07:00 | 8.419
2018-11-26 | 7:30 | 2018-11-26 07:30 | 8.394
2018-11-26 | 8:00 | 2018-11-26 08:00 | 8.394
2018-11-26 | 8:30 | 2018-11-26 08:30 | 8.444
2018-11-26 | 9:00 | 2018-11-26 09:00 | 8.494
2018-11-26 | 9:30 | 2018-11-26 09:30 | 8.618
2018-11-26 | 10:00 | 2018-11-26 10:00 | 8.767
2018-11-26 | 10:30 | 2018-11-26 10:30 | 8.916
2018-11-26 | 11:00 | 2018-11-26 11:00 | 9.04
2018-11-26 | 11:30 | 2018-11-26 11:30 | 9.139
2018-11-26 | 12:00 | 2018-11-26 12:00 | 9.262
2018-11-26 | 12:30 | 2018-11-26 12:30 | 9.386
2018-11-26 | 13:00 | 2018-11-26 13:00 | 9.485
2018-11-26 | 13:30 | 2018-11-26 13:30 | 9.608
2018-11-26 | 14:00 | 2018-11-26 14:00 | 9.706
2018-11-26 | 14:30 | 2018-11-26 14:30 | 9.805
2018-11-26 | 15:00 | 2018-11-26 15:00 | 9.854
2018-11-26 | 15:30 | 2018-11-26 15:30 | 9.903
2018-11-26 | 16:00 | 2018-11-26 16:00 | 9.952
2018-11-26 | 16:30 | 2018-11-26 16:30 | 9.977
2018-11-26 | 17:00 | 2018-11-26 17:00 | 10.001
2018-11-26 | 17:30 | 2018-11-26 17:30 | 10.026
2018-11-26 | 18:00 | 2018-11-26 18:00 | 10.026
2018-11-26 | 18:30 | 2018-11-26 18:30 | 10.051
2018-11-26 | 19:00 | 2018-11-26 19:00 | 10.075
2018-11-26 | 19:30 | 2018-11-26 19:30 | 10.1
2018-11-26 | 20:00 | 2018-11-26 20:00 | 10.1
2018-11-26 | 20:30 | 2018-11-26 20:30 | 10.1
2018-11-26 | 21:00 | 2018-11-26 21:00 | 10.075
2018-11-26 | 21:30 | 2018-11-26 21:30 | 10.075
2018-11-26 | 22:00 | 2018-11-26 22:00 | 10.051
2018-11-26 | 22:30 | 2018-11-26 22:30 | 10.051
2018-11-26 | 23:00 | 2018-11-26 23:00 | 10.026
2018-11-26 | 23:30 | 2018-11-26 23:30 | 10.001 | 9.2495 | 8.369 | 10.1 | 0.69975 | 1.731
2018-11-27 | 0:00 | 2018-11-27 | 10.026
2018-11-27 | 0:30 | 2018-11-27 00:30 | 10.026
2018-11-27 | 1:00 | 2018-11-27 01:00 | 10.026
2018-11-27 | 1:30 | 2018-11-27 01:30 | 10.026
2018-11-27 | 2:00 | 2018-11-27 02:00 | 10.051
2018-11-27 | 2:30 | 2018-11-27 02:30 | 10.051
2018-11-27 | 3:00 | 2018-11-27 03:00 | 10.075
2018-11-27 | 3:30 | 2018-11-27 03:30 | 10.075
2018-11-27 | 4:00 | 2018-11-27 04:00 | 10.075
2018-11-27 | 4:30 | 2018-11-27 04:30 | 10.1
2018-11-27 | 5:00 | 2018-11-27 05:00 | 10.124
2018-11-27 | 5:30 | 2018-11-27 05:30 | 10.149
2018-11-27 | 6:00 | 2018-11-27 06:00 | 10.198
2018-11-27 | 6:30 | 2018-11-27 06:30 | 10.247
2018-11-27 | 7:00 | 2018-11-27 07:00 | 10.271
2018-11-27 | 7:30 | 2018-11-27 07:30 | 10.345
2018-11-27 | 8:00 | 2018-11-27 08:00 | 10.369
2018-11-27 | 8:30 | 2018-11-27 08:30 | 10.443
2018-11-27 | 9:00 | 2018-11-27 09:00 | 10.467
2018-11-27 | 9:30 | 2018-11-27 09:30 | 10.516
2018-11-27 | 10:00 | 2018-11-27 10:00 | 10.541
2018-11-27 | 10:30 | 2018-11-27 10:30 | 10.565
2018-11-27 | 11:00 | 2018-11-27 11:00 | 10.614
2018-11-27 | 11:30 | 2018-11-27 11:30 | 10.614
2018-11-27 | 12:00 | 2018-11-27 12:00 | 10.663
2018-11-27 | 12:30 | 2018-11-27 12:30 | 10.712
2018-11-27 | 13:00 | 2018-11-27 13:00 | 10.761
2018-11-27 | 13:30 | 2018-11-27 13:30 | 10.81
2018-11-27 | 14:00 | 2018-11-27 14:00 | 10.858
2018-11-27 | 14:30 | 2018-11-27 14:30 | 10.907
2018-11-27 | 15:00 | 2018-11-27 15:00 | 10.883
2018-11-27 | 15:30 | 2018-11-27 15:30 | 10.907
2018-11-27 | 16:00 | 2018-11-27 16:00 | 10.883
2018-11-27 | 16:30 | 2018-11-27 16:30 | 10.883
2018-11-27 | 17:00 | 2018-11-27 17:00 | 10.858
2018-11-27 | 17:30 | 2018-11-27 17:30 | 10.81
2018-11-27 | 18:00 | 2018-11-27 18:00 | 10.785
2018-11-27 | 18:30 | 2018-11-27 18:30 | 10.761
2018-11-27 | 19:00 | 2018-11-27 19:00 | 10.761
2018-11-27 | 19:30 | 2018-11-27 19:30 | 10.736
2018-11-27 | 20:00 | 2018-11-27 20:00 | 10.736
2018-11-27 | 20:30 | 2018-11-27 20:30 | 10.736
2018-11-27 | 21:00 | 2018-11-27 21:00 | 10.712
2018-11-27 | 21:30 | 2018-11-27 21:30 | 10.687
2018-11-27 | 22:00 | 2018-11-27 22:00 | 10.638
2018-11-27 | 22:30 | 2018-11-27 22:30 | 10.614
2018-11-27 | 23:00 | 2018-11-27 23:00 | 10.59
2018-11-27 | 23:30 | 2018-11-27 23:30 | 10.59 | 10.5057 | 10.026 | 10.907 | 0.30681 | 0.881
2018-11-28 | 0:00 | 2018-11-28 | 10.541
2018-11-28 | 0:30 | 2018-11-28 00:30 | 10.541
2018-11-28 | 1:00 | 2018-11-28 01:00 | 10.516
2018-11-28 | 1:30 | 2018-11-28 01:30 | 10.467
2018-11-28 | 2:00 | 2018-11-28 02:00 | 10.443
2018-11-28 | 2:30 | 2018-11-28 02:30 | 10.418
2018-11-28 | 3:00 | 2018-11-28 03:00 | 10.394
2018-11-28 | 3:30 | 2018-11-28 03:30 | 10.369
2018-11-28 | 4:00 | 2018-11-28 04:00 | 10.345
2018-11-28 | 4:30 | 2018-11-28 04:30 | 10.32
2018-11-28 | 5:00 | 2018-11-28 05:00 | 10.296
2018-11-28 | 5:30 | 2018-11-28 05:30 | 10.271
2018-11-28 | 6:00 | 2018-11-28 06:00 | 10.247
2018-11-28 | 6:30 | 2018-11-28 06:30 | 10.198
2018-11-28 | 7:00 | 2018-11-28 07:00 | 10.149
2018-11-28 | 7:30 | 2018-11-28 07:30 | 10.149
2018-11-28 | 8:00 | 2018-11-28 08:00 | 10.124
2018-11-28 | 8:30 | 2018-11-28 08:30 | 10.124
2018-11-28 | 9:00 | 2018-11-28 09:00 | 10.149
2018-11-28 | 9:30 | 2018-11-28 09:30 | 10.222
2018-11-28 | 10:00 | 2018-11-28 10:00 | 10.296
2018-11-28 | 10:30 | 2018-11-28 10:30 | 10.418
2018-11-28 | 11:00 | 2018-11-28 11:00 | 10.516
2018-11-28 | 11:30 | 2018-11-28 11:30 | 10.541
2018-11-28 | 12:00 | 2018-11-28 12:00 | 10.638
2018-11-28 | 12:30 | 2018-11-28 12:30 | 10.638
2018-11-28 | 13:00 | 2018-11-28 13:00 | 10.638
2018-11-28 | 13:30 | 2018-11-28 13:30 | 10.638
2018-11-28 | 14:00 | 2018-11-28 14:00 | 10.638
2018-11-28 | 14:30 | 2018-11-28 14:30 | 10.59
2018-11-28 | 15:00 | 2018-11-28 15:00 | 10.638
2018-11-28 | 15:30 | 2018-11-28 15:30 | 10.663
2018-11-28 | 16:00 | 2018-11-28 16:00 | 10.663
2018-11-28 | 16:30 | 2018-11-28 16:30 | 10.663
2018-11-28 | 17:00 | 2018-11-28 17:00 | 10.59
2018-11-28 | 17:30 | 2018-11-28 17:30 | 10.541
2018-11-28 | 18:00 | 2018-11-28 18:00 | 10.492
2018-11-28 | 18:30 | 2018-11-28 18:30 | 10.443
2018-11-28 | 19:00 | 2018-11-28 19:00 | 10.394
2018-11-28 | 19:30 | 2018-11-28 19:30 | 10.369
2018-11-28 | 20:00 | 2018-11-28 20:00 | 10.369
2018-11-28 | 20:30 | 2018-11-28 20:30 | 10.32
2018-11-28 | 21:00 | 2018-11-28 21:00 | 10.247
2018-11-28 | 21:30 | 2018-11-28 21:30 | 10.198
2018-11-28 | 22:00 | 2018-11-28 22:00 | 10.124
2018-11-28 | 22:30 | 2018-11-28 22:30 | 10.051
2018-11-28 | 23:00 | 2018-11-28 23:00 | 10.001
2018-11-28 | 23:30 | 2018-11-28 23:30 | 9.928 | 10.386 | 9.928 | 10.663 | 0.19959 | 0.735
2018-11-29 | 0:00 | 2018-11-29 | 9.879
2018-11-29 | 0:30 | 2018-11-29 00:30 | 9.829
2018-11-29 | 1:00 | 2018-11-29 01:00 | 9.78
2018-11-29 | 1:30 | 2018-11-29 01:30 | 9.731
2018-11-29 | 2:00 | 2018-11-29 02:00 | 9.706
2018-11-29 | 2:30 | 2018-11-29 02:30 | 9.632
2018-11-29 | 3:00 | 2018-11-29 03:00 | 9.608
2018-11-29 | 3:30 | 2018-11-29 03:30 | 9.558
2018-11-29 | 4:00 | 2018-11-29 04:00 | 9.534
2018-11-29 | 4:30 | 2018-11-29 04:30 | 9.509
2018-11-29 | 5:00 | 2018-11-29 05:00 | 9.46
2018-11-29 | 5:30 | 2018-11-29 05:30 | 9.435
2018-11-29 | 6:00 | 2018-11-29 06:00 | 9.435
2018-11-29 | 6:30 | 2018-11-29 06:30 | 9.41
2018-11-29 | 7:00 | 2018-11-29 07:00 | 9.41
2018-11-29 | 7:30 | 2018-11-29 07:30 | 9.435
2018-11-29 | 8:00 | 2018-11-29 08:00 | 9.435
2018-11-29 | 8:30 | 2018-11-29 08:30 | 9.46
2018-11-29 | 9:00 | 2018-11-29 09:00 | 9.509
2018-11-29 | 9:30 | 2018-11-29 09:30 | 9.558
2018-11-29 | 10:00 | 2018-11-29 10:00 | 9.608
2018-11-29 | 10:30 | 2018-11-29 10:30 | 9.632
2018-11-29 | 11:00 | 2018-11-29 11:00 | 9.706
2018-11-29 | 11:30 | 2018-11-29 11:30 | 9.632
2018-11-29 | 12:00 | 2018-11-29 12:00 | 9.682
2018-11-29 | 12:30 | 2018-11-29 12:30 | 9.731
2018-11-29 | 13:00 | 2018-11-29 13:00 | 9.756
2018-11-29 | 13:30 | 2018-11-29 13:30 | 9.805
2018-11-29 | 14:00 | 2018-11-29 14:00 | 9.879
2018-11-29 | 14:30 | 2018-11-29 14:30 | 9.928
2018-11-29 | 15:00 | 2018-11-29 15:00 | 9.952
2018-11-29 | 15:30 | 2018-11-29 15:30 | 9.977
2018-11-29 | 16:00 | 2018-11-29 16:00 | 10.001
2018-11-29 | 16:30 | 2018-11-29 16:30 | 10.001
2018-11-29 | 17:00 | 2018-11-29 17:00 | 10.026
2018-11-29 | 17:30 | 2018-11-29 17:30 | 10.026
2018-11-29 | 18:00 | 2018-11-29 18:00 | 10.051
2018-11-29 | 18:30 | 2018-11-29 18:30 | 10.075
2018-11-29 | 19:00 | 2018-11-29 19:00 | 10.1
2018-11-29 | 19:30 | 2018-11-29 19:30 | 10.1
2018-11-29 | 20:00 | 2018-11-29 20:00 | 10.1
2018-11-29 | 20:30 | 2018-11-29 20:30 | 10.124
2018-11-29 | 21:00 | 2018-11-29 21:00 | 10.1
2018-11-29 | 21:30 | 2018-11-29 21:30 | 10.1
2018-11-29 | 22:00 | 2018-11-29 22:00 | 10.1
2018-11-29 | 22:30 | 2018-11-29 22:30 | 10.1
2018-11-29 | 23:00 | 2018-11-29 23:00 | 10.075
2018-11-29 | 23:30 | 2018-11-29 23:30 | 10.075 | 9.7866 | 9.41 | 10.124 | 0.24886 | 0.714
2018-11-30 | 0:00 | 2018-11-30 | 10.075
2018-11-30 | 0:30 | 2018-11-30 00:30 | 10.075
2018-11-30 | 1:00 | 2018-11-30 01:00 | 10.075
2018-11-30 | 1:30 | 2018-11-30 01:30 | 10.075
2018-11-30 | 2:00 | 2018-11-30 02:00 | 10.075
2018-11-30 | 2:30 | 2018-11-30 02:30 | 10.075
2018-11-30 | 3:00 | 2018-11-30 03:00 | 10.075
2018-11-30 | 3:30 | 2018-11-30 03:30 | 10.075
2018-11-30 | 4:00 | 2018-11-30 04:00 | 10.051
2018-11-30 | 4:30 | 2018-11-30 04:30 | 10.051
2018-11-30 | 5:00 | 2018-11-30 05:00 | 10.026
2018-11-30 | 5:30 | 2018-11-30 05:30 | 10.001
2018-11-30 | 6:00 | 2018-11-30 06:00 | 10.026
2018-11-30 | 6:30 | 2018-11-30 06:30 | 10.001
2018-11-30 | 7:00 | 2018-11-30 07:00 | 10.001
2018-11-30 | 7:30 | 2018-11-30 07:30 | 10.001
2018-11-30 | 8:00 | 2018-11-30 08:00 | 9.977
2018-11-30 | 8:30 | 2018-11-30 08:30 | 9.977
2018-11-30 | 9:00 | 2018-11-30 09:00 | 9.952
2018-11-30 | 9:30 | 2018-11-30 09:30 | 9.977
2018-11-30 | 10:00 | 2018-11-30 10:00 | 9.977
2018-11-30 | 10:30 | 2018-11-30 10:30 | 10.075
2018-11-30 | 11:00 | 2018-11-30 11:00 | 10.149
2018-11-30 | 11:30 | 2018-11-30 11:30 | 10.198
2018-11-30 | 12:00 | 2018-11-30 12:00 | 10.32
2018-11-30 | 12:30 | 2018-11-30 12:30 | 10.32
2018-11-30 | 13:00 | 2018-11-30 13:00 | 10.32
2018-11-30 | 13:30 | 2018-11-30 13:30 | 10.394
2018-11-30 | 14:00 | 2018-11-30 14:00 | 10.467
2018-11-30 | 14:30 | 2018-11-30 14:30 | 10.418
2018-11-30 | 15:00 | 2018-11-30 15:00 | 10.394
2018-11-30 | 15:30 | 2018-11-30 15:30 | 10.345
2018-11-30 | 16:00 | 2018-11-30 16:00 | 10.32
2018-11-30 | 16:30 | 2018-11-30 16:30 | 10.271
2018-11-30 | 17:00 | 2018-11-30 17:00 | 10.222
2018-11-30 | 17:30 | 2018-11-30 17:30 | 10.173
2018-11-30 | 18:00 | 2018-11-30 18:00 | 10.124
2018-11-30 | 18:30 | 2018-11-30 18:30 | 10.1
2018-11-30 | 19:00 | 2018-11-30 19:00 | 10.075
2018-11-30 | 19:30 | 2018-11-30 19:30 | 10.026
2018-11-30 | 20:00 | 2018-11-30 20:00 | 9.977
2018-11-30 | 20:30 | 2018-11-30 20:30 | 9.928
2018-11-30 | 21:00 | 2018-11-30 21:00 | 9.903
2018-11-30 | 21:30 | 2018-11-30 21:30 | 9.854
2018-11-30 | 22:00 | 2018-11-30 22:00 | 9.805
2018-11-30 | 22:30 | 2018-11-30 22:30 | 9.756
2018-11-30 | 23:00 | 2018-11-30 23:00 | 9.706
2018-11-30 | 23:30 | 2018-11-30 23:30 | 9.657 | 10.0816 | 9.657 | 10.467 | 0.18207 | 0.81
2018-12-01 | 0:00 | 2018-12-01 | 9.608
2018-12-01 | 0:30 | 2018-12-01 00:30 | 9.583
2018-12-01 | 1:00 | 2018-12-01 01:00 | 9.558
2018-12-01 | 1:30 | 2018-12-01 01:30 | 9.534
2018-12-01 | 2:00 | 2018-12-01 02:00 | 9.509
2018-12-01 | 2:30 | 2018-12-01 02:30 | 9.485
2018-12-01 | 3:00 | 2018-12-01 03:00 | 9.46
2018-12-01 | 3:30 | 2018-12-01 03:30 | 9.361
2018-12-01 | 4:00 | 2018-12-01 04:00 | 9.386
2018-12-01 | 4:30 | 2018-12-01 04:30 | 9.361
2018-12-01 | 5:00 | 2018-12-01 05:00 | 9.336
2018-12-01 | 5:30 | 2018-12-01 05:30 | 9.336
2018-12-01 | 6:00 | 2018-12-01 06:00 | 9.336
2018-12-01 | 6:30 | 2018-12-01 06:30 | 9.312
2018-12-01 | 7:00 | 2018-12-01 07:00 | 9.312
2018-12-01 | 7:30 | 2018-12-01 07:30 | 9.312
2018-12-01 | 8:00 | 2018-12-01 08:00 | 9.312
2018-12-01 | 8:30 | 2018-12-01 08:30 | 9.312
2018-12-01 | 9:00 | 2018-12-01 09:00 | 9.336
2018-12-01 | 9:30 | 2018-12-01 09:30 | 9.435
2018-12-01 | 10:00 | 2018-12-01 10:00 | 9.534
2018-12-01 | 10:30 | 2018-12-01 10:30 | 9.632
2018-12-01 | 11:00 | 2018-12-01 11:00 | 9.731
2018-12-01 | 11:30 | 2018-12-01 11:30 | 9.829
2018-12-01 | 12:00 | 2018-12-01 12:00 | 9.903
2018-12-01 | 12:30 | 2018-12-01 12:30 | 9.977
2018-12-01 | 13:00 | 2018-12-01 13:00 | 10.1
2018-12-01 | 13:30 | 2018-12-01 13:30 | 10.173
2018-12-01 | 14:00 | 2018-12-01 14:00 | 10.173
2018-12-01 | 14:30 | 2018-12-01 14:30 | 10.198
2018-12-01 | 15:00 | 2018-12-01 15:00 | 10.173
2018-12-01 | 15:30 | 2018-12-01 15:30 | 10.124
2018-12-01 | 16:00 | 2018-12-01 16:00 | 10.051
2018-12-01 | 16:30 | 2018-12-01 16:30 | 10.001
2018-12-01 | 17:00 | 2018-12-01 17:00 | 9.977
2018-12-01 | 17:30 | 2018-12-01 17:30 | 9.952
2018-12-01 | 18:00 | 2018-12-01 18:00 | 9.903
2018-12-01 | 18:30 | 2018-12-01 18:30 | 9.879
2018-12-01 | 19:00 | 2018-12-01 19:00 | 9.829
2018-12-01 | 19:30 | 2018-12-01 19:30 | 9.78
2018-12-01 | 20:00 | 2018-12-01 20:00 | 9.706
2018-12-01 | 20:30 | 2018-12-01 20:30 | 9.657
2018-12-01 | 21:00 | 2018-12-01 21:00 | 9.608
2018-12-01 | 21:30 | 2018-12-01 21:30 | 9.534
2018-12-01 | 22:00 | 2018-12-01 22:00 | 9.485
2018-12-01 | 22:30 | 2018-12-01 22:30 | 9.46
2018-12-01 | 23:00 | 2018-12-01 23:00 | 9.46
2018-12-01 | 23:30 | 2018-12-01 23:30 | 9.46 | 9.6557 | 9.312 | 10.198 | 0.28921 | 0.886
2018-12-02 | 0:00 | 2018-12-02 | 9.386
2018-12-02 | 0:30 | 2018-12-02 00:30 | 9.312
2018-12-02 | 1:00 | 2018-12-02 01:00 | 9.312
2018-12-02 | 1:30 | 2018-12-02 01:30 | 9.262
2018-12-02 | 2:00 | 2018-12-02 02:00 | 9.287
2018-12-02 | 2:30 | 2018-12-02 02:30 | 9.287
2018-12-02 | 3:00 | 2018-12-02 03:00 | 9.262
2018-12-02 | 3:30 | 2018-12-02 03:30 | 9.213
2018-12-02 | 4:00 | 2018-12-02 04:00 | 9.188
2018-12-02 | 4:30 | 2018-12-02 04:30 | 9.188
2018-12-02 | 5:00 | 2018-12-02 05:00 | 9.188
2018-12-02 | 5:30 | 2018-12-02 05:30 | 9.213
2018-12-02 | 6:00 | 2018-12-02 06:00 | 9.213
2018-12-02 | 6:30 | 2018-12-02 06:30 | 8.941
2018-12-02 | 7:00 | 2018-12-02 07:00 | 9.015
2018-12-02 | 7:30 | 2018-12-02 07:30 | 8.965
2018-12-02 | 8:00 | 2018-12-02 08:00 | 8.99
2018-12-02 | 8:30 | 2018-12-02 08:30 | 9.04
2018-12-02 | 9:00 | 2018-12-02 09:00 | 9.114
2018-12-02 | 9:30 | 2018-12-02 09:30 | 9.188
2018-12-02 | 10:00 | 2018-12-02 10:00 | 9.238
2018-12-02 | 10:30 | 2018-12-02 10:30 | 9.336
2018-12-02 | 11:00 | 2018-12-02 11:00 | 9.41
2018-12-02 | 11:30 | 2018-12-02 11:30 | 9.485
2018-12-02 | 12:00 | 2018-12-02 12:00 | 9.583
2018-12-02 | 12:30 | 2018-12-02 12:30 | 9.657
2018-12-02 | 13:00 | 2018-12-02 13:00 | 9.682
2018-12-02 | 13:30 | 2018-12-02 13:30 | 9.706
2018-12-02 | 14:00 | 2018-12-02 14:00 | 9.78
2018-12-02 | 14:30 | 2018-12-02 14:30 | 9.706
2018-12-02 | 15:00 | 2018-12-02 15:00 | 9.706
2018-12-02 | 15:30 | 2018-12-02 15:30 | 9.706
2018-12-02 | 16:00 | 2018-12-02 16:00 | 9.682
2018-12-02 | 16:30 | 2018-12-02 16:30 | 9.657
2018-12-02 | 17:00 | 2018-12-02 17:00 | 9.632
2018-12-02 | 17:30 | 2018-12-02 17:30 | 9.608
2018-12-02 | 18:00 | 2018-12-02 18:00 | 9.583
2018-12-02 | 18:30 | 2018-12-02 18:30 | 9.558
2018-12-02 | 19:00 | 2018-12-02 19:00 | 9.534
2018-12-02 | 19:30 | 2018-12-02 19:30 | 9.485
2018-12-02 | 20:00 | 2018-12-02 20:00 | 9.46
2018-12-02 | 20:30 | 2018-12-02 20:30 | 9.41
2018-12-02 | 21:00 | 2018-12-02 21:00 | 9.361
2018-12-02 | 21:30 | 2018-12-02 21:30 | 9.312
2018-12-02 | 22:00 | 2018-12-02 22:00 | 9.262
2018-12-02 | 22:30 | 2018-12-02 22:30 | 9.238
2018-12-02 | 23:00 | 2018-12-02 23:00 | 9.188
2018-12-02 | 23:30 | 2018-12-02 23:30 | 9.188 | 9.3691 | 8.941 | 9.78 | 0.22859 | 0.839
2018-12-03 | 0:00 | 2018-12-03 | 9.139
2018-12-03 | 0:30 | 2018-12-03 00:30 | 9.114
2018-12-03 | 1:00 | 2018-12-03 01:00 | 9.089
2018-12-03 | 1:30 | 2018-12-03 01:30 | 9.064
2018-12-03 | 2:00 | 2018-12-03 02:00 | 8.99
2018-12-03 | 2:30 | 2018-12-03 02:30 | 8.941
2018-12-03 | 3:00 | 2018-12-03 03:00 | 8.941
2018-12-03 | 3:30 | 2018-12-03 03:30 | 8.866
2018-12-03 | 4:00 | 2018-12-03 04:00 | 8.767
2018-12-03 | 4:30 | 2018-12-03 04:30 | 8.717
2018-12-03 | 5:00 | 2018-12-03 05:00 | 8.668
2018-12-03 | 5:30 | 2018-12-03 05:30 | 8.593
2018-12-03 | 6:00 | 2018-12-03 06:00 | 8.519
2018-12-03 | 6:30 | 2018-12-03 06:30 | 8.494
2018-12-03 | 7:00 | 2018-12-03 07:00 | 8.419
2018-12-03 | 7:30 | 2018-12-03 07:30 | 8.319
2018-12-03 | 8:00 | 2018-12-03 08:00 | 8.27
2018-12-03 | 8:30 | 2018-12-03 08:30 | 8.245
2018-12-03 | 9:00 | 2018-12-03 09:00 | 8.245
2018-12-03 | 9:30 | 2018-12-03 09:30 | 8.319
2018-12-03 | 10:00 | 2018-12-03 10:00 | 8.419
2018-12-03 | 10:30 | 2018-12-03 10:30 | 8.519
2018-12-03 | 11:00 | 2018-12-03 11:00 | 8.618
2018-12-03 | 11:30 | 2018-12-03 11:30 | 8.693
2018-12-03 | 12:00 | 2018-12-03 12:00 | 8.792
2018-12-03 | 12:30 | 2018-12-03 12:30 | 8.841
2018-12-03 | 13:00 | 2018-12-03 13:00 | 8.916
2018-12-03 | 13:30 | 2018-12-03 13:30 | 8.916
2018-12-03 | 14:00 | 2018-12-03 14:00 | 8.916
2018-12-03 | 14:30 | 2018-12-03 14:30 | 8.841
2018-12-03 | 15:00 | 2018-12-03 15:00 | 8.767
2018-12-03 | 15:30 | 2018-12-03 15:30 | 8.693
2018-12-03 | 16:00 | 2018-12-03 16:00 | 8.618
2018-12-03 | 16:30 | 2018-12-03 16:30 | 8.593
2018-12-03 | 17:00 | 2018-12-03 17:00 | 8.568
2018-12-03 | 17:30 | 2018-12-03 17:30 | 8.519
2018-12-03 | 18:00 | 2018-12-03 18:00 | 8.494
2018-12-03 | 18:30 | 2018-12-03 18:30 | 8.444
2018-12-03 | 19:00 | 2018-12-03 19:00 | 8.394
2018-12-03 | 19:30 | 2018-12-03 19:30 | 8.319
2018-12-03 | 20:00 | 2018-12-03 20:00 | 8.27
2018-12-03 | 20:30 | 2018-12-03 20:30 | 8.245
2018-12-03 | 21:00 | 2018-12-03 21:00 | 8.22
2018-12-03 | 21:30 | 2018-12-03 21:30 | 8.195
2018-12-03 | 22:00 | 2018-12-03 22:00 | 8.17
2018-12-03 | 22:30 | 2018-12-03 22:30 | 8.12
2018-12-03 | 23:00 | 2018-12-03 23:00 | 8.095
2018-12-03 | 23:30 | 2018-12-03 23:30 | 8.02 | 8.582 | 8.02 | 9.139 | 0.30307 | 1.119
2018-12-04 | 0:00 | 2018-12-04 | 7.97
2018-12-04 | 0:30 | 2018-12-04 00:30 | 7.895
2018-12-04 | 1:00 | 2018-12-04 01:00 | 7.845
2018-12-04 | 1:30 | 2018-12-04 01:30 | 7.77
2018-12-04 | 2:00 | 2018-12-04 02:00 | 7.67
2018-12-04 | 2:30 | 2018-12-04 02:30 | 7.619
2018-12-04 | 3:00 | 2018-12-04 03:00 | 7.569
2018-12-04 | 3:30 | 2018-12-04 03:30 | 7.544
2018-12-04 | 4:00 | 2018-12-04 04:00 | 7.469
2018-12-04 | 4:30 | 2018-12-04 04:30 | 7.393
2018-12-04 | 5:00 | 2018-12-04 05:00 | 7.343
2018-12-04 | 5:30 | 2018-12-04 05:30 | 7.318
2018-12-04 | 6:00 | 2018-12-04 06:00 | 7.293
2018-12-04 | 6:30 | 2018-12-04 06:30 | 7.242
2018-12-04 | 7:00 | 2018-12-04 07:00 | 7.192
2018-12-04 | 7:30 | 2018-12-04 07:30 | 7.167
2018-12-04 | 8:00 | 2018-12-04 08:00 | 7.167
2018-12-04 | 8:30 | 2018-12-04 08:30 | 7.167
2018-12-04 | 9:00 | 2018-12-04 09:00 | 7.167
2018-12-04 | 9:30 | 2018-12-04 09:30 | 7.192
2018-12-04 | 10:00 | 2018-12-04 10:00 | 7.192
2018-12-04 | 10:30 | 2018-12-04 10:30 | 7.293
2018-12-04 | 11:00 | 2018-12-04 11:00 | 7.419
2018-12-04 | 11:30 | 2018-12-04 11:30 | 7.494
2018-12-04 | 12:00 | 2018-12-04 12:00 | 7.619
2018-12-04 | 12:30 | 2018-12-04 12:30 | 7.72
2018-12-04 | 13:00 | 2018-12-04 13:00 | 7.72
2018-12-04 | 13:30 | 2018-12-04 13:30 | 7.82
2018-12-04 | 14:00 | 2018-12-04 14:00 | 7.845
2018-12-04 | 14:30 | 2018-12-04 14:30 | 7.87
2018-12-04 | 15:00 | 2018-12-04 15:00 | 7.845
2018-12-04 | 15:30 | 2018-12-04 15:30 | 7.845
2018-12-04 | 16:00 | 2018-12-04 16:00 | 7.82
2018-12-04 | 16:30 | 2018-12-04 16:30 | 7.77
2018-12-04 | 17:00 | 2018-12-04 17:00 | 7.745
2018-12-04 | 17:30 | 2018-12-04 17:30 | 7.745
2018-12-04 | 18:00 | 2018-12-04 18:00 | 7.77
2018-12-04 | 18:30 | 2018-12-04 18:30 | 7.82
2018-12-04 | 19:00 | 2018-12-04 19:00 | 7.845
2018-12-04 | 19:30 | 2018-12-04 19:30 | 7.87
2018-12-04 | 20:00 | 2018-12-04 20:00 | 7.87
2018-12-04 | 20:30 | 2018-12-04 20:30 | 7.895
2018-12-04 | 21:00 | 2018-12-04 21:00 | 7.895
2018-12-04 | 21:30 | 2018-12-04 21:30 | 7.92
2018-12-04 | 22:00 | 2018-12-04 22:00 | 7.945
2018-12-04 | 22:30 | 2018-12-04 22:30 | 7.945
2018-12-04 | 23:00 | 2018-12-04 23:00 | 7.97
2018-12-04 | 23:30 | 2018-12-04 23:30 | 7.97 | 7.6348 | 7.167 | 7.97 | 0.2768 | 0.803
2018-12-05 | 0:00 | 2018-12-05 | 7.995
2018-12-05 | 0:30 | 2018-12-05 00:30 | 7.995
2018-12-05 | 1:00 | 2018-12-05 01:00 | 7.995
2018-12-05 | 1:30 | 2018-12-05 01:30 | 7.97
2018-12-05 | 2:00 | 2018-12-05 02:00 | 7.945
2018-12-05 | 2:30 | 2018-12-05 02:30 | 7.945
2018-12-05 | 3:00 | 2018-12-05 03:00 | 7.945
2018-12-05 | 3:30 | 2018-12-05 03:30 | 7.92
2018-12-05 | 4:00 | 2018-12-05 04:00 | 7.87
2018-12-05 | 4:30 | 2018-12-05 04:30 | 7.87
2018-12-05 | 5:00 | 2018-12-05 05:00 | 7.845
2018-12-05 | 5:30 | 2018-12-05 05:30 | 7.845
2018-12-05 | 6:00 | 2018-12-05 06:00 | 7.895
2018-12-05 | 6:30 | 2018-12-05 06:30 | 7.92
2018-12-05 | 7:00 | 2018-12-05 07:00 | 7.92
2018-12-05 | 7:30 | 2018-12-05 07:30 | 7.92
2018-12-05 | 8:00 | 2018-12-05 08:00 | 7.92
2018-12-05 | 8:30 | 2018-12-05 08:30 | 7.97
2018-12-05 | 9:00 | 2018-12-05 09:00 | 7.995
2018-12-05 | 9:30 | 2018-12-05 09:30 | 8.045
2018-12-05 | 10:00 | 2018-12-05 10:00 | 8.12
2018-12-05 | 10:30 | 2018-12-05 10:30 | 8.22
2018-12-05 | 11:00 | 2018-12-05 11:00 | 8.319
2018-12-05 | 11:30 | 2018-12-05 11:30 | 8.419
2018-12-05 | 12:00 | 2018-12-05 12:00 | 8.519
2018-12-05 | 12:30 | 2018-12-05 12:30 | 8.593
2018-12-05 | 13:00 | 2018-12-05 13:00 | 8.643
2018-12-05 | 13:30 | 2018-12-05 13:30 | 8.668
2018-12-05 | 14:00 | 2018-12-05 14:00 | 8.618
2018-12-05 | 14:30 | 2018-12-05 14:30 | 8.568
2018-12-05 | 15:00 | 2018-12-05 15:00 | 8.469
2018-12-05 | 15:30 | 2018-12-05 15:30 | 8.369
2018-12-05 | 16:00 | 2018-12-05 16:00 | 8.319
2018-12-05 | 16:30 | 2018-12-05 16:30 | 8.27
2018-12-05 | 17:00 | 2018-12-05 17:00 | 8.195
2018-12-05 | 17:30 | 2018-12-05 17:30 | 8.12
2018-12-05 | 18:00 | 2018-12-05 18:00 | 8.095
2018-12-05 | 18:30 | 2018-12-05 18:30 | 8.02
2018-12-05 | 19:00 | 2018-12-05 19:00 | 7.97
2018-12-05 | 19:30 | 2018-12-05 19:30 | 7.895
2018-12-05 | 20:00 | 2018-12-05 20:00 | 7.82
2018-12-05 | 20:30 | 2018-12-05 20:30 | 7.77
2018-12-05 | 21:00 | 2018-12-05 21:00 | 7.67
2018-12-05 | 21:30 | 2018-12-05 21:30 | 7.619
2018-12-05 | 22:00 | 2018-12-05 22:00 | 7.544
2018-12-05 | 22:30 | 2018-12-05 22:30 | 7.494
2018-12-05 | 23:00 | 2018-12-05 23:00 | 7.419
2018-12-05 | 23:30 | 2018-12-05 23:30 | 7.368 | 8.0383 | 7.368 | 8.668 | 0.31749 | 1.3
2018-12-06 | 0:00 | 2018-12-06 | 7.293
2018-12-06 | 0:30 | 2018-12-06 00:30 | 7.217
2018-12-06 | 1:00 | 2018-12-06 01:00 | 7.142
2018-12-06 | 1:30 | 2018-12-06 01:30 | 7.066
2018-12-06 | 2:00 | 2018-12-06 02:00 | 7.015
2018-12-06 | 2:30 | 2018-12-06 02:30 | 6.99
2018-12-06 | 3:00 | 2018-12-06 03:00 | 6.965
2018-12-06 | 3:30 | 2018-12-06 03:30 | 6.965
2018-12-06 | 4:00 | 2018-12-06 04:00 | 6.94
2018-12-06 | 4:30 | 2018-12-06 04:30 | 6.94
2018-12-06 | 5:00 | 2018-12-06 05:00 | 6.914
2018-12-06 | 5:30 | 2018-12-06 05:30 | 6.914
2018-12-06 | 6:00 | 2018-12-06 06:00 | 6.889
2018-12-06 | 6:30 | 2018-12-06 06:30 | 6.914
2018-12-06 | 7:00 | 2018-12-06 07:00 | 6.889
2018-12-06 | 7:30 | 2018-12-06 07:30 | 6.914
2018-12-06 | 8:00 | 2018-12-06 08:00 | 6.914
2018-12-06 | 8:30 | 2018-12-06 08:30 | 6.965
2018-12-06 | 9:00 | 2018-12-06 09:00 | 7.015
2018-12-06 | 9:30 | 2018-12-06 09:30 | 7.116
2018-12-06 | 10:00 | 2018-12-06 10:00 | 7.192
2018-12-06 | 10:30 | 2018-12-06 10:30 | 7.343
2018-12-06 | 11:00 | 2018-12-06 11:00 | 7.469
2018-12-06 | 11:30 | 2018-12-06 11:30 | 7.645
2018-12-06 | 12:00 | 2018-12-06 12:00 | 7.67
2018-12-06 | 12:30 | 2018-12-06 12:30 | 7.745
2018-12-06 | 13:00 | 2018-12-06 13:00 | 7.795
2018-12-06 | 13:30 | 2018-12-06 13:30 | 7.87
2018-12-06 | 14:00 | 2018-12-06 14:00 | 7.92
2018-12-06 | 14:30 | 2018-12-06 14:30 | 7.92
2018-12-06 | 15:00 | 2018-12-06 15:00 | 7.92
2018-12-06 | 15:30 | 2018-12-06 15:30 | 7.92
2018-12-06 | 16:00 | 2018-12-06 16:00 | 7.92
2018-12-06 | 16:30 | 2018-12-06 16:30 | 7.92
2018-12-06 | 17:00 | 2018-12-06 17:00 | 7.92
2018-12-06 | 17:30 | 2018-12-06 17:30 | 7.92
2018-12-06 | 18:00 | 2018-12-06 18:00 | 7.92
2018-12-06 | 18:30 | 2018-12-06 18:30 | 7.895
2018-12-06 | 19:00 | 2018-12-06 19:00 | 7.87
2018-12-06 | 19:30 | 2018-12-06 19:30 | 7.845
2018-12-06 | 20:00 | 2018-12-06 20:00 | 7.795
2018-12-06 | 20:30 | 2018-12-06 20:30 | 7.72
2018-12-06 | 21:00 | 2018-12-06 21:00 | 7.67
2018-12-06 | 21:30 | 2018-12-06 21:30 | 7.67
2018-12-06 | 22:00 | 2018-12-06 22:00 | 7.67
2018-12-06 | 22:30 | 2018-12-06 22:30 | 7.67
2018-12-06 | 23:00 | 2018-12-06 23:00 | 7.67
2018-12-06 | 23:30 | 2018-12-06 23:30 | 7.645 | 7.4397 | 6.889 | 7.92 | 0.40861 | 1.031
2018-12-07 | 0:00 | 2018-12-07 | 7.619
2018-12-07 | 0:30 | 2018-12-07 00:30 | 7.594
2018-12-07 | 1:00 | 2018-12-07 01:00 | 7.569
2018-12-07 | 1:30 | 2018-12-07 01:30 | 7.594
2018-12-07 | 2:00 | 2018-12-07 02:00 | 7.569
2018-12-07 | 2:30 | 2018-12-07 02:30 | 7.544
2018-12-07 | 3:00 | 2018-12-07 03:00 | 7.544
2018-12-07 | 3:30 | 2018-12-07 03:30 | 7.544
2018-12-07 | 4:00 | 2018-12-07 04:00 | 7.544
2018-12-07 | 4:30 | 2018-12-07 04:30 | 7.544
2018-12-07 | 5:00 | 2018-12-07 05:00 | 7.544
2018-12-07 | 5:30 | 2018-12-07 05:30 | 7.544
2018-12-07 | 6:00 | 2018-12-07 06:00 | 7.544
2018-12-07 | 6:30 | 2018-12-07 06:30 | 7.569
2018-12-07 | 7:00 | 2018-12-07 07:00 | 7.569
2018-12-07 | 7:30 | 2018-12-07 07:30 | 7.594
2018-12-07 | 8:00 | 2018-12-07 08:00 | 7.619
2018-12-07 | 8:30 | 2018-12-07 08:30 | 7.645
2018-12-07 | 9:00 | 2018-12-07 09:00 | 7.695
2018-12-07 | 9:30 | 2018-12-07 09:30 | 7.82
2018-12-07 | 10:00 | 2018-12-07 10:00 | 7.92
2018-12-07 | 10:30 | 2018-12-07 10:30 | 8.02
2018-12-07 | 11:00 | 2018-12-07 11:00 | 8.145
2018-12-07 | 11:30 | 2018-12-07 11:30 | 8.27
2018-12-07 | 12:00 | 2018-12-07 12:00 | 8.369
2018-12-07 | 12:30 | 2018-12-07 12:30 | 8.444
2018-12-07 | 13:00 | 2018-12-07 13:00 | 8.519
2018-12-07 | 13:30 | 2018-12-07 13:30 | 8.519
2018-12-07 | 14:00 | 2018-12-07 14:00 | 8.543
2018-12-07 | 14:30 | 2018-12-07 14:30 | 8.543
2018-12-07 | 15:00 | 2018-12-07 15:00 | 8.519
2018-12-07 | 15:30 | 2018-12-07 15:30 | 8.494
2018-12-07 | 16:00 | 2018-12-07 16:00 | 8.469
2018-12-07 | 16:30 | 2018-12-07 16:30 | 8.469
2018-12-07 | 17:00 | 2018-12-07 17:00 | 8.444
2018-12-07 | 17:30 | 2018-12-07 17:30 | 8.444
2018-12-07 | 18:00 | 2018-12-07 18:00 | 8.419
2018-12-07 | 18:30 | 2018-12-07 18:30 | 8.419
2018-12-07 | 19:00 | 2018-12-07 19:00 | 8.419
2018-12-07 | 19:30 | 2018-12-07 19:30 | 8.419
2018-12-07 | 20:00 | 2018-12-07 20:00 | 8.394
2018-12-07 | 20:30 | 2018-12-07 20:30 | 8.394
2018-12-07 | 21:00 | 2018-12-07 21:00 | 8.394
2018-12-07 | 21:30 | 2018-12-07 21:30 | 8.344
2018-12-07 | 22:00 | 2018-12-07 22:00 | 8.319
2018-12-07 | 22:30 | 2018-12-07 22:30 | 8.319
2018-12-07 | 23:00 | 2018-12-07 23:00 | 8.295
2018-12-07 | 23:30 | 2018-12-07 23:30 | 8.245 | 8.0483 | 7.544 | 8.543 | 0.4094 | 0.999
2018-12-08 | 0:00 | 2018-12-08 | 8.22
2018-12-08 | 0:30 | 2018-12-08 00:30 | 8.17
2018-12-08 | 1:00 | 2018-12-08 01:00 | 8.145
2018-12-08 | 1:30 | 2018-12-08 01:30 | 8.07
2018-12-08 | 2:00 | 2018-12-08 02:00 | 8.02
2018-12-08 | 2:30 | 2018-12-08 02:30 | 7.945
2018-12-08 | 3:00 | 2018-12-08 03:00 | 7.92
2018-12-08 | 3:30 | 2018-12-08 03:30 | 7.87
2018-12-08 | 4:00 | 2018-12-08 04:00 | 7.87
2018-12-08 | 4:30 | 2018-12-08 04:30 | 7.845
2018-12-08 | 5:00 | 2018-12-08 05:00 | 7.845
2018-12-08 | 5:30 | 2018-12-08 05:30 | 7.845
2018-12-08 | 6:00 | 2018-12-08 06:00 | 7.82
2018-12-08 | 6:30 | 2018-12-08 06:30 | 7.77
2018-12-08 | 7:00 | 2018-12-08 07:00 | 7.72
2018-12-08 | 7:30 | 2018-12-08 07:30 | 7.745
2018-12-08 | 8:00 | 2018-12-08 08:00 | 7.77
2018-12-08 | 8:30 | 2018-12-08 08:30 | 7.845
2018-12-08 | 9:00 | 2018-12-08 09:00 | 7.895
2018-12-08 | 9:30 | 2018-12-08 09:30 | 7.995
2018-12-08 | 10:00 | 2018-12-08 10:00 | 8.12
2018-12-08 | 10:30 | 2018-12-08 10:30 | 8.22
2018-12-08 | 11:00 | 2018-12-08 11:00 | 8.319
2018-12-08 | 11:30 | 2018-12-08 11:30 | 8.419
2018-12-08 | 12:00 | 2018-12-08 12:00 | 8.543
2018-12-08 | 12:30 | 2018-12-08 12:30 | 8.643
2018-12-08 | 13:00 | 2018-12-08 13:00 | 8.742
2018-12-08 | 13:30 | 2018-12-08 13:30 | 8.817
2018-12-08 | 14:00 | 2018-12-08 14:00 | 8.891
2018-12-08 | 14:30 | 2018-12-08 14:30 | 8.965
2018-12-08 | 15:00 | 2018-12-08 15:00 | 9.015
2018-12-08 | 15:30 | 2018-12-08 15:30 | 9.089
2018-12-08 | 16:00 | 2018-12-08 16:00 | 9.139
2018-12-08 | 16:30 | 2018-12-08 16:30 | 9.163
2018-12-08 | 17:00 | 2018-12-08 17:00 | 9.139
2018-12-08 | 17:30 | 2018-12-08 17:30 | 9.114
2018-12-08 | 18:00 | 2018-12-08 18:00 | 9.089
2018-12-08 | 18:30 | 2018-12-08 18:30 | 9.064
2018-12-08 | 19:00 | 2018-12-08 19:00 | 9.04
2018-12-08 | 19:30 | 2018-12-08 19:30 | 9.015
2018-12-08 | 20:00 | 2018-12-08 20:00 | 8.99
2018-12-08 | 20:30 | 2018-12-08 20:30 | 8.965
2018-12-08 | 21:00 | 2018-12-08 21:00 | 8.891
2018-12-08 | 21:30 | 2018-12-08 21:30 | 8.841
2018-12-08 | 22:00 | 2018-12-08 22:00 | 8.767
2018-12-08 | 22:30 | 2018-12-08 22:30 | 8.693
2018-12-08 | 23:00 | 2018-12-08 23:00 | 8.618
2018-12-08 | 23:30 | 2018-12-08 23:30 | 8.543 | 8.4412 | 7.72 | 9.163 | 0.50895 | 1.443
2018-12-09 | 0:00 | 2018-12-09 | 8.444
2018-12-09 | 0:30 | 2018-12-09 00:30 | 8.369
2018-12-09 | 1:00 | 2018-12-09 01:00 | 8.295
2018-12-09 | 1:30 | 2018-12-09 01:30 | 8.22
2018-12-09 | 2:00 | 2018-12-09 02:00 | 8.145
2018-12-09 | 2:30 | 2018-12-09 02:30 | 8.07
2018-12-09 | 3:00 | 2018-12-09 03:00 | 8.02
2018-12-09 | 3:30 | 2018-12-09 03:30 | 7.97
2018-12-09 | 4:00 | 2018-12-09 04:00 | 7.945
2018-12-09 | 4:30 | 2018-12-09 04:30 | 7.895
2018-12-09 | 5:00 | 2018-12-09 05:00 | 7.87
2018-12-09 | 5:30 | 2018-12-09 05:30 | 7.82
2018-12-09 | 6:00 | 2018-12-09 06:00 | 7.795
2018-12-09 | 6:30 | 2018-12-09 06:30 | 7.77
2018-12-09 | 7:00 | 2018-12-09 07:00 | 7.77
2018-12-09 | 7:30 | 2018-12-09 07:30 | 7.795
2018-12-09 | 8:00 | 2018-12-09 08:00 | 7.82
2018-12-09 | 8:30 | 2018-12-09 08:30 | 7.87
2018-12-09 | 9:00 | 2018-12-09 09:00 | 7.97
2018-12-09 | 9:30 | 2018-12-09 09:30 | 8.095
2018-12-09 | 10:00 | 2018-12-09 10:00 | 8.22
2018-12-09 | 10:30 | 2018-12-09 10:30 | 8.344
2018-12-09 | 11:00 | 2018-12-09 11:00 | 8.444
2018-12-09 | 11:30 | 2018-12-09 11:30 | 8.618
2018-12-09 | 12:00 | 2018-12-09 12:00 | 8.742
2018-12-09 | 12:30 | 2018-12-09 12:30 | 8.817
2018-12-09 | 13:00 | 2018-12-09 13:00 | 8.916
2018-12-09 | 13:30 | 2018-12-09 13:30 | 8.965
2018-12-09 | 14:00 | 2018-12-09 14:00 | 9.015
2018-12-09 | 14:30 | 2018-12-09 14:30 | 9.064
2018-12-09 | 15:00 | 2018-12-09 15:00 | 9.114
2018-12-09 | 15:30 | 2018-12-09 15:30 | 9.139
2018-12-09 | 16:00 | 2018-12-09 16:00 | 9.163
2018-12-09 | 16:30 | 2018-12-09 16:30 | 9.163
2018-12-09 | 17:00 | 2018-12-09 17:00 | 9.188
2018-12-09 | 17:30 | 2018-12-09 17:30 | 9.213
2018-12-09 | 18:00 | 2018-12-09 18:00 | 9.213
2018-12-09 | 18:30 | 2018-12-09 18:30 | 9.213
2018-12-09 | 19:00 | 2018-12-09 19:00 | 9.213
2018-12-09 | 19:30 | 2018-12-09 19:30 | 9.188
2018-12-09 | 20:00 | 2018-12-09 20:00 | 9.188
2018-12-09 | 20:30 | 2018-12-09 20:30 | 9.188
2018-12-09 | 21:00 | 2018-12-09 21:00 | 9.163
2018-12-09 | 21:30 | 2018-12-09 21:30 | 9.163
2018-12-09 | 22:00 | 2018-12-09 22:00 | 9.114
2018-12-09 | 22:30 | 2018-12-09 22:30 | 9.114
2018-12-09 | 23:00 | 2018-12-09 23:00 | 9.064
2018-12-09 | 23:30 | 2018-12-09 23:30 | 9.04 | 8.582 | 7.77 | 9.213 | 0.5578 | 1.443
2018-12-10 | 0:00 | 2018-12-10 | 9.015
2018-12-10 | 0:30 | 2018-12-10 00:30 | 8.99
2018-12-10 | 1:00 | 2018-12-10 01:00 | 8.965
2018-12-10 | 1:30 | 2018-12-10 01:30 | 8.916
2018-12-10 | 2:00 | 2018-12-10 02:00 | 8.891
2018-12-10 | 2:30 | 2018-12-10 02:30 | 8.792
2018-12-10 | 3:00 | 2018-12-10 03:00 | 8.767
2018-12-10 | 3:30 | 2018-12-10 03:30 | 8.717
2018-12-10 | 4:00 | 2018-12-10 04:00 | 8.693
2018-12-10 | 4:30 | 2018-12-10 04:30 | 8.668
2018-12-10 | 5:00 | 2018-12-10 05:00 | 8.593
2018-12-10 | 5:30 | 2018-12-10 05:30 | 8.593
2018-12-10 | 6:00 | 2018-12-10 06:00 | 8.593
2018-12-10 | 6:30 | 2018-12-10 06:30 | 8.568
2018-12-10 | 7:00 | 2018-12-10 07:00 | 8.593
2018-12-10 | 7:30 | 2018-12-10 07:30 | 8.618
2018-12-10 | 8:00 | 2018-12-10 08:00 | 8.618
2018-12-10 | 8:30 | 2018-12-10 08:30 | 8.668
2018-12-10 | 9:00 | 2018-12-10 09:00 | 8.742
2018-12-10 | 9:30 | 2018-12-10 09:30 | 8.841
2018-12-10 | 10:00 | 2018-12-10 10:00 | 8.916
2018-12-10 | 10:30 | 2018-12-10 10:30 | 9.015
2018-12-10 | 11:00 | 2018-12-10 11:00 | 9.114
2018-12-10 | 11:30 | 2018-12-10 11:30 | 9.262
2018-12-10 | 12:00 | 2018-12-10 12:00 | 9.386
2018-12-10 | 12:30 | 2018-12-10 12:30 | 9.509
2018-12-10 | 13:00 | 2018-12-10 13:00 | 9.632
2018-12-10 | 13:30 | 2018-12-10 13:30 | 9.682
2018-12-10 | 14:00 | 2018-12-10 14:00 | 9.731
2018-12-10 | 14:30 | 2018-12-10 14:30 | 9.805
2018-12-10 | 15:00 | 2018-12-10 15:00 | 9.854
2018-12-10 | 15:30 | 2018-12-10 15:30 | 9.879
2018-12-10 | 16:00 | 2018-12-10 16:00 | 9.928
2018-12-10 | 16:30 | 2018-12-10 16:30 | 9.928
2018-12-10 | 17:00 | 2018-12-10 17:00 | 9.928
2018-12-10 | 17:30 | 2018-12-10 17:30 | 9.952
2018-12-10 | 18:00 | 2018-12-10 18:00 | 9.952
2018-12-10 | 18:30 | 2018-12-10 18:30 | 9.879
2018-12-10 | 19:00 | 2018-12-10 19:00 | 9.829
2018-12-10 | 19:30 | 2018-12-10 19:30 | 9.78
2018-12-10 | 20:00 | 2018-12-10 20:00 | 9.706
2018-12-10 | 20:30 | 2018-12-10 20:30 | 9.608
2018-12-10 | 21:00 | 2018-12-10 21:00 | 9.534
2018-12-10 | 21:30 | 2018-12-10 21:30 | 9.435
2018-12-10 | 22:00 | 2018-12-10 22:00 | 9.336
2018-12-10 | 22:30 | 2018-12-10 22:30 | 9.262
2018-12-10 | 23:00 | 2018-12-10 23:00 | 9.163
2018-12-10 | 23:30 | 2018-12-10 23:30 | 9.089 | 9.2278 | 8.568 | 9.952 | 0.49084 | 1.384
2018-12-11 | 0:00 | 2018-12-11 | 8.965
2018-12-11 | 0:30 | 2018-12-11 00:30 | 8.866
2018-12-11 | 1:00 | 2018-12-11 01:00 | 8.767
2018-12-11 | 1:30 | 2018-12-11 01:30 | 8.668
2018-12-11 | 2:00 | 2018-12-11 02:00 | 8.568
2018-12-11 | 2:30 | 2018-12-11 02:30 | 8.469
2018-12-11 | 3:00 | 2018-12-11 03:00 | 8.394
2018-12-11 | 3:30 | 2018-12-11 03:30 | 8.319
2018-12-11 | 4:00 | 2018-12-11 04:00 | 8.245
2018-12-11 | 4:30 | 2018-12-11 04:30 | 8.22
2018-12-11 | 5:00 | 2018-12-11 05:00 | 8.22
2018-12-11 | 5:30 | 2018-12-11 05:30 | 8.22
2018-12-11 | 6:00 | 2018-12-11 06:00 | 8.22
2018-12-11 | 6:30 | 2018-12-11 06:30 | 8.22
2018-12-11 | 7:00 | 2018-12-11 07:00 | 8.22
2018-12-11 | 7:30 | 2018-12-11 07:30 | 8.22
2018-12-11 | 8:00 | 2018-12-11 08:00 | 8.245
2018-12-11 | 8:30 | 2018-12-11 08:30 | 8.27
2018-12-11 | 9:00 | 2018-12-11 09:00 | 8.319
2018-12-11 | 9:30 | 2018-12-11 09:30 | 8.494
2018-12-11 | 10:00 | 2018-12-11 10:00 | 8.618
2018-12-11 | 10:30 | 2018-12-11 10:30 | 8.817
2018-12-11 | 11:00 | 2018-12-11 11:00 | 8.891
2018-12-11 | 11:30 | 2018-12-11 11:30 | 8.965
2018-12-11 | 12:00 | 2018-12-11 12:00 | 9.064
2018-12-11 | 12:30 | 2018-12-11 12:30 | 9.188
2018-12-11 | 13:00 | 2018-12-11 13:00 | 9.312
2018-12-11 | 13:30 | 2018-12-11 13:30 | 9.41
2018-12-11 | 14:00 | 2018-12-11 14:00 | 9.509
2018-12-11 | 14:30 | 2018-12-11 14:30 | 9.558
2018-12-11 | 15:00 | 2018-12-11 15:00 | 9.632
2018-12-11 | 15:30 | 2018-12-11 15:30 | 9.657
2018-12-11 | 16:00 | 2018-12-11 16:00 | 9.657
2018-12-11 | 16:30 | 2018-12-11 16:30 | 9.657
2018-12-11 | 17:00 | 2018-12-11 17:00 | 9.682
2018-12-11 | 17:30 | 2018-12-11 17:30 | 9.706
2018-12-11 | 18:00 | 2018-12-11 18:00 | 9.756
2018-12-11 | 18:30 | 2018-12-11 18:30 | 9.78
2018-12-11 | 19:00 | 2018-12-11 19:00 | 9.805
2018-12-11 | 19:30 | 2018-12-11 19:30 | 9.805
2018-12-11 | 20:00 | 2018-12-11 20:00 | 9.854
2018-12-11 | 20:30 | 2018-12-11 20:30 | 9.854
2018-12-11 | 21:00 | 2018-12-11 21:00 | 9.854
2018-12-11 | 21:30 | 2018-12-11 21:30 | 9.854
2018-12-11 | 22:00 | 2018-12-11 22:00 | 9.854
2018-12-11 | 22:30 | 2018-12-11 22:30 | 9.854
2018-12-11 | 23:00 | 2018-12-11 23:00 | 9.854
2018-12-11 | 23:30 | 2018-12-11 23:30 | 9.879 | 9.072 | 8.22 | 9.879 | 0.65177 | 1.659
2018-12-12 | 0:00 | 2018-12-12 | 9.879
2018-12-12 | 0:30 | 2018-12-12 00:30 | 9.829
2018-12-12 | 1:00 | 2018-12-12 01:00 | 9.805
2018-12-12 | 1:30 | 2018-12-12 01:30 | 9.756
2018-12-12 | 2:00 | 2018-12-12 02:00 | 9.706
2018-12-12 | 2:30 | 2018-12-12 02:30 | 9.608
2018-12-12 | 3:00 | 2018-12-12 03:00 | 9.583
2018-12-12 | 3:30 | 2018-12-12 03:30 | 9.46
2018-12-12 | 4:00 | 2018-12-12 04:00 | 9.361
2018-12-12 | 4:30 | 2018-12-12 04:30 | 9.238
2018-12-12 | 5:00 | 2018-12-12 05:00 | 9.213
2018-12-12 | 5:30 | 2018-12-12 05:30 | 9.163
2018-12-12 | 6:00 | 2018-12-12 06:00 | 9.114
2018-12-12 | 6:30 | 2018-12-12 06:30 | 9.114
2018-12-12 | 7:00 | 2018-12-12 07:00 | 9.064
2018-12-12 | 7:30 | 2018-12-12 07:30 | 9.064
2018-12-12 | 8:00 | 2018-12-12 08:00 | 9.015
2018-12-12 | 8:30 | 2018-12-12 08:30 | 9.015
2018-12-12 | 9:00 | 2018-12-12 09:00 | 9.015
2018-12-12 | 9:30 | 2018-12-12 09:30 | 9.064
2018-12-12 | 10:00 | 2018-12-12 10:00 | 9.139
2018-12-12 | 10:30 | 2018-12-12 10:30 | 9.238
2018-12-12 | 11:00 | 2018-12-12 11:00 | 9.312
2018-12-12 | 11:30 | 2018-12-12 11:30 | 9.41
2018-12-12 | 12:00 | 2018-12-12 12:00 | 9.485
2018-12-12 | 12:30 | 2018-12-12 12:30 | 9.558
2018-12-12 | 13:00 | 2018-12-12 13:00 | 9.608
2018-12-12 | 13:30 | 2018-12-12 13:30 | 9.657
2018-12-12 | 14:00 | 2018-12-12 14:00 | 9.657
2018-12-12 | 14:30 | 2018-12-12 14:30 | 9.608
2018-12-12 | 15:00 | 2018-12-12 15:00 | 9.608
2018-12-12 | 15:30 | 2018-12-12 15:30 | 9.608
2018-12-12 | 16:00 | 2018-12-12 16:00 | 9.583
2018-12-12 | 16:30 | 2018-12-12 16:30 | 9.558
2018-12-12 | 17:00 | 2018-12-12 17:00 | 9.509
2018-12-12 | 17:30 | 2018-12-12 17:30 | 9.485
2018-12-12 | 18:00 | 2018-12-12 18:00 | 9.435
2018-12-12 | 18:30 | 2018-12-12 18:30 | 9.41
2018-12-12 | 19:00 | 2018-12-12 19:00 | 9.361
2018-12-12 | 19:30 | 2018-12-12 19:30 | 9.312
2018-12-12 | 20:00 | 2018-12-12 20:00 | 9.262
2018-12-12 | 20:30 | 2018-12-12 20:30 | 9.213
2018-12-12 | 21:00 | 2018-12-12 21:00 | 9.188
2018-12-12 | 21:30 | 2018-12-12 21:30 | 9.114
2018-12-12 | 22:00 | 2018-12-12 22:00 | 9.089
2018-12-12 | 22:30 | 2018-12-12 22:30 | 9.04
2018-12-12 | 23:00 | 2018-12-12 23:00 | 8.99
2018-12-12 | 23:30 | 2018-12-12 23:30 | 8.941 | 9.3634 | 8.941 | 9.879 | 0.26066 | 0.938
2018-12-13 | 0:00 | 2018-12-13 | 8.891
2018-12-13 | 0:30 | 2018-12-13 00:30 | 8.841
2018-12-13 | 1:00 | 2018-12-13 01:00 | 8.817
2018-12-13 | 1:30 | 2018-12-13 01:30 | 8.767
2018-12-13 | 2:00 | 2018-12-13 02:00 | 8.717
2018-12-13 | 2:30 | 2018-12-13 02:30 | 8.668
2018-12-13 | 3:00 | 2018-12-13 03:00 | 8.643
2018-12-13 | 3:30 | 2018-12-13 03:30 | 8.593
2018-12-13 | 4:00 | 2018-12-13 04:00 | 8.568
2018-12-13 | 4:30 | 2018-12-13 04:30 | 8.543
2018-12-13 | 5:00 | 2018-12-13 05:00 | 8.519
2018-12-13 | 5:30 | 2018-12-13 05:30 | 8.519
2018-12-13 | 6:00 | 2018-12-13 06:00 | 8.519
2018-12-13 | 6:30 | 2018-12-13 06:30 | 8.519
2018-12-13 | 7:00 | 2018-12-13 07:00 | 8.494
2018-12-13 | 7:30 | 2018-12-13 07:30 | 8.494
2018-12-13 | 8:00 | 2018-12-13 08:00 | 8.519
2018-12-13 | 8:30 | 2018-12-13 08:30 | 8.593
2018-12-13 | 9:00 | 2018-12-13 09:00 | 8.693
2018-12-13 | 9:30 | 2018-12-13 09:30 | 8.792
2018-12-13 | 10:00 | 2018-12-13 10:00 | 8.916
2018-12-13 | 10:30 | 2018-12-13 10:30 | 9.04
2018-12-13 | 11:00 | 2018-12-13 11:00 | 9.188
2018-12-13 | 11:30 | 2018-12-13 11:30 | 9.336
2018-12-13 | 12:00 | 2018-12-13 12:00 | 9.485
2018-12-13 | 12:30 | 2018-12-13 12:30 | 9.608
2018-12-13 | 13:00 | 2018-12-13 13:00 | 9.706
2018-12-13 | 13:30 | 2018-12-13 13:30 | 9.78
2018-12-13 | 14:00 | 2018-12-13 14:00 | 9.805
2018-12-13 | 14:30 | 2018-12-13 14:30 | 9.805
2018-12-13 | 15:00 | 2018-12-13 15:00 | 9.78
2018-12-13 | 15:30 | 2018-12-13 15:30 | 9.756
2018-12-13 | 16:00 | 2018-12-13 16:00 | 9.756
2018-12-13 | 16:30 | 2018-12-13 16:30 | 9.706
2018-12-13 | 17:00 | 2018-12-13 17:00 | 9.682
2018-12-13 | 17:30 | 2018-12-13 17:30 | 9.657
2018-12-13 | 18:00 | 2018-12-13 18:00 | 9.632
2018-12-13 | 18:30 | 2018-12-13 18:30 | 9.608
2018-12-13 | 19:00 | 2018-12-13 19:00 | 9.558
2018-12-13 | 19:30 | 2018-12-13 19:30 | 9.509
2018-12-13 | 20:00 | 2018-12-13 20:00 | 9.46
2018-12-13 | 20:30 | 2018-12-13 20:30 | 9.41
2018-12-13 | 21:00 | 2018-12-13 21:00 | 9.361
2018-12-13 | 21:30 | 2018-12-13 21:30 | 9.312
2018-12-13 | 22:00 | 2018-12-13 22:00 | 9.262
2018-12-13 | 22:30 | 2018-12-13 22:30 | 9.213
2018-12-13 | 23:00 | 2018-12-13 23:00 | 9.163
2018-12-13 | 23:30 | 2018-12-13 23:30 | 9.114 | 9.1316 | 8.494 | 9.805 | 0.47392 | 1.311
2018-12-14 | 0:00 | 2018-12-14 | 9.064
2018-12-14 | 0:30 | 2018-12-14 00:30 | 8.99
2018-12-14 | 1:00 | 2018-12-14 01:00 | 8.916
2018-12-14 | 1:30 | 2018-12-14 01:30 | 8.866
2018-12-14 | 2:00 | 2018-12-14 02:00 | 8.817
2018-12-14 | 2:30 | 2018-12-14 02:30 | 8.792
2018-12-14 | 3:00 | 2018-12-14 03:00 | 8.792
2018-12-14 | 3:30 | 2018-12-14 03:30 | 8.742
2018-12-14 | 4:00 | 2018-12-14 04:00 | 8.693
2018-12-14 | 4:30 | 2018-12-14 04:30 | 8.668
2018-12-14 | 5:00 | 2018-12-14 05:00 | 8.618
2018-12-14 | 5:30 | 2018-12-14 05:30 | 8.618
2018-12-14 | 6:00 | 2018-12-14 06:00 | 8.618
2018-12-14 | 6:30 | 2018-12-14 06:30 | 8.618
2018-12-14 | 7:00 | 2018-12-14 07:00 | 8.618
2018-12-14 | 7:30 | 2018-12-14 07:30 | 8.618
2018-12-14 | 8:00 | 2018-12-14 08:00 | 8.643
2018-12-14 | 8:30 | 2018-12-14 08:30 | 8.693
2018-12-14 | 9:00 | 2018-12-14 09:00 | 8.717
2018-12-14 | 9:30 | 2018-12-14 09:30 | 8.767
2018-12-14 | 10:00 | 2018-12-14 10:00 | 8.841
2018-12-14 | 10:30 | 2018-12-14 10:30 | 8.965
2018-12-14 | 11:00 | 2018-12-14 11:00 | 9.015
2018-12-14 | 11:30 | 2018-12-14 11:30 | 9.064
2018-12-14 | 12:00 | 2018-12-14 12:00 | 9.163
2018-12-14 | 12:30 | 2018-12-14 12:30 | 9.287
2018-12-14 | 13:00 | 2018-12-14 13:00 | 9.41
2018-12-14 | 13:30 | 2018-12-14 13:30 | 9.509
2018-12-14 | 14:00 | 2018-12-14 14:00 | 9.608
2018-12-14 | 14:30 | 2018-12-14 14:30 | 9.657
2018-12-14 | 15:00 | 2018-12-14 15:00 | 9.706
2018-12-14 | 15:30 | 2018-12-14 15:30 | 9.682
2018-12-14 | 16:00 | 2018-12-14 16:00 | 9.682
2018-12-14 | 16:30 | 2018-12-14 16:30 | 9.657
2018-12-14 | 17:00 | 2018-12-14 17:00 | 9.657
2018-12-14 | 17:30 | 2018-12-14 17:30 | 9.657
2018-12-14 | 18:00 | 2018-12-14 18:00 | 9.706
2018-12-14 | 18:30 | 2018-12-14 18:30 | 9.706
2018-12-14 | 19:00 | 2018-12-14 19:00 | 9.682
2018-12-14 | 19:30 | 2018-12-14 19:30 | 9.682
2018-12-14 | 20:00 | 2018-12-14 20:00 | 9.682
2018-12-14 | 20:30 | 2018-12-14 20:30 | 9.682
2018-12-14 | 21:00 | 2018-12-14 21:00 | 9.682
2018-12-14 | 21:30 | 2018-12-14 21:30 | 9.657
2018-12-14 | 22:00 | 2018-12-14 22:00 | 9.632
2018-12-14 | 22:30 | 2018-12-14 22:30 | 9.608
2018-12-14 | 23:00 | 2018-12-14 23:00 | 9.608
2018-12-14 | 23:30 | 2018-12-14 23:30 | 9.608 | 9.1951 | 8.618 | 9.706 | 0.44195 | 1.088
2018-12-15 | 0:00 | 2018-12-15 | 9.558
2018-12-15 | 0:30 | 2018-12-15 00:30 | 9.485
2018-12-15 | 1:00 | 2018-12-15 01:00 | 9.41
2018-12-15 | 1:30 | 2018-12-15 01:30 | 9.361
2018-12-15 | 2:00 | 2018-12-15 02:00 | 9.361
2018-12-15 | 2:30 | 2018-12-15 02:30 | 9.361
2018-12-15 | 3:00 | 2018-12-15 03:00 | 9.361
2018-12-15 | 3:30 | 2018-12-15 03:30 | 9.312
2018-12-15 | 4:00 | 2018-12-15 04:00 | 9.262
2018-12-15 | 4:30 | 2018-12-15 04:30 | 9.238
2018-12-15 | 5:00 | 2018-12-15 05:00 | 9.213
2018-12-15 | 5:30 | 2018-12-15 05:30 | 9.188
2018-12-15 | 6:00 | 2018-12-15 06:00 | 9.213
2018-12-15 | 6:30 | 2018-12-15 06:30 | 9.213
2018-12-15 | 7:00 | 2018-12-15 07:00 | 9.213
2018-12-15 | 7:30 | 2018-12-15 07:30 | 9.213
2018-12-15 | 8:00 | 2018-12-15 08:00 | 9.262
2018-12-15 | 8:30 | 2018-12-15 08:30 | 9.262
2018-12-15 | 9:00 | 2018-12-15 09:00 | 9.287
2018-12-15 | 9:30 | 2018-12-15 09:30 | 9.336
2018-12-15 | 10:00 | 2018-12-15 10:00 | 9.41
2018-12-15 | 10:30 | 2018-12-15 10:30 | 9.485
2018-12-15 | 11:00 | 2018-12-15 11:00 | 9.608
2018-12-15 | 11:30 | 2018-12-15 11:30 | 9.706
2018-12-15 | 12:00 | 2018-12-15 12:00 | 9.805
2018-12-15 | 12:30 | 2018-12-15 12:30 | 9.903
2018-12-15 | 13:00 | 2018-12-15 13:00 | 10.075
2018-12-15 | 13:30 | 2018-12-15 13:30 | 10.149
2018-12-15 | 14:00 | 2018-12-15 14:00 | 10.222
2018-12-15 | 14:30 | 2018-12-15 14:30 | 10.296
2018-12-15 | 15:00 | 2018-12-15 15:00 | 10.32
2018-12-15 | 15:30 | 2018-12-15 15:30 | 10.369
2018-12-15 | 16:00 | 2018-12-15 16:00 | 10.369
2018-12-15 | 16:30 | 2018-12-15 16:30 | 10.369
2018-12-15 | 17:00 | 2018-12-15 17:00 | 10.369
2018-12-15 | 17:30 | 2018-12-15 17:30 | 10.369
2018-12-15 | 18:00 | 2018-12-15 18:00 | 10.369
2018-12-15 | 18:30 | 2018-12-15 18:30 | 10.369
2018-12-15 | 19:00 | 2018-12-15 19:00 | 10.345
2018-12-15 | 19:30 | 2018-12-15 19:30 | 10.369
2018-12-15 | 20:00 | 2018-12-15 20:00 | 10.32
2018-12-15 | 20:30 | 2018-12-15 20:30 | 10.271
2018-12-15 | 21:00 | 2018-12-15 21:00 | 10.247
2018-12-15 | 21:30 | 2018-12-15 21:30 | 10.222
2018-12-15 | 22:00 | 2018-12-15 22:00 | 10.173
2018-12-15 | 22:30 | 2018-12-15 22:30 | 10.149
2018-12-15 | 23:00 | 2018-12-15 23:00 | 10.124
2018-12-15 | 23:30 | 2018-12-15 23:30 | 10.075 | 9.791 | 9.188 | 10.369 | 0.47206 | 1.181
2018-12-16 | 0:00 | 2018-12-16 | 10.026
2018-12-16 | 0:30 | 2018-12-16 00:30 | 10.001
2018-12-16 | 1:00 | 2018-12-16 01:00 | 9.952
2018-12-16 | 1:30 | 2018-12-16 01:30 | 9.928
2018-12-16 | 2:00 | 2018-12-16 02:00 | 9.903
2018-12-16 | 2:30 | 2018-12-16 02:30 | 9.928
2018-12-16 | 3:00 | 2018-12-16 03:00 | 9.879
2018-12-16 | 3:30 | 2018-12-16 03:30 | 9.829
2018-12-16 | 4:00 | 2018-12-16 04:00 | 9.854
2018-12-16 | 4:30 | 2018-12-16 04:30 | 9.854
2018-12-16 | 5:00 | 2018-12-16 05:00 | 9.829
2018-12-16 | 5:30 | 2018-12-16 05:30 | 9.829
2018-12-16 | 6:00 | 2018-12-16 06:00 | 9.829
2018-12-16 | 6:30 | 2018-12-16 06:30 | 9.805
2018-12-16 | 7:00 | 2018-12-16 07:00 | 9.78
2018-12-16 | 7:30 | 2018-12-16 07:30 | 9.78
2018-12-16 | 8:00 | 2018-12-16 08:00 | 9.805
2018-12-16 | 8:30 | 2018-12-16 08:30 | 9.805
2018-12-16 | 9:00 | 2018-12-16 09:00 | 9.829
2018-12-16 | 9:30 | 2018-12-16 09:30 | 9.903
2018-12-16 | 10:00 | 2018-12-16 10:00 | 9.903
2018-12-16 | 10:30 | 2018-12-16 10:30 | 9.928
2018-12-16 | 11:00 | 2018-12-16 11:00 | 9.928
2018-12-16 | 11:30 | 2018-12-16 11:30 | 9.952
2018-12-16 | 12:00 | 2018-12-16 12:00 | 10.001
2018-12-16 | 12:30 | 2018-12-16 12:30 | 10.1
2018-12-16 | 13:00 | 2018-12-16 13:00 | 10.198
2018-12-16 | 13:30 | 2018-12-16 13:30 | 10.296
2018-12-16 | 14:00 | 2018-12-16 14:00 | 10.32
2018-12-16 | 14:30 | 2018-12-16 14:30 | 10.345
2018-12-16 | 15:00 | 2018-12-16 15:00 | 10.369
2018-12-16 | 15:30 | 2018-12-16 15:30 | 10.345
2018-12-16 | 16:00 | 2018-12-16 16:00 | 10.345
2018-12-16 | 16:30 | 2018-12-16 16:30 | 10.32
2018-12-16 | 17:00 | 2018-12-16 17:00 | 10.32
2018-12-16 | 17:30 | 2018-12-16 17:30 | 10.296
2018-12-16 | 18:00 | 2018-12-16 18:00 | 10.296
2018-12-16 | 18:30 | 2018-12-16 18:30 | 10.296
2018-12-16 | 19:00 | 2018-12-16 19:00 | 10.32
2018-12-16 | 19:30 | 2018-12-16 19:30 | 10.32
2018-12-16 | 20:00 | 2018-12-16 20:00 | 10.345
2018-12-16 | 20:30 | 2018-12-16 20:30 | 10.345
2018-12-16 | 21:00 | 2018-12-16 21:00 | 10.345
2018-12-16 | 21:30 | 2018-12-16 21:30 | 10.32
2018-12-16 | 22:00 | 2018-12-16 22:00 | 10.32
2018-12-16 | 22:30 | 2018-12-16 22:30 | 10.296
2018-12-16 | 23:00 | 2018-12-16 23:00 | 10.32
2018-12-16 | 23:30 | 2018-12-16 23:30 | 10.345 | 10.0871 | 9.78 | 10.369 | 0.22503 | 0.589
2018-12-17 | 0:00 | 2018-12-17 | 10.345
2018-12-17 | 0:30 | 2018-12-17 00:30 | 10.345
2018-12-17 | 1:00 | 2018-12-17 01:00 | 10.345
2018-12-17 | 1:30 | 2018-12-17 01:30 | 10.32
2018-12-17 | 2:00 | 2018-12-17 02:00 | 10.345
2018-12-17 | 2:30 | 2018-12-17 02:30 | 10.32
2018-12-17 | 3:00 | 2018-12-17 03:00 | 10.345
2018-12-17 | 3:30 | 2018-12-17 03:30 | 10.345
2018-12-17 | 4:00 | 2018-12-17 04:00 | 10.345
2018-12-17 | 4:30 | 2018-12-17 04:30 | 10.345
2018-12-17 | 5:00 | 2018-12-17 05:00 | 10.32
2018-12-17 | 5:30 | 2018-12-17 05:30 | 10.32
2018-12-17 | 6:00 | 2018-12-17 06:00 | 10.32
2018-12-17 | 6:30 | 2018-12-17 06:30 | 10.345
2018-12-17 | 7:00 | 2018-12-17 07:00 | 10.345
2018-12-17 | 7:30 | 2018-12-17 07:30 | 10.32
2018-12-17 | 8:00 | 2018-12-17 08:00 | 10.345
2018-12-17 | 8:30 | 2018-12-17 08:30 | 10.296
2018-12-17 | 9:00 | 2018-12-17 09:00 | 10.32
2018-12-17 | 9:30 | 2018-12-17 09:30 | 10.369
2018-12-17 | 10:00 | 2018-12-17 10:00 | 10.467
2018-12-17 | 10:30 | 2018-12-17 10:30 | 10.614
2018-12-17 | 11:00 | 2018-12-17 11:00 | 10.565
2018-12-17 | 11:30 | 2018-12-17 11:30 | 10.785
2018-12-17 | 12:00 | 2018-12-17 12:00 | 10.663
2018-12-17 | 12:30 | 2018-12-17 12:30 | 10.785
2018-12-17 | 13:00 | 2018-12-17 13:00 | 10.761
2018-12-17 | 13:30 | 2018-12-17 13:30 | 10.785
2018-12-17 | 14:00 | 2018-12-17 14:00 | 10.81
2018-12-17 | 14:30 | 2018-12-17 14:30 | 10.761
2018-12-17 | 15:00 | 2018-12-17 15:00 | 10.712
2018-12-17 | 15:30 | 2018-12-17 15:30 | 10.712
2018-12-17 | 16:00 | 2018-12-17 16:00 | 10.663
2018-12-17 | 16:30 | 2018-12-17 16:30 | 10.59
2018-12-17 | 17:00 | 2018-12-17 17:00 | 10.516
2018-12-17 | 17:30 | 2018-12-17 17:30 | 10.467
2018-12-17 | 18:00 | 2018-12-17 18:00 | 10.418
2018-12-17 | 18:30 | 2018-12-17 18:30 | 10.394
2018-12-17 | 19:00 | 2018-12-17 19:00 | 10.369
2018-12-17 | 19:30 | 2018-12-17 19:30 | 10.32
2018-12-17 | 20:00 | 2018-12-17 20:00 | 10.271
2018-12-17 | 20:30 | 2018-12-17 20:30 | 10.222
2018-12-17 | 21:00 | 2018-12-17 21:00 | 10.198
2018-12-17 | 21:30 | 2018-12-17 21:30 | 10.149
2018-12-17 | 22:00 | 2018-12-17 22:00 | 10.1
2018-12-17 | 22:30 | 2018-12-17 22:30 | 10.075
2018-12-17 | 23:00 | 2018-12-17 23:00 | 10.051
2018-12-17 | 23:30 | 2018-12-17 23:30 | 10.051 | 10.4161 | 10.051 | 10.81 | 0.20703 | 0.759
2018-12-18 | 0:00 | 2018-12-18 | 10.026
2018-12-18 | 0:30 | 2018-12-18 00:30 | 10.001
2018-12-18 | 1:00 | 2018-12-18 01:00 | 9.977
2018-12-18 | 1:30 | 2018-12-18 01:30 | 9.952
2018-12-18 | 2:00 | 2018-12-18 02:00 | 9.928
2018-12-18 | 2:30 | 2018-12-18 02:30 | 9.903
2018-12-18 | 3:00 | 2018-12-18 03:00 | 9.854
2018-12-18 | 3:30 | 2018-12-18 03:30 | 9.829
2018-12-18 | 4:00 | 2018-12-18 04:00 | 9.805
2018-12-18 | 4:30 | 2018-12-18 04:30 | 9.805
2018-12-18 | 5:00 | 2018-12-18 05:00 | 9.805
2018-12-18 | 5:30 | 2018-12-18 05:30 | 9.805
2018-12-18 | 6:00 | 2018-12-18 06:00 | 9.805
2018-12-18 | 6:30 | 2018-12-18 06:30 | 9.805
2018-12-18 | 7:00 | 2018-12-18 07:00 | 9.78
2018-12-18 | 7:30 | 2018-12-18 07:30 | 9.78
2018-12-18 | 8:00 | 2018-12-18 08:00 | 9.78
2018-12-18 | 8:30 | 2018-12-18 08:30 | 9.805
2018-12-18 | 9:00 | 2018-12-18 09:00 | 9.829
2018-12-18 | 9:30 | 2018-12-18 09:30 | 9.903
2018-12-18 | 10:00 | 2018-12-18 10:00 | 9.928
2018-12-18 | 10:30 | 2018-12-18 10:30 | 10.001
2018-12-18 | 11:00 | 2018-12-18 11:00 | 10.026
2018-12-18 | 11:30 | 2018-12-18 11:30 | 10.198
2018-12-18 | 12:00 | 2018-12-18 12:00 | 10.247
2018-12-18 | 12:30 | 2018-12-18 12:30 | 10.345
2018-12-18 | 13:00 | 2018-12-18 13:00 | 10.467
2018-12-18 | 13:30 | 2018-12-18 13:30 | 10.541
2018-12-18 | 14:00 | 2018-12-18 14:00 | 10.565
2018-12-18 | 14:30 | 2018-12-18 14:30 | 10.516
2018-12-18 | 15:00 | 2018-12-18 15:00 | 10.467
2018-12-18 | 15:30 | 2018-12-18 15:30 | 10.443
2018-12-18 | 16:00 | 2018-12-18 16:00 | 10.418
2018-12-18 | 16:30 | 2018-12-18 16:30 | 10.369
2018-12-18 | 17:00 | 2018-12-18 17:00 | 10.345
2018-12-18 | 17:30 | 2018-12-18 17:30 | 10.345
2018-12-18 | 18:00 | 2018-12-18 18:00 | 10.369
2018-12-18 | 18:30 | 2018-12-18 18:30 | 10.394
2018-12-18 | 19:00 | 2018-12-18 19:00 | 10.443
2018-12-18 | 19:30 | 2018-12-18 19:30 | 10.467
2018-12-18 | 20:00 | 2018-12-18 20:00 | 10.467
2018-12-18 | 20:30 | 2018-12-18 20:30 | 10.443
2018-12-18 | 21:00 | 2018-12-18 21:00 | 10.369
2018-12-18 | 21:30 | 2018-12-18 21:30 | 10.32
2018-12-18 | 22:00 | 2018-12-18 22:00 | 10.296
2018-12-18 | 22:30 | 2018-12-18 22:30 | 10.296
2018-12-18 | 23:00 | 2018-12-18 23:00 | 10.222
2018-12-18 | 23:30 | 2018-12-18 23:30 | 10.173 | 10.1387 | 9.78 | 10.565 | 0.27262 | 0.785
2018-12-19 | 0:00 | 2018-12-19 | 10.149
2018-12-19 | 0:30 | 2018-12-19 00:30 | 10.124
2018-12-19 | 1:00 | 2018-12-19 01:00 | 10.075
2018-12-19 | 1:30 | 2018-12-19 01:30 | 10.051
2018-12-19 | 2:00 | 2018-12-19 02:00 | 9.977
2018-12-19 | 2:30 | 2018-12-19 02:30 | 9.952
2018-12-19 | 3:00 | 2018-12-19 03:00 | 9.879
2018-12-19 | 3:30 | 2018-12-19 03:30 | 9.829
2018-12-19 | 4:00 | 2018-12-19 04:00 | 9.756
2018-12-19 | 4:30 | 2018-12-19 04:30 | 9.756
2018-12-19 | 5:00 | 2018-12-19 05:00 | 9.731
2018-12-19 | 5:30 | 2018-12-19 05:30 | 9.731
2018-12-19 | 6:00 | 2018-12-19 06:00 | 9.706
2018-12-19 | 6:30 | 2018-12-19 06:30 | 9.682
2018-12-19 | 7:00 | 2018-12-19 07:00 | 9.632
2018-12-19 | 7:30 | 2018-12-19 07:30 | 9.583
2018-12-19 | 8:00 | 2018-12-19 08:00 | 9.558
2018-12-19 | 8:30 | 2018-12-19 08:30 | 9.558
2018-12-19 | 9:00 | 2018-12-19 09:00 | 9.583
2018-12-19 | 9:30 | 2018-12-19 09:30 | 9.657
2018-12-19 | 10:00 | 2018-12-19 10:00 | 9.756
2018-12-19 | 10:30 | 2018-12-19 10:30 | 9.879
2018-12-19 | 11:00 | 2018-12-19 11:00 | 9.977
2018-12-19 | 11:30 | 2018-12-19 11:30 | 10.1
2018-12-19 | 12:00 | 2018-12-19 12:00 | 10.222
2018-12-19 | 12:30 | 2018-12-19 12:30 | 10.296
2018-12-19 | 13:00 | 2018-12-19 13:00 | 10.369
2018-12-19 | 13:30 | 2018-12-19 13:30 | 10.394
2018-12-19 | 14:00 | 2018-12-19 14:00 | 10.443
2018-12-19 | 14:30 | 2018-12-19 14:30 | 10.467
2018-12-19 | 15:00 | 2018-12-19 15:00 | 10.418
2018-12-19 | 15:30 | 2018-12-19 15:30 | 10.394
2018-12-19 | 16:00 | 2018-12-19 16:00 | 10.369
2018-12-19 | 16:30 | 2018-12-19 16:30 | 10.32
2018-12-19 | 17:00 | 2018-12-19 17:00 | 10.271
2018-12-19 | 17:30 | 2018-12-19 17:30 | 10.247
2018-12-19 | 18:00 | 2018-12-19 18:00 | 10.222
2018-12-19 | 18:30 | 2018-12-19 18:30 | 10.198
2018-12-19 | 19:00 | 2018-12-19 19:00 | 10.173
2018-12-19 | 19:30 | 2018-12-19 19:30 | 10.149
2018-12-19 | 20:00 | 2018-12-19 20:00 | 10.1
2018-12-19 | 20:30 | 2018-12-19 20:30 | 10.075
2018-12-19 | 21:00 | 2018-12-19 21:00 | 10.051
2018-12-19 | 21:30 | 2018-12-19 21:30 | 10.001
2018-12-19 | 22:00 | 2018-12-19 22:00 | 9.928
2018-12-19 | 22:30 | 2018-12-19 22:30 | 9.879
2018-12-19 | 23:00 | 2018-12-19 23:00 | 9.829
2018-12-19 | 23:30 | 2018-12-19 23:30 | 9.78 | 10.0057 | 9.558 | 10.467 | 0.26977 | 0.909
2018-12-20 | 0:00 | 2018-12-20 | 9.731
2018-12-20 | 0:30 | 2018-12-20 00:30 | 9.682
2018-12-20 | 1:00 | 2018-12-20 01:00 | 9.608
2018-12-20 | 1:30 | 2018-12-20 01:30 | 9.558
2018-12-20 | 2:00 | 2018-12-20 02:00 | 9.509
2018-12-20 | 2:30 | 2018-12-20 02:30 | 9.435
2018-12-20 | 3:00 | 2018-12-20 03:00 | 9.386
2018-12-20 | 3:30 | 2018-12-20 03:30 | 9.336
2018-12-20 | 4:00 | 2018-12-20 04:00 | 9.312
2018-12-20 | 4:30 | 2018-12-20 04:30 | 9.262
2018-12-20 | 5:00 | 2018-12-20 05:00 | 9.238
2018-12-20 | 5:30 | 2018-12-20 05:30 | 9.188
2018-12-20 | 6:00 | 2018-12-20 06:00 | 9.163
2018-12-20 | 6:30 | 2018-12-20 06:30 | 9.163
2018-12-20 | 7:00 | 2018-12-20 07:00 | 9.188
2018-12-20 | 7:30 | 2018-12-20 07:30 | 9.188
2018-12-20 | 8:00 | 2018-12-20 08:00 | 9.238
2018-12-20 | 8:30 | 2018-12-20 08:30 | 9.262
2018-12-20 | 9:00 | 2018-12-20 09:00 | 9.361
2018-12-20 | 9:30 | 2018-12-20 09:30 | 9.46
2018-12-20 | 10:00 | 2018-12-20 10:00 | 9.583
2018-12-20 | 10:30 | 2018-12-20 10:30 | 9.657
2018-12-20 | 11:00 | 2018-12-20 11:00 | 9.756
2018-12-20 | 11:30 | 2018-12-20 11:30 | 9.805
2018-12-20 | 12:00 | 2018-12-20 12:00 | 9.928
2018-12-20 | 12:30 | 2018-12-20 12:30 | 10.051
2018-12-20 | 13:00 | 2018-12-20 13:00 | 10.149
2018-12-20 | 13:30 | 2018-12-20 13:30 | 10.247
2018-12-20 | 14:00 | 2018-12-20 14:00 | 10.296
2018-12-20 | 14:30 | 2018-12-20 14:30 | 10.369
2018-12-20 | 15:00 | 2018-12-20 15:00 | 10.394
2018-12-20 | 15:30 | 2018-12-20 15:30 | 10.492
2018-12-20 | 16:00 | 2018-12-20 16:00 | 10.541
2018-12-20 | 16:30 | 2018-12-20 16:30 | 10.565
2018-12-20 | 17:00 | 2018-12-20 17:00 | 10.59
2018-12-20 | 17:30 | 2018-12-20 17:30 | 10.614
2018-12-20 | 18:00 | 2018-12-20 18:00 | 10.614
2018-12-20 | 18:30 | 2018-12-20 18:30 | 10.638
2018-12-20 | 19:00 | 2018-12-20 19:00 | 10.663
2018-12-20 | 19:30 | 2018-12-20 19:30 | 10.687
2018-12-20 | 20:00 | 2018-12-20 20:00 | 10.638
2018-12-20 | 20:30 | 2018-12-20 20:30 | 10.614
2018-12-20 | 21:00 | 2018-12-20 21:00 | 10.541
2018-12-20 | 21:30 | 2018-12-20 21:30 | 10.516
2018-12-20 | 22:00 | 2018-12-20 22:00 | 10.467
2018-12-20 | 22:30 | 2018-12-20 22:30 | 10.418
2018-12-20 | 23:00 | 2018-12-20 23:00 | 10.394
2018-12-20 | 23:30 | 2018-12-20 23:30 | 10.394 | 9.9352 | 9.163 | 10.687 | 0.55891 | 1.524
2018-12-21 | 0:00 | 2018-12-21 | 10.369
2018-12-21 | 0:30 | 2018-12-21 00:30 | 10.345
2018-12-21 | 1:00 | 2018-12-21 01:00 | 10.296
2018-12-21 | 1:30 | 2018-12-21 01:30 | 10.247
2018-12-21 | 2:00 | 2018-12-21 02:00 | 10.198
2018-12-21 | 2:30 | 2018-12-21 02:30 | 10.149
2018-12-21 | 3:00 | 2018-12-21 03:00 | 10.1
2018-12-21 | 3:30 | 2018-12-21 03:30 | 10.026
2018-12-21 | 4:00 | 2018-12-21 04:00 | 9.928
2018-12-21 | 4:30 | 2018-12-21 04:30 | 9.805
2018-12-21 | 5:00 | 2018-12-21 05:00 | 9.756
2018-12-21 | 5:30 | 2018-12-21 05:30 | 9.657
2018-12-21 | 6:00 | 2018-12-21 06:00 | 9.558
2018-12-21 | 6:30 | 2018-12-21 06:30 | 9.485
2018-12-21 | 7:00 | 2018-12-21 07:00 | 9.41
2018-12-21 | 7:30 | 2018-12-21 07:30 | 9.361
2018-12-21 | 8:00 | 2018-12-21 08:00 | 9.312
2018-12-21 | 8:30 | 2018-12-21 08:30 | 9.312
2018-12-21 | 9:00 | 2018-12-21 09:00 | 9.386
2018-12-21 | 9:30 | 2018-12-21 09:30 | 9.41
2018-12-21 | 10:00 | 2018-12-21 10:00 | 9.435
2018-12-21 | 10:30 | 2018-12-21 10:30 | 9.509
2018-12-21 | 11:00 | 2018-12-21 11:00 | 9.558
2018-12-21 | 11:30 | 2018-12-21 11:30 | 9.608
2018-12-21 | 12:00 | 2018-12-21 12:00 | 9.608
2018-12-21 | 12:30 | 2018-12-21 12:30 | 9.657
2018-12-21 | 13:00 | 2018-12-21 13:00 | 9.706
2018-12-21 | 13:30 | 2018-12-21 13:30 | 9.78
2018-12-21 | 14:00 | 2018-12-21 14:00 | 9.756
2018-12-21 | 14:30 | 2018-12-21 14:30 | 9.78
2018-12-21 | 15:00 | 2018-12-21 15:00 | 9.78
2018-12-21 | 15:30 | 2018-12-21 15:30 | 9.756
2018-12-21 | 16:00 | 2018-12-21 16:00 | 9.706
2018-12-21 | 16:30 | 2018-12-21 16:30 | 9.657
2018-12-21 | 17:00 | 2018-12-21 17:00 | 9.608
2018-12-21 | 17:30 | 2018-12-21 17:30 | 9.558
2018-12-21 | 18:00 | 2018-12-21 18:00 | 9.509
2018-12-21 | 18:30 | 2018-12-21 18:30 | 9.46
2018-12-21 | 19:00 | 2018-12-21 19:00 | 9.41
2018-12-21 | 19:30 | 2018-12-21 19:30 | 9.361
2018-12-21 | 20:00 | 2018-12-21 20:00 | 9.287
2018-12-21 | 20:30 | 2018-12-21 20:30 | 9.238
2018-12-21 | 21:00 | 2018-12-21 21:00 | 9.163
2018-12-21 | 21:30 | 2018-12-21 21:30 | 9.089
2018-12-21 | 22:00 | 2018-12-21 22:00 | 9.015
2018-12-21 | 22:30 | 2018-12-21 22:30 | 8.941
2018-12-21 | 23:00 | 2018-12-21 23:00 | 8.866
2018-12-21 | 23:30 | 2018-12-21 23:30 | 8.792 | 9.598 | 8.792 | 10.369 | 0.37636 | 1.577
2018-12-22 | 0:00 | 2018-12-22 | 8.717
2018-12-22 | 0:30 | 2018-12-22 00:30 | 8.643
2018-12-22 | 1:00 | 2018-12-22 01:00 | 8.568
2018-12-22 | 1:30 | 2018-12-22 01:30 | 8.469
2018-12-22 | 2:00 | 2018-12-22 02:00 | 8.394
2018-12-22 | 2:30 | 2018-12-22 02:30 | 8.319
2018-12-22 | 3:00 | 2018-12-22 03:00 | 8.27
2018-12-22 | 3:30 | 2018-12-22 03:30 | 8.22
2018-12-22 | 4:00 | 2018-12-22 04:00 | 8.145
2018-12-22 | 4:30 | 2018-12-22 04:30 | 8.095
2018-12-22 | 5:00 | 2018-12-22 05:00 | 8.02
2018-12-22 | 5:30 | 2018-12-22 05:30 | 7.995
2018-12-22 | 6:00 | 2018-12-22 06:00 | 7.97
2018-12-22 | 6:30 | 2018-12-22 06:30 | 7.92
2018-12-22 | 7:00 | 2018-12-22 07:00 | 7.92
2018-12-22 | 7:30 | 2018-12-22 07:30 | 7.895
2018-12-22 | 8:00 | 2018-12-22 08:00 | 7.895
2018-12-22 | 8:30 | 2018-12-22 08:30 | 7.97
2018-12-22 | 9:00 | 2018-12-22 09:00 | 8.045
2018-12-22 | 9:30 | 2018-12-22 09:30 | 8.095
2018-12-22 | 10:00 | 2018-12-22 10:00 | 8.17
2018-12-22 | 10:30 | 2018-12-22 10:30 | 8.319
2018-12-22 | 11:00 | 2018-12-22 11:00 | 8.419
2018-12-22 | 11:30 | 2018-12-22 11:30 | 8.568
2018-12-22 | 12:00 | 2018-12-22 12:00 | 8.717
2018-12-22 | 12:30 | 2018-12-22 12:30 | 8.817
2018-12-22 | 13:00 | 2018-12-22 13:00 | 8.866
2018-12-22 | 13:30 | 2018-12-22 13:30 | 8.965
2018-12-22 | 14:00 | 2018-12-22 14:00 | 9.089
2018-12-22 | 14:30 | 2018-12-22 14:30 | 9.139
2018-12-22 | 15:00 | 2018-12-22 15:00 | 9.163
2018-12-22 | 15:30 | 2018-12-22 15:30 | 9.188
2018-12-22 | 16:00 | 2018-12-22 16:00 | 9.213
2018-12-22 | 16:30 | 2018-12-22 16:30 | 9.238
2018-12-22 | 17:00 | 2018-12-22 17:00 | 9.262
2018-12-22 | 17:30 | 2018-12-22 17:30 | 9.262
2018-12-22 | 18:00 | 2018-12-22 18:00 | 9.262
2018-12-22 | 18:30 | 2018-12-22 18:30 | 9.238
2018-12-22 | 19:00 | 2018-12-22 19:00 | 9.213
2018-12-22 | 19:30 | 2018-12-22 19:30 | 9.213
2018-12-22 | 20:00 | 2018-12-22 20:00 | 9.188
2018-12-22 | 20:30 | 2018-12-22 20:30 | 9.213
2018-12-22 | 21:00 | 2018-12-22 21:00 | 9.188
2018-12-22 | 21:30 | 2018-12-22 21:30 | 9.163
2018-12-22 | 22:00 | 2018-12-22 22:00 | 9.188
2018-12-22 | 22:30 | 2018-12-22 22:30 | 9.188
2018-12-22 | 23:00 | 2018-12-22 23:00 | 9.188
2018-12-22 | 23:30 | 2018-12-22 23:30 | 9.188 | 8.6748 | 7.895 | 9.262 | 0.51278 | 1.367
2018-12-23 | 0:00 | 2018-12-23 | 9.213
2018-12-23 | 0:30 | 2018-12-23 00:30 | 9.213
2018-12-23 | 1:00 | 2018-12-23 01:00 | 9.213
2018-12-23 | 1:30 | 2018-12-23 01:30 | 9.163
2018-12-23 | 2:00 | 2018-12-23 02:00 | 9.139
2018-12-23 | 2:30 | 2018-12-23 02:30 | 9.139
2018-12-23 | 3:00 | 2018-12-23 03:00 | 9.163
2018-12-23 | 3:30 | 2018-12-23 03:30 | 9.213
2018-12-23 | 4:00 | 2018-12-23 04:00 | 9.262
2018-12-23 | 4:30 | 2018-12-23 04:30 | 9.312
2018-12-23 | 5:00 | 2018-12-23 05:00 | 9.361
2018-12-23 | 5:30 | 2018-12-23 05:30 | 9.386
2018-12-23 | 6:00 | 2018-12-23 06:00 | 9.435
2018-12-23 | 6:30 | 2018-12-23 06:30 | 9.485
2018-12-23 | 7:00 | 2018-12-23 07:00 | 9.509
2018-12-23 | 7:30 | 2018-12-23 07:30 | 9.509
2018-12-23 | 8:00 | 2018-12-23 08:00 | 9.534
2018-12-23 | 8:30 | 2018-12-23 08:30 | 9.558
2018-12-23 | 9:00 | 2018-12-23 09:00 | 9.657
2018-12-23 | 9:30 | 2018-12-23 09:30 | 9.731
2018-12-23 | 10:00 | 2018-12-23 10:00 | 9.78
2018-12-23 | 10:30 | 2018-12-23 10:30 | 9.854
2018-12-23 | 11:00 | 2018-12-23 11:00 | 9.952
2018-12-23 | 11:30 | 2018-12-23 11:30 | 10.026
2018-12-23 | 12:00 | 2018-12-23 12:00 | 10.075
2018-12-23 | 12:30 | 2018-12-23 12:30 | 10.149
2018-12-23 | 13:00 | 2018-12-23 13:00 | 10.198
2018-12-23 | 13:30 | 2018-12-23 13:30 | 10.271
2018-12-23 | 14:00 | 2018-12-23 14:00 | 10.296
2018-12-23 | 14:30 | 2018-12-23 14:30 | 10.32
2018-12-23 | 15:00 | 2018-12-23 15:00 | 10.369
2018-12-23 | 15:30 | 2018-12-23 15:30 | 10.369
2018-12-23 | 16:00 | 2018-12-23 16:00 | 10.394
2018-12-23 | 16:30 | 2018-12-23 16:30 | 10.369
2018-12-23 | 17:00 | 2018-12-23 17:00 | 10.345
2018-12-23 | 17:30 | 2018-12-23 17:30 | 10.32
2018-12-23 | 18:00 | 2018-12-23 18:00 | 10.296
2018-12-23 | 18:30 | 2018-12-23 18:30 | 10.271
2018-12-23 | 19:00 | 2018-12-23 19:00 | 10.247
2018-12-23 | 19:30 | 2018-12-23 19:30 | 10.222
2018-12-23 | 20:00 | 2018-12-23 20:00 | 10.198
2018-12-23 | 20:30 | 2018-12-23 20:30 | 10.198
2018-12-23 | 21:00 | 2018-12-23 21:00 | 10.173
2018-12-23 | 21:30 | 2018-12-23 21:30 | 10.149
2018-12-23 | 22:00 | 2018-12-23 22:00 | 10.1
2018-12-23 | 22:30 | 2018-12-23 22:30 | 10.075
2018-12-23 | 23:00 | 2018-12-23 23:00 | 10.051
2018-12-23 | 23:30 | 2018-12-23 23:30 | 10.026 | 9.8393 | 9.139 | 10.394 | 0.44252 | 1.255
2018-12-24 | 0:00 | 2018-12-24 | 9.977
2018-12-24 | 0:30 | 2018-12-24 00:30 | 9.952
2018-12-24 | 1:00 | 2018-12-24 01:00 | 9.952
2018-12-24 | 1:30 | 2018-12-24 01:30 | 9.903
2018-12-24 | 2:00 | 2018-12-24 02:00 | 9.903
2018-12-24 | 2:30 | 2018-12-24 02:30 | 9.903
2018-12-24 | 3:00 | 2018-12-24 03:00 | 9.928
2018-12-24 | 3:30 | 2018-12-24 03:30 | 9.928
2018-12-24 | 4:00 | 2018-12-24 04:00 | 9.952
2018-12-24 | 4:30 | 2018-12-24 04:30 | 9.952
2018-12-24 | 5:00 | 2018-12-24 05:00 | 9.952
2018-12-24 | 5:30 | 2018-12-24 05:30 | 9.928
2018-12-24 | 6:00 | 2018-12-24 06:00 | 9.928
2018-12-24 | 6:30 | 2018-12-24 06:30 | 9.928
2018-12-24 | 7:00 | 2018-12-24 07:00 | 9.903
2018-12-24 | 7:30 | 2018-12-24 07:30 | 9.928
2018-12-24 | 8:00 | 2018-12-24 08:00 | 9.952
2018-12-24 | 8:30 | 2018-12-24 08:30 | 9.977
2018-12-24 | 9:00 | 2018-12-24 09:00 | 10.001
2018-12-24 | 9:30 | 2018-12-24 09:30 | 10.001
2018-12-24 | 10:00 | 2018-12-24 10:00 | 10.026
2018-12-24 | 10:30 | 2018-12-24 10:30 | 10.051
2018-12-24 | 11:00 | 2018-12-24 11:00 | 10.051
2018-12-24 | 11:30 | 2018-12-24 11:30 | 9.903
2018-12-24 | 12:00 | 2018-12-24 12:00 | 9.903
2018-12-24 | 12:30 | 2018-12-24 12:30 | 9.829
2018-12-24 | 13:00 | 2018-12-24 13:00 | 9.756
2018-12-24 | 13:30 | 2018-12-24 13:30 | 9.78
2018-12-24 | 14:00 | 2018-12-24 14:00 | 9.879
2018-12-24 | 14:30 | 2018-12-24 14:30 | 9.903
2018-12-24 | 15:00 | 2018-12-24 15:00 | 9.928
2018-12-24 | 15:30 | 2018-12-24 15:30 | 9.928
2018-12-24 | 16:00 | 2018-12-24 16:00 | 9.903
2018-12-24 | 16:30 | 2018-12-24 16:30 | 9.903
2018-12-24 | 17:00 | 2018-12-24 17:00 | 9.903
2018-12-24 | 17:30 | 2018-12-24 17:30 | 9.928
2018-12-24 | 18:00 | 2018-12-24 18:00 | 9.952
2018-12-24 | 18:30 | 2018-12-24 18:30 | 9.977
2018-12-24 | 19:00 | 2018-12-24 19:00 | 10.001
2018-12-24 | 19:30 | 2018-12-24 19:30 | 10.026
2018-12-24 | 20:00 | 2018-12-24 20:00 | 10.026
2018-12-24 | 20:30 | 2018-12-24 20:30 | 10.051
2018-12-24 | 21:00 | 2018-12-24 21:00 | 10.051
2018-12-24 | 21:30 | 2018-12-24 21:30 | 10.051
2018-12-24 | 22:00 | 2018-12-24 22:00 | 10.051
2018-12-24 | 22:30 | 2018-12-24 22:30 | 10.051
2018-12-24 | 23:00 | 2018-12-24 23:00 | 10.051
2018-12-24 | 23:30 | 2018-12-24 23:30 | 10.026 | 9.9528 | 9.756 | 10.051 | 0.069498 | 0.295
2018-12-25 | 0:00 | 2018-12-25 | 10.001
2018-12-25 | 0:30 | 2018-12-25 00:30 | 10.001
2018-12-25 | 1:00 | 2018-12-25 01:00 | 9.977
2018-12-25 | 1:30 | 2018-12-25 01:30 | 9.977
2018-12-25 | 2:00 | 2018-12-25 02:00 | 9.977
2018-12-25 | 2:30 | 2018-12-25 02:30 | 9.952
2018-12-25 | 3:00 | 2018-12-25 03:00 | 9.977
2018-12-25 | 3:30 | 2018-12-25 03:30 | 9.952
2018-12-25 | 4:00 | 2018-12-25 04:00 | 9.952
2018-12-25 | 4:30 | 2018-12-25 04:30 | 9.952
2018-12-25 | 5:00 | 2018-12-25 05:00 | 9.952
2018-12-25 | 5:30 | 2018-12-25 05:30 | 9.952
2018-12-25 | 6:00 | 2018-12-25 06:00 | 9.928
2018-12-25 | 6:30 | 2018-12-25 06:30 | 9.879
2018-12-25 | 7:00 | 2018-12-25 07:00 | 9.854
2018-12-25 | 7:30 | 2018-12-25 07:30 | 9.78
2018-12-25 | 8:00 | 2018-12-25 08:00 | 9.706
2018-12-25 | 8:30 | 2018-12-25 08:30 | 9.682
2018-12-25 | 9:00 | 2018-12-25 09:00 | 9.731
2018-12-25 | 9:30 | 2018-12-25 09:30 | 9.78
2018-12-25 | 10:00 | 2018-12-25 10:00 | 9.805
2018-12-25 | 10:30 | 2018-12-25 10:30 | 9.78
2018-12-25 | 11:00 | 2018-12-25 11:00 | 9.829
2018-12-25 | 11:30 | 2018-12-25 11:30 | 9.829
2018-12-25 | 12:00 | 2018-12-25 12:00 | 9.854
2018-12-25 | 12:30 | 2018-12-25 12:30 | 9.854
2018-12-25 | 13:00 | 2018-12-25 13:00 | 9.928
2018-12-25 | 13:30 | 2018-12-25 13:30 | 9.952
2018-12-25 | 14:00 | 2018-12-25 14:00 | 9.952
2018-12-25 | 14:30 | 2018-12-25 14:30 | 9.952
2018-12-25 | 15:00 | 2018-12-25 15:00 | 9.928
2018-12-25 | 15:30 | 2018-12-25 15:30 | 9.928
2018-12-25 | 16:00 | 2018-12-25 16:00 | 9.903
2018-12-25 | 16:30 | 2018-12-25 16:30 | 9.903
2018-12-25 | 17:00 | 2018-12-25 17:00 | 9.854
2018-12-25 | 17:30 | 2018-12-25 17:30 | 9.805
2018-12-25 | 18:00 | 2018-12-25 18:00 | 9.805
2018-12-25 | 18:30 | 2018-12-25 18:30 | 9.78
2018-12-25 | 19:00 | 2018-12-25 19:00 | 9.756
2018-12-25 | 19:30 | 2018-12-25 19:30 | 9.731
2018-12-25 | 20:00 | 2018-12-25 20:00 | 9.731
2018-12-25 | 20:30 | 2018-12-25 20:30 | 9.706
2018-12-25 | 21:00 | 2018-12-25 21:00 | 9.682
2018-12-25 | 21:30 | 2018-12-25 21:30 | 9.657
2018-12-25 | 22:00 | 2018-12-25 22:00 | 9.608
2018-12-25 | 22:30 | 2018-12-25 22:30 | 9.608
2018-12-25 | 23:00 | 2018-12-25 23:00 | 9.534
2018-12-25 | 23:30 | 2018-12-25 23:30 | 9.46 | 9.8349 | 9.46 | 10.001 | 0.13094 | 0.541
2018-12-26 | 0:00 | 2018-12-26 | 9.435
2018-12-26 | 0:30 | 2018-12-26 00:30 | 9.386
2018-12-26 | 1:00 | 2018-12-26 01:00 | 9.361
2018-12-26 | 1:30 | 2018-12-26 01:30 | 9.312
2018-12-26 | 2:00 | 2018-12-26 02:00 | 9.287
2018-12-26 | 2:30 | 2018-12-26 02:30 | 9.213
2018-12-26 | 3:00 | 2018-12-26 03:00 | 9.163
2018-12-26 | 3:30 | 2018-12-26 03:30 | 9.139
2018-12-26 | 4:00 | 2018-12-26 04:00 | 9.089
2018-12-26 | 4:30 | 2018-12-26 04:30 | 9.04
2018-12-26 | 5:00 | 2018-12-26 05:00 | 8.99
2018-12-26 | 5:30 | 2018-12-26 05:30 | 8.916
2018-12-26 | 6:00 | 2018-12-26 06:00 | 8.841
2018-12-26 | 6:30 | 2018-12-26 06:30 | 8.767
2018-12-26 | 7:00 | 2018-12-26 07:00 | 8.693
2018-12-26 | 7:30 | 2018-12-26 07:30 | 8.643
2018-12-26 | 8:00 | 2018-12-26 08:00 | 8.568
2018-12-26 | 8:30 | 2018-12-26 08:30 | 8.519
2018-12-26 | 9:00 | 2018-12-26 09:00 | 8.494
2018-12-26 | 9:30 | 2018-12-26 09:30 | 8.519
2018-12-26 | 10:00 | 2018-12-26 10:00 | 8.593
2018-12-26 | 10:30 | 2018-12-26 10:30 | 8.668
2018-12-26 | 11:00 | 2018-12-26 11:00 | 8.717
2018-12-26 | 11:30 | 2018-12-26 11:30 | 8.817
2018-12-26 | 12:00 | 2018-12-26 12:00 | 8.891
2018-12-26 | 12:30 | 2018-12-26 12:30 | 8.965
2018-12-26 | 13:00 | 2018-12-26 13:00 | 8.99
2018-12-26 | 13:30 | 2018-12-26 13:30 | 9.04
2018-12-26 | 14:00 | 2018-12-26 14:00 | 9.089
2018-12-26 | 14:30 | 2018-12-26 14:30 | 9.04
2018-12-26 | 15:00 | 2018-12-26 15:00 | 9.015
2018-12-26 | 15:30 | 2018-12-26 15:30 | 8.965
2018-12-26 | 16:00 | 2018-12-26 16:00 | 8.941
2018-12-26 | 16:30 | 2018-12-26 16:30 | 8.965
2018-12-26 | 17:00 | 2018-12-26 17:00 | 9.015
2018-12-26 | 17:30 | 2018-12-26 17:30 | 9.064
2018-12-26 | 18:00 | 2018-12-26 18:00 | 9.089
2018-12-26 | 18:30 | 2018-12-26 18:30 | 9.139
2018-12-26 | 19:00 | 2018-12-26 19:00 | 9.188
2018-12-26 | 19:30 | 2018-12-26 19:30 | 9.238
2018-12-26 | 20:00 | 2018-12-26 20:00 | 9.238
2018-12-26 | 20:30 | 2018-12-26 20:30 | 9.287
2018-12-26 | 21:00 | 2018-12-26 21:00 | 9.312
2018-12-26 | 21:30 | 2018-12-26 21:30 | 9.312
2018-12-26 | 22:00 | 2018-12-26 22:00 | 9.336
2018-12-26 | 22:30 | 2018-12-26 22:30 | 9.361
2018-12-26 | 23:00 | 2018-12-26 23:00 | 9.336
2018-12-26 | 23:30 | 2018-12-26 23:30 | 9.336 | 9.0275 | 8.494 | 9.435 | 0.26388 | 0.941
2018-12-27 | 0:00 | 2018-12-27 | 9.361
2018-12-27 | 0:30 | 2018-12-27 00:30 | 9.336
2018-12-27 | 1:00 | 2018-12-27 01:00 | 9.336
2018-12-27 | 1:30 | 2018-12-27 01:30 | 9.312
2018-12-27 | 2:00 | 2018-12-27 02:00 | 9.312
2018-12-27 | 2:30 | 2018-12-27 02:30 | 9.312
2018-12-27 | 3:00 | 2018-12-27 03:00 | 9.312
2018-12-27 | 3:30 | 2018-12-27 03:30 | 9.287
2018-12-27 | 4:00 | 2018-12-27 04:00 | 9.287
2018-12-27 | 4:30 | 2018-12-27 04:30 | 9.262
2018-12-27 | 5:00 | 2018-12-27 05:00 | 9.262
2018-12-27 | 5:30 | 2018-12-27 05:30 | 9.213
2018-12-27 | 6:00 | 2018-12-27 06:00 | 9.213
2018-12-27 | 6:30 | 2018-12-27 06:30 | 9.188
2018-12-27 | 7:00 | 2018-12-27 07:00 | 9.139
2018-12-27 | 7:30 | 2018-12-27 07:30 | 9.139
2018-12-27 | 8:00 | 2018-12-27 08:00 | 9.139
2018-12-27 | 8:30 | 2018-12-27 08:30 | 9.188
2018-12-27 | 9:00 | 2018-12-27 09:00 | 9.213
2018-12-27 | 9:30 | 2018-12-27 09:30 | 9.287
2018-12-27 | 10:00 | 2018-12-27 10:00 | 9.287
2018-12-27 | 10:30 | 2018-12-27 10:30 | 9.336
2018-12-27 | 11:00 | 2018-12-27 11:00 | 9.361
2018-12-27 | 11:30 | 2018-12-27 11:30 | 9.361
2018-12-27 | 12:00 | 2018-12-27 12:00 | 9.41
2018-12-27 | 12:30 | 2018-12-27 12:30 | 9.46
2018-12-27 | 13:00 | 2018-12-27 13:00 | 9.534
2018-12-27 | 13:30 | 2018-12-27 13:30 | 9.558
2018-12-27 | 14:00 | 2018-12-27 14:00 | 9.608
2018-12-27 | 14:30 | 2018-12-27 14:30 | 9.608
2018-12-27 | 15:00 | 2018-12-27 15:00 | 9.608
2018-12-27 | 15:30 | 2018-12-27 15:30 | 9.608
2018-12-27 | 16:00 | 2018-12-27 16:00 | 9.583
2018-12-27 | 16:30 | 2018-12-27 16:30 | 9.558
2018-12-27 | 17:00 | 2018-12-27 17:00 | 9.534
2018-12-27 | 17:30 | 2018-12-27 17:30 | 9.534
2018-12-27 | 18:00 | 2018-12-27 18:00 | 9.534
2018-12-27 | 18:30 | 2018-12-27 18:30 | 9.534
2018-12-27 | 19:00 | 2018-12-27 19:00 | 9.509
2018-12-27 | 19:30 | 2018-12-27 19:30 | 9.485
2018-12-27 | 20:00 | 2018-12-27 20:00 | 9.46
2018-12-27 | 20:30 | 2018-12-27 20:30 | 9.41
2018-12-27 | 21:00 | 2018-12-27 21:00 | 9.336
2018-12-27 | 21:30 | 2018-12-27 21:30 | 9.312
2018-12-27 | 22:00 | 2018-12-27 22:00 | 9.262
2018-12-27 | 22:30 | 2018-12-27 22:30 | 9.238
2018-12-27 | 23:00 | 2018-12-27 23:00 | 9.213
2018-12-27 | 23:30 | 2018-12-27 23:30 | 9.188 | 9.3651 | 9.139 | 9.608 | 0.14496 | 0.469
2018-12-28 | 0:00 | 2018-12-28 | 9.163
2018-12-28 | 0:30 | 2018-12-28 00:30 | 9.114
2018-12-28 | 1:00 | 2018-12-28 01:00 | 9.064
2018-12-28 | 1:30 | 2018-12-28 01:30 | 9.04
2018-12-28 | 2:00 | 2018-12-28 02:00 | 9.015
2018-12-28 | 2:30 | 2018-12-28 02:30 | 8.965
2018-12-28 | 3:00 | 2018-12-28 03:00 | 8.916
2018-12-28 | 3:30 | 2018-12-28 03:30 | 8.891
2018-12-28 | 4:00 | 2018-12-28 04:00 | 8.866
2018-12-28 | 4:30 | 2018-12-28 04:30 | 8.866
2018-12-28 | 5:00 | 2018-12-28 05:00 | 8.841
2018-12-28 | 5:30 | 2018-12-28 05:30 | 8.841
2018-12-28 | 6:00 | 2018-12-28 06:00 | 8.817
2018-12-28 | 6:30 | 2018-12-28 06:30 | 8.817
2018-12-28 | 7:00 | 2018-12-28 07:00 | 8.792
2018-12-28 | 7:30 | 2018-12-28 07:30 | 8.767
2018-12-28 | 8:00 | 2018-12-28 08:00 | 8.767
2018-12-28 | 8:30 | 2018-12-28 08:30 | 8.817
2018-12-28 | 9:00 | 2018-12-28 09:00 | 8.841
2018-12-28 | 9:30 | 2018-12-28 09:30 | 8.916
2018-12-28 | 10:00 | 2018-12-28 10:00 | 8.99
2018-12-28 | 10:30 | 2018-12-28 10:30 | 8.99
2018-12-28 | 11:00 | 2018-12-28 11:00 | 9.04
2018-12-28 | 11:30 | 2018-12-28 11:30 | 9.163
2018-12-28 | 12:00 | 2018-12-28 12:00 | 9.262
2018-12-28 | 12:30 | 2018-12-28 12:30 | 9.312
2018-12-28 | 13:00 | 2018-12-28 13:00 | 9.312
2018-12-28 | 13:30 | 2018-12-28 13:30 | 9.361
2018-12-28 | 14:00 | 2018-12-28 14:00 | 9.386
2018-12-28 | 14:30 | 2018-12-28 14:30 | 9.361
2018-12-28 | 15:00 | 2018-12-28 15:00 | 9.312
2018-12-28 | 15:30 | 2018-12-28 15:30 | 9.312
2018-12-28 | 16:00 | 2018-12-28 16:00 | 9.287
2018-12-28 | 16:30 | 2018-12-28 16:30 | 9.238
2018-12-28 | 17:00 | 2018-12-28 17:00 | 9.213
2018-12-28 | 17:30 | 2018-12-28 17:30 | 9.163
2018-12-28 | 18:00 | 2018-12-28 18:00 | 9.114
2018-12-28 | 18:30 | 2018-12-28 18:30 | 9.064
2018-12-28 | 19:00 | 2018-12-28 19:00 | 9.04
2018-12-28 | 19:30 | 2018-12-28 19:30 | 9.015
2018-12-28 | 20:00 | 2018-12-28 20:00 | 8.99
2018-12-28 | 20:30 | 2018-12-28 20:30 | 8.941
2018-12-28 | 21:00 | 2018-12-28 21:00 | 8.891
2018-12-28 | 21:30 | 2018-12-28 21:30 | 8.866
2018-12-28 | 22:00 | 2018-12-28 22:00 | 8.792
2018-12-28 | 22:30 | 2018-12-28 22:30 | 8.767
2018-12-28 | 23:00 | 2018-12-28 23:00 | 8.742
2018-12-28 | 23:30 | 2018-12-28 23:30 | 8.742 | 9.0163 | 8.742 | 9.386 | 0.19646 | 0.644
2018-12-29 | 0:00 | 2018-12-29 | 8.717
2018-12-29 | 0:30 | 2018-12-29 00:30 | 8.742
2018-12-29 | 1:00 | 2018-12-29 01:00 | 8.717
2018-12-29 | 1:30 | 2018-12-29 01:30 | 8.742
2018-12-29 | 2:00 | 2018-12-29 02:00 | 8.742
2018-12-29 | 2:30 | 2018-12-29 02:30 | 8.767
2018-12-29 | 3:00 | 2018-12-29 03:00 | 8.817
2018-12-29 | 3:30 | 2018-12-29 03:30 | 8.841
2018-12-29 | 4:00 | 2018-12-29 04:00 | 8.841
2018-12-29 | 4:30 | 2018-12-29 04:30 | 8.866
2018-12-29 | 5:00 | 2018-12-29 05:00 | 8.866
2018-12-29 | 5:30 | 2018-12-29 05:30 | 8.891
2018-12-29 | 6:00 | 2018-12-29 06:00 | 8.916
2018-12-29 | 6:30 | 2018-12-29 06:30 | 8.965
2018-12-29 | 7:00 | 2018-12-29 07:00 | 9.015
2018-12-29 | 7:30 | 2018-12-29 07:30 | 9.089
2018-12-29 | 8:00 | 2018-12-29 08:00 | 9.139
2018-12-29 | 8:30 | 2018-12-29 08:30 | 9.238
2018-12-29 | 9:00 | 2018-12-29 09:00 | 9.262
2018-12-29 | 9:30 | 2018-12-29 09:30 | 9.312
2018-12-29 | 10:00 | 2018-12-29 10:00 | 9.41
2018-12-29 | 10:30 | 2018-12-29 10:30 | 9.632
2018-12-29 | 11:00 | 2018-12-29 11:00 | 9.805
2018-12-29 | 11:30 | 2018-12-29 11:30 | 9.928
2018-12-29 | 12:00 | 2018-12-29 12:00 | 10.051
2018-12-29 | 12:30 | 2018-12-29 12:30 | 10.149
2018-12-29 | 13:00 | 2018-12-29 13:00 | 10.271
2018-12-29 | 13:30 | 2018-12-29 13:30 | 10.345
2018-12-29 | 14:00 | 2018-12-29 14:00 | 10.394
2018-12-29 | 14:30 | 2018-12-29 14:30 | 10.443
2018-12-29 | 15:00 | 2018-12-29 15:00 | 10.467
2018-12-29 | 15:30 | 2018-12-29 15:30 | 10.467
2018-12-29 | 16:00 | 2018-12-29 16:00 | 10.443
2018-12-29 | 16:30 | 2018-12-29 16:30 | 10.418
2018-12-29 | 17:00 | 2018-12-29 17:00 | 10.394
2018-12-29 | 17:30 | 2018-12-29 17:30 | 10.345
2018-12-29 | 18:00 | 2018-12-29 18:00 | 10.32
2018-12-29 | 18:30 | 2018-12-29 18:30 | 10.296
2018-12-29 | 19:00 | 2018-12-29 19:00 | 10.247
2018-12-29 | 19:30 | 2018-12-29 19:30 | 10.222
2018-12-29 | 20:00 | 2018-12-29 20:00 | 10.198
2018-12-29 | 20:30 | 2018-12-29 20:30 | 10.198
2018-12-29 | 21:00 | 2018-12-29 21:00 | 10.173
2018-12-29 | 21:30 | 2018-12-29 21:30 | 10.149
2018-12-29 | 22:00 | 2018-12-29 22:00 | 10.149
2018-12-29 | 22:30 | 2018-12-29 22:30 | 10.1
2018-12-29 | 23:00 | 2018-12-29 23:00 | 10.1
2018-12-29 | 23:30 | 2018-12-29 23:30 | 10.1 | 9.6604 | 8.717 | 10.467 | 0.66778 | 1.75
2018-12-30 | 0:00 | 2018-12-30 | 10.1
2018-12-30 | 0:30 | 2018-12-30 00:30 | 10.075
2018-12-30 | 1:00 | 2018-12-30 01:00 | 10.075
2018-12-30 | 1:30 | 2018-12-30 01:30 | 10.026
2018-12-30 | 2:00 | 2018-12-30 02:00 | 10.001
2018-12-30 | 2:30 | 2018-12-30 02:30 | 9.977
2018-12-30 | 3:00 | 2018-12-30 03:00 | 9.952
2018-12-30 | 3:30 | 2018-12-30 03:30 | 9.952
2018-12-30 | 4:00 | 2018-12-30 04:00 | 9.928
2018-12-30 | 4:30 | 2018-12-30 04:30 | 9.903
2018-12-30 | 5:00 | 2018-12-30 05:00 | 9.903
2018-12-30 | 5:30 | 2018-12-30 05:30 | 9.903
2018-12-30 | 6:00 | 2018-12-30 06:00 | 9.928
2018-12-30 | 6:30 | 2018-12-30 06:30 | 9.928
2018-12-30 | 7:00 | 2018-12-30 07:00 | 9.928
2018-12-30 | 7:30 | 2018-12-30 07:30 | 9.903
2018-12-30 | 8:00 | 2018-12-30 08:00 | 9.928
2018-12-30 | 8:30 | 2018-12-30 08:30 | 9.928
2018-12-30 | 9:00 | 2018-12-30 09:00 | 9.952
2018-12-30 | 9:30 | 2018-12-30 09:30 | 9.952
2018-12-30 | 10:00 | 2018-12-30 10:00 | 9.928
2018-12-30 | 10:30 | 2018-12-30 10:30 | 9.952
2018-12-30 | 11:00 | 2018-12-30 11:00 | 9.977
2018-12-30 | 11:30 | 2018-12-30 11:30 | 10.001
2018-12-30 | 12:00 | 2018-12-30 12:00 | 10.026
2018-12-30 | 12:30 | 2018-12-30 12:30 | 10.051
2018-12-30 | 13:00 | 2018-12-30 13:00 | 10.1
2018-12-30 | 13:30 | 2018-12-30 13:30 | 10.124
2018-12-30 | 14:00 | 2018-12-30 14:00 | 10.124
2018-12-30 | 14:30 | 2018-12-30 14:30 | 10.1
2018-12-30 | 15:00 | 2018-12-30 15:00 | 10.051
2018-12-30 | 15:30 | 2018-12-30 15:30 | 9.952
2018-12-30 | 16:00 | 2018-12-30 16:00 | 9.903
2018-12-30 | 16:30 | 2018-12-30 16:30 | 9.805
2018-12-30 | 17:00 | 2018-12-30 17:00 | 9.756
2018-12-30 | 17:30 | 2018-12-30 17:30 | 9.682
2018-12-30 | 18:00 | 2018-12-30 18:00 | 9.583
2018-12-30 | 18:30 | 2018-12-30 18:30 | 9.534
2018-12-30 | 19:00 | 2018-12-30 19:00 | 9.485
2018-12-30 | 19:30 | 2018-12-30 19:30 | 9.46
2018-12-30 | 20:00 | 2018-12-30 20:00 | 9.41
2018-12-30 | 20:30 | 2018-12-30 20:30 | 9.386
2018-12-30 | 21:00 | 2018-12-30 21:00 | 9.361
2018-12-30 | 21:30 | 2018-12-30 21:30 | 9.262
2018-12-30 | 22:00 | 2018-12-30 22:00 | 9.213
2018-12-30 | 22:30 | 2018-12-30 22:30 | 9.163
2018-12-30 | 23:00 | 2018-12-30 23:00 | 9.139
2018-12-30 | 23:30 | 2018-12-30 23:30 | 9.089 | 9.8096 | 9.089 | 10.124 | 0.29721 | 1.035
2018-12-31 | 0:00 | 2018-12-31 | 9.089
2018-12-31 | 0:30 | 2018-12-31 00:30 | 9.04
2018-12-31 | 1:00 | 2018-12-31 01:00 | 9.015
2018-12-31 | 1:30 | 2018-12-31 01:30 | 9.015
2018-12-31 | 2:00 | 2018-12-31 02:00 | 8.965
2018-12-31 | 2:30 | 2018-12-31 02:30 | 8.965
2018-12-31 | 3:00 | 2018-12-31 03:00 | 8.941
2018-12-31 | 3:30 | 2018-12-31 03:30 | 8.891
2018-12-31 | 4:00 | 2018-12-31 04:00 | 8.891
2018-12-31 | 4:30 | 2018-12-31 04:30 | 8.817
2018-12-31 | 5:00 | 2018-12-31 05:00 | 8.767
2018-12-31 | 5:30 | 2018-12-31 05:30 | 8.693
2018-12-31 | 6:00 | 2018-12-31 06:00 | 8.618
2018-12-31 | 6:30 | 2018-12-31 06:30 | 8.568
2018-12-31 | 7:00 | 2018-12-31 07:00 | 8.519
2018-12-31 | 7:30 | 2018-12-31 07:30 | 8.469
2018-12-31 | 8:00 | 2018-12-31 08:00 | 8.419
2018-12-31 | 8:30 | 2018-12-31 08:30 | 8.369
2018-12-31 | 9:00 | 2018-12-31 09:00 | 8.369
2018-12-31 | 9:30 | 2018-12-31 09:30 | 8.369
2018-12-31 | 10:00 | 2018-12-31 10:00 | 8.419
2018-12-31 | 10:30 | 2018-12-31 10:30 | 8.519
2018-12-31 | 11:00 | 2018-12-31 11:00 | 8.593
2018-12-31 | 11:30 | 2018-12-31 11:30 | 8.668
2018-12-31 | 12:00 | 2018-12-31 12:00 | 8.742
2018-12-31 | 12:30 | 2018-12-31 12:30 | 8.817
2018-12-31 | 13:00 | 2018-12-31 13:00 | 8.841
2018-12-31 | 13:30 | 2018-12-31 13:30 | 8.841
2018-12-31 | 14:00 | 2018-12-31 14:00 | 8.817
2018-12-31 | 14:30 | 2018-12-31 14:30 | 8.742
2018-12-31 | 15:00 | 2018-12-31 15:00 | 8.668
2018-12-31 | 15:30 | 2018-12-31 15:30 | 8.593
2018-12-31 | 16:00 | 2018-12-31 16:00 | 8.494
2018-12-31 | 16:30 | 2018-12-31 16:30 | 8.444
2018-12-31 | 17:00 | 2018-12-31 17:00 | 8.394
2018-12-31 | 17:30 | 2018-12-31 17:30 | 8.319
2018-12-31 | 18:00 | 2018-12-31 18:00 | 8.27
2018-12-31 | 18:30 | 2018-12-31 18:30 | 8.22
2018-12-31 | 19:00 | 2018-12-31 19:00 | 8.145
2018-12-31 | 19:30 | 2018-12-31 19:30 | 8.12
2018-12-31 | 20:00 | 2018-12-31 20:00 | 8.07
2018-12-31 | 20:30 | 2018-12-31 20:30 | 8.02
2018-12-31 | 21:00 | 2018-12-31 21:00 | 7.97
2018-12-31 | 21:30 | 2018-12-31 21:30 | 7.92
2018-12-31 | 22:00 | 2018-12-31 22:00 | 7.87
2018-12-31 | 22:30 | 2018-12-31 22:30 | 7.845
2018-12-31 | 23:00 | 2018-12-31 23:00 | 7.82
2018-12-31 | 23:30 | 2018-12-31 23:30 | 7.77 | 8.5154 | 7.77 | 9.089 | 0.36645 | 1.319

## JAN
Julian Date | Date | D_mean | D_min | D_max | D_sd | D_range | AWAT | AWMINT | AWMT
1 | 2018-01-01 | 9.1247 | 8.618 | 9.706 | 0.36522 | 1.088 | 9.657 | 8.879 | 10.2974
2 | 2018-01-02 | 8.9399 | 8.295 | 9.509 | 0.42104 | 1.214 | 9.6618 | 8.8933 | 10.315
3 | 2018-01-03 | 9.1616 | 8.593 | 9.854 | 0.4467 | 1.261 | 9.5211 | 8.8083 | 10.1541
4 | 2018-01-04 | 9.7165 | 9.064 | 10.345 | 0.50058 | 1.281 | 9.4708 | 8.7659 | 10.0947
5 | 2018-01-05 | 10.5293 | 9.632 | 11.419 | 0.69704 | 1.787 | 9.5079 | 8.7553 | 10.1783
6 | 2018-01-06 | 10.5351 | 9.558 | 11.127 | 0.41384 | 1.569 | 9.5484 | 8.84 | 10.1993
7 | 2018-01-07 | 9.7302 | 9.163 | 10.345 | 0.42108 | 1.182 | 9.6768 | 8.989 | 10.3293
8 | 2018-01-08 | 10.5124 | 9.952 | 11.102 | 0.45119 | 1.15 | 9.875 | 9.1796 | 10.5287
9 | 2018-01-09 | 10.8411 | 10.345 | 11.394 | 0.3628 | 1.049 | 10.1466 | 9.4724 | 10.798
10 | 2018-01-10 | 10.216 | 9.903 | 10.687 | 0.20308 | 0.784 | 10.2972 | 9.6596 | 10.917
11 | 2018-01-11 | 10.3355 | 9.903 | 10.858 | 0.25177 | 0.955 | 10.3857 | 9.7794 | 10.9903
12 | 2018-01-12 | 10.2028 | 9.706 | 10.883 | 0.41368 | 1.177 | 10.339 | 9.79 | 10.9137
13 | 2018-01-13 | 9.7753 | 9.188 | 10.443 | 0.42466 | 1.255 | 10.2305 | 9.7371 | 10.816
14 | 2018-01-14 | 9.7591 | 9.114 | 10.492 | 0.51875 | 1.378 | 10.2346 | 9.7301 | 10.837
15 | 2018-01-15 | 10.0581 | 9.386 | 10.883 | 0.52947 | 1.497 | 10.1697 | 9.6493 | 10.8057
16 | 2018-01-16 | 10.368 | 9.829 | 11.127 | 0.49797 | 1.298 | 10.1021 | 9.5756 | 10.7676
17 | 2018-01-17 | 10.3163 | 9.312 | 11.419 | 0.82114 | 2.107 | 10.1164 | 9.4911 | 10.8721
18 | 2018-01-18 | 10.5331 | 9.928 | 10.907 | 0.32424 | 0.979 | 10.1447 | 9.4947 | 10.8791
19 | 2018-01-19 | 9.7549 | 9.312 | 10.173 | 0.22106 | 0.861 | 10.0807 | 9.4384 | 10.7777
20 | 2018-01-20 | 9.342 | 8.941 | 9.977 | 0.3754 | 1.036 | 10.0188 | 9.4031 | 10.7111
21 | 2018-01-21 | 8.9219 | 8.419 | 9.632 | 0.36648 | 1.213 | 9.8992 | 9.3039 | 10.5883
22 | 2018-01-22 | 9.6677 | 8.742 | 10.687 | 0.52656 | 1.945 | 9.8434 | 9.2119 | 10.5603
23 | 2018-01-23 | 9.3423 | 8.344 | 10.516 | 0.83806 | 2.172 | 9.6969 | 8.9997 | 10.473
24 | 2018-01-24 | 9.9531 | 9.46 | 10.687 | 0.43668 | 1.227 | 9.645 | 9.0209 | 10.3684
25 | 2018-01-25 | 9.2944 | 8.916 | 9.608 | 0.2202 | 0.692 | 9.468 | 8.8763 | 10.1829
26 | 2018-01-26 | 9.3203 | 8.618 | 10.149 | 0.55242 | 1.531 | 9.406 | 8.7771 | 10.1794
27 | 2018-01-27 | 9.7612 | 8.841 | 10.638 | 0.7053 | 1.797 | 9.4658 | 8.7629 | 10.2739
28 | 2018-01-28 | 10.5842 | 9.903 | 11.613 | 0.60138 | 1.71 | 9.7033 | 8.9749 | 10.5569
29 | 2018-01-29 | 10.4353 | 9.805 | 11.248 | 0.50274 | 1.443 | 9.813 | 9.1267 | 10.637
30 | 2018-01-30 | 10.5135 | 9.977 | 11.37 | 0.46346 | 1.393 | 9.9803 | 9.36 | 10.759
31 | 2018-01-31 | 9.9555 | 9.064 | 10.761 | 0.59203 | 1.697 | 9.9806 | 9.3034 | 10.7696
| MEAN | 9.9194 | 9.2849 | 10.6309 |  | 1.3461 | 9.8738 | 9.2274 | 10.5655
| MIN | 8.9219 | 8.295 | 9.509 |  | 0.692 | 9.406 | 8.7553 | 10.0947
| MAX | 10.8411 | 10.345 | 11.613 |  | 2.172 | 10.3857 | 9.79 | 10.9903
| SD | 0.5455 | 0.56182 | 0.59369 |  | 0.36858 | 0.29851 | 0.3507 | 0.28002
| N | 31 | 31 | 31 |  | 31 | 31 | 31 | 31

## FEB
Julian Date | Date | D_mean | D_min | D_max | D_sd | D_range | AWAT | AWMINT | AWMT
32 | 2018-02-01 | 10.9071 | 10.124 | 11.856 | 0.68911 | 1.732 | 10.211 | 9.476 | 11.0907
33 | 2018-02-02 | 11.4004 | 10.663 | 12.389 | 0.59086 | 1.726 | 10.5082 | 9.7681 | 11.4107
34 | 2018-02-03 | 11.1865 | 10.541 | 12.122 | 0.54616 | 1.581 | 10.7118 | 10.011 | 11.6227
35 | 2018-02-04 | 11.2274 | 10.418 | 12.195 | 0.62337 | 1.777 | 10.8036 | 10.0846 | 11.7059
36 | 2018-02-05 | 10.9202 | 9.903 | 11.613 | 0.45287 | 1.71 | 10.8729 | 10.0986 | 11.758
37 | 2018-02-06 | 10.0777 | 9.312 | 11.127 | 0.6282 | 1.815 | 10.8107 | 10.0036 | 11.7233
38 | 2018-02-07 | 10.391 | 9.287 | 11.71 | 0.88645 | 2.423 | 10.8729 | 10.0354 | 11.8589
39 | 2018-02-08 | 11.0569 | 10.198 | 12.098 | 0.71284 | 1.9 | 10.8943 | 10.046 | 11.8934
40 | 2018-02-09 | 10.9702 | 10.369 | 11.637 | 0.39732 | 1.268 | 10.8328 | 10.004 | 11.786
41 | 2018-02-10 | 9.7723 | 8.817 | 10.712 | 0.5514 | 1.895 | 10.6308 | 9.7577 | 11.5846
42 | 2018-02-11 | 9.2606 | 8.419 | 10.271 | 0.66633 | 1.852 | 10.3498 | 9.4721 | 11.3097
43 | 2018-02-12 | 9.3286 | 8.419 | 10.32 | 0.52188 | 1.901 | 10.1225 | 9.2601 | 11.125
44 | 2018-02-13 | 8.7914 | 7.519 | 10.198 | 0.96672 | 2.679 | 9.9387 | 9.004 | 10.9923
45 | 2018-02-14 | 9.3335 | 8.693 | 10.271 | 0.56756 | 1.578 | 9.7876 | 8.9191 | 10.7867
46 | 2018-02-15 | 9.4288 | 8.668 | 10.736 | 0.65495 | 2.068 | 9.5551 | 8.7006 | 10.5921
47 | 2018-02-16 | 9.4697 | 8.245 | 10.956 | 0.99439 | 2.711 | 9.3407 | 8.3971 | 10.4949
48 | 2018-02-17 | 10.2283 | 9.188 | 11.492 | 0.84397 | 2.304 | 9.4059 | 8.4501 | 10.6063
49 | 2018-02-18 | 9.3328 | 8.618 | 10.124 | 0.3619 | 1.506 | 9.4162 | 8.4786 | 10.5853
50 | 2018-02-19 | 8.3891 | 7.645 | 8.891 | 0.31224 | 1.246 | 9.2819 | 8.368 | 10.3811
51 | 2018-02-20 | 7.9824 | 6.484 | 9.558 | 1.0666 | 3.074 | 9.1664 | 8.2201 | 10.2897
52 | 2018-02-21 | 8.9344 | 8.22 | 9.879 | 0.59955 | 1.659 | 9.1094 | 8.1526 | 10.2337
53 | 2018-02-22 | 8.7444 | 7.845 | 10.051 | 0.68422 | 2.206 | 9.0116 | 8.035 | 10.1359
54 | 2018-02-23 | 8.2465 | 6.99 | 9.386 | 0.78043 | 2.396 | 8.8368 | 7.8557 | 9.9116
55 | 2018-02-24 | 8.7744 | 8.22 | 9.805 | 0.45941 | 1.585 | 8.6291 | 7.7174 | 9.6706
56 | 2018-02-25 | 9.0067 | 8.145 | 10.271 | 0.78902 | 2.126 | 8.5826 | 7.6499 | 9.6916
57 | 2018-02-26 | 9.1145 | 8.02 | 10.761 | 0.86799 | 2.741 | 8.6862 | 7.7034 | 9.9587
58 | 2018-02-27 | 8.207 | 6.661 | 9.854 | 1.0916 | 3.193 | 8.7183 | 7.7287 | 10.001
59 | 2018-02-28 | 9.2173 | 8.07 | 10.736 | 0.96842 | 2.666 | 8.7587 | 7.7073 | 10.1234
| MEAN | 9.6321 | 8.7036 | 10.7507 |  | 2.0471 | 9.7802 | 8.8966 | 10.833
| MIN | 7.9824 | 6.484 | 8.891 |  | 1.246 | 8.5826 | 7.6499 | 9.6706
| MAX | 11.4004 | 10.663 | 12.389 |  | 3.193 | 10.8943 | 10.0986 | 11.8934
| SD | 1.0289 | 1.1691 | 0.9455 |  | 0.5208 | 0.83489 | 0.91095 | 0.73325
| N | 28 | 28 | 28 |  | 28 | 28 | 28 | 28

## MAR
Julian Date | Date | D_mean | D_min | D_max | D_sd | D_range | AWAT | AWMINT | AWMT
60 | 2018-03-01 | 9.6867 | 8.742 | 11.321 | 0.89695 | 2.579 | 8.8933 | 7.8354 | 10.3049
61 | 2018-03-02 | 9.2659 | 8.295 | 10.81 | 0.87735 | 2.515 | 9.0389 | 8.0219 | 10.5083
62 | 2018-03-03 | 9.3288 | 8.419 | 10.541 | 0.785 | 2.122 | 9.1181 | 8.0503 | 10.6134
63 | 2018-03-04 | 9.4466 | 8.394 | 11.029 | 0.92202 | 2.635 | 9.181 | 8.0859 | 10.7217
64 | 2018-03-05 | 9.5766 | 8.195 | 11.492 | 1.1273 | 3.297 | 9.247 | 8.1109 | 10.8261
65 | 2018-03-06 | 9.9116 | 8.245 | 12.098 | 1.4017 | 3.853 | 9.4905 | 8.3371 | 11.1467
66 | 2018-03-07 | 10.213 | 8.916 | 11.71 | 1.0016 | 2.794 | 9.6327 | 8.458 | 11.2859
67 | 2018-03-08 | 11.0064 | 10.051 | 12.703 | 0.9487 | 2.652 | 9.8213 | 8.645 | 11.4833
68 | 2018-03-09 | 10.0286 | 9.238 | 11.102 | 0.61476 | 1.864 | 9.9302 | 8.7797 | 11.525
69 | 2018-03-10 | 10.0011 | 8.643 | 11.953 | 1.1571 | 3.31 | 10.0263 | 8.8117 | 11.7267
70 | 2018-03-11 | 10.3151 | 8.742 | 12.485 | 1.3673 | 3.743 | 10.1503 | 8.8614 | 11.9347
71 | 2018-03-12 | 10.9349 | 9.089 | 13.305 | 1.4872 | 4.216 | 10.3444 | 8.9891 | 12.1937
72 | 2018-03-13 | 11.4525 | 10.026 | 13.353 | 1.1791 | 3.327 | 10.5645 | 9.2436 | 12.373
73 | 2018-03-14 | 8.25 | 6.737 | 11.005 | 1.1087 | 4.268 | 10.2841 | 8.9323 | 12.2723
74 | 2018-03-15 | 8.1525 | 6.839 | 10.1 | 1.0954 | 3.261 | 9.8764 | 8.4734 | 11.9004
75 | 2018-03-16 | 7.8718 | 6.331 | 9.583 | 1.2148 | 3.252 | 9.5683 | 8.0581 | 11.6834
76 | 2018-03-17 | 8.5991 | 7.67 | 9.805 | 0.73282 | 2.135 | 9.368 | 7.9191 | 11.3766
77 | 2018-03-18 | 9.5337 | 8.419 | 11.346 | 1.0442 | 2.927 | 9.2564 | 7.873 | 11.2139
78 | 2018-03-19 | 9.4144 | 7.619 | 11.419 | 1.3576 | 3.8 | 9.0391 | 7.663 | 10.9444
79 | 2018-03-20 | 10.2782 | 9.435 | 11.492 | 0.70453 | 2.057 | 8.8714 | 7.5786 | 10.6786
80 | 2018-03-21 | 10.9112 | 9.928 | 12.292 | 0.87761 | 2.364 | 9.2516 | 8.0344 | 10.8624
81 | 2018-03-22 | 9.507 | 7.67 | 10.59 | 0.79988 | 2.92 | 9.4451 | 8.1531 | 10.9324
82 | 2018-03-23 | 8.4077 | 6.839 | 10.1 | 1.1733 | 3.261 | 9.5216 | 8.2257 | 11.0063
83 | 2018-03-24 | 8.8975 | 7.167 | 10.81 | 1.2778 | 3.643 | 9.5643 | 8.1539 | 11.1499
84 | 2018-03-25 | 8.8493 | 8.12 | 9.879 | 0.60132 | 1.759 | 9.4665 | 8.1111 | 10.9403
85 | 2018-03-26 | 9.3896 | 7.469 | 12.001 | 1.5892 | 4.532 | 9.4629 | 8.0897 | 11.0234
86 | 2018-03-27 | 10.0458 | 7.945 | 12.364 | 1.6155 | 4.419 | 9.4297 | 7.8769 | 11.148
87 | 2018-03-28 | 10.9443 | 9.46 | 13.161 | 1.2514 | 3.701 | 9.4345 | 7.81 | 11.2721
88 | 2018-03-29 | 10.6011 | 8.593 | 13.064 | 1.5551 | 4.471 | 9.5907 | 7.9419 | 11.6256
89 | 2018-03-30 | 10.9822 | 9.213 | 13.064 | 1.3183 | 3.851 | 9.9585 | 8.281 | 12.049
90 | 2018-03-31 | 11.4188 | 9.854 | 13.522 | 1.268 | 3.668 | 10.3187 | 8.6649 | 12.4364
| MEAN | 9.7814 | 8.3969 | 11.5967 |  | 3.1999 | 9.5854 | 8.2603 | 11.3277
| MIN | 7.8718 | 6.331 | 9.583 |  | 1.759 | 8.8714 | 7.5786 | 10.3049
| MAX | 11.4525 | 10.051 | 13.522 |  | 4.532 | 10.5645 | 9.2436 | 12.4364
| SD | 0.97639 | 1.0131 | 1.1442 |  | 0.80048 | 0.44474 | 0.42142 | 0.57355
| N | 31 | 31 | 31 |  | 31 | 31 | 31 | 31

## APR
Julian Date | Date | D_mean | D_min | D_max | D_sd | D_range | AWAT | AWMINT | AWMT
91 | 2018-04-01 | 11.5467 | 10.124 | 13.69 | 1.1622 | 3.566 | 10.7041 | 8.9511 | 12.9809
92 | 2018-04-02 | 10.3746 | 8.866 | 11.613 | 0.71446 | 2.747 | 10.8448 | 9.1507 | 12.9254
93 | 2018-04-03 | 10.0555 | 7.995 | 12.195 | 1.5729 | 4.2 | 10.8462 | 9.1579 | 12.9013
94 | 2018-04-04 | 11.606 | 10.443 | 13.04 | 0.9385 | 2.597 | 10.9407 | 9.2983 | 12.884
95 | 2018-04-05 | 11.8241 | 11.078 | 13.112 | 0.68151 | 2.034 | 11.1154 | 9.6533 | 12.8909
96 | 2018-04-06 | 11.1776 | 10.687 | 11.613 | 0.27533 | 0.926 | 11.1434 | 9.8639 | 12.6836
97 | 2018-04-07 | 11.2318 | 10.001 | 12.775 | 0.83119 | 2.774 | 11.1166 | 9.8849 | 12.5769
98 | 2018-04-08 | 10.425 | 9.188 | 12.316 | 1.0737 | 3.128 | 10.9564 | 9.7511 | 12.3806
99 | 2018-04-09 | 11.0024 | 8.568 | 14.05 | 1.9124 | 5.482 | 11.0461 | 9.7086 | 12.7287
100 | 2018-04-10 | 11.4891 | 10.687 | 12.968 | 0.81219 | 2.281 | 11.2509 | 10.0931 | 12.8391
101 | 2018-04-11 | 10.5305 | 9.854 | 11.078 | 0.39676 | 1.224 | 11.0972 | 10.009 | 12.5589
102 | 2018-04-12 | 9.7034 | 8.693 | 11.248 | 0.79875 | 2.555 | 10.7942 | 9.6683 | 12.2926
103 | 2018-04-13 | 10.3584 | 8.245 | 12.799 | 1.7053 | 4.554 | 10.6772 | 9.3194 | 12.462
104 | 2018-04-14 | 11.6028 | 10.296 | 13.473 | 1.108 | 3.177 | 10.7302 | 9.3616 | 12.5617
105 | 2018-04-15 | 11.249 | 10.1 | 12.098 | 0.54189 | 1.998 | 10.8479 | 9.4919 | 12.5306
106 | 2018-04-16 | 10.2207 | 9.287 | 11.662 | 0.76155 | 2.375 | 10.7363 | 9.5946 | 12.1894
107 | 2018-04-17 | 10.275 | 8.519 | 12.364 | 1.3414 | 3.845 | 10.5628 | 9.2849 | 12.1031
108 | 2018-04-18 | 10.4542 | 9.089 | 12.001 | 1.0335 | 2.912 | 10.5519 | 9.1756 | 12.235
109 | 2018-04-19 | 11.5233 | 10.149 | 13.57 | 1.2597 | 3.421 | 10.8119 | 9.3836 | 12.5667
110 | 2018-04-20 | 12.0331 | 9.386 | 15.461 | 2.1291 | 6.075 | 11.0511 | 9.5466 | 12.947
111 | 2018-04-21 | 12.7855 | 10.467 | 16.129 | 2.0014 | 5.662 | 11.2201 | 9.571 | 13.3264
112 | 2018-04-22 | 12.298 | 10.051 | 15.461 | 1.8482 | 5.41 | 11.37 | 9.564 | 13.8069
113 | 2018-04-23 | 12.0457 | 9.534 | 15.461 | 2.047 | 5.927 | 11.6307 | 9.5993 | 14.3496
114 | 2018-04-24 | 12.4622 | 9.682 | 16.082 | 2.2836 | 6.4 | 11.9431 | 9.7654 | 14.8807
115 | 2018-04-25 | 13.1368 | 10.345 | 16.749 | 2.2756 | 6.404 | 12.3264 | 9.9449 | 15.559
116 | 2018-04-26 | 13.603 | 10.907 | 17.201 | 2.2157 | 6.294 | 12.6235 | 10.0531 | 16.0777
117 | 2018-04-27 | 13.2574 | 11.273 | 15.963 | 1.6669 | 4.69 | 12.7984 | 10.3227 | 16.1494
118 | 2018-04-28 | 11.7109 | 10.565 | 13.425 | 0.89615 | 2.86 | 12.6449 | 10.3367 | 15.7631
119 | 2018-04-29 | 10.9652 | 10.124 | 11.856 | 0.51416 | 1.732 | 12.4545 | 10.3471 | 15.2481
120 | 2018-04-30 | 11.8636 | 10.124 | 14.146 | 1.4788 | 4.022 | 12.4284 | 10.4314 | 15.0603
| MEAN | 11.4271 | 9.8109 | 13.52 |  | 3.7091 | 11.3088 | 9.6761 | 13.4153
| MIN | 9.7034 | 7.995 | 11.078 |  | 0.926 | 10.5519 | 8.9511 | 12.1031
| MAX | 13.603 | 11.273 | 17.201 |  | 6.404 | 12.7984 | 10.4314 | 16.1494
| SD | 1.002 | 0.86204 | 1.7675 |  | 1.6339 | 0.69744 | 0.3932 | 1.2899
| N | 30 | 30 | 30 |  | 30 | 30 | 30 | 30

## MAY
Julian Date | Date | D_mean | D_min | D_max | D_sd | D_range | AWAT | AWMINT | AWMT
121 | 2018-05-01 | 11.8701 | 10.173 | 14.074 | 1.3044 | 3.901 | 12.3439 | 10.5016 | 14.7734
122 | 2018-05-02 | 12.5995 | 9.952 | 15.986 | 2.1397 | 6.034 | 12.2671 | 10.4454 | 14.6644
123 | 2018-05-03 | 13.2494 | 10.541 | 16.63 | 2.1668 | 6.089 | 12.2166 | 10.3931 | 14.5829
124 | 2018-05-04 | 13.5544 | 11.394 | 16.32 | 1.7102 | 4.926 | 12.259 | 10.4104 | 14.6339
125 | 2018-05-05 | 13.4511 | 11.856 | 15.318 | 1.2319 | 3.462 | 12.5076 | 10.5949 | 14.9043
126 | 2018-05-06 | 13.5542 | 11.492 | 16.225 | 1.665 | 4.733 | 12.8775 | 10.7903 | 15.5284
127 | 2018-05-07 | 13.7745 | 11.273 | 17.011 | 2.0352 | 5.738 | 13.1505 | 10.9544 | 15.9377
128 | 2018-05-08 | 13.9835 | 11.516 | 17.082 | 1.9712 | 5.566 | 13.4524 | 11.1463 | 16.3674
129 | 2018-05-09 | 13.4542 | 12.122 | 15.247 | 1.1376 | 3.125 | 13.5745 | 11.4563 | 16.2619
130 | 2018-05-10 | 12.9351 | 11.37 | 15.199 | 1.3296 | 3.829 | 13.5296 | 11.5747 | 16.0574
131 | 2018-05-11 | 11.8899 | 10.907 | 13.401 | 0.78677 | 2.494 | 13.2918 | 11.5051 | 15.6404
132 | 2018-05-12 | 12.1695 | 11.029 | 13.401 | 0.89032 | 2.372 | 13.1087 | 11.387 | 15.3666
133 | 2018-05-13 | 13.1937 | 11.686 | 15.533 | 1.3367 | 3.847 | 13.0572 | 11.4147 | 15.2677
134 | 2018-05-14 | 13.4194 | 10.907 | 16.487 | 1.9709 | 5.58 | 13.0065 | 11.3624 | 15.1929
135 | 2018-05-15 | 13.0409 | 11.37 | 14.816 | 1.1576 | 3.446 | 12.8718 | 11.3416 | 14.8691
136 | 2018-05-16 | 13.2627 | 12.195 | 14.888 | 0.87852 | 2.693 | 12.8445 | 11.352 | 14.8179
137 | 2018-05-17 | 13.1664 | 12.219 | 14.649 | 0.86739 | 2.43 | 12.8775 | 11.4733 | 14.7393
138 | 2018-05-18 | 13.5599 | 11.492 | 16.32 | 1.7337 | 4.828 | 13.1161 | 11.5569 | 15.1563
139 | 2018-05-19 | 13.5579 | 11.419 | 16.368 | 1.707 | 4.949 | 13.3144 | 11.6126 | 15.5801
140 | 2018-05-20 | 13.3842 | 12.413 | 14.673 | 0.83438 | 2.26 | 13.3416 | 11.7164 | 15.4573
141 | 2018-05-21 | 13.6937 | 11.88 | 16.32 | 1.5839 | 4.44 | 13.3808 | 11.8554 | 15.4334
142 | 2018-05-22 | 13.8794 | 12.195 | 16.129 | 1.3447 | 3.934 | 13.5006 | 11.9733 | 15.621
143 | 2018-05-23 | 13.9213 | 12.582 | 15.939 | 1.1674 | 3.357 | 13.5947 | 12.0286 | 15.7711
144 | 2018-05-24 | 14.2814 | 12.219 | 17.034 | 1.7096 | 4.815 | 13.754 | 12.0286 | 16.1119
145 | 2018-05-25 | 13.8347 | 12.775 | 15.915 | 1.0523 | 3.14 | 13.7932 | 12.2119 | 16.054
146 | 2018-05-26 | 12.8107 | 12.268 | 13.594 | 0.46888 | 1.326 | 13.6865 | 12.3331 | 15.6577
147 | 2018-05-27 | 13.7166 | 11.637 | 16.368 | 1.6661 | 4.731 | 13.734 | 12.2223 | 15.8999
148 | 2018-05-28 | 13.9267 | 11.686 | 16.773 | 1.7898 | 5.087 | 13.7673 | 12.1946 | 15.9646
149 | 2018-05-29 | 13.92 | 11.783 | 16.463 | 1.6492 | 4.68 | 13.7731 | 12.1357 | 16.0123
150 | 2018-05-30 | 13.4067 | 11.734 | 15.366 | 1.2582 | 3.632 | 13.6996 | 12.0146 | 15.9304
151 | 2018-05-31 | 12.4639 | 11.953 | 13.016 | 0.30754 | 1.063 | 13.4399 | 11.9766 | 15.3564
| MEAN | 13.3202 | 11.6141 | 15.566 |  | 3.9518 | 13.1978 | 11.4827 | 15.4714
| MIN | 11.8701 | 9.952 | 13.016 |  | 1.063 | 12.2166 | 10.3931 | 14.5829
| MAX | 14.2814 | 12.775 | 17.082 |  | 6.089 | 13.7932 | 12.3331 | 16.3674
| SD | 0.60752 | 0.65847 | 1.1541 |  | 1.3295 | 0.4907 | 0.58949 | 0.52851
| N | 31 | 31 | 31 |  | 31 | 31 | 31 | 31

## JUN
Julian Date | Date | D_mean | D_min | D_max | D_sd | D_range | AWAT | AWMINT | AWMT
152 | 2018-06-01 | 13.2327 | 11.37 | 15.796 | 1.5889 | 4.426 | 13.3539 | 11.7759 | 15.3394
153 | 2018-06-02 | 13.6902 | 11.2 | 16.701 | 1.979 | 5.501 | 13.4796 | 11.6233 | 15.7833
154 | 2018-06-03 | 14.029 | 11.977 | 16.415 | 1.593 | 4.438 | 13.5242 | 11.6719 | 15.79
155 | 2018-06-04 | 14.0542 | 12.171 | 16.368 | 1.4741 | 4.197 | 13.5424 | 11.7411 | 15.7321
156 | 2018-06-05 | 13.8093 | 11.856 | 16.177 | 1.5093 | 4.321 | 13.5266 | 11.7516 | 15.6913
157 | 2018-06-06 | 13.8052 | 11.832 | 16.296 | 1.5264 | 4.464 | 13.5835 | 11.7656 | 15.8241
158 | 2018-06-07 | 13.9649 | 12.195 | 16.296 | 1.419 | 4.101 | 13.7979 | 11.8001 | 16.2927
159 | 2018-06-08 | 14.0644 | 12.025 | 16.63 | 1.6147 | 4.605 | 13.9167 | 11.8937 | 16.4119
160 | 2018-06-09 | 13.1304 | 11.54 | 14.84 | 0.96504 | 3.3 | 13.8368 | 11.9423 | 16.146
161 | 2018-06-10 | 12.5562 | 10.541 | 14.84 | 1.5186 | 4.299 | 13.6264 | 11.7371 | 15.921
162 | 2018-06-11 | 13.3321 | 11.953 | 15.557 | 1.2781 | 3.604 | 13.5232 | 11.706 | 15.8051
163 | 2018-06-12 | 13.5074 | 11.005 | 16.463 | 1.9451 | 5.458 | 13.4801 | 11.5844 | 15.846
164 | 2018-06-13 | 14.207 | 12.001 | 16.987 | 1.764 | 4.986 | 13.5375 | 11.6086 | 15.9447
165 | 2018-06-14 | 13.5757 | 11.856 | 15.7 | 1.2708 | 3.844 | 13.4819 | 11.5601 | 15.8596
166 | 2018-06-15 | 13.3903 | 12.122 | 15.055 | 1.0534 | 2.933 | 13.3856 | 11.574 | 15.6346
167 | 2018-06-16 | 13.2474 | 11.346 | 15.915 | 1.4981 | 4.569 | 13.4023 | 11.5463 | 15.7881
168 | 2018-06-17 | 12.6711 | 12.195 | 13.257 | 0.34247 | 1.062 | 13.4187 | 11.7826 | 15.562
169 | 2018-06-18 | 12.7285 | 12.195 | 13.522 | 0.48692 | 1.327 | 13.3325 | 11.8171 | 15.2713
170 | 2018-06-19 | 13.174 | 12.34 | 14.337 | 0.72089 | 1.997 | 13.2849 | 12.0079 | 14.9676
171 | 2018-06-20 | 13.7937 | 11.953 | 15.986 | 1.425 | 4.033 | 13.2258 | 12.001 | 14.8246
172 | 2018-06-21 | 14.0544 | 12.171 | 16.463 | 1.535 | 4.292 | 13.2942 | 12.046 | 14.9336
173 | 2018-06-22 | 14.0786 | 12.292 | 16.534 | 1.4959 | 4.242 | 13.3925 | 12.0703 | 15.1449
174 | 2018-06-23 | 13.8508 | 11.977 | 16.344 | 1.5154 | 4.367 | 13.4787 | 12.1604 | 15.2061
175 | 2018-06-24 | 13.9814 | 11.783 | 16.773 | 1.7687 | 4.99 | 13.6659 | 12.1016 | 15.7084
176 | 2018-06-25 | 14.3453 | 12.413 | 16.939 | 1.6358 | 4.526 | 13.8969 | 12.1327 | 16.1966
177 | 2018-06-26 | 13.9949 | 11.977 | 16.606 | 1.6195 | 4.629 | 14.0142 | 12.0809 | 16.5207
178 | 2018-06-27 | 14.2056 | 12.001 | 16.963 | 1.759 | 4.962 | 14.073 | 12.0877 | 16.6603
179 | 2018-06-28 | 13.8017 | 12.243 | 15.939 | 1.2558 | 3.696 | 14.0369 | 12.098 | 16.5854
180 | 2018-06-29 | 13.5338 | 11.807 | 15.843 | 1.4183 | 4.036 | 13.9591 | 12.0287 | 16.4867
181 | 2018-06-30 | 13.808 | 11.71 | 16.511 | 1.7012 | 4.801 | 13.953 | 11.9906 | 16.5106
| MEAN | 13.6539 | 11.8682 | 15.9351 |  | 4.0669 | 13.6008 | 11.8562 | 15.813
| MIN | 12.5562 | 10.541 | 13.257 |  | 1.062 | 13.2258 | 11.5463 | 14.8246
| MAX | 14.3453 | 12.413 | 16.987 |  | 5.501 | 14.073 | 12.1604 | 16.6603
| SD | 0.47198 | 0.42087 | 0.95584 |  | 1.0493 | 0.25164 | 0.19884 | 0.51064
| N | 30 | 30 | 30 |  | 30 | 30 | 30 | 30

## JUL
Julian Date | Date | D_mean | D_min | D_max | D_sd | D_range | AWAT | AWMINT | AWMT
182 | 2018-07-01 | 14.0867 | 12.074 | 16.749 | 1.66 | 4.675 | 13.968 | 12.0321 | 16.5071
183 | 2018-07-02 | 13.8441 | 12.05 | 16.344 | 1.4859 | 4.294 | 13.8964 | 11.9803 | 16.4221
184 | 2018-07-03 | 13.2395 | 11.37 | 15.605 | 1.4613 | 4.235 | 13.7885 | 11.8936 | 16.2791
185 | 2018-07-04 | 13.7745 | 11.565 | 16.582 | 1.7783 | 5.017 | 13.7269 | 11.8313 | 16.2247
186 | 2018-07-05 | 14.282 | 12.316 | 16.892 | 1.6183 | 4.576 | 13.7955 | 11.8417 | 16.3609
187 | 2018-07-06 | 13.1661 | 12.316 | 13.786 | 0.49425 | 1.47 | 13.743 | 11.9144 | 16.067
188 | 2018-07-07 | 14.2853 | 12.316 | 16.868 | 1.6273 | 4.552 | 13.8112 | 12.001 | 16.118
189 | 2018-07-08 | 14.3041 | 12.364 | 16.939 | 1.6021 | 4.575 | 13.8422 | 12.0424 | 16.1451
190 | 2018-07-09 | 14.2757 | 12.243 | 16.892 | 1.6559 | 4.649 | 13.9039 | 12.07 | 16.2234
191 | 2018-07-10 | 14.1781 | 12.316 | 16.654 | 1.5092 | 4.338 | 14.038 | 12.2051 | 16.3733
192 | 2018-07-11 | 14.2071 | 12.147 | 16.892 | 1.678 | 4.745 | 14.0998 | 12.2883 | 16.4176
193 | 2018-07-12 | 14.3443 | 12.34 | 17.011 | 1.6518 | 4.671 | 14.1087 | 12.2917 | 16.4346
194 | 2018-07-13 | 14.2241 | 12.268 | 16.534 | 1.5057 | 4.266 | 14.2598 | 12.2849 | 16.8271
195 | 2018-07-14 | 14.425 | 12.871 | 16.844 | 1.3883 | 3.973 | 14.2798 | 12.3641 | 16.8237
196 | 2018-07-15 | 13.6224 | 12.509 | 14.936 | 0.79037 | 2.427 | 14.1824 | 12.3849 | 16.5376
197 | 2018-07-16 | 14.2061 | 12.654 | 16.368 | 1.296 | 3.714 | 14.1724 | 12.4436 | 16.4627
198 | 2018-07-17 | 14.3469 | 12.34 | 16.868 | 1.628 | 4.528 | 14.1966 | 12.447 | 16.4933
199 | 2018-07-18 | 14.4027 | 12.485 | 16.915 | 1.5465 | 4.43 | 14.2245 | 12.4953 | 16.4966
200 | 2018-07-19 | 14.2314 | 12.219 | 16.796 | 1.6117 | 4.577 | 14.2084 | 12.478 | 16.4659
201 | 2018-07-20 | 14.1456 | 12.171 | 16.725 | 1.5937 | 4.554 | 14.1972 | 12.4641 | 16.4931
202 | 2018-07-21 | 14.0582 | 12.098 | 16.582 | 1.5711 | 4.484 | 14.1448 | 12.3537 | 16.4557
203 | 2018-07-22 | 13.9808 | 11.856 | 16.463 | 1.6084 | 4.607 | 14.196 | 12.2604 | 16.6739
204 | 2018-07-23 | 14.4667 | 12.678 | 16.892 | 1.4426 | 4.214 | 14.2332 | 12.2639 | 16.7487
205 | 2018-07-24 | 14.6245 | 12.992 | 16.868 | 1.3235 | 3.876 | 14.2728 | 12.357 | 16.7487
206 | 2018-07-25 | 14.6831 | 12.968 | 16.915 | 1.412 | 3.947 | 14.3129 | 12.426 | 16.7487
207 | 2018-07-26 | 14.4926 | 12.654 | 16.868 | 1.4741 | 4.214 | 14.3502 | 12.4881 | 16.759
208 | 2018-07-27 | 14.3451 | 12.485 | 16.749 | 1.4903 | 4.264 | 14.3787 | 12.533 | 16.7624
209 | 2018-07-28 | 14.3193 | 12.509 | 16.725 | 1.47 | 4.216 | 14.416 | 12.5917 | 16.7829
210 | 2018-07-29 | 14.1904 | 12.268 | 16.558 | 1.5134 | 4.29 | 14.4459 | 12.6506 | 16.7964
211 | 2018-07-30 | 14.0648 | 12.582 | 15.867 | 1.1627 | 3.285 | 14.3885 | 12.6369 | 16.65
212 | 2018-07-31 | 14.4106 | 12.896 | 16.487 | 1.2791 | 3.591 | 14.358 | 12.6231 | 16.5956
| MEAN | 14.1686 | 12.3523 | 16.5217 |  | 4.1695 | 14.1271 | 12.2883 | 16.5127
| MIN | 13.1661 | 11.37 | 13.786 |  | 1.47 | 13.7269 | 11.8313 | 16.067
| MAX | 14.6831 | 12.992 | 17.011 |  | 5.017 | 14.4459 | 12.6506 | 16.8271
| SD | 0.34261 | 0.36366 | 0.67007 |  | 0.70646 | 0.21714 | 0.24645 | 0.22189
| N | 31 | 31 | 31 |  | 31 | 31 | 31 | 31

## AUG
Julian Date | Date | D_mean | D_min | D_max | D_sd | D_range | AWAT | AWMINT | AWMT
213 | 2018-08-01 | 14.3018 | 12.92 | 16.201 | 1.154 | 3.281 | 14.3035 | 12.6163 | 16.4936
214 | 2018-08-02 | 14.0319 | 12.461 | 16.034 | 1.2467 | 3.573 | 14.2377 | 12.5887 | 16.3744
215 | 2018-08-03 | 13.8203 | 12.147 | 16.034 | 1.3503 | 3.887 | 14.1627 | 12.5404 | 16.2723
216 | 2018-08-04 | 13.6322 | 12.001 | 15.772 | 1.309 | 3.771 | 14.0646 | 12.4679 | 16.1361
217 | 2018-08-05 | 13.7349 | 12.025 | 15.986 | 1.3912 | 3.961 | 13.9995 | 12.4331 | 16.0544
218 | 2018-08-06 | 13.7696 | 11.953 | 16.058 | 1.4411 | 4.105 | 13.9573 | 12.3433 | 16.0817
219 | 2018-08-07 | 13.9787 | 12.147 | 16.32 | 1.467 | 4.173 | 13.8956 | 12.2363 | 16.0579
220 | 2018-08-08 | 14.2127 | 12.364 | 16.582 | 1.4844 | 4.218 | 13.8829 | 12.1569 | 16.1123
221 | 2018-08-09 | 14.4674 | 12.823 | 16.749 | 1.4001 | 3.926 | 13.9451 | 12.2086 | 16.2144
222 | 2018-08-10 | 14.3312 | 12.92 | 16.201 | 1.1578 | 3.281 | 14.0181 | 12.319 | 16.2383
223 | 2018-08-11 | 14.3543 | 12.92 | 16.392 | 1.2421 | 3.472 | 14.1213 | 12.4503 | 16.3269
224 | 2018-08-12 | 13.8133 | 12.195 | 15.796 | 1.2302 | 3.601 | 14.1325 | 12.4746 | 16.2997
225 | 2018-08-13 | 13.7812 | 12.05 | 15.891 | 1.3392 | 3.841 | 14.1341 | 12.4884 | 16.2759
226 | 2018-08-14 | 13.8626 | 12.098 | 16.058 | 1.3837 | 3.96 | 14.1175 | 12.4814 | 16.2384
227 | 2018-08-15 | 13.6794 | 12.364 | 15.151 | 0.96194 | 2.787 | 14.0413 | 12.4814 | 16.034
228 | 2018-08-16 | 14.1526 | 12.63 | 15.891 | 1.1906 | 3.261 | 13.9964 | 12.4539 | 15.9114
229 | 2018-08-17 | 13.9593 | 12.823 | 15.509 | 0.91275 | 2.686 | 13.9432 | 12.44 | 15.8126
230 | 2018-08-18 | 13.4388 | 12.001 | 15.127 | 1.091 | 3.126 | 13.8124 | 12.3087 | 15.6319
231 | 2018-08-19 | 13.7591 | 12.219 | 15.7 | 1.254 | 3.481 | 13.8047 | 12.3121 | 15.6181
232 | 2018-08-20 | 13.6931 | 12.413 | 15.342 | 1.0271 | 2.929 | 13.7921 | 12.364 | 15.5397
233 | 2018-08-21 | 13.1619 | 11.953 | 14.433 | 0.85282 | 2.48 | 13.692 | 12.3433 | 15.3076
234 | 2018-08-22 | 13.3071 | 11.929 | 14.912 | 1.0453 | 2.983 | 13.6388 | 12.2811 | 15.2734
235 | 2018-08-23 | 13.4357 | 12.025 | 15.103 | 1.0839 | 3.078 | 13.5364 | 12.1947 | 15.1609
236 | 2018-08-24 | 13.3205 | 12.074 | 14.864 | 0.96587 | 2.79 | 13.4452 | 12.0877 | 15.0687
237 | 2018-08-25 | 13.1145 | 11.54 | 14.936 | 1.2124 | 3.396 | 13.3989 | 12.0219 | 15.0414
238 | 2018-08-26 | 13.1504 | 11.637 | 14.792 | 1.0728 | 3.155 | 13.3119 | 11.9387 | 14.9117
239 | 2018-08-27 | 13.1745 | 12.268 | 14.122 | 0.5977 | 1.854 | 13.2378 | 11.918 | 14.7374
240 | 2018-08-28 | 12.766 | 10.98 | 14.816 | 1.3304 | 3.836 | 13.1812 | 11.779 | 14.7921
241 | 2018-08-29 | 13.208 | 11.297 | 15.247 | 1.4368 | 3.95 | 13.1671 | 11.6887 | 14.84
242 | 2018-08-30 | 13.5603 | 12.195 | 15.127 | 1.0233 | 2.932 | 13.1849 | 11.713 | 14.8434
243 | 2018-08-31 | 13.2822 | 11.783 | 15.031 | 1.1131 | 3.248 | 13.1794 | 11.6714 | 14.8673
| MEAN | 13.6857 | 12.1663 | 15.5541 |  | 3.3878 | 13.785 | 12.2517 | 15.6957
| MIN | 12.766 | 10.98 | 14.122 |  | 1.854 | 13.1671 | 11.6714 | 14.7374
| MAX | 14.4674 | 12.92 | 16.749 |  | 4.218 | 14.3035 | 12.6163 | 16.4936
| SD | 0.42912 | 0.45731 | 0.65749 |  | 0.55457 | 0.3572 | 0.27379 | 0.58604
| N | 31 | 31 | 31 |  | 31 | 31 | 31 | 31

## SEP
Julian Date | Date | D_mean | D_min | D_max | D_sd | D_range | AWAT | AWMINT | AWMT
244 | 2018-09-01 | 13.1078 | 11.492 | 15.031 | 1.2492 | 3.539 | 13.1785 | 11.6646 | 14.8809
245 | 2018-09-02 | 13.0762 | 11.346 | 15.079 | 1.3121 | 3.733 | 13.1679 | 11.623 | 14.9219
246 | 2018-09-03 | 13.1785 | 11.492 | 15.103 | 1.2675 | 3.611 | 13.1684 | 11.5121 | 15.062
247 | 2018-09-04 | 13.3313 | 11.734 | 15.175 | 1.2192 | 3.441 | 13.2492 | 11.6199 | 15.1133
248 | 2018-09-05 | 13.4286 | 11.88 | 15.031 | 1.1216 | 3.151 | 13.2807 | 11.7031 | 15.0824
249 | 2018-09-06 | 13.7261 | 12.389 | 15.414 | 1.0551 | 3.025 | 13.3044 | 11.7309 | 15.1234
250 | 2018-09-07 | 13.3788 | 12.098 | 14.745 | 0.94193 | 2.647 | 13.3182 | 11.7759 | 15.0826
251 | 2018-09-08 | 13.3698 | 12.098 | 14.888 | 0.93972 | 2.79 | 13.3556 | 11.8624 | 15.0621
252 | 2018-09-09 | 13.0204 | 11.54 | 14.649 | 1.0754 | 3.109 | 13.3476 | 11.8901 | 15.0007
253 | 2018-09-10 | 13.1473 | 11.759 | 14.888 | 1.1096 | 3.129 | 13.3432 | 11.9283 | 14.97
254 | 2018-09-11 | 12.632 | 11.443 | 13.93 | 0.82973 | 2.487 | 13.2433 | 11.8867 | 14.7921
255 | 2018-09-12 | 12.375 | 11.078 | 13.762 | 0.95341 | 2.684 | 13.0928 | 11.7721 | 14.6109
256 | 2018-09-13 | 12.5622 | 11.54 | 13.834 | 0.79196 | 2.294 | 12.9265 | 11.6509 | 14.3851
257 | 2018-09-14 | 12.1473 | 10.663 | 13.834 | 1.1015 | 3.171 | 12.7506 | 11.4459 | 14.255
258 | 2018-09-15 | 12.1575 | 11.248 | 13.209 | 0.66565 | 1.961 | 12.5774 | 11.3244 | 14.0151
259 | 2018-09-16 | 12.3936 | 11.029 | 14.05 | 1.056 | 3.021 | 12.4878 | 11.2514 | 13.9296
260 | 2018-09-17 | 12.1439 | 10.565 | 13.834 | 1.1472 | 3.269 | 12.3445 | 11.0809 | 13.779
261 | 2018-09-18 | 12.3269 | 10.785 | 14.05 | 1.1599 | 3.265 | 12.3009 | 10.9869 | 13.7961
262 | 2018-09-19 | 12.2096 | 10.956 | 13.69 | 0.9483 | 2.734 | 12.2773 | 10.9694 | 13.7859
263 | 2018-09-20 | 12.0108 | 10.59 | 13.594 | 1.0389 | 3.004 | 12.1985 | 10.8337 | 13.7516
264 | 2018-09-21 | 12.2591 | 10.638 | 13.978 | 1.2003 | 3.34 | 12.2145 | 10.8301 | 13.7721
265 | 2018-09-22 | 12.7522 | 11.492 | 14.074 | 0.93147 | 2.582 | 12.2995 | 10.865 | 13.8957
266 | 2018-09-23 | 12.5777 | 11.37 | 13.762 | 0.67811 | 2.392 | 12.3258 | 10.9137 | 13.8546
267 | 2018-09-24 | 11.5648 | 10.173 | 13.112 | 1.0256 | 2.939 | 12.243 | 10.8577 | 13.7514
268 | 2018-09-25 | 11.6129 | 10.075 | 13.257 | 1.1143 | 3.182 | 12.141 | 10.7563 | 13.6381
269 | 2018-09-26 | 11.9438 | 10.369 | 13.618 | 1.1687 | 3.249 | 12.103 | 10.6724 | 13.6279
270 | 2018-09-27 | 12.4656 | 10.907 | 14.146 | 1.1676 | 3.239 | 12.168 | 10.7177 | 13.7067
271 | 2018-09-28 | 12.5441 | 11.151 | 14.002 | 0.99213 | 2.851 | 12.2087 | 10.791 | 13.7101
272 | 2018-09-29 | 12.6973 | 11.637 | 13.93 | 0.83276 | 2.293 | 12.2009 | 10.8117 | 13.6896
273 | 2018-09-30 | 12.4826 | 11.783 | 13.305 | 0.46919 | 1.522 | 12.1873 | 10.8707 | 13.6243
| MEAN | 12.6208 | 11.244 | 14.1658 |  | 2.9218 | 12.7002 | 11.2866 | 14.289
| MIN | 11.5648 | 10.075 | 13.112 |  | 1.522 | 12.103 | 10.6724 | 13.6243
| MAX | 13.7261 | 12.389 | 15.414 |  | 3.733 | 13.3556 | 11.9283 | 15.1234
| SD | 0.55431 | 0.58465 | 0.66201 |  | 0.49617 | 0.49291 | 0.442 | 0.59894
| N | 30 | 30 | 30 |  | 30 | 30 | 30 | 30

## OCT
Julian Date | Date | D_mean | D_min | D_max | D_sd | D_range | AWAT | AWMINT | AWMT
274 | 2018-10-01 | 12.149 | 10.98 | 13.281 | 0.87843 | 2.301 | 12.2707 | 10.986 | 13.6484
275 | 2018-10-02 | 12.8017 | 12.243 | 13.425 | 0.41552 | 1.182 | 12.4406 | 11.2957 | 13.6724
276 | 2018-10-03 | 13.0046 | 12.364 | 13.738 | 0.45439 | 1.374 | 12.5921 | 11.5807 | 13.6896
277 | 2018-10-04 | 12.2528 | 11.54 | 12.703 | 0.29082 | 1.163 | 12.5617 | 11.6711 | 13.4834
278 | 2018-10-05 | 11.5643 | 10.81 | 12.243 | 0.49753 | 1.433 | 12.4217 | 11.6224 | 13.2321
279 | 2018-10-06 | 11.6993 | 11.37 | 12.147 | 0.26628 | 0.777 | 12.2792 | 11.5843 | 12.9774
280 | 2018-10-07 | 11.4155 | 10.492 | 12.34 | 0.61837 | 1.848 | 12.1267 | 11.3999 | 12.8396
281 | 2018-10-08 | 11.428 | 10.369 | 12.292 | 0.7571 | 1.923 | 12.0237 | 11.3126 | 12.6983
282 | 2018-10-09 | 12.0263 | 11.492 | 12.34 | 0.19678 | 0.848 | 11.913 | 11.2053 | 12.5433
283 | 2018-10-10 | 11.5519 | 11.053 | 12.122 | 0.37475 | 1.069 | 11.7054 | 11.018 | 12.3124
284 | 2018-10-11 | 11.3147 | 10.565 | 12.292 | 0.60513 | 1.727 | 11.5714 | 10.8787 | 12.2537
285 | 2018-10-12 | 11.1704 | 10.026 | 12.34 | 0.83593 | 2.314 | 11.5152 | 10.7667 | 12.2676
286 | 2018-10-13 | 11.1045 | 10.247 | 12.098 | 0.61094 | 1.851 | 11.4302 | 10.6063 | 12.2606
287 | 2018-10-14 | 10.2557 | 9.312 | 11.151 | 0.59017 | 1.839 | 11.2645 | 10.4377 | 12.0907
288 | 2018-10-15 | 10.1492 | 8.866 | 11.37 | 0.90088 | 2.504 | 11.0818 | 10.223 | 11.959
289 | 2018-10-16 | 10.7443 | 9.534 | 11.904 | 0.87516 | 2.37 | 10.8987 | 9.9433 | 11.8967
290 | 2018-10-17 | 10.9534 | 9.78 | 12.05 | 0.77456 | 2.27 | 10.8132 | 9.7614 | 11.8864
291 | 2018-10-18 | 11.1417 | 9.928 | 12.292 | 0.82199 | 2.364 | 10.7885 | 9.6704 | 11.8864
292 | 2018-10-19 | 11.2859 | 10.1 | 12.413 | 0.80069 | 2.313 | 10.805 | 9.681 | 11.8969
293 | 2018-10-20 | 11.2409 | 10.051 | 12.316 | 0.77114 | 2.265 | 10.8244 | 9.653 | 11.928
294 | 2018-10-21 | 11.3145 | 10.198 | 12.389 | 0.75015 | 2.191 | 10.9757 | 9.7796 | 12.1049
295 | 2018-10-22 | 11.4545 | 10.222 | 12.485 | 0.83843 | 2.263 | 11.1622 | 9.9733 | 12.2641
296 | 2018-10-23 | 11.7555 | 10.883 | 12.413 | 0.50665 | 1.53 | 11.3066 | 10.166 | 12.3369
297 | 2018-10-24 | 11.7215 | 11.175 | 12.243 | 0.34083 | 1.068 | 11.4164 | 10.3653 | 12.3644
298 | 2018-10-25 | 11.4033 | 10.222 | 12.437 | 0.84446 | 2.215 | 11.4537 | 10.4073 | 12.3851
299 | 2018-10-26 | 12.2238 | 11.394 | 13.04 | 0.58651 | 1.646 | 11.5877 | 10.5921 | 12.4747
300 | 2018-10-27 | 12.0316 | 11.078 | 12.823 | 0.58328 | 1.745 | 11.7007 | 10.7389 | 12.5471
301 | 2018-10-28 | 12.2254 | 11.783 | 12.751 | 0.34535 | 0.968 | 11.8308 | 10.9653 | 12.5989
302 | 2018-10-29 | 11.2213 | 10.565 | 11.686 | 0.27207 | 1.121 | 11.7975 | 11.0143 | 12.4847
303 | 2018-10-30 | 10.4804 | 9.657 | 11.443 | 0.58382 | 1.786 | 11.6153 | 10.8391 | 12.3461
304 | 2018-10-31 | 10.9977 | 9.903 | 12.001 | 0.85061 | 2.098 | 11.5119 | 10.6574 | 12.3116
| MEAN | 11.4866 | 10.5872 | 12.3409 |  | 1.7537 | 11.6028 | 10.6708 | 12.5046
| MIN | 10.1492 | 8.866 | 11.151 |  | 0.777 | 10.7885 | 9.653 | 11.8864
| MAX | 13.0046 | 12.364 | 13.738 |  | 2.504 | 12.5921 | 11.6711 | 13.6896
| SD | 0.65631 | 0.83591 | 0.55468 |  | 0.52672 | 0.5484 | 0.63337 | 0.54199
| N | 31 | 31 | 31 |  | 31 | 31 | 31 | 31

## NOV
Julian Date | Date | D_mean | D_min | D_max | D_sd | D_range | AWAT | AWMINT | AWMT
305 | 2018-11-01 | 12.2526 | 11.832 | 12.896 | 0.36825 | 1.064 | 11.6332 | 10.8874 | 12.3771
306 | 2018-11-02 | 11.7066 | 11.102 | 12.485 | 0.43111 | 1.383 | 11.5594 | 10.8457 | 12.2979
307 | 2018-11-03 | 11.2648 | 10.516 | 11.856 | 0.51113 | 1.34 | 11.4498 | 10.7654 | 12.1597
308 | 2018-11-04 | 11.4696 | 10.834 | 11.977 | 0.2667 | 1.143 | 11.3419 | 10.6299 | 12.0491
309 | 2018-11-05 | 10.6306 | 9.903 | 11.346 | 0.49507 | 1.443 | 11.2575 | 10.5353 | 12.0006
310 | 2018-11-06 | 10.2159 | 9.682 | 10.907 | 0.44213 | 1.225 | 11.2197 | 10.5389 | 11.924
311 | 2018-11-07 | 9.3572 | 8.618 | 10.075 | 0.46877 | 1.457 | 10.9853 | 10.3553 | 11.6489
312 | 2018-11-08 | 8.9033 | 7.995 | 9.682 | 0.54099 | 1.687 | 10.5069 | 9.8071 | 11.1897
313 | 2018-11-09 | 8.9461 | 7.87 | 9.829 | 0.72025 | 1.959 | 10.1125 | 9.3454 | 10.8103
314 | 2018-11-10 | 9.3172 | 8.643 | 10.001 | 0.42421 | 1.358 | 9.8343 | 9.0779 | 10.5453
315 | 2018-11-11 | 8.6883 | 7.82 | 9.41 | 0.51278 | 1.59 | 9.4369 | 8.6473 | 10.1786
316 | 2018-11-12 | 8.5632 | 7.67 | 9.287 | 0.5898 | 1.617 | 9.1416 | 8.3283 | 9.8844
317 | 2018-11-13 | 8.9651 | 8.07 | 9.829 | 0.66639 | 1.759 | 8.9629 | 8.098 | 9.7304
318 | 2018-11-14 | 9.2086 | 8.27 | 10.075 | 0.63957 | 1.805 | 8.9417 | 8.0483 | 9.7304
319 | 2018-11-15 | 9.541 | 8.841 | 10.296 | 0.50495 | 1.455 | 9.0328 | 8.1691 | 9.8181
320 | 2018-11-16 | 9.6987 | 8.717 | 10.565 | 0.68917 | 1.848 | 9.1403 | 8.2901 | 9.9233
321 | 2018-11-17 | 10.4099 | 9.558 | 11.273 | 0.46847 | 1.715 | 9.2964 | 8.4209 | 10.105
322 | 2018-11-18 | 9.0665 | 8.195 | 9.706 | 0.50646 | 1.511 | 9.3504 | 8.4744 | 10.1473
323 | 2018-11-19 | 8.8519 | 8.07 | 9.534 | 0.4822 | 1.464 | 9.3917 | 8.5316 | 10.1826
324 | 2018-11-20 | 8.5356 | 7.695 | 9.163 | 0.49807 | 1.468 | 9.3303 | 8.478 | 10.0874
325 | 2018-11-21 | 9.1764 | 8.22 | 10.173 | 0.78724 | 1.953 | 9.3257 | 8.4709 | 10.1014
326 | 2018-11-22 | 10.1291 | 9.805 | 10.565 | 0.24113 | 0.76 | 9.4097 | 8.6086 | 10.1399
327 | 2018-11-23 | 10.0469 | 9.534 | 10.492 | 0.36789 | 0.958 | 9.4595 | 8.7253 | 10.1294
328 | 2018-11-24 | 9.9753 | 9.262 | 10.541 | 0.34776 | 1.279 | 9.3974 | 8.683 | 10.0249
329 | 2018-11-25 | 9.1213 | 8.618 | 9.657 | 0.29604 | 1.039 | 9.4052 | 8.7434 | 10.0179
330 | 2018-11-26 | 9.2495 | 8.369 | 10.1 | 0.69975 | 1.731 | 9.462 | 8.7861 | 10.0987
331 | 2018-11-27 | 10.5057 | 10.026 | 10.907 | 0.30681 | 0.881 | 9.7435 | 9.1191 | 10.3479
332 | 2018-11-28 | 10.386 | 9.928 | 10.663 | 0.19959 | 0.735 | 9.9163 | 9.3631 | 10.4179
333 | 2018-11-29 | 9.7866 | 9.41 | 10.124 | 0.24886 | 0.714 | 9.8673 | 9.3067 | 10.3549
334 | 2018-11-30 | 10.0816 | 9.657 | 10.467 | 0.18207 | 0.81 | 9.8723 | 9.3243 | 10.3513
| MEAN | 9.8017 | 9.091 | 10.4627 |  | 1.3717 | 9.9262 | 9.1802 | 10.6258
| MIN | 8.5356 | 7.67 | 9.163 |  | 0.714 | 8.9417 | 8.0483 | 9.7304
| MAX | 12.2526 | 11.832 | 12.896 |  | 1.959 | 11.6332 | 10.8874 | 12.3771
| SD | 0.96454 | 1.0915 | 0.92276 |  | 0.37078 | 0.87184 | 0.92412 | 0.86588
| N | 30 | 30 | 30 |  | 30 | 30 | 30 | 30

## DEC
Julian Date | Date | D_mean | D_min | D_max | D_sd | D_range | AWAT | AWMINT | AWMT
335 | 2018-12-01 | 9.6557 | 9.312 | 10.198 | 0.28921 | 0.886 | 9.8266 | 9.3314 | 10.3023
336 | 2018-12-02 | 9.3691 | 8.941 | 9.78 | 0.22859 | 0.839 | 9.862 | 9.3776 | 10.3199
337 | 2018-12-03 | 8.582 | 8.02 | 9.139 | 0.30307 | 1.119 | 9.7667 | 9.3277 | 10.1826
338 | 2018-12-04 | 7.6348 | 7.167 | 7.97 | 0.2768 | 0.803 | 9.3565 | 8.9193 | 9.763
339 | 2018-12-05 | 8.0383 | 7.368 | 8.668 | 0.31749 | 1.3 | 9.0211 | 8.5536 | 9.478
340 | 2018-12-06 | 7.4397 | 6.889 | 7.92 | 0.40861 | 1.031 | 8.6859 | 8.1934 | 9.1631
341 | 2018-12-07 | 8.0483 | 7.544 | 8.543 | 0.4094 | 0.999 | 8.3954 | 7.8916 | 8.8883
342 | 2018-12-08 | 8.4412 | 7.72 | 9.163 | 0.50895 | 1.443 | 8.2219 | 7.6641 | 8.7404
343 | 2018-12-09 | 8.582 | 7.77 | 9.213 | 0.5578 | 1.443 | 8.1095 | 7.4969 | 8.6594
344 | 2018-12-10 | 9.2278 | 8.568 | 9.952 | 0.49084 | 1.384 | 8.2017 | 7.5751 | 8.7756
345 | 2018-12-11 | 9.072 | 8.22 | 9.879 | 0.65177 | 1.659 | 8.407 | 7.7256 | 9.0483
346 | 2018-12-12 | 9.3634 | 8.941 | 9.879 | 0.26066 | 0.938 | 8.5963 | 7.9503 | 9.2213
347 | 2018-12-13 | 9.1316 | 8.494 | 9.805 | 0.47392 | 1.311 | 8.838 | 8.1796 | 9.4906
348 | 2018-12-14 | 9.1951 | 8.618 | 9.706 | 0.44195 | 1.088 | 9.0019 | 8.333 | 9.6567
349 | 2018-12-15 | 9.791 | 9.188 | 10.369 | 0.47206 | 1.181 | 9.1947 | 8.5427 | 9.829
350 | 2018-12-16 | 10.0871 | 9.78 | 10.369 | 0.22503 | 0.589 | 9.4097 | 8.8299 | 9.9941
351 | 2018-12-17 | 10.4161 | 10.051 | 10.81 | 0.20703 | 0.759 | 9.5795 | 9.0417 | 10.1167
352 | 2018-12-18 | 10.1387 | 9.78 | 10.565 | 0.27262 | 0.785 | 9.7319 | 9.2646 | 10.2147
353 | 2018-12-19 | 10.0057 | 9.558 | 10.467 | 0.26977 | 0.909 | 9.8236 | 9.3527 | 10.2987
354 | 2018-12-20 | 9.9352 | 9.163 | 10.687 | 0.55891 | 1.524 | 9.9384 | 9.4483 | 10.4247
355 | 2018-12-21 | 9.598 | 8.792 | 10.369 | 0.37636 | 1.577 | 9.996 | 9.4731 | 10.5194
356 | 2018-12-22 | 8.6748 | 7.895 | 9.262 | 0.51278 | 1.367 | 9.8365 | 9.2884 | 10.3613
357 | 2018-12-23 | 9.8393 | 9.139 | 10.394 | 0.44252 | 1.255 | 9.8011 | 9.1969 | 10.3649
358 | 2018-12-24 | 9.9528 | 9.756 | 10.051 | 0.069498 | 0.295 | 9.7349 | 9.1547 | 10.2564
359 | 2018-12-25 | 9.8349 | 9.46 | 10.001 | 0.13094 | 0.541 | 9.6915 | 9.109 | 10.1759
360 | 2018-12-26 | 9.0275 | 8.494 | 9.435 | 0.26388 | 0.941 | 9.5518 | 8.957 | 10.0284
361 | 2018-12-27 | 9.3651 | 9.139 | 9.608 | 0.14496 | 0.469 | 9.4704 | 8.9536 | 9.8743
362 | 2018-12-28 | 9.0163 | 8.742 | 9.386 | 0.19646 | 0.644 | 9.3873 | 8.9464 | 9.7339
363 | 2018-12-29 | 9.6604 | 8.717 | 10.467 | 0.66778 | 1.75 | 9.5281 | 9.0639 | 9.906
364 | 2018-12-30 | 9.8096 | 9.089 | 10.124 | 0.29721 | 1.035 | 9.5238 | 9.0567 | 9.8674
365 | 2018-12-31 | 8.5154 | 7.77 | 9.089 | 0.36645 | 1.319 | 9.3185 | 8.773 | 9.73
| MEAN | 9.208 | 8.6479 | 9.7183 |  | 1.0704 | 9.2841 | 8.741 | 9.7866
| MIN | 7.4397 | 6.889 | 7.92 |  | 0.295 | 8.1095 | 7.4969 | 8.6594
| MAX | 10.4161 | 10.051 | 10.81 |  | 1.75 | 9.996 | 9.4731 | 10.5194
| SD | 0.76352 | 0.83414 | 0.7501 |  | 0.36599 | 0.57729 | 0.61553 | 0.54859
| N | 31 | 31 | 31 |  | 31 | 31 | 31 | 31

## MONTHLY SUMMARY
|  | JAN | FEB | MAR | APR | MAY | JUN | JUL | AUG | SEP | OCT | NOV | DEC
D_mean | MEAN | 9.9194 | 9.6321 | 9.7814 | 11.4271 | 13.3202 | 13.6539 | 14.1686 | 13.6857 | 12.6208 | 11.4866 | 9.8017 | 9.208
D_mean | MIN | 8.9219 | 7.9824 | 7.8718 | 9.7034 | 11.8701 | 12.5562 | 13.1661 | 12.766 | 11.5648 | 10.1492 | 8.5356 | 7.4397
D_mean | MAX | 10.8411 | 11.4004 | 11.4525 | 13.603 | 14.2814 | 14.3453 | 14.6831 | 14.4674 | 13.7261 | 13.0046 | 12.2526 | 10.4161
D_mean | SD | 0.5455 | 1.0289 | 0.97639 | 1.002 | 0.60752 | 0.47198 | 0.34261 | 0.42912 | 0.55431 | 0.65631 | 0.96454 | 0.76352
D_min | MEAN | 9.2849 | 8.7036 | 8.3969 | 9.8109 | 11.6141 | 11.8682 | 12.3523 | 12.1663 | 11.244 | 10.5872 | 9.091 | 8.6479
D_min | MIN | 8.295 | 6.484 | 6.331 | 7.995 | 9.952 | 10.541 | 11.37 | 10.98 | 10.075 | 8.866 | 7.67 | 6.889
D_min | MAX | 10.345 | 10.663 | 10.051 | 11.273 | 12.775 | 12.413 | 12.992 | 12.92 | 12.389 | 12.364 | 11.832 | 10.051
D_min | SD | 0.56182 | 1.1691 | 1.0131 | 0.86204 | 0.65847 | 0.42087 | 0.36366 | 0.45731 | 0.58465 | 0.83591 | 1.0915 | 0.83414
D_max | MEAN | 10.6309 | 10.7507 | 11.5967 | 13.52 | 15.566 | 15.9351 | 16.5217 | 15.5541 | 14.1658 | 12.3409 | 10.4627 | 9.7183
D_max | MIN | 9.509 | 8.891 | 9.583 | 11.078 | 13.016 | 13.257 | 13.786 | 14.122 | 13.112 | 11.151 | 9.163 | 7.92
D_max | MAX | 11.613 | 12.389 | 13.522 | 17.201 | 17.082 | 16.987 | 17.011 | 16.749 | 15.414 | 13.738 | 12.896 | 10.81
D_max | SD | 0.59369 | 0.9455 | 1.1442 | 1.7675 | 1.1541 | 0.95584 | 0.67007 | 0.65749 | 0.66201 | 0.55468 | 0.92276 | 0.7501
D_range | MEAN | 1.3461 | 2.0471 | 3.1999 | 3.7091 | 3.9518 | 4.0669 | 4.1695 | 3.3878 | 2.9218 | 1.7537 | 1.3717 | 1.0704
D_range | MIN | 0.692 | 1.246 | 1.759 | 0.926 | 1.063 | 1.062 | 1.47 | 1.854 | 1.522 | 0.777 | 0.714 | 0.295
D_range | MAX | 2.172 | 3.193 | 4.532 | 6.404 | 6.089 | 5.501 | 5.017 | 4.218 | 3.733 | 2.504 | 1.959 | 1.75
D_range | SD | 0.36858 | 0.5208 | 0.80048 | 1.6339 | 1.3295 | 1.0493 | 0.70646 | 0.55457 | 0.49617 | 0.52672 | 0.37078 | 0.36599
AWAT | MEAN | 9.8738 | 9.7802 | 9.5854 | 11.3088 | 13.1978 | 13.6008 | 14.1271 | 13.785 | 12.7002 | 11.6028 | 9.9262 | 9.2841
AWAT | MIN | 9.406 | 8.5826 | 8.8714 | 10.5519 | 12.2166 | 13.2258 | 13.7269 | 13.1671 | 12.103 | 10.7885 | 8.9417 | 8.1095
AWAT | MAX | 10.3857 | 10.8943 | 10.5645 | 12.7984 | 13.7932 | 14.073 | 14.4459 | 14.3035 | 13.3556 | 12.5921 | 11.6332 | 9.996
AWAT | SD | 0.29851 | 0.83489 | 0.44474 | 0.69744 | 0.4907 | 0.25164 | 0.21714 | 0.3572 | 0.49291 | 0.5484 | 0.87184 | 0.57729
AWMINT | MEAN | 9.2274 | 8.8966 | 8.2603 | 9.6761 | 11.4827 | 11.8562 | 12.2883 | 12.2517 | 11.2866 | 10.6708 | 9.1802 | 8.741
AWMINT | MIN | 8.7553 | 7.6499 | 7.5786 | 8.9511 | 10.3931 | 11.5463 | 11.8313 | 11.6714 | 10.6724 | 9.653 | 8.0483 | 7.4969
AWMINT | MAX | 9.79 | 10.0986 | 9.2436 | 10.4314 | 12.3331 | 12.1604 | 12.6506 | 12.6163 | 11.9283 | 11.6711 | 10.8874 | 9.4731
AWMINT | SD | 0.3507 | 0.91095 | 0.42142 | 0.3932 | 0.58949 | 0.19884 | 0.24645 | 0.27379 | 0.442 | 0.63337 | 0.92412 | 0.61553
AWMT | MEAN | 10.5655 | 10.833 | 11.3277 | 13.4153 | 15.4714 | 15.813 | 16.5127 | 15.6957 | 14.289 | 12.5046 | 10.6258 | 9.7866
AWMT | MIN | 10.0947 | 9.6706 | 10.3049 | 12.1031 | 14.5829 | 14.8246 | 16.067 | 14.7374 | 13.6243 | 11.8864 | 9.7304 | 8.6594
AWMT | MAX | 10.9903 | 11.8934 | 12.4364 | 16.1494 | 16.3674 | 16.6603 | 16.8271 | 16.4936 | 15.1234 | 13.6896 | 12.3771 | 10.5194
AWMT | SD | 0.28002 | 0.73325 | 0.57355 | 1.2899 | 0.52851 | 0.51064 | 0.22189 | 0.58604 | 0.59894 | 0.54199 | 0.86588 | 0.54859
N |  | 31 | 28 | 31 | 30 | 31 | 30 | 31 | 31 | 30 | 31 | 30 | 31