## README
365-Day Temperature Template.xlsx (mod. 2021-01-22 S. Lohr)
Workbook summarizes temperature data from a logger during a 365-day year (i.e., not a leap year) and allows data clean-up.
Onset data files (recording on the half hour and consisting of two fields--Date/time and temperature (C ))
are exported as txt or csv files. Data for a year, or a portion of a year, are pasted into the worksheet to calculate:
| D_mean | daily mean temperature
| D_min | daily minimum temperature
| D_max | daily maximum temperature
| D_sd | SD of the daily mean
| D_range | difference of daily max and min
| AWAT | average weekly average temperature (seven-day moving average of daily means)
| AWMINT | average weekly minimum temperature (seven-day moving average of daily mins)
| AWMT | average weekly maximum temperature (seven-day moving average of daily maxs)
Data are entered into worksheets with green fill and cells.
All other worksheets and cells are protected using the password: fws
This file is not to be used for leap years.
Each worksheet in the workbook is described below:
Tab | WORKSHEET |  | DESCRIPTION
1 | README |  | Instructions and descriptions.
2 | INPUT COMMENTS |  | Enter details about logger deployment and data clean up (i.e., whether partial days or dates on which logger was deployed or downloaded have been deleted, inspected and adjusted data for D_range>10C in water deployments, etc.).
3 | INPUT |  | Allows input of data (cells shaded green) and calculates several summary variables. Temperature must be recorded at 30-minute intervals, and data consist of date/time and temperature fields.
Export both fields as a txt or csv file from Onset software, and paste into columns C and D after matching the first record with the date and time in columns A and B.
Columns E-I are used to calculate daily values: mean, minimum, maximum, SD of mean, and range (max-min) based on the 48 records for each day. The Julian date, date (m/d), and the four daily values are reported in columns J-P.
Seven-day moving averages for daily mean, minimum, and maximum are reported in columns Q-S. To calculate these for data collected across two years, daily mean, minimum, and maximum of the
preceding six days of the first year (i.e., December 26-31) are entered in cells V3:X8. The current year (second) and serial number of the logger are also entered.
Note that moving averages are based on fewer than 7 days following dates with missing or removed values in the preceding week.
Annual values are summarized in U12:AB22, and the number of days with data and number of days with daily range > 10 are reported, which can be used for data clean up.
4-15 | JAN-DEC |  | Each worksheet reports daily and seven-day moving average values for a month. The monthly mean, minimum, maximum, and SD of the daily and weekly values of each variable are calculated (rows after the last day of the month).
An intent of these sheets are to assist in review for potential suspect values (e.g., a high daily range) that should be omitted.
16 | MONTHLY SUMMARY |  | All monthly values (from worksheets JAN-DEC) are compiled for ease of generating figures.

## INPUT COMMENTS
CORRECTIONS | Y/N | COMMENTS
Deployed in air? | N
Deployed in water? | Y
Omitted data for dates of deployment and downloading? | Y
Omitted data for days where D_range > 10C for water deployments? | N/A
omitted 1/25 due to erratic values (>20C for two hours)
Location description-- | ~80 m downstream of transect A; (42.843290, -118.849223)
Other comments-- | a lot of sediments in PVC case 9/29/17--8/22/19

## INPUT
Date | Time | Date Time | Temp (°C) | D_mean | D_min | D_max | D_sd | D_range | Julian Date | Date | D_mean | D_min | D_max | D_sd | D_range | AWAT | AWMINT | AWMT | INSERT D_VALUES FROM PREVIOUS YEAR
2018-01-01 | 0:00 | 2018-01-01 | 8.941 | [5 empty] | 1 | 2018-01-01 | 9.1335 | 8.618 | 9.706 | 0.3631 | 1.088 | 9.6654 | 8.8897 | 10.3009 | DATE | D_mean | D_min | D_max
2018-01-01 | 0:30 | 2018-01-01 00:30 | 8.916 | [5 empty] | 2 | 2018-01-02 | 8.9497 | 8.319 | 9.534 | 0.41891 | 1.215 | 9.6708 | 8.9074 | 10.3186 | 12/26 | 8.9125 | 8.195 | 9.41
2018-01-01 | 1:00 | 2018-01-01 01:00 | 8.891 | [5 empty] | 3 | 2018-01-03 | 9.1714 | 8.618 | 9.854 | 0.44505 | 1.236 | 9.5298 | 8.826 | 10.1577 | 12/27 | 10.1579 | 9.188 | 10.98
2018-01-01 | 1:30 | 2018-01-01 01:30 | 8.891 | [5 empty] | 4 | 2018-01-04 | 9.7273 | 9.064 | 10.345 | 0.4977 | 1.281 | 9.4799 | 8.7836 | 10.0949 | 12/28 | 10.0771 | 9.361 | 10.785
2018-01-01 | 2:00 | 2018-01-01 02:00 | 8.891 | [5 empty] | 5 | 2018-01-05 | 10.5365 | 9.632 | 11.419 | 0.69741 | 1.787 | 9.5169 | 8.7694 | 10.1784 | 12/29 | 10.2775 | 9.731 | 10.834
2018-01-01 | 2:30 | 2018-01-01 02:30 | 8.866 | [5 empty] | 6 | 2018-01-06 | 10.5472 | 9.583 | 11.127 | 0.40985 | 1.544 | 9.5578 | 8.8541 | 10.2029 | 12/30 | 10.2606 | 8.99 | 10.956
2018-01-01 | 3:00 | 2018-01-01 03:00 | 8.866 | [5 empty] | 7 | 2018-01-07 | 9.7364 | 9.188 | 10.345 | 0.4184 | 1.157 | 9.686 | 9.0031 | 10.3329 | 12/31 | 8.839 | 8.145 | 9.435
2018-01-01 | 3:30 | 2018-01-01 03:30 | 8.866 | [5 empty] | 8 | 2018-01-08 | 10.5216 | 9.977 | 11.102 | 0.45204 | 1.125 | 9.8843 | 9.1973 | 10.5323
2018-01-01 | 4:00 | 2018-01-01 04:00 | 8.841 | [5 empty] | 9 | 2018-01-09 | 10.8548 | 10.369 | 11.419 | 0.36169 | 1.05 | 10.1564 | 9.4901 | 10.8016 | INSERT CURRENT YEAR- |  |  | 2018
2018-01-01 | 4:30 | 2018-01-01 04:30 | 8.817 | [5 empty] | 10 | 2018-01-10 | 10.2277 | 9.903 | 10.687 | 0.20291 | 0.784 | 10.3074 | 9.6737 | 10.9206 | LOGGER S/N- |  |  | 10635056
2018-01-01 | 5:00 | 2018-01-01 05:00 | 8.792 | [5 empty] | 11 | 2018-01-11 | 10.342 | 9.928 | 10.858 | 0.24798 | 0.93 | 10.3952 | 9.7971 | 10.9939
2018-01-01 | 5:30 | 2018-01-01 05:30 | 8.767 | [5 empty] | 12 | 2018-01-12 | 10.2085 | 9.706 | 10.883 | 0.41195 | 1.177 | 10.3483 | 9.8077 | 10.9173 | ANNUAL SUMMARY
2018-01-01 | 6:00 | 2018-01-01 06:00 | 8.742 | [5 empty] | 13 | 2018-01-13 | 9.782 | 9.188 | 10.443 | 0.42176 | 1.255 | 10.239 | 9.7513 | 10.8196 |  | D_mean | D_min | D_max | D_range | AWAT | AWMINT | AWMT
2018-01-01 | 6:30 | 2018-01-01 06:30 | 8.717 | [5 empty] | 14 | 2018-01-14 | 9.7668 | 9.114 | 10.516 | 0.51963 | 1.402 | 10.2433 | 9.7407 | 10.844 | MEAN | 11.5801 | 10.3363 | 13.0899 | 2.7537 | 11.5852 | 10.3396 | 13.0966
2018-01-01 | 7:00 | 2018-01-01 07:00 | 8.693 | [5 empty] | 15 | 2018-01-15 | 10.0669 | 9.41 | 10.907 | 0.53102 | 1.497 | 10.1784 | 9.6597 | 10.8161 | MIN | 7.4455 | 6.357 | 7.92 | 0.319 | 8.1154 | 7.5004 | 8.6664
2018-01-01 | 7:30 | 2018-01-01 07:30 | 8.668 | [5 empty] | 16 | 2018-01-16 | 10.3727 | 9.829 | 11.127 | 0.4936 | 1.298 | 10.1095 | 9.5826 | 10.7744 | MAX | 14.6846 | 12.992 | 17.201 | 6.404 | 14.448 | 12.6576 | 16.8271
2018-01-01 | 8:00 | 2018-01-01 08:00 | 8.668 | [5 empty] | 17 | 2018-01-17 | 10.3251 | 9.336 | 11.419 | 0.82032 | 2.083 | 10.1234 | 9.5016 | 10.879 | SD | 1.9221 | 1.6225 | 2.5264 | 1.3793 | 1.8472 | 1.5172 | 2.4169
2018-01-01 | 8:30 | 2018-01-01 08:30 | 8.618 | [5 empty] | 18 | 2018-01-18 | 10.5459 | 9.952 | 10.907 | 0.32 | 0.955 | 10.1525 | 9.505 | 10.886
2018-01-01 | 9:00 | 2018-01-01 09:00 | 8.643 | [5 empty] | 19 | 2018-01-19 | 9.7646 | 9.312 | 10.173 | 0.21963 | 0.861 | 10.0891 | 9.4487 | 10.7846 | # DAYS (N)= |  | 364
2018-01-01 | 9:30 | 2018-01-01 09:30 | 8.693 | [5 empty] | 20 | 2018-01-20 | 9.3507 | 8.941 | 10.001 | 0.37473 | 1.06 | 10.0275 | 9.4134 | 10.7214
2018-01-01 | 10:00 | 2018-01-01 10:00 | 8.792 | [5 empty] | 21 | 2018-01-21 | 8.9307 | 8.419 | 9.632 | 0.36423 | 1.213 | 9.9081 | 9.3141 | 10.5951 | # DAYS D_range>10= |  | 0
2018-01-01 | 10:30 | 2018-01-01 10:30 | 8.891 | [5 empty] | 22 | 2018-01-22 | 9.6764 | 8.767 | 10.687 | 0.52275 | 1.92 | 9.8523 | 9.2223 | 10.5637
2018-01-01 | 11:00 | 2018-01-01 11:00 | 9.015 | [5 empty] | 23 | 2018-01-23 | 9.3521 | 8.344 | 10.516 | 0.83456 | 2.172 | 9.7065 | 9.0101 | 10.4764
2018-01-01 | 11:30 | 2018-01-01 11:30 | 9.139 | [5 empty] | 24 | 2018-01-24 | 9.9623 | 9.46 | 10.712 | 0.43547 | 1.252 | 9.6547 | 9.0279 | 10.3754
2018-01-01 | 12:00 | 2018-01-01 12:00 | 9.287 | [5 empty] | 25 | 2018-01-25 |  |  |  | #DIV/0!
2018-01-01 | 12:30 | 2018-01-01 12:30 | 9.41 | [5 empty] | 26 | 2018-01-26 | 9.328 | 8.618 | 10.149 | 0.55032 | 1.531 | 9.4334 | 8.7582 | 10.2828
2018-01-01 | 13:00 | 2018-01-01 13:00 | 9.534 | [5 empty] | 27 | 2018-01-27 | 9.7725 | 8.866 | 10.663 | 0.70648 | 1.797 | 9.5037 | 8.7457 | 10.3932
2018-01-01 | 13:30 | 2018-01-01 13:30 | 9.608 | [5 empty] | 28 | 2018-01-28 | 10.5909 | 9.903 | 11.613 | 0.60135 | 1.71 | 9.7804 | 8.993 | 10.7233
2018-01-01 | 14:00 | 2018-01-01 14:00 | 9.682 | [5 empty] | 29 | 2018-01-29 | 10.4501 | 9.829 | 11.273 | 0.50239 | 1.444 | 9.9093 | 9.17 | 10.821
2018-01-01 | 14:30 | 2018-01-01 14:30 | 9.706 | [5 empty] | 30 | 2018-01-30 | 10.5262 | 10.001 | 11.394 | 0.46045 | 1.393 | 10.105 | 9.4462 | 10.9673
2018-01-01 | 15:00 | 2018-01-01 15:00 | 9.706 | [5 empty] | 31 | 2018-01-31 | 9.9658 | 9.089 | 10.785 | 0.5938 | 1.696 | 10.1056 | 9.3843 | 10.9795
2018-01-01 | 15:30 | 2018-01-01 15:30 | 9.682 | [5 empty] | 32 | 2018-02-01 | 10.9153 | 10.124 | 11.88 | 0.68698 | 1.756 | 10.2212 | 9.49 | 11.1081
2018-01-01 | 16:00 | 2018-01-01 16:00 | 9.682 | [5 empty] | 33 | 2018-02-02 | 11.4079 | 10.663 | 12.413 | 0.59014 | 1.75 | 10.5184 | 9.7821 | 11.4316
2018-01-01 | 16:30 | 2018-01-01 16:30 | 9.632 | [5 empty] | 34 | 2018-02-03 | 11.1966 | 10.565 | 12.122 | 0.5483 | 1.557 | 10.7218 | 10.0249 | 11.64
2018-01-01 | 17:00 | 2018-01-01 17:00 | 9.608 | [5 empty] | 35 | 2018-02-04 | 11.236 | 10.443 | 12.219 | 0.62255 | 1.776 | 10.814 | 10.102 | 11.7266
2018-01-01 | 17:30 | 2018-01-01 17:30 | 9.583 | [5 empty] | 36 | 2018-02-05 | 10.9289 | 9.903 | 11.613 | 0.45058 | 1.71 | 10.8824 | 10.1126 | 11.7751
2018-01-01 | 18:00 | 2018-01-01 18:00 | 9.534 | [5 empty] | 37 | 2018-02-06 | 10.0818 | 9.312 | 11.127 | 0.62299 | 1.815 | 10.8189 | 10.0141 | 11.737
2018-01-01 | 18:30 | 2018-01-01 18:30 | 9.509 | [5 empty] | 38 | 2018-02-07 | 10.3895 | 9.287 | 11.734 | 0.88103 | 2.447 | 10.8794 | 10.0424 | 11.8726
2018-01-01 | 19:00 | 2018-01-01 19:00 | 9.485 | [5 empty] | 39 | 2018-02-08 | 11.067 | 10.198 | 12.098 | 0.7112 | 1.9 | 10.9011 | 10.053 | 11.9037
2018-01-01 | 19:30 | 2018-01-01 19:30 | 9.435 | [5 empty] | 40 | 2018-02-09 | 10.9798 | 10.394 | 11.637 | 0.3931 | 1.243 | 10.8399 | 10.0146 | 11.7929
2018-01-01 | 20:00 | 2018-01-01 20:00 | 9.41 | [5 empty] | 41 | 2018-02-10 | 9.7748 | 8.817 | 10.712 | 0.54384 | 1.895 | 10.6368 | 9.7649 | 11.5914
2018-01-01 | 20:30 | 2018-01-01 20:30 | 9.361 | [5 empty] | 42 | 2018-02-11 | 9.2688 | 8.444 | 10.296 | 0.66592 | 1.852 | 10.3558 | 9.4793 | 11.3167
2018-01-01 | 21:00 | 2018-01-01 21:00 | 9.312 | [5 empty] | 43 | 2018-02-12 | 9.3317 | 8.444 | 10.32 | 0.51561 | 1.876 | 10.1276 | 9.2709 | 11.132
2018-01-01 | 21:30 | 2018-01-01 21:30 | 9.262 | [5 empty] | 44 | 2018-02-13 | 8.792 | 7.519 | 10.222 | 0.96602 | 2.703 | 9.9434 | 9.0147 | 11.0027
2018-01-01 | 22:00 | 2018-01-01 22:00 | 9.188 | [5 empty] | 45 | 2018-02-14 | 9.3433 | 8.717 | 10.271 | 0.56524 | 1.554 | 9.7939 | 8.9333 | 10.7937
2018-01-01 | 22:30 | 2018-01-01 22:30 | 9.114 | [5 empty] | 46 | 2018-02-15 | 9.436 | 8.693 | 10.736 | 0.65011 | 2.043 | 9.5609 | 8.7183 | 10.5991
2018-01-01 | 23:00 | 2018-01-01 23:00 | 9.064 | [5 empty] | 47 | 2018-02-16 | 9.479 | 8.27 | 10.956 | 0.99419 | 2.686 | 9.3465 | 8.4149 | 10.5019
2018-01-01 | 23:30 | 2018-01-01 23:30 | 8.99 | 9.1335 | 8.618 | 9.706 | 0.3631 | 1.088 | 48 | 2018-02-17 | 10.237 | 9.213 | 11.492 | 0.84242 | 2.279 | 9.4125 | 8.4714 | 10.6133
2018-01-02 | 0:00 | 2018-01-02 | 8.941 | [5 empty] | 49 | 2018-02-18 | 9.3395 | 8.643 | 10.124 | 0.35762 | 1.481 | 9.4226 | 8.4999 | 10.5887
2018-01-02 | 0:30 | 2018-01-02 00:30 | 8.866 | [5 empty] | 50 | 2018-02-19 | 8.3969 | 7.645 | 8.891 | 0.30943 | 1.246 | 9.2891 | 8.3857 | 10.3846
2018-01-02 | 1:00 | 2018-01-02 01:00 | 8.817 | [5 empty] | 51 | 2018-02-20 | 7.9871 | 6.509 | 9.558 | 1.0619 | 3.049 | 9.1741 | 8.2414 | 10.2897
2018-01-02 | 1:30 | 2018-01-02 01:30 | 8.792 | [5 empty] | 52 | 2018-02-21 | 8.9417 | 8.245 | 9.879 | 0.59801 | 1.634 | 9.1167 | 8.174 | 10.2337
2018-01-02 | 2:00 | 2018-01-02 02:00 | 8.742 | [5 empty] | 53 | 2018-02-22 | 8.7527 | 7.87 | 10.051 | 0.67906 | 2.181 | 9.0191 | 8.0564 | 10.1359
2018-01-02 | 2:30 | 2018-01-02 02:30 | 8.693 | [5 empty] | 54 | 2018-02-23 | 8.2522 | 6.99 | 9.386 | 0.77923 | 2.396 | 8.8439 | 7.8736 | 9.9116
2018-01-02 | 3:00 | 2018-01-02 03:00 | 8.643 | [5 empty] | 55 | 2018-02-24 | 8.7838 | 8.245 | 9.805 | 0.45453 | 1.56 | 8.6363 | 7.7353 | 9.6706
2018-01-02 | 3:30 | 2018-01-02 03:30 | 8.618 | [5 empty] | 56 | 2018-02-25 | 9.0139 | 8.145 | 10.271 | 0.78856 | 2.126 | 8.5898 | 7.6641 | 9.6916
2018-01-02 | 4:00 | 2018-01-02 04:00 | 8.568 | [5 empty] | 57 | 2018-02-26 | 9.1238 | 8.045 | 10.785 | 0.86539 | 2.74 | 8.6936 | 7.7213 | 9.9621
2018-01-02 | 4:30 | 2018-01-02 04:30 | 8.543 | [5 empty] | 58 | 2018-02-27 | 8.2158 | 6.661 | 9.854 | 1.0931 | 3.193 | 8.7263 | 7.743 | 10.0044
2018-01-02 | 5:00 | 2018-01-02 05:00 | 8.519 | [5 empty] | 59 | 2018-02-28 | 9.2245 | 8.07 | 10.736 | 0.96801 | 2.666 | 8.7667 | 7.718 | 10.1269
2018-01-02 | 5:30 | 2018-01-02 05:30 | 8.469 | [5 empty] | 60 | 2018-03-01 | 9.694 | 8.767 | 11.346 | 0.89318 | 2.579 | 8.9011 | 7.8461 | 10.3119
2018-01-02 | 6:00 | 2018-01-02 06:00 | 8.444 | [5 empty] | 61 | 2018-03-02 | 9.2761 | 8.319 | 10.81 | 0.87166 | 2.491 | 9.0474 | 8.036 | 10.5153
2018-01-02 | 6:30 | 2018-01-02 06:30 | 8.394 | [5 empty] | 62 | 2018-03-03 | 9.336 | 8.419 | 10.541 | 0.78483 | 2.122 | 9.1263 | 8.0609 | 10.6204
2018-01-02 | 7:00 | 2018-01-02 07:00 | 8.369 | [5 empty] | 63 | 2018-03-04 | 9.4524 | 8.419 | 11.029 | 0.91728 | 2.61 | 9.1889 | 8.1 | 10.7287
2018-01-02 | 7:30 | 2018-01-02 07:30 | 8.344 | [5 empty] | 64 | 2018-03-05 | 9.5823 | 8.22 | 11.516 | 1.1226 | 3.296 | 9.2544 | 8.125 | 10.8331
2018-01-02 | 8:00 | 2018-01-02 08:00 | 8.319 | [5 empty] | 65 | 2018-03-06 | 9.9172 | 8.27 | 12.098 | 1.3997 | 3.828 | 9.4975 | 8.3549 | 11.1537
2018-01-02 | 8:30 | 2018-01-02 08:30 | 8.319 | [5 empty] | 66 | 2018-03-07 | 10.2211 | 8.916 | 11.71 | 1.0034 | 2.794 | 9.6399 | 8.4757 | 11.2929
2018-01-02 | 9:00 | 2018-01-02 09:00 | 8.344 | [5 empty] | 67 | 2018-03-08 | 11.0156 | 10.051 | 12.703 | 0.94822 | 2.652 | 9.8287 | 8.6591 | 11.4867
2018-01-02 | 9:30 | 2018-01-02 09:30 | 8.394 | [5 empty] | 68 | 2018-03-09 | 10.0388 | 9.238 | 11.127 | 0.61426 | 1.889 | 9.9376 | 8.7904 | 11.532
2018-01-02 | 10:00 | 2018-01-02 10:00 | 8.519 | [5 empty] | 69 | 2018-03-10 | 10.0098 | 8.668 | 11.953 | 1.1531 | 3.285 | 10.0339 | 8.826 | 11.7337
2018-01-02 | 10:30 | 2018-01-02 10:30 | 8.618 | [5 empty] | 70 | 2018-03-11 | 10.3223 | 8.742 | 12.485 | 1.3652 | 3.743 | 10.1582 | 8.8721 | 11.9417
2018-01-02 | 11:00 | 2018-01-02 11:00 | 8.767 | [5 empty] | 71 | 2018-03-12 | 10.9354 | 9.114 | 13.305 | 1.484 | 4.191 | 10.3515 | 8.9999 | 12.1973
2018-01-02 | 11:30 | 2018-01-02 11:30 | 8.916 | [5 empty] | 72 | 2018-03-13 | 11.4591 | 10.051 | 13.353 | 1.1767 | 3.302 | 10.5717 | 9.2543 | 12.3766
2018-01-02 | 12:00 | 2018-01-02 12:00 | 9.04 | [5 empty] | 73 | 2018-03-14 | 8.2604 | 6.763 | 11.029 | 1.1094 | 4.266 | 10.2916 | 8.9467 | 12.2793
2018-01-02 | 12:30 | 2018-01-02 12:30 | 9.163 | [5 empty] | 74 | 2018-03-15 | 8.1582 | 6.839 | 10.124 | 1.0947 | 3.285 | 9.8834 | 8.4879 | 11.9109
2018-01-02 | 13:00 | 2018-01-02 13:00 | 9.312 | [5 empty] | 75 | 2018-03-16 | 7.8806 | 6.357 | 9.583 | 1.2142 | 3.226 | 9.5751 | 8.0763 | 11.6903
2018-01-02 | 13:30 | 2018-01-02 13:30 | 9.41 | [5 empty] | 76 | 2018-03-17 | 8.6048 | 7.67 | 9.805 | 0.73092 | 2.135 | 9.3744 | 7.9337 | 11.3834
2018-01-02 | 14:00 | 2018-01-02 14:00 | 9.46 | [5 empty] | 77 | 2018-03-18 | 9.5388 | 8.419 | 11.346 | 1.0439 | 2.927 | 9.2625 | 7.8876 | 11.2207
2018-01-02 | 14:30 | 2018-01-02 14:30 | 9.509 | [5 empty] | 78 | 2018-03-19 | 9.4231 | 7.619 | 11.419 | 1.3599 | 3.8 | 9.0465 | 7.674 | 10.9513
2018-01-02 | 15:00 | 2018-01-02 15:00 | 9.534 | [5 empty] | 79 | 2018-03-20 | 10.2859 | 9.435 | 11.516 | 0.70207 | 2.081 | 8.8788 | 7.586 | 10.6889
2018-01-02 | 15:30 | 2018-01-02 15:30 | 9.534 | [5 empty] | 80 | 2018-03-21 | 10.9138 | 9.928 | 12.292 | 0.8749 | 2.364 | 9.2579 | 8.0381 | 10.8693
2018-01-02 | 16:00 | 2018-01-02 16:00 | 9.509 | [5 empty] | 81 | 2018-03-22 | 9.5137 | 7.695 | 10.59 | 0.79824 | 2.895 | 9.4515 | 8.1604 | 10.9359
2018-01-02 | 16:30 | 2018-01-02 16:30 | 9.509 | [5 empty] | 82 | 2018-03-23 | 8.4134 | 6.839 | 10.1 | 1.174 | 3.261 | 9.5276 | 8.2293 | 11.0097
2018-01-02 | 17:00 | 2018-01-02 17:00 | 9.485 | [5 empty] | 83 | 2018-03-24 | 8.9047 | 7.192 | 10.834 | 1.2743 | 3.642 | 9.5705 | 8.161 | 11.1567
2018-01-02 | 17:30 | 2018-01-02 17:30 | 9.485 | [5 empty] | 84 | 2018-03-25 | 8.8575 | 8.145 | 9.879 | 0.59997 | 1.734 | 9.4732 | 8.1219 | 10.9471
2018-01-02 | 18:00 | 2018-01-02 18:00 | 9.46 | [5 empty] | 85 | 2018-03-26 | 9.3932 | 7.494 | 12.025 | 1.5867 | 4.531 | 9.4689 | 8.104 | 11.0337
2018-01-02 | 18:30 | 2018-01-02 18:30 | 9.435 | [5 empty] | 86 | 2018-03-27 | 10.0504 | 7.945 | 12.389 | 1.615 | 4.444 | 9.4352 | 7.8911 | 11.1584
2018-01-02 | 19:00 | 2018-01-02 19:00 | 9.386 | [5 empty] | 87 | 2018-03-28 | 10.9454 | 9.46 | 13.161 | 1.2471 | 3.701 | 9.4398 | 7.8243 | 11.2826
2018-01-02 | 19:30 | 2018-01-02 19:30 | 9.361 | [5 empty] | 88 | 2018-03-29 | 10.6042 | 8.618 | 13.064 | 1.5518 | 4.446 | 9.5955 | 7.9561 | 11.636
2018-01-02 | 20:00 | 2018-01-02 20:00 | 9.312 | [5 empty] | 89 | 2018-03-30 | 10.9879 | 9.213 | 13.064 | 1.3151 | 3.851 | 9.9633 | 8.2953 | 12.0594
2018-01-02 | 20:30 | 2018-01-02 20:30 | 9.262 | [5 empty] | 90 | 2018-03-31 | 11.4204 | 9.854 | 13.497 | 1.2584 | 3.643 | 10.3227 | 8.6756 | 12.4399
2018-01-02 | 21:00 | 2018-01-02 21:00 | 9.213 | [5 empty] | 91 | 2018-04-01 | 11.5453 | 10.149 | 13.69 | 1.1567 | 3.541 | 10.7067 | 8.9619 | 12.9843
2018-01-02 | 21:30 | 2018-01-02 21:30 | 9.163 | [5 empty] | 92 | 2018-04-02 | 10.3721 | 8.866 | 11.613 | 0.70965 | 2.747 | 10.8465 | 9.1579 | 12.9254
2018-01-02 | 22:00 | 2018-01-02 22:00 | 9.114 | [5 empty] | 93 | 2018-04-03 | 10.0595 | 8.02 | 12.195 | 1.5746 | 4.175 | 10.8478 | 9.1686 | 12.8977
2018-01-02 | 22:30 | 2018-01-02 22:30 | 9.04 | [5 empty] | 94 | 2018-04-04 | 11.61 | 10.443 | 13.04 | 0.93776 | 2.597 | 10.9428 | 9.309 | 12.8804
2018-01-02 | 23:00 | 2018-01-02 23:00 | 8.99 | [5 empty] | 95 | 2018-04-05 | 11.8323 | 11.078 | 13.112 | 0.6811 | 2.034 | 11.1182 | 9.6604 | 12.8873
2018-01-02 | 23:30 | 2018-01-02 23:30 | 8.941 | 8.9497 | 8.319 | 9.534 | 0.41891 | 1.215 | 96 | 2018-04-06 | 11.1852 | 10.687 | 11.637 | 0.27694 | 0.95 | 11.1464 | 9.871 | 12.6834
2018-01-03 | 0:00 | 2018-01-03 | 8.891 | [5 empty] | 97 | 2018-04-07 | 11.2365 | 10.001 | 12.775 | 0.83086 | 2.774 | 11.1201 | 9.892 | 12.5803
2018-01-03 | 0:30 | 2018-01-03 00:30 | 8.841 | [5 empty] | 98 | 2018-04-08 | 10.4306 | 9.188 | 12.316 | 1.0742 | 3.128 | 10.9609 | 9.7547 | 12.384
2018-01-03 | 1:00 | 2018-01-03 01:00 | 8.817 | [5 empty] | 99 | 2018-04-09 | 10.9964 | 8.593 | 14.026 | 1.9044 | 5.433 | 11.0501 | 9.7157 | 12.7287
2018-01-03 | 1:30 | 2018-01-03 01:30 | 8.792 | [5 empty] | 100 | 2018-04-10 | 11.4967 | 10.712 | 12.968 | 0.80754 | 2.256 | 11.2554 | 10.1003 | 12.8391
2018-01-03 | 2:00 | 2018-01-03 02:00 | 8.767 | [5 empty] | 101 | 2018-04-11 | 10.5376 | 9.854 | 11.078 | 0.39675 | 1.224 | 11.1022 | 10.0161 | 12.5589
2018-01-03 | 2:30 | 2018-01-03 02:30 | 8.767 | [5 empty] | 102 | 2018-04-12 | 9.7039 | 8.717 | 11.248 | 0.79395 | 2.531 | 10.7981 | 9.6789 | 12.2926
2018-01-03 | 3:00 | 2018-01-03 03:00 | 8.767 | [5 empty] | 103 | 2018-04-13 | 10.3605 | 8.27 | 12.799 | 1.7016 | 4.529 | 10.6803 | 9.3336 | 12.4586
2018-01-03 | 3:30 | 2018-01-03 03:30 | 8.742 | [5 empty] | 104 | 2018-04-14 | 11.6044 | 10.296 | 13.473 | 1.1038 | 3.177 | 10.7329 | 9.3757 | 12.5583
2018-01-03 | 4:00 | 2018-01-03 04:00 | 8.717 | [5 empty] | 105 | 2018-04-15 | 11.2565 | 10.124 | 12.098 | 0.53899 | 1.974 | 10.8508 | 9.5094 | 12.5271
2018-01-03 | 4:30 | 2018-01-03 04:30 | 8.693 | [5 empty] | 106 | 2018-04-16 | 10.2253 | 9.312 | 11.662 | 0.7577 | 2.35 | 10.7407 | 9.6121 | 12.1894
2018-01-03 | 5:00 | 2018-01-03 05:00 | 8.693 | [5 empty] | 107 | 2018-04-17 | 10.2796 | 8.519 | 12.389 | 1.3389 | 3.87 | 10.5668 | 9.2989 | 12.1067
2018-01-03 | 5:30 | 2018-01-03 05:30 | 8.668 | [5 empty] | 108 | 2018-04-18 | 10.4609 | 9.089 | 12.001 | 1.0327 | 2.912 | 10.5559 | 9.1896 | 12.2386
2018-01-03 | 6:00 | 2018-01-03 06:00 | 8.643 | [5 empty] | 109 | 2018-04-19 | 11.5228 | 10.173 | 13.57 | 1.2526 | 3.397 | 10.8157 | 9.3976 | 12.5703
2018-01-03 | 6:30 | 2018-01-03 06:30 | 8.618 | [5 empty] | 110 | 2018-04-20 | 12.0302 | 9.386 | 15.461 | 2.121 | 6.075 | 11.0542 | 9.557 | 12.9506
2018-01-03 | 7:00 | 2018-01-03 07:00 | 8.618 | [5 empty] | 111 | 2018-04-21 | 12.7805 | 10.492 | 16.129 | 1.9921 | 5.637 | 11.2223 | 9.585 | 13.33
2018-01-03 | 7:30 | 2018-01-03 07:30 | 8.618 | [5 empty] | 112 | 2018-04-22 | 12.292 | 10.051 | 15.461 | 1.8419 | 5.41 | 11.3702 | 9.5746 | 13.8104
2018-01-03 | 8:00 | 2018-01-03 08:00 | 8.643 | [5 empty] | 113 | 2018-04-23 | 12.0413 | 9.534 | 15.461 | 2.0396 | 5.927 | 11.6296 | 9.6063 | 14.3531
2018-01-03 | 8:30 | 2018-01-03 08:30 | 8.668 | [5 empty] | 114 | 2018-04-24 | 12.4562 | 9.682 | 16.082 | 2.2756 | 6.4 | 11.9406 | 9.7724 | 14.8807
2018-01-03 | 9:00 | 2018-01-03 09:00 | 8.717 | [5 empty] | 115 | 2018-04-25 | 13.1319 | 10.345 | 16.749 | 2.2678 | 6.404 | 12.3221 | 9.9519 | 15.559
2018-01-03 | 9:30 | 2018-01-03 09:30 | 8.767 | [5 empty] | 116 | 2018-04-26 | 13.5941 | 10.907 | 17.201 | 2.207 | 6.294 | 12.618 | 10.0567 | 16.0777
2018-01-03 | 10:00 | 2018-01-03 10:00 | 8.866 | [5 empty] | 117 | 2018-04-27 | 13.2494 | 11.273 | 15.963 | 1.6574 | 4.69 | 12.7922 | 10.3263 | 16.1494
2018-01-03 | 10:30 | 2018-01-03 10:30 | 8.99 | [5 empty] | 118 | 2018-04-28 | 11.7089 | 10.565 | 13.377 | 0.88935 | 2.812 | 12.6391 | 10.3367 | 15.7563
2018-01-03 | 11:00 | 2018-01-03 11:00 | 9.064 | [5 empty] | 119 | 2018-04-29 | 10.9703 | 10.124 | 11.856 | 0.51712 | 1.732 | 12.4503 | 10.3471 | 15.2413
2018-01-03 | 11:30 | 2018-01-03 11:30 | 9.114 | [5 empty] | 120 | 2018-04-30 | 11.8633 | 10.124 | 14.146 | 1.4699 | 4.022 | 12.4249 | 10.4314 | 15.0534
2018-01-03 | 12:00 | 2018-01-03 12:00 | 9.287 | [5 empty] | 121 | 2018-05-01 | 11.8696 | 10.173 | 14.074 | 1.2975 | 3.901 | 12.3411 | 10.5016 | 14.7666
2018-01-03 | 12:30 | 2018-01-03 12:30 | 9.485 | [5 empty] | 122 | 2018-05-02 | 12.585 | 9.952 | 15.986 | 2.1276 | 6.034 | 12.2629 | 10.4454 | 14.6576
2018-01-03 | 13:00 | 2018-01-03 13:00 | 9.657 | [5 empty] | 123 | 2018-05-03 | 13.2384 | 10.541 | 16.63 | 2.1568 | 6.089 | 12.2121 | 10.3931 | 14.576
2018-01-03 | 13:30 | 2018-01-03 13:30 | 9.706 | [5 empty] | 124 | 2018-05-04 | 13.5474 | 11.419 | 16.32 | 1.7005 | 4.901 | 12.2547 | 10.414 | 14.627
2018-01-03 | 14:00 | 2018-01-03 14:00 | 9.78 | [5 empty] | 125 | 2018-05-05 | 13.4481 | 11.856 | 15.318 | 1.2239 | 3.462 | 12.5032 | 10.5984 | 14.9043
2018-01-03 | 14:30 | 2018-01-03 14:30 | 9.829 | [5 empty] | 126 | 2018-05-06 | 13.5428 | 11.492 | 16.225 | 1.6537 | 4.733 | 12.8707 | 10.7939 | 15.5284
2018-01-03 | 15:00 | 2018-01-03 15:00 | 9.854 | [5 empty] | 127 | 2018-05-07 | 13.7621 | 11.273 | 17.011 | 2.0221 | 5.738 | 13.1419 | 10.958 | 15.9377
2018-01-03 | 15:30 | 2018-01-03 15:30 | 9.854 | [5 empty] | 128 | 2018-05-08 | 13.9681 | 11.516 | 17.058 | 1.9589 | 5.542 | 13.4417 | 11.1499 | 16.364
2018-01-03 | 16:00 | 2018-01-03 16:00 | 9.829 | [5 empty] | 129 | 2018-05-09 | 13.4502 | 12.122 | 15.223 | 1.1315 | 3.101 | 13.5653 | 11.4599 | 16.255
2018-01-03 | 16:30 | 2018-01-03 16:30 | 9.805 | [5 empty] | 130 | 2018-05-10 | 12.9291 | 11.37 | 15.199 | 1.32 | 3.829 | 13.5211 | 11.5783 | 16.0506
2018-01-03 | 17:00 | 2018-01-03 17:00 | 9.756 | [5 empty] | 131 | 2018-05-11 | 11.8889 | 10.907 | 13.377 | 0.78312 | 2.47 | 13.2842 | 11.5051 | 15.6301
2018-01-03 | 17:30 | 2018-01-03 17:30 | 9.731 | [5 empty] | 132 | 2018-05-12 | 12.1665 | 11.029 | 13.377 | 0.88675 | 2.348 | 13.1011 | 11.387 | 15.3529
2018-01-03 | 18:00 | 2018-01-03 18:00 | 9.682 | [5 empty] | 133 | 2018-05-13 | 13.1873 | 11.686 | 15.533 | 1.3262 | 3.847 | 13.0503 | 11.4147 | 15.254
2018-01-03 | 18:30 | 2018-01-03 18:30 | 9.657 | [5 empty] | 134 | 2018-05-14 | 13.4039 | 10.907 | 16.487 | 1.9565 | 5.58 | 12.9991 | 11.3624 | 15.1791
2018-01-03 | 19:00 | 2018-01-03 19:00 | 9.608 | [5 empty] | 135 | 2018-05-15 | 13.0349 | 11.37 | 14.792 | 1.1506 | 3.422 | 12.8658 | 11.3416 | 14.8554
2018-01-03 | 19:30 | 2018-01-03 19:30 | 9.534 | [5 empty] | 136 | 2018-05-16 | 13.2547 | 12.219 | 14.864 | 0.86932 | 2.645 | 12.8379 | 11.3554 | 14.8041
2018-01-03 | 20:00 | 2018-01-03 20:00 | 9.509 | [5 empty] | 137 | 2018-05-17 | 13.1634 | 12.219 | 14.649 | 0.86003 | 2.43 | 12.8714 | 11.4767 | 14.7256
2018-01-03 | 20:30 | 2018-01-03 20:30 | 9.46 | [5 empty] | 138 | 2018-05-18 | 13.5519 | 11.516 | 16.32 | 1.7205 | 4.804 | 13.1089 | 11.5637 | 15.146
2018-01-03 | 21:00 | 2018-01-03 21:00 | 9.435 | [5 empty] | 139 | 2018-05-19 | 13.5505 | 11.419 | 16.344 | 1.6965 | 4.925 | 13.3067 | 11.6194 | 15.5699
2018-01-03 | 21:30 | 2018-01-03 21:30 | 9.386 | [5 empty] | 140 | 2018-05-20 | 13.3827 | 12.437 | 14.673 | 0.83024 | 2.236 | 13.3346 | 11.7267 | 15.447
2018-01-03 | 22:00 | 2018-01-03 22:00 | 9.312 | [5 empty] | 141 | 2018-05-21 | 13.6907 | 11.904 | 16.32 | 1.5732 | 4.416 | 13.3756 | 11.8691 | 15.4231
2018-01-03 | 22:30 | 2018-01-03 22:30 | 9.262 | [5 empty] | 142 | 2018-05-22 | 13.8754 | 12.195 | 16.129 | 1.3361 | 3.934 | 13.4956 | 11.987 | 15.6141
2018-01-03 | 23:00 | 2018-01-03 23:00 | 9.188 | [5 empty] | 143 | 2018-05-23 | 13.9148 | 12.606 | 15.915 | 1.1594 | 3.309 | 13.5899 | 12.0423 | 15.7643
2018-01-03 | 23:30 | 2018-01-03 23:30 | 9.139 | 9.1714 | 8.618 | 9.854 | 0.44505 | 1.236 | 144 | 2018-05-24 | 14.2704 | 12.243 | 17.034 | 1.6987 | 4.791 | 13.7481 | 12.0457 | 16.105
2018-01-04 | 0:00 | 2018-01-04 | 9.089 | [5 empty] | 145 | 2018-05-25 | 13.8312 | 12.775 | 15.915 | 1.0493 | 3.14 | 13.788 | 12.2256 | 16.0471
2018-01-04 | 0:30 | 2018-01-04 00:30 | 9.064 | [5 empty] | 146 | 2018-05-26 | 12.8102 | 12.292 | 13.594 | 0.46754 | 1.302 | 13.6822 | 12.3503 | 15.6543
2018-01-04 | 1:00 | 2018-01-04 01:00 | 9.089 | [5 empty] | 147 | 2018-05-27 | 13.7072 | 11.637 | 16.368 | 1.6556 | 4.731 | 13.7286 | 12.236 | 15.8964
2018-01-04 | 1:30 | 2018-01-04 01:30 | 9.064 | [5 empty] | 148 | 2018-05-28 | 13.9148 | 11.71 | 16.773 | 1.7777 | 5.063 | 13.7606 | 12.2083 | 15.9611
2018-01-04 | 2:00 | 2018-01-04 02:00 | 9.064 | [5 empty] | 149 | 2018-05-29 | 13.914 | 11.783 | 16.463 | 1.6432 | 4.68 | 13.7661 | 12.1494 | 16.0089
2018-01-04 | 2:30 | 2018-01-04 02:30 | 9.064 | [5 empty] | 150 | 2018-05-30 | 13.4003 | 11.759 | 15.366 | 1.2542 | 3.607 | 13.6926 | 12.0284 | 15.9304
2018-01-04 | 3:00 | 2018-01-04 03:00 | 9.114 | [5 empty] | 151 | 2018-05-31 | 12.4634 | 11.953 | 13.016 | 0.3045 | 1.063 | 13.4344 | 11.987 | 15.3564
2018-01-04 | 3:30 | 2018-01-04 03:30 | 9.114 | [5 empty] | 152 | 2018-06-01 | 13.2268 | 11.394 | 15.796 | 1.5818 | 4.402 | 13.3481 | 11.7897 | 15.3394
2018-01-04 | 4:00 | 2018-01-04 04:00 | 9.139 | [5 empty] | 153 | 2018-06-02 | 13.6802 | 11.2 | 16.701 | 1.9746 | 5.501 | 13.4724 | 11.6337 | 15.7833
2018-01-04 | 4:30 | 2018-01-04 04:30 | 9.163 | [5 empty] | 154 | 2018-06-03 | 14.017 | 11.977 | 16.415 | 1.5858 | 4.438 | 13.5166 | 11.6823 | 15.79
2018-01-04 | 5:00 | 2018-01-04 05:00 | 9.163 | [5 empty] | 155 | 2018-06-04 | 14.0487 | 12.195 | 16.368 | 1.4697 | 4.173 | 13.5358 | 11.7516 | 15.7321
2018-01-04 | 5:30 | 2018-01-04 05:30 | 9.188 | [5 empty] | 156 | 2018-06-05 | 13.7973 | 11.856 | 16.177 | 1.5053 | 4.321 | 13.5191 | 11.762 | 15.6913
2018-01-04 | 6:00 | 2018-01-04 06:00 | 9.213 | [5 empty] | 157 | 2018-06-06 | 13.7972 | 11.856 | 16.296 | 1.5216 | 4.44 | 13.5758 | 11.7759 | 15.8241
2018-01-04 | 6:30 | 2018-01-04 06:30 | 9.238 | [5 empty] | 158 | 2018-06-07 | 13.961 | 12.195 | 16.296 | 1.4151 | 4.101 | 13.7897 | 11.8104 | 16.2927
2018-01-04 | 7:00 | 2018-01-04 07:00 | 9.262 | [5 empty] | 159 | 2018-06-08 | 14.0589 | 12.05 | 16.63 | 1.61 | 4.58 | 13.9086 | 11.9041 | 16.4119
2018-01-04 | 7:30 | 2018-01-04 07:30 | 9.262 | [5 empty] | 160 | 2018-06-09 | 13.1289 | 11.54 | 14.84 | 0.95858 | 3.3 | 13.8299 | 11.9527 | 16.146
2018-01-04 | 8:00 | 2018-01-04 08:00 | 9.312 | [5 empty] | 161 | 2018-06-10 | 12.5517 | 10.541 | 14.816 | 1.5127 | 4.275 | 13.6205 | 11.7476 | 15.9176
2018-01-04 | 8:30 | 2018-01-04 08:30 | 9.336 | [5 empty] | 162 | 2018-06-11 | 13.3306 | 11.953 | 15.557 | 1.2768 | 3.604 | 13.5179 | 11.713 | 15.8017
2018-01-04 | 9:00 | 2018-01-04 09:00 | 9.386 | [5 empty] | 163 | 2018-06-12 | 13.4979 | 11.029 | 16.463 | 1.9415 | 5.434 | 13.4752 | 11.5949 | 15.8426
2018-01-04 | 9:30 | 2018-01-04 09:30 | 9.435 | [5 empty] | 164 | 2018-06-13 | 14.196 | 12.001 | 16.987 | 1.758 | 4.986 | 13.5322 | 11.6156 | 15.9413
2018-01-04 | 10:00 | 2018-01-04 10:00 | 9.509 | [5 empty] | 165 | 2018-06-14 | 13.5657 | 11.88 | 15.7 | 1.2673 | 3.82 | 13.4757 | 11.5706 | 15.8561
2018-01-04 | 10:30 | 2018-01-04 10:30 | 9.583 | [5 empty] | 166 | 2018-06-15 | 13.3829 | 12.122 | 15.055 | 1.0444 | 2.933 | 13.3791 | 11.5809 | 15.6311
2018-01-04 | 11:00 | 2018-01-04 11:00 | 9.706 | [5 empty] | 167 | 2018-06-16 | 13.2449 | 11.37 | 15.915 | 1.4916 | 4.545 | 13.3957 | 11.5566 | 15.7847
2018-01-04 | 11:30 | 2018-01-04 11:30 | 9.78 | [5 empty] | 168 | 2018-06-17 | 12.6736 | 12.219 | 13.257 | 0.33901 | 1.038 | 13.4131 | 11.7963 | 15.562
2018-01-04 | 12:00 | 2018-01-04 12:00 | 9.928 | [5 empty] | 169 | 2018-06-18 | 12.731 | 12.195 | 13.522 | 0.48164 | 1.327 | 13.3275 | 11.8309 | 15.2713
2018-01-04 | 12:30 | 2018-01-04 12:30 | 10.051 | [5 empty] | 170 | 2018-06-19 | 13.1746 | 12.364 | 14.337 | 0.71875 | 1.973 | 13.2813 | 12.0216 | 14.9676
2018-01-04 | 13:00 | 2018-01-04 13:00 | 10.1 | [5 empty] | 171 | 2018-06-20 | 13.7937 | 11.953 | 15.986 | 1.4206 | 4.033 | 13.2238 | 12.0147 | 14.8246
2018-01-04 | 13:30 | 2018-01-04 13:30 | 10.222 | [5 empty] | 172 | 2018-06-21 | 14.0544 | 12.171 | 16.463 | 1.5333 | 4.292 | 13.2936 | 12.0563 | 14.9336
2018-01-04 | 14:00 | 2018-01-04 14:00 | 10.32 | [5 empty] | 173 | 2018-06-22 | 14.0776 | 12.292 | 16.534 | 1.492 | 4.242 | 13.3928 | 12.0806 | 15.1449
2018-01-04 | 14:30 | 2018-01-04 14:30 | 10.32 | [5 empty] | 174 | 2018-06-23 | 13.8508 | 11.977 | 16.344 | 1.5127 | 4.367 | 13.4794 | 12.1673 | 15.2061
2018-01-04 | 15:00 | 2018-01-04 15:00 | 10.345 | [5 empty] | 175 | 2018-06-24 | 13.9809 | 11.783 | 16.773 | 1.7666 | 4.99 | 13.6662 | 12.105 | 15.7084
2018-01-04 | 15:30 | 2018-01-04 15:30 | 10.345 | [5 empty] | 176 | 2018-06-25 | 14.3414 | 12.413 | 16.915 | 1.6305 | 4.502 | 13.8962 | 12.1361 | 16.1931
2018-01-04 | 16:00 | 2018-01-04 16:00 | 10.345 | [5 empty] | 177 | 2018-06-26 | 13.9919 | 11.977 | 16.606 | 1.6157 | 4.629 | 14.013 | 12.0809 | 16.5173
2018-01-04 | 16:30 | 2018-01-04 16:30 | 10.32 | [5 empty] | 178 | 2018-06-27 | 14.2011 | 12.025 | 16.963 | 1.756 | 4.938 | 14.0712 | 12.0911 | 16.6569
2018-01-04 | 17:00 | 2018-01-04 17:00 | 10.296 | [5 empty] | 179 | 2018-06-28 | 13.7942 | 12.268 | 15.939 | 1.2526 | 3.671 | 14.034 | 12.105 | 16.582
2018-01-04 | 17:30 | 2018-01-04 17:30 | 10.296 | [5 empty] | 180 | 2018-06-29 | 13.5323 | 11.807 | 15.819 | 1.4129 | 4.012 | 13.9561 | 12.0357 | 16.4799
2018-01-04 | 18:00 | 2018-01-04 18:00 | 10.271 | [5 empty] | 181 | 2018-06-30 | 13.8065 | 11.734 | 16.511 | 1.699 | 4.777 | 13.9498 | 12.001 | 16.5037
2018-01-04 | 18:30 | 2018-01-04 18:30 | 10.247 | [5 empty] | 182 | 2018-07-01 | 14.0862 | 12.074 | 16.749 | 1.6599 | 4.675 | 13.9648 | 12.0426 | 16.5003
2018-01-04 | 19:00 | 2018-01-04 19:00 | 10.222 | [5 empty] | 183 | 2018-07-02 | 13.8436 | 12.074 | 16.344 | 1.4847 | 4.27 | 13.8937 | 11.9941 | 16.4187
2018-01-04 | 19:30 | 2018-01-04 19:30 | 10.198 | [5 empty] | 184 | 2018-07-03 | 13.2411 | 11.37 | 15.605 | 1.4583 | 4.235 | 13.7864 | 11.9074 | 16.2757
2018-01-04 | 20:00 | 2018-01-04 20:00 | 10.173 | [5 empty] | 185 | 2018-07-04 | 13.773 | 11.565 | 16.582 | 1.7746 | 5.017 | 13.7253 | 11.8417 | 16.2213
2018-01-04 | 20:30 | 2018-01-04 20:30 | 10.173 | [5 empty] | 186 | 2018-07-05 | 14.2795 | 12.316 | 16.892 | 1.6169 | 4.576 | 13.7946 | 11.8486 | 16.3574
2018-01-04 | 21:00 | 2018-01-04 21:00 | 10.124 | [5 empty] | 187 | 2018-07-06 | 13.1676 | 12.316 | 13.81 | 0.49235 | 1.494 | 13.7425 | 11.9213 | 16.0704
2018-01-04 | 21:30 | 2018-01-04 21:30 | 10.1 | [5 empty] | 188 | 2018-07-07 | 14.2858 | 12.316 | 16.868 | 1.627 | 4.552 | 13.811 | 12.0044 | 16.1214
2018-01-04 | 22:00 | 2018-01-04 22:00 | 10.075 | [5 empty] | 189 | 2018-07-08 | 14.3036 | 12.364 | 16.939 | 1.6018 | 4.575 | 13.842 | 12.0459 | 16.1486
2018-01-04 | 22:30 | 2018-01-04 22:30 | 10.051 | [5 empty] | 190 | 2018-07-09 | 14.2762 | 12.268 | 16.892 | 1.6533 | 4.624 | 13.9038 | 12.0736 | 16.2269
2018-01-04 | 23:00 | 2018-01-04 23:00 | 10.051 | [5 empty] | 191 | 2018-07-10 | 14.1781 | 12.316 | 16.654 | 1.5087 | 4.338 | 14.0377 | 12.2087 | 16.3767
2018-01-04 | 23:30 | 2018-01-04 23:30 | 10.001 | 9.7273 | 9.064 | 10.345 | 0.4977 | 1.281 | 192 | 2018-07-11 | 14.2071 | 12.147 | 16.892 | 1.6764 | 4.745 | 14.0997 | 12.2919 | 16.421
2018-01-05 | 0:00 | 2018-01-05 | 9.977 | [5 empty] | 193 | 2018-07-12 | 14.3462 | 12.34 | 17.011 | 1.651 | 4.671 | 14.1093 | 12.2953 | 16.438
2018-01-05 | 0:30 | 2018-01-05 00:30 | 9.952 | [5 empty] | 194 | 2018-07-13 | 14.2231 | 12.268 | 16.534 | 1.5069 | 4.266 | 14.26 | 12.2884 | 16.8271
2018-01-05 | 1:00 | 2018-01-05 01:00 | 9.928 | [5 empty] | 195 | 2018-07-14 | 14.4245 | 12.871 | 16.844 | 1.3891 | 3.973 | 14.2799 | 12.3677 | 16.8237
2018-01-05 | 1:30 | 2018-01-05 01:30 | 9.928 | [5 empty] | 196 | 2018-07-15 | 13.6224 | 12.509 | 14.936 | 0.78917 | 2.427 | 14.1825 | 12.3884 | 16.5376
2018-01-05 | 2:00 | 2018-01-05 02:00 | 9.903 | [5 empty] | 197 | 2018-07-16 | 14.2041 | 12.654 | 16.368 | 1.2948 | 3.714 | 14.1722 | 12.4436 | 16.4627
2018-01-05 | 2:30 | 2018-01-05 02:30 | 9.879 | [5 empty] | 198 | 2018-07-17 | 14.3474 | 12.34 | 16.868 | 1.6269 | 4.528 | 14.1964 | 12.447 | 16.4933
2018-01-05 | 3:00 | 2018-01-05 03:00 | 9.854 | [5 empty] | 199 | 2018-07-18 | 14.4048 | 12.509 | 16.915 | 1.5443 | 4.406 | 14.2247 | 12.4987 | 16.4966
2018-01-05 | 3:30 | 2018-01-05 03:30 | 9.829 | [5 empty] | 200 | 2018-07-19 | 14.2329 | 12.219 | 16.796 | 1.6111 | 4.577 | 14.2085 | 12.4814 | 16.4659
2018-01-05 | 4:00 | 2018-01-05 04:00 | 9.78 | [5 empty] | 201 | 2018-07-20 | 14.1466 | 12.171 | 16.725 | 1.594 | 4.554 | 14.1975 | 12.4676 | 16.4931
2018-01-05 | 4:30 | 2018-01-05 04:30 | 9.756 | [5 empty] | 202 | 2018-07-21 | 14.0582 | 12.098 | 16.582 | 1.5717 | 4.484 | 14.1452 | 12.3571 | 16.4557
2018-01-05 | 5:00 | 2018-01-05 05:00 | 9.756 | [5 empty] | 203 | 2018-07-22 | 13.9833 | 11.88 | 16.463 | 1.6064 | 4.583 | 14.1967 | 12.2673 | 16.6739
2018-01-05 | 5:30 | 2018-01-05 05:30 | 9.731 | [5 empty] | 204 | 2018-07-23 | 14.4682 | 12.678 | 16.892 | 1.443 | 4.214 | 14.2345 | 12.2707 | 16.7487
2018-01-05 | 6:00 | 2018-01-05 06:00 | 9.682 | [5 empty] | 205 | 2018-07-24 | 14.624 | 12.992 | 16.868 | 1.3238 | 3.876 | 14.274 | 12.3639 | 16.7487
2018-01-05 | 6:30 | 2018-01-05 06:30 | 9.682 | [5 empty] | 206 | 2018-07-25 | 14.6846 | 12.968 | 16.915 | 1.4119 | 3.947 | 14.314 | 12.4294 | 16.7487
2018-01-05 | 7:00 | 2018-01-05 07:00 | 9.657 | [5 empty] | 207 | 2018-07-26 | 14.4956 | 12.654 | 16.892 | 1.4745 | 4.238 | 14.3515 | 12.4916 | 16.7624
2018-01-05 | 7:30 | 2018-01-05 07:30 | 9.657 | [5 empty] | 208 | 2018-07-27 | 14.3471 | 12.485 | 16.749 | 1.4921 | 4.264 | 14.3801 | 12.5364 | 16.7659
2018-01-05 | 8:00 | 2018-01-05 08:00 | 9.632 | [5 empty] | 209 | 2018-07-28 | 14.3218 | 12.534 | 16.725 | 1.4705 | 4.191 | 14.4178 | 12.5987 | 16.7863
2018-01-05 | 8:30 | 2018-01-05 08:30 | 9.682 | [5 empty] | 210 | 2018-07-29 | 14.1945 | 12.292 | 16.558 | 1.5124 | 4.266 | 14.448 | 12.6576 | 16.7999
2018-01-05 | 9:00 | 2018-01-05 09:00 | 9.731 | [5 empty] | 211 | 2018-07-30 | 14.0673 | 12.582 | 15.867 | 1.1614 | 3.285 | 14.3907 | 12.6439 | 16.6534
2018-01-05 | 9:30 | 2018-01-05 09:30 | 9.903 | [5 empty] | 212 | 2018-07-31 | 14.4126 | 12.896 | 16.511 | 1.2801 | 3.615 | 14.3605 | 12.6301 | 16.6024
2018-01-05 | 10:00 | 2018-01-05 10:00 | 10.075 | [5 empty] | 213 | 2018-08-01 | 14.3038 | 12.92 | 16.225 | 1.156 | 3.305 | 14.3061 | 12.6233 | 16.5039
2018-01-05 | 10:30 | 2018-01-05 10:30 | 10.198 | [5 empty] | 214 | 2018-08-02 | 14.0334 | 12.461 | 16.034 | 1.2467 | 3.573 | 14.2401 | 12.5957 | 16.3813
2018-01-05 | 11:00 | 2018-01-05 11:00 | 10.345 | [5 empty] | 215 | 2018-08-03 | 13.8218 | 12.147 | 16.034 | 1.3483 | 3.887 | 14.165 | 12.5474 | 16.2791
2018-01-05 | 11:30 | 2018-01-05 11:30 | 10.565 | [5 empty] | 216 | 2018-08-04 | 13.6337 | 12.001 | 15.772 | 1.3058 | 3.771 | 14.0667 | 12.4713 | 16.143
2018-01-05 | 12:00 | 2018-01-05 12:00 | 10.736 | [5 empty] | 217 | 2018-08-05 | 13.7379 | 12.025 | 15.986 | 1.3889 | 3.961 | 14.0015 | 12.4331 | 16.0613
2018-01-05 | 12:30 | 2018-01-05 12:30 | 10.883 | [5 empty] | 218 | 2018-08-06 | 13.7741 | 11.953 | 16.058 | 1.4395 | 4.105 | 13.9596 | 12.3433 | 16.0886
2018-01-05 | 13:00 | 2018-01-05 13:00 | 11.029 | [5 empty] | 219 | 2018-08-07 | 13.9837 | 12.147 | 16.32 | 1.4656 | 4.173 | 13.8983 | 12.2363 | 16.0613
2018-01-05 | 13:30 | 2018-01-05 13:30 | 11.127 | [5 empty] | 220 | 2018-08-08 | 14.2137 | 12.389 | 16.582 | 1.4839 | 4.193 | 13.8855 | 12.1604 | 16.1123
2018-01-05 | 14:00 | 2018-01-05 14:00 | 11.224 | [5 empty] | 221 | 2018-08-09 | 14.4679 | 12.823 | 16.749 | 1.4008 | 3.926 | 13.9476 | 12.2121 | 16.2144
2018-01-05 | 14:30 | 2018-01-05 14:30 | 11.321 | [5 empty] | 222 | 2018-08-10 | 14.3322 | 12.92 | 16.201 | 1.1583 | 3.281 | 14.0205 | 12.3226 | 16.2383
2018-01-05 | 15:00 | 2018-01-05 15:00 | 11.419 | [5 empty] | 223 | 2018-08-11 | 14.3543 | 12.92 | 16.392 | 1.242 | 3.472 | 14.1234 | 12.4539 | 16.3269
2018-01-05 | 15:30 | 2018-01-05 15:30 | 11.419 | [5 empty] | 224 | 2018-08-12 | 13.8143 | 12.195 | 15.796 | 1.229 | 3.601 | 14.1343 | 12.4781 | 16.2997
2018-01-05 | 16:00 | 2018-01-05 16:00 | 11.419 | [5 empty] | 225 | 2018-08-13 | 13.7812 | 12.074 | 15.891 | 1.3366 | 3.817 | 14.1353 | 12.4954 | 16.2759
2018-01-05 | 16:30 | 2018-01-05 16:30 | 11.419 | [5 empty] | 226 | 2018-08-14 | 13.8676 | 12.098 | 16.058 | 1.3799 | 3.96 | 14.1188 | 12.4884 | 16.2384
2018-01-05 | 17:00 | 2018-01-05 17:00 | 11.419 | [5 empty] | 227 | 2018-08-15 | 13.6819 | 12.389 | 15.151 | 0.96181 | 2.762 | 14.0428 | 12.4884 | 16.034
2018-01-05 | 17:30 | 2018-01-05 17:30 | 11.394 | [5 empty] | 228 | 2018-08-16 | 14.1531 | 12.63 | 15.891 | 1.1909 | 3.261 | 13.9978 | 12.4609 | 15.9114
2018-01-05 | 18:00 | 2018-01-05 18:00 | 11.37 | [5 empty] | 229 | 2018-08-17 | 13.9598 | 12.823 | 15.509 | 0.9134 | 2.686 | 13.9446 | 12.447 | 15.8126
2018-01-05 | 18:30 | 2018-01-05 18:30 | 11.321 | [5 empty] | 230 | 2018-08-18 | 13.4413 | 12.001 | 15.127 | 1.0902 | 3.126 | 13.8142 | 12.3157 | 15.6319
2018-01-05 | 19:00 | 2018-01-05 19:00 | 11.273 | [5 empty] | 231 | 2018-08-19 | 13.7626 | 12.219 | 15.7 | 1.2498 | 3.481 | 13.8068 | 12.3191 | 15.6181
2018-01-05 | 19:30 | 2018-01-05 19:30 | 11.248 | [5 empty] | 232 | 2018-08-20 | 13.6946 | 12.413 | 15.342 | 1.0258 | 2.929 | 13.7944 | 12.3676 | 15.5397
2018-01-05 | 20:00 | 2018-01-05 20:00 | 11.224 | [5 empty] | 233 | 2018-08-21 | 13.1635 | 11.977 | 14.433 | 0.84921 | 2.456 | 13.6938 | 12.3503 | 15.3076
2018-01-05 | 20:30 | 2018-01-05 20:30 | 11.175 | [5 empty] | 234 | 2018-08-22 | 13.3116 | 11.929 | 14.912 | 1.044 | 2.983 | 13.6409 | 12.2846 | 15.2734
2018-01-05 | 21:00 | 2018-01-05 21:00 | 11.127 | [5 empty] | 235 | 2018-08-23 | 13.4383 | 12.025 | 15.103 | 1.0822 | 3.078 | 13.5388 | 12.1981 | 15.1609
2018-01-05 | 21:30 | 2018-01-05 21:30 | 11.078 | [5 empty] | 236 | 2018-08-24 | 13.323 | 12.074 | 14.864 | 0.96426 | 2.79 | 13.4478 | 12.0911 | 15.0687
2018-01-05 | 22:00 | 2018-01-05 22:00 | 11.053 | [5 empty] | 237 | 2018-08-25 | 13.116 | 11.54 | 14.96 | 1.2115 | 3.42 | 13.4014 | 12.0253 | 15.0449
2018-01-05 | 22:30 | 2018-01-05 22:30 | 11.029 | [5 empty] | 238 | 2018-08-26 | 13.1529 | 11.637 | 14.816 | 1.0713 | 3.179 | 13.3143 | 11.9421 | 14.9186
2018-01-05 | 23:00 | 2018-01-05 23:00 | 11.005 | [5 empty] | 239 | 2018-08-27 | 13.1755 | 12.268 | 14.122 | 0.59578 | 1.854 | 13.2401 | 11.9214 | 14.7443
2018-01-05 | 23:30 | 2018-01-05 23:30 | 10.956 | 10.5365 | 9.632 | 11.419 | 0.69741 | 1.787 | 240 | 2018-08-28 | 12.7685 | 11.005 | 14.816 | 1.3276 | 3.811 | 13.1837 | 11.7826 | 14.799
2018-01-06 | 0:00 | 2018-01-06 | 10.932 | [5 empty] | 241 | 2018-08-29 | 13.211 | 11.297 | 15.247 | 1.4356 | 3.95 | 13.1693 | 11.6923 | 14.8469
2018-01-06 | 0:30 | 2018-01-06 00:30 | 10.883 | [5 empty] | 242 | 2018-08-30 | 13.5608 | 12.195 | 15.127 | 1.0222 | 2.932 | 13.1868 | 11.7166 | 14.8503
2018-01-06 | 1:00 | 2018-01-06 01:00 | 10.858 | [5 empty] | 243 | 2018-08-31 | 13.2847 | 11.807 | 15.031 | 1.1126 | 3.224 | 13.1814 | 11.6784 | 14.8741
2018-01-06 | 1:30 | 2018-01-06 01:30 | 10.858 | [5 empty] | 244 | 2018-09-01 | 13.1083 | 11.492 | 15.031 | 1.2473 | 3.539 | 13.1803 | 11.6716 | 14.8843
2018-01-06 | 2:00 | 2018-01-06 02:00 | 10.834 | [5 empty] | 245 | 2018-09-02 | 13.0817 | 11.346 | 15.079 | 1.3126 | 3.733 | 13.1701 | 11.63 | 14.9219
2018-01-06 | 2:30 | 2018-01-06 02:30 | 10.785 | [5 empty] | 246 | 2018-09-03 | 13.1785 | 11.492 | 15.103 | 1.2668 | 3.611 | 13.1705 | 11.5191 | 15.062
2018-01-06 | 3:00 | 2018-01-06 03:00 | 10.785 | [5 empty] | 247 | 2018-09-04 | 13.3349 | 11.734 | 15.175 | 1.2155 | 3.441 | 13.2514 | 11.6233 | 15.1133
2018-01-06 | 3:30 | 2018-01-06 03:30 | 10.761 | [5 empty] | 248 | 2018-09-05 | 13.4316 | 11.88 | 15.031 | 1.1195 | 3.151 | 13.2829 | 11.7066 | 15.0824
2018-01-06 | 4:00 | 2018-01-06 04:00 | 10.736 | [5 empty] | 249 | 2018-09-06 | 13.7301 | 12.389 | 15.438 | 1.0542 | 3.049 | 13.3071 | 11.7343 | 15.1269
2018-01-06 | 4:30 | 2018-01-06 04:30 | 10.736 | [5 empty] | 250 | 2018-09-07 | 13.3798 | 12.098 | 14.745 | 0.93973 | 2.647 | 13.3207 | 11.7759 | 15.086
2018-01-06 | 5:00 | 2018-01-06 05:00 | 10.638 | [5 empty] | 251 | 2018-09-08 | 13.3718 | 12.122 | 14.888 | 0.93605 | 2.766 | 13.3583 | 11.8659 | 15.0656
2018-01-06 | 5:30 | 2018-01-06 05:30 | 10.614 | [5 empty] | 252 | 2018-09-09 | 13.024 | 11.54 | 14.673 | 1.0753 | 3.133 | 13.3501 | 11.8936 | 15.0076
2018-01-06 | 6:00 | 2018-01-06 06:00 | 10.59 | [5 empty] | 253 | 2018-09-10 | 13.1528 | 11.783 | 14.888 | 1.1067 | 3.105 | 13.3464 | 11.9351 | 14.9769
2018-01-06 | 6:30 | 2018-01-06 06:30 | 10.541 | [5 empty] | 254 | 2018-09-11 | 12.634 | 11.443 | 13.93 | 0.82872 | 2.487 | 13.2463 | 11.8936 | 14.799
2018-01-06 | 7:00 | 2018-01-06 07:00 | 10.516 | [5 empty] | 255 | 2018-09-12 | 12.3796 | 11.102 | 13.762 | 0.94993 | 2.66 | 13.096 | 11.7824 | 14.6177
2018-01-06 | 7:30 | 2018-01-06 07:30 | 10.492 | [5 empty] | 256 | 2018-09-13 | 12.5646 | 11.54 | 13.834 | 0.79055 | 2.294 | 12.9295 | 11.6611 | 14.3886
2018-01-06 | 8:00 | 2018-01-06 08:00 | 10.467 | [5 empty] | 257 | 2018-09-14 | 12.1529 | 10.663 | 13.858 | 1.1004 | 3.195 | 12.7542 | 11.4561 | 14.2619
2018-01-06 | 8:30 | 2018-01-06 08:30 | 10.443 | [5 empty] | 258 | 2018-09-15 | 12.1595 | 11.248 | 13.209 | 0.66158 | 1.961 | 12.581 | 11.3313 | 14.022
2018-01-06 | 9:00 | 2018-01-06 09:00 | 10.467 | [5 empty] | 259 | 2018-09-16 | 12.3956 | 11.029 | 14.05 | 1.0549 | 3.021 | 12.4913 | 11.2583 | 13.933
2018-01-06 | 9:30 | 2018-01-06 09:30 | 10.492 | [5 empty] | 260 | 2018-09-17 | 12.1479 | 10.565 | 13.858 | 1.1459 | 3.293 | 12.3477 | 11.0843 | 13.7859
2018-01-06 | 10:00 | 2018-01-06 10:00 | 10.516 | [5 empty] | 261 | 2018-09-18 | 12.33 | 10.785 | 14.05 | 1.1571 | 3.265 | 12.3043 | 10.9903 | 13.803
2018-01-06 | 10:30 | 2018-01-06 10:30 | 10.59 | [5 empty] | 262 | 2018-09-19 | 12.2132 | 10.956 | 13.69 | 0.94776 | 2.734 | 12.2805 | 10.9694 | 13.7927
2018-01-06 | 11:00 | 2018-01-06 11:00 | 10.687 | [5 empty] | 263 | 2018-09-20 | 12.0159 | 10.59 | 13.594 | 1.0364 | 3.004 | 12.2021 | 10.8337 | 13.7584
2018-01-06 | 11:30 | 2018-01-06 11:30 | 10.761 | [5 empty] | 264 | 2018-09-21 | 12.2627 | 10.638 | 13.978 | 1.1999 | 3.34 | 12.2178 | 10.8301 | 13.7756
2018-01-06 | 12:00 | 2018-01-06 12:00 | 10.883 | [5 empty] | 265 | 2018-09-22 | 12.7537 | 11.492 | 14.074 | 0.93008 | 2.582 | 12.3027 | 10.865 | 13.8991
2018-01-06 | 12:30 | 2018-01-06 12:30 | 10.98 | [5 empty] | 266 | 2018-09-23 | 12.5793 | 11.37 | 13.762 | 0.67631 | 2.392 | 12.329 | 10.9137 | 13.858
2018-01-06 | 13:00 | 2018-01-06 13:00 | 11.078 | [5 empty] | 267 | 2018-09-24 | 11.5694 | 10.173 | 13.112 | 1.0257 | 2.939 | 12.2463 | 10.8577 | 13.7514
2018-01-06 | 13:30 | 2018-01-06 13:30 | 11.127 | [5 empty] | 268 | 2018-09-25 | 11.617 | 10.075 | 13.257 | 1.1123 | 3.182 | 12.1444 | 10.7563 | 13.6381
2018-01-06 | 14:00 | 2018-01-06 14:00 | 11.127 | [5 empty] | 269 | 2018-09-26 | 11.9488 | 10.369 | 13.642 | 1.1695 | 3.273 | 12.1067 | 10.6724 | 13.6313
2018-01-06 | 14:30 | 2018-01-06 14:30 | 11.102 | [5 empty] | 270 | 2018-09-27 | 12.4701 | 10.907 | 14.146 | 1.1645 | 3.239 | 12.1716 | 10.7177 | 13.7101
2018-01-06 | 15:00 | 2018-01-06 15:00 | 11.005 | [5 empty] | 271 | 2018-09-28 | 12.5476 | 11.151 | 14.002 | 0.99131 | 2.851 | 12.2123 | 10.791 | 13.7136
2018-01-06 | 15:30 | 2018-01-06 15:30 | 10.907 | [5 empty] | 272 | 2018-09-29 | 12.7014 | 11.662 | 13.93 | 0.83302 | 2.268 | 12.2048 | 10.8153 | 13.693
2018-01-06 | 16:00 | 2018-01-06 16:00 | 10.81 | [5 empty] | 273 | 2018-09-30 | 12.4856 | 11.783 | 13.305 | 0.46648 | 1.522 | 12.1914 | 10.8743 | 13.6277
2018-01-06 | 16:30 | 2018-01-06 16:30 | 10.687 | [5 empty] | 274 | 2018-10-01 | 12.1531 | 11.005 | 13.281 | 0.87463 | 2.276 | 12.2748 | 10.9931 | 13.6519
2018-01-06 | 17:00 | 2018-01-06 17:00 | 10.59 | [5 empty] | 275 | 2018-10-02 | 12.8027 | 12.243 | 13.425 | 0.4148 | 1.182 | 12.4442 | 11.3029 | 13.6759
2018-01-06 | 17:30 | 2018-01-06 17:30 | 10.516 | [5 empty] | 276 | 2018-10-03 | 13.0066 | 12.364 | 13.738 | 0.45283 | 1.374 | 12.5953 | 11.5879 | 13.6896
2018-01-06 | 18:00 | 2018-01-06 18:00 | 10.418 | [5 empty] | 277 | 2018-10-04 | 12.2548 | 11.54 | 12.703 | 0.28929 | 1.163 | 12.5645 | 11.6783 | 13.4834
2018-01-06 | 18:30 | 2018-01-06 18:30 | 10.32 | [5 empty] | 278 | 2018-10-05 | 11.5689 | 10.81 | 12.243 | 0.49998 | 1.433 | 12.4247 | 11.6296 | 13.2321
2018-01-06 | 19:00 | 2018-01-06 19:00 | 10.222 | [5 empty] | 279 | 2018-10-06 | 11.7039 | 11.37 | 12.147 | 0.26669 | 0.777 | 12.2822 | 11.5879 | 12.9774
2018-01-06 | 19:30 | 2018-01-06 19:30 | 10.124 | [5 empty] | 280 | 2018-10-07 | 11.4216 | 10.516 | 12.34 | 0.61954 | 1.824 | 12.1302 | 11.4069 | 12.8396
2018-01-06 | 20:00 | 2018-01-06 20:00 | 10.026 | [5 empty] | 281 | 2018-10-08 | 11.4326 | 10.369 | 12.292 | 0.75914 | 1.923 | 12.0273 | 11.316 | 12.6983
2018-01-06 | 20:30 | 2018-01-06 20:30 | 9.977 | [5 empty] | 282 | 2018-10-09 | 12.0323 | 11.492 | 12.34 | 0.19834 | 0.848 | 11.9172 | 11.2087 | 12.5433
2018-01-06 | 21:00 | 2018-01-06 21:00 | 9.903 | [5 empty] | 283 | 2018-10-10 | 11.5559 | 11.053 | 12.122 | 0.37562 | 1.069 | 11.71 | 11.0214 | 12.3124
2018-01-06 | 21:30 | 2018-01-06 21:30 | 9.829 | [5 empty] | 284 | 2018-10-11 | 11.3218 | 10.565 | 12.292 | 0.60086 | 1.727 | 11.5767 | 10.8821 | 12.2537
2018-01-06 | 22:00 | 2018-01-06 22:00 | 9.756 | [5 empty] | 285 | 2018-10-12 | 11.176 | 10.026 | 12.34 | 0.83537 | 2.314 | 11.5206 | 10.7701 | 12.2676
2018-01-06 | 22:30 | 2018-01-06 22:30 | 9.682 | [5 empty] | 286 | 2018-10-13 | 11.1111 | 10.247 | 12.122 | 0.61003 | 1.875 | 11.4359 | 10.6097 | 12.264
2018-01-06 | 23:00 | 2018-01-06 23:00 | 9.632 | [5 empty] | 287 | 2018-10-14 | 10.2599 | 9.336 | 11.151 | 0.58844 | 1.815 | 11.2699 | 10.4411 | 12.0941
2018-01-06 | 23:30 | 2018-01-06 23:30 | 9.583 | 10.5472 | 9.583 | 11.127 | 0.40985 | 1.544 | 288 | 2018-10-15 | 10.1533 | 8.866 | 11.37 | 0.89873 | 2.504 | 11.0872 | 10.2264 | 11.9624
2018-01-07 | 0:00 | 2018-01-07 | 9.534 | [5 empty] | 289 | 2018-10-16 | 10.7504 | 9.558 | 11.929 | 0.87356 | 2.371 | 10.9041 | 9.9501 | 11.9037
2018-01-07 | 0:30 | 2018-01-07 00:30 | 9.485 | [5 empty] | 290 | 2018-10-17 | 10.9564 | 9.78 | 12.05 | 0.77373 | 2.27 | 10.8184 | 9.7683 | 11.8934
2018-01-07 | 1:00 | 2018-01-07 01:00 | 9.46 | [5 empty] | 291 | 2018-10-18 | 11.1463 | 9.952 | 12.292 | 0.82075 | 2.34 | 10.7933 | 9.6807 | 11.8934
2018-01-07 | 1:30 | 2018-01-07 01:30 | 9.41 | [5 empty] | 292 | 2018-10-19 | 11.2895 | 10.1 | 12.413 | 0.80169 | 2.313 | 10.8096 | 9.6913 | 11.9039
2018-01-07 | 2:00 | 2018-01-07 02:00 | 9.361 | [5 empty] | 293 | 2018-10-20 | 11.247 | 10.051 | 12.316 | 0.77047 | 2.265 | 10.829 | 9.6633 | 11.9316
2018-01-07 | 2:30 | 2018-01-07 02:30 | 9.336 | [5 empty] | 294 | 2018-10-21 | 11.3211 | 10.198 | 12.389 | 0.74895 | 2.191 | 10.9806 | 9.7864 | 12.1084
2018-01-07 | 3:00 | 2018-01-07 03:00 | 9.312 | [5 empty] | 295 | 2018-10-22 | 11.459 | 10.222 | 12.485 | 0.83882 | 2.263 | 11.1671 | 9.9801 | 12.2677
2018-01-07 | 3:30 | 2018-01-07 03:30 | 9.287 | [5 empty] | 296 | 2018-10-23 | 11.7595 | 10.883 | 12.437 | 0.5054 | 1.554 | 11.3112 | 10.1694 | 12.3403
2018-01-07 | 4:00 | 2018-01-07 04:00 | 9.262 | [5 empty] | 297 | 2018-10-24 | 11.727 | 11.175 | 12.243 | 0.33917 | 1.068 | 11.4213 | 10.3687 | 12.3679
2018-01-07 | 4:30 | 2018-01-07 04:30 | 9.262 | [5 empty] | 298 | 2018-10-25 | 11.4079 | 10.222 | 12.437 | 0.8439 | 2.215 | 11.4587 | 10.4073 | 12.3886
2018-01-07 | 5:00 | 2018-01-07 05:00 | 9.262 | [5 empty] | 299 | 2018-10-26 | 12.2278 | 11.394 | 13.04 | 0.58518 | 1.646 | 11.5928 | 10.5921 | 12.4781
2018-01-07 | 5:30 | 2018-01-07 05:30 | 9.238 | [5 empty] | 300 | 2018-10-27 | 12.0361 | 11.078 | 12.823 | 0.5826 | 1.745 | 11.7055 | 10.7389 | 12.5506
2018-01-07 | 6:00 | 2018-01-07 06:00 | 9.238 | [5 empty] | 301 | 2018-10-28 | 12.2335 | 11.783 | 12.751 | 0.3449 | 0.968 | 11.8358 | 10.9653 | 12.6023
2018-01-07 | 6:30 | 2018-01-07 06:30 | 9.213 | [5 empty] | 302 | 2018-10-29 | 11.2264 | 10.565 | 11.686 | 0.27274 | 1.121 | 11.8026 | 11.0143 | 12.4881
2018-01-07 | 7:00 | 2018-01-07 07:00 | 9.213 | [5 empty] | 303 | 2018-10-30 | 10.486 | 9.657 | 11.467 | 0.58356 | 1.81 | 11.6207 | 10.8391 | 12.3496
2018-01-07 | 7:30 | 2018-01-07 07:30 | 9.188 | [5 empty] | 304 | 2018-10-31 | 11.0064 | 9.903 | 12.025 | 0.85261 | 2.122 | 11.5177 | 10.6574 | 12.3184
2018-01-07 | 8:00 | 2018-01-07 08:00 | 9.188 | [5 empty] | 305 | 2018-11-01 | 12.2582 | 11.856 | 12.896 | 0.36618 | 1.04 | 11.6392 | 10.8909 | 12.384
2018-01-07 | 8:30 | 2018-01-07 08:30 | 9.188 | [5 empty] | 306 | 2018-11-02 | 11.7102 | 11.102 | 12.485 | 0.43146 | 1.383 | 11.5652 | 10.8491 | 12.3047
2018-01-07 | 9:00 | 2018-01-07 09:00 | 9.213 | [5 empty] | 307 | 2018-11-03 | 11.2714 | 10.516 | 11.856 | 0.51206 | 1.34 | 11.456 | 10.7689 | 12.1666
2018-01-07 | 9:30 | 2018-01-07 09:30 | 9.312 | [5 empty] | 308 | 2018-11-04 | 11.4752 | 10.834 | 11.977 | 0.26802 | 1.143 | 11.3477 | 10.6333 | 12.056
2018-01-07 | 10:00 | 2018-01-07 10:00 | 9.41 | [5 empty] | 309 | 2018-11-05 | 10.6356 | 9.903 | 11.37 | 0.49518 | 1.467 | 11.2633 | 10.5387 | 12.0109
2018-01-07 | 10:30 | 2018-01-07 10:30 | 9.534 | [5 empty] | 310 | 2018-11-06 | 10.2205 | 9.682 | 10.932 | 0.44502 | 1.25 | 11.2254 | 10.5423 | 11.9344
2018-01-07 | 11:00 | 2018-01-07 11:00 | 9.682 | [5 empty] | 311 | 2018-11-07 | 9.3639 | 8.618 | 10.075 | 0.46922 | 1.457 | 10.9907 | 10.3587 | 11.6559
2018-01-07 | 11:30 | 2018-01-07 11:30 | 9.805 | [5 empty] | 312 | 2018-11-08 | 8.9104 | 8.02 | 9.682 | 0.54046 | 1.662 | 10.5125 | 9.8107 | 11.1967
2018-01-07 | 12:00 | 2018-01-07 12:00 | 9.952 | [5 empty] | 313 | 2018-11-09 | 8.9503 | 7.87 | 9.854 | 0.72085 | 1.984 | 10.1182 | 9.349 | 10.8209
2018-01-07 | 12:30 | 2018-01-07 12:30 | 10.075 | [5 empty] | 314 | 2018-11-10 | 9.3213 | 8.643 | 10.001 | 0.42367 | 1.358 | 9.8396 | 9.0814 | 10.5559
2018-01-07 | 13:00 | 2018-01-07 13:00 | 10.198 | [5 empty] | 315 | 2018-11-11 | 8.693 | 7.82 | 9.41 | 0.51223 | 1.59 | 9.4421 | 8.6509 | 10.1891
2018-01-07 | 13:30 | 2018-01-07 13:30 | 10.296 | [5 empty] | 316 | 2018-11-12 | 8.5679 | 7.67 | 9.287 | 0.59006 | 1.617 | 9.1467 | 8.3319 | 9.8916
2018-01-07 | 14:00 | 2018-01-07 14:00 | 10.345 | [5 empty] | 317 | 2018-11-13 | 8.9698 | 8.07 | 9.854 | 0.66616 | 1.784 | 8.9681 | 8.1016 | 9.7376
2018-01-07 | 14:30 | 2018-01-07 14:30 | 10.345 | [5 empty] | 318 | 2018-11-14 | 9.2153 | 8.27 | 10.075 | 0.63947 | 1.805 | 8.9468 | 8.0519 | 9.7376
2018-01-07 | 15:00 | 2018-01-07 15:00 | 10.345 | [5 empty] | 319 | 2018-11-15 | 9.5451 | 8.841 | 10.296 | 0.50418 | 1.455 | 9.0375 | 8.1691 | 9.8253
2018-01-07 | 15:30 | 2018-01-07 15:30 | 10.296 | [5 empty] | 320 | 2018-11-16 | 9.7054 | 8.742 | 10.565 | 0.68853 | 1.823 | 9.1454 | 8.2937 | 9.9269
2018-01-07 | 16:00 | 2018-01-07 16:00 | 10.271 | [5 empty] | 321 | 2018-11-17 | 10.4134 | 9.558 | 11.273 | 0.46699 | 1.715 | 9.3014 | 8.4244 | 10.1086
2018-01-07 | 16:30 | 2018-01-07 16:30 | 10.222 | [5 empty] | 322 | 2018-11-18 | 9.0716 | 8.22 | 9.706 | 0.50364 | 1.486 | 9.3555 | 8.4816 | 10.1509
2018-01-07 | 17:00 | 2018-01-07 17:00 | 10.173 | [5 empty] | 323 | 2018-11-19 | 8.8565 | 8.095 | 9.534 | 0.48047 | 1.439 | 9.3967 | 8.5423 | 10.1861
2018-01-07 | 17:30 | 2018-01-07 17:30 | 10.149 | [5 empty] | 324 | 2018-11-20 | 8.5403 | 7.695 | 9.163 | 0.4994 | 1.468 | 9.3354 | 8.4887 | 10.0874
2018-01-07 | 18:00 | 2018-01-07 18:00 | 10.124 | [5 empty] | 325 | 2018-11-21 | 9.1821 | 8.22 | 10.173 | 0.78981 | 1.953 | 9.3306 | 8.4816 | 10.1014
2018-01-07 | 18:30 | 2018-01-07 18:30 | 10.1 | [5 empty] | 326 | 2018-11-22 | 10.1363 | 9.805 | 10.59 | 0.24441 | 0.785 | 9.4151 | 8.6193 | 10.1434
2018-01-07 | 19:00 | 2018-01-07 19:00 | 10.075 | [5 empty] | 327 | 2018-11-23 | 10.0531 | 9.534 | 10.492 | 0.37068 | 0.958 | 9.4648 | 8.7324 | 10.133
2018-01-07 | 19:30 | 2018-01-07 19:30 | 10.075 | [5 empty] | 328 | 2018-11-24 | 9.9774 | 9.262 | 10.565 | 0.3478 | 1.303 | 9.4025 | 8.6901 | 10.0319
2018-01-07 | 20:00 | 2018-01-07 20:00 | 10.051 | [5 empty] | 329 | 2018-11-25 | 9.1259 | 8.618 | 9.657 | 0.29658 | 1.039 | 9.4102 | 8.747 | 10.0249
2018-01-07 | 20:30 | 2018-01-07 20:30 | 10.026 | [5 empty] | 330 | 2018-11-26 | 9.2583 | 8.394 | 10.1 | 0.69806 | 1.706 | 9.4676 | 8.7897 | 10.1057
2018-01-07 | 21:00 | 2018-01-07 21:00 | 10.001 | [5 empty] | 331 | 2018-11-27 | 10.5119 | 10.026 | 10.932 | 0.30656 | 0.906 | 9.7493 | 9.1227 | 10.3584
2018-01-07 | 21:30 | 2018-01-07 21:30 | 10.001 | [5 empty] | 332 | 2018-11-28 | 10.3916 | 9.928 | 10.687 | 0.20067 | 0.759 | 9.9221 | 9.3667 | 10.4319
2018-01-07 | 22:00 | 2018-01-07 22:00 | 9.977 | [5 empty] | 333 | 2018-11-29 | 9.7896 | 9.41 | 10.124 | 0.2498 | 0.714 | 9.8725 | 9.3103 | 10.3653
2018-01-07 | 22:30 | 2018-01-07 22:30 | 9.952 | [5 empty] | 334 | 2018-11-30 | 10.0841 | 9.657 | 10.467 | 0.18382 | 0.81 | 9.877 | 9.3279 | 10.3617
2018-01-07 | 23:00 | 2018-01-07 23:00 | 9.952 | [5 empty] | 335 | 2018-12-01 | 9.6624 | 9.312 | 10.198 | 0.28818 | 0.886 | 9.832 | 9.335 | 10.3093
2018-01-07 | 23:30 | 2018-01-07 23:30 | 9.952 | 9.7364 | 9.188 | 10.345 | 0.4184 | 1.157 | 336 | 2018-12-02 | 9.3717 | 8.941 | 9.78 | 0.22577 | 0.839 | 9.8671 | 9.3811 | 10.3269
2018-01-08 | 0:00 | 2018-01-08 | 9.977 | [5 empty] | 337 | 2018-12-03 | 8.5855 | 8.02 | 9.163 | 0.30548 | 1.143 | 9.771 | 9.3277 | 10.193
2018-01-08 | 0:30 | 2018-01-08 00:30 | 10.001 | [5 empty] | 338 | 2018-12-04 | 7.6395 | 7.167 | 7.97 | 0.27555 | 0.803 | 9.3606 | 8.9193 | 9.7699
2018-01-08 | 1:00 | 2018-01-08 01:00 | 10.001 | [5 empty] | 339 | 2018-12-05 | 8.043 | 7.368 | 8.668 | 0.31766 | 1.3 | 9.0251 | 8.5536 | 9.4814
2018-01-08 | 1:30 | 2018-01-08 01:30 | 9.977 | [5 empty] | 340 | 2018-12-06 | 7.4455 | 6.914 | 7.92 | 0.40533 | 1.006 | 8.6902 | 8.197 | 9.1666
2018-01-08 | 2:00 | 2018-01-08 02:00 | 9.977 | [5 empty] | 341 | 2018-12-07 | 8.0582 | 7.544 | 8.568 | 0.40796 | 1.024 | 8.4008 | 7.8951 | 8.8953
2018-01-08 | 2:30 | 2018-01-08 02:30 | 9.977 | [5 empty] | 342 | 2018-12-08 | 8.448 | 7.72 | 9.163 | 0.50933 | 1.443 | 8.2273 | 7.6677 | 8.7474
2018-01-08 | 3:00 | 2018-01-08 03:00 | 10.001 | [5 empty] | 343 | 2018-12-09 | 8.5882 | 7.77 | 9.213 | 0.5572 | 1.443 | 8.1154 | 7.5004 | 8.6664
2018-01-08 | 3:30 | 2018-01-08 03:30 | 10.001 | [5 empty] | 344 | 2018-12-10 | 9.2325 | 8.568 | 9.952 | 0.49011 | 1.384 | 8.2078 | 7.5787 | 8.7791
2018-01-08 | 4:00 | 2018-01-08 04:00 | 10.026 | [5 empty] | 345 | 2018-12-11 | 9.0766 | 8.22 | 9.903 | 0.65344 | 1.683 | 8.4131 | 7.7291 | 9.0553
2018-01-08 | 4:30 | 2018-01-08 04:30 | 10.026 | [5 empty] | 346 | 2018-12-12 | 9.3649 | 8.941 | 9.879 | 0.26155 | 0.938 | 8.602 | 7.9539 | 9.2283
2018-01-08 | 5:00 | 2018-01-08 05:00 | 10.026 | [5 empty] | 347 | 2018-12-13 | 9.1352 | 8.494 | 9.805 | 0.47317 | 1.311 | 8.8434 | 8.1796 | 9.4976
2018-01-08 | 5:30 | 2018-01-08 05:30 | 10.051 | [5 empty] | 348 | 2018-12-14 | 9.2023 | 8.618 | 9.706 | 0.44419 | 1.088 | 9.0068 | 8.333 | 9.6601
2018-01-08 | 6:00 | 2018-01-08 06:00 | 10.051 | [5 empty] | 349 | 2018-12-15 | 9.793 | 9.213 | 10.369 | 0.47171 | 1.156 | 9.199 | 8.5463 | 9.8324
2018-01-08 | 6:30 | 2018-01-08 06:30 | 10.051 | [5 empty] | 350 | 2018-12-16 | 10.0912 | 9.78 | 10.369 | 0.22661 | 0.589 | 9.4137 | 8.8334 | 9.9976
2018-01-08 | 7:00 | 2018-01-08 07:00 | 10.026 | [5 empty] | 351 | 2018-12-17 | 10.4192 | 10.051 | 10.81 | 0.20655 | 0.759 | 9.5832 | 9.0453 | 10.1201
2018-01-08 | 7:30 | 2018-01-08 07:30 | 10.001 | [5 empty] | 352 | 2018-12-18 | 10.1428 | 9.78 | 10.565 | 0.27357 | 0.785 | 9.7355 | 9.2681 | 10.2147
2018-01-08 | 8:00 | 2018-01-08 08:00 | 10.001 | [5 empty] | 353 | 2018-12-19 | 10.0077 | 9.558 | 10.467 | 0.26905 | 0.909 | 9.8273 | 9.3563 | 10.2987
2018-01-08 | 8:30 | 2018-01-08 08:30 | 10.075 | [5 empty] | 354 | 2018-12-20 | 9.9393 | 9.163 | 10.687 | 0.55838 | 1.524 | 9.9422 | 9.4519 | 10.4247
2018-01-08 | 9:00 | 2018-01-08 09:00 | 10.149 | [5 empty] | 355 | 2018-12-21 | 9.5995 | 8.792 | 10.369 | 0.37607 | 1.577 | 9.999 | 9.4767 | 10.5194
2018-01-08 | 9:30 | 2018-01-08 09:30 | 10.222 | [5 empty] | 356 | 2018-12-22 | 8.6805 | 7.895 | 9.287 | 0.51331 | 1.392 | 9.84 | 9.2884 | 10.3649
2018-01-08 | 10:00 | 2018-01-08 10:00 | 10.32 | [5 empty] | 357 | 2018-12-23 | 9.8434 | 9.163 | 10.394 | 0.44153 | 1.231 | 9.8046 | 9.2003 | 10.3684
2018-01-08 | 10:30 | 2018-01-08 10:30 | 10.394 | [5 empty] | 358 | 2018-12-24 | 9.9549 | 9.756 | 10.075 | 0.069611 | 0.319 | 9.7383 | 9.1581 | 10.2634
2018-01-08 | 11:00 | 2018-01-08 11:00 | 10.492 | [5 empty] | 359 | 2018-12-25 | 9.8385 | 9.46 | 10.001 | 0.13188 | 0.541 | 9.6948 | 9.1124 | 10.1829
2018-01-08 | 11:30 | 2018-01-08 11:30 | 10.59 | [5 empty] | 360 | 2018-12-26 | 9.0331 | 8.494 | 9.435 | 0.26596 | 0.941 | 9.5556 | 8.9604 | 10.0354
2018-01-08 | 12:00 | 2018-01-08 12:00 | 10.687 | [5 empty] | 361 | 2018-12-27 | 9.3693 | 9.139 | 9.608 | 0.14155 | 0.469 | 9.4742 | 8.957 | 9.8813
2018-01-08 | 12:30 | 2018-01-08 12:30 | 10.785 | [5 empty] | 362 | 2018-12-28 | 9.0194 | 8.742 | 9.386 | 0.1958 | 0.644 | 9.3913 | 8.9499 | 9.7409
2018-01-08 | 13:00 | 2018-01-08 13:00 | 10.858 | [5 empty] | 363 | 2018-12-29 | 9.6686 | 8.717 | 10.467 | 0.66436 | 1.75 | 9.5325 | 9.0673 | 9.9094
2018-01-08 | 13:30 | 2018-01-08 13:30 | 10.883 | [5 empty] | 364 | 2018-12-30 | 9.8152 | 9.114 | 10.124 | 0.29817 | 1.01 | 9.5284 | 9.0603 | 9.8709
2018-01-08 | 14:00 | 2018-01-08 14:00 | 10.956 | [5 empty] | 365 | 2018-12-31 | 8.518 | 7.77 | 9.089 | 0.36734 | 1.319 | 9.3232 | 8.7766 | 9.73
2018-01-08 | 14:30 | 2018-01-08 14:30 | 11.029 | [7 empty] | D_mean | D_min | D_max |  | D_range | AWAT | AWMINT | AWMT
2018-01-08 | 15:00 | 2018-01-08 15:00 | 11.078 | [6 empty] | MEAN | 11.5801 | 10.3363 | 13.0899 |  | 2.7537 | 11.5852 | 10.3396 | 13.0966
2018-01-08 | 15:30 | 2018-01-08 15:30 | 11.102 | [6 empty] | MIN | 7.4455 | 6.357 | 7.92 |  | 0.319 | 8.1154 | 7.5004 | 8.6664
2018-01-08 | 16:00 | 2018-01-08 16:00 | 11.102 | [6 empty] | MAX | 14.6846 | 12.992 | 17.201 |  | 6.404 | 14.448 | 12.6576 | 16.8271
2018-01-08 | 16:30 | 2018-01-08 16:30 | 11.102 | [6 empty] | SD | 1.9221 | 1.6225 | 2.5264 |  | 1.3793 | 1.8472 | 1.5172 | 2.4169
2018-01-08 | 17:00 | 2018-01-08 17:00 | 11.102
2018-01-08 | 17:30 | 2018-01-08 17:30 | 11.078 | [6 empty] | # DAYS (N)= |  | 364
2018-01-08 | 18:00 | 2018-01-08 18:00 | 11.078
2018-01-08 | 18:30 | 2018-01-08 18:30 | 11.053 | [6 empty] | # DAYS D_range>10= |  | 0
2018-01-08 | 19:00 | 2018-01-08 19:00 | 11.005
2018-01-08 | 19:30 | 2018-01-08 19:30 | 10.98
2018-01-08 | 20:00 | 2018-01-08 20:00 | 10.956
2018-01-08 | 20:30 | 2018-01-08 20:30 | 10.907
2018-01-08 | 21:00 | 2018-01-08 21:00 | 10.883
2018-01-08 | 21:30 | 2018-01-08 21:30 | 10.858
2018-01-08 | 22:00 | 2018-01-08 22:00 | 10.834
2018-01-08 | 22:30 | 2018-01-08 22:30 | 10.81
2018-01-08 | 23:00 | 2018-01-08 23:00 | 10.761
2018-01-08 | 23:30 | 2018-01-08 23:30 | 10.736 | 10.5216 | 9.977 | 11.102 | 0.45204 | 1.125
2018-01-09 | 0:00 | 2018-01-09 | 10.712
2018-01-09 | 0:30 | 2018-01-09 00:30 | 10.687
2018-01-09 | 1:00 | 2018-01-09 01:00 | 10.687
2018-01-09 | 1:30 | 2018-01-09 01:30 | 10.663
2018-01-09 | 2:00 | 2018-01-09 02:00 | 10.638
2018-01-09 | 2:30 | 2018-01-09 02:30 | 10.59
2018-01-09 | 3:00 | 2018-01-09 03:00 | 10.565
2018-01-09 | 3:30 | 2018-01-09 03:30 | 10.541
2018-01-09 | 4:00 | 2018-01-09 04:00 | 10.516
2018-01-09 | 4:30 | 2018-01-09 04:30 | 10.492
2018-01-09 | 5:00 | 2018-01-09 05:00 | 10.443
2018-01-09 | 5:30 | 2018-01-09 05:30 | 10.418
2018-01-09 | 6:00 | 2018-01-09 06:00 | 10.394
2018-01-09 | 6:30 | 2018-01-09 06:30 | 10.369
2018-01-09 | 7:00 | 2018-01-09 07:00 | 10.369
2018-01-09 | 7:30 | 2018-01-09 07:30 | 10.369
2018-01-09 | 8:00 | 2018-01-09 08:00 | 10.394
2018-01-09 | 8:30 | 2018-01-09 08:30 | 10.418
2018-01-09 | 9:00 | 2018-01-09 09:00 | 10.443
2018-01-09 | 9:30 | 2018-01-09 09:30 | 10.467
2018-01-09 | 10:00 | 2018-01-09 10:00 | 10.541
2018-01-09 | 10:30 | 2018-01-09 10:30 | 10.614
2018-01-09 | 11:00 | 2018-01-09 11:00 | 10.736
2018-01-09 | 11:30 | 2018-01-09 11:30 | 10.834
2018-01-09 | 12:00 | 2018-01-09 12:00 | 10.956
2018-01-09 | 12:30 | 2018-01-09 12:30 | 11.029
2018-01-09 | 13:00 | 2018-01-09 13:00 | 11.102
2018-01-09 | 13:30 | 2018-01-09 13:30 | 11.2
2018-01-09 | 14:00 | 2018-01-09 14:00 | 11.297
2018-01-09 | 14:30 | 2018-01-09 14:30 | 11.346
2018-01-09 | 15:00 | 2018-01-09 15:00 | 11.37
2018-01-09 | 15:30 | 2018-01-09 15:30 | 11.419
2018-01-09 | 16:00 | 2018-01-09 16:00 | 11.394
2018-01-09 | 16:30 | 2018-01-09 16:30 | 11.394
2018-01-09 | 17:00 | 2018-01-09 17:00 | 11.394
2018-01-09 | 17:30 | 2018-01-09 17:30 | 11.37
2018-01-09 | 18:00 | 2018-01-09 18:00 | 11.321
2018-01-09 | 18:30 | 2018-01-09 18:30 | 11.273
2018-01-09 | 19:00 | 2018-01-09 19:00 | 11.248
2018-01-09 | 19:30 | 2018-01-09 19:30 | 11.2
2018-01-09 | 20:00 | 2018-01-09 20:00 | 11.175
2018-01-09 | 20:30 | 2018-01-09 20:30 | 11.127
2018-01-09 | 21:00 | 2018-01-09 21:00 | 11.078
2018-01-09 | 21:30 | 2018-01-09 21:30 | 11.005
2018-01-09 | 22:00 | 2018-01-09 22:00 | 10.956
2018-01-09 | 22:30 | 2018-01-09 22:30 | 10.883
2018-01-09 | 23:00 | 2018-01-09 23:00 | 10.834
2018-01-09 | 23:30 | 2018-01-09 23:30 | 10.761 | 10.8548 | 10.369 | 11.419 | 0.36169 | 1.05
2018-01-10 | 0:00 | 2018-01-10 | 10.687
2018-01-10 | 0:30 | 2018-01-10 00:30 | 10.638
2018-01-10 | 1:00 | 2018-01-10 01:00 | 10.541
2018-01-10 | 1:30 | 2018-01-10 01:30 | 10.492
2018-01-10 | 2:00 | 2018-01-10 02:00 | 10.443
2018-01-10 | 2:30 | 2018-01-10 02:30 | 10.394
2018-01-10 | 3:00 | 2018-01-10 03:00 | 10.32
2018-01-10 | 3:30 | 2018-01-10 03:30 | 10.271
2018-01-10 | 4:00 | 2018-01-10 04:00 | 10.198
2018-01-10 | 4:30 | 2018-01-10 04:30 | 10.173
2018-01-10 | 5:00 | 2018-01-10 05:00 | 10.124
2018-01-10 | 5:30 | 2018-01-10 05:30 | 10.051
2018-01-10 | 6:00 | 2018-01-10 06:00 | 10.026
2018-01-10 | 6:30 | 2018-01-10 06:30 | 9.977
2018-01-10 | 7:00 | 2018-01-10 07:00 | 9.952
2018-01-10 | 7:30 | 2018-01-10 07:30 | 9.928
2018-01-10 | 8:00 | 2018-01-10 08:00 | 9.903
2018-01-10 | 8:30 | 2018-01-10 08:30 | 9.903
2018-01-10 | 9:00 | 2018-01-10 09:00 | 9.903
2018-01-10 | 9:30 | 2018-01-10 09:30 | 9.928
2018-01-10 | 10:00 | 2018-01-10 10:00 | 9.952
2018-01-10 | 10:30 | 2018-01-10 10:30 | 10.001
2018-01-10 | 11:00 | 2018-01-10 11:00 | 9.977
2018-01-10 | 11:30 | 2018-01-10 11:30 | 10.001
2018-01-10 | 12:00 | 2018-01-10 12:00 | 10.075
2018-01-10 | 12:30 | 2018-01-10 12:30 | 10.173
2018-01-10 | 13:00 | 2018-01-10 13:00 | 10.247
2018-01-10 | 13:30 | 2018-01-10 13:30 | 10.32
2018-01-10 | 14:00 | 2018-01-10 14:00 | 10.345
2018-01-10 | 14:30 | 2018-01-10 14:30 | 10.394
2018-01-10 | 15:00 | 2018-01-10 15:00 | 10.418
2018-01-10 | 15:30 | 2018-01-10 15:30 | 10.443
2018-01-10 | 16:00 | 2018-01-10 16:00 | 10.443
2018-01-10 | 16:30 | 2018-01-10 16:30 | 10.443
2018-01-10 | 17:00 | 2018-01-10 17:00 | 10.394
2018-01-10 | 17:30 | 2018-01-10 17:30 | 10.369
2018-01-10 | 18:00 | 2018-01-10 18:00 | 10.345
2018-01-10 | 18:30 | 2018-01-10 18:30 | 10.345
2018-01-10 | 19:00 | 2018-01-10 19:00 | 10.296
2018-01-10 | 19:30 | 2018-01-10 19:30 | 10.296
2018-01-10 | 20:00 | 2018-01-10 20:00 | 10.271
2018-01-10 | 20:30 | 2018-01-10 20:30 | 10.247
2018-01-10 | 21:00 | 2018-01-10 21:00 | 10.222
2018-01-10 | 21:30 | 2018-01-10 21:30 | 10.222
2018-01-10 | 22:00 | 2018-01-10 22:00 | 10.198
2018-01-10 | 22:30 | 2018-01-10 22:30 | 10.222
2018-01-10 | 23:00 | 2018-01-10 23:00 | 10.222
2018-01-10 | 23:30 | 2018-01-10 23:30 | 10.198 | 10.2277 | 9.903 | 10.687 | 0.20291 | 0.784
2018-01-11 | 0:00 | 2018-01-11 | 10.198
2018-01-11 | 0:30 | 2018-01-11 00:30 | 10.198
2018-01-11 | 1:00 | 2018-01-11 01:00 | 10.222
2018-01-11 | 1:30 | 2018-01-11 01:30 | 10.222
2018-01-11 | 2:00 | 2018-01-11 02:00 | 10.222
2018-01-11 | 2:30 | 2018-01-11 02:30 | 10.222
2018-01-11 | 3:00 | 2018-01-11 03:00 | 10.222
2018-01-11 | 3:30 | 2018-01-11 03:30 | 10.222
2018-01-11 | 4:00 | 2018-01-11 04:00 | 10.198
2018-01-11 | 4:30 | 2018-01-11 04:30 | 10.198
2018-01-11 | 5:00 | 2018-01-11 05:00 | 10.198
2018-01-11 | 5:30 | 2018-01-11 05:30 | 10.198
2018-01-11 | 6:00 | 2018-01-11 06:00 | 10.222
2018-01-11 | 6:30 | 2018-01-11 06:30 | 10.222
2018-01-11 | 7:00 | 2018-01-11 07:00 | 10.222
2018-01-11 | 7:30 | 2018-01-11 07:30 | 10.198
2018-01-11 | 8:00 | 2018-01-11 08:00 | 10.198
2018-01-11 | 8:30 | 2018-01-11 08:30 | 10.173
2018-01-11 | 9:00 | 2018-01-11 09:00 | 10.173
2018-01-11 | 9:30 | 2018-01-11 09:30 | 10.198
2018-01-11 | 10:00 | 2018-01-11 10:00 | 10.247
2018-01-11 | 10:30 | 2018-01-11 10:30 | 10.271
2018-01-11 | 11:00 | 2018-01-11 11:00 | 10.394
2018-01-11 | 11:30 | 2018-01-11 11:30 | 10.516
2018-01-11 | 12:00 | 2018-01-11 12:00 | 10.516
2018-01-11 | 12:30 | 2018-01-11 12:30 | 10.59
2018-01-11 | 13:00 | 2018-01-11 13:00 | 10.687
2018-01-11 | 13:30 | 2018-01-11 13:30 | 10.81
2018-01-11 | 14:00 | 2018-01-11 14:00 | 10.858
2018-01-11 | 14:30 | 2018-01-11 14:30 | 10.81
2018-01-11 | 15:00 | 2018-01-11 15:00 | 10.834
2018-01-11 | 15:30 | 2018-01-11 15:30 | 10.785
2018-01-11 | 16:00 | 2018-01-11 16:00 | 10.761
2018-01-11 | 16:30 | 2018-01-11 16:30 | 10.712
2018-01-11 | 17:00 | 2018-01-11 17:00 | 10.638
2018-01-11 | 17:30 | 2018-01-11 17:30 | 10.565
2018-01-11 | 18:00 | 2018-01-11 18:00 | 10.492
2018-01-11 | 18:30 | 2018-01-11 18:30 | 10.443
2018-01-11 | 19:00 | 2018-01-11 19:00 | 10.369
2018-01-11 | 19:30 | 2018-01-11 19:30 | 10.32
2018-01-11 | 20:00 | 2018-01-11 20:00 | 10.271
2018-01-11 | 20:30 | 2018-01-11 20:30 | 10.198
2018-01-11 | 21:00 | 2018-01-11 21:00 | 10.149
2018-01-11 | 21:30 | 2018-01-11 21:30 | 10.1
2018-01-11 | 22:00 | 2018-01-11 22:00 | 10.075
2018-01-11 | 22:30 | 2018-01-11 22:30 | 10.001
2018-01-11 | 23:00 | 2018-01-11 23:00 | 9.952
2018-01-11 | 23:30 | 2018-01-11 23:30 | 9.928 | 10.342 | 9.928 | 10.858 | 0.24798 | 0.93
2018-01-12 | 0:00 | 2018-01-12 | 9.903
2018-01-12 | 0:30 | 2018-01-12 00:30 | 9.879
2018-01-12 | 1:00 | 2018-01-12 01:00 | 9.903
2018-01-12 | 1:30 | 2018-01-12 01:30 | 9.928
2018-01-12 | 2:00 | 2018-01-12 02:00 | 9.952
2018-01-12 | 2:30 | 2018-01-12 02:30 | 9.952
2018-01-12 | 3:00 | 2018-01-12 03:00 | 9.952
2018-01-12 | 3:30 | 2018-01-12 03:30 | 9.952
2018-01-12 | 4:00 | 2018-01-12 04:00 | 9.952
2018-01-12 | 4:30 | 2018-01-12 04:30 | 9.928
2018-01-12 | 5:00 | 2018-01-12 05:00 | 9.879
2018-01-12 | 5:30 | 2018-01-12 05:30 | 9.854
2018-01-12 | 6:00 | 2018-01-12 06:00 | 9.805
2018-01-12 | 6:30 | 2018-01-12 06:30 | 9.78
2018-01-12 | 7:00 | 2018-01-12 07:00 | 9.756
2018-01-12 | 7:30 | 2018-01-12 07:30 | 9.731
2018-01-12 | 8:00 | 2018-01-12 08:00 | 9.706
2018-01-12 | 8:30 | 2018-01-12 08:30 | 9.706
2018-01-12 | 9:00 | 2018-01-12 09:00 | 9.731
2018-01-12 | 9:30 | 2018-01-12 09:30 | 9.756
2018-01-12 | 10:00 | 2018-01-12 10:00 | 9.805
2018-01-12 | 10:30 | 2018-01-12 10:30 | 9.928
2018-01-12 | 11:00 | 2018-01-12 11:00 | 10.051
2018-01-12 | 11:30 | 2018-01-12 11:30 | 10.124
2018-01-12 | 12:00 | 2018-01-12 12:00 | 10.296
2018-01-12 | 12:30 | 2018-01-12 12:30 | 10.418
2018-01-12 | 13:00 | 2018-01-12 13:00 | 10.565
2018-01-12 | 13:30 | 2018-01-12 13:30 | 10.663
2018-01-12 | 14:00 | 2018-01-12 14:00 | 10.761
2018-01-12 | 14:30 | 2018-01-12 14:30 | 10.81
2018-01-12 | 15:00 | 2018-01-12 15:00 | 10.858
2018-01-12 | 15:30 | 2018-01-12 15:30 | 10.883
2018-01-12 | 16:00 | 2018-01-12 16:00 | 10.858
2018-01-12 | 16:30 | 2018-01-12 16:30 | 10.858
2018-01-12 | 17:00 | 2018-01-12 17:00 | 10.834
2018-01-12 | 17:30 | 2018-01-12 17:30 | 10.81
2018-01-12 | 18:00 | 2018-01-12 18:00 | 10.785
2018-01-12 | 18:30 | 2018-01-12 18:30 | 10.761
2018-01-12 | 19:00 | 2018-01-12 19:00 | 10.712
2018-01-12 | 19:30 | 2018-01-12 19:30 | 10.614
2018-01-12 | 20:00 | 2018-01-12 20:00 | 10.541
2018-01-12 | 20:30 | 2018-01-12 20:30 | 10.443
2018-01-12 | 21:00 | 2018-01-12 21:00 | 10.345
2018-01-12 | 21:30 | 2018-01-12 21:30 | 10.247
2018-01-12 | 22:00 | 2018-01-12 22:00 | 10.149
2018-01-12 | 22:30 | 2018-01-12 22:30 | 10.051
2018-01-12 | 23:00 | 2018-01-12 23:00 | 9.952
2018-01-12 | 23:30 | 2018-01-12 23:30 | 9.879 | 10.2085 | 9.706 | 10.883 | 0.41195 | 1.177
2018-01-13 | 0:00 | 2018-01-13 | 9.805
2018-01-13 | 0:30 | 2018-01-13 00:30 | 9.731
2018-01-13 | 1:00 | 2018-01-13 01:00 | 9.657
2018-01-13 | 1:30 | 2018-01-13 01:30 | 9.608
2018-01-13 | 2:00 | 2018-01-13 02:00 | 9.558
2018-01-13 | 2:30 | 2018-01-13 02:30 | 9.509
2018-01-13 | 3:00 | 2018-01-13 03:00 | 9.46
2018-01-13 | 3:30 | 2018-01-13 03:30 | 9.41
2018-01-13 | 4:00 | 2018-01-13 04:00 | 9.386
2018-01-13 | 4:30 | 2018-01-13 04:30 | 9.361
2018-01-13 | 5:00 | 2018-01-13 05:00 | 9.336
2018-01-13 | 5:30 | 2018-01-13 05:30 | 9.312
2018-01-13 | 6:00 | 2018-01-13 06:00 | 9.262
2018-01-13 | 6:30 | 2018-01-13 06:30 | 9.238
2018-01-13 | 7:00 | 2018-01-13 07:00 | 9.213
2018-01-13 | 7:30 | 2018-01-13 07:30 | 9.213
2018-01-13 | 8:00 | 2018-01-13 08:00 | 9.188
2018-01-13 | 8:30 | 2018-01-13 08:30 | 9.188
2018-01-13 | 9:00 | 2018-01-13 09:00 | 9.213
2018-01-13 | 9:30 | 2018-01-13 09:30 | 9.287
2018-01-13 | 10:00 | 2018-01-13 10:00 | 9.41
2018-01-13 | 10:30 | 2018-01-13 10:30 | 9.534
2018-01-13 | 11:00 | 2018-01-13 11:00 | 9.682
2018-01-13 | 11:30 | 2018-01-13 11:30 | 9.854
2018-01-13 | 12:00 | 2018-01-13 12:00 | 10.001
2018-01-13 | 12:30 | 2018-01-13 12:30 | 10.124
2018-01-13 | 13:00 | 2018-01-13 13:00 | 10.271
2018-01-13 | 13:30 | 2018-01-13 13:30 | 10.369
2018-01-13 | 14:00 | 2018-01-13 14:00 | 10.418
2018-01-13 | 14:30 | 2018-01-13 14:30 | 10.443
2018-01-13 | 15:00 | 2018-01-13 15:00 | 10.443
2018-01-13 | 15:30 | 2018-01-13 15:30 | 10.418
2018-01-13 | 16:00 | 2018-01-13 16:00 | 10.394
2018-01-13 | 16:30 | 2018-01-13 16:30 | 10.345
2018-01-13 | 17:00 | 2018-01-13 17:00 | 10.296
2018-01-13 | 17:30 | 2018-01-13 17:30 | 10.271
2018-01-13 | 18:00 | 2018-01-13 18:00 | 10.222
2018-01-13 | 18:30 | 2018-01-13 18:30 | 10.198
2018-01-13 | 19:00 | 2018-01-13 19:00 | 10.173
2018-01-13 | 19:30 | 2018-01-13 19:30 | 10.1
2018-01-13 | 20:00 | 2018-01-13 20:00 | 10.075
2018-01-13 | 20:30 | 2018-01-13 20:30 | 10.001
2018-01-13 | 21:00 | 2018-01-13 21:00 | 9.952
2018-01-13 | 21:30 | 2018-01-13 21:30 | 9.879
2018-01-13 | 22:00 | 2018-01-13 22:00 | 9.805
2018-01-13 | 22:30 | 2018-01-13 22:30 | 9.706
2018-01-13 | 23:00 | 2018-01-13 23:00 | 9.632
2018-01-13 | 23:30 | 2018-01-13 23:30 | 9.583 | 9.782 | 9.188 | 10.443 | 0.42176 | 1.255
2018-01-14 | 0:00 | 2018-01-14 | 9.509
2018-01-14 | 0:30 | 2018-01-14 00:30 | 9.46
2018-01-14 | 1:00 | 2018-01-14 01:00 | 9.41
2018-01-14 | 1:30 | 2018-01-14 01:30 | 9.361
2018-01-14 | 2:00 | 2018-01-14 02:00 | 9.361
2018-01-14 | 2:30 | 2018-01-14 02:30 | 9.312
2018-01-14 | 3:00 | 2018-01-14 03:00 | 9.262
2018-01-14 | 3:30 | 2018-01-14 03:30 | 9.238
2018-01-14 | 4:00 | 2018-01-14 04:00 | 9.213
2018-01-14 | 4:30 | 2018-01-14 04:30 | 9.188
2018-01-14 | 5:00 | 2018-01-14 05:00 | 9.188
2018-01-14 | 5:30 | 2018-01-14 05:30 | 9.163
2018-01-14 | 6:00 | 2018-01-14 06:00 | 9.139
2018-01-14 | 6:30 | 2018-01-14 06:30 | 9.114
2018-01-14 | 7:00 | 2018-01-14 07:00 | 9.114
2018-01-14 | 7:30 | 2018-01-14 07:30 | 9.114
2018-01-14 | 8:00 | 2018-01-14 08:00 | 9.114
2018-01-14 | 8:30 | 2018-01-14 08:30 | 9.139
2018-01-14 | 9:00 | 2018-01-14 09:00 | 9.163
2018-01-14 | 9:30 | 2018-01-14 09:30 | 9.238
2018-01-14 | 10:00 | 2018-01-14 10:00 | 9.336
2018-01-14 | 10:30 | 2018-01-14 10:30 | 9.485
2018-01-14 | 11:00 | 2018-01-14 11:00 | 9.632
2018-01-14 | 11:30 | 2018-01-14 11:30 | 9.805
2018-01-14 | 12:00 | 2018-01-14 12:00 | 9.977
2018-01-14 | 12:30 | 2018-01-14 12:30 | 10.124
2018-01-14 | 13:00 | 2018-01-14 13:00 | 10.247
2018-01-14 | 13:30 | 2018-01-14 13:30 | 10.369
2018-01-14 | 14:00 | 2018-01-14 14:00 | 10.394
2018-01-14 | 14:30 | 2018-01-14 14:30 | 10.443
2018-01-14 | 15:00 | 2018-01-14 15:00 | 10.467
2018-01-14 | 15:30 | 2018-01-14 15:30 | 10.516
2018-01-14 | 16:00 | 2018-01-14 16:00 | 10.492
2018-01-14 | 16:30 | 2018-01-14 16:30 | 10.467
2018-01-14 | 17:00 | 2018-01-14 17:00 | 10.443
2018-01-14 | 17:30 | 2018-01-14 17:30 | 10.418
2018-01-14 | 18:00 | 2018-01-14 18:00 | 10.394
2018-01-14 | 18:30 | 2018-01-14 18:30 | 10.369
2018-01-14 | 19:00 | 2018-01-14 19:00 | 10.32
2018-01-14 | 19:30 | 2018-01-14 19:30 | 10.296
2018-01-14 | 20:00 | 2018-01-14 20:00 | 10.247
2018-01-14 | 20:30 | 2018-01-14 20:30 | 10.173
2018-01-14 | 21:00 | 2018-01-14 21:00 | 10.124
2018-01-14 | 21:30 | 2018-01-14 21:30 | 10.051
2018-01-14 | 22:00 | 2018-01-14 22:00 | 9.977
2018-01-14 | 22:30 | 2018-01-14 22:30 | 9.879
2018-01-14 | 23:00 | 2018-01-14 23:00 | 9.805
2018-01-14 | 23:30 | 2018-01-14 23:30 | 9.756 | 9.7668 | 9.114 | 10.516 | 0.51963 | 1.402
2018-01-15 | 0:00 | 2018-01-15 | 9.706
2018-01-15 | 0:30 | 2018-01-15 00:30 | 9.682
2018-01-15 | 1:00 | 2018-01-15 01:00 | 9.657
2018-01-15 | 1:30 | 2018-01-15 01:30 | 9.657
2018-01-15 | 2:00 | 2018-01-15 02:00 | 9.632
2018-01-15 | 2:30 | 2018-01-15 02:30 | 9.608
2018-01-15 | 3:00 | 2018-01-15 03:00 | 9.608
2018-01-15 | 3:30 | 2018-01-15 03:30 | 9.558
2018-01-15 | 4:00 | 2018-01-15 04:00 | 9.558
2018-01-15 | 4:30 | 2018-01-15 04:30 | 9.485
2018-01-15 | 5:00 | 2018-01-15 05:00 | 9.485
2018-01-15 | 5:30 | 2018-01-15 05:30 | 9.46
2018-01-15 | 6:00 | 2018-01-15 06:00 | 9.435
2018-01-15 | 6:30 | 2018-01-15 06:30 | 9.41
2018-01-15 | 7:00 | 2018-01-15 07:00 | 9.41
2018-01-15 | 7:30 | 2018-01-15 07:30 | 9.41
2018-01-15 | 8:00 | 2018-01-15 08:00 | 9.435
2018-01-15 | 8:30 | 2018-01-15 08:30 | 9.46
2018-01-15 | 9:00 | 2018-01-15 09:00 | 9.485
2018-01-15 | 9:30 | 2018-01-15 09:30 | 9.534
2018-01-15 | 10:00 | 2018-01-15 10:00 | 9.657
2018-01-15 | 10:30 | 2018-01-15 10:30 | 9.78
2018-01-15 | 11:00 | 2018-01-15 11:00 | 9.977
2018-01-15 | 11:30 | 2018-01-15 11:30 | 10.075
2018-01-15 | 12:00 | 2018-01-15 12:00 | 10.222
2018-01-15 | 12:30 | 2018-01-15 12:30 | 10.369
2018-01-15 | 13:00 | 2018-01-15 13:00 | 10.492
2018-01-15 | 13:30 | 2018-01-15 13:30 | 10.638
2018-01-15 | 14:00 | 2018-01-15 14:00 | 10.712
2018-01-15 | 14:30 | 2018-01-15 14:30 | 10.81
2018-01-15 | 15:00 | 2018-01-15 15:00 | 10.883
2018-01-15 | 15:30 | 2018-01-15 15:30 | 10.907
2018-01-15 | 16:00 | 2018-01-15 16:00 | 10.883
2018-01-15 | 16:30 | 2018-01-15 16:30 | 10.858
2018-01-15 | 17:00 | 2018-01-15 17:00 | 10.81
2018-01-15 | 17:30 | 2018-01-15 17:30 | 10.761
2018-01-15 | 18:00 | 2018-01-15 18:00 | 10.712
2018-01-15 | 18:30 | 2018-01-15 18:30 | 10.687
2018-01-15 | 19:00 | 2018-01-15 19:00 | 10.614
2018-01-15 | 19:30 | 2018-01-15 19:30 | 10.565
2018-01-15 | 20:00 | 2018-01-15 20:00 | 10.492
2018-01-15 | 20:30 | 2018-01-15 20:30 | 10.418
2018-01-15 | 21:00 | 2018-01-15 21:00 | 10.345
2018-01-15 | 21:30 | 2018-01-15 21:30 | 10.296
2018-01-15 | 22:00 | 2018-01-15 22:00 | 10.247
2018-01-15 | 22:30 | 2018-01-15 22:30 | 10.198
2018-01-15 | 23:00 | 2018-01-15 23:00 | 10.1
2018-01-15 | 23:30 | 2018-01-15 23:30 | 10.026 | 10.0669 | 9.41 | 10.907 | 0.53102 | 1.497
2018-01-16 | 0:00 | 2018-01-16 | 9.977
2018-01-16 | 0:30 | 2018-01-16 00:30 | 9.928
2018-01-16 | 1:00 | 2018-01-16 01:00 | 9.879
2018-01-16 | 1:30 | 2018-01-16 01:30 | 9.879
2018-01-16 | 2:00 | 2018-01-16 02:00 | 9.854
2018-01-16 | 2:30 | 2018-01-16 02:30 | 9.854
2018-01-16 | 3:00 | 2018-01-16 03:00 | 9.829
2018-01-16 | 3:30 | 2018-01-16 03:30 | 9.829
2018-01-16 | 4:00 | 2018-01-16 04:00 | 9.854
2018-01-16 | 4:30 | 2018-01-16 04:30 | 9.854
2018-01-16 | 5:00 | 2018-01-16 05:00 | 9.854
2018-01-16 | 5:30 | 2018-01-16 05:30 | 9.879
2018-01-16 | 6:00 | 2018-01-16 06:00 | 9.879
2018-01-16 | 6:30 | 2018-01-16 06:30 | 9.879
2018-01-16 | 7:00 | 2018-01-16 07:00 | 9.879
2018-01-16 | 7:30 | 2018-01-16 07:30 | 9.903
2018-01-16 | 8:00 | 2018-01-16 08:00 | 9.928
2018-01-16 | 8:30 | 2018-01-16 08:30 | 9.928
2018-01-16 | 9:00 | 2018-01-16 09:00 | 9.977
2018-01-16 | 9:30 | 2018-01-16 09:30 | 10.051
2018-01-16 | 10:00 | 2018-01-16 10:00 | 10.173
2018-01-16 | 10:30 | 2018-01-16 10:30 | 10.345
2018-01-16 | 11:00 | 2018-01-16 11:00 | 10.492
2018-01-16 | 11:30 | 2018-01-16 11:30 | 10.638
2018-01-16 | 12:00 | 2018-01-16 12:00 | 10.761
2018-01-16 | 12:30 | 2018-01-16 12:30 | 10.883
2018-01-16 | 13:00 | 2018-01-16 13:00 | 11.005
2018-01-16 | 13:30 | 2018-01-16 13:30 | 11.053
2018-01-16 | 14:00 | 2018-01-16 14:00 | 11.127
2018-01-16 | 14:30 | 2018-01-16 14:30 | 11.127
2018-01-16 | 15:00 | 2018-01-16 15:00 | 11.127
2018-01-16 | 15:30 | 2018-01-16 15:30 | 11.127
2018-01-16 | 16:00 | 2018-01-16 16:00 | 11.078
2018-01-16 | 16:30 | 2018-01-16 16:30 | 11.053
2018-01-16 | 17:00 | 2018-01-16 17:00 | 11.005
2018-01-16 | 17:30 | 2018-01-16 17:30 | 10.98
2018-01-16 | 18:00 | 2018-01-16 18:00 | 10.932
2018-01-16 | 18:30 | 2018-01-16 18:30 | 10.883
2018-01-16 | 19:00 | 2018-01-16 19:00 | 10.834
2018-01-16 | 19:30 | 2018-01-16 19:30 | 10.761
2018-01-16 | 20:00 | 2018-01-16 20:00 | 10.687
2018-01-16 | 20:30 | 2018-01-16 20:30 | 10.59
2018-01-16 | 21:00 | 2018-01-16 21:00 | 10.492
2018-01-16 | 21:30 | 2018-01-16 21:30 | 10.394
2018-01-16 | 22:00 | 2018-01-16 22:00 | 10.271
2018-01-16 | 22:30 | 2018-01-16 22:30 | 10.149
2018-01-16 | 23:00 | 2018-01-16 23:00 | 10.051
2018-01-16 | 23:30 | 2018-01-16 23:30 | 9.977 | 10.3727 | 9.829 | 11.127 | 0.4936 | 1.298
2018-01-17 | 0:00 | 2018-01-17 | 9.903
2018-01-17 | 0:30 | 2018-01-17 00:30 | 9.805
2018-01-17 | 1:00 | 2018-01-17 01:00 | 9.731
2018-01-17 | 1:30 | 2018-01-17 01:30 | 9.657
2018-01-17 | 2:00 | 2018-01-17 02:00 | 9.583
2018-01-17 | 2:30 | 2018-01-17 02:30 | 9.534
2018-01-17 | 3:00 | 2018-01-17 03:00 | 9.509
2018-01-17 | 3:30 | 2018-01-17 03:30 | 9.485
2018-01-17 | 4:00 | 2018-01-17 04:00 | 9.41
2018-01-17 | 4:30 | 2018-01-17 04:30 | 9.361
2018-01-17 | 5:00 | 2018-01-17 05:00 | 9.336
2018-01-17 | 5:30 | 2018-01-17 05:30 | 9.336
2018-01-17 | 6:00 | 2018-01-17 06:00 | 9.361
2018-01-17 | 6:30 | 2018-01-17 06:30 | 9.336
2018-01-17 | 7:00 | 2018-01-17 07:00 | 9.336
2018-01-17 | 7:30 | 2018-01-17 07:30 | 9.361
2018-01-17 | 8:00 | 2018-01-17 08:00 | 9.361
2018-01-17 | 8:30 | 2018-01-17 08:30 | 9.386
2018-01-17 | 9:00 | 2018-01-17 09:00 | 9.435
2018-01-17 | 9:30 | 2018-01-17 09:30 | 9.558
2018-01-17 | 10:00 | 2018-01-17 10:00 | 9.657
2018-01-17 | 10:30 | 2018-01-17 10:30 | 9.805
2018-01-17 | 11:00 | 2018-01-17 11:00 | 9.928
2018-01-17 | 11:30 | 2018-01-17 11:30 | 10.1
2018-01-17 | 12:00 | 2018-01-17 12:00 | 10.345
2018-01-17 | 12:30 | 2018-01-17 12:30 | 10.541
2018-01-17 | 13:00 | 2018-01-17 13:00 | 10.761
2018-01-17 | 13:30 | 2018-01-17 13:30 | 10.932
2018-01-17 | 14:00 | 2018-01-17 14:00 | 11.078
2018-01-17 | 14:30 | 2018-01-17 14:30 | 11.2
2018-01-17 | 15:00 | 2018-01-17 15:00 | 11.321
2018-01-17 | 15:30 | 2018-01-17 15:30 | 11.37
2018-01-17 | 16:00 | 2018-01-17 16:00 | 11.419
2018-01-17 | 16:30 | 2018-01-17 16:30 | 11.419
2018-01-17 | 17:00 | 2018-01-17 17:00 | 11.419
2018-01-17 | 17:30 | 2018-01-17 17:30 | 11.37
2018-01-17 | 18:00 | 2018-01-17 18:00 | 11.346
2018-01-17 | 18:30 | 2018-01-17 18:30 | 11.321
2018-01-17 | 19:00 | 2018-01-17 19:00 | 11.273
2018-01-17 | 19:30 | 2018-01-17 19:30 | 11.224
2018-01-17 | 20:00 | 2018-01-17 20:00 | 11.175
2018-01-17 | 20:30 | 2018-01-17 20:30 | 11.127
2018-01-17 | 21:00 | 2018-01-17 21:00 | 11.078
2018-01-17 | 21:30 | 2018-01-17 21:30 | 11.005
2018-01-17 | 22:00 | 2018-01-17 22:00 | 10.956
2018-01-17 | 22:30 | 2018-01-17 22:30 | 10.932
2018-01-17 | 23:00 | 2018-01-17 23:00 | 10.883
2018-01-17 | 23:30 | 2018-01-17 23:30 | 10.834 | 10.3251 | 9.336 | 11.419 | 0.82032 | 2.083
2018-01-18 | 0:00 | 2018-01-18 | 10.81
2018-01-18 | 0:30 | 2018-01-18 00:30 | 10.785
2018-01-18 | 1:00 | 2018-01-18 01:00 | 10.785
2018-01-18 | 1:30 | 2018-01-18 01:30 | 10.761
2018-01-18 | 2:00 | 2018-01-18 02:00 | 10.736
2018-01-18 | 2:30 | 2018-01-18 02:30 | 10.712
2018-01-18 | 3:00 | 2018-01-18 03:00 | 10.712
2018-01-18 | 3:30 | 2018-01-18 03:30 | 10.687
2018-01-18 | 4:00 | 2018-01-18 04:00 | 10.663
2018-01-18 | 4:30 | 2018-01-18 04:30 | 10.663
2018-01-18 | 5:00 | 2018-01-18 05:00 | 10.638
2018-01-18 | 5:30 | 2018-01-18 05:30 | 10.638
2018-01-18 | 6:00 | 2018-01-18 06:00 | 10.638
2018-01-18 | 6:30 | 2018-01-18 06:30 | 10.614
2018-01-18 | 7:00 | 2018-01-18 07:00 | 10.614
2018-01-18 | 7:30 | 2018-01-18 07:30 | 10.614
2018-01-18 | 8:00 | 2018-01-18 08:00 | 10.614
2018-01-18 | 8:30 | 2018-01-18 08:30 | 10.638
2018-01-18 | 9:00 | 2018-01-18 09:00 | 10.687
2018-01-18 | 9:30 | 2018-01-18 09:30 | 10.736
2018-01-18 | 10:00 | 2018-01-18 10:00 | 10.81
2018-01-18 | 10:30 | 2018-01-18 10:30 | 10.883
2018-01-18 | 11:00 | 2018-01-18 11:00 | 10.883
2018-01-18 | 11:30 | 2018-01-18 11:30 | 10.883
2018-01-18 | 12:00 | 2018-01-18 12:00 | 10.883
2018-01-18 | 12:30 | 2018-01-18 12:30 | 10.907
2018-01-18 | 13:00 | 2018-01-18 13:00 | 10.907
2018-01-18 | 13:30 | 2018-01-18 13:30 | 10.858
2018-01-18 | 14:00 | 2018-01-18 14:00 | 10.858
2018-01-18 | 14:30 | 2018-01-18 14:30 | 10.785
2018-01-18 | 15:00 | 2018-01-18 15:00 | 10.712
2018-01-18 | 15:30 | 2018-01-18 15:30 | 10.663
2018-01-18 | 16:00 | 2018-01-18 16:00 | 10.59
2018-01-18 | 16:30 | 2018-01-18 16:30 | 10.541
2018-01-18 | 17:00 | 2018-01-18 17:00 | 10.467
2018-01-18 | 17:30 | 2018-01-18 17:30 | 10.394
2018-01-18 | 18:00 | 2018-01-18 18:00 | 10.271
2018-01-18 | 18:30 | 2018-01-18 18:30 | 10.173
2018-01-18 | 19:00 | 2018-01-18 19:00 | 10.1
2018-01-18 | 19:30 | 2018-01-18 19:30 | 10.051
2018-01-18 | 20:00 | 2018-01-18 20:00 | 10.026
2018-01-18 | 20:30 | 2018-01-18 20:30 | 10.001
2018-01-18 | 21:00 | 2018-01-18 21:00 | 9.977
2018-01-18 | 21:30 | 2018-01-18 21:30 | 9.977
2018-01-18 | 22:00 | 2018-01-18 22:00 | 9.977
2018-01-18 | 22:30 | 2018-01-18 22:30 | 9.977
2018-01-18 | 23:00 | 2018-01-18 23:00 | 9.952
2018-01-18 | 23:30 | 2018-01-18 23:30 | 9.952 | 10.5459 | 9.952 | 10.907 | 0.32 | 0.955
2018-01-19 | 0:00 | 2018-01-19 | 9.952
2018-01-19 | 0:30 | 2018-01-19 00:30 | 9.903
2018-01-19 | 1:00 | 2018-01-19 01:00 | 9.879
2018-01-19 | 1:30 | 2018-01-19 01:30 | 9.903
2018-01-19 | 2:00 | 2018-01-19 02:00 | 9.903
2018-01-19 | 2:30 | 2018-01-19 02:30 | 9.903
2018-01-19 | 3:00 | 2018-01-19 03:00 | 9.879
2018-01-19 | 3:30 | 2018-01-19 03:30 | 9.854
2018-01-19 | 4:00 | 2018-01-19 04:00 | 9.829
2018-01-19 | 4:30 | 2018-01-19 04:30 | 9.78
2018-01-19 | 5:00 | 2018-01-19 05:00 | 9.731
2018-01-19 | 5:30 | 2018-01-19 05:30 | 9.657
2018-01-19 | 6:00 | 2018-01-19 06:00 | 9.608
2018-01-19 | 6:30 | 2018-01-19 06:30 | 9.608
2018-01-19 | 7:00 | 2018-01-19 07:00 | 9.558
2018-01-19 | 7:30 | 2018-01-19 07:30 | 9.534
2018-01-19 | 8:00 | 2018-01-19 08:00 | 9.534
2018-01-19 | 8:30 | 2018-01-19 08:30 | 9.534
2018-01-19 | 9:00 | 2018-01-19 09:00 | 9.558
2018-01-19 | 9:30 | 2018-01-19 09:30 | 9.583
2018-01-19 | 10:00 | 2018-01-19 10:00 | 9.682
2018-01-19 | 10:30 | 2018-01-19 10:30 | 9.756
2018-01-19 | 11:00 | 2018-01-19 11:00 | 9.903
2018-01-19 | 11:30 | 2018-01-19 11:30 | 9.977
2018-01-19 | 12:00 | 2018-01-19 12:00 | 10.075
2018-01-19 | 12:30 | 2018-01-19 12:30 | 10.001
2018-01-19 | 13:00 | 2018-01-19 13:00 | 10.075
2018-01-19 | 13:30 | 2018-01-19 13:30 | 10.149
2018-01-19 | 14:00 | 2018-01-19 14:00 | 10.173
2018-01-19 | 14:30 | 2018-01-19 14:30 | 10.173
2018-01-19 | 15:00 | 2018-01-19 15:00 | 10.1
2018-01-19 | 15:30 | 2018-01-19 15:30 | 10.026
2018-01-19 | 16:00 | 2018-01-19 16:00 | 9.928
2018-01-19 | 16:30 | 2018-01-19 16:30 | 9.879
2018-01-19 | 17:00 | 2018-01-19 17:00 | 9.805
2018-01-19 | 17:30 | 2018-01-19 17:30 | 9.756
2018-01-19 | 18:00 | 2018-01-19 18:00 | 9.731
2018-01-19 | 18:30 | 2018-01-19 18:30 | 9.706
2018-01-19 | 19:00 | 2018-01-19 19:00 | 9.657
2018-01-19 | 19:30 | 2018-01-19 19:30 | 9.608
2018-01-19 | 20:00 | 2018-01-19 20:00 | 9.583
2018-01-19 | 20:30 | 2018-01-19 20:30 | 9.558
2018-01-19 | 21:00 | 2018-01-19 21:00 | 9.558
2018-01-19 | 21:30 | 2018-01-19 21:30 | 9.534
2018-01-19 | 22:00 | 2018-01-19 22:00 | 9.509
2018-01-19 | 22:30 | 2018-01-19 22:30 | 9.435
2018-01-19 | 23:00 | 2018-01-19 23:00 | 9.361
2018-01-19 | 23:30 | 2018-01-19 23:30 | 9.312 | 9.7646 | 9.312 | 10.173 | 0.21963 | 0.861
2018-01-20 | 0:00 | 2018-01-20 | 9.262
2018-01-20 | 0:30 | 2018-01-20 00:30 | 9.238
2018-01-20 | 1:00 | 2018-01-20 01:00 | 9.163
2018-01-20 | 1:30 | 2018-01-20 01:30 | 9.114
2018-01-20 | 2:00 | 2018-01-20 02:00 | 9.064
2018-01-20 | 2:30 | 2018-01-20 02:30 | 9.015
2018-01-20 | 3:00 | 2018-01-20 03:00 | 8.99
2018-01-20 | 3:30 | 2018-01-20 03:30 | 8.965
2018-01-20 | 4:00 | 2018-01-20 04:00 | 8.965
2018-01-20 | 4:30 | 2018-01-20 04:30 | 8.965
2018-01-20 | 5:00 | 2018-01-20 05:00 | 8.965
2018-01-20 | 5:30 | 2018-01-20 05:30 | 8.965
2018-01-20 | 6:00 | 2018-01-20 06:00 | 8.965
2018-01-20 | 6:30 | 2018-01-20 06:30 | 8.965
2018-01-20 | 7:00 | 2018-01-20 07:00 | 8.941
2018-01-20 | 7:30 | 2018-01-20 07:30 | 8.965
2018-01-20 | 8:00 | 2018-01-20 08:00 | 8.99
2018-01-20 | 8:30 | 2018-01-20 08:30 | 9.015
2018-01-20 | 9:00 | 2018-01-20 09:00 | 9.015
2018-01-20 | 9:30 | 2018-01-20 09:30 | 9.089
2018-01-20 | 10:00 | 2018-01-20 10:00 | 9.188
2018-01-20 | 10:30 | 2018-01-20 10:30 | 9.238
2018-01-20 | 11:00 | 2018-01-20 11:00 | 9.336
2018-01-20 | 11:30 | 2018-01-20 11:30 | 9.41
2018-01-20 | 12:00 | 2018-01-20 12:00 | 9.534
2018-01-20 | 12:30 | 2018-01-20 12:30 | 9.608
2018-01-20 | 13:00 | 2018-01-20 13:00 | 9.706
2018-01-20 | 13:30 | 2018-01-20 13:30 | 9.805
2018-01-20 | 14:00 | 2018-01-20 14:00 | 9.854
2018-01-20 | 14:30 | 2018-01-20 14:30 | 9.928
2018-01-20 | 15:00 | 2018-01-20 15:00 | 9.977
2018-01-20 | 15:30 | 2018-01-20 15:30 | 10.001
2018-01-20 | 16:00 | 2018-01-20 16:00 | 9.977
2018-01-20 | 16:30 | 2018-01-20 16:30 | 9.952
2018-01-20 | 17:00 | 2018-01-20 17:00 | 9.952
2018-01-20 | 17:30 | 2018-01-20 17:30 | 9.928
2018-01-20 | 18:00 | 2018-01-20 18:00 | 9.854
2018-01-20 | 18:30 | 2018-01-20 18:30 | 9.78
2018-01-20 | 19:00 | 2018-01-20 19:00 | 9.706
2018-01-20 | 19:30 | 2018-01-20 19:30 | 9.608
2018-01-20 | 20:00 | 2018-01-20 20:00 | 9.534
2018-01-20 | 20:30 | 2018-01-20 20:30 | 9.46
2018-01-20 | 21:00 | 2018-01-20 21:00 | 9.361
2018-01-20 | 21:30 | 2018-01-20 21:30 | 9.287
2018-01-20 | 22:00 | 2018-01-20 22:00 | 9.188
2018-01-20 | 22:30 | 2018-01-20 22:30 | 9.089
2018-01-20 | 23:00 | 2018-01-20 23:00 | 9.015
2018-01-20 | 23:30 | 2018-01-20 23:30 | 8.941 | 9.3507 | 8.941 | 10.001 | 0.37473 | 1.06
2018-01-21 | 0:00 | 2018-01-21 | 8.841
2018-01-21 | 0:30 | 2018-01-21 00:30 | 8.817
2018-01-21 | 1:00 | 2018-01-21 01:00 | 8.742
2018-01-21 | 1:30 | 2018-01-21 01:30 | 8.668
2018-01-21 | 2:00 | 2018-01-21 02:00 | 8.643
2018-01-21 | 2:30 | 2018-01-21 02:30 | 8.593
2018-01-21 | 3:00 | 2018-01-21 03:00 | 8.568
2018-01-21 | 3:30 | 2018-01-21 03:30 | 8.519
2018-01-21 | 4:00 | 2018-01-21 04:00 | 8.469
2018-01-21 | 4:30 | 2018-01-21 04:30 | 8.469
2018-01-21 | 5:00 | 2018-01-21 05:00 | 8.444
2018-01-21 | 5:30 | 2018-01-21 05:30 | 8.419
2018-01-21 | 6:00 | 2018-01-21 06:00 | 8.419
2018-01-21 | 6:30 | 2018-01-21 06:30 | 8.444
2018-01-21 | 7:00 | 2018-01-21 07:00 | 8.444
2018-01-21 | 7:30 | 2018-01-21 07:30 | 8.469
2018-01-21 | 8:00 | 2018-01-21 08:00 | 8.519
2018-01-21 | 8:30 | 2018-01-21 08:30 | 8.568
2018-01-21 | 9:00 | 2018-01-21 09:00 | 8.643
2018-01-21 | 9:30 | 2018-01-21 09:30 | 8.717
2018-01-21 | 10:00 | 2018-01-21 10:00 | 8.817
2018-01-21 | 10:30 | 2018-01-21 10:30 | 9.015
2018-01-21 | 11:00 | 2018-01-21 11:00 | 9.163
2018-01-21 | 11:30 | 2018-01-21 11:30 | 9.336
2018-01-21 | 12:00 | 2018-01-21 12:00 | 9.435
2018-01-21 | 12:30 | 2018-01-21 12:30 | 9.534
2018-01-21 | 13:00 | 2018-01-21 13:00 | 9.632
2018-01-21 | 13:30 | 2018-01-21 13:30 | 9.632
2018-01-21 | 14:00 | 2018-01-21 14:00 | 9.608
2018-01-21 | 14:30 | 2018-01-21 14:30 | 9.558
2018-01-21 | 15:00 | 2018-01-21 15:00 | 9.361
2018-01-21 | 15:30 | 2018-01-21 15:30 | 9.287
2018-01-21 | 16:00 | 2018-01-21 16:00 | 9.213
2018-01-21 | 16:30 | 2018-01-21 16:30 | 9.163
2018-01-21 | 17:00 | 2018-01-21 17:00 | 9.114
2018-01-21 | 17:30 | 2018-01-21 17:30 | 9.064
2018-01-21 | 18:00 | 2018-01-21 18:00 | 9.064
2018-01-21 | 18:30 | 2018-01-21 18:30 | 9.04
2018-01-21 | 19:00 | 2018-01-21 19:00 | 9.04
2018-01-21 | 19:30 | 2018-01-21 19:30 | 9.015
2018-01-21 | 20:00 | 2018-01-21 20:00 | 8.99
2018-01-21 | 20:30 | 2018-01-21 20:30 | 8.99
2018-01-21 | 21:00 | 2018-01-21 21:00 | 9.015
2018-01-21 | 21:30 | 2018-01-21 21:30 | 9.015
2018-01-21 | 22:00 | 2018-01-21 22:00 | 9.015
2018-01-21 | 22:30 | 2018-01-21 22:30 | 9.04
2018-01-21 | 23:00 | 2018-01-21 23:00 | 9.04
2018-01-21 | 23:30 | 2018-01-21 23:30 | 9.064 | 8.9307 | 8.419 | 9.632 | 0.36423 | 1.213
2018-01-22 | 0:00 | 2018-01-22 | 9.089
2018-01-22 | 0:30 | 2018-01-22 00:30 | 9.139
2018-01-22 | 1:00 | 2018-01-22 01:00 | 9.163
2018-01-22 | 1:30 | 2018-01-22 01:30 | 9.213
2018-01-22 | 2:00 | 2018-01-22 02:00 | 9.213
2018-01-22 | 2:30 | 2018-01-22 02:30 | 9.262
2018-01-22 | 3:00 | 2018-01-22 03:00 | 9.312
2018-01-22 | 3:30 | 2018-01-22 03:30 | 9.336
2018-01-22 | 4:00 | 2018-01-22 04:00 | 9.361
2018-01-22 | 4:30 | 2018-01-22 04:30 | 9.386
2018-01-22 | 5:00 | 2018-01-22 05:00 | 9.386
2018-01-22 | 5:30 | 2018-01-22 05:30 | 9.41
2018-01-22 | 6:00 | 2018-01-22 06:00 | 9.435
2018-01-22 | 6:30 | 2018-01-22 06:30 | 9.46
2018-01-22 | 7:00 | 2018-01-22 07:00 | 9.46
2018-01-22 | 7:30 | 2018-01-22 07:30 | 9.485
2018-01-22 | 8:00 | 2018-01-22 08:00 | 9.509
2018-01-22 | 8:30 | 2018-01-22 08:30 | 9.558
2018-01-22 | 9:00 | 2018-01-22 09:00 | 9.583
2018-01-22 | 9:30 | 2018-01-22 09:30 | 9.657
2018-01-22 | 10:00 | 2018-01-22 10:00 | 9.805
2018-01-22 | 10:30 | 2018-01-22 10:30 | 9.903
2018-01-22 | 11:00 | 2018-01-22 11:00 | 9.977
2018-01-22 | 11:30 | 2018-01-22 11:30 | 10.1
2018-01-22 | 12:00 | 2018-01-22 12:00 | 10.198
2018-01-22 | 12:30 | 2018-01-22 12:30 | 10.32
2018-01-22 | 13:00 | 2018-01-22 13:00 | 10.394
2018-01-22 | 13:30 | 2018-01-22 13:30 | 10.516
2018-01-22 | 14:00 | 2018-01-22 14:00 | 10.638
2018-01-22 | 14:30 | 2018-01-22 14:30 | 10.687
2018-01-22 | 15:00 | 2018-01-22 15:00 | 10.663
2018-01-22 | 15:30 | 2018-01-22 15:30 | 10.565
2018-01-22 | 16:00 | 2018-01-22 16:00 | 10.467
2018-01-22 | 16:30 | 2018-01-22 16:30 | 10.32
2018-01-22 | 17:00 | 2018-01-22 17:00 | 10.198
2018-01-22 | 17:30 | 2018-01-22 17:30 | 10.1
2018-01-22 | 18:00 | 2018-01-22 18:00 | 9.977
2018-01-22 | 18:30 | 2018-01-22 18:30 | 9.854
2018-01-22 | 19:00 | 2018-01-22 19:00 | 9.731
2018-01-22 | 19:30 | 2018-01-22 19:30 | 9.632
2018-01-22 | 20:00 | 2018-01-22 20:00 | 9.534
2018-01-22 | 20:30 | 2018-01-22 20:30 | 9.41
2018-01-22 | 21:00 | 2018-01-22 21:00 | 9.287
2018-01-22 | 21:30 | 2018-01-22 21:30 | 9.163
2018-01-22 | 22:00 | 2018-01-22 22:00 | 9.064
2018-01-22 | 22:30 | 2018-01-22 22:30 | 8.941
2018-01-22 | 23:00 | 2018-01-22 23:00 | 8.841
2018-01-22 | 23:30 | 2018-01-22 23:30 | 8.767 | 9.6764 | 8.767 | 10.687 | 0.52275 | 1.92
2018-01-23 | 0:00 | 2018-01-23 | 8.693
2018-01-23 | 0:30 | 2018-01-23 00:30 | 8.643
2018-01-23 | 1:00 | 2018-01-23 01:00 | 8.568
2018-01-23 | 1:30 | 2018-01-23 01:30 | 8.519
2018-01-23 | 2:00 | 2018-01-23 02:00 | 8.469
2018-01-23 | 2:30 | 2018-01-23 02:30 | 8.444
2018-01-23 | 3:00 | 2018-01-23 03:00 | 8.419
2018-01-23 | 3:30 | 2018-01-23 03:30 | 8.419
2018-01-23 | 4:00 | 2018-01-23 04:00 | 8.419
2018-01-23 | 4:30 | 2018-01-23 04:30 | 8.419
2018-01-23 | 5:00 | 2018-01-23 05:00 | 8.419
2018-01-23 | 5:30 | 2018-01-23 05:30 | 8.419
2018-01-23 | 6:00 | 2018-01-23 06:00 | 8.394
2018-01-23 | 6:30 | 2018-01-23 06:30 | 8.394
2018-01-23 | 7:00 | 2018-01-23 07:00 | 8.344
2018-01-23 | 7:30 | 2018-01-23 07:30 | 8.394
2018-01-23 | 8:00 | 2018-01-23 08:00 | 8.419
2018-01-23 | 8:30 | 2018-01-23 08:30 | 8.469
2018-01-23 | 9:00 | 2018-01-23 09:00 | 8.543
2018-01-23 | 9:30 | 2018-01-23 09:30 | 8.643
2018-01-23 | 10:00 | 2018-01-23 10:00 | 8.817
2018-01-23 | 10:30 | 2018-01-23 10:30 | 8.965
2018-01-23 | 11:00 | 2018-01-23 11:00 | 9.188
2018-01-23 | 11:30 | 2018-01-23 11:30 | 9.336
2018-01-23 | 12:00 | 2018-01-23 12:00 | 9.485
2018-01-23 | 12:30 | 2018-01-23 12:30 | 9.682
2018-01-23 | 13:00 | 2018-01-23 13:00 | 9.903
2018-01-23 | 13:30 | 2018-01-23 13:30 | 10.1
2018-01-23 | 14:00 | 2018-01-23 14:00 | 10.198
2018-01-23 | 14:30 | 2018-01-23 14:30 | 10.296
2018-01-23 | 15:00 | 2018-01-23 15:00 | 10.394
2018-01-23 | 15:30 | 2018-01-23 15:30 | 10.467
2018-01-23 | 16:00 | 2018-01-23 16:00 | 10.492
2018-01-23 | 16:30 | 2018-01-23 16:30 | 10.516
2018-01-23 | 17:00 | 2018-01-23 17:00 | 10.516
2018-01-23 | 17:30 | 2018-01-23 17:30 | 10.467
2018-01-23 | 18:00 | 2018-01-23 18:00 | 10.394
2018-01-23 | 18:30 | 2018-01-23 18:30 | 10.345
2018-01-23 | 19:00 | 2018-01-23 19:00 | 10.271
2018-01-23 | 19:30 | 2018-01-23 19:30 | 10.222
2018-01-23 | 20:00 | 2018-01-23 20:00 | 10.149
2018-01-23 | 20:30 | 2018-01-23 20:30 | 10.075
2018-01-23 | 21:00 | 2018-01-23 21:00 | 10.001
2018-01-23 | 21:30 | 2018-01-23 21:30 | 9.952
2018-01-23 | 22:00 | 2018-01-23 22:00 | 9.879
2018-01-23 | 22:30 | 2018-01-23 22:30 | 9.829
2018-01-23 | 23:00 | 2018-01-23 23:00 | 9.78
2018-01-23 | 23:30 | 2018-01-23 23:30 | 9.731 | 9.3521 | 8.344 | 10.516 | 0.83456 | 2.172
2018-01-24 | 0:00 | 2018-01-24 | 9.706
2018-01-24 | 0:30 | 2018-01-24 00:30 | 9.657
2018-01-24 | 1:00 | 2018-01-24 01:00 | 9.608
2018-01-24 | 1:30 | 2018-01-24 01:30 | 9.608
2018-01-24 | 2:00 | 2018-01-24 02:00 | 9.608
2018-01-24 | 2:30 | 2018-01-24 02:30 | 9.583
2018-01-24 | 3:00 | 2018-01-24 03:00 | 9.608
2018-01-24 | 3:30 | 2018-01-24 03:30 | 9.583
2018-01-24 | 4:00 | 2018-01-24 04:00 | 9.558
2018-01-24 | 4:30 | 2018-01-24 04:30 | 9.534
2018-01-24 | 5:00 | 2018-01-24 05:00 | 9.534
2018-01-24 | 5:30 | 2018-01-24 05:30 | 9.509
2018-01-24 | 6:00 | 2018-01-24 06:00 | 9.485
2018-01-24 | 6:30 | 2018-01-24 06:30 | 9.46
2018-01-24 | 7:00 | 2018-01-24 07:00 | 9.485
2018-01-24 | 7:30 | 2018-01-24 07:30 | 9.46
2018-01-24 | 8:00 | 2018-01-24 08:00 | 9.509
2018-01-24 | 8:30 | 2018-01-24 08:30 | 9.509
2018-01-24 | 9:00 | 2018-01-24 09:00 | 9.558
2018-01-24 | 9:30 | 2018-01-24 09:30 | 9.583
2018-01-24 | 10:00 | 2018-01-24 10:00 | 9.657
2018-01-24 | 10:30 | 2018-01-24 10:30 | 9.78
2018-01-24 | 11:00 | 2018-01-24 11:00 | 9.977
2018-01-24 | 11:30 | 2018-01-24 11:30 | 10.173
2018-01-24 | 12:00 | 2018-01-24 12:00 | 10.32
2018-01-24 | 12:30 | 2018-01-24 12:30 | 10.443
2018-01-24 | 13:00 | 2018-01-24 13:00 | 10.541
2018-01-24 | 13:30 | 2018-01-24 13:30 | 10.614
2018-01-24 | 14:00 | 2018-01-24 14:00 | 10.687
2018-01-24 | 14:30 | 2018-01-24 14:30 | 10.712
2018-01-24 | 15:00 | 2018-01-24 15:00 | 10.687
2018-01-24 | 15:30 | 2018-01-24 15:30 | 10.687
2018-01-24 | 16:00 | 2018-01-24 16:00 | 10.663
2018-01-24 | 16:30 | 2018-01-24 16:30 | 10.59
2018-01-24 | 17:00 | 2018-01-24 17:00 | 10.565
2018-01-24 | 17:30 | 2018-01-24 17:30 | 10.492
2018-01-24 | 18:00 | 2018-01-24 18:00 | 10.394
2018-01-24 | 18:30 | 2018-01-24 18:30 | 10.296
2018-01-24 | 19:00 | 2018-01-24 19:00 | 10.247
2018-01-24 | 19:30 | 2018-01-24 19:30 | 10.198
2018-01-24 | 20:00 | 2018-01-24 20:00 | 10.124
2018-01-24 | 20:30 | 2018-01-24 20:30 | 10.051
2018-01-24 | 21:00 | 2018-01-24 21:00 | 10.001
2018-01-24 | 21:30 | 2018-01-24 21:30 | 9.952
2018-01-24 | 22:00 | 2018-01-24 22:00 | 9.879
2018-01-24 | 22:30 | 2018-01-24 22:30 | 9.829
2018-01-24 | 23:00 | 2018-01-24 23:00 | 9.78
2018-01-24 | 23:30 | 2018-01-24 23:30 | 9.706 | 9.9623 | 9.46 | 10.712 | 0.43547 | 1.252
2018-01-25 | 0:00 | 2018-01-25
2018-01-25 | 0:30 | 2018-01-25 00:30
2018-01-25 | 1:00 | 2018-01-25 01:00
2018-01-25 | 1:30 | 2018-01-25 01:30
2018-01-25 | 2:00 | 2018-01-25 02:00
2018-01-25 | 2:30 | 2018-01-25 02:30
2018-01-25 | 3:00 | 2018-01-25 03:00
2018-01-25 | 3:30 | 2018-01-25 03:30
2018-01-25 | 4:00 | 2018-01-25 04:00
2018-01-25 | 4:30 | 2018-01-25 04:30
2018-01-25 | 5:00 | 2018-01-25 05:00
2018-01-25 | 5:30 | 2018-01-25 05:30
2018-01-25 | 6:00 | 2018-01-25 06:00
2018-01-25 | 6:30 | 2018-01-25 06:30
2018-01-25 | 7:00 | 2018-01-25 07:00
2018-01-25 | 7:30 | 2018-01-25 07:30
2018-01-25 | 8:00 | 2018-01-25 08:00
2018-01-25 | 8:30 | 2018-01-25 08:30
2018-01-25 | 9:00 | 2018-01-25 09:00
2018-01-25 | 9:30 | 2018-01-25 09:30
2018-01-25 | 10:00 | 2018-01-25 10:00
2018-01-25 | 10:30 | 2018-01-25 10:30
2018-01-25 | 11:00 | 2018-01-25 11:00
2018-01-25 | 11:30 | 2018-01-25 11:30
2018-01-25 | 12:00 | 2018-01-25 12:00
2018-01-25 | 12:30 | 2018-01-25 12:30
2018-01-25 | 13:00 | 2018-01-25 13:00
2018-01-25 | 13:30 | 2018-01-25 13:30
2018-01-25 | 14:00 | 2018-01-25 14:00
2018-01-25 | 14:30 | 2018-01-25 14:30
2018-01-25 | 15:00 | 2018-01-25 15:00
2018-01-25 | 15:30 | 2018-01-25 15:30
2018-01-25 | 16:00 | 2018-01-25 16:00
2018-01-25 | 16:30 | 2018-01-25 16:30
2018-01-25 | 17:00 | 2018-01-25 17:00
2018-01-25 | 17:30 | 2018-01-25 17:30
2018-01-25 | 18:00 | 2018-01-25 18:00
2018-01-25 | 18:30 | 2018-01-25 18:30
2018-01-25 | 19:00 | 2018-01-25 19:00
2018-01-25 | 19:30 | 2018-01-25 19:30
2018-01-25 | 20:00 | 2018-01-25 20:00
2018-01-25 | 20:30 | 2018-01-25 20:30
2018-01-25 | 21:00 | 2018-01-25 21:00
2018-01-25 | 21:30 | 2018-01-25 21:30
2018-01-25 | 22:00 | 2018-01-25 22:00
2018-01-25 | 22:30 | 2018-01-25 22:30
2018-01-25 | 23:00 | 2018-01-25 23:00
2018-01-25 | 23:30 | 2018-01-25 23:30 |  |  |  |  | #DIV/0!
2018-01-26 | 0:00 | 2018-01-26 | 8.916
2018-01-26 | 0:30 | 2018-01-26 00:30 | 8.916
2018-01-26 | 1:00 | 2018-01-26 01:00 | 8.866
2018-01-26 | 1:30 | 2018-01-26 01:30 | 8.841
2018-01-26 | 2:00 | 2018-01-26 02:00 | 8.817
2018-01-26 | 2:30 | 2018-01-26 02:30 | 8.792
2018-01-26 | 3:00 | 2018-01-26 03:00 | 8.767
2018-01-26 | 3:30 | 2018-01-26 03:30 | 8.742
2018-01-26 | 4:00 | 2018-01-26 04:00 | 8.717
2018-01-26 | 4:30 | 2018-01-26 04:30 | 8.693
2018-01-26 | 5:00 | 2018-01-26 05:00 | 8.668
2018-01-26 | 5:30 | 2018-01-26 05:30 | 8.717
2018-01-26 | 6:00 | 2018-01-26 06:00 | 8.618
2018-01-26 | 6:30 | 2018-01-26 06:30 | 8.618
2018-01-26 | 7:00 | 2018-01-26 07:00 | 8.618
2018-01-26 | 7:30 | 2018-01-26 07:30 | 8.643
2018-01-26 | 8:00 | 2018-01-26 08:00 | 8.668
2018-01-26 | 8:30 | 2018-01-26 08:30 | 8.742
2018-01-26 | 9:00 | 2018-01-26 09:00 | 8.817
2018-01-26 | 9:30 | 2018-01-26 09:30 | 8.891
2018-01-26 | 10:00 | 2018-01-26 10:00 | 8.99
2018-01-26 | 10:30 | 2018-01-26 10:30 | 9.139
2018-01-26 | 11:00 | 2018-01-26 11:00 | 9.336
2018-01-26 | 11:30 | 2018-01-26 11:30 | 9.485
2018-01-26 | 12:00 | 2018-01-26 12:00 | 9.534
2018-01-26 | 12:30 | 2018-01-26 12:30 | 9.657
2018-01-26 | 13:00 | 2018-01-26 13:00 | 9.829
2018-01-26 | 13:30 | 2018-01-26 13:30 | 9.977
2018-01-26 | 14:00 | 2018-01-26 14:00 | 10.075
2018-01-26 | 14:30 | 2018-01-26 14:30 | 10.124
2018-01-26 | 15:00 | 2018-01-26 15:00 | 10.149
2018-01-26 | 15:30 | 2018-01-26 15:30 | 10.149
2018-01-26 | 16:00 | 2018-01-26 16:00 | 10.149
2018-01-26 | 16:30 | 2018-01-26 16:30 | 10.124
2018-01-26 | 17:00 | 2018-01-26 17:00 | 10.075
2018-01-26 | 17:30 | 2018-01-26 17:30 | 10.001
2018-01-26 | 18:00 | 2018-01-26 18:00 | 9.928
2018-01-26 | 18:30 | 2018-01-26 18:30 | 9.879
2018-01-26 | 19:00 | 2018-01-26 19:00 | 9.805
2018-01-26 | 19:30 | 2018-01-26 19:30 | 9.756
2018-01-26 | 20:00 | 2018-01-26 20:00 | 9.706
2018-01-26 | 20:30 | 2018-01-26 20:30 | 9.657
2018-01-26 | 21:00 | 2018-01-26 21:00 | 9.608
2018-01-26 | 21:30 | 2018-01-26 21:30 | 9.583
2018-01-26 | 22:00 | 2018-01-26 22:00 | 9.558
2018-01-26 | 22:30 | 2018-01-26 22:30 | 9.509
2018-01-26 | 23:00 | 2018-01-26 23:00 | 9.46
2018-01-26 | 23:30 | 2018-01-26 23:30 | 9.435 | 9.328 | 8.618 | 10.149 | 0.55032 | 1.531
2018-01-27 | 0:00 | 2018-01-27 | 9.435
2018-01-27 | 0:30 | 2018-01-27 00:30 | 9.386
2018-01-27 | 1:00 | 2018-01-27 01:00 | 9.361
2018-01-27 | 1:30 | 2018-01-27 01:30 | 9.287
2018-01-27 | 2:00 | 2018-01-27 02:00 | 9.238
2018-01-27 | 2:30 | 2018-01-27 02:30 | 9.188
2018-01-27 | 3:00 | 2018-01-27 03:00 | 9.163
2018-01-27 | 3:30 | 2018-01-27 03:30 | 9.139
2018-01-27 | 4:00 | 2018-01-27 04:00 | 9.064
2018-01-27 | 4:30 | 2018-01-27 04:30 | 8.99
2018-01-27 | 5:00 | 2018-01-27 05:00 | 8.965
2018-01-27 | 5:30 | 2018-01-27 05:30 | 8.916
2018-01-27 | 6:00 | 2018-01-27 06:00 | 8.891
2018-01-27 | 6:30 | 2018-01-27 06:30 | 8.866
2018-01-27 | 7:00 | 2018-01-27 07:00 | 8.866
2018-01-27 | 7:30 | 2018-01-27 07:30 | 8.866
2018-01-27 | 8:00 | 2018-01-27 08:00 | 8.866
2018-01-27 | 8:30 | 2018-01-27 08:30 | 8.891
2018-01-27 | 9:00 | 2018-01-27 09:00 | 8.941
2018-01-27 | 9:30 | 2018-01-27 09:30 | 9.015
2018-01-27 | 10:00 | 2018-01-27 10:00 | 9.114
2018-01-27 | 10:30 | 2018-01-27 10:30 | 9.213
2018-01-27 | 11:00 | 2018-01-27 11:00 | 9.386
2018-01-27 | 11:30 | 2018-01-27 11:30 | 9.509
2018-01-27 | 12:00 | 2018-01-27 12:00 | 9.756
2018-01-27 | 12:30 | 2018-01-27 12:30 | 10.026
2018-01-27 | 13:00 | 2018-01-27 13:00 | 10.247
2018-01-27 | 13:30 | 2018-01-27 13:30 | 10.296
2018-01-27 | 14:00 | 2018-01-27 14:00 | 10.394
2018-01-27 | 14:30 | 2018-01-27 14:30 | 10.516
2018-01-27 | 15:00 | 2018-01-27 15:00 | 10.614
2018-01-27 | 15:30 | 2018-01-27 15:30 | 10.663
2018-01-27 | 16:00 | 2018-01-27 16:00 | 10.663
2018-01-27 | 16:30 | 2018-01-27 16:30 | 10.663
2018-01-27 | 17:00 | 2018-01-27 17:00 | 10.638
2018-01-27 | 17:30 | 2018-01-27 17:30 | 10.638
2018-01-27 | 18:00 | 2018-01-27 18:00 | 10.614
2018-01-27 | 18:30 | 2018-01-27 18:30 | 10.59
2018-01-27 | 19:00 | 2018-01-27 19:00 | 10.59
2018-01-27 | 19:30 | 2018-01-27 19:30 | 10.565
2018-01-27 | 20:00 | 2018-01-27 20:00 | 10.541
2018-01-27 | 20:30 | 2018-01-27 20:30 | 10.516
2018-01-27 | 21:00 | 2018-01-27 21:00 | 10.443
2018-01-27 | 21:30 | 2018-01-27 21:30 | 10.394
2018-01-27 | 22:00 | 2018-01-27 22:00 | 10.345
2018-01-27 | 22:30 | 2018-01-27 22:30 | 10.32
2018-01-27 | 23:00 | 2018-01-27 23:00 | 10.271
2018-01-27 | 23:30 | 2018-01-27 23:30 | 10.222 | 9.7725 | 8.866 | 10.663 | 0.70648 | 1.797
2018-01-28 | 0:00 | 2018-01-28 | 10.173
2018-01-28 | 0:30 | 2018-01-28 00:30 | 10.149
2018-01-28 | 1:00 | 2018-01-28 01:00 | 10.124
2018-01-28 | 1:30 | 2018-01-28 01:30 | 10.075
2018-01-28 | 2:00 | 2018-01-28 02:00 | 10.051
2018-01-28 | 2:30 | 2018-01-28 02:30 | 10.001
2018-01-28 | 3:00 | 2018-01-28 03:00 | 9.977
2018-01-28 | 3:30 | 2018-01-28 03:30 | 9.952
2018-01-28 | 4:00 | 2018-01-28 04:00 | 9.952
2018-01-28 | 4:30 | 2018-01-28 04:30 | 9.952
2018-01-28 | 5:00 | 2018-01-28 05:00 | 9.928
2018-01-28 | 5:30 | 2018-01-28 05:30 | 9.928
2018-01-28 | 6:00 | 2018-01-28 06:00 | 9.903
2018-01-28 | 6:30 | 2018-01-28 06:30 | 9.928
2018-01-28 | 7:00 | 2018-01-28 07:00 | 9.952
2018-01-28 | 7:30 | 2018-01-28 07:30 | 9.952
2018-01-28 | 8:00 | 2018-01-28 08:00 | 9.977
2018-01-28 | 8:30 | 2018-01-28 08:30 | 10.001
2018-01-28 | 9:00 | 2018-01-28 09:00 | 10.075
2018-01-28 | 9:30 | 2018-01-28 09:30 | 10.149
2018-01-28 | 10:00 | 2018-01-28 10:00 | 10.271
2018-01-28 | 10:30 | 2018-01-28 10:30 | 10.443
2018-01-28 | 11:00 | 2018-01-28 11:00 | 10.614
2018-01-28 | 11:30 | 2018-01-28 11:30 | 10.81
2018-01-28 | 12:00 | 2018-01-28 12:00 | 11.005
2018-01-28 | 12:30 | 2018-01-28 12:30 | 11.224
2018-01-28 | 13:00 | 2018-01-28 13:00 | 11.37
2018-01-28 | 13:30 | 2018-01-28 13:30 | 11.467
2018-01-28 | 14:00 | 2018-01-28 14:00 | 11.565
2018-01-28 | 14:30 | 2018-01-28 14:30 | 11.613
2018-01-28 | 15:00 | 2018-01-28 15:00 | 11.613
2018-01-28 | 15:30 | 2018-01-28 15:30 | 11.589
2018-01-28 | 16:00 | 2018-01-28 16:00 | 11.54
2018-01-28 | 16:30 | 2018-01-28 16:30 | 11.467
2018-01-28 | 17:00 | 2018-01-28 17:00 | 11.37
2018-01-28 | 17:30 | 2018-01-28 17:30 | 11.273
2018-01-28 | 18:00 | 2018-01-28 18:00 | 11.175
2018-01-28 | 18:30 | 2018-01-28 18:30 | 11.102
2018-01-28 | 19:00 | 2018-01-28 19:00 | 11.029
2018-01-28 | 19:30 | 2018-01-28 19:30 | 10.956
2018-01-28 | 20:00 | 2018-01-28 20:00 | 10.858
2018-01-28 | 20:30 | 2018-01-28 20:30 | 10.785
2018-01-28 | 21:00 | 2018-01-28 21:00 | 10.712
2018-01-28 | 21:30 | 2018-01-28 21:30 | 10.638
2018-01-28 | 22:00 | 2018-01-28 22:00 | 10.565
2018-01-28 | 22:30 | 2018-01-28 22:30 | 10.443
2018-01-28 | 23:00 | 2018-01-28 23:00 | 10.369
2018-01-28 | 23:30 | 2018-01-28 23:30 | 10.296 | 10.5909 | 9.903 | 11.613 | 0.60135 | 1.71
2018-01-29 | 0:00 | 2018-01-29 | 10.247
2018-01-29 | 0:30 | 2018-01-29 00:30 | 10.198
2018-01-29 | 1:00 | 2018-01-29 01:00 | 10.149
2018-01-29 | 1:30 | 2018-01-29 01:30 | 10.1
2018-01-29 | 2:00 | 2018-01-29 02:00 | 10.051
2018-01-29 | 2:30 | 2018-01-29 02:30 | 10.001
2018-01-29 | 3:00 | 2018-01-29 03:00 | 9.977
2018-01-29 | 3:30 | 2018-01-29 03:30 | 9.952
2018-01-29 | 4:00 | 2018-01-29 04:00 | 9.903
2018-01-29 | 4:30 | 2018-01-29 04:30 | 9.903
2018-01-29 | 5:00 | 2018-01-29 05:00 | 9.879
2018-01-29 | 5:30 | 2018-01-29 05:30 | 9.854
2018-01-29 | 6:00 | 2018-01-29 06:00 | 9.854
2018-01-29 | 6:30 | 2018-01-29 06:30 | 9.854
2018-01-29 | 7:00 | 2018-01-29 07:00 | 9.854
2018-01-29 | 7:30 | 2018-01-29 07:30 | 9.829
2018-01-29 | 8:00 | 2018-01-29 08:00 | 9.829
2018-01-29 | 8:30 | 2018-01-29 08:30 | 9.854
2018-01-29 | 9:00 | 2018-01-29 09:00 | 9.928
2018-01-29 | 9:30 | 2018-01-29 09:30 | 10.001
2018-01-29 | 10:00 | 2018-01-29 10:00 | 10.075
2018-01-29 | 10:30 | 2018-01-29 10:30 | 10.149
2018-01-29 | 11:00 | 2018-01-29 11:00 | 10.222
2018-01-29 | 11:30 | 2018-01-29 11:30 | 10.345
2018-01-29 | 12:00 | 2018-01-29 12:00 | 10.418
2018-01-29 | 12:30 | 2018-01-29 12:30 | 10.516
2018-01-29 | 13:00 | 2018-01-29 13:00 | 10.638
2018-01-29 | 13:30 | 2018-01-29 13:30 | 10.81
2018-01-29 | 14:00 | 2018-01-29 14:00 | 10.932
2018-01-29 | 14:30 | 2018-01-29 14:30 | 11.029
2018-01-29 | 15:00 | 2018-01-29 15:00 | 11.078
2018-01-29 | 15:30 | 2018-01-29 15:30 | 11.2
2018-01-29 | 16:00 | 2018-01-29 16:00 | 11.248
2018-01-29 | 16:30 | 2018-01-29 16:30 | 11.273
2018-01-29 | 17:00 | 2018-01-29 17:00 | 11.248
2018-01-29 | 17:30 | 2018-01-29 17:30 | 11.2
2018-01-29 | 18:00 | 2018-01-29 18:00 | 11.151
2018-01-29 | 18:30 | 2018-01-29 18:30 | 11.078
2018-01-29 | 19:00 | 2018-01-29 19:00 | 11.029
2018-01-29 | 19:30 | 2018-01-29 19:30 | 10.98
2018-01-29 | 20:00 | 2018-01-29 20:00 | 10.932
2018-01-29 | 20:30 | 2018-01-29 20:30 | 10.883
2018-01-29 | 21:00 | 2018-01-29 21:00 | 10.834
2018-01-29 | 21:30 | 2018-01-29 21:30 | 10.761
2018-01-29 | 22:00 | 2018-01-29 22:00 | 10.687
2018-01-29 | 22:30 | 2018-01-29 22:30 | 10.614
2018-01-29 | 23:00 | 2018-01-29 23:00 | 10.565
2018-01-29 | 23:30 | 2018-01-29 23:30 | 10.492 | 10.4501 | 9.829 | 11.273 | 0.50239 | 1.444
2018-01-30 | 0:00 | 2018-01-30 | 10.418
2018-01-30 | 0:30 | 2018-01-30 00:30 | 10.369
2018-01-30 | 1:00 | 2018-01-30 01:00 | 10.32
2018-01-30 | 1:30 | 2018-01-30 01:30 | 10.271
2018-01-30 | 2:00 | 2018-01-30 02:00 | 10.247
2018-01-30 | 2:30 | 2018-01-30 02:30 | 10.222
2018-01-30 | 3:00 | 2018-01-30 03:00 | 10.198
2018-01-30 | 3:30 | 2018-01-30 03:30 | 10.149
2018-01-30 | 4:00 | 2018-01-30 04:00 | 10.124
2018-01-30 | 4:30 | 2018-01-30 04:30 | 10.1
2018-01-30 | 5:00 | 2018-01-30 05:00 | 10.1
2018-01-30 | 5:30 | 2018-01-30 05:30 | 10.1
2018-01-30 | 6:00 | 2018-01-30 06:00 | 10.1
2018-01-30 | 6:30 | 2018-01-30 06:30 | 10.075
2018-01-30 | 7:00 | 2018-01-30 07:00 | 10.075
2018-01-30 | 7:30 | 2018-01-30 07:30 | 10.075
2018-01-30 | 8:00 | 2018-01-30 08:00 | 10.075
2018-01-30 | 8:30 | 2018-01-30 08:30 | 10.1
2018-01-30 | 9:00 | 2018-01-30 09:00 | 10.149
2018-01-30 | 9:30 | 2018-01-30 09:30 | 10.173
2018-01-30 | 10:00 | 2018-01-30 10:00 | 10.247
2018-01-30 | 10:30 | 2018-01-30 10:30 | 10.296
2018-01-30 | 11:00 | 2018-01-30 11:00 | 10.418
2018-01-30 | 11:30 | 2018-01-30 11:30 | 10.638
2018-01-30 | 12:00 | 2018-01-30 12:00 | 10.834
2018-01-30 | 12:30 | 2018-01-30 12:30 | 11.029
2018-01-30 | 13:00 | 2018-01-30 13:00 | 11.151
2018-01-30 | 13:30 | 2018-01-30 13:30 | 11.297
2018-01-30 | 14:00 | 2018-01-30 14:00 | 11.346
2018-01-30 | 14:30 | 2018-01-30 14:30 | 11.394
2018-01-30 | 15:00 | 2018-01-30 15:00 | 11.37
2018-01-30 | 15:30 | 2018-01-30 15:30 | 11.37
2018-01-30 | 16:00 | 2018-01-30 16:00 | 11.297
2018-01-30 | 16:30 | 2018-01-30 16:30 | 11.224
2018-01-30 | 17:00 | 2018-01-30 17:00 | 11.127
2018-01-30 | 17:30 | 2018-01-30 17:30 | 11.029
2018-01-30 | 18:00 | 2018-01-30 18:00 | 10.956
2018-01-30 | 18:30 | 2018-01-30 18:30 | 10.883
2018-01-30 | 19:00 | 2018-01-30 19:00 | 10.81
2018-01-30 | 19:30 | 2018-01-30 19:30 | 10.736
2018-01-30 | 20:00 | 2018-01-30 20:00 | 10.638
2018-01-30 | 20:30 | 2018-01-30 20:30 | 10.541
2018-01-30 | 21:00 | 2018-01-30 21:00 | 10.418
2018-01-30 | 21:30 | 2018-01-30 21:30 | 10.32
2018-01-30 | 22:00 | 2018-01-30 22:00 | 10.222
2018-01-30 | 22:30 | 2018-01-30 22:30 | 10.149
2018-01-30 | 23:00 | 2018-01-30 23:00 | 10.075
2018-01-30 | 23:30 | 2018-01-30 23:30 | 10.001 | 10.5262 | 10.001 | 11.394 | 0.46045 | 1.393
2018-01-31 | 0:00 | 2018-01-31 | 9.903
2018-01-31 | 0:30 | 2018-01-31 00:30 | 9.805
2018-01-31 | 1:00 | 2018-01-31 01:00 | 9.731
2018-01-31 | 1:30 | 2018-01-31 01:30 | 9.657
2018-01-31 | 2:00 | 2018-01-31 02:00 | 9.608
2018-01-31 | 2:30 | 2018-01-31 02:30 | 9.534
2018-01-31 | 3:00 | 2018-01-31 03:00 | 9.46
2018-01-31 | 3:30 | 2018-01-31 03:30 | 9.41
2018-01-31 | 4:00 | 2018-01-31 04:00 | 9.361
2018-01-31 | 4:30 | 2018-01-31 04:30 | 9.287
2018-01-31 | 5:00 | 2018-01-31 05:00 | 9.238
2018-01-31 | 5:30 | 2018-01-31 05:30 | 9.188
2018-01-31 | 6:00 | 2018-01-31 06:00 | 9.163
2018-01-31 | 6:30 | 2018-01-31 06:30 | 9.163
2018-01-31 | 7:00 | 2018-01-31 07:00 | 9.114
2018-01-31 | 7:30 | 2018-01-31 07:30 | 9.089
2018-01-31 | 8:00 | 2018-01-31 08:00 | 9.089
2018-01-31 | 8:30 | 2018-01-31 08:30 | 9.139
2018-01-31 | 9:00 | 2018-01-31 09:00 | 9.213
2018-01-31 | 9:30 | 2018-01-31 09:30 | 9.312
2018-01-31 | 10:00 | 2018-01-31 10:00 | 9.46
2018-01-31 | 10:30 | 2018-01-31 10:30 | 9.558
2018-01-31 | 11:00 | 2018-01-31 11:00 | 9.756
2018-01-31 | 11:30 | 2018-01-31 11:30 | 9.952
2018-01-31 | 12:00 | 2018-01-31 12:00 | 10.149
2018-01-31 | 12:30 | 2018-01-31 12:30 | 10.345
2018-01-31 | 13:00 | 2018-01-31 13:00 | 10.467
2018-01-31 | 13:30 | 2018-01-31 13:30 | 10.59
2018-01-31 | 14:00 | 2018-01-31 14:00 | 10.663
2018-01-31 | 14:30 | 2018-01-31 14:30 | 10.712
2018-01-31 | 15:00 | 2018-01-31 15:00 | 10.736
2018-01-31 | 15:30 | 2018-01-31 15:30 | 10.785
2018-01-31 | 16:00 | 2018-01-31 16:00 | 10.785
2018-01-31 | 16:30 | 2018-01-31 16:30 | 10.736
2018-01-31 | 17:00 | 2018-01-31 17:00 | 10.712
2018-01-31 | 17:30 | 2018-01-31 17:30 | 10.638
2018-01-31 | 18:00 | 2018-01-31 18:00 | 10.59
2018-01-31 | 18:30 | 2018-01-31 18:30 | 10.541
2018-01-31 | 19:00 | 2018-01-31 19:00 | 10.541
2018-01-31 | 19:30 | 2018-01-31 19:30 | 10.492
2018-01-31 | 20:00 | 2018-01-31 20:00 | 10.443
2018-01-31 | 20:30 | 2018-01-31 20:30 | 10.394
2018-01-31 | 21:00 | 2018-01-31 21:00 | 10.394
2018-01-31 | 21:30 | 2018-01-31 21:30 | 10.345
2018-01-31 | 22:00 | 2018-01-31 22:00 | 10.296
2018-01-31 | 22:30 | 2018-01-31 22:30 | 10.296
2018-01-31 | 23:00 | 2018-01-31 23:00 | 10.271
2018-01-31 | 23:30 | 2018-01-31 23:30 | 10.247 | 9.9658 | 9.089 | 10.785 | 0.5938 | 1.696
2018-02-01 | 0:00 | 2018-02-01 | 10.198
2018-02-01 | 0:30 | 2018-02-01 00:30 | 10.173
2018-02-01 | 1:00 | 2018-02-01 01:00 | 10.149
2018-02-01 | 1:30 | 2018-02-01 01:30 | 10.149
2018-02-01 | 2:00 | 2018-02-01 02:00 | 10.149
2018-02-01 | 2:30 | 2018-02-01 02:30 | 10.149
2018-02-01 | 3:00 | 2018-02-01 03:00 | 10.149
2018-02-01 | 3:30 | 2018-02-01 03:30 | 10.149
2018-02-01 | 4:00 | 2018-02-01 04:00 | 10.149
2018-02-01 | 4:30 | 2018-02-01 04:30 | 10.124
2018-02-01 | 5:00 | 2018-02-01 05:00 | 10.149
2018-02-01 | 5:30 | 2018-02-01 05:30 | 10.124
2018-02-01 | 6:00 | 2018-02-01 06:00 | 10.149
2018-02-01 | 6:30 | 2018-02-01 06:30 | 10.173
2018-02-01 | 7:00 | 2018-02-01 07:00 | 10.198
2018-02-01 | 7:30 | 2018-02-01 07:30 | 10.198
2018-02-01 | 8:00 | 2018-02-01 08:00 | 10.247
2018-02-01 | 8:30 | 2018-02-01 08:30 | 10.271
2018-02-01 | 9:00 | 2018-02-01 09:00 | 10.345
2018-02-01 | 9:30 | 2018-02-01 09:30 | 10.443
2018-02-01 | 10:00 | 2018-02-01 10:00 | 10.516
2018-02-01 | 10:30 | 2018-02-01 10:30 | 10.638
2018-02-01 | 11:00 | 2018-02-01 11:00 | 10.834
2018-02-01 | 11:30 | 2018-02-01 11:30 | 10.98
2018-02-01 | 12:00 | 2018-02-01 12:00 | 11.151
2018-02-01 | 12:30 | 2018-02-01 12:30 | 11.297
2018-02-01 | 13:00 | 2018-02-01 13:00 | 11.394
2018-02-01 | 13:30 | 2018-02-01 13:30 | 11.589
2018-02-01 | 14:00 | 2018-02-01 14:00 | 11.734
2018-02-01 | 14:30 | 2018-02-01 14:30 | 11.832
2018-02-01 | 15:00 | 2018-02-01 15:00 | 11.856
2018-02-01 | 15:30 | 2018-02-01 15:30 | 11.856
2018-02-01 | 16:00 | 2018-02-01 16:00 | 11.856
2018-02-01 | 16:30 | 2018-02-01 16:30 | 11.88
2018-02-01 | 17:00 | 2018-02-01 17:00 | 11.88
2018-02-01 | 17:30 | 2018-02-01 17:30 | 11.832
2018-02-01 | 18:00 | 2018-02-01 18:00 | 11.759
2018-02-01 | 18:30 | 2018-02-01 18:30 | 11.71
2018-02-01 | 19:00 | 2018-02-01 19:00 | 11.637
2018-02-01 | 19:30 | 2018-02-01 19:30 | 11.589
2018-02-01 | 20:00 | 2018-02-01 20:00 | 11.54
2018-02-01 | 20:30 | 2018-02-01 20:30 | 11.467
2018-02-01 | 21:00 | 2018-02-01 21:00 | 11.37
2018-02-01 | 21:30 | 2018-02-01 21:30 | 11.273
2018-02-01 | 22:00 | 2018-02-01 22:00 | 11.224
2018-02-01 | 22:30 | 2018-02-01 22:30 | 11.175
2018-02-01 | 23:00 | 2018-02-01 23:00 | 11.127
2018-02-01 | 23:30 | 2018-02-01 23:30 | 11.102 | 10.9153 | 10.124 | 11.88 | 0.68698 | 1.756
2018-02-02 | 0:00 | 2018-02-02 | 11.053
2018-02-02 | 0:30 | 2018-02-02 00:30 | 11.029
2018-02-02 | 1:00 | 2018-02-02 01:00 | 11.005
2018-02-02 | 1:30 | 2018-02-02 01:30 | 10.98
2018-02-02 | 2:00 | 2018-02-02 02:00 | 10.932
2018-02-02 | 2:30 | 2018-02-02 02:30 | 10.907
2018-02-02 | 3:00 | 2018-02-02 03:00 | 10.883
2018-02-02 | 3:30 | 2018-02-02 03:30 | 10.834
2018-02-02 | 4:00 | 2018-02-02 04:00 | 10.785
2018-02-02 | 4:30 | 2018-02-02 04:30 | 10.761
2018-02-02 | 5:00 | 2018-02-02 05:00 | 10.712
2018-02-02 | 5:30 | 2018-02-02 05:30 | 10.687
2018-02-02 | 6:00 | 2018-02-02 06:00 | 10.687
2018-02-02 | 6:30 | 2018-02-02 06:30 | 10.663
2018-02-02 | 7:00 | 2018-02-02 07:00 | 10.687
2018-02-02 | 7:30 | 2018-02-02 07:30 | 10.687
2018-02-02 | 8:00 | 2018-02-02 08:00 | 10.736
2018-02-02 | 8:30 | 2018-02-02 08:30 | 10.785
2018-02-02 | 9:00 | 2018-02-02 09:00 | 10.883
2018-02-02 | 9:30 | 2018-02-02 09:30 | 10.956
2018-02-02 | 10:00 | 2018-02-02 10:00 | 11.029
2018-02-02 | 10:30 | 2018-02-02 10:30 | 11.248
2018-02-02 | 11:00 | 2018-02-02 11:00 | 11.37
2018-02-02 | 11:30 | 2018-02-02 11:30 | 11.589
2018-02-02 | 12:00 | 2018-02-02 12:00 | 11.807
2018-02-02 | 12:30 | 2018-02-02 12:30 | 11.977
2018-02-02 | 13:00 | 2018-02-02 13:00 | 12.122
2018-02-02 | 13:30 | 2018-02-02 13:30 | 12.268
2018-02-02 | 14:00 | 2018-02-02 14:00 | 12.34
2018-02-02 | 14:30 | 2018-02-02 14:30 | 12.413
2018-02-02 | 15:00 | 2018-02-02 15:00 | 12.389
2018-02-02 | 15:30 | 2018-02-02 15:30 | 12.316
2018-02-02 | 16:00 | 2018-02-02 16:00 | 12.243
2018-02-02 | 16:30 | 2018-02-02 16:30 | 12.171
2018-02-02 | 17:00 | 2018-02-02 17:00 | 12.122
2018-02-02 | 17:30 | 2018-02-02 17:30 | 12.074
2018-02-02 | 18:00 | 2018-02-02 18:00 | 12.001
2018-02-02 | 18:30 | 2018-02-02 18:30 | 11.953
2018-02-02 | 19:00 | 2018-02-02 19:00 | 11.929
2018-02-02 | 19:30 | 2018-02-02 19:30 | 11.88
2018-02-02 | 20:00 | 2018-02-02 20:00 | 11.807
2018-02-02 | 20:30 | 2018-02-02 20:30 | 11.71
2018-02-02 | 21:00 | 2018-02-02 21:00 | 11.613
2018-02-02 | 21:30 | 2018-02-02 21:30 | 11.516
2018-02-02 | 22:00 | 2018-02-02 22:00 | 11.419
2018-02-02 | 22:30 | 2018-02-02 22:30 | 11.321
2018-02-02 | 23:00 | 2018-02-02 23:00 | 11.2
2018-02-02 | 23:30 | 2018-02-02 23:30 | 11.102 | 11.4079 | 10.663 | 12.413 | 0.59014 | 1.75
2018-02-03 | 0:00 | 2018-02-03 | 11.005
2018-02-03 | 0:30 | 2018-02-03 00:30 | 10.932
2018-02-03 | 1:00 | 2018-02-03 01:00 | 10.883
2018-02-03 | 1:30 | 2018-02-03 01:30 | 10.81
2018-02-03 | 2:00 | 2018-02-03 02:00 | 10.761
2018-02-03 | 2:30 | 2018-02-03 02:30 | 10.712
2018-02-03 | 3:00 | 2018-02-03 03:00 | 10.663
2018-02-03 | 3:30 | 2018-02-03 03:30 | 10.638
2018-02-03 | 4:00 | 2018-02-03 04:00 | 10.638
2018-02-03 | 4:30 | 2018-02-03 04:30 | 10.638
2018-02-03 | 5:00 | 2018-02-03 05:00 | 10.638
2018-02-03 | 5:30 | 2018-02-03 05:30 | 10.614
2018-02-03 | 6:00 | 2018-02-03 06:00 | 10.59
2018-02-03 | 6:30 | 2018-02-03 06:30 | 10.565
2018-02-03 | 7:00 | 2018-02-03 07:00 | 10.565
2018-02-03 | 7:30 | 2018-02-03 07:30 | 10.565
2018-02-03 | 8:00 | 2018-02-03 08:00 | 10.59
2018-02-03 | 8:30 | 2018-02-03 08:30 | 10.638
2018-02-03 | 9:00 | 2018-02-03 09:00 | 10.712
2018-02-03 | 9:30 | 2018-02-03 09:30 | 10.785
2018-02-03 | 10:00 | 2018-02-03 10:00 | 10.858
2018-02-03 | 10:30 | 2018-02-03 10:30 | 10.98
2018-02-03 | 11:00 | 2018-02-03 11:00 | 11.127
2018-02-03 | 11:30 | 2018-02-03 11:30 | 11.248
2018-02-03 | 12:00 | 2018-02-03 12:00 | 11.394
2018-02-03 | 12:30 | 2018-02-03 12:30 | 11.613
2018-02-03 | 13:00 | 2018-02-03 13:00 | 11.783
2018-02-03 | 13:30 | 2018-02-03 13:30 | 11.904
2018-02-03 | 14:00 | 2018-02-03 14:00 | 12.025
2018-02-03 | 14:30 | 2018-02-03 14:30 | 12.098
2018-02-03 | 15:00 | 2018-02-03 15:00 | 12.122
2018-02-03 | 15:30 | 2018-02-03 15:30 | 12.122
2018-02-03 | 16:00 | 2018-02-03 16:00 | 12.122
2018-02-03 | 16:30 | 2018-02-03 16:30 | 12.074
2018-02-03 | 17:00 | 2018-02-03 17:00 | 12.05
2018-02-03 | 17:30 | 2018-02-03 17:30 | 11.977
2018-02-03 | 18:00 | 2018-02-03 18:00 | 11.88
2018-02-03 | 18:30 | 2018-02-03 18:30 | 11.759
2018-02-03 | 19:00 | 2018-02-03 19:00 | 11.662
2018-02-03 | 19:30 | 2018-02-03 19:30 | 11.565
2018-02-03 | 20:00 | 2018-02-03 20:00 | 11.443
2018-02-03 | 20:30 | 2018-02-03 20:30 | 11.346
2018-02-03 | 21:00 | 2018-02-03 21:00 | 11.248
2018-02-03 | 21:30 | 2018-02-03 21:30 | 11.175
2018-02-03 | 22:00 | 2018-02-03 22:00 | 11.078
2018-02-03 | 22:30 | 2018-02-03 22:30 | 11.005
2018-02-03 | 23:00 | 2018-02-03 23:00 | 10.956
2018-02-03 | 23:30 | 2018-02-03 23:30 | 10.883 | 11.1966 | 10.565 | 12.122 | 0.5483 | 1.557
2018-02-04 | 0:00 | 2018-02-04 | 10.858
2018-02-04 | 0:30 | 2018-02-04 00:30 | 10.81
2018-02-04 | 1:00 | 2018-02-04 01:00 | 10.761
2018-02-04 | 1:30 | 2018-02-04 01:30 | 10.712
2018-02-04 | 2:00 | 2018-02-04 02:00 | 10.736
2018-02-04 | 2:30 | 2018-02-04 02:30 | 10.712
2018-02-04 | 3:00 | 2018-02-04 03:00 | 10.663
2018-02-04 | 3:30 | 2018-02-04 03:30 | 10.614
2018-02-04 | 4:00 | 2018-02-04 04:00 | 10.614
2018-02-04 | 4:30 | 2018-02-04 04:30 | 10.565
2018-02-04 | 5:00 | 2018-02-04 05:00 | 10.541
2018-02-04 | 5:30 | 2018-02-04 05:30 | 10.516
2018-02-04 | 6:00 | 2018-02-04 06:00 | 10.492
2018-02-04 | 6:30 | 2018-02-04 06:30 | 10.492
2018-02-04 | 7:00 | 2018-02-04 07:00 | 10.467
2018-02-04 | 7:30 | 2018-02-04 07:30 | 10.443
2018-02-04 | 8:00 | 2018-02-04 08:00 | 10.443
2018-02-04 | 8:30 | 2018-02-04 08:30 | 10.467
2018-02-04 | 9:00 | 2018-02-04 09:00 | 10.516
2018-02-04 | 9:30 | 2018-02-04 09:30 | 10.614
2018-02-04 | 10:00 | 2018-02-04 10:00 | 10.81
2018-02-04 | 10:30 | 2018-02-04 10:30 | 10.932
2018-02-04 | 11:00 | 2018-02-04 11:00 | 11.127
2018-02-04 | 11:30 | 2018-02-04 11:30 | 11.346
2018-02-04 | 12:00 | 2018-02-04 12:00 | 11.565
2018-02-04 | 12:30 | 2018-02-04 12:30 | 11.783
2018-02-04 | 13:00 | 2018-02-04 13:00 | 11.88
2018-02-04 | 13:30 | 2018-02-04 13:30 | 11.977
2018-02-04 | 14:00 | 2018-02-04 14:00 | 12.05
2018-02-04 | 14:30 | 2018-02-04 14:30 | 12.147
2018-02-04 | 15:00 | 2018-02-04 15:00 | 12.219
2018-02-04 | 15:30 | 2018-02-04 15:30 | 12.219
2018-02-04 | 16:00 | 2018-02-04 16:00 | 12.195
2018-02-04 | 16:30 | 2018-02-04 16:30 | 12.122
2018-02-04 | 17:00 | 2018-02-04 17:00 | 12.025
2018-02-04 | 17:30 | 2018-02-04 17:30 | 11.953
2018-02-04 | 18:00 | 2018-02-04 18:00 | 11.88
2018-02-04 | 18:30 | 2018-02-04 18:30 | 11.856
2018-02-04 | 19:00 | 2018-02-04 19:00 | 11.807
2018-02-04 | 19:30 | 2018-02-04 19:30 | 11.71
2018-02-04 | 20:00 | 2018-02-04 20:00 | 11.662
2018-02-04 | 20:30 | 2018-02-04 20:30 | 11.613
2018-02-04 | 21:00 | 2018-02-04 21:00 | 11.565
2018-02-04 | 21:30 | 2018-02-04 21:30 | 11.516
2018-02-04 | 22:00 | 2018-02-04 22:00 | 11.443
2018-02-04 | 22:30 | 2018-02-04 22:30 | 11.37
2018-02-04 | 23:00 | 2018-02-04 23:00 | 11.297
2018-02-04 | 23:30 | 2018-02-04 23:30 | 11.224 | 11.236 | 10.443 | 12.219 | 0.62255 | 1.776
2018-02-05 | 0:00 | 2018-02-05 | 11.151
2018-02-05 | 0:30 | 2018-02-05 00:30 | 11.102
2018-02-05 | 1:00 | 2018-02-05 01:00 | 11.053
2018-02-05 | 1:30 | 2018-02-05 01:30 | 10.98
2018-02-05 | 2:00 | 2018-02-05 02:00 | 10.932
2018-02-05 | 2:30 | 2018-02-05 02:30 | 10.883
2018-02-05 | 3:00 | 2018-02-05 03:00 | 10.834
2018-02-05 | 3:30 | 2018-02-05 03:30 | 10.834
2018-02-05 | 4:00 | 2018-02-05 04:00 | 10.785
2018-02-05 | 4:30 | 2018-02-05 04:30 | 10.761
2018-02-05 | 5:00 | 2018-02-05 05:00 | 10.687
2018-02-05 | 5:30 | 2018-02-05 05:30 | 10.614
2018-02-05 | 6:00 | 2018-02-05 06:00 | 10.565
2018-02-05 | 6:30 | 2018-02-05 06:30 | 10.516
2018-02-05 | 7:00 | 2018-02-05 07:00 | 10.492
2018-02-05 | 7:30 | 2018-02-05 07:30 | 10.492
2018-02-05 | 8:00 | 2018-02-05 08:00 | 10.541
2018-02-05 | 8:30 | 2018-02-05 08:30 | 10.565
2018-02-05 | 9:00 | 2018-02-05 09:00 | 10.663
2018-02-05 | 9:30 | 2018-02-05 09:30 | 10.785
2018-02-05 | 10:00 | 2018-02-05 10:00 | 10.956
2018-02-05 | 10:30 | 2018-02-05 10:30 | 11.053
2018-02-05 | 11:00 | 2018-02-05 11:00 | 11.175
2018-02-05 | 11:30 | 2018-02-05 11:30 | 11.273
2018-02-05 | 12:00 | 2018-02-05 12:00 | 11.346
2018-02-05 | 12:30 | 2018-02-05 12:30 | 11.419
2018-02-05 | 13:00 | 2018-02-05 13:00 | 11.467
2018-02-05 | 13:30 | 2018-02-05 13:30 | 11.516
2018-02-05 | 14:00 | 2018-02-05 14:00 | 11.565
2018-02-05 | 14:30 | 2018-02-05 14:30 | 11.613
2018-02-05 | 15:00 | 2018-02-05 15:00 | 11.613
2018-02-05 | 15:30 | 2018-02-05 15:30 | 11.589
2018-02-05 | 16:00 | 2018-02-05 16:00 | 11.565
2018-02-05 | 16:30 | 2018-02-05 16:30 | 11.54
2018-02-05 | 17:00 | 2018-02-05 17:00 | 11.492
2018-02-05 | 17:30 | 2018-02-05 17:30 | 11.394
2018-02-05 | 18:00 | 2018-02-05 18:00 | 11.273
2018-02-05 | 18:30 | 2018-02-05 18:30 | 11.127
2018-02-05 | 19:00 | 2018-02-05 19:00 | 11.005
2018-02-05 | 19:30 | 2018-02-05 19:30 | 10.883
2018-02-05 | 20:00 | 2018-02-05 20:00 | 10.761
2018-02-05 | 20:30 | 2018-02-05 20:30 | 10.614
2018-02-05 | 21:00 | 2018-02-05 21:00 | 10.467
2018-02-05 | 21:30 | 2018-02-05 21:30 | 10.345
2018-02-05 | 22:00 | 2018-02-05 22:00 | 10.247
2018-02-05 | 22:30 | 2018-02-05 22:30 | 10.124
2018-02-05 | 23:00 | 2018-02-05 23:00 | 10.026
2018-02-05 | 23:30 | 2018-02-05 23:30 | 9.903 | 10.9289 | 9.903 | 11.613 | 0.45058 | 1.71
2018-02-06 | 0:00 | 2018-02-06 | 9.829
2018-02-06 | 0:30 | 2018-02-06 00:30 | 9.731
2018-02-06 | 1:00 | 2018-02-06 01:00 | 9.657
2018-02-06 | 1:30 | 2018-02-06 01:30 | 9.583
2018-02-06 | 2:00 | 2018-02-06 02:00 | 9.509
2018-02-06 | 2:30 | 2018-02-06 02:30 | 9.46
2018-02-06 | 3:00 | 2018-02-06 03:00 | 9.386
2018-02-06 | 3:30 | 2018-02-06 03:30 | 9.361
2018-02-06 | 4:00 | 2018-02-06 04:00 | 9.312
2018-02-06 | 4:30 | 2018-02-06 04:30 | 9.336
2018-02-06 | 5:00 | 2018-02-06 05:00 | 9.361
2018-02-06 | 5:30 | 2018-02-06 05:30 | 9.386
2018-02-06 | 6:00 | 2018-02-06 06:00 | 9.386
2018-02-06 | 6:30 | 2018-02-06 06:30 | 9.386
2018-02-06 | 7:00 | 2018-02-06 07:00 | 9.361
2018-02-06 | 7:30 | 2018-02-06 07:30 | 9.361
2018-02-06 | 8:00 | 2018-02-06 08:00 | 9.386
2018-02-06 | 8:30 | 2018-02-06 08:30 | 9.435
2018-02-06 | 9:00 | 2018-02-06 09:00 | 9.558
2018-02-06 | 9:30 | 2018-02-06 09:30 | 9.657
2018-02-06 | 10:00 | 2018-02-06 10:00 | 9.805
2018-02-06 | 10:30 | 2018-02-06 10:30 | 9.952
2018-02-06 | 11:00 | 2018-02-06 11:00 | 10.149
2018-02-06 | 11:30 | 2018-02-06 11:30 | 10.296
2018-02-06 | 12:00 | 2018-02-06 12:00 | 10.492
2018-02-06 | 12:30 | 2018-02-06 12:30 | 10.712
2018-02-06 | 13:00 | 2018-02-06 13:00 | 10.834
2018-02-06 | 13:30 | 2018-02-06 13:30 | 10.858
2018-02-06 | 14:00 | 2018-02-06 14:00 | 10.98
2018-02-06 | 14:30 | 2018-02-06 14:30 | 11.078
2018-02-06 | 15:00 | 2018-02-06 15:00 | 11.127
2018-02-06 | 15:30 | 2018-02-06 15:30 | 11.127
2018-02-06 | 16:00 | 2018-02-06 16:00 | 11.102
2018-02-06 | 16:30 | 2018-02-06 16:30 | 11.005
2018-02-06 | 17:00 | 2018-02-06 17:00 | 10.883
2018-02-06 | 17:30 | 2018-02-06 17:30 | 10.81
2018-02-06 | 18:00 | 2018-02-06 18:00 | 10.736
2018-02-06 | 18:30 | 2018-02-06 18:30 | 10.663
2018-02-06 | 19:00 | 2018-02-06 19:00 | 10.565
2018-02-06 | 19:30 | 2018-02-06 19:30 | 10.467
2018-02-06 | 20:00 | 2018-02-06 20:00 | 10.394
2018-02-06 | 20:30 | 2018-02-06 20:30 | 10.32
2018-02-06 | 21:00 | 2018-02-06 21:00 | 10.247
2018-02-06 | 21:30 | 2018-02-06 21:30 | 10.149
2018-02-06 | 22:00 | 2018-02-06 22:00 | 10.075
2018-02-06 | 22:30 | 2018-02-06 22:30 | 9.977
2018-02-06 | 23:00 | 2018-02-06 23:00 | 9.879
2018-02-06 | 23:30 | 2018-02-06 23:30 | 9.805 | 10.0818 | 9.312 | 11.127 | 0.62299 | 1.815
2018-02-07 | 0:00 | 2018-02-07 | 9.731
2018-02-07 | 0:30 | 2018-02-07 00:30 | 9.682
2018-02-07 | 1:00 | 2018-02-07 01:00 | 9.632
2018-02-07 | 1:30 | 2018-02-07 01:30 | 9.608
2018-02-07 | 2:00 | 2018-02-07 02:00 | 9.558
2018-02-07 | 2:30 | 2018-02-07 02:30 | 9.534
2018-02-07 | 3:00 | 2018-02-07 03:00 | 9.534
2018-02-07 | 3:30 | 2018-02-07 03:30 | 9.485
2018-02-07 | 4:00 | 2018-02-07 04:00 | 9.46
2018-02-07 | 4:30 | 2018-02-07 04:30 | 9.41
2018-02-07 | 5:00 | 2018-02-07 05:00 | 9.386
2018-02-07 | 5:30 | 2018-02-07 05:30 | 9.336
2018-02-07 | 6:00 | 2018-02-07 06:00 | 9.336
2018-02-07 | 6:30 | 2018-02-07 06:30 | 9.312
2018-02-07 | 7:00 | 2018-02-07 07:00 | 9.287
2018-02-07 | 7:30 | 2018-02-07 07:30 | 9.312
2018-02-07 | 8:00 | 2018-02-07 08:00 | 9.361
2018-02-07 | 8:30 | 2018-02-07 08:30 | 9.41
2018-02-07 | 9:00 | 2018-02-07 09:00 | 9.509
2018-02-07 | 9:30 | 2018-02-07 09:30 | 9.657
2018-02-07 | 10:00 | 2018-02-07 10:00 | 9.78
2018-02-07 | 10:30 | 2018-02-07 10:30 | 10.001
2018-02-07 | 11:00 | 2018-02-07 11:00 | 10.247
2018-02-07 | 11:30 | 2018-02-07 11:30 | 10.516
2018-02-07 | 12:00 | 2018-02-07 12:00 | 10.712
2018-02-07 | 12:30 | 2018-02-07 12:30 | 10.956
2018-02-07 | 13:00 | 2018-02-07 13:00 | 11.175
2018-02-07 | 13:30 | 2018-02-07 13:30 | 11.394
2018-02-07 | 14:00 | 2018-02-07 14:00 | 11.54
2018-02-07 | 14:30 | 2018-02-07 14:30 | 11.662
2018-02-07 | 15:00 | 2018-02-07 15:00 | 11.71
2018-02-07 | 15:30 | 2018-02-07 15:30 | 11.734
2018-02-07 | 16:00 | 2018-02-07 16:00 | 11.734
2018-02-07 | 16:30 | 2018-02-07 16:30 | 11.662
2018-02-07 | 17:00 | 2018-02-07 17:00 | 11.565
2018-02-07 | 17:30 | 2018-02-07 17:30 | 11.443
2018-02-07 | 18:00 | 2018-02-07 18:00 | 11.346
2018-02-07 | 18:30 | 2018-02-07 18:30 | 11.273
2018-02-07 | 19:00 | 2018-02-07 19:00 | 11.2
2018-02-07 | 19:30 | 2018-02-07 19:30 | 11.127
2018-02-07 | 20:00 | 2018-02-07 20:00 | 11.053
2018-02-07 | 20:30 | 2018-02-07 20:30 | 10.98
2018-02-07 | 21:00 | 2018-02-07 21:00 | 10.907
2018-02-07 | 21:30 | 2018-02-07 21:30 | 10.834
2018-02-07 | 22:00 | 2018-02-07 22:00 | 10.761
2018-02-07 | 22:30 | 2018-02-07 22:30 | 10.687
2018-02-07 | 23:00 | 2018-02-07 23:00 | 10.614
2018-02-07 | 23:30 | 2018-02-07 23:30 | 10.541 | 10.3895 | 9.287 | 11.734 | 0.88103 | 2.447
2018-02-08 | 0:00 | 2018-02-08 | 10.492
2018-02-08 | 0:30 | 2018-02-08 00:30 | 10.443
2018-02-08 | 1:00 | 2018-02-08 01:00 | 10.394
2018-02-08 | 1:30 | 2018-02-08 01:30 | 10.369
2018-02-08 | 2:00 | 2018-02-08 02:00 | 10.32
2018-02-08 | 2:30 | 2018-02-08 02:30 | 10.32
2018-02-08 | 3:00 | 2018-02-08 03:00 | 10.271
2018-02-08 | 3:30 | 2018-02-08 03:30 | 10.271
2018-02-08 | 4:00 | 2018-02-08 04:00 | 10.247
2018-02-08 | 4:30 | 2018-02-08 04:30 | 10.222
2018-02-08 | 5:00 | 2018-02-08 05:00 | 10.222
2018-02-08 | 5:30 | 2018-02-08 05:30 | 10.222
2018-02-08 | 6:00 | 2018-02-08 06:00 | 10.198
2018-02-08 | 6:30 | 2018-02-08 06:30 | 10.222
2018-02-08 | 7:00 | 2018-02-08 07:00 | 10.222
2018-02-08 | 7:30 | 2018-02-08 07:30 | 10.247
2018-02-08 | 8:00 | 2018-02-08 08:00 | 10.271
2018-02-08 | 8:30 | 2018-02-08 08:30 | 10.345
2018-02-08 | 9:00 | 2018-02-08 09:00 | 10.443
2018-02-08 | 9:30 | 2018-02-08 09:30 | 10.541
2018-02-08 | 10:00 | 2018-02-08 10:00 | 10.687
2018-02-08 | 10:30 | 2018-02-08 10:30 | 10.858
2018-02-08 | 11:00 | 2018-02-08 11:00 | 11.078
2018-02-08 | 11:30 | 2018-02-08 11:30 | 11.248
2018-02-08 | 12:00 | 2018-02-08 12:00 | 11.394
2018-02-08 | 12:30 | 2018-02-08 12:30 | 11.589
2018-02-08 | 13:00 | 2018-02-08 13:00 | 11.686
2018-02-08 | 13:30 | 2018-02-08 13:30 | 11.783
2018-02-08 | 14:00 | 2018-02-08 14:00 | 11.904
2018-02-08 | 14:30 | 2018-02-08 14:30 | 12.001
2018-02-08 | 15:00 | 2018-02-08 15:00 | 12.098
2018-02-08 | 15:30 | 2018-02-08 15:30 | 12.098
2018-02-08 | 16:00 | 2018-02-08 16:00 | 12.098
2018-02-08 | 16:30 | 2018-02-08 16:30 | 12.074
2018-02-08 | 17:00 | 2018-02-08 17:00 | 12.05
2018-02-08 | 17:30 | 2018-02-08 17:30 | 11.977
2018-02-08 | 18:00 | 2018-02-08 18:00 | 11.929
2018-02-08 | 18:30 | 2018-02-08 18:30 | 11.856
2018-02-08 | 19:00 | 2018-02-08 19:00 | 11.759
2018-02-08 | 19:30 | 2018-02-08 19:30 | 11.686
2018-02-08 | 20:00 | 2018-02-08 20:00 | 11.613
2018-02-08 | 20:30 | 2018-02-08 20:30 | 11.516
2018-02-08 | 21:00 | 2018-02-08 21:00 | 11.467
2018-02-08 | 21:30 | 2018-02-08 21:30 | 11.394
2018-02-08 | 22:00 | 2018-02-08 22:00 | 11.346
2018-02-08 | 22:30 | 2018-02-08 22:30 | 11.273
2018-02-08 | 23:00 | 2018-02-08 23:00 | 11.248
2018-02-08 | 23:30 | 2018-02-08 23:30 | 11.224 | 11.067 | 10.198 | 12.098 | 0.7112 | 1.9
2018-02-09 | 0:00 | 2018-02-09 | 11.175
2018-02-09 | 0:30 | 2018-02-09 00:30 | 11.151
2018-02-09 | 1:00 | 2018-02-09 01:00 | 11.127
2018-02-09 | 1:30 | 2018-02-09 01:30 | 11.102
2018-02-09 | 2:00 | 2018-02-09 02:00 | 11.053
2018-02-09 | 2:30 | 2018-02-09 02:30 | 11.005
2018-02-09 | 3:00 | 2018-02-09 03:00 | 10.956
2018-02-09 | 3:30 | 2018-02-09 03:30 | 10.907
2018-02-09 | 4:00 | 2018-02-09 04:00 | 10.858
2018-02-09 | 4:30 | 2018-02-09 04:30 | 10.785
2018-02-09 | 5:00 | 2018-02-09 05:00 | 10.736
2018-02-09 | 5:30 | 2018-02-09 05:30 | 10.687
2018-02-09 | 6:00 | 2018-02-09 06:00 | 10.614
2018-02-09 | 6:30 | 2018-02-09 06:30 | 10.565
2018-02-09 | 7:00 | 2018-02-09 07:00 | 10.492
2018-02-09 | 7:30 | 2018-02-09 07:30 | 10.418
2018-02-09 | 8:00 | 2018-02-09 08:00 | 10.394
2018-02-09 | 8:30 | 2018-02-09 08:30 | 10.394
2018-02-09 | 9:00 | 2018-02-09 09:00 | 10.467
2018-02-09 | 9:30 | 2018-02-09 09:30 | 10.565
2018-02-09 | 10:00 | 2018-02-09 10:00 | 10.663
2018-02-09 | 10:30 | 2018-02-09 10:30 | 10.785
2018-02-09 | 11:00 | 2018-02-09 11:00 | 10.956
2018-02-09 | 11:30 | 2018-02-09 11:30 | 11.127
2018-02-09 | 12:00 | 2018-02-09 12:00 | 11.273
2018-02-09 | 12:30 | 2018-02-09 12:30 | 11.394
2018-02-09 | 13:00 | 2018-02-09 13:00 | 11.443
2018-02-09 | 13:30 | 2018-02-09 13:30 | 11.492
2018-02-09 | 14:00 | 2018-02-09 14:00 | 11.565
2018-02-09 | 14:30 | 2018-02-09 14:30 | 11.589
2018-02-09 | 15:00 | 2018-02-09 15:00 | 11.613
2018-02-09 | 15:30 | 2018-02-09 15:30 | 11.637
2018-02-09 | 16:00 | 2018-02-09 16:00 | 11.613
2018-02-09 | 16:30 | 2018-02-09 16:30 | 11.516
2018-02-09 | 17:00 | 2018-02-09 17:00 | 11.443
2018-02-09 | 17:30 | 2018-02-09 17:30 | 11.394
2018-02-09 | 18:00 | 2018-02-09 18:00 | 11.346
2018-02-09 | 18:30 | 2018-02-09 18:30 | 11.273
2018-02-09 | 19:00 | 2018-02-09 19:00 | 11.175
2018-02-09 | 19:30 | 2018-02-09 19:30 | 11.102
2018-02-09 | 20:00 | 2018-02-09 20:00 | 10.98
2018-02-09 | 20:30 | 2018-02-09 20:30 | 10.883
2018-02-09 | 21:00 | 2018-02-09 21:00 | 10.736
2018-02-09 | 21:30 | 2018-02-09 21:30 | 10.638
2018-02-09 | 22:00 | 2018-02-09 22:00 | 10.565
2018-02-09 | 22:30 | 2018-02-09 22:30 | 10.516
2018-02-09 | 23:00 | 2018-02-09 23:00 | 10.467
2018-02-09 | 23:30 | 2018-02-09 23:30 | 10.394 | 10.9798 | 10.394 | 11.637 | 0.3931 | 1.243
2018-02-10 | 0:00 | 2018-02-10 | 10.32
2018-02-10 | 0:30 | 2018-02-10 00:30 | 10.247
2018-02-10 | 1:00 | 2018-02-10 01:00 | 10.173
2018-02-10 | 1:30 | 2018-02-10 01:30 | 10.124
2018-02-10 | 2:00 | 2018-02-10 02:00 | 10.075
2018-02-10 | 2:30 | 2018-02-10 02:30 | 10.001
2018-02-10 | 3:00 | 2018-02-10 03:00 | 9.903
2018-02-10 | 3:30 | 2018-02-10 03:30 | 9.805
2018-02-10 | 4:00 | 2018-02-10 04:00 | 9.706
2018-02-10 | 4:30 | 2018-02-10 04:30 | 9.608
2018-02-10 | 5:00 | 2018-02-10 05:00 | 9.534
2018-02-10 | 5:30 | 2018-02-10 05:30 | 9.435
2018-02-10 | 6:00 | 2018-02-10 06:00 | 9.336
2018-02-10 | 6:30 | 2018-02-10 06:30 | 9.238
2018-02-10 | 7:00 | 2018-02-10 07:00 | 9.139
2018-02-10 | 7:30 | 2018-02-10 07:30 | 9.114
2018-02-10 | 8:00 | 2018-02-10 08:00 | 9.089
2018-02-10 | 8:30 | 2018-02-10 08:30 | 9.114
2018-02-10 | 9:00 | 2018-02-10 09:00 | 9.188
2018-02-10 | 9:30 | 2018-02-10 09:30 | 9.213
2018-02-10 | 10:00 | 2018-02-10 10:00 | 9.41
2018-02-10 | 10:30 | 2018-02-10 10:30 | 9.608
2018-02-10 | 11:00 | 2018-02-10 11:00 | 9.805
2018-02-10 | 11:30 | 2018-02-10 11:30 | 9.903
2018-02-10 | 12:00 | 2018-02-10 12:00 | 10.149
2018-02-10 | 12:30 | 2018-02-10 12:30 | 10.32
2018-02-10 | 13:00 | 2018-02-10 13:00 | 10.467
2018-02-10 | 13:30 | 2018-02-10 13:30 | 10.59
2018-02-10 | 14:00 | 2018-02-10 14:00 | 10.687
2018-02-10 | 14:30 | 2018-02-10 14:30 | 10.712
2018-02-10 | 15:00 | 2018-02-10 15:00 | 10.687
2018-02-10 | 15:30 | 2018-02-10 15:30 | 10.638
2018-02-10 | 16:00 | 2018-02-10 16:00 | 10.565
2018-02-10 | 16:30 | 2018-02-10 16:30 | 10.418
2018-02-10 | 17:00 | 2018-02-10 17:00 | 10.271
2018-02-10 | 17:30 | 2018-02-10 17:30 | 10.1
2018-02-10 | 18:00 | 2018-02-10 18:00 | 9.952
2018-02-10 | 18:30 | 2018-02-10 18:30 | 9.829
2018-02-10 | 19:00 | 2018-02-10 19:00 | 9.731
2018-02-10 | 19:30 | 2018-02-10 19:30 | 9.632
2018-02-10 | 20:00 | 2018-02-10 20:00 | 9.509
2018-02-10 | 20:30 | 2018-02-10 20:30 | 9.41
2018-02-10 | 21:00 | 2018-02-10 21:00 | 9.336
2018-02-10 | 21:30 | 2018-02-10 21:30 | 9.238
2018-02-10 | 22:00 | 2018-02-10 22:00 | 9.114
2018-02-10 | 22:30 | 2018-02-10 22:30 | 9.015
2018-02-10 | 23:00 | 2018-02-10 23:00 | 8.916
2018-02-10 | 23:30 | 2018-02-10 23:30 | 8.817 | 9.7748 | 8.817 | 10.712 | 0.54384 | 1.895
2018-02-11 | 0:00 | 2018-02-11 | 8.742
2018-02-11 | 0:30 | 2018-02-11 00:30 | 8.668
2018-02-11 | 1:00 | 2018-02-11 01:00 | 8.618
2018-02-11 | 1:30 | 2018-02-11 01:30 | 8.568
2018-02-11 | 2:00 | 2018-02-11 02:00 | 8.519
2018-02-11 | 2:30 | 2018-02-11 02:30 | 8.543
2018-02-11 | 3:00 | 2018-02-11 03:00 | 8.494
2018-02-11 | 3:30 | 2018-02-11 03:30 | 8.469
2018-02-11 | 4:00 | 2018-02-11 04:00 | 8.469
2018-02-11 | 4:30 | 2018-02-11 04:30 | 8.444
2018-02-11 | 5:00 | 2018-02-11 05:00 | 8.469
2018-02-11 | 5:30 | 2018-02-11 05:30 | 8.469
2018-02-11 | 6:00 | 2018-02-11 06:00 | 8.543
2018-02-11 | 6:30 | 2018-02-11 06:30 | 8.543
2018-02-11 | 7:00 | 2018-02-11 07:00 | 8.593
2018-02-11 | 7:30 | 2018-02-11 07:30 | 8.643
2018-02-11 | 8:00 | 2018-02-11 08:00 | 8.693
2018-02-11 | 8:30 | 2018-02-11 08:30 | 8.717
2018-02-11 | 9:00 | 2018-02-11 09:00 | 8.767
2018-02-11 | 9:30 | 2018-02-11 09:30 | 8.817
2018-02-11 | 10:00 | 2018-02-11 10:00 | 8.916
2018-02-11 | 10:30 | 2018-02-11 10:30 | 8.99
2018-02-11 | 11:00 | 2018-02-11 11:00 | 9.114
2018-02-11 | 11:30 | 2018-02-11 11:30 | 9.262
2018-02-11 | 12:00 | 2018-02-11 12:00 | 9.361
2018-02-11 | 12:30 | 2018-02-11 12:30 | 9.534
2018-02-11 | 13:00 | 2018-02-11 13:00 | 9.682
2018-02-11 | 13:30 | 2018-02-11 13:30 | 9.78
2018-02-11 | 14:00 | 2018-02-11 14:00 | 9.928
2018-02-11 | 14:30 | 2018-02-11 14:30 | 10.051
2018-02-11 | 15:00 | 2018-02-11 15:00 | 10.149
2018-02-11 | 15:30 | 2018-02-11 15:30 | 10.247
2018-02-11 | 16:00 | 2018-02-11 16:00 | 10.271
2018-02-11 | 16:30 | 2018-02-11 16:30 | 10.296
2018-02-11 | 17:00 | 2018-02-11 17:00 | 10.271
2018-02-11 | 17:30 | 2018-02-11 17:30 | 10.222
2018-02-11 | 18:00 | 2018-02-11 18:00 | 10.173
2018-02-11 | 18:30 | 2018-02-11 18:30 | 10.149
2018-02-11 | 19:00 | 2018-02-11 19:00 | 10.1
2018-02-11 | 19:30 | 2018-02-11 19:30 | 10.001
2018-02-11 | 20:00 | 2018-02-11 20:00 | 9.903
2018-02-11 | 20:30 | 2018-02-11 20:30 | 9.805
2018-02-11 | 21:00 | 2018-02-11 21:00 | 9.682
2018-02-11 | 21:30 | 2018-02-11 21:30 | 9.583
2018-02-11 | 22:00 | 2018-02-11 22:00 | 9.509
2018-02-11 | 22:30 | 2018-02-11 22:30 | 9.435
2018-02-11 | 23:00 | 2018-02-11 23:00 | 9.386
2018-02-11 | 23:30 | 2018-02-11 23:30 | 9.312 | 9.2688 | 8.444 | 10.296 | 0.66592 | 1.852
2018-02-12 | 0:00 | 2018-02-12 | 9.262
2018-02-12 | 0:30 | 2018-02-12 00:30 | 9.213
2018-02-12 | 1:00 | 2018-02-12 01:00 | 9.188
2018-02-12 | 1:30 | 2018-02-12 01:30 | 9.163
2018-02-12 | 2:00 | 2018-02-12 02:00 | 9.163
2018-02-12 | 2:30 | 2018-02-12 02:30 | 9.139
2018-02-12 | 3:00 | 2018-02-12 03:00 | 9.089
2018-02-12 | 3:30 | 2018-02-12 03:30 | 9.064
2018-02-12 | 4:00 | 2018-02-12 04:00 | 9.064
2018-02-12 | 4:30 | 2018-02-12 04:30 | 9.04
2018-02-12 | 5:00 | 2018-02-12 05:00 | 9.015
2018-02-12 | 5:30 | 2018-02-12 05:30 | 8.965
2018-02-12 | 6:00 | 2018-02-12 06:00 | 8.941
2018-02-12 | 6:30 | 2018-02-12 06:30 | 8.916
2018-02-12 | 7:00 | 2018-02-12 07:00 | 8.891
2018-02-12 | 7:30 | 2018-02-12 07:30 | 8.866
2018-02-12 | 8:00 | 2018-02-12 08:00 | 8.891
2018-02-12 | 8:30 | 2018-02-12 08:30 | 8.916
2018-02-12 | 9:00 | 2018-02-12 09:00 | 8.941
2018-02-12 | 9:30 | 2018-02-12 09:30 | 9.015
2018-02-12 | 10:00 | 2018-02-12 10:00 | 9.114
2018-02-12 | 10:30 | 2018-02-12 10:30 | 9.262
2018-02-12 | 11:00 | 2018-02-12 11:00 | 9.46
2018-02-12 | 11:30 | 2018-02-12 11:30 | 9.731
2018-02-12 | 12:00 | 2018-02-12 12:00 | 9.854
2018-02-12 | 12:30 | 2018-02-12 12:30 | 10.1
2018-02-12 | 13:00 | 2018-02-12 13:00 | 10.198
2018-02-12 | 13:30 | 2018-02-12 13:30 | 10.296
2018-02-12 | 14:00 | 2018-02-12 14:00 | 10.32
2018-02-12 | 14:30 | 2018-02-12 14:30 | 10.296
2018-02-12 | 15:00 | 2018-02-12 15:00 | 10.247
2018-02-12 | 15:30 | 2018-02-12 15:30 | 10.173
2018-02-12 | 16:00 | 2018-02-12 16:00 | 10.1
2018-02-12 | 16:30 | 2018-02-12 16:30 | 10.001
2018-02-12 | 17:00 | 2018-02-12 17:00 | 9.879
2018-02-12 | 17:30 | 2018-02-12 17:30 | 9.756
2018-02-12 | 18:00 | 2018-02-12 18:00 | 9.608
2018-02-12 | 18:30 | 2018-02-12 18:30 | 9.509
2018-02-12 | 19:00 | 2018-02-12 19:00 | 9.41
2018-02-12 | 19:30 | 2018-02-12 19:30 | 9.312
2018-02-12 | 20:00 | 2018-02-12 20:00 | 9.213
2018-02-12 | 20:30 | 2018-02-12 20:30 | 9.114
2018-02-12 | 21:00 | 2018-02-12 21:00 | 8.99
2018-02-12 | 21:30 | 2018-02-12 21:30 | 8.866
2018-02-12 | 22:00 | 2018-02-12 22:00 | 8.742
2018-02-12 | 22:30 | 2018-02-12 22:30 | 8.643
2018-02-12 | 23:00 | 2018-02-12 23:00 | 8.543
2018-02-12 | 23:30 | 2018-02-12 23:30 | 8.444 | 9.3317 | 8.444 | 10.32 | 0.51561 | 1.876
2018-02-13 | 0:00 | 2018-02-13 | 8.344
2018-02-13 | 0:30 | 2018-02-13 00:30 | 8.245
2018-02-13 | 1:00 | 2018-02-13 01:00 | 8.17
2018-02-13 | 1:30 | 2018-02-13 01:30 | 8.07
2018-02-13 | 2:00 | 2018-02-13 02:00 | 7.995
2018-02-13 | 2:30 | 2018-02-13 02:30 | 7.92
2018-02-13 | 3:00 | 2018-02-13 03:00 | 7.87
2018-02-13 | 3:30 | 2018-02-13 03:30 | 7.795
2018-02-13 | 4:00 | 2018-02-13 04:00 | 7.745
2018-02-13 | 4:30 | 2018-02-13 04:30 | 7.72
2018-02-13 | 5:00 | 2018-02-13 05:00 | 7.67
2018-02-13 | 5:30 | 2018-02-13 05:30 | 7.619
2018-02-13 | 6:00 | 2018-02-13 06:00 | 7.594
2018-02-13 | 6:30 | 2018-02-13 06:30 | 7.569
2018-02-13 | 7:00 | 2018-02-13 07:00 | 7.544
2018-02-13 | 7:30 | 2018-02-13 07:30 | 7.519
2018-02-13 | 8:00 | 2018-02-13 08:00 | 7.544
2018-02-13 | 8:30 | 2018-02-13 08:30 | 7.569
2018-02-13 | 9:00 | 2018-02-13 09:00 | 7.72
2018-02-13 | 9:30 | 2018-02-13 09:30 | 7.845
2018-02-13 | 10:00 | 2018-02-13 10:00 | 8.045
2018-02-13 | 10:30 | 2018-02-13 10:30 | 8.27
2018-02-13 | 11:00 | 2018-02-13 11:00 | 8.543
2018-02-13 | 11:30 | 2018-02-13 11:30 | 8.841
2018-02-13 | 12:00 | 2018-02-13 12:00 | 9.114
2018-02-13 | 12:30 | 2018-02-13 12:30 | 9.361
2018-02-13 | 13:00 | 2018-02-13 13:00 | 9.608
2018-02-13 | 13:30 | 2018-02-13 13:30 | 9.78
2018-02-13 | 14:00 | 2018-02-13 14:00 | 9.977
2018-02-13 | 14:30 | 2018-02-13 14:30 | 10.1
2018-02-13 | 15:00 | 2018-02-13 15:00 | 10.198
2018-02-13 | 15:30 | 2018-02-13 15:30 | 10.222
2018-02-13 | 16:00 | 2018-02-13 16:00 | 10.198
2018-02-13 | 16:30 | 2018-02-13 16:30 | 10.124
2018-02-13 | 17:00 | 2018-02-13 17:00 | 10.051
2018-02-13 | 17:30 | 2018-02-13 17:30 | 9.952
2018-02-13 | 18:00 | 2018-02-13 18:00 | 9.879
2018-02-13 | 18:30 | 2018-02-13 18:30 | 9.805
2018-02-13 | 19:00 | 2018-02-13 19:00 | 9.756
2018-02-13 | 19:30 | 2018-02-13 19:30 | 9.682
2018-02-13 | 20:00 | 2018-02-13 20:00 | 9.608
2018-02-13 | 20:30 | 2018-02-13 20:30 | 9.534
2018-02-13 | 21:00 | 2018-02-13 21:00 | 9.435
2018-02-13 | 21:30 | 2018-02-13 21:30 | 9.336
2018-02-13 | 22:00 | 2018-02-13 22:00 | 9.238
2018-02-13 | 22:30 | 2018-02-13 22:30 | 9.163
2018-02-13 | 23:00 | 2018-02-13 23:00 | 9.089
2018-02-13 | 23:30 | 2018-02-13 23:30 | 9.04 | 8.792 | 7.519 | 10.222 | 0.96602 | 2.703
2018-02-14 | 0:00 | 2018-02-14 | 8.99
2018-02-14 | 0:30 | 2018-02-14 00:30 | 8.941
2018-02-14 | 1:00 | 2018-02-14 01:00 | 8.891
2018-02-14 | 1:30 | 2018-02-14 01:30 | 8.866
2018-02-14 | 2:00 | 2018-02-14 02:00 | 8.817
2018-02-14 | 2:30 | 2018-02-14 02:30 | 8.767
2018-02-14 | 3:00 | 2018-02-14 03:00 | 8.742
2018-02-14 | 3:30 | 2018-02-14 03:30 | 8.717
2018-02-14 | 4:00 | 2018-02-14 04:00 | 8.717
2018-02-14 | 4:30 | 2018-02-14 04:30 | 8.717
2018-02-14 | 5:00 | 2018-02-14 05:00 | 8.742
2018-02-14 | 5:30 | 2018-02-14 05:30 | 8.742
2018-02-14 | 6:00 | 2018-02-14 06:00 | 8.742
2018-02-14 | 6:30 | 2018-02-14 06:30 | 8.717
2018-02-14 | 7:00 | 2018-02-14 07:00 | 8.742
2018-02-14 | 7:30 | 2018-02-14 07:30 | 8.767
2018-02-14 | 8:00 | 2018-02-14 08:00 | 8.742
2018-02-14 | 8:30 | 2018-02-14 08:30 | 8.717
2018-02-14 | 9:00 | 2018-02-14 09:00 | 8.817
2018-02-14 | 9:30 | 2018-02-14 09:30 | 8.891
2018-02-14 | 10:00 | 2018-02-14 10:00 | 8.965
2018-02-14 | 10:30 | 2018-02-14 10:30 | 8.965
2018-02-14 | 11:00 | 2018-02-14 11:00 | 9.064
2018-02-14 | 11:30 | 2018-02-14 11:30 | 9.213
2018-02-14 | 12:00 | 2018-02-14 12:00 | 9.41
2018-02-14 | 12:30 | 2018-02-14 12:30 | 9.534
2018-02-14 | 13:00 | 2018-02-14 13:00 | 9.706
2018-02-14 | 13:30 | 2018-02-14 13:30 | 9.879
2018-02-14 | 14:00 | 2018-02-14 14:00 | 10.051
2018-02-14 | 14:30 | 2018-02-14 14:30 | 10.051
2018-02-14 | 15:00 | 2018-02-14 15:00 | 10.198
2018-02-14 | 15:30 | 2018-02-14 15:30 | 10.173
2018-02-14 | 16:00 | 2018-02-14 16:00 | 10.271
2018-02-14 | 16:30 | 2018-02-14 16:30 | 10.222
2018-02-14 | 17:00 | 2018-02-14 17:00 | 10.222
2018-02-14 | 17:30 | 2018-02-14 17:30 | 10.149
2018-02-14 | 18:00 | 2018-02-14 18:00 | 10.1
2018-02-14 | 18:30 | 2018-02-14 18:30 | 10.051
2018-02-14 | 19:00 | 2018-02-14 19:00 | 9.977
2018-02-14 | 19:30 | 2018-02-14 19:30 | 9.903
2018-02-14 | 20:00 | 2018-02-14 20:00 | 9.854
2018-02-14 | 20:30 | 2018-02-14 20:30 | 9.756
2018-02-14 | 21:00 | 2018-02-14 21:00 | 9.657
2018-02-14 | 21:30 | 2018-02-14 21:30 | 9.608
2018-02-14 | 22:00 | 2018-02-14 22:00 | 9.509
2018-02-14 | 22:30 | 2018-02-14 22:30 | 9.435
2018-02-14 | 23:00 | 2018-02-14 23:00 | 9.41
2018-02-14 | 23:30 | 2018-02-14 23:30 | 9.361 | 9.3433 | 8.717 | 10.271 | 0.56524 | 1.554
2018-02-15 | 0:00 | 2018-02-15 | 9.312
2018-02-15 | 0:30 | 2018-02-15 00:30 | 9.238
2018-02-15 | 1:00 | 2018-02-15 01:00 | 9.188
2018-02-15 | 1:30 | 2018-02-15 01:30 | 9.139
2018-02-15 | 2:00 | 2018-02-15 02:00 | 9.089
2018-02-15 | 2:30 | 2018-02-15 02:30 | 9.015
2018-02-15 | 3:00 | 2018-02-15 03:00 | 8.965
2018-02-15 | 3:30 | 2018-02-15 03:30 | 8.916
2018-02-15 | 4:00 | 2018-02-15 04:00 | 8.841
2018-02-15 | 4:30 | 2018-02-15 04:30 | 8.817
2018-02-15 | 5:00 | 2018-02-15 05:00 | 8.792
2018-02-15 | 5:30 | 2018-02-15 05:30 | 8.767
2018-02-15 | 6:00 | 2018-02-15 06:00 | 8.742
2018-02-15 | 6:30 | 2018-02-15 06:30 | 8.717
2018-02-15 | 7:00 | 2018-02-15 07:00 | 8.693
2018-02-15 | 7:30 | 2018-02-15 07:30 | 8.717
2018-02-15 | 8:00 | 2018-02-15 08:00 | 8.767
2018-02-15 | 8:30 | 2018-02-15 08:30 | 8.767
2018-02-15 | 9:00 | 2018-02-15 09:00 | 8.866
2018-02-15 | 9:30 | 2018-02-15 09:30 | 9.015
2018-02-15 | 10:00 | 2018-02-15 10:00 | 9.114
2018-02-15 | 10:30 | 2018-02-15 10:30 | 9.188
2018-02-15 | 11:00 | 2018-02-15 11:00 | 9.312
2018-02-15 | 11:30 | 2018-02-15 11:30 | 9.485
2018-02-15 | 12:00 | 2018-02-15 12:00 | 9.632
2018-02-15 | 12:30 | 2018-02-15 12:30 | 9.78
2018-02-15 | 13:00 | 2018-02-15 13:00 | 10.051
2018-02-15 | 13:30 | 2018-02-15 13:30 | 10.198
2018-02-15 | 14:00 | 2018-02-15 14:00 | 10.418
2018-02-15 | 14:30 | 2018-02-15 14:30 | 10.516
2018-02-15 | 15:00 | 2018-02-15 15:00 | 10.614
2018-02-15 | 15:30 | 2018-02-15 15:30 | 10.638
2018-02-15 | 16:00 | 2018-02-15 16:00 | 10.736
2018-02-15 | 16:30 | 2018-02-15 16:30 | 10.638
2018-02-15 | 17:00 | 2018-02-15 17:00 | 10.516
2018-02-15 | 17:30 | 2018-02-15 17:30 | 10.345
2018-02-15 | 18:00 | 2018-02-15 18:00 | 10.198
2018-02-15 | 18:30 | 2018-02-15 18:30 | 10.051
2018-02-15 | 19:00 | 2018-02-15 19:00 | 9.903
2018-02-15 | 19:30 | 2018-02-15 19:30 | 9.78
2018-02-15 | 20:00 | 2018-02-15 20:00 | 9.608
2018-02-15 | 20:30 | 2018-02-15 20:30 | 9.509
2018-02-15 | 21:00 | 2018-02-15 21:00 | 9.361
2018-02-15 | 21:30 | 2018-02-15 21:30 | 9.213
2018-02-15 | 22:00 | 2018-02-15 22:00 | 9.089
2018-02-15 | 22:30 | 2018-02-15 22:30 | 8.99
2018-02-15 | 23:00 | 2018-02-15 23:00 | 8.891
2018-02-15 | 23:30 | 2018-02-15 23:30 | 8.792 | 9.436 | 8.693 | 10.736 | 0.65011 | 2.043
2018-02-16 | 0:00 | 2018-02-16 | 8.717
2018-02-16 | 0:30 | 2018-02-16 00:30 | 8.693
2018-02-16 | 1:00 | 2018-02-16 01:00 | 8.618
2018-02-16 | 1:30 | 2018-02-16 01:30 | 8.568
2018-02-16 | 2:00 | 2018-02-16 02:00 | 8.519
2018-02-16 | 2:30 | 2018-02-16 02:30 | 8.494
2018-02-16 | 3:00 | 2018-02-16 03:00 | 8.444
2018-02-16 | 3:30 | 2018-02-16 03:30 | 8.419
2018-02-16 | 4:00 | 2018-02-16 04:00 | 8.394
2018-02-16 | 4:30 | 2018-02-16 04:30 | 8.369
2018-02-16 | 5:00 | 2018-02-16 05:00 | 8.344
2018-02-16 | 5:30 | 2018-02-16 05:30 | 8.319
2018-02-16 | 6:00 | 2018-02-16 06:00 | 8.295
2018-02-16 | 6:30 | 2018-02-16 06:30 | 8.295
2018-02-16 | 7:00 | 2018-02-16 07:00 | 8.27
2018-02-16 | 7:30 | 2018-02-16 07:30 | 8.27
2018-02-16 | 8:00 | 2018-02-16 08:00 | 8.319
2018-02-16 | 8:30 | 2018-02-16 08:30 | 8.419
2018-02-16 | 9:00 | 2018-02-16 09:00 | 8.543
2018-02-16 | 9:30 | 2018-02-16 09:30 | 8.668
2018-02-16 | 10:00 | 2018-02-16 10:00 | 8.817
2018-02-16 | 10:30 | 2018-02-16 10:30 | 8.99
2018-02-16 | 11:00 | 2018-02-16 11:00 | 9.188
2018-02-16 | 11:30 | 2018-02-16 11:30 | 9.41
2018-02-16 | 12:00 | 2018-02-16 12:00 | 9.731
2018-02-16 | 12:30 | 2018-02-16 12:30 | 10.001
2018-02-16 | 13:00 | 2018-02-16 13:00 | 10.222
2018-02-16 | 13:30 | 2018-02-16 13:30 | 10.443
2018-02-16 | 14:00 | 2018-02-16 14:00 | 10.614
2018-02-16 | 14:30 | 2018-02-16 14:30 | 10.785
2018-02-16 | 15:00 | 2018-02-16 15:00 | 10.907
2018-02-16 | 15:30 | 2018-02-16 15:30 | 10.956
2018-02-16 | 16:00 | 2018-02-16 16:00 | 10.932
2018-02-16 | 16:30 | 2018-02-16 16:30 | 10.883
2018-02-16 | 17:00 | 2018-02-16 17:00 | 10.785
2018-02-16 | 17:30 | 2018-02-16 17:30 | 10.712
2018-02-16 | 18:00 | 2018-02-16 18:00 | 10.663
2018-02-16 | 18:30 | 2018-02-16 18:30 | 10.638
2018-02-16 | 19:00 | 2018-02-16 19:00 | 10.541
2018-02-16 | 19:30 | 2018-02-16 19:30 | 10.467
2018-02-16 | 20:00 | 2018-02-16 20:00 | 10.369
2018-02-16 | 20:30 | 2018-02-16 20:30 | 10.271
2018-02-16 | 21:00 | 2018-02-16 21:00 | 10.173
2018-02-16 | 21:30 | 2018-02-16 21:30 | 10.075
2018-02-16 | 22:00 | 2018-02-16 22:00 | 9.977
2018-02-16 | 22:30 | 2018-02-16 22:30 | 9.903
2018-02-16 | 23:00 | 2018-02-16 23:00 | 9.829
2018-02-16 | 23:30 | 2018-02-16 23:30 | 9.731 | 9.479 | 8.27 | 10.956 | 0.99419 | 2.686
2018-02-17 | 0:00 | 2018-02-17 | 9.632
2018-02-17 | 0:30 | 2018-02-17 00:30 | 9.558
2018-02-17 | 1:00 | 2018-02-17 01:00 | 9.485
2018-02-17 | 1:30 | 2018-02-17 01:30 | 9.435
2018-02-17 | 2:00 | 2018-02-17 02:00 | 9.386
2018-02-17 | 2:30 | 2018-02-17 02:30 | 9.336
2018-02-17 | 3:00 | 2018-02-17 03:00 | 9.287
2018-02-17 | 3:30 | 2018-02-17 03:30 | 9.238
2018-02-17 | 4:00 | 2018-02-17 04:00 | 9.213
2018-02-17 | 4:30 | 2018-02-17 04:30 | 9.213
2018-02-17 | 5:00 | 2018-02-17 05:00 | 9.213
2018-02-17 | 5:30 | 2018-02-17 05:30 | 9.213
2018-02-17 | 6:00 | 2018-02-17 06:00 | 9.213
2018-02-17 | 6:30 | 2018-02-17 06:30 | 9.238
2018-02-17 | 7:00 | 2018-02-17 07:00 | 9.238
2018-02-17 | 7:30 | 2018-02-17 07:30 | 9.312
2018-02-17 | 8:00 | 2018-02-17 08:00 | 9.386
2018-02-17 | 8:30 | 2018-02-17 08:30 | 9.435
2018-02-17 | 9:00 | 2018-02-17 09:00 | 9.534
2018-02-17 | 9:30 | 2018-02-17 09:30 | 9.657
2018-02-17 | 10:00 | 2018-02-17 10:00 | 9.829
2018-02-17 | 10:30 | 2018-02-17 10:30 | 10.075
2018-02-17 | 11:00 | 2018-02-17 11:00 | 10.32
2018-02-17 | 11:30 | 2018-02-17 11:30 | 10.565
2018-02-17 | 12:00 | 2018-02-17 12:00 | 10.736
2018-02-17 | 12:30 | 2018-02-17 12:30 | 10.932
2018-02-17 | 13:00 | 2018-02-17 13:00 | 11.102
2018-02-17 | 13:30 | 2018-02-17 13:30 | 11.248
2018-02-17 | 14:00 | 2018-02-17 14:00 | 11.394
2018-02-17 | 14:30 | 2018-02-17 14:30 | 11.467
2018-02-17 | 15:00 | 2018-02-17 15:00 | 11.492
2018-02-17 | 15:30 | 2018-02-17 15:30 | 11.467
2018-02-17 | 16:00 | 2018-02-17 16:00 | 11.467
2018-02-17 | 16:30 | 2018-02-17 16:30 | 11.443
2018-02-17 | 17:00 | 2018-02-17 17:00 | 11.419
2018-02-17 | 17:30 | 2018-02-17 17:30 | 11.321
2018-02-17 | 18:00 | 2018-02-17 18:00 | 11.2
2018-02-17 | 18:30 | 2018-02-17 18:30 | 11.078
2018-02-17 | 19:00 | 2018-02-17 19:00 | 10.956
2018-02-17 | 19:30 | 2018-02-17 19:30 | 10.858
2018-02-17 | 20:00 | 2018-02-17 20:00 | 10.785
2018-02-17 | 20:30 | 2018-02-17 20:30 | 10.687
2018-02-17 | 21:00 | 2018-02-17 21:00 | 10.614
2018-02-17 | 21:30 | 2018-02-17 21:30 | 10.516
2018-02-17 | 22:00 | 2018-02-17 22:00 | 10.418
2018-02-17 | 22:30 | 2018-02-17 22:30 | 10.32
2018-02-17 | 23:00 | 2018-02-17 23:00 | 10.247
2018-02-17 | 23:30 | 2018-02-17 23:30 | 10.198 | 10.237 | 9.213 | 11.492 | 0.84242 | 2.279
2018-02-18 | 0:00 | 2018-02-18 | 10.124
2018-02-18 | 0:30 | 2018-02-18 00:30 | 10.026
2018-02-18 | 1:00 | 2018-02-18 01:00 | 9.903
2018-02-18 | 1:30 | 2018-02-18 01:30 | 9.805
2018-02-18 | 2:00 | 2018-02-18 02:00 | 9.756
2018-02-18 | 2:30 | 2018-02-18 02:30 | 9.632
2018-02-18 | 3:00 | 2018-02-18 03:00 | 9.558
2018-02-18 | 3:30 | 2018-02-18 03:30 | 9.485
2018-02-18 | 4:00 | 2018-02-18 04:00 | 9.386
2018-02-18 | 4:30 | 2018-02-18 04:30 | 9.336
2018-02-18 | 5:00 | 2018-02-18 05:00 | 9.262
2018-02-18 | 5:30 | 2018-02-18 05:30 | 9.213
2018-02-18 | 6:00 | 2018-02-18 06:00 | 9.114
2018-02-18 | 6:30 | 2018-02-18 06:30 | 9.064
2018-02-18 | 7:00 | 2018-02-18 07:00 | 9.04
2018-02-18 | 7:30 | 2018-02-18 07:30 | 9.015
2018-02-18 | 8:00 | 2018-02-18 08:00 | 9.015
2018-02-18 | 8:30 | 2018-02-18 08:30 | 9.04
2018-02-18 | 9:00 | 2018-02-18 09:00 | 9.089
2018-02-18 | 9:30 | 2018-02-18 09:30 | 9.139
2018-02-18 | 10:00 | 2018-02-18 10:00 | 9.312
2018-02-18 | 10:30 | 2018-02-18 10:30 | 9.238
2018-02-18 | 11:00 | 2018-02-18 11:00 | 9.312
2018-02-18 | 11:30 | 2018-02-18 11:30 | 9.435
2018-02-18 | 12:00 | 2018-02-18 12:00 | 9.485
2018-02-18 | 12:30 | 2018-02-18 12:30 | 9.509
2018-02-18 | 13:00 | 2018-02-18 13:00 | 9.608
2018-02-18 | 13:30 | 2018-02-18 13:30 | 9.657
2018-02-18 | 14:00 | 2018-02-18 14:00 | 9.657
2018-02-18 | 14:30 | 2018-02-18 14:30 | 9.756
2018-02-18 | 15:00 | 2018-02-18 15:00 | 9.805
2018-02-18 | 15:30 | 2018-02-18 15:30 | 9.731
2018-02-18 | 16:00 | 2018-02-18 16:00 | 9.682
2018-02-18 | 16:30 | 2018-02-18 16:30 | 9.608
2018-02-18 | 17:00 | 2018-02-18 17:00 | 9.534
2018-02-18 | 17:30 | 2018-02-18 17:30 | 9.41
2018-02-18 | 18:00 | 2018-02-18 18:00 | 9.336
2018-02-18 | 18:30 | 2018-02-18 18:30 | 9.262
2018-02-18 | 19:00 | 2018-02-18 19:00 | 9.188
2018-02-18 | 19:30 | 2018-02-18 19:30 | 9.114
2018-02-18 | 20:00 | 2018-02-18 20:00 | 9.04
2018-02-18 | 20:30 | 2018-02-18 20:30 | 8.99
2018-02-18 | 21:00 | 2018-02-18 21:00 | 8.941
2018-02-18 | 21:30 | 2018-02-18 21:30 | 8.866
2018-02-18 | 22:00 | 2018-02-18 22:00 | 8.792
2018-02-18 | 22:30 | 2018-02-18 22:30 | 8.717
2018-02-18 | 23:00 | 2018-02-18 23:00 | 8.668
2018-02-18 | 23:30 | 2018-02-18 23:30 | 8.643 | 9.3395 | 8.643 | 10.124 | 0.35762 | 1.481
2018-02-19 | 0:00 | 2018-02-19 | 8.593
2018-02-19 | 0:30 | 2018-02-19 00:30 | 8.543
2018-02-19 | 1:00 | 2018-02-19 01:00 | 8.494
2018-02-19 | 1:30 | 2018-02-19 01:30 | 8.419
2018-02-19 | 2:00 | 2018-02-19 02:00 | 8.319
2018-02-19 | 2:30 | 2018-02-19 02:30 | 8.369
2018-02-19 | 3:00 | 2018-02-19 03:00 | 8.369
2018-02-19 | 3:30 | 2018-02-19 03:30 | 8.344
2018-02-19 | 4:00 | 2018-02-19 04:00 | 8.319
2018-02-19 | 4:30 | 2018-02-19 04:30 | 8.295
2018-02-19 | 5:00 | 2018-02-19 05:00 | 8.27
2018-02-19 | 5:30 | 2018-02-19 05:30 | 8.295
2018-02-19 | 6:00 | 2018-02-19 06:00 | 8.27
2018-02-19 | 6:30 | 2018-02-19 06:30 | 8.27
2018-02-19 | 7:00 | 2018-02-19 07:00 | 8.22
2018-02-19 | 7:30 | 2018-02-19 07:30 | 8.22
2018-02-19 | 8:00 | 2018-02-19 08:00 | 8.195
2018-02-19 | 8:30 | 2018-02-19 08:30 | 8.245
2018-02-19 | 9:00 | 2018-02-19 09:00 | 8.245
2018-02-19 | 9:30 | 2018-02-19 09:30 | 8.319
2018-02-19 | 10:00 | 2018-02-19 10:00 | 8.469
2018-02-19 | 10:30 | 2018-02-19 10:30 | 8.593
2018-02-19 | 11:00 | 2018-02-19 11:00 | 8.767
2018-02-19 | 11:30 | 2018-02-19 11:30 | 8.866
2018-02-19 | 12:00 | 2018-02-19 12:00 | 8.817
2018-02-19 | 12:30 | 2018-02-19 12:30 | 8.891
2018-02-19 | 13:00 | 2018-02-19 13:00 | 8.891
2018-02-19 | 13:30 | 2018-02-19 13:30 | 8.891
2018-02-19 | 14:00 | 2018-02-19 14:00 | 8.841
2018-02-19 | 14:30 | 2018-02-19 14:30 | 8.817
2018-02-19 | 15:00 | 2018-02-19 15:00 | 8.767
2018-02-19 | 15:30 | 2018-02-19 15:30 | 8.742
2018-02-19 | 16:00 | 2018-02-19 16:00 | 8.693
2018-02-19 | 16:30 | 2018-02-19 16:30 | 8.643
2018-02-19 | 17:00 | 2018-02-19 17:00 | 8.568
2018-02-19 | 17:30 | 2018-02-19 17:30 | 8.519
2018-02-19 | 18:00 | 2018-02-19 18:00 | 8.444
2018-02-19 | 18:30 | 2018-02-19 18:30 | 8.369
2018-02-19 | 19:00 | 2018-02-19 19:00 | 8.27
2018-02-19 | 19:30 | 2018-02-19 19:30 | 8.22
2018-02-19 | 20:00 | 2018-02-19 20:00 | 8.12
2018-02-19 | 20:30 | 2018-02-19 20:30 | 8.07
2018-02-19 | 21:00 | 2018-02-19 21:00 | 8.02
2018-02-19 | 21:30 | 2018-02-19 21:30 | 7.97
2018-02-19 | 22:00 | 2018-02-19 22:00 | 7.945
2018-02-19 | 22:30 | 2018-02-19 22:30 | 7.845
2018-02-19 | 23:00 | 2018-02-19 23:00 | 7.745
2018-02-19 | 23:30 | 2018-02-19 23:30 | 7.645 | 8.3969 | 7.645 | 8.891 | 0.30943 | 1.246
2018-02-20 | 0:00 | 2018-02-20 | 7.594
2018-02-20 | 0:30 | 2018-02-20 00:30 | 7.494
2018-02-20 | 1:00 | 2018-02-20 01:00 | 7.368
2018-02-20 | 1:30 | 2018-02-20 01:30 | 7.293
2018-02-20 | 2:00 | 2018-02-20 02:00 | 7.192
2018-02-20 | 2:30 | 2018-02-20 02:30 | 7.091
2018-02-20 | 3:00 | 2018-02-20 03:00 | 7.015
2018-02-20 | 3:30 | 2018-02-20 03:30 | 6.914
2018-02-20 | 4:00 | 2018-02-20 04:00 | 6.839
2018-02-20 | 4:30 | 2018-02-20 04:30 | 6.763
2018-02-20 | 5:00 | 2018-02-20 05:00 | 6.687
2018-02-20 | 5:30 | 2018-02-20 05:30 | 6.585
2018-02-20 | 6:00 | 2018-02-20 06:00 | 6.509
2018-02-20 | 6:30 | 2018-02-20 06:30 | 6.509
2018-02-20 | 7:00 | 2018-02-20 07:00 | 6.509
2018-02-20 | 7:30 | 2018-02-20 07:30 | 6.56
2018-02-20 | 8:00 | 2018-02-20 08:00 | 6.611
2018-02-20 | 8:30 | 2018-02-20 08:30 | 6.687
2018-02-20 | 9:00 | 2018-02-20 09:00 | 6.788
2018-02-20 | 9:30 | 2018-02-20 09:30 | 6.94
2018-02-20 | 10:00 | 2018-02-20 10:00 | 7.167
2018-02-20 | 10:30 | 2018-02-20 10:30 | 7.419
2018-02-20 | 11:00 | 2018-02-20 11:00 | 7.795
2018-02-20 | 11:30 | 2018-02-20 11:30 | 8.12
2018-02-20 | 12:00 | 2018-02-20 12:00 | 8.419
2018-02-20 | 12:30 | 2018-02-20 12:30 | 8.717
2018-02-20 | 13:00 | 2018-02-20 13:00 | 8.99
2018-02-20 | 13:30 | 2018-02-20 13:30 | 9.213
2018-02-20 | 14:00 | 2018-02-20 14:00 | 9.386
2018-02-20 | 14:30 | 2018-02-20 14:30 | 9.485
2018-02-20 | 15:00 | 2018-02-20 15:00 | 9.534
2018-02-20 | 15:30 | 2018-02-20 15:30 | 9.558
2018-02-20 | 16:00 | 2018-02-20 16:00 | 9.509
2018-02-20 | 16:30 | 2018-02-20 16:30 | 9.41
2018-02-20 | 17:00 | 2018-02-20 17:00 | 9.262
2018-02-20 | 17:30 | 2018-02-20 17:30 | 9.139
2018-02-20 | 18:00 | 2018-02-20 18:00 | 9.015
2018-02-20 | 18:30 | 2018-02-20 18:30 | 8.941
2018-02-20 | 19:00 | 2018-02-20 19:00 | 8.866
2018-02-20 | 19:30 | 2018-02-20 19:30 | 8.817
2018-02-20 | 20:00 | 2018-02-20 20:00 | 8.792
2018-02-20 | 20:30 | 2018-02-20 20:30 | 8.717
2018-02-20 | 21:00 | 2018-02-20 21:00 | 8.643
2018-02-20 | 21:30 | 2018-02-20 21:30 | 8.593
2018-02-20 | 22:00 | 2018-02-20 22:00 | 8.519
2018-02-20 | 22:30 | 2018-02-20 22:30 | 8.494
2018-02-20 | 23:00 | 2018-02-20 23:00 | 8.469
2018-02-20 | 23:30 | 2018-02-20 23:30 | 8.444 | 7.9871 | 6.509 | 9.558 | 1.0619 | 3.049
2018-02-21 | 0:00 | 2018-02-21 | 8.419
2018-02-21 | 0:30 | 2018-02-21 00:30 | 8.394
2018-02-21 | 1:00 | 2018-02-21 01:00 | 8.394
2018-02-21 | 1:30 | 2018-02-21 01:30 | 8.369
2018-02-21 | 2:00 | 2018-02-21 02:00 | 8.344
2018-02-21 | 2:30 | 2018-02-21 02:30 | 8.344
2018-02-21 | 3:00 | 2018-02-21 03:00 | 8.344
2018-02-21 | 3:30 | 2018-02-21 03:30 | 8.344
2018-02-21 | 4:00 | 2018-02-21 04:00 | 8.344
2018-02-21 | 4:30 | 2018-02-21 04:30 | 8.344
2018-02-21 | 5:00 | 2018-02-21 05:00 | 8.319
2018-02-21 | 5:30 | 2018-02-21 05:30 | 8.295
2018-02-21 | 6:00 | 2018-02-21 06:00 | 8.27
2018-02-21 | 6:30 | 2018-02-21 06:30 | 8.245
2018-02-21 | 7:00 | 2018-02-21 07:00 | 8.245
2018-02-21 | 7:30 | 2018-02-21 07:30 | 8.27
2018-02-21 | 8:00 | 2018-02-21 08:00 | 8.295
2018-02-21 | 8:30 | 2018-02-21 08:30 | 8.344
2018-02-21 | 9:00 | 2018-02-21 09:00 | 8.394
2018-02-21 | 9:30 | 2018-02-21 09:30 | 8.444
2018-02-21 | 10:00 | 2018-02-21 10:00 | 8.543
2018-02-21 | 10:30 | 2018-02-21 10:30 | 8.643
2018-02-21 | 11:00 | 2018-02-21 11:00 | 8.767
2018-02-21 | 11:30 | 2018-02-21 11:30 | 9.015
2018-02-21 | 12:00 | 2018-02-21 12:00 | 9.238
2018-02-21 | 12:30 | 2018-02-21 12:30 | 9.46
2018-02-21 | 13:00 | 2018-02-21 13:00 | 9.608
2018-02-21 | 13:30 | 2018-02-21 13:30 | 9.706
2018-02-21 | 14:00 | 2018-02-21 14:00 | 9.756
2018-02-21 | 14:30 | 2018-02-21 14:30 | 9.756
2018-02-21 | 15:00 | 2018-02-21 15:00 | 9.879
2018-02-21 | 15:30 | 2018-02-21 15:30 | 9.854
2018-02-21 | 16:00 | 2018-02-21 16:00 | 9.854
2018-02-21 | 16:30 | 2018-02-21 16:30 | 9.805
2018-02-21 | 17:00 | 2018-02-21 17:00 | 9.706
2018-02-21 | 17:30 | 2018-02-21 17:30 | 9.657
2018-02-21 | 18:00 | 2018-02-21 18:00 | 9.608
2018-02-21 | 18:30 | 2018-02-21 18:30 | 9.583
2018-02-21 | 19:00 | 2018-02-21 19:00 | 9.509
2018-02-21 | 19:30 | 2018-02-21 19:30 | 9.46
2018-02-21 | 20:00 | 2018-02-21 20:00 | 9.386
2018-02-21 | 20:30 | 2018-02-21 20:30 | 9.312
2018-02-21 | 21:00 | 2018-02-21 21:00 | 9.262
2018-02-21 | 21:30 | 2018-02-21 21:30 | 9.213
2018-02-21 | 22:00 | 2018-02-21 22:00 | 9.163
2018-02-21 | 22:30 | 2018-02-21 22:30 | 9.064
2018-02-21 | 23:00 | 2018-02-21 23:00 | 8.941
2018-02-21 | 23:30 | 2018-02-21 23:30 | 8.693 | 8.9417 | 8.245 | 9.879 | 0.59801 | 1.634
2018-02-22 | 0:00 | 2018-02-22 | 8.543
2018-02-22 | 0:30 | 2018-02-22 00:30 | 8.469
2018-02-22 | 1:00 | 2018-02-22 01:00 | 8.419
2018-02-22 | 1:30 | 2018-02-22 01:30 | 8.394
2018-02-22 | 2:00 | 2018-02-22 02:00 | 8.344
2018-02-22 | 2:30 | 2018-02-22 02:30 | 8.295
2018-02-22 | 3:00 | 2018-02-22 03:00 | 8.27
2018-02-22 | 3:30 | 2018-02-22 03:30 | 8.245
2018-02-22 | 4:00 | 2018-02-22 04:00 | 8.195
2018-02-22 | 4:30 | 2018-02-22 04:30 | 8.12
2018-02-22 | 5:00 | 2018-02-22 05:00 | 8.07
2018-02-22 | 5:30 | 2018-02-22 05:30 | 8.07
2018-02-22 | 6:00 | 2018-02-22 06:00 | 7.995
2018-02-22 | 6:30 | 2018-02-22 06:30 | 7.92
2018-02-22 | 7:00 | 2018-02-22 07:00 | 7.87
2018-02-22 | 7:30 | 2018-02-22 07:30 | 7.87
2018-02-22 | 8:00 | 2018-02-22 08:00 | 7.92
2018-02-22 | 8:30 | 2018-02-22 08:30 | 7.995
2018-02-22 | 9:00 | 2018-02-22 09:00 | 8.145
2018-02-22 | 9:30 | 2018-02-22 09:30 | 8.27
2018-02-22 | 10:00 | 2018-02-22 10:00 | 8.394
2018-02-22 | 10:30 | 2018-02-22 10:30 | 8.543
2018-02-22 | 11:00 | 2018-02-22 11:00 | 8.693
2018-02-22 | 11:30 | 2018-02-22 11:30 | 8.941
2018-02-22 | 12:00 | 2018-02-22 12:00 | 9.064
2018-02-22 | 12:30 | 2018-02-22 12:30 | 9.312
2018-02-22 | 13:00 | 2018-02-22 13:00 | 9.558
2018-02-22 | 13:30 | 2018-02-22 13:30 | 9.706
2018-02-22 | 14:00 | 2018-02-22 14:00 | 9.879
2018-02-22 | 14:30 | 2018-02-22 14:30 | 9.977
2018-02-22 | 15:00 | 2018-02-22 15:00 | 10.051
2018-02-22 | 15:30 | 2018-02-22 15:30 | 10.001
2018-02-22 | 16:00 | 2018-02-22 16:00 | 9.928
2018-02-22 | 16:30 | 2018-02-22 16:30 | 9.829
2018-02-22 | 17:00 | 2018-02-22 17:00 | 9.731
2018-02-22 | 17:30 | 2018-02-22 17:30 | 9.608
2018-02-22 | 18:00 | 2018-02-22 18:00 | 9.46
2018-02-22 | 18:30 | 2018-02-22 18:30 | 9.312
2018-02-22 | 19:00 | 2018-02-22 19:00 | 9.163
2018-02-22 | 19:30 | 2018-02-22 19:30 | 9.015
2018-02-22 | 20:00 | 2018-02-22 20:00 | 8.916
2018-02-22 | 20:30 | 2018-02-22 20:30 | 8.792
2018-02-22 | 21:00 | 2018-02-22 21:00 | 8.693
2018-02-22 | 21:30 | 2018-02-22 21:30 | 8.618
2018-02-22 | 22:00 | 2018-02-22 22:00 | 8.519
2018-02-22 | 22:30 | 2018-02-22 22:30 | 8.394
2018-02-22 | 23:00 | 2018-02-22 23:00 | 8.344
2018-02-22 | 23:30 | 2018-02-22 23:30 | 8.27 | 8.7527 | 7.87 | 10.051 | 0.67906 | 2.181
2018-02-23 | 0:00 | 2018-02-23 | 8.195
2018-02-23 | 0:30 | 2018-02-23 00:30 | 8.12
2018-02-23 | 1:00 | 2018-02-23 01:00 | 7.995
2018-02-23 | 1:30 | 2018-02-23 01:30 | 7.92
2018-02-23 | 2:00 | 2018-02-23 02:00 | 7.895
2018-02-23 | 2:30 | 2018-02-23 02:30 | 7.87
2018-02-23 | 3:00 | 2018-02-23 03:00 | 7.795
2018-02-23 | 3:30 | 2018-02-23 03:30 | 7.72
2018-02-23 | 4:00 | 2018-02-23 04:00 | 7.619
2018-02-23 | 4:30 | 2018-02-23 04:30 | 7.544
2018-02-23 | 5:00 | 2018-02-23 05:00 | 7.444
2018-02-23 | 5:30 | 2018-02-23 05:30 | 7.368
2018-02-23 | 6:00 | 2018-02-23 06:00 | 7.293
2018-02-23 | 6:30 | 2018-02-23 06:30 | 7.217
2018-02-23 | 7:00 | 2018-02-23 07:00 | 7.116
2018-02-23 | 7:30 | 2018-02-23 07:30 | 7.015
2018-02-23 | 8:00 | 2018-02-23 08:00 | 6.99
2018-02-23 | 8:30 | 2018-02-23 08:30 | 7.041
2018-02-23 | 9:00 | 2018-02-23 09:00 | 7.116
2018-02-23 | 9:30 | 2018-02-23 09:30 | 7.242
2018-02-23 | 10:00 | 2018-02-23 10:00 | 7.419
2018-02-23 | 10:30 | 2018-02-23 10:30 | 7.619
2018-02-23 | 11:00 | 2018-02-23 11:00 | 7.82
2018-02-23 | 11:30 | 2018-02-23 11:30 | 8.07
2018-02-23 | 12:00 | 2018-02-23 12:00 | 8.319
2018-02-23 | 12:30 | 2018-02-23 12:30 | 8.543
2018-02-23 | 13:00 | 2018-02-23 13:00 | 8.767
2018-02-23 | 13:30 | 2018-02-23 13:30 | 8.965
2018-02-23 | 14:00 | 2018-02-23 14:00 | 9.139
2018-02-23 | 14:30 | 2018-02-23 14:30 | 9.262
2018-02-23 | 15:00 | 2018-02-23 15:00 | 9.361
2018-02-23 | 15:30 | 2018-02-23 15:30 | 9.386
2018-02-23 | 16:00 | 2018-02-23 16:00 | 9.386
2018-02-23 | 16:30 | 2018-02-23 16:30 | 9.312
2018-02-23 | 17:00 | 2018-02-23 17:00 | 9.262
2018-02-23 | 17:30 | 2018-02-23 17:30 | 9.163
2018-02-23 | 18:00 | 2018-02-23 18:00 | 9.114
2018-02-23 | 18:30 | 2018-02-23 18:30 | 9.064
2018-02-23 | 19:00 | 2018-02-23 19:00 | 9.04
2018-02-23 | 19:30 | 2018-02-23 19:30 | 8.99
2018-02-23 | 20:00 | 2018-02-23 20:00 | 8.916
2018-02-23 | 20:30 | 2018-02-23 20:30 | 8.866
2018-02-23 | 21:00 | 2018-02-23 21:00 | 8.767
2018-02-23 | 21:30 | 2018-02-23 21:30 | 8.693
2018-02-23 | 22:00 | 2018-02-23 22:00 | 8.643
2018-02-23 | 22:30 | 2018-02-23 22:30 | 8.593
2018-02-23 | 23:00 | 2018-02-23 23:00 | 8.568
2018-02-23 | 23:30 | 2018-02-23 23:30 | 8.543 | 8.2522 | 6.99 | 9.386 | 0.77923 | 2.396
2018-02-24 | 0:00 | 2018-02-24 | 8.519
2018-02-24 | 0:30 | 2018-02-24 00:30 | 8.519
2018-02-24 | 1:00 | 2018-02-24 01:00 | 8.494
2018-02-24 | 1:30 | 2018-02-24 01:30 | 8.394
2018-02-24 | 2:00 | 2018-02-24 02:00 | 8.469
2018-02-24 | 2:30 | 2018-02-24 02:30 | 8.444
2018-02-24 | 3:00 | 2018-02-24 03:00 | 8.444
2018-02-24 | 3:30 | 2018-02-24 03:30 | 8.444
2018-02-24 | 4:00 | 2018-02-24 04:00 | 8.469
2018-02-24 | 4:30 | 2018-02-24 04:30 | 8.469
2018-02-24 | 5:00 | 2018-02-24 05:00 | 8.494
2018-02-24 | 5:30 | 2018-02-24 05:30 | 8.494
2018-02-24 | 6:00 | 2018-02-24 06:00 | 8.494
2018-02-24 | 6:30 | 2018-02-24 06:30 | 8.469
2018-02-24 | 7:00 | 2018-02-24 07:00 | 8.469
2018-02-24 | 7:30 | 2018-02-24 07:30 | 8.494
2018-02-24 | 8:00 | 2018-02-24 08:00 | 8.444
2018-02-24 | 8:30 | 2018-02-24 08:30 | 8.469
2018-02-24 | 9:00 | 2018-02-24 09:00 | 8.519
2018-02-24 | 9:30 | 2018-02-24 09:30 | 8.593
2018-02-24 | 10:00 | 2018-02-24 10:00 | 8.618
2018-02-24 | 10:30 | 2018-02-24 10:30 | 8.693
2018-02-24 | 11:00 | 2018-02-24 11:00 | 8.941
2018-02-24 | 11:30 | 2018-02-24 11:30 | 9.163
2018-02-24 | 12:00 | 2018-02-24 12:00 | 9.558
2018-02-24 | 12:30 | 2018-02-24 12:30 | 9.163
2018-02-24 | 13:00 | 2018-02-24 13:00 | 9.435
2018-02-24 | 13:30 | 2018-02-24 13:30 | 9.435
2018-02-24 | 14:00 | 2018-02-24 14:00 | 9.706
2018-02-24 | 14:30 | 2018-02-24 14:30 | 9.805
2018-02-24 | 15:00 | 2018-02-24 15:00 | 9.78
2018-02-24 | 15:30 | 2018-02-24 15:30 | 9.558
2018-02-24 | 16:00 | 2018-02-24 16:00 | 9.485
2018-02-24 | 16:30 | 2018-02-24 16:30 | 9.41
2018-02-24 | 17:00 | 2018-02-24 17:00 | 9.287
2018-02-24 | 17:30 | 2018-02-24 17:30 | 9.163
2018-02-24 | 18:00 | 2018-02-24 18:00 | 9.064
2018-02-24 | 18:30 | 2018-02-24 18:30 | 8.941
2018-02-24 | 19:00 | 2018-02-24 19:00 | 8.767
2018-02-24 | 19:30 | 2018-02-24 19:30 | 8.693
2018-02-24 | 20:00 | 2018-02-24 20:00 | 8.593
2018-02-24 | 20:30 | 2018-02-24 20:30 | 8.519
2018-02-24 | 21:00 | 2018-02-24 21:00 | 8.494
2018-02-24 | 21:30 | 2018-02-24 21:30 | 8.444
2018-02-24 | 22:00 | 2018-02-24 22:00 | 8.419
2018-02-24 | 22:30 | 2018-02-24 22:30 | 8.344
2018-02-24 | 23:00 | 2018-02-24 23:00 | 8.295
2018-02-24 | 23:30 | 2018-02-24 23:30 | 8.245 | 8.7838 | 8.245 | 9.805 | 0.45453 | 1.56
2018-02-25 | 0:00 | 2018-02-25 | 8.22
2018-02-25 | 0:30 | 2018-02-25 00:30 | 8.22
2018-02-25 | 1:00 | 2018-02-25 01:00 | 8.195
2018-02-25 | 1:30 | 2018-02-25 01:30 | 8.195
2018-02-25 | 2:00 | 2018-02-25 02:00 | 8.145
2018-02-25 | 2:30 | 2018-02-25 02:30 | 8.145
2018-02-25 | 3:00 | 2018-02-25 03:00 | 8.17
2018-02-25 | 3:30 | 2018-02-25 03:30 | 8.17
2018-02-25 | 4:00 | 2018-02-25 04:00 | 8.145
2018-02-25 | 4:30 | 2018-02-25 04:30 | 8.17
2018-02-25 | 5:00 | 2018-02-25 05:00 | 8.145
2018-02-25 | 5:30 | 2018-02-25 05:30 | 8.17
2018-02-25 | 6:00 | 2018-02-25 06:00 | 8.17
2018-02-25 | 6:30 | 2018-02-25 06:30 | 8.17
2018-02-25 | 7:00 | 2018-02-25 07:00 | 8.17
2018-02-25 | 7:30 | 2018-02-25 07:30 | 8.195
2018-02-25 | 8:00 | 2018-02-25 08:00 | 8.22
2018-02-25 | 8:30 | 2018-02-25 08:30 | 8.27
2018-02-25 | 9:00 | 2018-02-25 09:00 | 8.369
2018-02-25 | 9:30 | 2018-02-25 09:30 | 8.469
2018-02-25 | 10:00 | 2018-02-25 10:00 | 8.618
2018-02-25 | 10:30 | 2018-02-25 10:30 | 8.817
2018-02-25 | 11:00 | 2018-02-25 11:00 | 8.965
2018-02-25 | 11:30 | 2018-02-25 11:30 | 9.114
2018-02-25 | 12:00 | 2018-02-25 12:00 | 9.287
2018-02-25 | 12:30 | 2018-02-25 12:30 | 9.46
2018-02-25 | 13:00 | 2018-02-25 13:00 | 9.657
2018-02-25 | 13:30 | 2018-02-25 13:30 | 9.829
2018-02-25 | 14:00 | 2018-02-25 14:00 | 10.075
2018-02-25 | 14:30 | 2018-02-25 14:30 | 10.149
2018-02-25 | 15:00 | 2018-02-25 15:00 | 10.222
2018-02-25 | 15:30 | 2018-02-25 15:30 | 10.271
2018-02-25 | 16:00 | 2018-02-25 16:00 | 10.222
2018-02-25 | 16:30 | 2018-02-25 16:30 | 10.222
2018-02-25 | 17:00 | 2018-02-25 17:00 | 10.149
2018-02-25 | 17:30 | 2018-02-25 17:30 | 10.051
2018-02-25 | 18:00 | 2018-02-25 18:00 | 9.977
2018-02-25 | 18:30 | 2018-02-25 18:30 | 9.903
2018-02-25 | 19:00 | 2018-02-25 19:00 | 9.805
2018-02-25 | 19:30 | 2018-02-25 19:30 | 9.706
2018-02-25 | 20:00 | 2018-02-25 20:00 | 9.608
2018-02-25 | 20:30 | 2018-02-25 20:30 | 9.534
2018-02-25 | 21:00 | 2018-02-25 21:00 | 9.435
2018-02-25 | 21:30 | 2018-02-25 21:30 | 9.312
2018-02-25 | 22:00 | 2018-02-25 22:00 | 9.188
2018-02-25 | 22:30 | 2018-02-25 22:30 | 9.064
2018-02-25 | 23:00 | 2018-02-25 23:00 | 8.99
2018-02-25 | 23:30 | 2018-02-25 23:30 | 8.916 | 9.0139 | 8.145 | 10.271 | 0.78856 | 2.126
2018-02-26 | 0:00 | 2018-02-26 | 8.866
2018-02-26 | 0:30 | 2018-02-26 00:30 | 8.767
2018-02-26 | 1:00 | 2018-02-26 01:00 | 8.717
2018-02-26 | 1:30 | 2018-02-26 01:30 | 8.693
2018-02-26 | 2:00 | 2018-02-26 02:00 | 8.693
2018-02-26 | 2:30 | 2018-02-26 02:30 | 8.693
2018-02-26 | 3:00 | 2018-02-26 03:00 | 8.668
2018-02-26 | 3:30 | 2018-02-26 03:30 | 8.419
2018-02-26 | 4:00 | 2018-02-26 04:00 | 8.344
2018-02-26 | 4:30 | 2018-02-26 04:30 | 8.245
2018-02-26 | 5:00 | 2018-02-26 05:00 | 8.195
2018-02-26 | 5:30 | 2018-02-26 05:30 | 8.145
2018-02-26 | 6:00 | 2018-02-26 06:00 | 8.145
2018-02-26 | 6:30 | 2018-02-26 06:30 | 8.17
2018-02-26 | 7:00 | 2018-02-26 07:00 | 8.17
2018-02-26 | 7:30 | 2018-02-26 07:30 | 8.22
2018-02-26 | 8:00 | 2018-02-26 08:00 | 8.319
2018-02-26 | 8:30 | 2018-02-26 08:30 | 8.469
2018-02-26 | 9:00 | 2018-02-26 09:00 | 8.618
2018-02-26 | 9:30 | 2018-02-26 09:30 | 8.668
2018-02-26 | 10:00 | 2018-02-26 10:00 | 8.792
2018-02-26 | 10:30 | 2018-02-26 10:30 | 8.941
2018-02-26 | 11:00 | 2018-02-26 11:00 | 9.213
2018-02-26 | 11:30 | 2018-02-26 11:30 | 9.46
2018-02-26 | 12:00 | 2018-02-26 12:00 | 9.682
2018-02-26 | 12:30 | 2018-02-26 12:30 | 10.026
2018-02-26 | 13:00 | 2018-02-26 13:00 | 10.149
2018-02-26 | 13:30 | 2018-02-26 13:30 | 10.32
2018-02-26 | 14:00 | 2018-02-26 14:00 | 10.492
2018-02-26 | 14:30 | 2018-02-26 14:30 | 10.614
2018-02-26 | 15:00 | 2018-02-26 15:00 | 10.761
2018-02-26 | 15:30 | 2018-02-26 15:30 | 10.785
2018-02-26 | 16:00 | 2018-02-26 16:00 | 10.736
2018-02-26 | 16:30 | 2018-02-26 16:30 | 10.565
2018-02-26 | 17:00 | 2018-02-26 17:00 | 10.345
2018-02-26 | 17:30 | 2018-02-26 17:30 | 10.124
2018-02-26 | 18:00 | 2018-02-26 18:00 | 9.952
2018-02-26 | 18:30 | 2018-02-26 18:30 | 9.756
2018-02-26 | 19:00 | 2018-02-26 19:00 | 9.583
2018-02-26 | 19:30 | 2018-02-26 19:30 | 9.41
2018-02-26 | 20:00 | 2018-02-26 20:00 | 9.262
2018-02-26 | 20:30 | 2018-02-26 20:30 | 9.089
2018-02-26 | 21:00 | 2018-02-26 21:00 | 8.891
2018-02-26 | 21:30 | 2018-02-26 21:30 | 8.693
2018-02-26 | 22:00 | 2018-02-26 22:00 | 8.494
2018-02-26 | 22:30 | 2018-02-26 22:30 | 8.344
2018-02-26 | 23:00 | 2018-02-26 23:00 | 8.195
2018-02-26 | 23:30 | 2018-02-26 23:30 | 8.045 | 9.1238 | 8.045 | 10.785 | 0.86539 | 2.74
2018-02-27 | 0:00 | 2018-02-27 | 7.92
2018-02-27 | 0:30 | 2018-02-27 00:30 | 7.77
2018-02-27 | 1:00 | 2018-02-27 01:00 | 7.67
2018-02-27 | 1:30 | 2018-02-27 01:30 | 7.544
2018-02-27 | 2:00 | 2018-02-27 02:00 | 7.444
2018-02-27 | 2:30 | 2018-02-27 02:30 | 7.368
2018-02-27 | 3:00 | 2018-02-27 03:00 | 7.268
2018-02-27 | 3:30 | 2018-02-27 03:30 | 7.192
2018-02-27 | 4:00 | 2018-02-27 04:00 | 7.116
2018-02-27 | 4:30 | 2018-02-27 04:30 | 7.015
2018-02-27 | 5:00 | 2018-02-27 05:00 | 6.94
2018-02-27 | 5:30 | 2018-02-27 05:30 | 6.889
2018-02-27 | 6:00 | 2018-02-27 06:00 | 6.813
2018-02-27 | 6:30 | 2018-02-27 06:30 | 6.763
2018-02-27 | 7:00 | 2018-02-27 07:00 | 6.687
2018-02-27 | 7:30 | 2018-02-27 07:30 | 6.661
2018-02-27 | 8:00 | 2018-02-27 08:00 | 6.687
2018-02-27 | 8:30 | 2018-02-27 08:30 | 6.788
2018-02-27 | 9:00 | 2018-02-27 09:00 | 6.94
2018-02-27 | 9:30 | 2018-02-27 09:30 | 7.142
2018-02-27 | 10:00 | 2018-02-27 10:00 | 7.393
2018-02-27 | 10:30 | 2018-02-27 10:30 | 7.67
2018-02-27 | 11:00 | 2018-02-27 11:00 | 7.995
2018-02-27 | 11:30 | 2018-02-27 11:30 | 8.295
2018-02-27 | 12:00 | 2018-02-27 12:00 | 8.568
2018-02-27 | 12:30 | 2018-02-27 12:30 | 8.817
2018-02-27 | 13:00 | 2018-02-27 13:00 | 9.064
2018-02-27 | 13:30 | 2018-02-27 13:30 | 9.287
2018-02-27 | 14:00 | 2018-02-27 14:00 | 9.509
2018-02-27 | 14:30 | 2018-02-27 14:30 | 9.706
2018-02-27 | 15:00 | 2018-02-27 15:00 | 9.829
2018-02-27 | 15:30 | 2018-02-27 15:30 | 9.854
2018-02-27 | 16:00 | 2018-02-27 16:00 | 9.854
2018-02-27 | 16:30 | 2018-02-27 16:30 | 9.829
2018-02-27 | 17:00 | 2018-02-27 17:00 | 9.756
2018-02-27 | 17:30 | 2018-02-27 17:30 | 9.682
2018-02-27 | 18:00 | 2018-02-27 18:00 | 9.558
2018-02-27 | 18:30 | 2018-02-27 18:30 | 9.435
2018-02-27 | 19:00 | 2018-02-27 19:00 | 9.312
2018-02-27 | 19:30 | 2018-02-27 19:30 | 9.188
2018-02-27 | 20:00 | 2018-02-27 20:00 | 9.064
2018-02-27 | 20:30 | 2018-02-27 20:30 | 8.941
2018-02-27 | 21:00 | 2018-02-27 21:00 | 8.817
2018-02-27 | 21:30 | 2018-02-27 21:30 | 8.693
2018-02-27 | 22:00 | 2018-02-27 22:00 | 8.568
2018-02-27 | 22:30 | 2018-02-27 22:30 | 8.444
2018-02-27 | 23:00 | 2018-02-27 23:00 | 8.344
2018-02-27 | 23:30 | 2018-02-27 23:30 | 8.27 | 8.2158 | 6.661 | 9.854 | 1.0931 | 3.193
2018-02-28 | 0:00 | 2018-02-28 | 8.195
2018-02-28 | 0:30 | 2018-02-28 00:30 | 8.145
2018-02-28 | 1:00 | 2018-02-28 01:00 | 8.095
2018-02-28 | 1:30 | 2018-02-28 01:30 | 8.07
2018-02-28 | 2:00 | 2018-02-28 02:00 | 8.07
2018-02-28 | 2:30 | 2018-02-28 02:30 | 8.095
2018-02-28 | 3:00 | 2018-02-28 03:00 | 8.095
2018-02-28 | 3:30 | 2018-02-28 03:30 | 8.12
2018-02-28 | 4:00 | 2018-02-28 04:00 | 8.12
2018-02-28 | 4:30 | 2018-02-28 04:30 | 8.12
2018-02-28 | 5:00 | 2018-02-28 05:00 | 8.145
2018-02-28 | 5:30 | 2018-02-28 05:30 | 8.145
2018-02-28 | 6:00 | 2018-02-28 06:00 | 8.195
2018-02-28 | 6:30 | 2018-02-28 06:30 | 8.195
2018-02-28 | 7:00 | 2018-02-28 07:00 | 8.195
2018-02-28 | 7:30 | 2018-02-28 07:30 | 8.295
2018-02-28 | 8:00 | 2018-02-28 08:00 | 8.344
2018-02-28 | 8:30 | 2018-02-28 08:30 | 8.444
2018-02-28 | 9:00 | 2018-02-28 09:00 | 8.543
2018-02-28 | 9:30 | 2018-02-28 09:30 | 8.717
2018-02-28 | 10:00 | 2018-02-28 10:00 | 8.891
2018-02-28 | 10:30 | 2018-02-28 10:30 | 9.089
2018-02-28 | 11:00 | 2018-02-28 11:00 | 9.361
2018-02-28 | 11:30 | 2018-02-28 11:30 | 9.608
2018-02-28 | 12:00 | 2018-02-28 12:00 | 9.829
2018-02-28 | 12:30 | 2018-02-28 12:30 | 10.001
2018-02-28 | 13:00 | 2018-02-28 13:00 | 10.198
2018-02-28 | 13:30 | 2018-02-28 13:30 | 10.369
2018-02-28 | 14:00 | 2018-02-28 14:00 | 10.516
2018-02-28 | 14:30 | 2018-02-28 14:30 | 10.59
2018-02-28 | 15:00 | 2018-02-28 15:00 | 10.712
2018-02-28 | 15:30 | 2018-02-28 15:30 | 10.736
2018-02-28 | 16:00 | 2018-02-28 16:00 | 10.712
2018-02-28 | 16:30 | 2018-02-28 16:30 | 10.663
2018-02-28 | 17:00 | 2018-02-28 17:00 | 10.565
2018-02-28 | 17:30 | 2018-02-28 17:30 | 10.467
2018-02-28 | 18:00 | 2018-02-28 18:00 | 10.345
2018-02-28 | 18:30 | 2018-02-28 18:30 | 10.173
2018-02-28 | 19:00 | 2018-02-28 19:00 | 10.051
2018-02-28 | 19:30 | 2018-02-28 19:30 | 9.903
2018-02-28 | 20:00 | 2018-02-28 20:00 | 9.78
2018-02-28 | 20:30 | 2018-02-28 20:30 | 9.657
2018-02-28 | 21:00 | 2018-02-28 21:00 | 9.558
2018-02-28 | 21:30 | 2018-02-28 21:30 | 9.485
2018-02-28 | 22:00 | 2018-02-28 22:00 | 9.386
2018-02-28 | 22:30 | 2018-02-28 22:30 | 9.312
2018-02-28 | 23:00 | 2018-02-28 23:00 | 9.262
2018-02-28 | 23:30 | 2018-02-28 23:30 | 9.213 | 9.2245 | 8.07 | 10.736 | 0.96801 | 2.666
2018-03-01 | 0:00 | 2018-03-01 | 9.188
2018-03-01 | 0:30 | 2018-03-01 00:30 | 9.139
2018-03-01 | 1:00 | 2018-03-01 01:00 | 9.089
2018-03-01 | 1:30 | 2018-03-01 01:30 | 9.04
2018-03-01 | 2:00 | 2018-03-01 02:00 | 9.015
2018-03-01 | 2:30 | 2018-03-01 02:30 | 8.99
2018-03-01 | 3:00 | 2018-03-01 03:00 | 8.965
2018-03-01 | 3:30 | 2018-03-01 03:30 | 8.941
2018-03-01 | 4:00 | 2018-03-01 04:00 | 8.866
2018-03-01 | 4:30 | 2018-03-01 04:30 | 8.841
2018-03-01 | 5:00 | 2018-03-01 05:00 | 8.841
2018-03-01 | 5:30 | 2018-03-01 05:30 | 8.841
2018-03-01 | 6:00 | 2018-03-01 06:00 | 8.817
2018-03-01 | 6:30 | 2018-03-01 06:30 | 8.792
2018-03-01 | 7:00 | 2018-03-01 07:00 | 8.767
2018-03-01 | 7:30 | 2018-03-01 07:30 | 8.792
2018-03-01 | 8:00 | 2018-03-01 08:00 | 8.841
2018-03-01 | 8:30 | 2018-03-01 08:30 | 8.891
2018-03-01 | 9:00 | 2018-03-01 09:00 | 8.941
2018-03-01 | 9:30 | 2018-03-01 09:30 | 9.089
2018-03-01 | 10:00 | 2018-03-01 10:00 | 9.336
2018-03-01 | 10:30 | 2018-03-01 10:30 | 9.435
2018-03-01 | 11:00 | 2018-03-01 11:00 | 9.608
2018-03-01 | 11:30 | 2018-03-01 11:30 | 9.854
2018-03-01 | 12:00 | 2018-03-01 12:00 | 10.198
2018-03-01 | 12:30 | 2018-03-01 12:30 | 10.541
2018-03-01 | 13:00 | 2018-03-01 13:00 | 10.785
2018-03-01 | 13:30 | 2018-03-01 13:30 | 10.932
2018-03-01 | 14:00 | 2018-03-01 14:00 | 11.175
2018-03-01 | 14:30 | 2018-03-01 14:30 | 11.297
2018-03-01 | 15:00 | 2018-03-01 15:00 | 11.297
2018-03-01 | 15:30 | 2018-03-01 15:30 | 11.346
2018-03-01 | 16:00 | 2018-03-01 16:00 | 11.273
2018-03-01 | 16:30 | 2018-03-01 16:30 | 11.175
2018-03-01 | 17:00 | 2018-03-01 17:00 | 11.005
2018-03-01 | 17:30 | 2018-03-01 17:30 | 10.858
2018-03-01 | 18:00 | 2018-03-01 18:00 | 10.663
2018-03-01 | 18:30 | 2018-03-01 18:30 | 10.492
2018-03-01 | 19:00 | 2018-03-01 19:00 | 10.32
2018-03-01 | 19:30 | 2018-03-01 19:30 | 10.124
2018-03-01 | 20:00 | 2018-03-01 20:00 | 9.952
2018-03-01 | 20:30 | 2018-03-01 20:30 | 9.731
2018-03-01 | 21:00 | 2018-03-01 21:00 | 9.534
2018-03-01 | 21:30 | 2018-03-01 21:30 | 9.386
2018-03-01 | 22:00 | 2018-03-01 22:00 | 9.213
2018-03-01 | 22:30 | 2018-03-01 22:30 | 9.139
2018-03-01 | 23:00 | 2018-03-01 23:00 | 9.015
2018-03-01 | 23:30 | 2018-03-01 23:30 | 8.941 | 9.694 | 8.767 | 11.346 | 0.89318 | 2.579
2018-03-02 | 0:00 | 2018-03-02 | 8.916
2018-03-02 | 0:30 | 2018-03-02 00:30 | 8.866
2018-03-02 | 1:00 | 2018-03-02 01:00 | 8.618
2018-03-02 | 1:30 | 2018-03-02 01:30 | 8.568
2018-03-02 | 2:00 | 2018-03-02 02:00 | 8.568
2018-03-02 | 2:30 | 2018-03-02 02:30 | 8.543
2018-03-02 | 3:00 | 2018-03-02 03:00 | 8.519
2018-03-02 | 3:30 | 2018-03-02 03:30 | 8.469
2018-03-02 | 4:00 | 2018-03-02 04:00 | 8.444
2018-03-02 | 4:30 | 2018-03-02 04:30 | 8.444
2018-03-02 | 5:00 | 2018-03-02 05:00 | 8.444
2018-03-02 | 5:30 | 2018-03-02 05:30 | 8.419
2018-03-02 | 6:00 | 2018-03-02 06:00 | 8.394
2018-03-02 | 6:30 | 2018-03-02 06:30 | 8.369
2018-03-02 | 7:00 | 2018-03-02 07:00 | 8.344
2018-03-02 | 7:30 | 2018-03-02 07:30 | 8.319
2018-03-02 | 8:00 | 2018-03-02 08:00 | 8.319
2018-03-02 | 8:30 | 2018-03-02 08:30 | 8.344
2018-03-02 | 9:00 | 2018-03-02 09:00 | 8.394
2018-03-02 | 9:30 | 2018-03-02 09:30 | 8.444
2018-03-02 | 10:00 | 2018-03-02 10:00 | 8.717
2018-03-02 | 10:30 | 2018-03-02 10:30 | 8.965
2018-03-02 | 11:00 | 2018-03-02 11:00 | 9.262
2018-03-02 | 11:30 | 2018-03-02 11:30 | 9.509
2018-03-02 | 12:00 | 2018-03-02 12:00 | 9.78
2018-03-02 | 12:30 | 2018-03-02 12:30 | 10.051
2018-03-02 | 13:00 | 2018-03-02 13:00 | 10.296
2018-03-02 | 13:30 | 2018-03-02 13:30 | 10.492
2018-03-02 | 14:00 | 2018-03-02 14:00 | 10.663
2018-03-02 | 14:30 | 2018-03-02 14:30 | 10.785
2018-03-02 | 15:00 | 2018-03-02 15:00 | 10.81
2018-03-02 | 15:30 | 2018-03-02 15:30 | 10.785
2018-03-02 | 16:00 | 2018-03-02 16:00 | 10.687
2018-03-02 | 16:30 | 2018-03-02 16:30 | 10.638
2018-03-02 | 17:00 | 2018-03-02 17:00 | 10.516
2018-03-02 | 17:30 | 2018-03-02 17:30 | 10.418
2018-03-02 | 18:00 | 2018-03-02 18:00 | 10.271
2018-03-02 | 18:30 | 2018-03-02 18:30 | 10.124
2018-03-02 | 19:00 | 2018-03-02 19:00 | 9.952
2018-03-02 | 19:30 | 2018-03-02 19:30 | 9.805
2018-03-02 | 20:00 | 2018-03-02 20:00 | 9.632
2018-03-02 | 20:30 | 2018-03-02 20:30 | 9.485
2018-03-02 | 21:00 | 2018-03-02 21:00 | 9.312
2018-03-02 | 21:30 | 2018-03-02 21:30 | 9.139
2018-03-02 | 22:00 | 2018-03-02 22:00 | 9.015
2018-03-02 | 22:30 | 2018-03-02 22:30 | 8.916
2018-03-02 | 23:00 | 2018-03-02 23:00 | 8.792
2018-03-02 | 23:30 | 2018-03-02 23:30 | 8.693 | 9.2761 | 8.319 | 10.81 | 0.87166 | 2.491
2018-03-03 | 0:00 | 2018-03-03 | 8.618
2018-03-03 | 0:30 | 2018-03-03 00:30 | 8.543
2018-03-03 | 1:00 | 2018-03-03 01:00 | 8.494
2018-03-03 | 1:30 | 2018-03-03 01:30 | 8.469
2018-03-03 | 2:00 | 2018-03-03 02:00 | 8.444
2018-03-03 | 2:30 | 2018-03-03 02:30 | 8.419
2018-03-03 | 3:00 | 2018-03-03 03:00 | 8.419
2018-03-03 | 3:30 | 2018-03-03 03:30 | 8.469
2018-03-03 | 4:00 | 2018-03-03 04:00 | 8.419
2018-03-03 | 4:30 | 2018-03-03 04:30 | 8.419
2018-03-03 | 5:00 | 2018-03-03 05:00 | 8.444
2018-03-03 | 5:30 | 2018-03-03 05:30 | 8.444
2018-03-03 | 6:00 | 2018-03-03 06:00 | 8.419
2018-03-03 | 6:30 | 2018-03-03 06:30 | 8.469
2018-03-03 | 7:00 | 2018-03-03 07:00 | 8.519
2018-03-03 | 7:30 | 2018-03-03 07:30 | 8.543
2018-03-03 | 8:00 | 2018-03-03 08:00 | 8.643
2018-03-03 | 8:30 | 2018-03-03 08:30 | 8.767
2018-03-03 | 9:00 | 2018-03-03 09:00 | 8.916
2018-03-03 | 9:30 | 2018-03-03 09:30 | 9.114
2018-03-03 | 10:00 | 2018-03-03 10:00 | 9.312
2018-03-03 | 10:30 | 2018-03-03 10:30 | 9.583
2018-03-03 | 11:00 | 2018-03-03 11:00 | 9.854
2018-03-03 | 11:30 | 2018-03-03 11:30 | 10.026
2018-03-03 | 12:00 | 2018-03-03 12:00 | 10.124
2018-03-03 | 12:30 | 2018-03-03 12:30 | 10.247
2018-03-03 | 13:00 | 2018-03-03 13:00 | 10.222
2018-03-03 | 13:30 | 2018-03-03 13:30 | 10.296
2018-03-03 | 14:00 | 2018-03-03 14:00 | 10.369
2018-03-03 | 14:30 | 2018-03-03 14:30 | 10.541
2018-03-03 | 15:00 | 2018-03-03 15:00 | 10.516
2018-03-03 | 15:30 | 2018-03-03 15:30 | 10.492
2018-03-03 | 16:00 | 2018-03-03 16:00 | 10.394
2018-03-03 | 16:30 | 2018-03-03 16:30 | 10.345
2018-03-03 | 17:00 | 2018-03-03 17:00 | 10.32
2018-03-03 | 17:30 | 2018-03-03 17:30 | 10.247
2018-03-03 | 18:00 | 2018-03-03 18:00 | 10.173
2018-03-03 | 18:30 | 2018-03-03 18:30 | 10.1
2018-03-03 | 19:00 | 2018-03-03 19:00 | 10.001
2018-03-03 | 19:30 | 2018-03-03 19:30 | 9.854
2018-03-03 | 20:00 | 2018-03-03 20:00 | 9.706
2018-03-03 | 20:30 | 2018-03-03 20:30 | 9.583
2018-03-03 | 21:00 | 2018-03-03 21:00 | 9.485
2018-03-03 | 21:30 | 2018-03-03 21:30 | 9.361
2018-03-03 | 22:00 | 2018-03-03 22:00 | 9.213
2018-03-03 | 22:30 | 2018-03-03 22:30 | 9.064
2018-03-03 | 23:00 | 2018-03-03 23:00 | 8.916
2018-03-03 | 23:30 | 2018-03-03 23:30 | 8.792 | 9.336 | 8.419 | 10.541 | 0.78483 | 2.122
2018-03-04 | 0:00 | 2018-03-04 | 8.693
2018-03-04 | 0:30 | 2018-03-04 00:30 | 8.643
2018-03-04 | 1:00 | 2018-03-04 01:00 | 8.568
2018-03-04 | 1:30 | 2018-03-04 01:30 | 8.543
2018-03-04 | 2:00 | 2018-03-04 02:00 | 8.519
2018-03-04 | 2:30 | 2018-03-04 02:30 | 8.469
2018-03-04 | 3:00 | 2018-03-04 03:00 | 8.444
2018-03-04 | 3:30 | 2018-03-04 03:30 | 8.419
2018-03-04 | 4:00 | 2018-03-04 04:00 | 8.419
2018-03-04 | 4:30 | 2018-03-04 04:30 | 8.469
2018-03-04 | 5:00 | 2018-03-04 05:00 | 8.469
2018-03-04 | 5:30 | 2018-03-04 05:30 | 8.469
2018-03-04 | 6:00 | 2018-03-04 06:00 | 8.494
2018-03-04 | 6:30 | 2018-03-04 06:30 | 8.519
2018-03-04 | 7:00 | 2018-03-04 07:00 | 8.543
2018-03-04 | 7:30 | 2018-03-04 07:30 | 8.618
2018-03-04 | 8:00 | 2018-03-04 08:00 | 8.668
2018-03-04 | 8:30 | 2018-03-04 08:30 | 8.742
2018-03-04 | 9:00 | 2018-03-04 09:00 | 8.792
2018-03-04 | 9:30 | 2018-03-04 09:30 | 8.866
2018-03-04 | 10:00 | 2018-03-04 10:00 | 8.941
2018-03-04 | 10:30 | 2018-03-04 10:30 | 9.213
2018-03-04 | 11:00 | 2018-03-04 11:00 | 9.485
2018-03-04 | 11:30 | 2018-03-04 11:30 | 9.805
2018-03-04 | 12:00 | 2018-03-04 12:00 | 10.198
2018-03-04 | 12:30 | 2018-03-04 12:30 | 10.418
2018-03-04 | 13:00 | 2018-03-04 13:00 | 10.516
2018-03-04 | 13:30 | 2018-03-04 13:30 | 10.638
2018-03-04 | 14:00 | 2018-03-04 14:00 | 10.785
2018-03-04 | 14:30 | 2018-03-04 14:30 | 10.907
2018-03-04 | 15:00 | 2018-03-04 15:00 | 10.956
2018-03-04 | 15:30 | 2018-03-04 15:30 | 11.029
2018-03-04 | 16:00 | 2018-03-04 16:00 | 10.932
2018-03-04 | 16:30 | 2018-03-04 16:30 | 10.81
2018-03-04 | 17:00 | 2018-03-04 17:00 | 10.736
2018-03-04 | 17:30 | 2018-03-04 17:30 | 10.663
2018-03-04 | 18:00 | 2018-03-04 18:00 | 10.516
2018-03-04 | 18:30 | 2018-03-04 18:30 | 10.345
2018-03-04 | 19:00 | 2018-03-04 19:00 | 10.173
2018-03-04 | 19:30 | 2018-03-04 19:30 | 10.001
2018-03-04 | 20:00 | 2018-03-04 20:00 | 9.854
2018-03-04 | 20:30 | 2018-03-04 20:30 | 9.706
2018-03-04 | 21:00 | 2018-03-04 21:00 | 9.583
2018-03-04 | 21:30 | 2018-03-04 21:30 | 9.435
2018-03-04 | 22:00 | 2018-03-04 22:00 | 9.336
2018-03-04 | 22:30 | 2018-03-04 22:30 | 9.213
2018-03-04 | 23:00 | 2018-03-04 23:00 | 9.114
2018-03-04 | 23:30 | 2018-03-04 23:30 | 9.04 | 9.4524 | 8.419 | 11.029 | 0.91728 | 2.61
2018-03-05 | 0:00 | 2018-03-05 | 8.941
2018-03-05 | 0:30 | 2018-03-05 00:30 | 8.891
2018-03-05 | 1:00 | 2018-03-05 01:00 | 8.866
2018-03-05 | 1:30 | 2018-03-05 01:30 | 8.792
2018-03-05 | 2:00 | 2018-03-05 02:00 | 8.717
2018-03-05 | 2:30 | 2018-03-05 02:30 | 8.643
2018-03-05 | 3:00 | 2018-03-05 03:00 | 8.593
2018-03-05 | 3:30 | 2018-03-05 03:30 | 8.543
2018-03-05 | 4:00 | 2018-03-05 04:00 | 8.469
2018-03-05 | 4:30 | 2018-03-05 04:30 | 8.419
2018-03-05 | 5:00 | 2018-03-05 05:00 | 8.394
2018-03-05 | 5:30 | 2018-03-05 05:30 | 8.344
2018-03-05 | 6:00 | 2018-03-05 06:00 | 8.295
2018-03-05 | 6:30 | 2018-03-05 06:30 | 8.245
2018-03-05 | 7:00 | 2018-03-05 07:00 | 8.22
2018-03-05 | 7:30 | 2018-03-05 07:30 | 8.22
2018-03-05 | 8:00 | 2018-03-05 08:00 | 8.245
2018-03-05 | 8:30 | 2018-03-05 08:30 | 8.344
2018-03-05 | 9:00 | 2018-03-05 09:00 | 8.494
2018-03-05 | 9:30 | 2018-03-05 09:30 | 8.693
2018-03-05 | 10:00 | 2018-03-05 10:00 | 8.965
2018-03-05 | 10:30 | 2018-03-05 10:30 | 9.262
2018-03-05 | 11:00 | 2018-03-05 11:00 | 9.558
2018-03-05 | 11:30 | 2018-03-05 11:30 | 9.879
2018-03-05 | 12:00 | 2018-03-05 12:00 | 10.173
2018-03-05 | 12:30 | 2018-03-05 12:30 | 10.443
2018-03-05 | 13:00 | 2018-03-05 13:00 | 10.687
2018-03-05 | 13:30 | 2018-03-05 13:30 | 10.932
2018-03-05 | 14:00 | 2018-03-05 14:00 | 11.175
2018-03-05 | 14:30 | 2018-03-05 14:30 | 11.37
2018-03-05 | 15:00 | 2018-03-05 15:00 | 11.492
2018-03-05 | 15:30 | 2018-03-05 15:30 | 11.516
2018-03-05 | 16:00 | 2018-03-05 16:00 | 11.443
2018-03-05 | 16:30 | 2018-03-05 16:30 | 11.37
2018-03-05 | 17:00 | 2018-03-05 17:00 | 11.248
2018-03-05 | 17:30 | 2018-03-05 17:30 | 11.127
2018-03-05 | 18:00 | 2018-03-05 18:00 | 10.932
2018-03-05 | 18:30 | 2018-03-05 18:30 | 10.736
2018-03-05 | 19:00 | 2018-03-05 19:00 | 10.541
2018-03-05 | 19:30 | 2018-03-05 19:30 | 10.345
2018-03-05 | 20:00 | 2018-03-05 20:00 | 10.149
2018-03-05 | 20:30 | 2018-03-05 20:30 | 9.977
2018-03-05 | 21:00 | 2018-03-05 21:00 | 9.805
2018-03-05 | 21:30 | 2018-03-05 21:30 | 9.632
2018-03-05 | 22:00 | 2018-03-05 22:00 | 9.46
2018-03-05 | 22:30 | 2018-03-05 22:30 | 9.287
2018-03-05 | 23:00 | 2018-03-05 23:00 | 9.114
2018-03-05 | 23:30 | 2018-03-05 23:30 | 8.965 | 9.5823 | 8.22 | 11.516 | 1.1226 | 3.296
2018-03-06 | 0:00 | 2018-03-06 | 8.841
2018-03-06 | 0:30 | 2018-03-06 00:30 | 8.767
2018-03-06 | 1:00 | 2018-03-06 01:00 | 8.643
2018-03-06 | 1:30 | 2018-03-06 01:30 | 8.519
2018-03-06 | 2:00 | 2018-03-06 02:00 | 8.519
2018-03-06 | 2:30 | 2018-03-06 02:30 | 8.469
2018-03-06 | 3:00 | 2018-03-06 03:00 | 8.419
2018-03-06 | 3:30 | 2018-03-06 03:30 | 8.394
2018-03-06 | 4:00 | 2018-03-06 04:00 | 8.369
2018-03-06 | 4:30 | 2018-03-06 04:30 | 8.344
2018-03-06 | 5:00 | 2018-03-06 05:00 | 8.344
2018-03-06 | 5:30 | 2018-03-06 05:30 | 8.295
2018-03-06 | 6:00 | 2018-03-06 06:00 | 8.27
2018-03-06 | 6:30 | 2018-03-06 06:30 | 8.27
2018-03-06 | 7:00 | 2018-03-06 07:00 | 8.27
2018-03-06 | 7:30 | 2018-03-06 07:30 | 8.27
2018-03-06 | 8:00 | 2018-03-06 08:00 | 8.369
2018-03-06 | 8:30 | 2018-03-06 08:30 | 8.494
2018-03-06 | 9:00 | 2018-03-06 09:00 | 8.717
2018-03-06 | 9:30 | 2018-03-06 09:30 | 8.965
2018-03-06 | 10:00 | 2018-03-06 10:00 | 9.262
2018-03-06 | 10:30 | 2018-03-06 10:30 | 9.608
2018-03-06 | 11:00 | 2018-03-06 11:00 | 9.903
2018-03-06 | 11:30 | 2018-03-06 11:30 | 10.247
2018-03-06 | 12:00 | 2018-03-06 12:00 | 10.565
2018-03-06 | 12:30 | 2018-03-06 12:30 | 10.883
2018-03-06 | 13:00 | 2018-03-06 13:00 | 11.175
2018-03-06 | 13:30 | 2018-03-06 13:30 | 11.443
2018-03-06 | 14:00 | 2018-03-06 14:00 | 11.71
2018-03-06 | 14:30 | 2018-03-06 14:30 | 11.929
2018-03-06 | 15:00 | 2018-03-06 15:00 | 12.05
2018-03-06 | 15:30 | 2018-03-06 15:30 | 12.098
2018-03-06 | 16:00 | 2018-03-06 16:00 | 12.074
2018-03-06 | 16:30 | 2018-03-06 16:30 | 12.001
2018-03-06 | 17:00 | 2018-03-06 17:00 | 11.904
2018-03-06 | 17:30 | 2018-03-06 17:30 | 11.807
2018-03-06 | 18:00 | 2018-03-06 18:00 | 11.637
2018-03-06 | 18:30 | 2018-03-06 18:30 | 11.467
2018-03-06 | 19:00 | 2018-03-06 19:00 | 11.273
2018-03-06 | 19:30 | 2018-03-06 19:30 | 11.078
2018-03-06 | 20:00 | 2018-03-06 20:00 | 10.883
2018-03-06 | 20:30 | 2018-03-06 20:30 | 10.712
2018-03-06 | 21:00 | 2018-03-06 21:00 | 10.541
2018-03-06 | 21:30 | 2018-03-06 21:30 | 10.369
2018-03-06 | 22:00 | 2018-03-06 22:00 | 10.198
2018-03-06 | 22:30 | 2018-03-06 22:30 | 10.026
2018-03-06 | 23:00 | 2018-03-06 23:00 | 9.879
2018-03-06 | 23:30 | 2018-03-06 23:30 | 9.756 | 9.9172 | 8.27 | 12.098 | 1.3997 | 3.828
2018-03-07 | 0:00 | 2018-03-07 | 9.583
2018-03-07 | 0:30 | 2018-03-07 00:30 | 9.485
2018-03-07 | 1:00 | 2018-03-07 01:00 | 9.435
2018-03-07 | 1:30 | 2018-03-07 01:30 | 9.336
2018-03-07 | 2:00 | 2018-03-07 02:00 | 9.262
2018-03-07 | 2:30 | 2018-03-07 02:30 | 9.213
2018-03-07 | 3:00 | 2018-03-07 03:00 | 9.139
2018-03-07 | 3:30 | 2018-03-07 03:30 | 9.089
2018-03-07 | 4:00 | 2018-03-07 04:00 | 9.064
2018-03-07 | 4:30 | 2018-03-07 04:30 | 9.064
2018-03-07 | 5:00 | 2018-03-07 05:00 | 9.015
2018-03-07 | 5:30 | 2018-03-07 05:30 | 8.99
2018-03-07 | 6:00 | 2018-03-07 06:00 | 8.941
2018-03-07 | 6:30 | 2018-03-07 06:30 | 8.916
2018-03-07 | 7:00 | 2018-03-07 07:00 | 8.916
2018-03-07 | 7:30 | 2018-03-07 07:30 | 8.99
2018-03-07 | 8:00 | 2018-03-07 08:00 | 9.064
2018-03-07 | 8:30 | 2018-03-07 08:30 | 9.139
2018-03-07 | 9:00 | 2018-03-07 09:00 | 9.312
2018-03-07 | 9:30 | 2018-03-07 09:30 | 9.509
2018-03-07 | 10:00 | 2018-03-07 10:00 | 9.805
2018-03-07 | 10:30 | 2018-03-07 10:30 | 10.051
2018-03-07 | 11:00 | 2018-03-07 11:00 | 10.271
2018-03-07 | 11:30 | 2018-03-07 11:30 | 10.443
2018-03-07 | 12:00 | 2018-03-07 12:00 | 10.565
2018-03-07 | 12:30 | 2018-03-07 12:30 | 10.687
2018-03-07 | 13:00 | 2018-03-07 13:00 | 10.883
2018-03-07 | 13:30 | 2018-03-07 13:30 | 11.029
2018-03-07 | 14:00 | 2018-03-07 14:00 | 11.248
2018-03-07 | 14:30 | 2018-03-07 14:30 | 11.492
2018-03-07 | 15:00 | 2018-03-07 15:00 | 11.71
2018-03-07 | 15:30 | 2018-03-07 15:30 | 11.71
2018-03-07 | 16:00 | 2018-03-07 16:00 | 11.662
2018-03-07 | 16:30 | 2018-03-07 16:30 | 11.662
2018-03-07 | 17:00 | 2018-03-07 17:00 | 11.686
2018-03-07 | 17:30 | 2018-03-07 17:30 | 11.662
2018-03-07 | 18:00 | 2018-03-07 18:00 | 11.613
2018-03-07 | 18:30 | 2018-03-07 18:30 | 11.492
2018-03-07 | 19:00 | 2018-03-07 19:00 | 11.297
2018-03-07 | 19:30 | 2018-03-07 19:30 | 11.151
2018-03-07 | 20:00 | 2018-03-07 20:00 | 11.029
2018-03-07 | 20:30 | 2018-03-07 20:30 | 10.883
2018-03-07 | 21:00 | 2018-03-07 21:00 | 10.785
2018-03-07 | 21:30 | 2018-03-07 21:30 | 10.663
2018-03-07 | 22:00 | 2018-03-07 22:00 | 10.565
2018-03-07 | 22:30 | 2018-03-07 22:30 | 10.443
2018-03-07 | 23:00 | 2018-03-07 23:00 | 10.369
2018-03-07 | 23:30 | 2018-03-07 23:30 | 10.296 | 10.2211 | 8.916 | 11.71 | 1.0034 | 2.794
2018-03-08 | 0:00 | 2018-03-08 | 10.222
2018-03-08 | 0:30 | 2018-03-08 00:30 | 10.198
2018-03-08 | 1:00 | 2018-03-08 01:00 | 10.173
2018-03-08 | 1:30 | 2018-03-08 01:30 | 10.149
2018-03-08 | 2:00 | 2018-03-08 02:00 | 10.149
2018-03-08 | 2:30 | 2018-03-08 02:30 | 10.124
2018-03-08 | 3:00 | 2018-03-08 03:00 | 10.149
2018-03-08 | 3:30 | 2018-03-08 03:30 | 10.124
2018-03-08 | 4:00 | 2018-03-08 04:00 | 10.124
2018-03-08 | 4:30 | 2018-03-08 04:30 | 10.1
2018-03-08 | 5:00 | 2018-03-08 05:00 | 10.1
2018-03-08 | 5:30 | 2018-03-08 05:30 | 10.1
2018-03-08 | 6:00 | 2018-03-08 06:00 | 10.1
2018-03-08 | 6:30 | 2018-03-08 06:30 | 10.075
2018-03-08 | 7:00 | 2018-03-08 07:00 | 10.1
2018-03-08 | 7:30 | 2018-03-08 07:30 | 10.051
2018-03-08 | 8:00 | 2018-03-08 08:00 | 10.1
2018-03-08 | 8:30 | 2018-03-08 08:30 | 10.198
2018-03-08 | 9:00 | 2018-03-08 09:00 | 10.32
2018-03-08 | 9:30 | 2018-03-08 09:30 | 10.467
2018-03-08 | 10:00 | 2018-03-08 10:00 | 10.687
2018-03-08 | 10:30 | 2018-03-08 10:30 | 10.932
2018-03-08 | 11:00 | 2018-03-08 11:00 | 11.175
2018-03-08 | 11:30 | 2018-03-08 11:30 | 11.443
2018-03-08 | 12:00 | 2018-03-08 12:00 | 11.734
2018-03-08 | 12:30 | 2018-03-08 12:30 | 12.001
2018-03-08 | 13:00 | 2018-03-08 13:00 | 12.195
2018-03-08 | 13:30 | 2018-03-08 13:30 | 12.389
2018-03-08 | 14:00 | 2018-03-08 14:00 | 12.582
2018-03-08 | 14:30 | 2018-03-08 14:30 | 12.654
2018-03-08 | 15:00 | 2018-03-08 15:00 | 12.703
2018-03-08 | 15:30 | 2018-03-08 15:30 | 12.654
2018-03-08 | 16:00 | 2018-03-08 16:00 | 12.558
2018-03-08 | 16:30 | 2018-03-08 16:30 | 12.413
2018-03-08 | 17:00 | 2018-03-08 17:00 | 12.292
2018-03-08 | 17:30 | 2018-03-08 17:30 | 12.171
2018-03-08 | 18:00 | 2018-03-08 18:00 | 12.001
2018-03-08 | 18:30 | 2018-03-08 18:30 | 11.832
2018-03-08 | 19:00 | 2018-03-08 19:00 | 11.686
2018-03-08 | 19:30 | 2018-03-08 19:30 | 11.54
2018-03-08 | 20:00 | 2018-03-08 20:00 | 11.37
2018-03-08 | 20:30 | 2018-03-08 20:30 | 11.224
2018-03-08 | 21:00 | 2018-03-08 21:00 | 11.053
2018-03-08 | 21:30 | 2018-03-08 21:30 | 10.834
2018-03-08 | 22:00 | 2018-03-08 22:00 | 10.541
2018-03-08 | 22:30 | 2018-03-08 22:30 | 10.418
2018-03-08 | 23:00 | 2018-03-08 23:00 | 10.32
2018-03-08 | 23:30 | 2018-03-08 23:30 | 10.222 | 11.0156 | 10.051 | 12.703 | 0.94822 | 2.652
2018-03-09 | 0:00 | 2018-03-09 | 10.149
2018-03-09 | 0:30 | 2018-03-09 00:30 | 10.051
2018-03-09 | 1:00 | 2018-03-09 01:00 | 9.928
2018-03-09 | 1:30 | 2018-03-09 01:30 | 9.756
2018-03-09 | 2:00 | 2018-03-09 02:00 | 9.534
2018-03-09 | 2:30 | 2018-03-09 02:30 | 9.41
2018-03-09 | 3:00 | 2018-03-09 03:00 | 9.361
2018-03-09 | 3:30 | 2018-03-09 03:30 | 9.287
2018-03-09 | 4:00 | 2018-03-09 04:00 | 9.262
2018-03-09 | 4:30 | 2018-03-09 04:30 | 9.238
2018-03-09 | 5:00 | 2018-03-09 05:00 | 9.262
2018-03-09 | 5:30 | 2018-03-09 05:30 | 9.287
2018-03-09 | 6:00 | 2018-03-09 06:00 | 9.287
2018-03-09 | 6:30 | 2018-03-09 06:30 | 9.312
2018-03-09 | 7:00 | 2018-03-09 07:00 | 9.361
2018-03-09 | 7:30 | 2018-03-09 07:30 | 9.41
2018-03-09 | 8:00 | 2018-03-09 08:00 | 9.485
2018-03-09 | 8:30 | 2018-03-09 08:30 | 9.558
2018-03-09 | 9:00 | 2018-03-09 09:00 | 9.608
2018-03-09 | 9:30 | 2018-03-09 09:30 | 9.706
2018-03-09 | 10:00 | 2018-03-09 10:00 | 9.829
2018-03-09 | 10:30 | 2018-03-09 10:30 | 9.903
2018-03-09 | 11:00 | 2018-03-09 11:00 | 10.051
2018-03-09 | 11:30 | 2018-03-09 11:30 | 10.222
2018-03-09 | 12:00 | 2018-03-09 12:00 | 10.345
2018-03-09 | 12:30 | 2018-03-09 12:30 | 10.394
2018-03-09 | 13:00 | 2018-03-09 13:00 | 10.541
2018-03-09 | 13:30 | 2018-03-09 13:30 | 10.687
2018-03-09 | 14:00 | 2018-03-09 14:00 | 10.907
2018-03-09 | 14:30 | 2018-03-09 14:30 | 11.053
2018-03-09 | 15:00 | 2018-03-09 15:00 | 11.127
2018-03-09 | 15:30 | 2018-03-09 15:30 | 11.102
2018-03-09 | 16:00 | 2018-03-09 16:00 | 11.053
2018-03-09 | 16:30 | 2018-03-09 16:30 | 11.053
2018-03-09 | 17:00 | 2018-03-09 17:00 | 10.98
2018-03-09 | 17:30 | 2018-03-09 17:30 | 10.907
2018-03-09 | 18:00 | 2018-03-09 18:00 | 10.81
2018-03-09 | 18:30 | 2018-03-09 18:30 | 10.638
2018-03-09 | 19:00 | 2018-03-09 19:00 | 10.516
2018-03-09 | 19:30 | 2018-03-09 19:30 | 10.394
2018-03-09 | 20:00 | 2018-03-09 20:00 | 10.271
2018-03-09 | 20:30 | 2018-03-09 20:30 | 10.149
2018-03-09 | 21:00 | 2018-03-09 21:00 | 10.026
2018-03-09 | 21:30 | 2018-03-09 21:30 | 9.952
2018-03-09 | 22:00 | 2018-03-09 22:00 | 9.854
2018-03-09 | 22:30 | 2018-03-09 22:30 | 9.731
2018-03-09 | 23:00 | 2018-03-09 23:00 | 9.608
2018-03-09 | 23:30 | 2018-03-09 23:30 | 9.509 | 10.0388 | 9.238 | 11.127 | 0.61426 | 1.889
2018-03-10 | 0:00 | 2018-03-10 | 9.41
2018-03-10 | 0:30 | 2018-03-10 00:30 | 9.312
2018-03-10 | 1:00 | 2018-03-10 01:00 | 9.238
2018-03-10 | 1:30 | 2018-03-10 01:30 | 9.163
2018-03-10 | 2:00 | 2018-03-10 02:00 | 9.089
2018-03-10 | 2:30 | 2018-03-10 02:30 | 9.064
2018-03-10 | 3:00 | 2018-03-10 03:00 | 9.015
2018-03-10 | 3:30 | 2018-03-10 03:30 | 8.965
2018-03-10 | 4:00 | 2018-03-10 04:00 | 8.916
2018-03-10 | 4:30 | 2018-03-10 04:30 | 8.891
2018-03-10 | 5:00 | 2018-03-10 05:00 | 8.817
2018-03-10 | 5:30 | 2018-03-10 05:30 | 8.767
2018-03-10 | 6:00 | 2018-03-10 06:00 | 8.717
2018-03-10 | 6:30 | 2018-03-10 06:30 | 8.693
2018-03-10 | 7:00 | 2018-03-10 07:00 | 8.668
2018-03-10 | 7:30 | 2018-03-10 07:30 | 8.693
2018-03-10 | 8:00 | 2018-03-10 08:00 | 8.767
2018-03-10 | 8:30 | 2018-03-10 08:30 | 8.866
2018-03-10 | 9:00 | 2018-03-10 09:00 | 9.04
2018-03-10 | 9:30 | 2018-03-10 09:30 | 9.262
2018-03-10 | 10:00 | 2018-03-10 10:00 | 9.558
2018-03-10 | 10:30 | 2018-03-10 10:30 | 9.879
2018-03-10 | 11:00 | 2018-03-10 11:00 | 10.198
2018-03-10 | 11:30 | 2018-03-10 11:30 | 10.541
2018-03-10 | 12:00 | 2018-03-10 12:00 | 10.883
2018-03-10 | 12:30 | 2018-03-10 12:30 | 11.175
2018-03-10 | 13:00 | 2018-03-10 13:00 | 11.492
2018-03-10 | 13:30 | 2018-03-10 13:30 | 11.54
2018-03-10 | 14:00 | 2018-03-10 14:00 | 11.759
2018-03-10 | 14:30 | 2018-03-10 14:30 | 11.88
2018-03-10 | 15:00 | 2018-03-10 15:00 | 11.953
2018-03-10 | 15:30 | 2018-03-10 15:30 | 11.953
2018-03-10 | 16:00 | 2018-03-10 16:00 | 11.904
2018-03-10 | 16:30 | 2018-03-10 16:30 | 11.856
2018-03-10 | 17:00 | 2018-03-10 17:00 | 11.734
2018-03-10 | 17:30 | 2018-03-10 17:30 | 11.565
2018-03-10 | 18:00 | 2018-03-10 18:00 | 11.37
2018-03-10 | 18:30 | 2018-03-10 18:30 | 11.175
2018-03-10 | 19:00 | 2018-03-10 19:00 | 10.81
2018-03-10 | 19:30 | 2018-03-10 19:30 | 10.516
2018-03-10 | 20:00 | 2018-03-10 20:00 | 10.271
2018-03-10 | 20:30 | 2018-03-10 20:30 | 10.1
2018-03-10 | 21:00 | 2018-03-10 21:00 | 9.928
2018-03-10 | 21:30 | 2018-03-10 21:30 | 9.706
2018-03-10 | 22:00 | 2018-03-10 22:00 | 9.509
2018-03-10 | 22:30 | 2018-03-10 22:30 | 9.361
2018-03-10 | 23:00 | 2018-03-10 23:00 | 9.287
2018-03-10 | 23:30 | 2018-03-10 23:30 | 9.213 | 10.0098 | 8.668 | 11.953 | 1.1531 | 3.285
2018-03-11 | 0:00 | 2018-03-11 | 9.139
2018-03-11 | 0:30 | 2018-03-11 00:30 | 9.089
2018-03-11 | 1:00 | 2018-03-11 01:00 | 9.04
2018-03-11 | 1:30 | 2018-03-11 01:30 | 8.99
2018-03-11 | 2:00 | 2018-03-11 02:00 | 8.941
2018-03-11 | 2:30 | 2018-03-11 02:30 | 8.891
2018-03-11 | 3:00 | 2018-03-11 03:00 | 8.866
2018-03-11 | 3:30 | 2018-03-11 03:30 | 8.866
2018-03-11 | 4:00 | 2018-03-11 04:00 | 8.866
2018-03-11 | 4:30 | 2018-03-11 04:30 | 8.817
2018-03-11 | 5:00 | 2018-03-11 05:00 | 8.767
2018-03-11 | 5:30 | 2018-03-11 05:30 | 8.767
2018-03-11 | 6:00 | 2018-03-11 06:00 | 8.767
2018-03-11 | 6:30 | 2018-03-11 06:30 | 8.767
2018-03-11 | 7:00 | 2018-03-11 07:00 | 8.742
2018-03-11 | 7:30 | 2018-03-11 07:30 | 8.767
2018-03-11 | 8:00 | 2018-03-11 08:00 | 8.866
2018-03-11 | 8:30 | 2018-03-11 08:30 | 9.015
2018-03-11 | 9:00 | 2018-03-11 09:00 | 9.238
2018-03-11 | 9:30 | 2018-03-11 09:30 | 9.485
2018-03-11 | 10:00 | 2018-03-11 10:00 | 9.78
2018-03-11 | 10:30 | 2018-03-11 10:30 | 10.1
2018-03-11 | 11:00 | 2018-03-11 11:00 | 10.443
2018-03-11 | 11:30 | 2018-03-11 11:30 | 10.761
2018-03-11 | 12:00 | 2018-03-11 12:00 | 11.127
2018-03-11 | 12:30 | 2018-03-11 12:30 | 11.394
2018-03-11 | 13:00 | 2018-03-11 13:00 | 11.734
2018-03-11 | 13:30 | 2018-03-11 13:30 | 11.856
2018-03-11 | 14:00 | 2018-03-11 14:00 | 12.171
2018-03-11 | 14:30 | 2018-03-11 14:30 | 12.268
2018-03-11 | 15:00 | 2018-03-11 15:00 | 12.34
2018-03-11 | 15:30 | 2018-03-11 15:30 | 12.437
2018-03-11 | 16:00 | 2018-03-11 16:00 | 12.485
2018-03-11 | 16:30 | 2018-03-11 16:30 | 12.413
2018-03-11 | 17:00 | 2018-03-11 17:00 | 12.316
2018-03-11 | 17:30 | 2018-03-11 17:30 | 12.243
2018-03-11 | 18:00 | 2018-03-11 18:00 | 12.074
2018-03-11 | 18:30 | 2018-03-11 18:30 | 11.856
2018-03-11 | 19:00 | 2018-03-11 19:00 | 11.565
2018-03-11 | 19:30 | 2018-03-11 19:30 | 11.297
2018-03-11 | 20:00 | 2018-03-11 20:00 | 11.078
2018-03-11 | 20:30 | 2018-03-11 20:30 | 10.907
2018-03-11 | 21:00 | 2018-03-11 21:00 | 10.736
2018-03-11 | 21:30 | 2018-03-11 21:30 | 10.59
2018-03-11 | 22:00 | 2018-03-11 22:00 | 10.418
2018-03-11 | 22:30 | 2018-03-11 22:30 | 10.271
2018-03-11 | 23:00 | 2018-03-11 23:00 | 10.124
2018-03-11 | 23:30 | 2018-03-11 23:30 | 10.001 | 10.3223 | 8.742 | 12.485 | 1.3652 | 3.743
2018-03-12 | 0:00 | 2018-03-12 | 9.903
2018-03-12 | 0:30 | 2018-03-12 00:30 | 9.805
2018-03-12 | 1:00 | 2018-03-12 01:00 | 9.731
2018-03-12 | 1:30 | 2018-03-12 01:30 | 9.657
2018-03-12 | 2:00 | 2018-03-12 02:00 | 9.583
2018-03-12 | 2:30 | 2018-03-12 02:30 | 9.534
2018-03-12 | 3:00 | 2018-03-12 03:00 | 9.46
2018-03-12 | 3:30 | 2018-03-12 03:30 | 9.41
2018-03-12 | 4:00 | 2018-03-12 04:00 | 9.361
2018-03-12 | 4:30 | 2018-03-12 04:30 | 9.312
2018-03-12 | 5:00 | 2018-03-12 05:00 | 9.262
2018-03-12 | 5:30 | 2018-03-12 05:30 | 9.213
2018-03-12 | 6:00 | 2018-03-12 06:00 | 9.163
2018-03-12 | 6:30 | 2018-03-12 06:30 | 9.114
2018-03-12 | 7:00 | 2018-03-12 07:00 | 9.114
2018-03-12 | 7:30 | 2018-03-12 07:30 | 9.139
2018-03-12 | 8:00 | 2018-03-12 08:00 | 9.213
2018-03-12 | 8:30 | 2018-03-12 08:30 | 9.361
2018-03-12 | 9:00 | 2018-03-12 09:00 | 9.583
2018-03-12 | 9:30 | 2018-03-12 09:30 | 9.829
2018-03-12 | 10:00 | 2018-03-12 10:00 | 10.149
2018-03-12 | 10:30 | 2018-03-12 10:30 | 10.492
2018-03-12 | 11:00 | 2018-03-12 11:00 | 10.858
2018-03-12 | 11:30 | 2018-03-12 11:30 | 11.2
2018-03-12 | 12:00 | 2018-03-12 12:00 | 11.565
2018-03-12 | 12:30 | 2018-03-12 12:30 | 11.929
2018-03-12 | 13:00 | 2018-03-12 13:00 | 12.268
2018-03-12 | 13:30 | 2018-03-12 13:30 | 12.606
2018-03-12 | 14:00 | 2018-03-12 14:00 | 12.896
2018-03-12 | 14:30 | 2018-03-12 14:30 | 13.112
2018-03-12 | 15:00 | 2018-03-12 15:00 | 13.233
2018-03-12 | 15:30 | 2018-03-12 15:30 | 13.305
2018-03-12 | 16:00 | 2018-03-12 16:00 | 13.281
2018-03-12 | 16:30 | 2018-03-12 16:30 | 13.209
2018-03-12 | 17:00 | 2018-03-12 17:00 | 13.112
2018-03-12 | 17:30 | 2018-03-12 17:30 | 12.968
2018-03-12 | 18:00 | 2018-03-12 18:00 | 12.775
2018-03-12 | 18:30 | 2018-03-12 18:30 | 12.582
2018-03-12 | 19:00 | 2018-03-12 19:00 | 12.34
2018-03-12 | 19:30 | 2018-03-12 19:30 | 12.098
2018-03-12 | 20:00 | 2018-03-12 20:00 | 11.904
2018-03-12 | 20:30 | 2018-03-12 20:30 | 11.71
2018-03-12 | 21:00 | 2018-03-12 21:00 | 11.516
2018-03-12 | 21:30 | 2018-03-12 21:30 | 11.321
2018-03-12 | 22:00 | 2018-03-12 22:00 | 11.151
2018-03-12 | 22:30 | 2018-03-12 22:30 | 10.98
2018-03-12 | 23:00 | 2018-03-12 23:00 | 10.858
2018-03-12 | 23:30 | 2018-03-12 23:30 | 10.736 | 10.9354 | 9.114 | 13.305 | 1.484 | 4.191
2018-03-13 | 0:00 | 2018-03-13 | 10.638
2018-03-13 | 0:30 | 2018-03-13 00:30 | 10.516
2018-03-13 | 1:00 | 2018-03-13 01:00 | 10.443
2018-03-13 | 1:30 | 2018-03-13 01:30 | 10.345
2018-03-13 | 2:00 | 2018-03-13 02:00 | 10.296
2018-03-13 | 2:30 | 2018-03-13 02:30 | 10.247
2018-03-13 | 3:00 | 2018-03-13 03:00 | 10.198
2018-03-13 | 3:30 | 2018-03-13 03:30 | 10.173
2018-03-13 | 4:00 | 2018-03-13 04:00 | 10.124
2018-03-13 | 4:30 | 2018-03-13 04:30 | 10.1
2018-03-13 | 5:00 | 2018-03-13 05:00 | 10.1
2018-03-13 | 5:30 | 2018-03-13 05:30 | 10.075
2018-03-13 | 6:00 | 2018-03-13 06:00 | 10.051
2018-03-13 | 6:30 | 2018-03-13 06:30 | 10.051
2018-03-13 | 7:00 | 2018-03-13 07:00 | 10.051
2018-03-13 | 7:30 | 2018-03-13 07:30 | 10.051
2018-03-13 | 8:00 | 2018-03-13 08:00 | 10.149
2018-03-13 | 8:30 | 2018-03-13 08:30 | 10.296
2018-03-13 | 9:00 | 2018-03-13 09:00 | 10.516
2018-03-13 | 9:30 | 2018-03-13 09:30 | 10.761
2018-03-13 | 10:00 | 2018-03-13 10:00 | 11.029
2018-03-13 | 10:30 | 2018-03-13 10:30 | 11.346
2018-03-13 | 11:00 | 2018-03-13 11:00 | 11.589
2018-03-13 | 11:30 | 2018-03-13 11:30 | 11.929
2018-03-13 | 12:00 | 2018-03-13 12:00 | 12.243
2018-03-13 | 12:30 | 2018-03-13 12:30 | 12.606
2018-03-13 | 13:00 | 2018-03-13 13:00 | 12.92
2018-03-13 | 13:30 | 2018-03-13 13:30 | 13.161
2018-03-13 | 14:00 | 2018-03-13 14:00 | 13.353
2018-03-13 | 14:30 | 2018-03-13 14:30 | 13.257
2018-03-13 | 15:00 | 2018-03-13 15:00 | 13.209
2018-03-13 | 15:30 | 2018-03-13 15:30 | 13.233
2018-03-13 | 16:00 | 2018-03-13 16:00 | 13.185
2018-03-13 | 16:30 | 2018-03-13 16:30 | 13.088
2018-03-13 | 17:00 | 2018-03-13 17:00 | 12.944
2018-03-13 | 17:30 | 2018-03-13 17:30 | 12.799
2018-03-13 | 18:00 | 2018-03-13 18:00 | 12.678
2018-03-13 | 18:30 | 2018-03-13 18:30 | 12.558
2018-03-13 | 19:00 | 2018-03-13 19:00 | 12.437
2018-03-13 | 19:30 | 2018-03-13 19:30 | 12.316
2018-03-13 | 20:00 | 2018-03-13 20:00 | 12.098
2018-03-13 | 20:30 | 2018-03-13 20:30 | 11.953
2018-03-13 | 21:00 | 2018-03-13 21:00 | 11.807
2018-03-13 | 21:30 | 2018-03-13 21:30 | 11.686
2018-03-13 | 22:00 | 2018-03-13 22:00 | 11.565
2018-03-13 | 22:30 | 2018-03-13 22:30 | 11.419
2018-03-13 | 23:00 | 2018-03-13 23:00 | 11.297
2018-03-13 | 23:30 | 2018-03-13 23:30 | 11.151 | 11.4591 | 10.051 | 13.353 | 1.1767 | 3.302
2018-03-14 | 0:00 | 2018-03-14 | 11.029
2018-03-14 | 0:30 | 2018-03-14 00:30 | 10.736
2018-03-14 | 1:00 | 2018-03-14 01:00 | 10.418
2018-03-14 | 1:30 | 2018-03-14 01:30 | 10.271
2018-03-14 | 2:00 | 2018-03-14 02:00 | 10.149
2018-03-14 | 2:30 | 2018-03-14 02:30 | 10.075
2018-03-14 | 3:00 | 2018-03-14 03:00 | 9.928
2018-03-14 | 3:30 | 2018-03-14 03:30 | 9.558
2018-03-14 | 4:00 | 2018-03-14 04:00 | 9.015
2018-03-14 | 4:30 | 2018-03-14 04:30 | 8.668
2018-03-14 | 5:00 | 2018-03-14 05:00 | 8.295
2018-03-14 | 5:30 | 2018-03-14 05:30 | 7.77
2018-03-14 | 6:00 | 2018-03-14 06:00 | 7.393
2018-03-14 | 6:30 | 2018-03-14 06:30 | 7.116
2018-03-14 | 7:00 | 2018-03-14 07:00 | 6.914
2018-03-14 | 7:30 | 2018-03-14 07:30 | 6.813
2018-03-14 | 8:00 | 2018-03-14 08:00 | 6.763
2018-03-14 | 8:30 | 2018-03-14 08:30 | 6.788
2018-03-14 | 9:00 | 2018-03-14 09:00 | 6.864
2018-03-14 | 9:30 | 2018-03-14 09:30 | 7.015
2018-03-14 | 10:00 | 2018-03-14 10:00 | 7.041
2018-03-14 | 10:30 | 2018-03-14 10:30 | 7.142
2018-03-14 | 11:00 | 2018-03-14 11:00 | 7.343
2018-03-14 | 11:30 | 2018-03-14 11:30 | 7.72
2018-03-14 | 12:00 | 2018-03-14 12:00 | 7.895
2018-03-14 | 12:30 | 2018-03-14 12:30 | 8.02
2018-03-14 | 13:00 | 2018-03-14 13:00 | 8.27
2018-03-14 | 13:30 | 2018-03-14 13:30 | 8.394
2018-03-14 | 14:00 | 2018-03-14 14:00 | 8.419
2018-03-14 | 14:30 | 2018-03-14 14:30 | 8.444
2018-03-14 | 15:00 | 2018-03-14 15:00 | 8.568
2018-03-14 | 15:30 | 2018-03-14 15:30 | 8.717
2018-03-14 | 16:00 | 2018-03-14 16:00 | 8.668
2018-03-14 | 16:30 | 2018-03-14 16:30 | 8.717
2018-03-14 | 17:00 | 2018-03-14 17:00 | 8.767
2018-03-14 | 17:30 | 2018-03-14 17:30 | 8.742
2018-03-14 | 18:00 | 2018-03-14 18:00 | 8.717
2018-03-14 | 18:30 | 2018-03-14 18:30 | 8.419
2018-03-14 | 19:00 | 2018-03-14 19:00 | 8.12
2018-03-14 | 19:30 | 2018-03-14 19:30 | 7.97
2018-03-14 | 20:00 | 2018-03-14 20:00 | 7.82
2018-03-14 | 20:30 | 2018-03-14 20:30 | 7.645
2018-03-14 | 21:00 | 2018-03-14 21:00 | 7.619
2018-03-14 | 21:30 | 2018-03-14 21:30 | 7.619
2018-03-14 | 22:00 | 2018-03-14 22:00 | 7.594
2018-03-14 | 22:30 | 2018-03-14 22:30 | 7.519
2018-03-14 | 23:00 | 2018-03-14 23:00 | 7.494
2018-03-14 | 23:30 | 2018-03-14 23:30 | 7.519 | 8.2604 | 6.763 | 11.029 | 1.1094 | 4.266
2018-03-15 | 0:00 | 2018-03-15 | 7.544
2018-03-15 | 0:30 | 2018-03-15 00:30 | 7.494
2018-03-15 | 1:00 | 2018-03-15 01:00 | 7.444
2018-03-15 | 1:30 | 2018-03-15 01:30 | 7.419
2018-03-15 | 2:00 | 2018-03-15 02:00 | 7.368
2018-03-15 | 2:30 | 2018-03-15 02:30 | 7.343
2018-03-15 | 3:00 | 2018-03-15 03:00 | 7.293
2018-03-15 | 3:30 | 2018-03-15 03:30 | 7.217
2018-03-15 | 4:00 | 2018-03-15 04:00 | 7.142
2018-03-15 | 4:30 | 2018-03-15 04:30 | 7.116
2018-03-15 | 5:00 | 2018-03-15 05:00 | 7.091
2018-03-15 | 5:30 | 2018-03-15 05:30 | 7.091
2018-03-15 | 6:00 | 2018-03-15 06:00 | 7.091
2018-03-15 | 6:30 | 2018-03-15 06:30 | 7.066
2018-03-15 | 7:00 | 2018-03-15 07:00 | 7.066
2018-03-15 | 7:30 | 2018-03-15 07:30 | 7.116
2018-03-15 | 8:00 | 2018-03-15 08:00 | 7.217
2018-03-15 | 8:30 | 2018-03-15 08:30 | 7.368
2018-03-15 | 9:00 | 2018-03-15 09:00 | 7.594
2018-03-15 | 9:30 | 2018-03-15 09:30 | 7.795
2018-03-15 | 10:00 | 2018-03-15 10:00 | 8.02
2018-03-15 | 10:30 | 2018-03-15 10:30 | 8.295
2018-03-15 | 11:00 | 2018-03-15 11:00 | 8.593
2018-03-15 | 11:30 | 2018-03-15 11:30 | 8.941
2018-03-15 | 12:00 | 2018-03-15 12:00 | 9.213
2018-03-15 | 12:30 | 2018-03-15 12:30 | 9.583
2018-03-15 | 13:00 | 2018-03-15 13:00 | 9.805
2018-03-15 | 13:30 | 2018-03-15 13:30 | 9.879
2018-03-15 | 14:00 | 2018-03-15 14:00 | 10.026
2018-03-15 | 14:30 | 2018-03-15 14:30 | 10.124
2018-03-15 | 15:00 | 2018-03-15 15:00 | 10.051
2018-03-15 | 15:30 | 2018-03-15 15:30 | 9.903
2018-03-15 | 16:00 | 2018-03-15 16:00 | 9.928
2018-03-15 | 16:30 | 2018-03-15 16:30 | 9.756
2018-03-15 | 17:00 | 2018-03-15 17:00 | 9.608
2018-03-15 | 17:30 | 2018-03-15 17:30 | 9.41
2018-03-15 | 18:00 | 2018-03-15 18:00 | 9.163
2018-03-15 | 18:30 | 2018-03-15 18:30 | 8.941
2018-03-15 | 19:00 | 2018-03-15 19:00 | 8.693
2018-03-15 | 19:30 | 2018-03-15 19:30 | 8.394
2018-03-15 | 20:00 | 2018-03-15 20:00 | 8.12
2018-03-15 | 20:30 | 2018-03-15 20:30 | 7.82
2018-03-15 | 21:00 | 2018-03-15 21:00 | 7.619
2018-03-15 | 21:30 | 2018-03-15 21:30 | 7.494
2018-03-15 | 22:00 | 2018-03-15 22:00 | 7.343
2018-03-15 | 22:30 | 2018-03-15 22:30 | 7.167
2018-03-15 | 23:00 | 2018-03-15 23:00 | 6.99
2018-03-15 | 23:30 | 2018-03-15 23:30 | 6.839 | 8.1582 | 6.839 | 10.124 | 1.0947 | 3.285
2018-03-16 | 0:00 | 2018-03-16 | 6.712
2018-03-16 | 0:30 | 2018-03-16 00:30 | 6.611
2018-03-16 | 1:00 | 2018-03-16 01:00 | 6.56
2018-03-16 | 1:30 | 2018-03-16 01:30 | 6.509
2018-03-16 | 2:00 | 2018-03-16 02:00 | 6.484
2018-03-16 | 2:30 | 2018-03-16 02:30 | 6.458
2018-03-16 | 3:00 | 2018-03-16 03:00 | 6.408
2018-03-16 | 3:30 | 2018-03-16 03:30 | 6.382
2018-03-16 | 4:00 | 2018-03-16 04:00 | 6.382
2018-03-16 | 4:30 | 2018-03-16 04:30 | 6.357
2018-03-16 | 5:00 | 2018-03-16 05:00 | 6.357
2018-03-16 | 5:30 | 2018-03-16 05:30 | 6.357
2018-03-16 | 6:00 | 2018-03-16 06:00 | 6.357
2018-03-16 | 6:30 | 2018-03-16 06:30 | 6.382
2018-03-16 | 7:00 | 2018-03-16 07:00 | 6.458
2018-03-16 | 7:30 | 2018-03-16 07:30 | 6.535
2018-03-16 | 8:00 | 2018-03-16 08:00 | 6.636
2018-03-16 | 8:30 | 2018-03-16 08:30 | 6.839
2018-03-16 | 9:00 | 2018-03-16 09:00 | 7.116
2018-03-16 | 9:30 | 2018-03-16 09:30 | 7.444
2018-03-16 | 10:00 | 2018-03-16 10:00 | 7.619
2018-03-16 | 10:30 | 2018-03-16 10:30 | 7.92
2018-03-16 | 11:00 | 2018-03-16 11:00 | 8.27
2018-03-16 | 11:30 | 2018-03-16 11:30 | 8.469
2018-03-16 | 12:00 | 2018-03-16 12:00 | 8.767
2018-03-16 | 12:30 | 2018-03-16 12:30 | 9.064
2018-03-16 | 13:00 | 2018-03-16 13:00 | 9.213
2018-03-16 | 13:30 | 2018-03-16 13:30 | 9.287
2018-03-16 | 14:00 | 2018-03-16 14:00 | 9.41
2018-03-16 | 14:30 | 2018-03-16 14:30 | 9.46
2018-03-16 | 15:00 | 2018-03-16 15:00 | 9.534
2018-03-16 | 15:30 | 2018-03-16 15:30 | 9.558
2018-03-16 | 16:00 | 2018-03-16 16:00 | 9.583
2018-03-16 | 16:30 | 2018-03-16 16:30 | 9.46
2018-03-16 | 17:00 | 2018-03-16 17:00 | 9.336
2018-03-16 | 17:30 | 2018-03-16 17:30 | 9.262
2018-03-16 | 18:00 | 2018-03-16 18:00 | 9.139
2018-03-16 | 18:30 | 2018-03-16 18:30 | 9.015
2018-03-16 | 19:00 | 2018-03-16 19:00 | 8.916
2018-03-16 | 19:30 | 2018-03-16 19:30 | 8.817
2018-03-16 | 20:00 | 2018-03-16 20:00 | 8.717
2018-03-16 | 20:30 | 2018-03-16 20:30 | 8.593
2018-03-16 | 21:00 | 2018-03-16 21:00 | 8.469
2018-03-16 | 21:30 | 2018-03-16 21:30 | 8.369
2018-03-16 | 22:00 | 2018-03-16 22:00 | 8.27
2018-03-16 | 22:30 | 2018-03-16 22:30 | 8.195
2018-03-16 | 23:00 | 2018-03-16 23:00 | 8.145
2018-03-16 | 23:30 | 2018-03-16 23:30 | 8.07 | 7.8806 | 6.357 | 9.583 | 1.2142 | 3.226
2018-03-17 | 0:00 | 2018-03-17 | 7.995
2018-03-17 | 0:30 | 2018-03-17 00:30 | 7.945
2018-03-17 | 1:00 | 2018-03-17 01:00 | 7.945
2018-03-17 | 1:30 | 2018-03-17 01:30 | 7.895
2018-03-17 | 2:00 | 2018-03-17 02:00 | 7.845
2018-03-17 | 2:30 | 2018-03-17 02:30 | 7.82
2018-03-17 | 3:00 | 2018-03-17 03:00 | 7.795
2018-03-17 | 3:30 | 2018-03-17 03:30 | 7.77
2018-03-17 | 4:00 | 2018-03-17 04:00 | 7.745
2018-03-17 | 4:30 | 2018-03-17 04:30 | 7.72
2018-03-17 | 5:00 | 2018-03-17 05:00 | 7.695
2018-03-17 | 5:30 | 2018-03-17 05:30 | 7.67
2018-03-17 | 6:00 | 2018-03-17 06:00 | 7.67
2018-03-17 | 6:30 | 2018-03-17 06:30 | 7.67
2018-03-17 | 7:00 | 2018-03-17 07:00 | 7.695
2018-03-17 | 7:30 | 2018-03-17 07:30 | 7.745
2018-03-17 | 8:00 | 2018-03-17 08:00 | 7.795
2018-03-17 | 8:30 | 2018-03-17 08:30 | 7.895
2018-03-17 | 9:00 | 2018-03-17 09:00 | 7.995
2018-03-17 | 9:30 | 2018-03-17 09:30 | 8.12
2018-03-17 | 10:00 | 2018-03-17 10:00 | 8.27
2018-03-17 | 10:30 | 2018-03-17 10:30 | 8.444
2018-03-17 | 11:00 | 2018-03-17 11:00 | 8.717
2018-03-17 | 11:30 | 2018-03-17 11:30 | 8.941
2018-03-17 | 12:00 | 2018-03-17 12:00 | 9.114
2018-03-17 | 12:30 | 2018-03-17 12:30 | 9.213
2018-03-17 | 13:00 | 2018-03-17 13:00 | 9.336
2018-03-17 | 13:30 | 2018-03-17 13:30 | 9.46
2018-03-17 | 14:00 | 2018-03-17 14:00 | 9.657
2018-03-17 | 14:30 | 2018-03-17 14:30 | 9.805
2018-03-17 | 15:00 | 2018-03-17 15:00 | 9.706
2018-03-17 | 15:30 | 2018-03-17 15:30 | 9.558
2018-03-17 | 16:00 | 2018-03-17 16:00 | 9.558
2018-03-17 | 16:30 | 2018-03-17 16:30 | 9.558
2018-03-17 | 17:00 | 2018-03-17 17:00 | 9.509
2018-03-17 | 17:30 | 2018-03-17 17:30 | 9.41
2018-03-17 | 18:00 | 2018-03-17 18:00 | 9.287
2018-03-17 | 18:30 | 2018-03-17 18:30 | 9.213
2018-03-17 | 19:00 | 2018-03-17 19:00 | 9.163
2018-03-17 | 19:30 | 2018-03-17 19:30 | 9.139
2018-03-17 | 20:00 | 2018-03-17 20:00 | 9.089
2018-03-17 | 20:30 | 2018-03-17 20:30 | 9.04
2018-03-17 | 21:00 | 2018-03-17 21:00 | 8.965
2018-03-17 | 21:30 | 2018-03-17 21:30 | 8.941
2018-03-17 | 22:00 | 2018-03-17 22:00 | 8.916
2018-03-17 | 22:30 | 2018-03-17 22:30 | 8.891
2018-03-17 | 23:00 | 2018-03-17 23:00 | 8.866
2018-03-17 | 23:30 | 2018-03-17 23:30 | 8.841 | 8.6048 | 7.67 | 9.805 | 0.73092 | 2.135
2018-03-18 | 0:00 | 2018-03-18 | 8.817
2018-03-18 | 0:30 | 2018-03-18 00:30 | 8.792
2018-03-18 | 1:00 | 2018-03-18 01:00 | 8.767
2018-03-18 | 1:30 | 2018-03-18 01:30 | 8.767
2018-03-18 | 2:00 | 2018-03-18 02:00 | 8.717
2018-03-18 | 2:30 | 2018-03-18 02:30 | 8.668
2018-03-18 | 3:00 | 2018-03-18 03:00 | 8.618
2018-03-18 | 3:30 | 2018-03-18 03:30 | 8.593
2018-03-18 | 4:00 | 2018-03-18 04:00 | 8.568
2018-03-18 | 4:30 | 2018-03-18 04:30 | 8.568
2018-03-18 | 5:00 | 2018-03-18 05:00 | 8.543
2018-03-18 | 5:30 | 2018-03-18 05:30 | 8.543
2018-03-18 | 6:00 | 2018-03-18 06:00 | 8.519
2018-03-18 | 6:30 | 2018-03-18 06:30 | 8.494
2018-03-18 | 7:00 | 2018-03-18 07:00 | 8.519
2018-03-18 | 7:30 | 2018-03-18 07:30 | 8.568
2018-03-18 | 8:00 | 2018-03-18 08:00 | 8.643
2018-03-18 | 8:30 | 2018-03-18 08:30 | 8.792
2018-03-18 | 9:00 | 2018-03-18 09:00 | 8.916
2018-03-18 | 9:30 | 2018-03-18 09:30 | 9.015
2018-03-18 | 10:00 | 2018-03-18 10:00 | 9.287
2018-03-18 | 10:30 | 2018-03-18 10:30 | 9.608
2018-03-18 | 11:00 | 2018-03-18 11:00 | 9.879
2018-03-18 | 11:30 | 2018-03-18 11:30 | 10.124
2018-03-18 | 12:00 | 2018-03-18 12:00 | 10.198
2018-03-18 | 12:30 | 2018-03-18 12:30 | 10.712
2018-03-18 | 13:00 | 2018-03-18 13:00 | 11.005
2018-03-18 | 13:30 | 2018-03-18 13:30 | 11.175
2018-03-18 | 14:00 | 2018-03-18 14:00 | 11.127
2018-03-18 | 14:30 | 2018-03-18 14:30 | 11.346
2018-03-18 | 15:00 | 2018-03-18 15:00 | 11.297
2018-03-18 | 15:30 | 2018-03-18 15:30 | 11.224
2018-03-18 | 16:00 | 2018-03-18 16:00 | 11.273
2018-03-18 | 16:30 | 2018-03-18 16:30 | 11.2
2018-03-18 | 17:00 | 2018-03-18 17:00 | 11.053
2018-03-18 | 17:30 | 2018-03-18 17:30 | 10.907
2018-03-18 | 18:00 | 2018-03-18 18:00 | 10.687
2018-03-18 | 18:30 | 2018-03-18 18:30 | 10.492
2018-03-18 | 19:00 | 2018-03-18 19:00 | 10.247
2018-03-18 | 19:30 | 2018-03-18 19:30 | 9.952
2018-03-18 | 20:00 | 2018-03-18 20:00 | 9.657
2018-03-18 | 20:30 | 2018-03-18 20:30 | 9.386
2018-03-18 | 21:00 | 2018-03-18 21:00 | 9.188
2018-03-18 | 21:30 | 2018-03-18 21:30 | 9.015
2018-03-18 | 22:00 | 2018-03-18 22:00 | 8.817
2018-03-18 | 22:30 | 2018-03-18 22:30 | 8.643
2018-03-18 | 23:00 | 2018-03-18 23:00 | 8.519
2018-03-18 | 23:30 | 2018-03-18 23:30 | 8.419 | 9.5388 | 8.419 | 11.346 | 1.0439 | 2.927
2018-03-19 | 0:00 | 2018-03-19 | 8.369
2018-03-19 | 0:30 | 2018-03-19 00:30 | 8.295
2018-03-19 | 1:00 | 2018-03-19 01:00 | 8.245
2018-03-19 | 1:30 | 2018-03-19 01:30 | 8.17
2018-03-19 | 2:00 | 2018-03-19 02:00 | 8.12
2018-03-19 | 2:30 | 2018-03-19 02:30 | 8.07
2018-03-19 | 3:00 | 2018-03-19 03:00 | 8.02
2018-03-19 | 3:30 | 2018-03-19 03:30 | 7.97
2018-03-19 | 4:00 | 2018-03-19 04:00 | 7.895
2018-03-19 | 4:30 | 2018-03-19 04:30 | 7.82
2018-03-19 | 5:00 | 2018-03-19 05:00 | 7.745
2018-03-19 | 5:30 | 2018-03-19 05:30 | 7.695
2018-03-19 | 6:00 | 2018-03-19 06:00 | 7.645
2018-03-19 | 6:30 | 2018-03-19 06:30 | 7.619
2018-03-19 | 7:00 | 2018-03-19 07:00 | 7.645
2018-03-19 | 7:30 | 2018-03-19 07:30 | 7.67
2018-03-19 | 8:00 | 2018-03-19 08:00 | 7.77
2018-03-19 | 8:30 | 2018-03-19 08:30 | 7.945
2018-03-19 | 9:00 | 2018-03-19 09:00 | 8.17
2018-03-19 | 9:30 | 2018-03-19 09:30 | 8.469
2018-03-19 | 10:00 | 2018-03-19 10:00 | 8.817
2018-03-19 | 10:30 | 2018-03-19 10:30 | 9.188
2018-03-19 | 11:00 | 2018-03-19 11:00 | 9.534
2018-03-19 | 11:30 | 2018-03-19 11:30 | 9.706
2018-03-19 | 12:00 | 2018-03-19 12:00 | 9.977
2018-03-19 | 12:30 | 2018-03-19 12:30 | 10.32
2018-03-19 | 13:00 | 2018-03-19 13:00 | 10.59
2018-03-19 | 13:30 | 2018-03-19 13:30 | 10.81
2018-03-19 | 14:00 | 2018-03-19 14:00 | 11.005
2018-03-19 | 14:30 | 2018-03-19 14:30 | 11.127
2018-03-19 | 15:00 | 2018-03-19 15:00 | 11.248
2018-03-19 | 15:30 | 2018-03-19 15:30 | 11.346
2018-03-19 | 16:00 | 2018-03-19 16:00 | 11.419
2018-03-19 | 16:30 | 2018-03-19 16:30 | 11.37
2018-03-19 | 17:00 | 2018-03-19 17:00 | 11.248
2018-03-19 | 17:30 | 2018-03-19 17:30 | 11.151
2018-03-19 | 18:00 | 2018-03-19 18:00 | 11.005
2018-03-19 | 18:30 | 2018-03-19 18:30 | 10.883
2018-03-19 | 19:00 | 2018-03-19 19:00 | 10.736
2018-03-19 | 19:30 | 2018-03-19 19:30 | 10.565
2018-03-19 | 20:00 | 2018-03-19 20:00 | 10.443
2018-03-19 | 20:30 | 2018-03-19 20:30 | 10.32
2018-03-19 | 21:00 | 2018-03-19 21:00 | 10.222
2018-03-19 | 21:30 | 2018-03-19 21:30 | 10.124
2018-03-19 | 22:00 | 2018-03-19 22:00 | 10.051
2018-03-19 | 22:30 | 2018-03-19 22:30 | 9.977
2018-03-19 | 23:00 | 2018-03-19 23:00 | 9.928
2018-03-19 | 23:30 | 2018-03-19 23:30 | 9.854 | 9.4231 | 7.619 | 11.419 | 1.3599 | 3.8
2018-03-20 | 0:00 | 2018-03-20 | 9.805
2018-03-20 | 0:30 | 2018-03-20 00:30 | 9.78
2018-03-20 | 1:00 | 2018-03-20 01:00 | 9.731
2018-03-20 | 1:30 | 2018-03-20 01:30 | 9.706
2018-03-20 | 2:00 | 2018-03-20 02:00 | 9.682
2018-03-20 | 2:30 | 2018-03-20 02:30 | 9.657
2018-03-20 | 3:00 | 2018-03-20 03:00 | 9.632
2018-03-20 | 3:30 | 2018-03-20 03:30 | 9.608
2018-03-20 | 4:00 | 2018-03-20 04:00 | 9.608
2018-03-20 | 4:30 | 2018-03-20 04:30 | 9.583
2018-03-20 | 5:00 | 2018-03-20 05:00 | 9.558
2018-03-20 | 5:30 | 2018-03-20 05:30 | 9.509
2018-03-20 | 6:00 | 2018-03-20 06:00 | 9.46
2018-03-20 | 6:30 | 2018-03-20 06:30 | 9.46
2018-03-20 | 7:00 | 2018-03-20 07:00 | 9.435
2018-03-20 | 7:30 | 2018-03-20 07:30 | 9.46
2018-03-20 | 8:00 | 2018-03-20 08:00 | 9.534
2018-03-20 | 8:30 | 2018-03-20 08:30 | 9.632
2018-03-20 | 9:00 | 2018-03-20 09:00 | 9.682
2018-03-20 | 9:30 | 2018-03-20 09:30 | 9.805
2018-03-20 | 10:00 | 2018-03-20 10:00 | 9.952
2018-03-20 | 10:30 | 2018-03-20 10:30 | 10.1
2018-03-20 | 11:00 | 2018-03-20 11:00 | 10.296
2018-03-20 | 11:30 | 2018-03-20 11:30 | 10.443
2018-03-20 | 12:00 | 2018-03-20 12:00 | 10.638
2018-03-20 | 12:30 | 2018-03-20 12:30 | 10.98
2018-03-20 | 13:00 | 2018-03-20 13:00 | 11.297
2018-03-20 | 13:30 | 2018-03-20 13:30 | 11.419
2018-03-20 | 14:00 | 2018-03-20 14:00 | 11.492
2018-03-20 | 14:30 | 2018-03-20 14:30 | 11.492
2018-03-20 | 15:00 | 2018-03-20 15:00 | 11.516
2018-03-20 | 15:30 | 2018-03-20 15:30 | 11.467
2018-03-20 | 16:00 | 2018-03-20 16:00 | 11.394
2018-03-20 | 16:30 | 2018-03-20 16:30 | 11.321
2018-03-20 | 17:00 | 2018-03-20 17:00 | 11.2
2018-03-20 | 17:30 | 2018-03-20 17:30 | 11.053
2018-03-20 | 18:00 | 2018-03-20 18:00 | 10.956
2018-03-20 | 18:30 | 2018-03-20 18:30 | 10.883
2018-03-20 | 19:00 | 2018-03-20 19:00 | 10.761
2018-03-20 | 19:30 | 2018-03-20 19:30 | 10.638
2018-03-20 | 20:00 | 2018-03-20 20:00 | 10.516
2018-03-20 | 20:30 | 2018-03-20 20:30 | 10.418
2018-03-20 | 21:00 | 2018-03-20 21:00 | 10.345
2018-03-20 | 21:30 | 2018-03-20 21:30 | 10.247
2018-03-20 | 22:00 | 2018-03-20 22:00 | 10.198
2018-03-20 | 22:30 | 2018-03-20 22:30 | 10.149
2018-03-20 | 23:00 | 2018-03-20 23:00 | 10.124
2018-03-20 | 23:30 | 2018-03-20 23:30 | 10.1 | 10.2859 | 9.435 | 11.516 | 0.70207 | 2.081
2018-03-21 | 0:00 | 2018-03-21 | 10.075
2018-03-21 | 0:30 | 2018-03-21 00:30 | 10.075
2018-03-21 | 1:00 | 2018-03-21 01:00 | 10.051
2018-03-21 | 1:30 | 2018-03-21 01:30 | 10.051
2018-03-21 | 2:00 | 2018-03-21 02:00 | 10.051
2018-03-21 | 2:30 | 2018-03-21 02:30 | 10.026
2018-03-21 | 3:00 | 2018-03-21 03:00 | 10.001
2018-03-21 | 3:30 | 2018-03-21 03:30 | 10.001
2018-03-21 | 4:00 | 2018-03-21 04:00 | 9.977
2018-03-21 | 4:30 | 2018-03-21 04:30 | 9.952
2018-03-21 | 5:00 | 2018-03-21 05:00 | 9.952
2018-03-21 | 5:30 | 2018-03-21 05:30 | 9.952
2018-03-21 | 6:00 | 2018-03-21 06:00 | 9.952
2018-03-21 | 6:30 | 2018-03-21 06:30 | 9.952
2018-03-21 | 7:00 | 2018-03-21 07:00 | 9.928
2018-03-21 | 7:30 | 2018-03-21 07:30 | 9.952
2018-03-21 | 8:00 | 2018-03-21 08:00 | 10.026
2018-03-21 | 8:30 | 2018-03-21 08:30 | 10.149
2018-03-21 | 9:00 | 2018-03-21 09:00 | 10.198
2018-03-21 | 9:30 | 2018-03-21 09:30 | 10.492
2018-03-21 | 10:00 | 2018-03-21 10:00 | 10.785
2018-03-21 | 10:30 | 2018-03-21 10:30 | 11.029
2018-03-21 | 11:00 | 2018-03-21 11:00 | 11.102
2018-03-21 | 11:30 | 2018-03-21 11:30 | 11.2
2018-03-21 | 12:00 | 2018-03-21 12:00 | 11.54
2018-03-21 | 12:30 | 2018-03-21 12:30 | 11.929
2018-03-21 | 13:00 | 2018-03-21 13:00 | 12.219
2018-03-21 | 13:30 | 2018-03-21 13:30 | 12.268
2018-03-21 | 14:00 | 2018-03-21 14:00 | 12.292
2018-03-21 | 14:30 | 2018-03-21 14:30 | 12.292
2018-03-21 | 15:00 | 2018-03-21 15:00 | 12.292
2018-03-21 | 15:30 | 2018-03-21 15:30 | 12.219
2018-03-21 | 16:00 | 2018-03-21 16:00 | 12.219
2018-03-21 | 16:30 | 2018-03-21 16:30 | 12.171
2018-03-21 | 17:00 | 2018-03-21 17:00 | 12.05
2018-03-21 | 17:30 | 2018-03-21 17:30 | 11.904
2018-03-21 | 18:00 | 2018-03-21 18:00 | 11.783
2018-03-21 | 18:30 | 2018-03-21 18:30 | 11.686
2018-03-21 | 19:00 | 2018-03-21 19:00 | 11.565
2018-03-21 | 19:30 | 2018-03-21 19:30 | 11.419
2018-03-21 | 20:00 | 2018-03-21 20:00 | 11.248
2018-03-21 | 20:30 | 2018-03-21 20:30 | 11.102
2018-03-21 | 21:00 | 2018-03-21 21:00 | 10.98
2018-03-21 | 21:30 | 2018-03-21 21:30 | 10.883
2018-03-21 | 22:00 | 2018-03-21 22:00 | 10.81
2018-03-21 | 22:30 | 2018-03-21 22:30 | 10.736
2018-03-21 | 23:00 | 2018-03-21 23:00 | 10.687
2018-03-21 | 23:30 | 2018-03-21 23:30 | 10.638 | 10.9138 | 9.928 | 12.292 | 0.8749 | 2.364
2018-03-22 | 0:00 | 2018-03-22 | 10.59
2018-03-22 | 0:30 | 2018-03-22 00:30 | 10.271
2018-03-22 | 1:00 | 2018-03-22 01:00 | 10.001
2018-03-22 | 1:30 | 2018-03-22 01:30 | 10.001
2018-03-22 | 2:00 | 2018-03-22 02:00 | 10.051
2018-03-22 | 2:30 | 2018-03-22 02:30 | 10.051
2018-03-22 | 3:00 | 2018-03-22 03:00 | 9.928
2018-03-22 | 3:30 | 2018-03-22 03:30 | 9.78
2018-03-22 | 4:00 | 2018-03-22 04:00 | 9.682
2018-03-22 | 4:30 | 2018-03-22 04:30 | 9.632
2018-03-22 | 5:00 | 2018-03-22 05:00 | 9.608
2018-03-22 | 5:30 | 2018-03-22 05:30 | 9.583
2018-03-22 | 6:00 | 2018-03-22 06:00 | 9.558
2018-03-22 | 6:30 | 2018-03-22 06:30 | 9.558
2018-03-22 | 7:00 | 2018-03-22 07:00 | 9.558
2018-03-22 | 7:30 | 2018-03-22 07:30 | 9.558
2018-03-22 | 8:00 | 2018-03-22 08:00 | 9.583
2018-03-22 | 8:30 | 2018-03-22 08:30 | 9.632
2018-03-22 | 9:00 | 2018-03-22 09:00 | 9.706
2018-03-22 | 9:30 | 2018-03-22 09:30 | 9.78
2018-03-22 | 10:00 | 2018-03-22 10:00 | 9.854
2018-03-22 | 10:30 | 2018-03-22 10:30 | 9.952
2018-03-22 | 11:00 | 2018-03-22 11:00 | 10.075
2018-03-22 | 11:30 | 2018-03-22 11:30 | 10.173
2018-03-22 | 12:00 | 2018-03-22 12:00 | 10.296
2018-03-22 | 12:30 | 2018-03-22 12:30 | 10.369
2018-03-22 | 13:00 | 2018-03-22 13:00 | 10.492
2018-03-22 | 13:30 | 2018-03-22 13:30 | 10.492
2018-03-22 | 14:00 | 2018-03-22 14:00 | 10.418
2018-03-22 | 14:30 | 2018-03-22 14:30 | 10.296
2018-03-22 | 15:00 | 2018-03-22 15:00 | 10.198
2018-03-22 | 15:30 | 2018-03-22 15:30 | 9.977
2018-03-22 | 16:00 | 2018-03-22 16:00 | 9.78
2018-03-22 | 16:30 | 2018-03-22 16:30 | 9.657
2018-03-22 | 17:00 | 2018-03-22 17:00 | 9.534
2018-03-22 | 17:30 | 2018-03-22 17:30 | 9.336
2018-03-22 | 18:00 | 2018-03-22 18:00 | 9.163
2018-03-22 | 18:30 | 2018-03-22 18:30 | 8.965
2018-03-22 | 19:00 | 2018-03-22 19:00 | 8.792
2018-03-22 | 19:30 | 2018-03-22 19:30 | 8.593
2018-03-22 | 20:00 | 2018-03-22 20:00 | 8.419
2018-03-22 | 20:30 | 2018-03-22 20:30 | 8.295
2018-03-22 | 21:00 | 2018-03-22 21:00 | 8.145
2018-03-22 | 21:30 | 2018-03-22 21:30 | 8.045
2018-03-22 | 22:00 | 2018-03-22 22:00 | 7.92
2018-03-22 | 22:30 | 2018-03-22 22:30 | 7.845
2018-03-22 | 23:00 | 2018-03-22 23:00 | 7.77
2018-03-22 | 23:30 | 2018-03-22 23:30 | 7.695 | 9.5137 | 7.695 | 10.59 | 0.79824 | 2.895
2018-03-23 | 0:00 | 2018-03-23 | 7.594
2018-03-23 | 0:30 | 2018-03-23 00:30 | 7.469
2018-03-23 | 1:00 | 2018-03-23 01:00 | 7.368
2018-03-23 | 1:30 | 2018-03-23 01:30 | 7.268
2018-03-23 | 2:00 | 2018-03-23 02:00 | 7.192
2018-03-23 | 2:30 | 2018-03-23 02:30 | 7.142
2018-03-23 | 3:00 | 2018-03-23 03:00 | 7.091
2018-03-23 | 3:30 | 2018-03-23 03:30 | 7.015
2018-03-23 | 4:00 | 2018-03-23 04:00 | 6.99
2018-03-23 | 4:30 | 2018-03-23 04:30 | 6.94
2018-03-23 | 5:00 | 2018-03-23 05:00 | 6.914
2018-03-23 | 5:30 | 2018-03-23 05:30 | 6.914
2018-03-23 | 6:00 | 2018-03-23 06:00 | 6.889
2018-03-23 | 6:30 | 2018-03-23 06:30 | 6.839
2018-03-23 | 7:00 | 2018-03-23 07:00 | 6.864
2018-03-23 | 7:30 | 2018-03-23 07:30 | 7.015
2018-03-23 | 8:00 | 2018-03-23 08:00 | 7.142
2018-03-23 | 8:30 | 2018-03-23 08:30 | 7.268
2018-03-23 | 9:00 | 2018-03-23 09:00 | 7.544
2018-03-23 | 9:30 | 2018-03-23 09:30 | 7.845
2018-03-23 | 10:00 | 2018-03-23 10:00 | 8.145
2018-03-23 | 10:30 | 2018-03-23 10:30 | 8.494
2018-03-23 | 11:00 | 2018-03-23 11:00 | 8.717
2018-03-23 | 11:30 | 2018-03-23 11:30 | 9.114
2018-03-23 | 12:00 | 2018-03-23 12:00 | 9.46
2018-03-23 | 12:30 | 2018-03-23 12:30 | 9.632
2018-03-23 | 13:00 | 2018-03-23 13:00 | 9.706
2018-03-23 | 13:30 | 2018-03-23 13:30 | 9.706
2018-03-23 | 14:00 | 2018-03-23 14:00 | 9.879
2018-03-23 | 14:30 | 2018-03-23 14:30 | 9.903
2018-03-23 | 15:00 | 2018-03-23 15:00 | 9.952
2018-03-23 | 15:30 | 2018-03-23 15:30 | 10.026
2018-03-23 | 16:00 | 2018-03-23 16:00 | 10.1
2018-03-23 | 16:30 | 2018-03-23 16:30 | 10.075
2018-03-23 | 17:00 | 2018-03-23 17:00 | 9.952
2018-03-23 | 17:30 | 2018-03-23 17:30 | 9.805
2018-03-23 | 18:00 | 2018-03-23 18:00 | 9.682
2018-03-23 | 18:30 | 2018-03-23 18:30 | 9.558
2018-03-23 | 19:00 | 2018-03-23 19:00 | 9.46
2018-03-23 | 19:30 | 2018-03-23 19:30 | 9.336
2018-03-23 | 20:00 | 2018-03-23 20:00 | 9.188
2018-03-23 | 20:30 | 2018-03-23 20:30 | 9.015
2018-03-23 | 21:00 | 2018-03-23 21:00 | 8.891
2018-03-23 | 21:30 | 2018-03-23 21:30 | 8.792
2018-03-23 | 22:00 | 2018-03-23 22:00 | 8.693
2018-03-23 | 22:30 | 2018-03-23 22:30 | 8.543
2018-03-23 | 23:00 | 2018-03-23 23:00 | 8.419
2018-03-23 | 23:30 | 2018-03-23 23:30 | 8.295 | 8.4134 | 6.839 | 10.1 | 1.174 | 3.261
2018-03-24 | 0:00 | 2018-03-24 | 8.22
2018-03-24 | 0:30 | 2018-03-24 00:30 | 8.12
2018-03-24 | 1:00 | 2018-03-24 01:00 | 7.995
2018-03-24 | 1:30 | 2018-03-24 01:30 | 7.895
2018-03-24 | 2:00 | 2018-03-24 02:00 | 7.845
2018-03-24 | 2:30 | 2018-03-24 02:30 | 7.72
2018-03-24 | 3:00 | 2018-03-24 03:00 | 7.393
2018-03-24 | 3:30 | 2018-03-24 03:30 | 7.393
2018-03-24 | 4:00 | 2018-03-24 04:00 | 7.368
2018-03-24 | 4:30 | 2018-03-24 04:30 | 7.343
2018-03-24 | 5:00 | 2018-03-24 05:00 | 7.217
2018-03-24 | 5:30 | 2018-03-24 05:30 | 7.192
2018-03-24 | 6:00 | 2018-03-24 06:00 | 7.192
2018-03-24 | 6:30 | 2018-03-24 06:30 | 7.192
2018-03-24 | 7:00 | 2018-03-24 07:00 | 7.217
2018-03-24 | 7:30 | 2018-03-24 07:30 | 7.268
2018-03-24 | 8:00 | 2018-03-24 08:00 | 7.393
2018-03-24 | 8:30 | 2018-03-24 08:30 | 7.594
2018-03-24 | 9:00 | 2018-03-24 09:00 | 7.87
2018-03-24 | 9:30 | 2018-03-24 09:30 | 8.22
2018-03-24 | 10:00 | 2018-03-24 10:00 | 8.543
2018-03-24 | 10:30 | 2018-03-24 10:30 | 8.866
2018-03-24 | 11:00 | 2018-03-24 11:00 | 9.163
2018-03-24 | 11:30 | 2018-03-24 11:30 | 9.509
2018-03-24 | 12:00 | 2018-03-24 12:00 | 9.78
2018-03-24 | 12:30 | 2018-03-24 12:30 | 10.001
2018-03-24 | 13:00 | 2018-03-24 13:00 | 10.222
2018-03-24 | 13:30 | 2018-03-24 13:30 | 10.492
2018-03-24 | 14:00 | 2018-03-24 14:00 | 10.736
2018-03-24 | 14:30 | 2018-03-24 14:30 | 10.834
2018-03-24 | 15:00 | 2018-03-24 15:00 | 10.785
2018-03-24 | 15:30 | 2018-03-24 15:30 | 10.785
2018-03-24 | 16:00 | 2018-03-24 16:00 | 10.761
2018-03-24 | 16:30 | 2018-03-24 16:30 | 10.687
2018-03-24 | 17:00 | 2018-03-24 17:00 | 10.59
2018-03-24 | 17:30 | 2018-03-24 17:30 | 10.418
2018-03-24 | 18:00 | 2018-03-24 18:00 | 10.247
2018-03-24 | 18:30 | 2018-03-24 18:30 | 10.075
2018-03-24 | 19:00 | 2018-03-24 19:00 | 9.928
2018-03-24 | 19:30 | 2018-03-24 19:30 | 9.756
2018-03-24 | 20:00 | 2018-03-24 20:00 | 9.608
2018-03-24 | 20:30 | 2018-03-24 20:30 | 9.46
2018-03-24 | 21:00 | 2018-03-24 21:00 | 9.336
2018-03-24 | 21:30 | 2018-03-24 21:30 | 9.213
2018-03-24 | 22:00 | 2018-03-24 22:00 | 9.089
2018-03-24 | 22:30 | 2018-03-24 22:30 | 9.04
2018-03-24 | 23:00 | 2018-03-24 23:00 | 8.965
2018-03-24 | 23:30 | 2018-03-24 23:30 | 8.891 | 8.9047 | 7.192 | 10.834 | 1.2743 | 3.642
2018-03-25 | 0:00 | 2018-03-25 | 8.841
2018-03-25 | 0:30 | 2018-03-25 00:30 | 8.742
2018-03-25 | 1:00 | 2018-03-25 01:00 | 8.568
2018-03-25 | 1:30 | 2018-03-25 01:30 | 8.469
2018-03-25 | 2:00 | 2018-03-25 02:00 | 8.469
2018-03-25 | 2:30 | 2018-03-25 02:30 | 8.444
2018-03-25 | 3:00 | 2018-03-25 03:00 | 8.369
2018-03-25 | 3:30 | 2018-03-25 03:30 | 8.295
2018-03-25 | 4:00 | 2018-03-25 04:00 | 8.22
2018-03-25 | 4:30 | 2018-03-25 04:30 | 8.195
2018-03-25 | 5:00 | 2018-03-25 05:00 | 8.17
2018-03-25 | 5:30 | 2018-03-25 05:30 | 8.145
2018-03-25 | 6:00 | 2018-03-25 06:00 | 8.17
2018-03-25 | 6:30 | 2018-03-25 06:30 | 8.145
2018-03-25 | 7:00 | 2018-03-25 07:00 | 8.145
2018-03-25 | 7:30 | 2018-03-25 07:30 | 8.17
2018-03-25 | 8:00 | 2018-03-25 08:00 | 8.22
2018-03-25 | 8:30 | 2018-03-25 08:30 | 8.319
2018-03-25 | 9:00 | 2018-03-25 09:00 | 8.394
2018-03-25 | 9:30 | 2018-03-25 09:30 | 8.543
2018-03-25 | 10:00 | 2018-03-25 10:00 | 8.693
2018-03-25 | 10:30 | 2018-03-25 10:30 | 8.817
2018-03-25 | 11:00 | 2018-03-25 11:00 | 9.114
2018-03-25 | 11:30 | 2018-03-25 11:30 | 9.361
2018-03-25 | 12:00 | 2018-03-25 12:00 | 9.509
2018-03-25 | 12:30 | 2018-03-25 12:30 | 9.46
2018-03-25 | 13:00 | 2018-03-25 13:00 | 9.583
2018-03-25 | 13:30 | 2018-03-25 13:30 | 9.731
2018-03-25 | 14:00 | 2018-03-25 14:00 | 9.731
2018-03-25 | 14:30 | 2018-03-25 14:30 | 9.731
2018-03-25 | 15:00 | 2018-03-25 15:00 | 9.78
2018-03-25 | 15:30 | 2018-03-25 15:30 | 9.879
2018-03-25 | 16:00 | 2018-03-25 16:00 | 9.805
2018-03-25 | 16:30 | 2018-03-25 16:30 | 9.78
2018-03-25 | 17:00 | 2018-03-25 17:00 | 9.731
2018-03-25 | 17:30 | 2018-03-25 17:30 | 9.682
2018-03-25 | 18:00 | 2018-03-25 18:00 | 9.558
2018-03-25 | 18:30 | 2018-03-25 18:30 | 9.386
2018-03-25 | 19:00 | 2018-03-25 19:00 | 9.238
2018-03-25 | 19:30 | 2018-03-25 19:30 | 9.064
2018-03-25 | 20:00 | 2018-03-25 20:00 | 8.891
2018-03-25 | 20:30 | 2018-03-25 20:30 | 8.742
2018-03-25 | 21:00 | 2018-03-25 21:00 | 8.668
2018-03-25 | 21:30 | 2018-03-25 21:30 | 8.618
2018-03-25 | 22:00 | 2018-03-25 22:00 | 8.519
2018-03-25 | 22:30 | 2018-03-25 22:30 | 8.444
2018-03-25 | 23:00 | 2018-03-25 23:00 | 8.344
2018-03-25 | 23:30 | 2018-03-25 23:30 | 8.27 | 8.8575 | 8.145 | 9.879 | 0.59997 | 1.734
2018-03-26 | 0:00 | 2018-03-26 | 8.17
2018-03-26 | 0:30 | 2018-03-26 00:30 | 8.07
2018-03-26 | 1:00 | 2018-03-26 01:00 | 7.97
2018-03-26 | 1:30 | 2018-03-26 01:30 | 7.895
2018-03-26 | 2:00 | 2018-03-26 02:00 | 7.82
2018-03-26 | 2:30 | 2018-03-26 02:30 | 7.77
2018-03-26 | 3:00 | 2018-03-26 03:00 | 7.695
2018-03-26 | 3:30 | 2018-03-26 03:30 | 7.645
2018-03-26 | 4:00 | 2018-03-26 04:00 | 7.619
2018-03-26 | 4:30 | 2018-03-26 04:30 | 7.569
2018-03-26 | 5:00 | 2018-03-26 05:00 | 7.544
2018-03-26 | 5:30 | 2018-03-26 05:30 | 7.494
2018-03-26 | 6:00 | 2018-03-26 06:00 | 7.494
2018-03-26 | 6:30 | 2018-03-26 06:30 | 7.494
2018-03-26 | 7:00 | 2018-03-26 07:00 | 7.494
2018-03-26 | 7:30 | 2018-03-26 07:30 | 7.569
2018-03-26 | 8:00 | 2018-03-26 08:00 | 7.72
2018-03-26 | 8:30 | 2018-03-26 08:30 | 7.97
2018-03-26 | 9:00 | 2018-03-26 09:00 | 8.27
2018-03-26 | 9:30 | 2018-03-26 09:30 | 8.643
2018-03-26 | 10:00 | 2018-03-26 10:00 | 9.015
2018-03-26 | 10:30 | 2018-03-26 10:30 | 9.262
2018-03-26 | 11:00 | 2018-03-26 11:00 | 9.682
2018-03-26 | 11:30 | 2018-03-26 11:30 | 9.977
2018-03-26 | 12:00 | 2018-03-26 12:00 | 10.247
2018-03-26 | 12:30 | 2018-03-26 12:30 | 10.761
2018-03-26 | 13:00 | 2018-03-26 13:00 | 11.053
2018-03-26 | 13:30 | 2018-03-26 13:30 | 11.37
2018-03-26 | 14:00 | 2018-03-26 14:00 | 11.637
2018-03-26 | 14:30 | 2018-03-26 14:30 | 11.807
2018-03-26 | 15:00 | 2018-03-26 15:00 | 12.001
2018-03-26 | 15:30 | 2018-03-26 15:30 | 12.025
2018-03-26 | 16:00 | 2018-03-26 16:00 | 11.953
2018-03-26 | 16:30 | 2018-03-26 16:30 | 11.832
2018-03-26 | 17:00 | 2018-03-26 17:00 | 11.662
2018-03-26 | 17:30 | 2018-03-26 17:30 | 11.419
2018-03-26 | 18:00 | 2018-03-26 18:00 | 11.151
2018-03-26 | 18:30 | 2018-03-26 18:30 | 10.883
2018-03-26 | 19:00 | 2018-03-26 19:00 | 10.638
2018-03-26 | 19:30 | 2018-03-26 19:30 | 10.394
2018-03-26 | 20:00 | 2018-03-26 20:00 | 10.173
2018-03-26 | 20:30 | 2018-03-26 20:30 | 9.977
2018-03-26 | 21:00 | 2018-03-26 21:00 | 9.756
2018-03-26 | 21:30 | 2018-03-26 21:30 | 9.583
2018-03-26 | 22:00 | 2018-03-26 22:00 | 9.41
2018-03-26 | 22:30 | 2018-03-26 22:30 | 9.238
2018-03-26 | 23:00 | 2018-03-26 23:00 | 9.089
2018-03-26 | 23:30 | 2018-03-26 23:30 | 8.965 | 9.3932 | 7.494 | 12.025 | 1.5867 | 4.531
2018-03-27 | 0:00 | 2018-03-27 | 8.841
2018-03-27 | 0:30 | 2018-03-27 00:30 | 8.668
2018-03-27 | 1:00 | 2018-03-27 01:00 | 8.543
2018-03-27 | 1:30 | 2018-03-27 01:30 | 8.469
2018-03-27 | 2:00 | 2018-03-27 02:00 | 8.419
2018-03-27 | 2:30 | 2018-03-27 02:30 | 8.319
2018-03-27 | 3:00 | 2018-03-27 03:00 | 8.22
2018-03-27 | 3:30 | 2018-03-27 03:30 | 8.245
2018-03-27 | 4:00 | 2018-03-27 04:00 | 8.195
2018-03-27 | 4:30 | 2018-03-27 04:30 | 8.12
2018-03-27 | 5:00 | 2018-03-27 05:00 | 8.07
2018-03-27 | 5:30 | 2018-03-27 05:30 | 8.02
2018-03-27 | 6:00 | 2018-03-27 06:00 | 7.97
2018-03-27 | 6:30 | 2018-03-27 06:30 | 7.945
2018-03-27 | 7:00 | 2018-03-27 07:00 | 7.995
2018-03-27 | 7:30 | 2018-03-27 07:30 | 8.07
2018-03-27 | 8:00 | 2018-03-27 08:00 | 8.22
2018-03-27 | 8:30 | 2018-03-27 08:30 | 8.444
2018-03-27 | 9:00 | 2018-03-27 09:00 | 8.742
2018-03-27 | 9:30 | 2018-03-27 09:30 | 9.089
2018-03-27 | 10:00 | 2018-03-27 10:00 | 9.46
2018-03-27 | 10:30 | 2018-03-27 10:30 | 9.854
2018-03-27 | 11:00 | 2018-03-27 11:00 | 10.222
2018-03-27 | 11:30 | 2018-03-27 11:30 | 10.638
2018-03-27 | 12:00 | 2018-03-27 12:00 | 10.98
2018-03-27 | 12:30 | 2018-03-27 12:30 | 11.419
2018-03-27 | 13:00 | 2018-03-27 13:00 | 11.832
2018-03-27 | 13:30 | 2018-03-27 13:30 | 12.025
2018-03-27 | 14:00 | 2018-03-27 14:00 | 12.147
2018-03-27 | 14:30 | 2018-03-27 14:30 | 12.364
2018-03-27 | 15:00 | 2018-03-27 15:00 | 12.389
2018-03-27 | 15:30 | 2018-03-27 15:30 | 12.34
2018-03-27 | 16:00 | 2018-03-27 16:00 | 12.316
2018-03-27 | 16:30 | 2018-03-27 16:30 | 12.243
2018-03-27 | 17:00 | 2018-03-27 17:00 | 12.147
2018-03-27 | 17:30 | 2018-03-27 17:30 | 11.977
2018-03-27 | 18:00 | 2018-03-27 18:00 | 11.783
2018-03-27 | 18:30 | 2018-03-27 18:30 | 11.589
2018-03-27 | 19:00 | 2018-03-27 19:00 | 11.419
2018-03-27 | 19:30 | 2018-03-27 19:30 | 11.248
2018-03-27 | 20:00 | 2018-03-27 20:00 | 11.102
2018-03-27 | 20:30 | 2018-03-27 20:30 | 10.98
2018-03-27 | 21:00 | 2018-03-27 21:00 | 10.858
2018-03-27 | 21:30 | 2018-03-27 21:30 | 10.712
2018-03-27 | 22:00 | 2018-03-27 22:00 | 10.59
2018-03-27 | 22:30 | 2018-03-27 22:30 | 10.492
2018-03-27 | 23:00 | 2018-03-27 23:00 | 10.394
2018-03-27 | 23:30 | 2018-03-27 23:30 | 10.296 | 10.0504 | 7.945 | 12.389 | 1.615 | 4.444
2018-03-28 | 0:00 | 2018-03-28 | 10.222
2018-03-28 | 0:30 | 2018-03-28 00:30 | 10.124
2018-03-28 | 1:00 | 2018-03-28 01:00 | 10.051
2018-03-28 | 1:30 | 2018-03-28 01:30 | 10.051
2018-03-28 | 2:00 | 2018-03-28 02:00 | 10.026
2018-03-28 | 2:30 | 2018-03-28 02:30 | 10.001
2018-03-28 | 3:00 | 2018-03-28 03:00 | 9.977
2018-03-28 | 3:30 | 2018-03-28 03:30 | 9.952
2018-03-28 | 4:00 | 2018-03-28 04:00 | 9.928
2018-03-28 | 4:30 | 2018-03-28 04:30 | 9.903
2018-03-28 | 5:00 | 2018-03-28 05:00 | 9.805
2018-03-28 | 5:30 | 2018-03-28 05:30 | 9.731
2018-03-28 | 6:00 | 2018-03-28 06:00 | 9.632
2018-03-28 | 6:30 | 2018-03-28 06:30 | 9.558
2018-03-28 | 7:00 | 2018-03-28 07:00 | 9.485
2018-03-28 | 7:30 | 2018-03-28 07:30 | 9.46
2018-03-28 | 8:00 | 2018-03-28 08:00 | 9.534
2018-03-28 | 8:30 | 2018-03-28 08:30 | 9.682
2018-03-28 | 9:00 | 2018-03-28 09:00 | 9.903
2018-03-28 | 9:30 | 2018-03-28 09:30 | 10.173
2018-03-28 | 10:00 | 2018-03-28 10:00 | 10.492
2018-03-28 | 10:30 | 2018-03-28 10:30 | 10.81
2018-03-28 | 11:00 | 2018-03-28 11:00 | 11.127
2018-03-28 | 11:30 | 2018-03-28 11:30 | 11.492
2018-03-28 | 12:00 | 2018-03-28 12:00 | 11.832
2018-03-28 | 12:30 | 2018-03-28 12:30 | 12.195
2018-03-28 | 13:00 | 2018-03-28 13:00 | 12.509
2018-03-28 | 13:30 | 2018-03-28 13:30 | 12.775
2018-03-28 | 14:00 | 2018-03-28 14:00 | 12.968
2018-03-28 | 14:30 | 2018-03-28 14:30 | 13.112
2018-03-28 | 15:00 | 2018-03-28 15:00 | 13.161
2018-03-28 | 15:30 | 2018-03-28 15:30 | 13.137
2018-03-28 | 16:00 | 2018-03-28 16:00 | 13.064
2018-03-28 | 16:30 | 2018-03-28 16:30 | 12.92
2018-03-28 | 17:00 | 2018-03-28 17:00 | 12.727
2018-03-28 | 17:30 | 2018-03-28 17:30 | 12.461
2018-03-28 | 18:00 | 2018-03-28 18:00 | 12.195
2018-03-28 | 18:30 | 2018-03-28 18:30 | 11.953
2018-03-28 | 19:00 | 2018-03-28 19:00 | 11.734
2018-03-28 | 19:30 | 2018-03-28 19:30 | 11.54
2018-03-28 | 20:00 | 2018-03-28 20:00 | 11.346
2018-03-28 | 20:30 | 2018-03-28 20:30 | 11.175
2018-03-28 | 21:00 | 2018-03-28 21:00 | 10.858
2018-03-28 | 21:30 | 2018-03-28 21:30 | 10.443
2018-03-28 | 22:00 | 2018-03-28 22:00 | 10.247
2018-03-28 | 22:30 | 2018-03-28 22:30 | 10.124
2018-03-28 | 23:00 | 2018-03-28 23:00 | 9.977
2018-03-28 | 23:30 | 2018-03-28 23:30 | 9.805 | 10.9454 | 9.46 | 13.161 | 1.2471 | 3.701
2018-03-29 | 0:00 | 2018-03-29 | 9.657
2018-03-29 | 0:30 | 2018-03-29 00:30 | 9.509
2018-03-29 | 1:00 | 2018-03-29 01:00 | 9.386
2018-03-29 | 1:30 | 2018-03-29 01:30 | 9.262
2018-03-29 | 2:00 | 2018-03-29 02:00 | 9.163
2018-03-29 | 2:30 | 2018-03-29 02:30 | 9.089
2018-03-29 | 3:00 | 2018-03-29 03:00 | 9.015
2018-03-29 | 3:30 | 2018-03-29 03:30 | 8.941
2018-03-29 | 4:00 | 2018-03-29 04:00 | 8.891
2018-03-29 | 4:30 | 2018-03-29 04:30 | 8.817
2018-03-29 | 5:00 | 2018-03-29 05:00 | 8.742
2018-03-29 | 5:30 | 2018-03-29 05:30 | 8.668
2018-03-29 | 6:00 | 2018-03-29 06:00 | 8.643
2018-03-29 | 6:30 | 2018-03-29 06:30 | 8.618
2018-03-29 | 7:00 | 2018-03-29 07:00 | 8.618
2018-03-29 | 7:30 | 2018-03-29 07:30 | 8.693
2018-03-29 | 8:00 | 2018-03-29 08:00 | 8.841
2018-03-29 | 8:30 | 2018-03-29 08:30 | 9.064
2018-03-29 | 9:00 | 2018-03-29 09:00 | 9.312
2018-03-29 | 9:30 | 2018-03-29 09:30 | 9.657
2018-03-29 | 10:00 | 2018-03-29 10:00 | 10.051
2018-03-29 | 10:30 | 2018-03-29 10:30 | 10.443
2018-03-29 | 11:00 | 2018-03-29 11:00 | 10.687
2018-03-29 | 11:30 | 2018-03-29 11:30 | 11.102
2018-03-29 | 12:00 | 2018-03-29 12:00 | 11.54
2018-03-29 | 12:30 | 2018-03-29 12:30 | 11.953
2018-03-29 | 13:00 | 2018-03-29 13:00 | 12.268
2018-03-29 | 13:30 | 2018-03-29 13:30 | 12.582
2018-03-29 | 14:00 | 2018-03-29 14:00 | 12.823
2018-03-29 | 14:30 | 2018-03-29 14:30 | 12.968
2018-03-29 | 15:00 | 2018-03-29 15:00 | 13.016
2018-03-29 | 15:30 | 2018-03-29 15:30 | 13.064
2018-03-29 | 16:00 | 2018-03-29 16:00 | 13.04
2018-03-29 | 16:30 | 2018-03-29 16:30 | 12.92
2018-03-29 | 17:00 | 2018-03-29 17:00 | 12.751
2018-03-29 | 17:30 | 2018-03-29 17:30 | 12.558
2018-03-29 | 18:00 | 2018-03-29 18:00 | 12.34
2018-03-29 | 18:30 | 2018-03-29 18:30 | 12.098
2018-03-29 | 19:00 | 2018-03-29 19:00 | 11.832
2018-03-29 | 19:30 | 2018-03-29 19:30 | 11.613
2018-03-29 | 20:00 | 2018-03-29 20:00 | 11.419
2018-03-29 | 20:30 | 2018-03-29 20:30 | 11.248
2018-03-29 | 21:00 | 2018-03-29 21:00 | 11.078
2018-03-29 | 21:30 | 2018-03-29 21:30 | 10.883
2018-03-29 | 22:00 | 2018-03-29 22:00 | 10.761
2018-03-29 | 22:30 | 2018-03-29 22:30 | 10.614
2018-03-29 | 23:00 | 2018-03-29 23:00 | 10.443
2018-03-29 | 23:30 | 2018-03-29 23:30 | 10.32 | 10.6042 | 8.618 | 13.064 | 1.5518 | 4.446
2018-03-30 | 0:00 | 2018-03-30 | 10.198
2018-03-30 | 0:30 | 2018-03-30 00:30 | 10.075
2018-03-30 | 1:00 | 2018-03-30 01:00 | 9.952
2018-03-30 | 1:30 | 2018-03-30 01:30 | 9.879
2018-03-30 | 2:00 | 2018-03-30 02:00 | 9.805
2018-03-30 | 2:30 | 2018-03-30 02:30 | 9.731
2018-03-30 | 3:00 | 2018-03-30 03:00 | 9.657
2018-03-30 | 3:30 | 2018-03-30 03:30 | 9.608
2018-03-30 | 4:00 | 2018-03-30 04:00 | 9.509
2018-03-30 | 4:30 | 2018-03-30 04:30 | 9.46
2018-03-30 | 5:00 | 2018-03-30 05:00 | 9.361
2018-03-30 | 5:30 | 2018-03-30 05:30 | 9.312
2018-03-30 | 6:00 | 2018-03-30 06:00 | 9.238
2018-03-30 | 6:30 | 2018-03-30 06:30 | 9.213
2018-03-30 | 7:00 | 2018-03-30 07:00 | 9.213
2018-03-30 | 7:30 | 2018-03-30 07:30 | 9.312
2018-03-30 | 8:00 | 2018-03-30 08:00 | 9.46
2018-03-30 | 8:30 | 2018-03-30 08:30 | 9.657
2018-03-30 | 9:00 | 2018-03-30 09:00 | 10.001
2018-03-30 | 9:30 | 2018-03-30 09:30 | 10.296
2018-03-30 | 10:00 | 2018-03-30 10:00 | 10.565
2018-03-30 | 10:30 | 2018-03-30 10:30 | 10.81
2018-03-30 | 11:00 | 2018-03-30 11:00 | 11.102
2018-03-30 | 11:30 | 2018-03-30 11:30 | 11.516
2018-03-30 | 12:00 | 2018-03-30 12:00 | 11.832
2018-03-30 | 12:30 | 2018-03-30 12:30 | 12.243
2018-03-30 | 13:00 | 2018-03-30 13:00 | 12.485
2018-03-30 | 13:30 | 2018-03-30 13:30 | 12.654
2018-03-30 | 14:00 | 2018-03-30 14:00 | 12.799
2018-03-30 | 14:30 | 2018-03-30 14:30 | 12.92
2018-03-30 | 15:00 | 2018-03-30 15:00 | 13.064
2018-03-30 | 15:30 | 2018-03-30 15:30 | 13.04
2018-03-30 | 16:00 | 2018-03-30 16:00 | 12.968
2018-03-30 | 16:30 | 2018-03-30 16:30 | 12.896
2018-03-30 | 17:00 | 2018-03-30 17:00 | 12.775
2018-03-30 | 17:30 | 2018-03-30 17:30 | 12.654
2018-03-30 | 18:00 | 2018-03-30 18:00 | 12.437
2018-03-30 | 18:30 | 2018-03-30 18:30 | 12.219
2018-03-30 | 19:00 | 2018-03-30 19:00 | 12.001
2018-03-30 | 19:30 | 2018-03-30 19:30 | 11.832
2018-03-30 | 20:00 | 2018-03-30 20:00 | 11.662
2018-03-30 | 20:30 | 2018-03-30 20:30 | 11.492
2018-03-30 | 21:00 | 2018-03-30 21:00 | 11.346
2018-03-30 | 21:30 | 2018-03-30 21:30 | 11.224
2018-03-30 | 22:00 | 2018-03-30 22:00 | 11.127
2018-03-30 | 22:30 | 2018-03-30 22:30 | 11.029
2018-03-30 | 23:00 | 2018-03-30 23:00 | 10.956
2018-03-30 | 23:30 | 2018-03-30 23:30 | 10.834 | 10.9879 | 9.213 | 13.064 | 1.3151 | 3.851
2018-03-31 | 0:00 | 2018-03-31 | 10.761
2018-03-31 | 0:30 | 2018-03-31 00:30 | 10.663
2018-03-31 | 1:00 | 2018-03-31 01:00 | 10.565
2018-03-31 | 1:30 | 2018-03-31 01:30 | 10.443
2018-03-31 | 2:00 | 2018-03-31 02:00 | 10.369
2018-03-31 | 2:30 | 2018-03-31 02:30 | 10.296
2018-03-31 | 3:00 | 2018-03-31 03:00 | 10.198
2018-03-31 | 3:30 | 2018-03-31 03:30 | 10.124
2018-03-31 | 4:00 | 2018-03-31 04:00 | 10.051
2018-03-31 | 4:30 | 2018-03-31 04:30 | 10.001
2018-03-31 | 5:00 | 2018-03-31 05:00 | 9.952
2018-03-31 | 5:30 | 2018-03-31 05:30 | 9.903
2018-03-31 | 6:00 | 2018-03-31 06:00 | 9.854
2018-03-31 | 6:30 | 2018-03-31 06:30 | 9.854
2018-03-31 | 7:00 | 2018-03-31 07:00 | 9.879
2018-03-31 | 7:30 | 2018-03-31 07:30 | 9.952
2018-03-31 | 8:00 | 2018-03-31 08:00 | 10.051
2018-03-31 | 8:30 | 2018-03-31 08:30 | 10.222
2018-03-31 | 9:00 | 2018-03-31 09:00 | 10.467
2018-03-31 | 9:30 | 2018-03-31 09:30 | 10.663
2018-03-31 | 10:00 | 2018-03-31 10:00 | 10.98
2018-03-31 | 10:30 | 2018-03-31 10:30 | 11.248
2018-03-31 | 11:00 | 2018-03-31 11:00 | 11.516
2018-03-31 | 11:30 | 2018-03-31 11:30 | 12.05
2018-03-31 | 12:00 | 2018-03-31 12:00 | 12.558
2018-03-31 | 12:30 | 2018-03-31 12:30 | 12.968
2018-03-31 | 13:00 | 2018-03-31 13:00 | 13.161
2018-03-31 | 13:30 | 2018-03-31 13:30 | 13.305
2018-03-31 | 14:00 | 2018-03-31 14:00 | 13.377
2018-03-31 | 14:30 | 2018-03-31 14:30 | 13.497
2018-03-31 | 15:00 | 2018-03-31 15:00 | 13.449
2018-03-31 | 15:30 | 2018-03-31 15:30 | 13.473
2018-03-31 | 16:00 | 2018-03-31 16:00 | 13.377
2018-03-31 | 16:30 | 2018-03-31 16:30 | 13.257
2018-03-31 | 17:00 | 2018-03-31 17:00 | 13.064
2018-03-31 | 17:30 | 2018-03-31 17:30 | 12.847
2018-03-31 | 18:00 | 2018-03-31 18:00 | 12.678
2018-03-31 | 18:30 | 2018-03-31 18:30 | 12.437
2018-03-31 | 19:00 | 2018-03-31 19:00 | 12.195
2018-03-31 | 19:30 | 2018-03-31 19:30 | 12.001
2018-03-31 | 20:00 | 2018-03-31 20:00 | 11.783
2018-03-31 | 20:30 | 2018-03-31 20:30 | 11.637
2018-03-31 | 21:00 | 2018-03-31 21:00 | 11.492
2018-03-31 | 21:30 | 2018-03-31 21:30 | 11.321
2018-03-31 | 22:00 | 2018-03-31 22:00 | 11.175
2018-03-31 | 22:30 | 2018-03-31 22:30 | 11.102
2018-03-31 | 23:00 | 2018-03-31 23:00 | 11.029
2018-03-31 | 23:30 | 2018-03-31 23:30 | 10.932 | 11.4204 | 9.854 | 13.497 | 1.2584 | 3.643
2018-04-01 | 0:00 | 2018-04-01 | 10.858
2018-04-01 | 0:30 | 2018-04-01 00:30 | 10.81
2018-04-01 | 1:00 | 2018-04-01 01:00 | 10.785
2018-04-01 | 1:30 | 2018-04-01 01:30 | 10.736
2018-04-01 | 2:00 | 2018-04-01 02:00 | 10.687
2018-04-01 | 2:30 | 2018-04-01 02:30 | 10.614
2018-04-01 | 3:00 | 2018-04-01 03:00 | 10.541
2018-04-01 | 3:30 | 2018-04-01 03:30 | 10.467
2018-04-01 | 4:00 | 2018-04-01 04:00 | 10.418
2018-04-01 | 4:30 | 2018-04-01 04:30 | 10.345
2018-04-01 | 5:00 | 2018-04-01 05:00 | 10.271
2018-04-01 | 5:30 | 2018-04-01 05:30 | 10.198
2018-04-01 | 6:00 | 2018-04-01 06:00 | 10.149
2018-04-01 | 6:30 | 2018-04-01 06:30 | 10.149
2018-04-01 | 7:00 | 2018-04-01 07:00 | 10.149
2018-04-01 | 7:30 | 2018-04-01 07:30 | 10.198
2018-04-01 | 8:00 | 2018-04-01 08:00 | 10.296
2018-04-01 | 8:30 | 2018-04-01 08:30 | 10.492
2018-04-01 | 9:00 | 2018-04-01 09:00 | 10.712
2018-04-01 | 9:30 | 2018-04-01 09:30 | 10.98
2018-04-01 | 10:00 | 2018-04-01 10:00 | 11.224
2018-04-01 | 10:30 | 2018-04-01 10:30 | 11.394
2018-04-01 | 11:00 | 2018-04-01 11:00 | 11.662
2018-04-01 | 11:30 | 2018-04-01 11:30 | 12.025
2018-04-01 | 12:00 | 2018-04-01 12:00 | 12.389
2018-04-01 | 12:30 | 2018-04-01 12:30 | 12.606
2018-04-01 | 13:00 | 2018-04-01 13:00 | 12.823
2018-04-01 | 13:30 | 2018-04-01 13:30 | 13.088
2018-04-01 | 14:00 | 2018-04-01 14:00 | 13.209
2018-04-01 | 14:30 | 2018-04-01 14:30 | 13.401
2018-04-01 | 15:00 | 2018-04-01 15:00 | 13.546
2018-04-01 | 15:30 | 2018-04-01 15:30 | 13.69
2018-04-01 | 16:00 | 2018-04-01 16:00 | 13.546
2018-04-01 | 16:30 | 2018-04-01 16:30 | 13.401
2018-04-01 | 17:00 | 2018-04-01 17:00 | 13.257
2018-04-01 | 17:30 | 2018-04-01 17:30 | 13.112
2018-04-01 | 18:00 | 2018-04-01 18:00 | 12.871
2018-04-01 | 18:30 | 2018-04-01 18:30 | 12.606
2018-04-01 | 19:00 | 2018-04-01 19:00 | 12.34
2018-04-01 | 19:30 | 2018-04-01 19:30 | 12.074
2018-04-01 | 20:00 | 2018-04-01 20:00 | 11.856
2018-04-01 | 20:30 | 2018-04-01 20:30 | 11.662
2018-04-01 | 21:00 | 2018-04-01 21:00 | 11.467
2018-04-01 | 21:30 | 2018-04-01 21:30 | 11.297
2018-04-01 | 22:00 | 2018-04-01 22:00 | 11.151
2018-04-01 | 22:30 | 2018-04-01 22:30 | 10.98
2018-04-01 | 23:00 | 2018-04-01 23:00 | 10.883
2018-04-01 | 23:30 | 2018-04-01 23:30 | 10.761 | 11.5453 | 10.149 | 13.69 | 1.1567 | 3.541
2018-04-02 | 0:00 | 2018-04-02 | 10.736
2018-04-02 | 0:30 | 2018-04-02 00:30 | 10.614
2018-04-02 | 1:00 | 2018-04-02 01:00 | 10.565
2018-04-02 | 1:30 | 2018-04-02 01:30 | 10.516
2018-04-02 | 2:00 | 2018-04-02 02:00 | 10.467
2018-04-02 | 2:30 | 2018-04-02 02:30 | 10.443
2018-04-02 | 3:00 | 2018-04-02 03:00 | 10.394
2018-04-02 | 3:30 | 2018-04-02 03:30 | 10.32
2018-04-02 | 4:00 | 2018-04-02 04:00 | 10.247
2018-04-02 | 4:30 | 2018-04-02 04:30 | 10.149
2018-04-02 | 5:00 | 2018-04-02 05:00 | 10.1
2018-04-02 | 5:30 | 2018-04-02 05:30 | 10.075
2018-04-02 | 6:00 | 2018-04-02 06:00 | 10.001
2018-04-02 | 6:30 | 2018-04-02 06:30 | 9.903
2018-04-02 | 7:00 | 2018-04-02 07:00 | 9.829
2018-04-02 | 7:30 | 2018-04-02 07:30 | 9.731
2018-04-02 | 8:00 | 2018-04-02 08:00 | 9.706
2018-04-02 | 8:30 | 2018-04-02 08:30 | 9.78
2018-04-02 | 9:00 | 2018-04-02 09:00 | 9.879
2018-04-02 | 9:30 | 2018-04-02 09:30 | 9.928
2018-04-02 | 10:00 | 2018-04-02 10:00 | 10.026
2018-04-02 | 10:30 | 2018-04-02 10:30 | 10.124
2018-04-02 | 11:00 | 2018-04-02 11:00 | 10.418
2018-04-02 | 11:30 | 2018-04-02 11:30 | 10.712
2018-04-02 | 12:00 | 2018-04-02 12:00 | 10.956
2018-04-02 | 12:30 | 2018-04-02 12:30 | 11.175
2018-04-02 | 13:00 | 2018-04-02 13:00 | 11.2
2018-04-02 | 13:30 | 2018-04-02 13:30 | 11.248
2018-04-02 | 14:00 | 2018-04-02 14:00 | 11.54
2018-04-02 | 14:30 | 2018-04-02 14:30 | 11.613
2018-04-02 | 15:00 | 2018-04-02 15:00 | 11.613
2018-04-02 | 15:30 | 2018-04-02 15:30 | 11.613
2018-04-02 | 16:00 | 2018-04-02 16:00 | 11.443
2018-04-02 | 16:30 | 2018-04-02 16:30 | 11.394
2018-04-02 | 17:00 | 2018-04-02 17:00 | 11.2
2018-04-02 | 17:30 | 2018-04-02 17:30 | 11.005
2018-04-02 | 18:00 | 2018-04-02 18:00 | 10.81
2018-04-02 | 18:30 | 2018-04-02 18:30 | 10.614
2018-04-02 | 19:00 | 2018-04-02 19:00 | 10.394
2018-04-02 | 19:30 | 2018-04-02 19:30 | 10.173
2018-04-02 | 20:00 | 2018-04-02 20:00 | 9.977
2018-04-02 | 20:30 | 2018-04-02 20:30 | 9.805
2018-04-02 | 21:00 | 2018-04-02 21:00 | 9.608
2018-04-02 | 21:30 | 2018-04-02 21:30 | 9.46
2018-04-02 | 22:00 | 2018-04-02 22:00 | 9.312
2018-04-02 | 22:30 | 2018-04-02 22:30 | 9.163
2018-04-02 | 23:00 | 2018-04-02 23:00 | 9.015
2018-04-02 | 23:30 | 2018-04-02 23:30 | 8.866 | 10.3721 | 8.866 | 11.613 | 0.70965 | 2.747
2018-04-03 | 0:00 | 2018-04-03 | 8.742
2018-04-03 | 0:30 | 2018-04-03 00:30 | 8.618
2018-04-03 | 1:00 | 2018-04-03 01:00 | 8.519
2018-04-03 | 1:30 | 2018-04-03 01:30 | 8.444
2018-04-03 | 2:00 | 2018-04-03 02:00 | 8.369
2018-04-03 | 2:30 | 2018-04-03 02:30 | 8.295
2018-04-03 | 3:00 | 2018-04-03 03:00 | 8.195
2018-04-03 | 3:30 | 2018-04-03 03:30 | 8.17
2018-04-03 | 4:00 | 2018-04-03 04:00 | 8.145
2018-04-03 | 4:30 | 2018-04-03 04:30 | 8.12
2018-04-03 | 5:00 | 2018-04-03 05:00 | 8.07
2018-04-03 | 5:30 | 2018-04-03 05:30 | 8.045
2018-04-03 | 6:00 | 2018-04-03 06:00 | 8.02
2018-04-03 | 6:30 | 2018-04-03 06:30 | 8.02
2018-04-03 | 7:00 | 2018-04-03 07:00 | 8.045
2018-04-03 | 7:30 | 2018-04-03 07:30 | 8.145
2018-04-03 | 8:00 | 2018-04-03 08:00 | 8.319
2018-04-03 | 8:30 | 2018-04-03 08:30 | 8.568
2018-04-03 | 9:00 | 2018-04-03 09:00 | 8.866
2018-04-03 | 9:30 | 2018-04-03 09:30 | 9.213
2018-04-03 | 10:00 | 2018-04-03 10:00 | 9.509
2018-04-03 | 10:30 | 2018-04-03 10:30 | 9.78
2018-04-03 | 11:00 | 2018-04-03 11:00 | 10.124
2018-04-03 | 11:30 | 2018-04-03 11:30 | 10.516
2018-04-03 | 12:00 | 2018-04-03 12:00 | 10.883
2018-04-03 | 12:30 | 2018-04-03 12:30 | 11.127
2018-04-03 | 13:00 | 2018-04-03 13:00 | 11.321
2018-04-03 | 13:30 | 2018-04-03 13:30 | 11.516
2018-04-03 | 14:00 | 2018-04-03 14:00 | 11.759
2018-04-03 | 14:30 | 2018-04-03 14:30 | 11.953
2018-04-03 | 15:00 | 2018-04-03 15:00 | 12.098
2018-04-03 | 15:30 | 2018-04-03 15:30 | 12.195
2018-04-03 | 16:00 | 2018-04-03 16:00 | 12.195
2018-04-03 | 16:30 | 2018-04-03 16:30 | 12.171
2018-04-03 | 17:00 | 2018-04-03 17:00 | 12.098
2018-04-03 | 17:30 | 2018-04-03 17:30 | 12.001
2018-04-03 | 18:00 | 2018-04-03 18:00 | 11.856
2018-04-03 | 18:30 | 2018-04-03 18:30 | 11.686
2018-04-03 | 19:00 | 2018-04-03 19:00 | 11.54
2018-04-03 | 19:30 | 2018-04-03 19:30 | 11.443
2018-04-03 | 20:00 | 2018-04-03 20:00 | 11.321
2018-04-03 | 20:30 | 2018-04-03 20:30 | 11.2
2018-04-03 | 21:00 | 2018-04-03 21:00 | 11.102
2018-04-03 | 21:30 | 2018-04-03 21:30 | 11.005
2018-04-03 | 22:00 | 2018-04-03 22:00 | 10.956
2018-04-03 | 22:30 | 2018-04-03 22:30 | 10.883
2018-04-03 | 23:00 | 2018-04-03 23:00 | 10.858
2018-04-03 | 23:30 | 2018-04-03 23:30 | 10.834 | 10.0595 | 8.02 | 12.195 | 1.5746 | 4.175
2018-04-04 | 0:00 | 2018-04-04 | 10.785
2018-04-04 | 0:30 | 2018-04-04 00:30 | 10.736
2018-04-04 | 1:00 | 2018-04-04 01:00 | 10.663
2018-04-04 | 1:30 | 2018-04-04 01:30 | 10.638
2018-04-04 | 2:00 | 2018-04-04 02:00 | 10.614
2018-04-04 | 2:30 | 2018-04-04 02:30 | 10.59
2018-04-04 | 3:00 | 2018-04-04 03:00 | 10.59
2018-04-04 | 3:30 | 2018-04-04 03:30 | 10.565
2018-04-04 | 4:00 | 2018-04-04 04:00 | 10.541
2018-04-04 | 4:30 | 2018-04-04 04:30 | 10.541
2018-04-04 | 5:00 | 2018-04-04 05:00 | 10.516
2018-04-04 | 5:30 | 2018-04-04 05:30 | 10.443
2018-04-04 | 6:00 | 2018-04-04 06:00 | 10.443
2018-04-04 | 6:30 | 2018-04-04 06:30 | 10.443
2018-04-04 | 7:00 | 2018-04-04 07:00 | 10.492
2018-04-04 | 7:30 | 2018-04-04 07:30 | 10.541
2018-04-04 | 8:00 | 2018-04-04 08:00 | 10.614
2018-04-04 | 8:30 | 2018-04-04 08:30 | 10.736
2018-04-04 | 9:00 | 2018-04-04 09:00 | 10.932
2018-04-04 | 9:30 | 2018-04-04 09:30 | 11.127
2018-04-04 | 10:00 | 2018-04-04 10:00 | 11.37
2018-04-04 | 10:30 | 2018-04-04 10:30 | 11.734
2018-04-04 | 11:00 | 2018-04-04 11:00 | 11.953
2018-04-04 | 11:30 | 2018-04-04 11:30 | 12.074
2018-04-04 | 12:00 | 2018-04-04 12:00 | 12.268
2018-04-04 | 12:30 | 2018-04-04 12:30 | 12.461
2018-04-04 | 13:00 | 2018-04-04 13:00 | 12.727
2018-04-04 | 13:30 | 2018-04-04 13:30 | 12.871
2018-04-04 | 14:00 | 2018-04-04 14:00 | 12.944
2018-04-04 | 14:30 | 2018-04-04 14:30 | 12.944
2018-04-04 | 15:00 | 2018-04-04 15:00 | 12.992
2018-04-04 | 15:30 | 2018-04-04 15:30 | 13.04
2018-04-04 | 16:00 | 2018-04-04 16:00 | 13.016
2018-04-04 | 16:30 | 2018-04-04 16:30 | 12.944
2018-04-04 | 17:00 | 2018-04-04 17:00 | 12.823
2018-04-04 | 17:30 | 2018-04-04 17:30 | 12.727
2018-04-04 | 18:00 | 2018-04-04 18:00 | 12.606
2018-04-04 | 18:30 | 2018-04-04 18:30 | 12.461
2018-04-04 | 19:00 | 2018-04-04 19:00 | 12.34
2018-04-04 | 19:30 | 2018-04-04 19:30 | 12.195
2018-04-04 | 20:00 | 2018-04-04 20:00 | 12.074
2018-04-04 | 20:30 | 2018-04-04 20:30 | 11.977
2018-04-04 | 21:00 | 2018-04-04 21:00 | 11.88
2018-04-04 | 21:30 | 2018-04-04 21:30 | 11.807
2018-04-04 | 22:00 | 2018-04-04 22:00 | 11.734
2018-04-04 | 22:30 | 2018-04-04 22:30 | 11.662
2018-04-04 | 23:00 | 2018-04-04 23:00 | 11.589
2018-04-04 | 23:30 | 2018-04-04 23:30 | 11.516 | 11.61 | 10.443 | 13.04 | 0.93776 | 2.597
2018-04-05 | 0:00 | 2018-04-05 | 11.467
2018-04-05 | 0:30 | 2018-04-05 00:30 | 11.419
2018-04-05 | 1:00 | 2018-04-05 01:00 | 11.394
2018-04-05 | 1:30 | 2018-04-05 01:30 | 11.346
2018-04-05 | 2:00 | 2018-04-05 02:00 | 11.297
2018-04-05 | 2:30 | 2018-04-05 02:30 | 11.297
2018-04-05 | 3:00 | 2018-04-05 03:00 | 11.273
2018-04-05 | 3:30 | 2018-04-05 03:30 | 11.224
2018-04-05 | 4:00 | 2018-04-05 04:00 | 11.2
2018-04-05 | 4:30 | 2018-04-05 04:30 | 11.175
2018-04-05 | 5:00 | 2018-04-05 05:00 | 11.151
2018-04-05 | 5:30 | 2018-04-05 05:30 | 11.127
2018-04-05 | 6:00 | 2018-04-05 06:00 | 11.102
2018-04-05 | 6:30 | 2018-04-05 06:30 | 11.102
2018-04-05 | 7:00 | 2018-04-05 07:00 | 11.078
2018-04-05 | 7:30 | 2018-04-05 07:30 | 11.151
2018-04-05 | 8:00 | 2018-04-05 08:00 | 11.2
2018-04-05 | 8:30 | 2018-04-05 08:30 | 11.297
2018-04-05 | 9:00 | 2018-04-05 09:00 | 11.443
2018-04-05 | 9:30 | 2018-04-05 09:30 | 11.54
2018-04-05 | 10:00 | 2018-04-05 10:00 | 11.71
2018-04-05 | 10:30 | 2018-04-05 10:30 | 11.856
2018-04-05 | 11:00 | 2018-04-05 11:00 | 12.243
2018-04-05 | 11:30 | 2018-04-05 11:30 | 12.63
2018-04-05 | 12:00 | 2018-04-05 12:00 | 12.751
2018-04-05 | 12:30 | 2018-04-05 12:30 | 12.775
2018-04-05 | 13:00 | 2018-04-05 13:00 | 12.944
2018-04-05 | 13:30 | 2018-04-05 13:30 | 13.064
2018-04-05 | 14:00 | 2018-04-05 14:00 | 13.112
2018-04-05 | 14:30 | 2018-04-05 14:30 | 13.016
2018-04-05 | 15:00 | 2018-04-05 15:00 | 12.968
2018-04-05 | 15:30 | 2018-04-05 15:30 | 12.871
2018-04-05 | 16:00 | 2018-04-05 16:00 | 12.799
2018-04-05 | 16:30 | 2018-04-05 16:30 | 12.703
2018-04-05 | 17:00 | 2018-04-05 17:00 | 12.606
2018-04-05 | 17:30 | 2018-04-05 17:30 | 12.461
2018-04-05 | 18:00 | 2018-04-05 18:00 | 12.292
2018-04-05 | 18:30 | 2018-04-05 18:30 | 12.147
2018-04-05 | 19:00 | 2018-04-05 19:00 | 12.001
2018-04-05 | 19:30 | 2018-04-05 19:30 | 11.904
2018-04-05 | 20:00 | 2018-04-05 20:00 | 11.783
2018-04-05 | 20:30 | 2018-04-05 20:30 | 11.662
2018-04-05 | 21:00 | 2018-04-05 21:00 | 11.565
2018-04-05 | 21:30 | 2018-04-05 21:30 | 11.492
2018-04-05 | 22:00 | 2018-04-05 22:00 | 11.419
2018-04-05 | 22:30 | 2018-04-05 22:30 | 11.346
2018-04-05 | 23:00 | 2018-04-05 23:00 | 11.297
2018-04-05 | 23:30 | 2018-04-05 23:30 | 11.248 | 11.8323 | 11.078 | 13.112 | 0.6811 | 2.034
2018-04-06 | 0:00 | 2018-04-06 | 11.224
2018-04-06 | 0:30 | 2018-04-06 00:30 | 11.175
2018-04-06 | 1:00 | 2018-04-06 01:00 | 11.127
2018-04-06 | 1:30 | 2018-04-06 01:30 | 11.102
2018-04-06 | 2:00 | 2018-04-06 02:00 | 11.078
2018-04-06 | 2:30 | 2018-04-06 02:30 | 11.053
2018-04-06 | 3:00 | 2018-04-06 03:00 | 11.029
2018-04-06 | 3:30 | 2018-04-06 03:30 | 11.005
2018-04-06 | 4:00 | 2018-04-06 04:00 | 10.98
2018-04-06 | 4:30 | 2018-04-06 04:30 | 10.956
2018-04-06 | 5:00 | 2018-04-06 05:00 | 10.932
2018-04-06 | 5:30 | 2018-04-06 05:30 | 10.907
2018-04-06 | 6:00 | 2018-04-06 06:00 | 10.883
2018-04-06 | 6:30 | 2018-04-06 06:30 | 10.883
2018-04-06 | 7:00 | 2018-04-06 07:00 | 10.907
2018-04-06 | 7:30 | 2018-04-06 07:30 | 10.956
2018-04-06 | 8:00 | 2018-04-06 08:00 | 10.98
2018-04-06 | 8:30 | 2018-04-06 08:30 | 11.078
2018-04-06 | 9:00 | 2018-04-06 09:00 | 11.151
2018-04-06 | 9:30 | 2018-04-06 09:30 | 11.321
2018-04-06 | 10:00 | 2018-04-06 10:00 | 11.419
2018-04-06 | 10:30 | 2018-04-06 10:30 | 11.443
2018-04-06 | 11:00 | 2018-04-06 11:00 | 11.54
2018-04-06 | 11:30 | 2018-04-06 11:30 | 11.637
2018-04-06 | 12:00 | 2018-04-06 12:00 | 11.613
2018-04-06 | 12:30 | 2018-04-06 12:30 | 11.613
2018-04-06 | 13:00 | 2018-04-06 13:00 | 11.589
2018-04-06 | 13:30 | 2018-04-06 13:30 | 11.565
2018-04-06 | 14:00 | 2018-04-06 14:00 | 11.565
2018-04-06 | 14:30 | 2018-04-06 14:30 | 11.565
2018-04-06 | 15:00 | 2018-04-06 15:00 | 11.54
2018-04-06 | 15:30 | 2018-04-06 15:30 | 11.467
2018-04-06 | 16:00 | 2018-04-06 16:00 | 11.492
2018-04-06 | 16:30 | 2018-04-06 16:30 | 11.492
2018-04-06 | 17:00 | 2018-04-06 17:00 | 11.443
2018-04-06 | 17:30 | 2018-04-06 17:30 | 11.394
2018-04-06 | 18:00 | 2018-04-06 18:00 | 11.321
2018-04-06 | 18:30 | 2018-04-06 18:30 | 11.248
2018-04-06 | 19:00 | 2018-04-06 19:00 | 11.175
2018-04-06 | 19:30 | 2018-04-06 19:30 | 11.127
2018-04-06 | 20:00 | 2018-04-06 20:00 | 11.078
2018-04-06 | 20:30 | 2018-04-06 20:30 | 10.98
2018-04-06 | 21:00 | 2018-04-06 21:00 | 10.932
2018-04-06 | 21:30 | 2018-04-06 21:30 | 10.883
2018-04-06 | 22:00 | 2018-04-06 22:00 | 10.834
2018-04-06 | 22:30 | 2018-04-06 22:30 | 10.785
2018-04-06 | 23:00 | 2018-04-06 23:00 | 10.736
2018-04-06 | 23:30 | 2018-04-06 23:30 | 10.687 | 11.1852 | 10.687 | 11.637 | 0.27694 | 0.95
2018-04-07 | 0:00 | 2018-04-07 | 10.663
2018-04-07 | 0:30 | 2018-04-07 00:30 | 10.663
2018-04-07 | 1:00 | 2018-04-07 01:00 | 10.638
2018-04-07 | 1:30 | 2018-04-07 01:30 | 10.638
2018-04-07 | 2:00 | 2018-04-07 02:00 | 10.638
2018-04-07 | 2:30 | 2018-04-07 02:30 | 10.638
2018-04-07 | 3:00 | 2018-04-07 03:00 | 10.638
2018-04-07 | 3:30 | 2018-04-07 03:30 | 10.638
2018-04-07 | 4:00 | 2018-04-07 04:00 | 10.638
2018-04-07 | 4:30 | 2018-04-07 04:30 | 10.663
2018-04-07 | 5:00 | 2018-04-07 05:00 | 10.663
2018-04-07 | 5:30 | 2018-04-07 05:30 | 10.638
2018-04-07 | 6:00 | 2018-04-07 06:00 | 10.638
2018-04-07 | 6:30 | 2018-04-07 06:30 | 10.638
2018-04-07 | 7:00 | 2018-04-07 07:00 | 10.663
2018-04-07 | 7:30 | 2018-04-07 07:30 | 10.712
2018-04-07 | 8:00 | 2018-04-07 08:00 | 10.834
2018-04-07 | 8:30 | 2018-04-07 08:30 | 10.98
2018-04-07 | 9:00 | 2018-04-07 09:00 | 11.078
2018-04-07 | 9:30 | 2018-04-07 09:30 | 11.346
2018-04-07 | 10:00 | 2018-04-07 10:00 | 11.321
2018-04-07 | 10:30 | 2018-04-07 10:30 | 11.394
2018-04-07 | 11:00 | 2018-04-07 11:00 | 11.662
2018-04-07 | 11:30 | 2018-04-07 11:30 | 11.977
2018-04-07 | 12:00 | 2018-04-07 12:00 | 12.243
2018-04-07 | 12:30 | 2018-04-07 12:30 | 12.413
2018-04-07 | 13:00 | 2018-04-07 13:00 | 12.413
2018-04-07 | 13:30 | 2018-04-07 13:30 | 12.558
2018-04-07 | 14:00 | 2018-04-07 14:00 | 12.654
2018-04-07 | 14:30 | 2018-04-07 14:30 | 12.678
2018-04-07 | 15:00 | 2018-04-07 15:00 | 12.775
2018-04-07 | 15:30 | 2018-04-07 15:30 | 12.654
2018-04-07 | 16:00 | 2018-04-07 16:00 | 12.582
2018-04-07 | 16:30 | 2018-04-07 16:30 | 12.461
2018-04-07 | 17:00 | 2018-04-07 17:00 | 12.268
2018-04-07 | 17:30 | 2018-04-07 17:30 | 12.025
2018-04-07 | 18:00 | 2018-04-07 18:00 | 11.759
2018-04-07 | 18:30 | 2018-04-07 18:30 | 11.492
2018-04-07 | 19:00 | 2018-04-07 19:00 | 11.248
2018-04-07 | 19:30 | 2018-04-07 19:30 | 11.078
2018-04-07 | 20:00 | 2018-04-07 20:00 | 10.907
2018-04-07 | 20:30 | 2018-04-07 20:30 | 10.712
2018-04-07 | 21:00 | 2018-04-07 21:00 | 10.541
2018-04-07 | 21:30 | 2018-04-07 21:30 | 10.394
2018-04-07 | 22:00 | 2018-04-07 22:00 | 10.271
2018-04-07 | 22:30 | 2018-04-07 22:30 | 10.149
2018-04-07 | 23:00 | 2018-04-07 23:00 | 10.075
2018-04-07 | 23:30 | 2018-04-07 23:30 | 10.001 | 11.2365 | 10.001 | 12.775 | 0.83086 | 2.774
2018-04-08 | 0:00 | 2018-04-08 | 9.952
2018-04-08 | 0:30 | 2018-04-08 00:30 | 9.879
2018-04-08 | 1:00 | 2018-04-08 01:00 | 9.805
2018-04-08 | 1:30 | 2018-04-08 01:30 | 9.731
2018-04-08 | 2:00 | 2018-04-08 02:00 | 9.657
2018-04-08 | 2:30 | 2018-04-08 02:30 | 9.608
2018-04-08 | 3:00 | 2018-04-08 03:00 | 9.534
2018-04-08 | 3:30 | 2018-04-08 03:30 | 9.485
2018-04-08 | 4:00 | 2018-04-08 04:00 | 9.435
2018-04-08 | 4:30 | 2018-04-08 04:30 | 9.386
2018-04-08 | 5:00 | 2018-04-08 05:00 | 9.336
2018-04-08 | 5:30 | 2018-04-08 05:30 | 9.262
2018-04-08 | 6:00 | 2018-04-08 06:00 | 9.213
2018-04-08 | 6:30 | 2018-04-08 06:30 | 9.213
2018-04-08 | 7:00 | 2018-04-08 07:00 | 9.188
2018-04-08 | 7:30 | 2018-04-08 07:30 | 9.213
2018-04-08 | 8:00 | 2018-04-08 08:00 | 9.262
2018-04-08 | 8:30 | 2018-04-08 08:30 | 9.336
2018-04-08 | 9:00 | 2018-04-08 09:00 | 9.485
2018-04-08 | 9:30 | 2018-04-08 09:30 | 9.558
2018-04-08 | 10:00 | 2018-04-08 10:00 | 9.632
2018-04-08 | 10:30 | 2018-04-08 10:30 | 9.903
2018-04-08 | 11:00 | 2018-04-08 11:00 | 10.394
2018-04-08 | 11:30 | 2018-04-08 11:30 | 10.565
2018-04-08 | 12:00 | 2018-04-08 12:00 | 10.907
2018-04-08 | 12:30 | 2018-04-08 12:30 | 11.37
2018-04-08 | 13:00 | 2018-04-08 13:00 | 11.565
2018-04-08 | 13:30 | 2018-04-08 13:30 | 11.637
2018-04-08 | 14:00 | 2018-04-08 14:00 | 11.929
2018-04-08 | 14:30 | 2018-04-08 14:30 | 12.219
2018-04-08 | 15:00 | 2018-04-08 15:00 | 12.292
2018-04-08 | 15:30 | 2018-04-08 15:30 | 12.316
2018-04-08 | 16:00 | 2018-04-08 16:00 | 12.316
2018-04-08 | 16:30 | 2018-04-08 16:30 | 12.292
2018-04-08 | 17:00 | 2018-04-08 17:00 | 12.147
2018-04-08 | 17:30 | 2018-04-08 17:30 | 11.977
2018-04-08 | 18:00 | 2018-04-08 18:00 | 11.759
2018-04-08 | 18:30 | 2018-04-08 18:30 | 11.516
2018-04-08 | 19:00 | 2018-04-08 19:00 | 11.297
2018-04-08 | 19:30 | 2018-04-08 19:30 | 11.078
2018-04-08 | 20:00 | 2018-04-08 20:00 | 10.858
2018-04-08 | 20:30 | 2018-04-08 20:30 | 10.638
2018-04-08 | 21:00 | 2018-04-08 21:00 | 10.443
2018-04-08 | 21:30 | 2018-04-08 21:30 | 10.296
2018-04-08 | 22:00 | 2018-04-08 22:00 | 10.149
2018-04-08 | 22:30 | 2018-04-08 22:30 | 10.001
2018-04-08 | 23:00 | 2018-04-08 23:00 | 9.879
2018-04-08 | 23:30 | 2018-04-08 23:30 | 9.756 | 10.4306 | 9.188 | 12.316 | 1.0742 | 3.128
2018-04-09 | 0:00 | 2018-04-09 | 9.632
2018-04-09 | 0:30 | 2018-04-09 00:30 | 9.509
2018-04-09 | 1:00 | 2018-04-09 01:00 | 9.41
2018-04-09 | 1:30 | 2018-04-09 01:30 | 9.312
2018-04-09 | 2:00 | 2018-04-09 02:00 | 9.238
2018-04-09 | 2:30 | 2018-04-09 02:30 | 9.139
2018-04-09 | 3:00 | 2018-04-09 03:00 | 9.064
2018-04-09 | 3:30 | 2018-04-09 03:30 | 8.965
2018-04-09 | 4:00 | 2018-04-09 04:00 | 8.891
2018-04-09 | 4:30 | 2018-04-09 04:30 | 8.817
2018-04-09 | 5:00 | 2018-04-09 05:00 | 8.742
2018-04-09 | 5:30 | 2018-04-09 05:30 | 8.668
2018-04-09 | 6:00 | 2018-04-09 06:00 | 8.618
2018-04-09 | 6:30 | 2018-04-09 06:30 | 8.593
2018-04-09 | 7:00 | 2018-04-09 07:00 | 8.618
2018-04-09 | 7:30 | 2018-04-09 07:30 | 8.717
2018-04-09 | 8:00 | 2018-04-09 08:00 | 8.866
2018-04-09 | 8:30 | 2018-04-09 08:30 | 9.139
2018-04-09 | 9:00 | 2018-04-09 09:00 | 9.312
2018-04-09 | 9:30 | 2018-04-09 09:30 | 9.682
2018-04-09 | 10:00 | 2018-04-09 10:00 | 10.1
2018-04-09 | 10:30 | 2018-04-09 10:30 | 10.541
2018-04-09 | 11:00 | 2018-04-09 11:00 | 10.98
2018-04-09 | 11:30 | 2018-04-09 11:30 | 11.467
2018-04-09 | 12:00 | 2018-04-09 12:00 | 11.977
2018-04-09 | 12:30 | 2018-04-09 12:30 | 12.437
2018-04-09 | 13:00 | 2018-04-09 13:00 | 12.847
2018-04-09 | 13:30 | 2018-04-09 13:30 | 13.209
2018-04-09 | 14:00 | 2018-04-09 14:00 | 13.522
2018-04-09 | 14:30 | 2018-04-09 14:30 | 13.786
2018-04-09 | 15:00 | 2018-04-09 15:00 | 13.954
2018-04-09 | 15:30 | 2018-04-09 15:30 | 14.026
2018-04-09 | 16:00 | 2018-04-09 16:00 | 13.978
2018-04-09 | 16:30 | 2018-04-09 16:30 | 13.882
2018-04-09 | 17:00 | 2018-04-09 17:00 | 13.69
2018-04-09 | 17:30 | 2018-04-09 17:30 | 13.473
2018-04-09 | 18:00 | 2018-04-09 18:00 | 13.233
2018-04-09 | 18:30 | 2018-04-09 18:30 | 12.968
2018-04-09 | 19:00 | 2018-04-09 19:00 | 12.678
2018-04-09 | 19:30 | 2018-04-09 19:30 | 12.413
2018-04-09 | 20:00 | 2018-04-09 20:00 | 12.171
2018-04-09 | 20:30 | 2018-04-09 20:30 | 11.929
2018-04-09 | 21:00 | 2018-04-09 21:00 | 11.686
2018-04-09 | 21:30 | 2018-04-09 21:30 | 11.467
2018-04-09 | 22:00 | 2018-04-09 22:00 | 11.321
2018-04-09 | 22:30 | 2018-04-09 22:30 | 11.175
2018-04-09 | 23:00 | 2018-04-09 23:00 | 11.053
2018-04-09 | 23:30 | 2018-04-09 23:30 | 10.932 | 10.9964 | 8.593 | 14.026 | 1.9044 | 5.433
2018-04-10 | 0:00 | 2018-04-10 | 10.858
2018-04-10 | 0:30 | 2018-04-10 00:30 | 10.81
2018-04-10 | 1:00 | 2018-04-10 01:00 | 10.736
2018-04-10 | 1:30 | 2018-04-10 01:30 | 10.712
2018-04-10 | 2:00 | 2018-04-10 02:00 | 10.712
2018-04-10 | 2:30 | 2018-04-10 02:30 | 10.712
2018-04-10 | 3:00 | 2018-04-10 03:00 | 10.712
2018-04-10 | 3:30 | 2018-04-10 03:30 | 10.736
2018-04-10 | 4:00 | 2018-04-10 04:00 | 10.712
2018-04-10 | 4:30 | 2018-04-10 04:30 | 10.736
2018-04-10 | 5:00 | 2018-04-10 05:00 | 10.736
2018-04-10 | 5:30 | 2018-04-10 05:30 | 10.736
2018-04-10 | 6:00 | 2018-04-10 06:00 | 10.736
2018-04-10 | 6:30 | 2018-04-10 06:30 | 10.736
2018-04-10 | 7:00 | 2018-04-10 07:00 | 10.761
2018-04-10 | 7:30 | 2018-04-10 07:30 | 10.81
2018-04-10 | 8:00 | 2018-04-10 08:00 | 10.883
2018-04-10 | 8:30 | 2018-04-10 08:30 | 10.956
2018-04-10 | 9:00 | 2018-04-10 09:00 | 11.029
2018-04-10 | 9:30 | 2018-04-10 09:30 | 11.297
2018-04-10 | 10:00 | 2018-04-10 10:00 | 11.637
2018-04-10 | 10:30 | 2018-04-10 10:30 | 12.05
2018-04-10 | 11:00 | 2018-04-10 11:00 | 12.219
2018-04-10 | 11:30 | 2018-04-10 11:30 | 12.437
2018-04-10 | 12:00 | 2018-04-10 12:00 | 12.678
2018-04-10 | 12:30 | 2018-04-10 12:30 | 12.896
2018-04-10 | 13:00 | 2018-04-10 13:00 | 12.968
2018-04-10 | 13:30 | 2018-04-10 13:30 | 12.968
2018-04-10 | 14:00 | 2018-04-10 14:00 | 12.896
2018-04-10 | 14:30 | 2018-04-10 14:30 | 12.799
2018-04-10 | 15:00 | 2018-04-10 15:00 | 12.703
2018-04-10 | 15:30 | 2018-04-10 15:30 | 12.606
2018-04-10 | 16:00 | 2018-04-10 16:00 | 12.461
2018-04-10 | 16:30 | 2018-04-10 16:30 | 12.364
2018-04-10 | 17:00 | 2018-04-10 17:00 | 12.243
2018-04-10 | 17:30 | 2018-04-10 17:30 | 12.122
2018-04-10 | 18:00 | 2018-04-10 18:00 | 12.025
2018-04-10 | 18:30 | 2018-04-10 18:30 | 11.856
2018-04-10 | 19:00 | 2018-04-10 19:00 | 11.71
2018-04-10 | 19:30 | 2018-04-10 19:30 | 11.565
2018-04-10 | 20:00 | 2018-04-10 20:00 | 11.443
2018-04-10 | 20:30 | 2018-04-10 20:30 | 11.321
2018-04-10 | 21:00 | 2018-04-10 21:00 | 11.175
2018-04-10 | 21:30 | 2018-04-10 21:30 | 11.053
2018-04-10 | 22:00 | 2018-04-10 22:00 | 10.956
2018-04-10 | 22:30 | 2018-04-10 22:30 | 10.907
2018-04-10 | 23:00 | 2018-04-10 23:00 | 10.883
2018-04-10 | 23:30 | 2018-04-10 23:30 | 10.785 | 11.4967 | 10.712 | 12.968 | 0.80754 | 2.256
2018-04-11 | 0:00 | 2018-04-11 | 10.687
2018-04-11 | 0:30 | 2018-04-11 00:30 | 10.638
2018-04-11 | 1:00 | 2018-04-11 01:00 | 10.614
2018-04-11 | 1:30 | 2018-04-11 01:30 | 10.541
2018-04-11 | 2:00 | 2018-04-11 02:00 | 10.492
2018-04-11 | 2:30 | 2018-04-11 02:30 | 10.394
2018-04-11 | 3:00 | 2018-04-11 03:00 | 10.32
2018-04-11 | 3:30 | 2018-04-11 03:30 | 10.247
2018-04-11 | 4:00 | 2018-04-11 04:00 | 10.149
2018-04-11 | 4:30 | 2018-04-11 04:30 | 10.075
2018-04-11 | 5:00 | 2018-04-11 05:00 | 10.001
2018-04-11 | 5:30 | 2018-04-11 05:30 | 9.952
2018-04-11 | 6:00 | 2018-04-11 06:00 | 9.952
2018-04-11 | 6:30 | 2018-04-11 06:30 | 9.928
2018-04-11 | 7:00 | 2018-04-11 07:00 | 9.977
2018-04-11 | 7:30 | 2018-04-11 07:30 | 10.075
2018-04-11 | 8:00 | 2018-04-11 08:00 | 10.198
2018-04-11 | 8:30 | 2018-04-11 08:30 | 10.32
2018-04-11 | 9:00 | 2018-04-11 09:00 | 10.443
2018-04-11 | 9:30 | 2018-04-11 09:30 | 10.663
2018-04-11 | 10:00 | 2018-04-11 10:00 | 10.761
2018-04-11 | 10:30 | 2018-04-11 10:30 | 10.81
2018-04-11 | 11:00 | 2018-04-11 11:00 | 10.834
2018-04-11 | 11:30 | 2018-04-11 11:30 | 10.883
2018-04-11 | 12:00 | 2018-04-11 12:00 | 10.907
2018-04-11 | 12:30 | 2018-04-11 12:30 | 10.98
2018-04-11 | 13:00 | 2018-04-11 13:00 | 11.078
2018-04-11 | 13:30 | 2018-04-11 13:30 | 11.078
2018-04-11 | 14:00 | 2018-04-11 14:00 | 11.005
2018-04-11 | 14:30 | 2018-04-11 14:30 | 10.956
2018-04-11 | 15:00 | 2018-04-11 15:00 | 10.956
2018-04-11 | 15:30 | 2018-04-11 15:30 | 10.98
2018-04-11 | 16:00 | 2018-04-11 16:00 | 10.98
2018-04-11 | 16:30 | 2018-04-11 16:30 | 11.078
2018-04-11 | 17:00 | 2018-04-11 17:00 | 11.053
2018-04-11 | 17:30 | 2018-04-11 17:30 | 11.005
2018-04-11 | 18:00 | 2018-04-11 18:00 | 10.932
2018-04-11 | 18:30 | 2018-04-11 18:30 | 10.883
2018-04-11 | 19:00 | 2018-04-11 19:00 | 10.81
2018-04-11 | 19:30 | 2018-04-11 19:30 | 10.687
2018-04-11 | 20:00 | 2018-04-11 20:00 | 10.565
2018-04-11 | 20:30 | 2018-04-11 20:30 | 10.467
2018-04-11 | 21:00 | 2018-04-11 21:00 | 10.32
2018-04-11 | 21:30 | 2018-04-11 21:30 | 10.173
2018-04-11 | 22:00 | 2018-04-11 22:00 | 10.1
2018-04-11 | 22:30 | 2018-04-11 22:30 | 10.051
2018-04-11 | 23:00 | 2018-04-11 23:00 | 9.952
2018-04-11 | 23:30 | 2018-04-11 23:30 | 9.854 | 10.5376 | 9.854 | 11.078 | 0.39675 | 1.224
2018-04-12 | 0:00 | 2018-04-12 | 9.756
2018-04-12 | 0:30 | 2018-04-12 00:30 | 9.682
2018-04-12 | 1:00 | 2018-04-12 01:00 | 9.583
2018-04-12 | 1:30 | 2018-04-12 01:30 | 9.485
2018-04-12 | 2:00 | 2018-04-12 02:00 | 9.386
2018-04-12 | 2:30 | 2018-04-12 02:30 | 9.312
2018-04-12 | 3:00 | 2018-04-12 03:00 | 9.262
2018-04-12 | 3:30 | 2018-04-12 03:30 | 9.163
2018-04-12 | 4:00 | 2018-04-12 04:00 | 9.114
2018-04-12 | 4:30 | 2018-04-12 04:30 | 8.99
2018-04-12 | 5:00 | 2018-04-12 05:00 | 8.891
2018-04-12 | 5:30 | 2018-04-12 05:30 | 8.817
2018-04-12 | 6:00 | 2018-04-12 06:00 | 8.767
2018-04-12 | 6:30 | 2018-04-12 06:30 | 8.742
2018-04-12 | 7:00 | 2018-04-12 07:00 | 8.717
2018-04-12 | 7:30 | 2018-04-12 07:30 | 8.717
2018-04-12 | 8:00 | 2018-04-12 08:00 | 8.717
2018-04-12 | 8:30 | 2018-04-12 08:30 | 8.817
2018-04-12 | 9:00 | 2018-04-12 09:00 | 8.965
2018-04-12 | 9:30 | 2018-04-12 09:30 | 9.262
2018-04-12 | 10:00 | 2018-04-12 10:00 | 9.558
2018-04-12 | 10:30 | 2018-04-12 10:30 | 9.805
2018-04-12 | 11:00 | 2018-04-12 11:00 | 10.001
2018-04-12 | 11:30 | 2018-04-12 11:30 | 10.345
2018-04-12 | 12:00 | 2018-04-12 12:00 | 10.492
2018-04-12 | 12:30 | 2018-04-12 12:30 | 10.785
2018-04-12 | 13:00 | 2018-04-12 13:00 | 10.932
2018-04-12 | 13:30 | 2018-04-12 13:30 | 11.175
2018-04-12 | 14:00 | 2018-04-12 14:00 | 11.248
2018-04-12 | 14:30 | 2018-04-12 14:30 | 11.151
2018-04-12 | 15:00 | 2018-04-12 15:00 | 10.883
2018-04-12 | 15:30 | 2018-04-12 15:30 | 10.932
2018-04-12 | 16:00 | 2018-04-12 16:00 | 10.883
2018-04-12 | 16:30 | 2018-04-12 16:30 | 10.785
2018-04-12 | 17:00 | 2018-04-12 17:00 | 10.59
2018-04-12 | 17:30 | 2018-04-12 17:30 | 10.418
2018-04-12 | 18:00 | 2018-04-12 18:00 | 10.247
2018-04-12 | 18:30 | 2018-04-12 18:30 | 10.075
2018-04-12 | 19:00 | 2018-04-12 19:00 | 9.952
2018-04-12 | 19:30 | 2018-04-12 19:30 | 9.805
2018-04-12 | 20:00 | 2018-04-12 20:00 | 9.632
2018-04-12 | 20:30 | 2018-04-12 20:30 | 9.46
2018-04-12 | 21:00 | 2018-04-12 21:00 | 9.312
2018-04-12 | 21:30 | 2018-04-12 21:30 | 9.213
2018-04-12 | 22:00 | 2018-04-12 22:00 | 9.114
2018-04-12 | 22:30 | 2018-04-12 22:30 | 9.04
2018-04-12 | 23:00 | 2018-04-12 23:00 | 8.941
2018-04-12 | 23:30 | 2018-04-12 23:30 | 8.866 | 9.7039 | 8.717 | 11.248 | 0.79395 | 2.531
2018-04-13 | 0:00 | 2018-04-13 | 8.817
2018-04-13 | 0:30 | 2018-04-13 00:30 | 8.742
2018-04-13 | 1:00 | 2018-04-13 01:00 | 8.668
2018-04-13 | 1:30 | 2018-04-13 01:30 | 8.568
2018-04-13 | 2:00 | 2018-04-13 02:00 | 8.494
2018-04-13 | 2:30 | 2018-04-13 02:30 | 8.419
2018-04-13 | 3:00 | 2018-04-13 03:00 | 8.369
2018-04-13 | 3:30 | 2018-04-13 03:30 | 8.344
2018-04-13 | 4:00 | 2018-04-13 04:00 | 8.319
2018-04-13 | 4:30 | 2018-04-13 04:30 | 8.295
2018-04-13 | 5:00 | 2018-04-13 05:00 | 8.27
2018-04-13 | 5:30 | 2018-04-13 05:30 | 8.27
2018-04-13 | 6:00 | 2018-04-13 06:00 | 8.295
2018-04-13 | 6:30 | 2018-04-13 06:30 | 8.295
2018-04-13 | 7:00 | 2018-04-13 07:00 | 8.369
2018-04-13 | 7:30 | 2018-04-13 07:30 | 8.494
2018-04-13 | 8:00 | 2018-04-13 08:00 | 8.643
2018-04-13 | 8:30 | 2018-04-13 08:30 | 8.841
2018-04-13 | 9:00 | 2018-04-13 09:00 | 9.04
2018-04-13 | 9:30 | 2018-04-13 09:30 | 9.287
2018-04-13 | 10:00 | 2018-04-13 10:00 | 9.682
2018-04-13 | 10:30 | 2018-04-13 10:30 | 10.149
2018-04-13 | 11:00 | 2018-04-13 11:00 | 10.467
2018-04-13 | 11:30 | 2018-04-13 11:30 | 10.785
2018-04-13 | 12:00 | 2018-04-13 12:00 | 11.224
2018-04-13 | 12:30 | 2018-04-13 12:30 | 11.686
2018-04-13 | 13:00 | 2018-04-13 13:00 | 11.832
2018-04-13 | 13:30 | 2018-04-13 13:30 | 12.195
2018-04-13 | 14:00 | 2018-04-13 14:00 | 12.437
2018-04-13 | 14:30 | 2018-04-13 14:30 | 12.606
2018-04-13 | 15:00 | 2018-04-13 15:00 | 12.703
2018-04-13 | 15:30 | 2018-04-13 15:30 | 12.799
2018-04-13 | 16:00 | 2018-04-13 16:00 | 12.799
2018-04-13 | 16:30 | 2018-04-13 16:30 | 12.775
2018-04-13 | 17:00 | 2018-04-13 17:00 | 12.678
2018-04-13 | 17:30 | 2018-04-13 17:30 | 12.558
2018-04-13 | 18:00 | 2018-04-13 18:00 | 12.389
2018-04-13 | 18:30 | 2018-04-13 18:30 | 12.195
2018-04-13 | 19:00 | 2018-04-13 19:00 | 11.953
2018-04-13 | 19:30 | 2018-04-13 19:30 | 11.759
2018-04-13 | 20:00 | 2018-04-13 20:00 | 11.589
2018-04-13 | 20:30 | 2018-04-13 20:30 | 11.419
2018-04-13 | 21:00 | 2018-04-13 21:00 | 11.224
2018-04-13 | 21:30 | 2018-04-13 21:30 | 11.078
2018-04-13 | 22:00 | 2018-04-13 22:00 | 10.98
2018-04-13 | 22:30 | 2018-04-13 22:30 | 10.883
2018-04-13 | 23:00 | 2018-04-13 23:00 | 10.834
2018-04-13 | 23:30 | 2018-04-13 23:30 | 10.785 | 10.3605 | 8.27 | 12.799 | 1.7016 | 4.529
2018-04-14 | 0:00 | 2018-04-14 | 10.736
2018-04-14 | 0:30 | 2018-04-14 00:30 | 10.687
2018-04-14 | 1:00 | 2018-04-14 01:00 | 10.638
2018-04-14 | 1:30 | 2018-04-14 01:30 | 10.59
2018-04-14 | 2:00 | 2018-04-14 02:00 | 10.516
2018-04-14 | 2:30 | 2018-04-14 02:30 | 10.467
2018-04-14 | 3:00 | 2018-04-14 03:00 | 10.443
2018-04-14 | 3:30 | 2018-04-14 03:30 | 10.443
2018-04-14 | 4:00 | 2018-04-14 04:00 | 10.394
2018-04-14 | 4:30 | 2018-04-14 04:30 | 10.394
2018-04-14 | 5:00 | 2018-04-14 05:00 | 10.369
2018-04-14 | 5:30 | 2018-04-14 05:30 | 10.32
2018-04-14 | 6:00 | 2018-04-14 06:00 | 10.296
2018-04-14 | 6:30 | 2018-04-14 06:30 | 10.32
2018-04-14 | 7:00 | 2018-04-14 07:00 | 10.345
2018-04-14 | 7:30 | 2018-04-14 07:30 | 10.443
2018-04-14 | 8:00 | 2018-04-14 08:00 | 10.565
2018-04-14 | 8:30 | 2018-04-14 08:30 | 10.712
2018-04-14 | 9:00 | 2018-04-14 09:00 | 10.858
2018-04-14 | 9:30 | 2018-04-14 09:30 | 11.053
2018-04-14 | 10:00 | 2018-04-14 10:00 | 11.321
2018-04-14 | 10:30 | 2018-04-14 10:30 | 11.565
2018-04-14 | 11:00 | 2018-04-14 11:00 | 11.807
2018-04-14 | 11:30 | 2018-04-14 11:30 | 12.098
2018-04-14 | 12:00 | 2018-04-14 12:00 | 12.243
2018-04-14 | 12:30 | 2018-04-14 12:30 | 12.654
2018-04-14 | 13:00 | 2018-04-14 13:00 | 12.896
2018-04-14 | 13:30 | 2018-04-14 13:30 | 13.137
2018-04-14 | 14:00 | 2018-04-14 14:00 | 13.305
2018-04-14 | 14:30 | 2018-04-14 14:30 | 13.353
2018-04-14 | 15:00 | 2018-04-14 15:00 | 13.473
2018-04-14 | 15:30 | 2018-04-14 15:30 | 13.473
2018-04-14 | 16:00 | 2018-04-14 16:00 | 13.401
2018-04-14 | 16:30 | 2018-04-14 16:30 | 13.305
2018-04-14 | 17:00 | 2018-04-14 17:00 | 13.161
2018-04-14 | 17:30 | 2018-04-14 17:30 | 12.992
2018-04-14 | 18:00 | 2018-04-14 18:00 | 12.799
2018-04-14 | 18:30 | 2018-04-14 18:30 | 12.606
2018-04-14 | 19:00 | 2018-04-14 19:00 | 12.413
2018-04-14 | 19:30 | 2018-04-14 19:30 | 12.195
2018-04-14 | 20:00 | 2018-04-14 20:00 | 12.001
2018-04-14 | 20:30 | 2018-04-14 20:30 | 11.832
2018-04-14 | 21:00 | 2018-04-14 21:00 | 11.686
2018-04-14 | 21:30 | 2018-04-14 21:30 | 11.565
2018-04-14 | 22:00 | 2018-04-14 22:00 | 11.419
2018-04-14 | 22:30 | 2018-04-14 22:30 | 11.321
2018-04-14 | 23:00 | 2018-04-14 23:00 | 11.224
2018-04-14 | 23:30 | 2018-04-14 23:30 | 11.175 | 11.6044 | 10.296 | 13.473 | 1.1038 | 3.177
2018-04-15 | 0:00 | 2018-04-15 | 11.151
2018-04-15 | 0:30 | 2018-04-15 00:30 | 11.102
2018-04-15 | 1:00 | 2018-04-15 01:00 | 11.029
2018-04-15 | 1:30 | 2018-04-15 01:30 | 11.005
2018-04-15 | 2:00 | 2018-04-15 02:00 | 10.98
2018-04-15 | 2:30 | 2018-04-15 02:30 | 10.956
2018-04-15 | 3:00 | 2018-04-15 03:00 | 10.907
2018-04-15 | 3:30 | 2018-04-15 03:30 | 10.883
2018-04-15 | 4:00 | 2018-04-15 04:00 | 10.858
2018-04-15 | 4:30 | 2018-04-15 04:30 | 10.834
2018-04-15 | 5:00 | 2018-04-15 05:00 | 10.834
2018-04-15 | 5:30 | 2018-04-15 05:30 | 10.834
2018-04-15 | 6:00 | 2018-04-15 06:00 | 10.81
2018-04-15 | 6:30 | 2018-04-15 06:30 | 10.834
2018-04-15 | 7:00 | 2018-04-15 07:00 | 10.858
2018-04-15 | 7:30 | 2018-04-15 07:30 | 10.956
2018-04-15 | 8:00 | 2018-04-15 08:00 | 11.102
2018-04-15 | 8:30 | 2018-04-15 08:30 | 11.297
2018-04-15 | 9:00 | 2018-04-15 09:00 | 11.467
2018-04-15 | 9:30 | 2018-04-15 09:30 | 11.613
2018-04-15 | 10:00 | 2018-04-15 10:00 | 11.734
2018-04-15 | 10:30 | 2018-04-15 10:30 | 11.807
2018-04-15 | 11:00 | 2018-04-15 11:00 | 11.88
2018-04-15 | 11:30 | 2018-04-15 11:30 | 11.856
2018-04-15 | 12:00 | 2018-04-15 12:00 | 11.783
2018-04-15 | 12:30 | 2018-04-15 12:30 | 11.807
2018-04-15 | 13:00 | 2018-04-15 13:00 | 11.759
2018-04-15 | 13:30 | 2018-04-15 13:30 | 12.098
2018-04-15 | 14:00 | 2018-04-15 14:00 | 12.05
2018-04-15 | 14:30 | 2018-04-15 14:30 | 11.953
2018-04-15 | 15:00 | 2018-04-15 15:00 | 11.929
2018-04-15 | 15:30 | 2018-04-15 15:30 | 11.977
2018-04-15 | 16:00 | 2018-04-15 16:00 | 12.001
2018-04-15 | 16:30 | 2018-04-15 16:30 | 12.001
2018-04-15 | 17:00 | 2018-04-15 17:00 | 11.88
2018-04-15 | 17:30 | 2018-04-15 17:30 | 11.734
2018-04-15 | 18:00 | 2018-04-15 18:00 | 11.589
2018-04-15 | 18:30 | 2018-04-15 18:30 | 11.467
2018-04-15 | 19:00 | 2018-04-15 19:00 | 11.321
2018-04-15 | 19:30 | 2018-04-15 19:30 | 11.127
2018-04-15 | 20:00 | 2018-04-15 20:00 | 10.956
2018-04-15 | 20:30 | 2018-04-15 20:30 | 10.81
2018-04-15 | 21:00 | 2018-04-15 21:00 | 10.663
2018-04-15 | 21:30 | 2018-04-15 21:30 | 10.565
2018-04-15 | 22:00 | 2018-04-15 22:00 | 10.492
2018-04-15 | 22:30 | 2018-04-15 22:30 | 10.394
2018-04-15 | 23:00 | 2018-04-15 23:00 | 10.247
2018-04-15 | 23:30 | 2018-04-15 23:30 | 10.124 | 11.2565 | 10.124 | 12.098 | 0.53899 | 1.974
2018-04-16 | 0:00 | 2018-04-16 | 10.026
2018-04-16 | 0:30 | 2018-04-16 00:30 | 10.001
2018-04-16 | 1:00 | 2018-04-16 01:00 | 9.952
2018-04-16 | 1:30 | 2018-04-16 01:30 | 9.879
2018-04-16 | 2:00 | 2018-04-16 02:00 | 9.805
2018-04-16 | 2:30 | 2018-04-16 02:30 | 9.731
2018-04-16 | 3:00 | 2018-04-16 03:00 | 9.682
2018-04-16 | 3:30 | 2018-04-16 03:30 | 9.657
2018-04-16 | 4:00 | 2018-04-16 04:00 | 9.583
2018-04-16 | 4:30 | 2018-04-16 04:30 | 9.485
2018-04-16 | 5:00 | 2018-04-16 05:00 | 9.435
2018-04-16 | 5:30 | 2018-04-16 05:30 | 9.361
2018-04-16 | 6:00 | 2018-04-16 06:00 | 9.312
2018-04-16 | 6:30 | 2018-04-16 06:30 | 9.336
2018-04-16 | 7:00 | 2018-04-16 07:00 | 9.336
2018-04-16 | 7:30 | 2018-04-16 07:30 | 9.41
2018-04-16 | 8:00 | 2018-04-16 08:00 | 9.583
2018-04-16 | 8:30 | 2018-04-16 08:30 | 9.756
2018-04-16 | 9:00 | 2018-04-16 09:00 | 9.78
2018-04-16 | 9:30 | 2018-04-16 09:30 | 9.879
2018-04-16 | 10:00 | 2018-04-16 10:00 | 10.198
2018-04-16 | 10:30 | 2018-04-16 10:30 | 10.467
2018-04-16 | 11:00 | 2018-04-16 11:00 | 10.883
2018-04-16 | 11:30 | 2018-04-16 11:30 | 11.029
2018-04-16 | 12:00 | 2018-04-16 12:00 | 11.175
2018-04-16 | 12:30 | 2018-04-16 12:30 | 11.321
2018-04-16 | 13:00 | 2018-04-16 13:00 | 11.467
2018-04-16 | 13:30 | 2018-04-16 13:30 | 11.443
2018-04-16 | 14:00 | 2018-04-16 14:00 | 11.467
2018-04-16 | 14:30 | 2018-04-16 14:30 | 11.662
2018-04-16 | 15:00 | 2018-04-16 15:00 | 11.54
2018-04-16 | 15:30 | 2018-04-16 15:30 | 11.346
2018-04-16 | 16:00 | 2018-04-16 16:00 | 11.321
2018-04-16 | 16:30 | 2018-04-16 16:30 | 11.248
2018-04-16 | 17:00 | 2018-04-16 17:00 | 11.127
2018-04-16 | 17:30 | 2018-04-16 17:30 | 10.907
2018-04-16 | 18:00 | 2018-04-16 18:00 | 10.663
2018-04-16 | 18:30 | 2018-04-16 18:30 | 10.492
2018-04-16 | 19:00 | 2018-04-16 19:00 | 10.345
2018-04-16 | 19:30 | 2018-04-16 19:30 | 10.198
2018-04-16 | 20:00 | 2018-04-16 20:00 | 10.026
2018-04-16 | 20:30 | 2018-04-16 20:30 | 9.928
2018-04-16 | 21:00 | 2018-04-16 21:00 | 9.829
2018-04-16 | 21:30 | 2018-04-16 21:30 | 9.731
2018-04-16 | 22:00 | 2018-04-16 22:00 | 9.608
2018-04-16 | 22:30 | 2018-04-16 22:30 | 9.534
2018-04-16 | 23:00 | 2018-04-16 23:00 | 9.46
2018-04-16 | 23:30 | 2018-04-16 23:30 | 9.41 | 10.2253 | 9.312 | 11.662 | 0.7577 | 2.35
2018-04-17 | 0:00 | 2018-04-17 | 9.312
2018-04-17 | 0:30 | 2018-04-17 00:30 | 9.262
2018-04-17 | 1:00 | 2018-04-17 01:00 | 9.163
2018-04-17 | 1:30 | 2018-04-17 01:30 | 9.089
2018-04-17 | 2:00 | 2018-04-17 02:00 | 9.015
2018-04-17 | 2:30 | 2018-04-17 02:30 | 8.941
2018-04-17 | 3:00 | 2018-04-17 03:00 | 8.866
2018-04-17 | 3:30 | 2018-04-17 03:30 | 8.817
2018-04-17 | 4:00 | 2018-04-17 04:00 | 8.717
2018-04-17 | 4:30 | 2018-04-17 04:30 | 8.668
2018-04-17 | 5:00 | 2018-04-17 05:00 | 8.618
2018-04-17 | 5:30 | 2018-04-17 05:30 | 8.543
2018-04-17 | 6:00 | 2018-04-17 06:00 | 8.519
2018-04-17 | 6:30 | 2018-04-17 06:30 | 8.519
2018-04-17 | 7:00 | 2018-04-17 07:00 | 8.543
2018-04-17 | 7:30 | 2018-04-17 07:30 | 8.643
2018-04-17 | 8:00 | 2018-04-17 08:00 | 8.866
2018-04-17 | 8:30 | 2018-04-17 08:30 | 9.139
2018-04-17 | 9:00 | 2018-04-17 09:00 | 9.435
2018-04-17 | 9:30 | 2018-04-17 09:30 | 9.78
2018-04-17 | 10:00 | 2018-04-17 10:00 | 9.952
2018-04-17 | 10:30 | 2018-04-17 10:30 | 10.296
2018-04-17 | 11:00 | 2018-04-17 11:00 | 10.638
2018-04-17 | 11:30 | 2018-04-17 11:30 | 10.956
2018-04-17 | 12:00 | 2018-04-17 12:00 | 11.419
2018-04-17 | 12:30 | 2018-04-17 12:30 | 11.492
2018-04-17 | 13:00 | 2018-04-17 13:00 | 11.759
2018-04-17 | 13:30 | 2018-04-17 13:30 | 11.88
2018-04-17 | 14:00 | 2018-04-17 14:00 | 11.929
2018-04-17 | 14:30 | 2018-04-17 14:30 | 12.098
2018-04-17 | 15:00 | 2018-04-17 15:00 | 12.171
2018-04-17 | 15:30 | 2018-04-17 15:30 | 12.292
2018-04-17 | 16:00 | 2018-04-17 16:00 | 12.389
2018-04-17 | 16:30 | 2018-04-17 16:30 | 12.243
2018-04-17 | 17:00 | 2018-04-17 17:00 | 12.171
2018-04-17 | 17:30 | 2018-04-17 17:30 | 12.074
2018-04-17 | 18:00 | 2018-04-17 18:00 | 11.929
2018-04-17 | 18:30 | 2018-04-17 18:30 | 11.71
2018-04-17 | 19:00 | 2018-04-17 19:00 | 11.467
2018-04-17 | 19:30 | 2018-04-17 19:30 | 11.175
2018-04-17 | 20:00 | 2018-04-17 20:00 | 10.956
2018-04-17 | 20:30 | 2018-04-17 20:30 | 10.761
2018-04-17 | 21:00 | 2018-04-17 21:00 | 10.614
2018-04-17 | 21:30 | 2018-04-17 21:30 | 10.443
2018-04-17 | 22:00 | 2018-04-17 22:00 | 10.271
2018-04-17 | 22:30 | 2018-04-17 22:30 | 10.1
2018-04-17 | 23:00 | 2018-04-17 23:00 | 9.952
2018-04-17 | 23:30 | 2018-04-17 23:30 | 9.829 | 10.2796 | 8.519 | 12.389 | 1.3389 | 3.87
2018-04-18 | 0:00 | 2018-04-18 | 9.706
2018-04-18 | 0:30 | 2018-04-18 00:30 | 9.583
2018-04-18 | 1:00 | 2018-04-18 01:00 | 9.485
2018-04-18 | 1:30 | 2018-04-18 01:30 | 9.435
2018-04-18 | 2:00 | 2018-04-18 02:00 | 9.312
2018-04-18 | 2:30 | 2018-04-18 02:30 | 9.213
2018-04-18 | 3:00 | 2018-04-18 03:00 | 9.188
2018-04-18 | 3:30 | 2018-04-18 03:30 | 9.163
2018-04-18 | 4:00 | 2018-04-18 04:00 | 9.139
2018-04-18 | 4:30 | 2018-04-18 04:30 | 9.114
2018-04-18 | 5:00 | 2018-04-18 05:00 | 9.089
2018-04-18 | 5:30 | 2018-04-18 05:30 | 9.089
2018-04-18 | 6:00 | 2018-04-18 06:00 | 9.114
2018-04-18 | 6:30 | 2018-04-18 06:30 | 9.139
2018-04-18 | 7:00 | 2018-04-18 07:00 | 9.213
2018-04-18 | 7:30 | 2018-04-18 07:30 | 9.312
2018-04-18 | 8:00 | 2018-04-18 08:00 | 9.509
2018-04-18 | 8:30 | 2018-04-18 08:30 | 9.706
2018-04-18 | 9:00 | 2018-04-18 09:00 | 9.928
2018-04-18 | 9:30 | 2018-04-18 09:30 | 10.124
2018-04-18 | 10:00 | 2018-04-18 10:00 | 10.418
2018-04-18 | 10:30 | 2018-04-18 10:30 | 10.614
2018-04-18 | 11:00 | 2018-04-18 11:00 | 10.81
2018-04-18 | 11:30 | 2018-04-18 11:30 | 11.029
2018-04-18 | 12:00 | 2018-04-18 12:00 | 11.297
2018-04-18 | 12:30 | 2018-04-18 12:30 | 11.54
2018-04-18 | 13:00 | 2018-04-18 13:00 | 11.734
2018-04-18 | 13:30 | 2018-04-18 13:30 | 11.88
2018-04-18 | 14:00 | 2018-04-18 14:00 | 11.953
2018-04-18 | 14:30 | 2018-04-18 14:30 | 12.001
2018-04-18 | 15:00 | 2018-04-18 15:00 | 12.001
2018-04-18 | 15:30 | 2018-04-18 15:30 | 11.977
2018-04-18 | 16:00 | 2018-04-18 16:00 | 11.904
2018-04-18 | 16:30 | 2018-04-18 16:30 | 11.783
2018-04-18 | 17:00 | 2018-04-18 17:00 | 11.686
2018-04-18 | 17:30 | 2018-04-18 17:30 | 11.565
2018-04-18 | 18:00 | 2018-04-18 18:00 | 11.443
2018-04-18 | 18:30 | 2018-04-18 18:30 | 11.321
2018-04-18 | 19:00 | 2018-04-18 19:00 | 11.2
2018-04-18 | 19:30 | 2018-04-18 19:30 | 11.053
2018-04-18 | 20:00 | 2018-04-18 20:00 | 10.956
2018-04-18 | 20:30 | 2018-04-18 20:30 | 10.858
2018-04-18 | 21:00 | 2018-04-18 21:00 | 10.761
2018-04-18 | 21:30 | 2018-04-18 21:30 | 10.687
2018-04-18 | 22:00 | 2018-04-18 22:00 | 10.59
2018-04-18 | 22:30 | 2018-04-18 22:30 | 10.541
2018-04-18 | 23:00 | 2018-04-18 23:00 | 10.492
2018-04-18 | 23:30 | 2018-04-18 23:30 | 10.467 | 10.4609 | 9.089 | 12.001 | 1.0327 | 2.912
2018-04-19 | 0:00 | 2018-04-19 | 10.394
2018-04-19 | 0:30 | 2018-04-19 00:30 | 10.394
2018-04-19 | 1:00 | 2018-04-19 01:00 | 10.345
2018-04-19 | 1:30 | 2018-04-19 01:30 | 10.32
2018-04-19 | 2:00 | 2018-04-19 02:00 | 10.296
2018-04-19 | 2:30 | 2018-04-19 02:30 | 10.296
2018-04-19 | 3:00 | 2018-04-19 03:00 | 10.271
2018-04-19 | 3:30 | 2018-04-19 03:30 | 10.247
2018-04-19 | 4:00 | 2018-04-19 04:00 | 10.247
2018-04-19 | 4:30 | 2018-04-19 04:30 | 10.198
2018-04-19 | 5:00 | 2018-04-19 05:00 | 10.198
2018-04-19 | 5:30 | 2018-04-19 05:30 | 10.198
2018-04-19 | 6:00 | 2018-04-19 06:00 | 10.173
2018-04-19 | 6:30 | 2018-04-19 06:30 | 10.173
2018-04-19 | 7:00 | 2018-04-19 07:00 | 10.198
2018-04-19 | 7:30 | 2018-04-19 07:30 | 10.198
2018-04-19 | 8:00 | 2018-04-19 08:00 | 10.296
2018-04-19 | 8:30 | 2018-04-19 08:30 | 10.467
2018-04-19 | 9:00 | 2018-04-19 09:00 | 10.614
2018-04-19 | 9:30 | 2018-04-19 09:30 | 10.736
2018-04-19 | 10:00 | 2018-04-19 10:00 | 11.175
2018-04-19 | 10:30 | 2018-04-19 10:30 | 11.613
2018-04-19 | 11:00 | 2018-04-19 11:00 | 11.856
2018-04-19 | 11:30 | 2018-04-19 11:30 | 12.219
2018-04-19 | 12:00 | 2018-04-19 12:00 | 12.509
2018-04-19 | 12:30 | 2018-04-19 12:30 | 12.92
2018-04-19 | 13:00 | 2018-04-19 13:00 | 13.064
2018-04-19 | 13:30 | 2018-04-19 13:30 | 13.257
2018-04-19 | 14:00 | 2018-04-19 14:00 | 13.257
2018-04-19 | 14:30 | 2018-04-19 14:30 | 13.546
2018-04-19 | 15:00 | 2018-04-19 15:00 | 13.57
2018-04-19 | 15:30 | 2018-04-19 15:30 | 13.546
2018-04-19 | 16:00 | 2018-04-19 16:00 | 13.497
2018-04-19 | 16:30 | 2018-04-19 16:30 | 13.401
2018-04-19 | 17:00 | 2018-04-19 17:00 | 13.281
2018-04-19 | 17:30 | 2018-04-19 17:30 | 13.112
2018-04-19 | 18:00 | 2018-04-19 18:00 | 12.92
2018-04-19 | 18:30 | 2018-04-19 18:30 | 12.703
2018-04-19 | 19:00 | 2018-04-19 19:00 | 12.485
2018-04-19 | 19:30 | 2018-04-19 19:30 | 12.243
2018-04-19 | 20:00 | 2018-04-19 20:00 | 12.025
2018-04-19 | 20:30 | 2018-04-19 20:30 | 11.807
2018-04-19 | 21:00 | 2018-04-19 21:00 | 11.613
2018-04-19 | 21:30 | 2018-04-19 21:30 | 11.419
2018-04-19 | 22:00 | 2018-04-19 22:00 | 11.2
2018-04-19 | 22:30 | 2018-04-19 22:30 | 11.029
2018-04-19 | 23:00 | 2018-04-19 23:00 | 10.858
2018-04-19 | 23:30 | 2018-04-19 23:30 | 10.712 | 11.5228 | 10.173 | 13.57 | 1.2526 | 3.397
2018-04-20 | 0:00 | 2018-04-20 | 10.565
2018-04-20 | 0:30 | 2018-04-20 00:30 | 10.394
2018-04-20 | 1:00 | 2018-04-20 01:00 | 10.271
2018-04-20 | 1:30 | 2018-04-20 01:30 | 10.149
2018-04-20 | 2:00 | 2018-04-20 02:00 | 10.051
2018-04-20 | 2:30 | 2018-04-20 02:30 | 9.952
2018-04-20 | 3:00 | 2018-04-20 03:00 | 9.854
2018-04-20 | 3:30 | 2018-04-20 03:30 | 9.756
2018-04-20 | 4:00 | 2018-04-20 04:00 | 9.682
2018-04-20 | 4:30 | 2018-04-20 04:30 | 9.583
2018-04-20 | 5:00 | 2018-04-20 05:00 | 9.509
2018-04-20 | 5:30 | 2018-04-20 05:30 | 9.46
2018-04-20 | 6:00 | 2018-04-20 06:00 | 9.386
2018-04-20 | 6:30 | 2018-04-20 06:30 | 9.41
2018-04-20 | 7:00 | 2018-04-20 07:00 | 9.46
2018-04-20 | 7:30 | 2018-04-20 07:30 | 9.608
2018-04-20 | 8:00 | 2018-04-20 08:00 | 9.829
2018-04-20 | 8:30 | 2018-04-20 08:30 | 10.1
2018-04-20 | 9:00 | 2018-04-20 09:00 | 10.467
2018-04-20 | 9:30 | 2018-04-20 09:30 | 10.858
2018-04-20 | 10:00 | 2018-04-20 10:00 | 11.297
2018-04-20 | 10:30 | 2018-04-20 10:30 | 11.759
2018-04-20 | 11:00 | 2018-04-20 11:00 | 12.268
2018-04-20 | 11:30 | 2018-04-20 11:30 | 12.775
2018-04-20 | 12:00 | 2018-04-20 12:00 | 13.281
2018-04-20 | 12:30 | 2018-04-20 12:30 | 13.762
2018-04-20 | 13:00 | 2018-04-20 13:00 | 14.218
2018-04-20 | 13:30 | 2018-04-20 13:30 | 14.601
2018-04-20 | 14:00 | 2018-04-20 14:00 | 14.936
2018-04-20 | 14:30 | 2018-04-20 14:30 | 15.175
2018-04-20 | 15:00 | 2018-04-20 15:00 | 15.366
2018-04-20 | 15:30 | 2018-04-20 15:30 | 15.461
2018-04-20 | 16:00 | 2018-04-20 16:00 | 15.438
2018-04-20 | 16:30 | 2018-04-20 16:30 | 15.342
2018-04-20 | 17:00 | 2018-04-20 17:00 | 15.127
2018-04-20 | 17:30 | 2018-04-20 17:30 | 14.888
2018-04-20 | 18:00 | 2018-04-20 18:00 | 14.601
2018-04-20 | 18:30 | 2018-04-20 18:30 | 14.266
2018-04-20 | 19:00 | 2018-04-20 19:00 | 13.882
2018-04-20 | 19:30 | 2018-04-20 19:30 | 13.473
2018-04-20 | 20:00 | 2018-04-20 20:00 | 13.112
2018-04-20 | 20:30 | 2018-04-20 20:30 | 12.799
2018-04-20 | 21:00 | 2018-04-20 21:00 | 12.485
2018-04-20 | 21:30 | 2018-04-20 21:30 | 12.219
2018-04-20 | 22:00 | 2018-04-20 22:00 | 11.953
2018-04-20 | 22:30 | 2018-04-20 22:30 | 11.71
2018-04-20 | 23:00 | 2018-04-20 23:00 | 11.54
2018-04-20 | 23:30 | 2018-04-20 23:30 | 11.37 | 12.0302 | 9.386 | 15.461 | 2.121 | 6.075
2018-04-21 | 0:00 | 2018-04-21 | 11.248
2018-04-21 | 0:30 | 2018-04-21 00:30 | 11.151
2018-04-21 | 1:00 | 2018-04-21 01:00 | 11.078
2018-04-21 | 1:30 | 2018-04-21 01:30 | 11.029
2018-04-21 | 2:00 | 2018-04-21 02:00 | 10.956
2018-04-21 | 2:30 | 2018-04-21 02:30 | 10.883
2018-04-21 | 3:00 | 2018-04-21 03:00 | 10.785
2018-04-21 | 3:30 | 2018-04-21 03:30 | 10.736
2018-04-21 | 4:00 | 2018-04-21 04:00 | 10.687
2018-04-21 | 4:30 | 2018-04-21 04:30 | 10.614
2018-04-21 | 5:00 | 2018-04-21 05:00 | 10.541
2018-04-21 | 5:30 | 2018-04-21 05:30 | 10.492
2018-04-21 | 6:00 | 2018-04-21 06:00 | 10.492
2018-04-21 | 6:30 | 2018-04-21 06:30 | 10.492
2018-04-21 | 7:00 | 2018-04-21 07:00 | 10.565
2018-04-21 | 7:30 | 2018-04-21 07:30 | 10.687
2018-04-21 | 8:00 | 2018-04-21 08:00 | 10.883
2018-04-21 | 8:30 | 2018-04-21 08:30 | 11.151
2018-04-21 | 9:00 | 2018-04-21 09:00 | 11.492
2018-04-21 | 9:30 | 2018-04-21 09:30 | 11.856
2018-04-21 | 10:00 | 2018-04-21 10:00 | 12.268
2018-04-21 | 10:30 | 2018-04-21 10:30 | 12.703
2018-04-21 | 11:00 | 2018-04-21 11:00 | 13.161
2018-04-21 | 11:30 | 2018-04-21 11:30 | 13.666
2018-04-21 | 12:00 | 2018-04-21 12:00 | 14.122
2018-04-21 | 12:30 | 2018-04-21 12:30 | 14.601
2018-04-21 | 13:00 | 2018-04-21 13:00 | 15.008
2018-04-21 | 13:30 | 2018-04-21 13:30 | 15.366
2018-04-21 | 14:00 | 2018-04-21 14:00 | 15.652
2018-04-21 | 14:30 | 2018-04-21 14:30 | 15.891
2018-04-21 | 15:00 | 2018-04-21 15:00 | 16.058
2018-04-21 | 15:30 | 2018-04-21 15:30 | 16.129
2018-04-21 | 16:00 | 2018-04-21 16:00 | 16.106
2018-04-21 | 16:30 | 2018-04-21 16:30 | 15.986
2018-04-21 | 17:00 | 2018-04-21 17:00 | 15.748
2018-04-21 | 17:30 | 2018-04-21 17:30 | 15.438
2018-04-21 | 18:00 | 2018-04-21 18:00 | 15.103
2018-04-21 | 18:30 | 2018-04-21 18:30 | 14.745
2018-04-21 | 19:00 | 2018-04-21 19:00 | 14.361
2018-04-21 | 19:30 | 2018-04-21 19:30 | 13.954
2018-04-21 | 20:00 | 2018-04-21 20:00 | 13.546
2018-04-21 | 20:30 | 2018-04-21 20:30 | 13.185
2018-04-21 | 21:00 | 2018-04-21 21:00 | 12.847
2018-04-21 | 21:30 | 2018-04-21 21:30 | 12.534
2018-04-21 | 22:00 | 2018-04-21 22:00 | 12.243
2018-04-21 | 22:30 | 2018-04-21 22:30 | 11.953
2018-04-21 | 23:00 | 2018-04-21 23:00 | 11.734
2018-04-21 | 23:30 | 2018-04-21 23:30 | 11.54 | 12.7805 | 10.492 | 16.129 | 1.9921 | 5.637
2018-04-22 | 0:00 | 2018-04-22 | 11.37
2018-04-22 | 0:30 | 2018-04-22 00:30 | 11.224
2018-04-22 | 1:00 | 2018-04-22 01:00 | 11.102
2018-04-22 | 1:30 | 2018-04-22 01:30 | 10.956
2018-04-22 | 2:00 | 2018-04-22 02:00 | 10.81
2018-04-22 | 2:30 | 2018-04-22 02:30 | 10.687
2018-04-22 | 3:00 | 2018-04-22 03:00 | 10.565
2018-04-22 | 3:30 | 2018-04-22 03:30 | 10.443
2018-04-22 | 4:00 | 2018-04-22 04:00 | 10.345
2018-04-22 | 4:30 | 2018-04-22 04:30 | 10.247
2018-04-22 | 5:00 | 2018-04-22 05:00 | 10.149
2018-04-22 | 5:30 | 2018-04-22 05:30 | 10.075
2018-04-22 | 6:00 | 2018-04-22 06:00 | 10.051
2018-04-22 | 6:30 | 2018-04-22 06:30 | 10.075
2018-04-22 | 7:00 | 2018-04-22 07:00 | 10.149
2018-04-22 | 7:30 | 2018-04-22 07:30 | 10.271
2018-04-22 | 8:00 | 2018-04-22 08:00 | 10.443
2018-04-22 | 8:30 | 2018-04-22 08:30 | 10.687
2018-04-22 | 9:00 | 2018-04-22 09:00 | 11.029
2018-04-22 | 9:30 | 2018-04-22 09:30 | 11.419
2018-04-22 | 10:00 | 2018-04-22 10:00 | 11.71
2018-04-22 | 10:30 | 2018-04-22 10:30 | 12.147
2018-04-22 | 11:00 | 2018-04-22 11:00 | 12.63
2018-04-22 | 11:30 | 2018-04-22 11:30 | 13.137
2018-04-22 | 12:00 | 2018-04-22 12:00 | 13.546
2018-04-22 | 12:30 | 2018-04-22 12:30 | 13.954
2018-04-22 | 13:00 | 2018-04-22 13:00 | 14.385
2018-04-22 | 13:30 | 2018-04-22 13:30 | 14.768
2018-04-22 | 14:00 | 2018-04-22 14:00 | 15.055
2018-04-22 | 14:30 | 2018-04-22 14:30 | 15.27
2018-04-22 | 15:00 | 2018-04-22 15:00 | 15.414
2018-04-22 | 15:30 | 2018-04-22 15:30 | 15.461
2018-04-22 | 16:00 | 2018-04-22 16:00 | 15.414
2018-04-22 | 16:30 | 2018-04-22 16:30 | 15.27
2018-04-22 | 17:00 | 2018-04-22 17:00 | 15.008
2018-04-22 | 17:30 | 2018-04-22 17:30 | 14.697
2018-04-22 | 18:00 | 2018-04-22 18:00 | 14.361
2018-04-22 | 18:30 | 2018-04-22 18:30 | 14.002
2018-04-22 | 19:00 | 2018-04-22 19:00 | 13.618
2018-04-22 | 19:30 | 2018-04-22 19:30 | 13.257
2018-04-22 | 20:00 | 2018-04-22 20:00 | 12.871
2018-04-22 | 20:30 | 2018-04-22 20:30 | 12.534
2018-04-22 | 21:00 | 2018-04-22 21:00 | 12.219
2018-04-22 | 21:30 | 2018-04-22 21:30 | 11.953
2018-04-22 | 22:00 | 2018-04-22 22:00 | 11.662
2018-04-22 | 22:30 | 2018-04-22 22:30 | 11.419
2018-04-22 | 23:00 | 2018-04-22 23:00 | 11.175
2018-04-22 | 23:30 | 2018-04-22 23:30 | 10.98 | 12.292 | 10.051 | 15.461 | 1.8419 | 5.41
2018-04-23 | 0:00 | 2018-04-23 | 10.81
2018-04-23 | 0:30 | 2018-04-23 00:30 | 10.663
2018-04-23 | 1:00 | 2018-04-23 01:00 | 10.516
2018-04-23 | 1:30 | 2018-04-23 01:30 | 10.394
2018-04-23 | 2:00 | 2018-04-23 02:00 | 10.271
2018-04-23 | 2:30 | 2018-04-23 02:30 | 10.173
2018-04-23 | 3:00 | 2018-04-23 03:00 | 10.075
2018-04-23 | 3:30 | 2018-04-23 03:30 | 9.952
2018-04-23 | 4:00 | 2018-04-23 04:00 | 9.879
2018-04-23 | 4:30 | 2018-04-23 04:30 | 9.78
2018-04-23 | 5:00 | 2018-04-23 05:00 | 9.731
2018-04-23 | 5:30 | 2018-04-23 05:30 | 9.706
2018-04-23 | 6:00 | 2018-04-23 06:00 | 9.583
2018-04-23 | 6:30 | 2018-04-23 06:30 | 9.534
2018-04-23 | 7:00 | 2018-04-23 07:00 | 9.608
2018-04-23 | 7:30 | 2018-04-23 07:30 | 9.731
2018-04-23 | 8:00 | 2018-04-23 08:00 | 9.952
2018-04-23 | 8:30 | 2018-04-23 08:30 | 10.198
2018-04-23 | 9:00 | 2018-04-23 09:00 | 10.541
2018-04-23 | 9:30 | 2018-04-23 09:30 | 10.907
2018-04-23 | 10:00 | 2018-04-23 10:00 | 11.297
2018-04-23 | 10:30 | 2018-04-23 10:30 | 11.783
2018-04-23 | 11:00 | 2018-04-23 11:00 | 12.292
2018-04-23 | 11:30 | 2018-04-23 11:30 | 12.799
2018-04-23 | 12:00 | 2018-04-23 12:00 | 13.281
2018-04-23 | 12:30 | 2018-04-23 12:30 | 13.762
2018-04-23 | 13:00 | 2018-04-23 13:00 | 14.218
2018-04-23 | 13:30 | 2018-04-23 13:30 | 14.601
2018-04-23 | 14:00 | 2018-04-23 14:00 | 14.936
2018-04-23 | 14:30 | 2018-04-23 14:30 | 15.175
2018-04-23 | 15:00 | 2018-04-23 15:00 | 15.366
2018-04-23 | 15:30 | 2018-04-23 15:30 | 15.461
2018-04-23 | 16:00 | 2018-04-23 16:00 | 15.438
2018-04-23 | 16:30 | 2018-04-23 16:30 | 15.318
2018-04-23 | 17:00 | 2018-04-23 17:00 | 15.103
2018-04-23 | 17:30 | 2018-04-23 17:30 | 14.816
2018-04-23 | 18:00 | 2018-04-23 18:00 | 14.505
2018-04-23 | 18:30 | 2018-04-23 18:30 | 14.17
2018-04-23 | 19:00 | 2018-04-23 19:00 | 13.762
2018-04-23 | 19:30 | 2018-04-23 19:30 | 13.353
2018-04-23 | 20:00 | 2018-04-23 20:00 | 12.944
2018-04-23 | 20:30 | 2018-04-23 20:30 | 12.558
2018-04-23 | 21:00 | 2018-04-23 21:00 | 12.243
2018-04-23 | 21:30 | 2018-04-23 21:30 | 11.904
2018-04-23 | 22:00 | 2018-04-23 22:00 | 11.613
2018-04-23 | 22:30 | 2018-04-23 22:30 | 11.321
2018-04-23 | 23:00 | 2018-04-23 23:00 | 11.078
2018-04-23 | 23:30 | 2018-04-23 23:30 | 10.883 | 12.0413 | 9.534 | 15.461 | 2.0396 | 5.927
2018-04-24 | 0:00 | 2018-04-24 | 10.712
2018-04-24 | 0:30 | 2018-04-24 00:30 | 10.516
2018-04-24 | 1:00 | 2018-04-24 01:00 | 10.443
2018-04-24 | 1:30 | 2018-04-24 01:30 | 10.32
2018-04-24 | 2:00 | 2018-04-24 02:00 | 10.198
2018-04-24 | 2:30 | 2018-04-24 02:30 | 10.1
2018-04-24 | 3:00 | 2018-04-24 03:00 | 10.001
2018-04-24 | 3:30 | 2018-04-24 03:30 | 9.928
2018-04-24 | 4:00 | 2018-04-24 04:00 | 9.879
2018-04-24 | 4:30 | 2018-04-24 04:30 | 9.805
2018-04-24 | 5:00 | 2018-04-24 05:00 | 9.731
2018-04-24 | 5:30 | 2018-04-24 05:30 | 9.706
2018-04-24 | 6:00 | 2018-04-24 06:00 | 9.682
2018-04-24 | 6:30 | 2018-04-24 06:30 | 9.706
2018-04-24 | 7:00 | 2018-04-24 07:00 | 9.78
2018-04-24 | 7:30 | 2018-04-24 07:30 | 9.928
2018-04-24 | 8:00 | 2018-04-24 08:00 | 10.173
2018-04-24 | 8:30 | 2018-04-24 08:30 | 10.492
2018-04-24 | 9:00 | 2018-04-24 09:00 | 10.883
2018-04-24 | 9:30 | 2018-04-24 09:30 | 11.321
2018-04-24 | 10:00 | 2018-04-24 10:00 | 11.783
2018-04-24 | 10:30 | 2018-04-24 10:30 | 12.292
2018-04-24 | 11:00 | 2018-04-24 11:00 | 12.799
2018-04-24 | 11:30 | 2018-04-24 11:30 | 13.329
2018-04-24 | 12:00 | 2018-04-24 12:00 | 13.858
2018-04-24 | 12:30 | 2018-04-24 12:30 | 14.361
2018-04-24 | 13:00 | 2018-04-24 13:00 | 14.816
2018-04-24 | 13:30 | 2018-04-24 13:30 | 15.199
2018-04-24 | 14:00 | 2018-04-24 14:00 | 15.557
2018-04-24 | 14:30 | 2018-04-24 14:30 | 15.796
2018-04-24 | 15:00 | 2018-04-24 15:00 | 15.986
2018-04-24 | 15:30 | 2018-04-24 15:30 | 16.082
2018-04-24 | 16:00 | 2018-04-24 16:00 | 16.058
2018-04-24 | 16:30 | 2018-04-24 16:30 | 15.915
2018-04-24 | 17:00 | 2018-04-24 17:00 | 15.7
2018-04-24 | 17:30 | 2018-04-24 17:30 | 15.461
2018-04-24 | 18:00 | 2018-04-24 18:00 | 15.223
2018-04-24 | 18:30 | 2018-04-24 18:30 | 14.888
2018-04-24 | 19:00 | 2018-04-24 19:00 | 14.481
2018-04-24 | 19:30 | 2018-04-24 19:30 | 14.05
2018-04-24 | 20:00 | 2018-04-24 20:00 | 13.642
2018-04-24 | 20:30 | 2018-04-24 20:30 | 13.329
2018-04-24 | 21:00 | 2018-04-24 21:00 | 13.016
2018-04-24 | 21:30 | 2018-04-24 21:30 | 12.727
2018-04-24 | 22:00 | 2018-04-24 22:00 | 12.437
2018-04-24 | 22:30 | 2018-04-24 22:30 | 12.171
2018-04-24 | 23:00 | 2018-04-24 23:00 | 11.929
2018-04-24 | 23:30 | 2018-04-24 23:30 | 11.71 | 12.4562 | 9.682 | 16.082 | 2.2756 | 6.4
2018-04-25 | 0:00 | 2018-04-25 | 11.54
2018-04-25 | 0:30 | 2018-04-25 00:30 | 11.37
2018-04-25 | 1:00 | 2018-04-25 01:00 | 11.2
2018-04-25 | 1:30 | 2018-04-25 01:30 | 11.053
2018-04-25 | 2:00 | 2018-04-25 02:00 | 10.956
2018-04-25 | 2:30 | 2018-04-25 02:30 | 10.858
2018-04-25 | 3:00 | 2018-04-25 03:00 | 10.761
2018-04-25 | 3:30 | 2018-04-25 03:30 | 10.663
2018-04-25 | 4:00 | 2018-04-25 04:00 | 10.565
2018-04-25 | 4:30 | 2018-04-25 04:30 | 10.492
2018-04-25 | 5:00 | 2018-04-25 05:00 | 10.418
2018-04-25 | 5:30 | 2018-04-25 05:30 | 10.345
2018-04-25 | 6:00 | 2018-04-25 06:00 | 10.345
2018-04-25 | 6:30 | 2018-04-25 06:30 | 10.345
2018-04-25 | 7:00 | 2018-04-25 07:00 | 10.443
2018-04-25 | 7:30 | 2018-04-25 07:30 | 10.59
2018-04-25 | 8:00 | 2018-04-25 08:00 | 10.81
2018-04-25 | 8:30 | 2018-04-25 08:30 | 11.127
2018-04-25 | 9:00 | 2018-04-25 09:00 | 11.516
2018-04-25 | 9:30 | 2018-04-25 09:30 | 11.953
2018-04-25 | 10:00 | 2018-04-25 10:00 | 12.437
2018-04-25 | 10:30 | 2018-04-25 10:30 | 12.799
2018-04-25 | 11:00 | 2018-04-25 11:00 | 13.353
2018-04-25 | 11:30 | 2018-04-25 11:30 | 13.906
2018-04-25 | 12:00 | 2018-04-25 12:00 | 14.457
2018-04-25 | 12:30 | 2018-04-25 12:30 | 14.96
2018-04-25 | 13:00 | 2018-04-25 13:00 | 15.414
2018-04-25 | 13:30 | 2018-04-25 13:30 | 15.819
2018-04-25 | 14:00 | 2018-04-25 14:00 | 16.153
2018-04-25 | 14:30 | 2018-04-25 14:30 | 16.415
2018-04-25 | 15:00 | 2018-04-25 15:00 | 16.63
2018-04-25 | 15:30 | 2018-04-25 15:30 | 16.749
2018-04-25 | 16:00 | 2018-04-25 16:00 | 16.725
2018-04-25 | 16:30 | 2018-04-25 16:30 | 16.63
2018-04-25 | 17:00 | 2018-04-25 17:00 | 16.463
2018-04-25 | 17:30 | 2018-04-25 17:30 | 16.225
2018-04-25 | 18:00 | 2018-04-25 18:00 | 15.939
2018-04-25 | 18:30 | 2018-04-25 18:30 | 15.605
2018-04-25 | 19:00 | 2018-04-25 19:00 | 15.223
2018-04-25 | 19:30 | 2018-04-25 19:30 | 14.816
2018-04-25 | 20:00 | 2018-04-25 20:00 | 14.409
2018-04-25 | 20:30 | 2018-04-25 20:30 | 14.05
2018-04-25 | 21:00 | 2018-04-25 21:00 | 13.714
2018-04-25 | 21:30 | 2018-04-25 21:30 | 13.401
2018-04-25 | 22:00 | 2018-04-25 22:00 | 13.088
2018-04-25 | 22:30 | 2018-04-25 22:30 | 12.775
2018-04-25 | 23:00 | 2018-04-25 23:00 | 12.509
2018-04-25 | 23:30 | 2018-04-25 23:30 | 12.316 | 13.1319 | 10.345 | 16.749 | 2.2678 | 6.404
2018-04-26 | 0:00 | 2018-04-26 | 12.098
2018-04-26 | 0:30 | 2018-04-26 00:30 | 11.953
2018-04-26 | 1:00 | 2018-04-26 01:00 | 11.759
2018-04-26 | 1:30 | 2018-04-26 01:30 | 11.637
2018-04-26 | 2:00 | 2018-04-26 02:00 | 11.492
2018-04-26 | 2:30 | 2018-04-26 02:30 | 11.394
2018-04-26 | 3:00 | 2018-04-26 03:00 | 11.321
2018-04-26 | 3:30 | 2018-04-26 03:30 | 11.224
2018-04-26 | 4:00 | 2018-04-26 04:00 | 11.127
2018-04-26 | 4:30 | 2018-04-26 04:30 | 11.053
2018-04-26 | 5:00 | 2018-04-26 05:00 | 10.956
2018-04-26 | 5:30 | 2018-04-26 05:30 | 10.932
2018-04-26 | 6:00 | 2018-04-26 06:00 | 10.907
2018-04-26 | 6:30 | 2018-04-26 06:30 | 10.956
2018-04-26 | 7:00 | 2018-04-26 07:00 | 11.029
2018-04-26 | 7:30 | 2018-04-26 07:30 | 11.175
2018-04-26 | 8:00 | 2018-04-26 08:00 | 11.419
2018-04-26 | 8:30 | 2018-04-26 08:30 | 11.71
2018-04-26 | 9:00 | 2018-04-26 09:00 | 12.074
2018-04-26 | 9:30 | 2018-04-26 09:30 | 12.509
2018-04-26 | 10:00 | 2018-04-26 10:00 | 12.968
2018-04-26 | 10:30 | 2018-04-26 10:30 | 13.449
2018-04-26 | 11:00 | 2018-04-26 11:00 | 13.978
2018-04-26 | 11:30 | 2018-04-26 11:30 | 14.505
2018-04-26 | 12:00 | 2018-04-26 12:00 | 15.031
2018-04-26 | 12:30 | 2018-04-26 12:30 | 15.509
2018-04-26 | 13:00 | 2018-04-26 13:00 | 15.963
2018-04-26 | 13:30 | 2018-04-26 13:30 | 16.344
2018-04-26 | 14:00 | 2018-04-26 14:00 | 16.654
2018-04-26 | 14:30 | 2018-04-26 14:30 | 16.915
2018-04-26 | 15:00 | 2018-04-26 15:00 | 17.106
2018-04-26 | 15:30 | 2018-04-26 15:30 | 17.201
2018-04-26 | 16:00 | 2018-04-26 16:00 | 17.153
2018-04-26 | 16:30 | 2018-04-26 16:30 | 17.058
2018-04-26 | 17:00 | 2018-04-26 17:00 | 16.868
2018-04-26 | 17:30 | 2018-04-26 17:30 | 16.558
2018-04-26 | 18:00 | 2018-04-26 18:00 | 16.225
2018-04-26 | 18:30 | 2018-04-26 18:30 | 15.867
2018-04-26 | 19:00 | 2018-04-26 19:00 | 15.461
2018-04-26 | 19:30 | 2018-04-26 19:30 | 15.055
2018-04-26 | 20:00 | 2018-04-26 20:00 | 14.625
2018-04-26 | 20:30 | 2018-04-26 20:30 | 14.242
2018-04-26 | 21:00 | 2018-04-26 21:00 | 13.906
2018-04-26 | 21:30 | 2018-04-26 21:30 | 13.594
2018-04-26 | 22:00 | 2018-04-26 22:00 | 13.281
2018-04-26 | 22:30 | 2018-04-26 22:30 | 12.992
2018-04-26 | 23:00 | 2018-04-26 23:00 | 12.751
2018-04-26 | 23:30 | 2018-04-26 23:30 | 12.534 | 13.5941 | 10.907 | 17.201 | 2.207 | 6.294
2018-04-27 | 0:00 | 2018-04-27 | 12.364
2018-04-27 | 0:30 | 2018-04-27 00:30 | 12.195
2018-04-27 | 1:00 | 2018-04-27 01:00 | 12.05
2018-04-27 | 1:30 | 2018-04-27 01:30 | 11.953
2018-04-27 | 2:00 | 2018-04-27 02:00 | 11.832
2018-04-27 | 2:30 | 2018-04-27 02:30 | 11.759
2018-04-27 | 3:00 | 2018-04-27 03:00 | 11.686
2018-04-27 | 3:30 | 2018-04-27 03:30 | 11.589
2018-04-27 | 4:00 | 2018-04-27 04:00 | 11.516
2018-04-27 | 4:30 | 2018-04-27 04:30 | 11.443
2018-04-27 | 5:00 | 2018-04-27 05:00 | 11.346
2018-04-27 | 5:30 | 2018-04-27 05:30 | 11.297
2018-04-27 | 6:00 | 2018-04-27 06:00 | 11.273
2018-04-27 | 6:30 | 2018-04-27 06:30 | 11.297
2018-04-27 | 7:00 | 2018-04-27 07:00 | 11.419
2018-04-27 | 7:30 | 2018-04-27 07:30 | 11.467
2018-04-27 | 8:00 | 2018-04-27 08:00 | 11.589
2018-04-27 | 8:30 | 2018-04-27 08:30 | 11.88
2018-04-27 | 9:00 | 2018-04-27 09:00 | 12.243
2018-04-27 | 9:30 | 2018-04-27 09:30 | 12.703
2018-04-27 | 10:00 | 2018-04-27 10:00 | 13.161
2018-04-27 | 10:30 | 2018-04-27 10:30 | 13.642
2018-04-27 | 11:00 | 2018-04-27 11:00 | 14.146
2018-04-27 | 11:30 | 2018-04-27 11:30 | 14.673
2018-04-27 | 12:00 | 2018-04-27 12:00 | 15.199
2018-04-27 | 12:30 | 2018-04-27 12:30 | 15.652
2018-04-27 | 13:00 | 2018-04-27 13:00 | 15.843
2018-04-27 | 13:30 | 2018-04-27 13:30 | 15.796
2018-04-27 | 14:00 | 2018-04-27 14:00 | 15.772
2018-04-27 | 14:30 | 2018-04-27 14:30 | 15.843
2018-04-27 | 15:00 | 2018-04-27 15:00 | 15.963
2018-04-27 | 15:30 | 2018-04-27 15:30 | 15.772
2018-04-27 | 16:00 | 2018-04-27 16:00 | 15.676
2018-04-27 | 16:30 | 2018-04-27 16:30 | 15.581
2018-04-27 | 17:00 | 2018-04-27 17:00 | 15.294
2018-04-27 | 17:30 | 2018-04-27 17:30 | 15.008
2018-04-27 | 18:00 | 2018-04-27 18:00 | 14.721
2018-04-27 | 18:30 | 2018-04-27 18:30 | 14.433
2018-04-27 | 19:00 | 2018-04-27 19:00 | 14.098
2018-04-27 | 19:30 | 2018-04-27 19:30 | 13.762
2018-04-27 | 20:00 | 2018-04-27 20:00 | 13.449
2018-04-27 | 20:30 | 2018-04-27 20:30 | 13.161
2018-04-27 | 21:00 | 2018-04-27 21:00 | 12.92
2018-04-27 | 21:30 | 2018-04-27 21:30 | 12.703
2018-04-27 | 22:00 | 2018-04-27 22:00 | 12.485
2018-04-27 | 22:30 | 2018-04-27 22:30 | 12.292
2018-04-27 | 23:00 | 2018-04-27 23:00 | 12.098
2018-04-27 | 23:30 | 2018-04-27 23:30 | 11.929 | 13.2494 | 11.273 | 15.963 | 1.6574 | 4.69
2018-04-28 | 0:00 | 2018-04-28 | 11.759
2018-04-28 | 0:30 | 2018-04-28 00:30 | 11.613
2018-04-28 | 1:00 | 2018-04-28 01:00 | 11.467
2018-04-28 | 1:30 | 2018-04-28 01:30 | 11.321
2018-04-28 | 2:00 | 2018-04-28 02:00 | 11.2
2018-04-28 | 2:30 | 2018-04-28 02:30 | 11.053
2018-04-28 | 3:00 | 2018-04-28 03:00 | 10.932
2018-04-28 | 3:30 | 2018-04-28 03:30 | 10.858
2018-04-28 | 4:00 | 2018-04-28 04:00 | 10.785
2018-04-28 | 4:30 | 2018-04-28 04:30 | 10.663
2018-04-28 | 5:00 | 2018-04-28 05:00 | 10.614
2018-04-28 | 5:30 | 2018-04-28 05:30 | 10.59
2018-04-28 | 6:00 | 2018-04-28 06:00 | 10.565
2018-04-28 | 6:30 | 2018-04-28 06:30 | 10.565
2018-04-28 | 7:00 | 2018-04-28 07:00 | 10.59
2018-04-28 | 7:30 | 2018-04-28 07:30 | 10.687
2018-04-28 | 8:00 | 2018-04-28 08:00 | 10.883
2018-04-28 | 8:30 | 2018-04-28 08:30 | 11.102
2018-04-28 | 9:00 | 2018-04-28 09:00 | 11.346
2018-04-28 | 9:30 | 2018-04-28 09:30 | 11.467
2018-04-28 | 10:00 | 2018-04-28 10:00 | 11.953
2018-04-28 | 10:30 | 2018-04-28 10:30 | 11.977
2018-04-28 | 11:00 | 2018-04-28 11:00 | 12.001
2018-04-28 | 11:30 | 2018-04-28 11:30 | 12.509
2018-04-28 | 12:00 | 2018-04-28 12:00 | 12.703
2018-04-28 | 12:30 | 2018-04-28 12:30 | 12.92
2018-04-28 | 13:00 | 2018-04-28 13:00 | 13.377
2018-04-28 | 13:30 | 2018-04-28 13:30 | 13.305
2018-04-28 | 14:00 | 2018-04-28 14:00 | 13.257
2018-04-28 | 14:30 | 2018-04-28 14:30 | 13.137
2018-04-28 | 15:00 | 2018-04-28 15:00 | 13.185
2018-04-28 | 15:30 | 2018-04-28 15:30 | 13.064
2018-04-28 | 16:00 | 2018-04-28 16:00 | 12.92
2018-04-28 | 16:30 | 2018-04-28 16:30 | 12.703
2018-04-28 | 17:00 | 2018-04-28 17:00 | 12.606
2018-04-28 | 17:30 | 2018-04-28 17:30 | 12.485
2018-04-28 | 18:00 | 2018-04-28 18:00 | 12.34
2018-04-28 | 18:30 | 2018-04-28 18:30 | 12.195
2018-04-28 | 19:00 | 2018-04-28 19:00 | 12.001
2018-04-28 | 19:30 | 2018-04-28 19:30 | 11.832
2018-04-28 | 20:00 | 2018-04-28 20:00 | 11.662
2018-04-28 | 20:30 | 2018-04-28 20:30 | 11.467
2018-04-28 | 21:00 | 2018-04-28 21:00 | 11.297
2018-04-28 | 21:30 | 2018-04-28 21:30 | 11.175
2018-04-28 | 22:00 | 2018-04-28 22:00 | 11.078
2018-04-28 | 22:30 | 2018-04-28 22:30 | 11.005
2018-04-28 | 23:00 | 2018-04-28 23:00 | 10.932
2018-04-28 | 23:30 | 2018-04-28 23:30 | 10.883 | 11.7089 | 10.565 | 13.377 | 0.88935 | 2.812
2018-04-29 | 0:00 | 2018-04-29 | 10.858
2018-04-29 | 0:30 | 2018-04-29 00:30 | 10.834
2018-04-29 | 1:00 | 2018-04-29 01:00 | 10.785
2018-04-29 | 1:30 | 2018-04-29 01:30 | 10.761
2018-04-29 | 2:00 | 2018-04-29 02:00 | 10.736
2018-04-29 | 2:30 | 2018-04-29 02:30 | 10.712
2018-04-29 | 3:00 | 2018-04-29 03:00 | 10.687
2018-04-29 | 3:30 | 2018-04-29 03:30 | 10.687
2018-04-29 | 4:00 | 2018-04-29 04:00 | 10.663
2018-04-29 | 4:30 | 2018-04-29 04:30 | 10.663
2018-04-29 | 5:00 | 2018-04-29 05:00 | 10.663
2018-04-29 | 5:30 | 2018-04-29 05:30 | 10.614
2018-04-29 | 6:00 | 2018-04-29 06:00 | 10.492
2018-04-29 | 6:30 | 2018-04-29 06:30 | 10.418
2018-04-29 | 7:00 | 2018-04-29 07:00 | 10.296
2018-04-29 | 7:30 | 2018-04-29 07:30 | 10.124
2018-04-29 | 8:00 | 2018-04-29 08:00 | 10.124
2018-04-29 | 8:30 | 2018-04-29 08:30 | 10.173
2018-04-29 | 9:00 | 2018-04-29 09:00 | 10.198
2018-04-29 | 9:30 | 2018-04-29 09:30 | 10.296
2018-04-29 | 10:00 | 2018-04-29 10:00 | 10.516
2018-04-29 | 10:30 | 2018-04-29 10:30 | 10.834
2018-04-29 | 11:00 | 2018-04-29 11:00 | 11.248
2018-04-29 | 11:30 | 2018-04-29 11:30 | 11.443
2018-04-29 | 12:00 | 2018-04-29 12:00 | 11.394
2018-04-29 | 12:30 | 2018-04-29 12:30 | 11.394
2018-04-29 | 13:00 | 2018-04-29 13:00 | 11.443
2018-04-29 | 13:30 | 2018-04-29 13:30 | 11.613
2018-04-29 | 14:00 | 2018-04-29 14:00 | 11.759
2018-04-29 | 14:30 | 2018-04-29 14:30 | 11.734
2018-04-29 | 15:00 | 2018-04-29 15:00 | 11.637
2018-04-29 | 15:30 | 2018-04-29 15:30 | 11.589
2018-04-29 | 16:00 | 2018-04-29 16:00 | 11.662
2018-04-29 | 16:30 | 2018-04-29 16:30 | 11.856
2018-04-29 | 17:00 | 2018-04-29 17:00 | 11.832
2018-04-29 | 17:30 | 2018-04-29 17:30 | 11.71
2018-04-29 | 18:00 | 2018-04-29 18:00 | 11.589
2018-04-29 | 18:30 | 2018-04-29 18:30 | 11.492
2018-04-29 | 19:00 | 2018-04-29 19:00 | 11.394
2018-04-29 | 19:30 | 2018-04-29 19:30 | 11.321
2018-04-29 | 20:00 | 2018-04-29 20:00 | 11.151
2018-04-29 | 20:30 | 2018-04-29 20:30 | 11.029
2018-04-29 | 21:00 | 2018-04-29 21:00 | 10.883
2018-04-29 | 21:30 | 2018-04-29 21:30 | 10.81
2018-04-29 | 22:00 | 2018-04-29 22:00 | 10.712
2018-04-29 | 22:30 | 2018-04-29 22:30 | 10.638
2018-04-29 | 23:00 | 2018-04-29 23:00 | 10.565
2018-04-29 | 23:30 | 2018-04-29 23:30 | 10.541 | 10.9703 | 10.124 | 11.856 | 0.51712 | 1.732
2018-04-30 | 0:00 | 2018-04-30 | 10.467
2018-04-30 | 0:30 | 2018-04-30 00:30 | 10.394
2018-04-30 | 1:00 | 2018-04-30 01:00 | 10.32
2018-04-30 | 1:30 | 2018-04-30 01:30 | 10.247
2018-04-30 | 2:00 | 2018-04-30 02:00 | 10.198
2018-04-30 | 2:30 | 2018-04-30 02:30 | 10.149
2018-04-30 | 3:00 | 2018-04-30 03:00 | 10.124
2018-04-30 | 3:30 | 2018-04-30 03:30 | 10.124
2018-04-30 | 4:00 | 2018-04-30 04:00 | 10.124
2018-04-30 | 4:30 | 2018-04-30 04:30 | 10.124
2018-04-30 | 5:00 | 2018-04-30 05:00 | 10.149
2018-04-30 | 5:30 | 2018-04-30 05:30 | 10.173
2018-04-30 | 6:00 | 2018-04-30 06:00 | 10.247
2018-04-30 | 6:30 | 2018-04-30 06:30 | 10.296
2018-04-30 | 7:00 | 2018-04-30 07:00 | 10.345
2018-04-30 | 7:30 | 2018-04-30 07:30 | 10.418
2018-04-30 | 8:00 | 2018-04-30 08:00 | 10.638
2018-04-30 | 8:30 | 2018-04-30 08:30 | 10.785
2018-04-30 | 9:00 | 2018-04-30 09:00 | 11.029
2018-04-30 | 9:30 | 2018-04-30 09:30 | 11.346
2018-04-30 | 10:00 | 2018-04-30 10:00 | 11.686
2018-04-30 | 10:30 | 2018-04-30 10:30 | 11.856
2018-04-30 | 11:00 | 2018-04-30 11:00 | 12.485
2018-04-30 | 11:30 | 2018-04-30 11:30 | 12.799
2018-04-30 | 12:00 | 2018-04-30 12:00 | 12.968
2018-04-30 | 12:30 | 2018-04-30 12:30 | 13.497
2018-04-30 | 13:00 | 2018-04-30 13:00 | 13.834
2018-04-30 | 13:30 | 2018-04-30 13:30 | 14.146
2018-04-30 | 14:00 | 2018-04-30 14:00 | 13.954
2018-04-30 | 14:30 | 2018-04-30 14:30 | 14.05
2018-04-30 | 15:00 | 2018-04-30 15:00 | 13.954
2018-04-30 | 15:30 | 2018-04-30 15:30 | 13.978
2018-04-30 | 16:00 | 2018-04-30 16:00 | 14.098
2018-04-30 | 16:30 | 2018-04-30 16:30 | 13.978
2018-04-30 | 17:00 | 2018-04-30 17:00 | 13.834
2018-04-30 | 17:30 | 2018-04-30 17:30 | 13.594
2018-04-30 | 18:00 | 2018-04-30 18:00 | 13.401
2018-04-30 | 18:30 | 2018-04-30 18:30 | 13.209
2018-04-30 | 19:00 | 2018-04-30 19:00 | 12.968
2018-04-30 | 19:30 | 2018-04-30 19:30 | 12.703
2018-04-30 | 20:00 | 2018-04-30 20:00 | 12.437
2018-04-30 | 20:30 | 2018-04-30 20:30 | 12.219
2018-04-30 | 21:00 | 2018-04-30 21:00 | 12.05
2018-04-30 | 21:30 | 2018-04-30 21:30 | 11.904
2018-04-30 | 22:00 | 2018-04-30 22:00 | 11.759
2018-04-30 | 22:30 | 2018-04-30 22:30 | 11.589
2018-04-30 | 23:00 | 2018-04-30 23:00 | 11.443
2018-04-30 | 23:30 | 2018-04-30 23:30 | 11.346 | 11.8633 | 10.124 | 14.146 | 1.4699 | 4.022
2018-05-01 | 0:00 | 2018-05-01 | 11.224
2018-05-01 | 0:30 | 2018-05-01 00:30 | 11.102
2018-05-01 | 1:00 | 2018-05-01 01:00 | 10.98
2018-05-01 | 1:30 | 2018-05-01 01:30 | 10.883
2018-05-01 | 2:00 | 2018-05-01 02:00 | 10.761
2018-05-01 | 2:30 | 2018-05-01 02:30 | 10.638
2018-05-01 | 3:00 | 2018-05-01 03:00 | 10.541
2018-05-01 | 3:30 | 2018-05-01 03:30 | 10.443
2018-05-01 | 4:00 | 2018-05-01 04:00 | 10.32
2018-05-01 | 4:30 | 2018-05-01 04:30 | 10.222
2018-05-01 | 5:00 | 2018-05-01 05:00 | 10.198
2018-05-01 | 5:30 | 2018-05-01 05:30 | 10.173
2018-05-01 | 6:00 | 2018-05-01 06:00 | 10.198
2018-05-01 | 6:30 | 2018-05-01 06:30 | 10.222
2018-05-01 | 7:00 | 2018-05-01 07:00 | 10.296
2018-05-01 | 7:30 | 2018-05-01 07:30 | 10.418
2018-05-01 | 8:00 | 2018-05-01 08:00 | 10.614
2018-05-01 | 8:30 | 2018-05-01 08:30 | 10.858
2018-05-01 | 9:00 | 2018-05-01 09:00 | 11.175
2018-05-01 | 9:30 | 2018-05-01 09:30 | 11.516
2018-05-01 | 10:00 | 2018-05-01 10:00 | 11.71
2018-05-01 | 10:30 | 2018-05-01 10:30 | 11.953
2018-05-01 | 11:00 | 2018-05-01 11:00 | 12.292
2018-05-01 | 11:30 | 2018-05-01 11:30 | 12.558
2018-05-01 | 12:00 | 2018-05-01 12:00 | 12.823
2018-05-01 | 12:30 | 2018-05-01 12:30 | 12.992
2018-05-01 | 13:00 | 2018-05-01 13:00 | 13.305
2018-05-01 | 13:30 | 2018-05-01 13:30 | 13.497
2018-05-01 | 14:00 | 2018-05-01 14:00 | 13.69
2018-05-01 | 14:30 | 2018-05-01 14:30 | 13.762
2018-05-01 | 15:00 | 2018-05-01 15:00 | 14.002
2018-05-01 | 15:30 | 2018-05-01 15:30 | 14.05
2018-05-01 | 16:00 | 2018-05-01 16:00 | 14.074
2018-05-01 | 16:30 | 2018-05-01 16:30 | 13.906
2018-05-01 | 17:00 | 2018-05-01 17:00 | 13.69
2018-05-01 | 17:30 | 2018-05-01 17:30 | 13.546
2018-05-01 | 18:00 | 2018-05-01 18:00 | 13.353
2018-05-01 | 18:30 | 2018-05-01 18:30 | 13.088
2018-05-01 | 19:00 | 2018-05-01 19:00 | 12.823
2018-05-01 | 19:30 | 2018-05-01 19:30 | 12.582
2018-05-01 | 20:00 | 2018-05-01 20:00 | 12.34
2018-05-01 | 20:30 | 2018-05-01 20:30 | 12.122
2018-05-01 | 21:00 | 2018-05-01 21:00 | 11.904
2018-05-01 | 21:30 | 2018-05-01 21:30 | 11.71
2018-05-01 | 22:00 | 2018-05-01 22:00 | 11.516
2018-05-01 | 22:30 | 2018-05-01 22:30 | 11.37
2018-05-01 | 23:00 | 2018-05-01 23:00 | 11.224
2018-05-01 | 23:30 | 2018-05-01 23:30 | 11.078 | 11.8696 | 10.173 | 14.074 | 1.2975 | 3.901
2018-05-02 | 0:00 | 2018-05-02 | 10.956
2018-05-02 | 0:30 | 2018-05-02 00:30 | 10.834
2018-05-02 | 1:00 | 2018-05-02 01:00 | 10.712
2018-05-02 | 1:30 | 2018-05-02 01:30 | 10.614
2018-05-02 | 2:00 | 2018-05-02 02:00 | 10.492
2018-05-02 | 2:30 | 2018-05-02 02:30 | 10.418
2018-05-02 | 3:00 | 2018-05-02 03:00 | 10.296
2018-05-02 | 3:30 | 2018-05-02 03:30 | 10.222
2018-05-02 | 4:00 | 2018-05-02 04:00 | 10.149
2018-05-02 | 4:30 | 2018-05-02 04:30 | 10.051
2018-05-02 | 5:00 | 2018-05-02 05:00 | 10.001
2018-05-02 | 5:30 | 2018-05-02 05:30 | 9.952
2018-05-02 | 6:00 | 2018-05-02 06:00 | 9.977
2018-05-02 | 6:30 | 2018-05-02 06:30 | 10.001
2018-05-02 | 7:00 | 2018-05-02 07:00 | 10.1
2018-05-02 | 7:30 | 2018-05-02 07:30 | 10.271
2018-05-02 | 8:00 | 2018-05-02 08:00 | 10.541
2018-05-02 | 8:30 | 2018-05-02 08:30 | 10.858
2018-05-02 | 9:00 | 2018-05-02 09:00 | 11.224
2018-05-02 | 9:30 | 2018-05-02 09:30 | 11.662
2018-05-02 | 10:00 | 2018-05-02 10:00 | 12.098
2018-05-02 | 10:30 | 2018-05-02 10:30 | 12.582
2018-05-02 | 11:00 | 2018-05-02 11:00 | 13.064
2018-05-02 | 11:30 | 2018-05-02 11:30 | 13.546
2018-05-02 | 12:00 | 2018-05-02 12:00 | 14.05
2018-05-02 | 12:30 | 2018-05-02 12:30 | 14.505
2018-05-02 | 13:00 | 2018-05-02 13:00 | 14.912
2018-05-02 | 13:30 | 2018-05-02 13:30 | 15.27
2018-05-02 | 14:00 | 2018-05-02 14:00 | 15.557
2018-05-02 | 14:30 | 2018-05-02 14:30 | 15.772
2018-05-02 | 15:00 | 2018-05-02 15:00 | 15.915
2018-05-02 | 15:30 | 2018-05-02 15:30 | 15.986
2018-05-02 | 16:00 | 2018-05-02 16:00 | 15.963
2018-05-02 | 16:30 | 2018-05-02 16:30 | 15.819
2018-05-02 | 17:00 | 2018-05-02 17:00 | 15.605
2018-05-02 | 17:30 | 2018-05-02 17:30 | 15.342
2018-05-02 | 18:00 | 2018-05-02 18:00 | 15.055
2018-05-02 | 18:30 | 2018-05-02 18:30 | 14.745
2018-05-02 | 19:00 | 2018-05-02 19:00 | 14.361
2018-05-02 | 19:30 | 2018-05-02 19:30 | 13.978
2018-05-02 | 20:00 | 2018-05-02 20:00 | 13.594
2018-05-02 | 20:30 | 2018-05-02 20:30 | 13.257
2018-05-02 | 21:00 | 2018-05-02 21:00 | 12.944
2018-05-02 | 21:30 | 2018-05-02 21:30 | 12.63
2018-05-02 | 22:00 | 2018-05-02 22:00 | 12.364
2018-05-02 | 22:30 | 2018-05-02 22:30 | 12.147
2018-05-02 | 23:00 | 2018-05-02 23:00 | 11.929
2018-05-02 | 23:30 | 2018-05-02 23:30 | 11.759 | 12.585 | 9.952 | 15.986 | 2.1276 | 6.034
2018-05-03 | 0:00 | 2018-05-03 | 11.589
2018-05-03 | 0:30 | 2018-05-03 00:30 | 11.443
2018-05-03 | 1:00 | 2018-05-03 01:00 | 11.321
2018-05-03 | 1:30 | 2018-05-03 01:30 | 11.175
2018-05-03 | 2:00 | 2018-05-03 02:00 | 11.078
2018-05-03 | 2:30 | 2018-05-03 02:30 | 10.98
2018-05-03 | 3:00 | 2018-05-03 03:00 | 10.907
2018-05-03 | 3:30 | 2018-05-03 03:30 | 10.81
2018-05-03 | 4:00 | 2018-05-03 04:00 | 10.736
2018-05-03 | 4:30 | 2018-05-03 04:30 | 10.663
2018-05-03 | 5:00 | 2018-05-03 05:00 | 10.59
2018-05-03 | 5:30 | 2018-05-03 05:30 | 10.541
2018-05-03 | 6:00 | 2018-05-03 06:00 | 10.541
2018-05-03 | 6:30 | 2018-05-03 06:30 | 10.59
2018-05-03 | 7:00 | 2018-05-03 07:00 | 10.687
2018-05-03 | 7:30 | 2018-05-03 07:30 | 10.883
2018-05-03 | 8:00 | 2018-05-03 08:00 | 11.127
2018-05-03 | 8:30 | 2018-05-03 08:30 | 11.443
2018-05-03 | 9:00 | 2018-05-03 09:00 | 11.807
2018-05-03 | 9:30 | 2018-05-03 09:30 | 12.243
2018-05-03 | 10:00 | 2018-05-03 10:00 | 12.678
2018-05-03 | 10:30 | 2018-05-03 10:30 | 13.161
2018-05-03 | 11:00 | 2018-05-03 11:00 | 13.594
2018-05-03 | 11:30 | 2018-05-03 11:30 | 14.122
2018-05-03 | 12:00 | 2018-05-03 12:00 | 14.625
2018-05-03 | 12:30 | 2018-05-03 12:30 | 15.103
2018-05-03 | 13:00 | 2018-05-03 13:00 | 15.461
2018-05-03 | 13:30 | 2018-05-03 13:30 | 15.819
2018-05-03 | 14:00 | 2018-05-03 14:00 | 16.129
2018-05-03 | 14:30 | 2018-05-03 14:30 | 16.368
2018-05-03 | 15:00 | 2018-05-03 15:00 | 16.558
2018-05-03 | 15:30 | 2018-05-03 15:30 | 16.63
2018-05-03 | 16:00 | 2018-05-03 16:00 | 16.582
2018-05-03 | 16:30 | 2018-05-03 16:30 | 16.487
2018-05-03 | 17:00 | 2018-05-03 17:00 | 16.272
2018-05-03 | 17:30 | 2018-05-03 17:30 | 16.082
2018-05-03 | 18:00 | 2018-05-03 18:00 | 15.843
2018-05-03 | 18:30 | 2018-05-03 18:30 | 15.533
2018-05-03 | 19:00 | 2018-05-03 19:00 | 15.175
2018-05-03 | 19:30 | 2018-05-03 19:30 | 14.792
2018-05-03 | 20:00 | 2018-05-03 20:00 | 14.433
2018-05-03 | 20:30 | 2018-05-03 20:30 | 14.074
2018-05-03 | 21:00 | 2018-05-03 21:00 | 13.786
2018-05-03 | 21:30 | 2018-05-03 21:30 | 13.497
2018-05-03 | 22:00 | 2018-05-03 22:00 | 13.209
2018-05-03 | 22:30 | 2018-05-03 22:30 | 12.968
2018-05-03 | 23:00 | 2018-05-03 23:00 | 12.751
2018-05-03 | 23:30 | 2018-05-03 23:30 | 12.558 | 13.2384 | 10.541 | 16.63 | 2.1568 | 6.089
2018-05-04 | 0:00 | 2018-05-04 | 12.364
2018-05-04 | 0:30 | 2018-05-04 00:30 | 12.219
2018-05-04 | 1:00 | 2018-05-04 01:00 | 12.098
2018-05-04 | 1:30 | 2018-05-04 01:30 | 12.001
2018-05-04 | 2:00 | 2018-05-04 02:00 | 11.88
2018-05-04 | 2:30 | 2018-05-04 02:30 | 11.783
2018-05-04 | 3:00 | 2018-05-04 03:00 | 11.71
2018-05-04 | 3:30 | 2018-05-04 03:30 | 11.637
2018-05-04 | 4:00 | 2018-05-04 04:00 | 11.54
2018-05-04 | 4:30 | 2018-05-04 04:30 | 11.467
2018-05-04 | 5:00 | 2018-05-04 05:00 | 11.419
2018-05-04 | 5:30 | 2018-05-04 05:30 | 11.419
2018-05-04 | 6:00 | 2018-05-04 06:00 | 11.419
2018-05-04 | 6:30 | 2018-05-04 06:30 | 11.443
2018-05-04 | 7:00 | 2018-05-04 07:00 | 11.516
2018-05-04 | 7:30 | 2018-05-04 07:30 | 11.686
2018-05-04 | 8:00 | 2018-05-04 08:00 | 11.929
2018-05-04 | 8:30 | 2018-05-04 08:30 | 12.219
2018-05-04 | 9:00 | 2018-05-04 09:00 | 12.558
2018-05-04 | 9:30 | 2018-05-04 09:30 | 12.896
2018-05-04 | 10:00 | 2018-05-04 10:00 | 13.112
2018-05-04 | 10:30 | 2018-05-04 10:30 | 13.377
2018-05-04 | 11:00 | 2018-05-04 11:00 | 13.714
2018-05-04 | 11:30 | 2018-05-04 11:30 | 14.146
2018-05-04 | 12:00 | 2018-05-04 12:00 | 14.457
2018-05-04 | 12:30 | 2018-05-04 12:30 | 14.864
2018-05-04 | 13:00 | 2018-05-04 13:00 | 15.223
2018-05-04 | 13:30 | 2018-05-04 13:30 | 15.629
2018-05-04 | 14:00 | 2018-05-04 14:00 | 15.796
2018-05-04 | 14:30 | 2018-05-04 14:30 | 16.058
2018-05-04 | 15:00 | 2018-05-04 15:00 | 16.201
2018-05-04 | 15:30 | 2018-05-04 15:30 | 16.32
2018-05-04 | 16:00 | 2018-05-04 16:00 | 16.201
2018-05-04 | 16:30 | 2018-05-04 16:30 | 16.129
2018-05-04 | 17:00 | 2018-05-04 17:00 | 16.01
2018-05-04 | 17:30 | 2018-05-04 17:30 | 15.891
2018-05-04 | 18:00 | 2018-05-04 18:00 | 15.652
2018-05-04 | 18:30 | 2018-05-04 18:30 | 15.39
2018-05-04 | 19:00 | 2018-05-04 19:00 | 15.079
2018-05-04 | 19:30 | 2018-05-04 19:30 | 14.768
2018-05-04 | 20:00 | 2018-05-04 20:00 | 14.481
2018-05-04 | 20:30 | 2018-05-04 20:30 | 14.218
2018-05-04 | 21:00 | 2018-05-04 21:00 | 13.954
2018-05-04 | 21:30 | 2018-05-04 21:30 | 13.714
2018-05-04 | 22:00 | 2018-05-04 22:00 | 13.473
2018-05-04 | 22:30 | 2018-05-04 22:30 | 13.257
2018-05-04 | 23:00 | 2018-05-04 23:00 | 13.064
2018-05-04 | 23:30 | 2018-05-04 23:30 | 12.896 | 13.5474 | 11.419 | 16.32 | 1.7005 | 4.901
2018-05-05 | 0:00 | 2018-05-05 | 12.727
2018-05-05 | 0:30 | 2018-05-05 00:30 | 12.606
2018-05-05 | 1:00 | 2018-05-05 01:00 | 12.485
2018-05-05 | 1:30 | 2018-05-05 01:30 | 12.364
2018-05-05 | 2:00 | 2018-05-05 02:00 | 12.268
2018-05-05 | 2:30 | 2018-05-05 02:30 | 12.195
2018-05-05 | 3:00 | 2018-05-05 03:00 | 12.122
2018-05-05 | 3:30 | 2018-05-05 03:30 | 12.05
2018-05-05 | 4:00 | 2018-05-05 04:00 | 11.977
2018-05-05 | 4:30 | 2018-05-05 04:30 | 11.929
2018-05-05 | 5:00 | 2018-05-05 05:00 | 11.904
2018-05-05 | 5:30 | 2018-05-05 05:30 | 11.856
2018-05-05 | 6:00 | 2018-05-05 06:00 | 11.88
2018-05-05 | 6:30 | 2018-05-05 06:30 | 11.929
2018-05-05 | 7:00 | 2018-05-05 07:00 | 12.001
2018-05-05 | 7:30 | 2018-05-05 07:30 | 12.147
2018-05-05 | 8:00 | 2018-05-05 08:00 | 12.316
2018-05-05 | 8:30 | 2018-05-05 08:30 | 12.558
2018-05-05 | 9:00 | 2018-05-05 09:00 | 12.775
2018-05-05 | 9:30 | 2018-05-05 09:30 | 13.04
2018-05-05 | 10:00 | 2018-05-05 10:00 | 13.281
2018-05-05 | 10:30 | 2018-05-05 10:30 | 13.57
2018-05-05 | 11:00 | 2018-05-05 11:00 | 14.05
2018-05-05 | 11:30 | 2018-05-05 11:30 | 14.361
2018-05-05 | 12:00 | 2018-05-05 12:00 | 14.601
2018-05-05 | 12:30 | 2018-05-05 12:30 | 14.792
2018-05-05 | 13:00 | 2018-05-05 13:00 | 14.912
2018-05-05 | 13:30 | 2018-05-05 13:30 | 15.031
2018-05-05 | 14:00 | 2018-05-05 14:00 | 15.103
2018-05-05 | 14:30 | 2018-05-05 14:30 | 15.247
2018-05-05 | 15:00 | 2018-05-05 15:00 | 15.294
2018-05-05 | 15:30 | 2018-05-05 15:30 | 15.318
2018-05-05 | 16:00 | 2018-05-05 16:00 | 15.27
2018-05-05 | 16:30 | 2018-05-05 16:30 | 15.199
2018-05-05 | 17:00 | 2018-05-05 17:00 | 15.103
2018-05-05 | 17:30 | 2018-05-05 17:30 | 14.96
2018-05-05 | 18:00 | 2018-05-05 18:00 | 14.816
2018-05-05 | 18:30 | 2018-05-05 18:30 | 14.625
2018-05-05 | 19:00 | 2018-05-05 19:00 | 14.409
2018-05-05 | 19:30 | 2018-05-05 19:30 | 14.194
2018-05-05 | 20:00 | 2018-05-05 20:00 | 13.978
2018-05-05 | 20:30 | 2018-05-05 20:30 | 13.762
2018-05-05 | 21:00 | 2018-05-05 21:00 | 13.546
2018-05-05 | 21:30 | 2018-05-05 21:30 | 13.329
2018-05-05 | 22:00 | 2018-05-05 22:00 | 13.161
2018-05-05 | 22:30 | 2018-05-05 22:30 | 12.992
2018-05-05 | 23:00 | 2018-05-05 23:00 | 12.823
2018-05-05 | 23:30 | 2018-05-05 23:30 | 12.654 | 13.4481 | 11.856 | 15.318 | 1.2239 | 3.462
2018-05-06 | 0:00 | 2018-05-06 | 12.485
2018-05-06 | 0:30 | 2018-05-06 00:30 | 12.364
2018-05-06 | 1:00 | 2018-05-06 01:00 | 12.219
2018-05-06 | 1:30 | 2018-05-06 01:30 | 12.098
2018-05-06 | 2:00 | 2018-05-06 02:00 | 12.001
2018-05-06 | 2:30 | 2018-05-06 02:30 | 11.929
2018-05-06 | 3:00 | 2018-05-06 03:00 | 11.807
2018-05-06 | 3:30 | 2018-05-06 03:30 | 11.734
2018-05-06 | 4:00 | 2018-05-06 04:00 | 11.637
2018-05-06 | 4:30 | 2018-05-06 04:30 | 11.565
2018-05-06 | 5:00 | 2018-05-06 05:00 | 11.516
2018-05-06 | 5:30 | 2018-05-06 05:30 | 11.492
2018-05-06 | 6:00 | 2018-05-06 06:00 | 11.516
2018-05-06 | 6:30 | 2018-05-06 06:30 | 11.565
2018-05-06 | 7:00 | 2018-05-06 07:00 | 11.613
2018-05-06 | 7:30 | 2018-05-06 07:30 | 11.759
2018-05-06 | 8:00 | 2018-05-06 08:00 | 11.904
2018-05-06 | 8:30 | 2018-05-06 08:30 | 12.219
2018-05-06 | 9:00 | 2018-05-06 09:00 | 12.582
2018-05-06 | 9:30 | 2018-05-06 09:30 | 13.016
2018-05-06 | 10:00 | 2018-05-06 10:00 | 13.112
2018-05-06 | 10:30 | 2018-05-06 10:30 | 13.546
2018-05-06 | 11:00 | 2018-05-06 11:00 | 14.026
2018-05-06 | 11:30 | 2018-05-06 11:30 | 14.146
2018-05-06 | 12:00 | 2018-05-06 12:00 | 14.505
2018-05-06 | 12:30 | 2018-05-06 12:30 | 14.745
2018-05-06 | 13:00 | 2018-05-06 13:00 | 15.342
2018-05-06 | 13:30 | 2018-05-06 13:30 | 15.533
2018-05-06 | 14:00 | 2018-05-06 14:00 | 15.867
2018-05-06 | 14:30 | 2018-05-06 14:30 | 16.034
2018-05-06 | 15:00 | 2018-05-06 15:00 | 16.201
2018-05-06 | 15:30 | 2018-05-06 15:30 | 16.225
2018-05-06 | 16:00 | 2018-05-06 16:00 | 16.177
2018-05-06 | 16:30 | 2018-05-06 16:30 | 16.153
2018-05-06 | 17:00 | 2018-05-06 17:00 | 15.986
2018-05-06 | 17:30 | 2018-05-06 17:30 | 15.772
2018-05-06 | 18:00 | 2018-05-06 18:00 | 15.509
2018-05-06 | 18:30 | 2018-05-06 18:30 | 15.27
2018-05-06 | 19:00 | 2018-05-06 19:00 | 15.008
2018-05-06 | 19:30 | 2018-05-06 19:30 | 14.721
2018-05-06 | 20:00 | 2018-05-06 20:00 | 14.385
2018-05-06 | 20:30 | 2018-05-06 20:30 | 14.074
2018-05-06 | 21:00 | 2018-05-06 21:00 | 13.786
2018-05-06 | 21:30 | 2018-05-06 21:30 | 13.497
2018-05-06 | 22:00 | 2018-05-06 22:00 | 13.209
2018-05-06 | 22:30 | 2018-05-06 22:30 | 12.944
2018-05-06 | 23:00 | 2018-05-06 23:00 | 12.727
2018-05-06 | 23:30 | 2018-05-06 23:30 | 12.534 | 13.5428 | 11.492 | 16.225 | 1.6537 | 4.733
2018-05-07 | 0:00 | 2018-05-07 | 12.34
2018-05-07 | 0:30 | 2018-05-07 00:30 | 12.195
2018-05-07 | 1:00 | 2018-05-07 01:00 | 12.05
2018-05-07 | 1:30 | 2018-05-07 01:30 | 11.904
2018-05-07 | 2:00 | 2018-05-07 02:00 | 11.807
2018-05-07 | 2:30 | 2018-05-07 02:30 | 11.71
2018-05-07 | 3:00 | 2018-05-07 03:00 | 11.613
2018-05-07 | 3:30 | 2018-05-07 03:30 | 11.54
2018-05-07 | 4:00 | 2018-05-07 04:00 | 11.467
2018-05-07 | 4:30 | 2018-05-07 04:30 | 11.394
2018-05-07 | 5:00 | 2018-05-07 05:00 | 11.321
2018-05-07 | 5:30 | 2018-05-07 05:30 | 11.273
2018-05-07 | 6:00 | 2018-05-07 06:00 | 11.273
2018-05-07 | 6:30 | 2018-05-07 06:30 | 11.297
2018-05-07 | 7:00 | 2018-05-07 07:00 | 11.394
2018-05-07 | 7:30 | 2018-05-07 07:30 | 11.565
2018-05-07 | 8:00 | 2018-05-07 08:00 | 11.807
2018-05-07 | 8:30 | 2018-05-07 08:30 | 12.098
2018-05-07 | 9:00 | 2018-05-07 09:00 | 12.461
2018-05-07 | 9:30 | 2018-05-07 09:30 | 12.871
2018-05-07 | 10:00 | 2018-05-07 10:00 | 13.305
2018-05-07 | 10:30 | 2018-05-07 10:30 | 13.762
2018-05-07 | 11:00 | 2018-05-07 11:00 | 14.218
2018-05-07 | 11:30 | 2018-05-07 11:30 | 14.673
2018-05-07 | 12:00 | 2018-05-07 12:00 | 15.127
2018-05-07 | 12:30 | 2018-05-07 12:30 | 15.581
2018-05-07 | 13:00 | 2018-05-07 13:00 | 15.963
2018-05-07 | 13:30 | 2018-05-07 13:30 | 16.296
2018-05-07 | 14:00 | 2018-05-07 14:00 | 16.582
2018-05-07 | 14:30 | 2018-05-07 14:30 | 16.796
2018-05-07 | 15:00 | 2018-05-07 15:00 | 16.939
2018-05-07 | 15:30 | 2018-05-07 15:30 | 17.011
2018-05-07 | 16:00 | 2018-05-07 16:00 | 16.987
2018-05-07 | 16:30 | 2018-05-07 16:30 | 16.868
2018-05-07 | 17:00 | 2018-05-07 17:00 | 16.677
2018-05-07 | 17:30 | 2018-05-07 17:30 | 16.415
2018-05-07 | 18:00 | 2018-05-07 18:00 | 16.129
2018-05-07 | 18:30 | 2018-05-07 18:30 | 15.819
2018-05-07 | 19:00 | 2018-05-07 19:00 | 15.485
2018-05-07 | 19:30 | 2018-05-07 19:30 | 15.103
2018-05-07 | 20:00 | 2018-05-07 20:00 | 14.745
2018-05-07 | 20:30 | 2018-05-07 20:30 | 14.361
2018-05-07 | 21:00 | 2018-05-07 21:00 | 14.05
2018-05-07 | 21:30 | 2018-05-07 21:30 | 13.762
2018-05-07 | 22:00 | 2018-05-07 22:00 | 13.497
2018-05-07 | 22:30 | 2018-05-07 22:30 | 13.233
2018-05-07 | 23:00 | 2018-05-07 23:00 | 13.016
2018-05-07 | 23:30 | 2018-05-07 23:30 | 12.799 | 13.7621 | 11.273 | 17.011 | 2.0221 | 5.738
2018-05-08 | 0:00 | 2018-05-08 | 12.63
2018-05-08 | 0:30 | 2018-05-08 00:30 | 12.437
2018-05-08 | 1:00 | 2018-05-08 01:00 | 12.316
2018-05-08 | 1:30 | 2018-05-08 01:30 | 12.171
2018-05-08 | 2:00 | 2018-05-08 02:00 | 12.074
2018-05-08 | 2:30 | 2018-05-08 02:30 | 11.953
2018-05-08 | 3:00 | 2018-05-08 03:00 | 11.856
2018-05-08 | 3:30 | 2018-05-08 03:30 | 11.759
2018-05-08 | 4:00 | 2018-05-08 04:00 | 11.71
2018-05-08 | 4:30 | 2018-05-08 04:30 | 11.613
2018-05-08 | 5:00 | 2018-05-08 05:00 | 11.565
2018-05-08 | 5:30 | 2018-05-08 05:30 | 11.516
2018-05-08 | 6:00 | 2018-05-08 06:00 | 11.516
2018-05-08 | 6:30 | 2018-05-08 06:30 | 11.565
2018-05-08 | 7:00 | 2018-05-08 07:00 | 11.686
2018-05-08 | 7:30 | 2018-05-08 07:30 | 11.856
2018-05-08 | 8:00 | 2018-05-08 08:00 | 12.098
2018-05-08 | 8:30 | 2018-05-08 08:30 | 12.413
2018-05-08 | 9:00 | 2018-05-08 09:00 | 12.775
2018-05-08 | 9:30 | 2018-05-08 09:30 | 13.209
2018-05-08 | 10:00 | 2018-05-08 10:00 | 13.642
2018-05-08 | 10:30 | 2018-05-08 10:30 | 14.122
2018-05-08 | 11:00 | 2018-05-08 11:00 | 14.601
2018-05-08 | 11:30 | 2018-05-08 11:30 | 15.079
2018-05-08 | 12:00 | 2018-05-08 12:00 | 15.533
2018-05-08 | 12:30 | 2018-05-08 12:30 | 15.963
2018-05-08 | 13:00 | 2018-05-08 13:00 | 16.368
2018-05-08 | 13:30 | 2018-05-08 13:30 | 16.701
2018-05-08 | 14:00 | 2018-05-08 14:00 | 16.939
2018-05-08 | 14:30 | 2018-05-08 14:30 | 17.058
2018-05-08 | 15:00 | 2018-05-08 15:00 | 16.963
2018-05-08 | 15:30 | 2018-05-08 15:30 | 16.892
2018-05-08 | 16:00 | 2018-05-08 16:00 | 16.939
2018-05-08 | 16:30 | 2018-05-08 16:30 | 16.915
2018-05-08 | 17:00 | 2018-05-08 17:00 | 16.654
2018-05-08 | 17:30 | 2018-05-08 17:30 | 16.344
2018-05-08 | 18:00 | 2018-05-08 18:00 | 16.058
2018-05-08 | 18:30 | 2018-05-08 18:30 | 15.796
2018-05-08 | 19:00 | 2018-05-08 19:00 | 15.414
2018-05-08 | 19:30 | 2018-05-08 19:30 | 15.079
2018-05-08 | 20:00 | 2018-05-08 20:00 | 14.745
2018-05-08 | 20:30 | 2018-05-08 20:30 | 14.481
2018-05-08 | 21:00 | 2018-05-08 21:00 | 14.194
2018-05-08 | 21:30 | 2018-05-08 21:30 | 13.93
2018-05-08 | 22:00 | 2018-05-08 22:00 | 13.666
2018-05-08 | 22:30 | 2018-05-08 22:30 | 13.425
2018-05-08 | 23:00 | 2018-05-08 23:00 | 13.209
2018-05-08 | 23:30 | 2018-05-08 23:30 | 13.04 | 13.9681 | 11.516 | 17.058 | 1.9589 | 5.542
2018-05-09 | 0:00 | 2018-05-09 | 12.871
2018-05-09 | 0:30 | 2018-05-09 00:30 | 12.727
2018-05-09 | 1:00 | 2018-05-09 01:00 | 12.606
2018-05-09 | 1:30 | 2018-05-09 01:30 | 12.509
2018-05-09 | 2:00 | 2018-05-09 02:00 | 12.413
2018-05-09 | 2:30 | 2018-05-09 02:30 | 12.34
2018-05-09 | 3:00 | 2018-05-09 03:00 | 12.268
2018-05-09 | 3:30 | 2018-05-09 03:30 | 12.219
2018-05-09 | 4:00 | 2018-05-09 04:00 | 12.195
2018-05-09 | 4:30 | 2018-05-09 04:30 | 12.147
2018-05-09 | 5:00 | 2018-05-09 05:00 | 12.122
2018-05-09 | 5:30 | 2018-05-09 05:30 | 12.147
2018-05-09 | 6:00 | 2018-05-09 06:00 | 12.171
2018-05-09 | 6:30 | 2018-05-09 06:30 | 12.219
2018-05-09 | 7:00 | 2018-05-09 07:00 | 12.268
2018-05-09 | 7:30 | 2018-05-09 07:30 | 12.34
2018-05-09 | 8:00 | 2018-05-09 08:00 | 12.485
2018-05-09 | 8:30 | 2018-05-09 08:30 | 12.727
2018-05-09 | 9:00 | 2018-05-09 09:00 | 13.137
2018-05-09 | 9:30 | 2018-05-09 09:30 | 13.377
2018-05-09 | 10:00 | 2018-05-09 10:00 | 13.69
2018-05-09 | 10:30 | 2018-05-09 10:30 | 14.05
2018-05-09 | 11:00 | 2018-05-09 11:00 | 14.266
2018-05-09 | 11:30 | 2018-05-09 11:30 | 14.505
2018-05-09 | 12:00 | 2018-05-09 12:00 | 14.553
2018-05-09 | 12:30 | 2018-05-09 12:30 | 14.697
2018-05-09 | 13:00 | 2018-05-09 13:00 | 14.864
2018-05-09 | 13:30 | 2018-05-09 13:30 | 15.031
2018-05-09 | 14:00 | 2018-05-09 14:00 | 15.151
2018-05-09 | 14:30 | 2018-05-09 14:30 | 15.127
2018-05-09 | 15:00 | 2018-05-09 15:00 | 15.223
2018-05-09 | 15:30 | 2018-05-09 15:30 | 15.175
2018-05-09 | 16:00 | 2018-05-09 16:00 | 15.223
2018-05-09 | 16:30 | 2018-05-09 16:30 | 15.151
2018-05-09 | 17:00 | 2018-05-09 17:00 | 14.984
2018-05-09 | 17:30 | 2018-05-09 17:30 | 14.768
2018-05-09 | 18:00 | 2018-05-09 18:00 | 14.553
2018-05-09 | 18:30 | 2018-05-09 18:30 | 14.361
2018-05-09 | 19:00 | 2018-05-09 19:00 | 14.122
2018-05-09 | 19:30 | 2018-05-09 19:30 | 13.882
2018-05-09 | 20:00 | 2018-05-09 20:00 | 13.618
2018-05-09 | 20:30 | 2018-05-09 20:30 | 13.353
2018-05-09 | 21:00 | 2018-05-09 21:00 | 13.137
2018-05-09 | 21:30 | 2018-05-09 21:30 | 12.92
2018-05-09 | 22:00 | 2018-05-09 22:00 | 12.727
2018-05-09 | 22:30 | 2018-05-09 22:30 | 12.558
2018-05-09 | 23:00 | 2018-05-09 23:00 | 12.389
2018-05-09 | 23:30 | 2018-05-09 23:30 | 12.243 | 13.4502 | 12.122 | 15.223 | 1.1315 | 3.101
2018-05-10 | 0:00 | 2018-05-10 | 12.122
2018-05-10 | 0:30 | 2018-05-10 00:30 | 12.001
2018-05-10 | 1:00 | 2018-05-10 01:00 | 11.88
2018-05-10 | 1:30 | 2018-05-10 01:30 | 11.783
2018-05-10 | 2:00 | 2018-05-10 02:00 | 11.686
2018-05-10 | 2:30 | 2018-05-10 02:30 | 11.613
2018-05-10 | 3:00 | 2018-05-10 03:00 | 11.54
2018-05-10 | 3:30 | 2018-05-10 03:30 | 11.492
2018-05-10 | 4:00 | 2018-05-10 04:00 | 11.443
2018-05-10 | 4:30 | 2018-05-10 04:30 | 11.394
2018-05-10 | 5:00 | 2018-05-10 05:00 | 11.37
2018-05-10 | 5:30 | 2018-05-10 05:30 | 11.394
2018-05-10 | 6:00 | 2018-05-10 06:00 | 11.443
2018-05-10 | 6:30 | 2018-05-10 06:30 | 11.516
2018-05-10 | 7:00 | 2018-05-10 07:00 | 11.613
2018-05-10 | 7:30 | 2018-05-10 07:30 | 11.734
2018-05-10 | 8:00 | 2018-05-10 08:00 | 11.88
2018-05-10 | 8:30 | 2018-05-10 08:30 | 12.025
2018-05-10 | 9:00 | 2018-05-10 09:00 | 12.268
2018-05-10 | 9:30 | 2018-05-10 09:30 | 12.364
2018-05-10 | 10:00 | 2018-05-10 10:00 | 12.534
2018-05-10 | 10:30 | 2018-05-10 10:30 | 12.823
2018-05-10 | 11:00 | 2018-05-10 11:00 | 13.329
2018-05-10 | 11:30 | 2018-05-10 11:30 | 13.642
2018-05-10 | 12:00 | 2018-05-10 12:00 | 14.074
2018-05-10 | 12:30 | 2018-05-10 12:30 | 14.122
2018-05-10 | 13:00 | 2018-05-10 13:00 | 14.337
2018-05-10 | 13:30 | 2018-05-10 13:30 | 14.553
2018-05-10 | 14:00 | 2018-05-10 14:00 | 14.936
2018-05-10 | 14:30 | 2018-05-10 14:30 | 15.127
2018-05-10 | 15:00 | 2018-05-10 15:00 | 15.199
2018-05-10 | 15:30 | 2018-05-10 15:30 | 15.199
2018-05-10 | 16:00 | 2018-05-10 16:00 | 15.127
2018-05-10 | 16:30 | 2018-05-10 16:30 | 15.055
2018-05-10 | 17:00 | 2018-05-10 17:00 | 14.936
2018-05-10 | 17:30 | 2018-05-10 17:30 | 14.673
2018-05-10 | 18:00 | 2018-05-10 18:00 | 14.409
2018-05-10 | 18:30 | 2018-05-10 18:30 | 14.146
2018-05-10 | 19:00 | 2018-05-10 19:00 | 13.858
2018-05-10 | 19:30 | 2018-05-10 19:30 | 13.546
2018-05-10 | 20:00 | 2018-05-10 20:00 | 13.233
2018-05-10 | 20:30 | 2018-05-10 20:30 | 13.016
2018-05-10 | 21:00 | 2018-05-10 21:00 | 12.847
2018-05-10 | 21:30 | 2018-05-10 21:30 | 12.63
2018-05-10 | 22:00 | 2018-05-10 22:00 | 12.413
2018-05-10 | 22:30 | 2018-05-10 22:30 | 12.243
2018-05-10 | 23:00 | 2018-05-10 23:00 | 12.074
2018-05-10 | 23:30 | 2018-05-10 23:30 | 11.953 | 12.9291 | 11.37 | 15.199 | 1.32 | 3.829
2018-05-11 | 0:00 | 2018-05-11 | 11.807
2018-05-11 | 0:30 | 2018-05-11 00:30 | 11.662
2018-05-11 | 1:00 | 2018-05-11 01:00 | 11.516
2018-05-11 | 1:30 | 2018-05-11 01:30 | 11.419
2018-05-11 | 2:00 | 2018-05-11 02:00 | 11.346
2018-05-11 | 2:30 | 2018-05-11 02:30 | 11.321
2018-05-11 | 3:00 | 2018-05-11 03:00 | 11.224
2018-05-11 | 3:30 | 2018-05-11 03:30 | 11.102
2018-05-11 | 4:00 | 2018-05-11 04:00 | 11.029
2018-05-11 | 4:30 | 2018-05-11 04:30 | 10.956
2018-05-11 | 5:00 | 2018-05-11 05:00 | 10.932
2018-05-11 | 5:30 | 2018-05-11 05:30 | 10.932
2018-05-11 | 6:00 | 2018-05-11 06:00 | 10.907
2018-05-11 | 6:30 | 2018-05-11 06:30 | 10.907
2018-05-11 | 7:00 | 2018-05-11 07:00 | 10.98
2018-05-11 | 7:30 | 2018-05-11 07:30 | 11.029
2018-05-11 | 8:00 | 2018-05-11 08:00 | 11.078
2018-05-11 | 8:30 | 2018-05-11 08:30 | 11.175
2018-05-11 | 9:00 | 2018-05-11 09:00 | 11.248
2018-05-11 | 9:30 | 2018-05-11 09:30 | 11.467
2018-05-11 | 10:00 | 2018-05-11 10:00 | 11.613
2018-05-11 | 10:30 | 2018-05-11 10:30 | 11.904
2018-05-11 | 11:00 | 2018-05-11 11:00 | 11.953
2018-05-11 | 11:30 | 2018-05-11 11:30 | 12.147
2018-05-11 | 12:00 | 2018-05-11 12:00 | 12.389
2018-05-11 | 12:30 | 2018-05-11 12:30 | 12.63
2018-05-11 | 13:00 | 2018-05-11 13:00 | 12.63
2018-05-11 | 13:30 | 2018-05-11 13:30 | 12.896
2018-05-11 | 14:00 | 2018-05-11 14:00 | 13.112
2018-05-11 | 14:30 | 2018-05-11 14:30 | 13.233
2018-05-11 | 15:00 | 2018-05-11 15:00 | 13.377
2018-05-11 | 15:30 | 2018-05-11 15:30 | 13.305
2018-05-11 | 16:00 | 2018-05-11 16:00 | 13.233
2018-05-11 | 16:30 | 2018-05-11 16:30 | 13.137
2018-05-11 | 17:00 | 2018-05-11 17:00 | 13.064
2018-05-11 | 17:30 | 2018-05-11 17:30 | 12.896
2018-05-11 | 18:00 | 2018-05-11 18:00 | 12.727
2018-05-11 | 18:30 | 2018-05-11 18:30 | 12.534
2018-05-11 | 19:00 | 2018-05-11 19:00 | 12.34
2018-05-11 | 19:30 | 2018-05-11 19:30 | 12.171
2018-05-11 | 20:00 | 2018-05-11 20:00 | 12.05
2018-05-11 | 20:30 | 2018-05-11 20:30 | 11.929
2018-05-11 | 21:00 | 2018-05-11 21:00 | 11.807
2018-05-11 | 21:30 | 2018-05-11 21:30 | 11.71
2018-05-11 | 22:00 | 2018-05-11 22:00 | 11.613
2018-05-11 | 22:30 | 2018-05-11 22:30 | 11.492
2018-05-11 | 23:00 | 2018-05-11 23:00 | 11.419
2018-05-11 | 23:30 | 2018-05-11 23:30 | 11.321 | 11.8889 | 10.907 | 13.377 | 0.78312 | 2.47
2018-05-12 | 0:00 | 2018-05-12 | 11.224
2018-05-12 | 0:30 | 2018-05-12 00:30 | 11.175
2018-05-12 | 1:00 | 2018-05-12 01:00 | 11.151
2018-05-12 | 1:30 | 2018-05-12 01:30 | 11.102
2018-05-12 | 2:00 | 2018-05-12 02:00 | 11.053
2018-05-12 | 2:30 | 2018-05-12 02:30 | 11.029
2018-05-12 | 3:00 | 2018-05-12 03:00 | 11.029
2018-05-12 | 3:30 | 2018-05-12 03:30 | 11.029
2018-05-12 | 4:00 | 2018-05-12 04:00 | 11.053
2018-05-12 | 4:30 | 2018-05-12 04:30 | 11.053
2018-05-12 | 5:00 | 2018-05-12 05:00 | 11.078
2018-05-12 | 5:30 | 2018-05-12 05:30 | 11.078
2018-05-12 | 6:00 | 2018-05-12 06:00 | 11.127
2018-05-12 | 6:30 | 2018-05-12 06:30 | 11.151
2018-05-12 | 7:00 | 2018-05-12 07:00 | 11.175
2018-05-12 | 7:30 | 2018-05-12 07:30 | 11.224
2018-05-12 | 8:00 | 2018-05-12 08:00 | 11.297
2018-05-12 | 8:30 | 2018-05-12 08:30 | 11.443
2018-05-12 | 9:00 | 2018-05-12 09:00 | 11.662
2018-05-12 | 9:30 | 2018-05-12 09:30 | 12.025
2018-05-12 | 10:00 | 2018-05-12 10:00 | 12.364
2018-05-12 | 10:30 | 2018-05-12 10:30 | 12.558
2018-05-12 | 11:00 | 2018-05-12 11:00 | 12.678
2018-05-12 | 11:30 | 2018-05-12 11:30 | 12.703
2018-05-12 | 12:00 | 2018-05-12 12:00 | 12.92
2018-05-12 | 12:30 | 2018-05-12 12:30 | 13.209
2018-05-12 | 13:00 | 2018-05-12 13:00 | 13.353
2018-05-12 | 13:30 | 2018-05-12 13:30 | 13.353
2018-05-12 | 14:00 | 2018-05-12 14:00 | 13.329
2018-05-12 | 14:30 | 2018-05-12 14:30 | 13.329
2018-05-12 | 15:00 | 2018-05-12 15:00 | 13.377
2018-05-12 | 15:30 | 2018-05-12 15:30 | 13.353
2018-05-12 | 16:00 | 2018-05-12 16:00 | 13.281
2018-05-12 | 16:30 | 2018-05-12 16:30 | 13.233
2018-05-12 | 17:00 | 2018-05-12 17:00 | 13.161
2018-05-12 | 17:30 | 2018-05-12 17:30 | 13.064
2018-05-12 | 18:00 | 2018-05-12 18:00 | 12.968
2018-05-12 | 18:30 | 2018-05-12 18:30 | 12.871
2018-05-12 | 19:00 | 2018-05-12 19:00 | 12.799
2018-05-12 | 19:30 | 2018-05-12 19:30 | 12.727
2018-05-12 | 20:00 | 2018-05-12 20:00 | 12.63
2018-05-12 | 20:30 | 2018-05-12 20:30 | 12.558
2018-05-12 | 21:00 | 2018-05-12 21:00 | 12.485
2018-05-12 | 21:30 | 2018-05-12 21:30 | 12.413
2018-05-12 | 22:00 | 2018-05-12 22:00 | 12.364
2018-05-12 | 22:30 | 2018-05-12 22:30 | 12.316
2018-05-12 | 23:00 | 2018-05-12 23:00 | 12.243
2018-05-12 | 23:30 | 2018-05-12 23:30 | 12.195 | 12.1665 | 11.029 | 13.377 | 0.88675 | 2.348
2018-05-13 | 0:00 | 2018-05-13 | 12.147
2018-05-13 | 0:30 | 2018-05-13 00:30 | 12.074
2018-05-13 | 1:00 | 2018-05-13 01:00 | 11.977
2018-05-13 | 1:30 | 2018-05-13 01:30 | 11.88
2018-05-13 | 2:00 | 2018-05-13 02:00 | 11.832
2018-05-13 | 2:30 | 2018-05-13 02:30 | 11.807
2018-05-13 | 3:00 | 2018-05-13 03:00 | 11.783
2018-05-13 | 3:30 | 2018-05-13 03:30 | 11.759
2018-05-13 | 4:00 | 2018-05-13 04:00 | 11.734
2018-05-13 | 4:30 | 2018-05-13 04:30 | 11.71
2018-05-13 | 5:00 | 2018-05-13 05:00 | 11.686
2018-05-13 | 5:30 | 2018-05-13 05:30 | 11.686
2018-05-13 | 6:00 | 2018-05-13 06:00 | 11.71
2018-05-13 | 6:30 | 2018-05-13 06:30 | 11.759
2018-05-13 | 7:00 | 2018-05-13 07:00 | 11.88
2018-05-13 | 7:30 | 2018-05-13 07:30 | 11.953
2018-05-13 | 8:00 | 2018-05-13 08:00 | 12.05
2018-05-13 | 8:30 | 2018-05-13 08:30 | 12.219
2018-05-13 | 9:00 | 2018-05-13 09:00 | 12.485
2018-05-13 | 9:30 | 2018-05-13 09:30 | 12.727
2018-05-13 | 10:00 | 2018-05-13 10:00 | 13.137
2018-05-13 | 10:30 | 2018-05-13 10:30 | 13.473
2018-05-13 | 11:00 | 2018-05-13 11:00 | 13.594
2018-05-13 | 11:30 | 2018-05-13 11:30 | 13.882
2018-05-13 | 12:00 | 2018-05-13 12:00 | 14.266
2018-05-13 | 12:30 | 2018-05-13 12:30 | 14.745
2018-05-13 | 13:00 | 2018-05-13 13:00 | 15.151
2018-05-13 | 13:30 | 2018-05-13 13:30 | 15.031
2018-05-13 | 14:00 | 2018-05-13 14:00 | 14.888
2018-05-13 | 14:30 | 2018-05-13 14:30 | 15.031
2018-05-13 | 15:00 | 2018-05-13 15:00 | 15.342
2018-05-13 | 15:30 | 2018-05-13 15:30 | 15.533
2018-05-13 | 16:00 | 2018-05-13 16:00 | 15.294
2018-05-13 | 16:30 | 2018-05-13 16:30 | 15.151
2018-05-13 | 17:00 | 2018-05-13 17:00 | 15.031
2018-05-13 | 17:30 | 2018-05-13 17:30 | 14.888
2018-05-13 | 18:00 | 2018-05-13 18:00 | 14.625
2018-05-13 | 18:30 | 2018-05-13 18:30 | 14.361
2018-05-13 | 19:00 | 2018-05-13 19:00 | 14.122
2018-05-13 | 19:30 | 2018-05-13 19:30 | 13.882
2018-05-13 | 20:00 | 2018-05-13 20:00 | 13.618
2018-05-13 | 20:30 | 2018-05-13 20:30 | 13.353
2018-05-13 | 21:00 | 2018-05-13 21:00 | 13.137
2018-05-13 | 21:30 | 2018-05-13 21:30 | 12.92
2018-05-13 | 22:00 | 2018-05-13 22:00 | 12.703
2018-05-13 | 22:30 | 2018-05-13 22:30 | 12.509
2018-05-13 | 23:00 | 2018-05-13 23:00 | 12.316
2018-05-13 | 23:30 | 2018-05-13 23:30 | 12.147 | 13.1873 | 11.686 | 15.533 | 1.3262 | 3.847
2018-05-14 | 0:00 | 2018-05-14 | 12.001
2018-05-14 | 0:30 | 2018-05-14 00:30 | 11.856
2018-05-14 | 1:00 | 2018-05-14 01:00 | 11.734
2018-05-14 | 1:30 | 2018-05-14 01:30 | 11.637
2018-05-14 | 2:00 | 2018-05-14 02:00 | 11.516
2018-05-14 | 2:30 | 2018-05-14 02:30 | 11.394
2018-05-14 | 3:00 | 2018-05-14 03:00 | 11.297
2018-05-14 | 3:30 | 2018-05-14 03:30 | 11.224
2018-05-14 | 4:00 | 2018-05-14 04:00 | 11.102
2018-05-14 | 4:30 | 2018-05-14 04:30 | 11.029
2018-05-14 | 5:00 | 2018-05-14 05:00 | 10.956
2018-05-14 | 5:30 | 2018-05-14 05:30 | 10.907
2018-05-14 | 6:00 | 2018-05-14 06:00 | 10.907
2018-05-14 | 6:30 | 2018-05-14 06:30 | 10.98
2018-05-14 | 7:00 | 2018-05-14 07:00 | 11.078
2018-05-14 | 7:30 | 2018-05-14 07:30 | 11.273
2018-05-14 | 8:00 | 2018-05-14 08:00 | 11.516
2018-05-14 | 8:30 | 2018-05-14 08:30 | 11.807
2018-05-14 | 9:00 | 2018-05-14 09:00 | 12.171
2018-05-14 | 9:30 | 2018-05-14 09:30 | 12.582
2018-05-14 | 10:00 | 2018-05-14 10:00 | 12.992
2018-05-14 | 10:30 | 2018-05-14 10:30 | 13.425
2018-05-14 | 11:00 | 2018-05-14 11:00 | 13.858
2018-05-14 | 11:30 | 2018-05-14 11:30 | 14.314
2018-05-14 | 12:00 | 2018-05-14 12:00 | 14.792
2018-05-14 | 12:30 | 2018-05-14 12:30 | 15.247
2018-05-14 | 13:00 | 2018-05-14 13:00 | 15.676
2018-05-14 | 13:30 | 2018-05-14 13:30 | 15.867
2018-05-14 | 14:00 | 2018-05-14 14:00 | 16.177
2018-05-14 | 14:30 | 2018-05-14 14:30 | 16.368
2018-05-14 | 15:00 | 2018-05-14 15:00 | 16.272
2018-05-14 | 15:30 | 2018-05-14 15:30 | 16.487
2018-05-14 | 16:00 | 2018-05-14 16:00 | 16.296
2018-05-14 | 16:30 | 2018-05-14 16:30 | 16.368
2018-05-14 | 17:00 | 2018-05-14 17:00 | 16.129
2018-05-14 | 17:30 | 2018-05-14 17:30 | 15.915
2018-05-14 | 18:00 | 2018-05-14 18:00 | 15.652
2018-05-14 | 18:30 | 2018-05-14 18:30 | 15.366
2018-05-14 | 19:00 | 2018-05-14 19:00 | 15.079
2018-05-14 | 19:30 | 2018-05-14 19:30 | 14.745
2018-05-14 | 20:00 | 2018-05-14 20:00 | 14.409
2018-05-14 | 20:30 | 2018-05-14 20:30 | 14.098
2018-05-14 | 21:00 | 2018-05-14 21:00 | 13.786
2018-05-14 | 21:30 | 2018-05-14 21:30 | 13.522
2018-05-14 | 22:00 | 2018-05-14 22:00 | 13.257
2018-05-14 | 22:30 | 2018-05-14 22:30 | 12.992
2018-05-14 | 23:00 | 2018-05-14 23:00 | 12.775
2018-05-14 | 23:30 | 2018-05-14 23:30 | 12.558 | 13.4039 | 10.907 | 16.487 | 1.9565 | 5.58
2018-05-15 | 0:00 | 2018-05-15 | 12.389
2018-05-15 | 0:30 | 2018-05-15 00:30 | 12.243
2018-05-15 | 1:00 | 2018-05-15 01:00 | 12.098
2018-05-15 | 1:30 | 2018-05-15 01:30 | 11.977
2018-05-15 | 2:00 | 2018-05-15 02:00 | 11.88
2018-05-15 | 2:30 | 2018-05-15 02:30 | 11.783
2018-05-15 | 3:00 | 2018-05-15 03:00 | 11.71
2018-05-15 | 3:30 | 2018-05-15 03:30 | 11.637
2018-05-15 | 4:00 | 2018-05-15 04:00 | 11.54
2018-05-15 | 4:30 | 2018-05-15 04:30 | 11.467
2018-05-15 | 5:00 | 2018-05-15 05:00 | 11.394
2018-05-15 | 5:30 | 2018-05-15 05:30 | 11.37
2018-05-15 | 6:00 | 2018-05-15 06:00 | 11.37
2018-05-15 | 6:30 | 2018-05-15 06:30 | 11.419
2018-05-15 | 7:00 | 2018-05-15 07:00 | 11.54
2018-05-15 | 7:30 | 2018-05-15 07:30 | 11.686
2018-05-15 | 8:00 | 2018-05-15 08:00 | 12.001
2018-05-15 | 8:30 | 2018-05-15 08:30 | 12.34
2018-05-15 | 9:00 | 2018-05-15 09:00 | 12.703
2018-05-15 | 9:30 | 2018-05-15 09:30 | 13.04
2018-05-15 | 10:00 | 2018-05-15 10:00 | 13.161
2018-05-15 | 10:30 | 2018-05-15 10:30 | 13.305
2018-05-15 | 11:00 | 2018-05-15 11:00 | 13.449
2018-05-15 | 11:30 | 2018-05-15 11:30 | 13.69
2018-05-15 | 12:00 | 2018-05-15 12:00 | 14.074
2018-05-15 | 12:30 | 2018-05-15 12:30 | 14.17
2018-05-15 | 13:00 | 2018-05-15 13:00 | 14.266
2018-05-15 | 13:30 | 2018-05-15 13:30 | 14.385
2018-05-15 | 14:00 | 2018-05-15 14:00 | 14.433
2018-05-15 | 14:30 | 2018-05-15 14:30 | 14.505
2018-05-15 | 15:00 | 2018-05-15 15:00 | 14.577
2018-05-15 | 15:30 | 2018-05-15 15:30 | 14.792
2018-05-15 | 16:00 | 2018-05-15 16:00 | 14.768
2018-05-15 | 16:30 | 2018-05-15 16:30 | 14.649
2018-05-15 | 17:00 | 2018-05-15 17:00 | 14.553
2018-05-15 | 17:30 | 2018-05-15 17:30 | 14.481
2018-05-15 | 18:00 | 2018-05-15 18:00 | 14.29
2018-05-15 | 18:30 | 2018-05-15 18:30 | 14.17
2018-05-15 | 19:00 | 2018-05-15 19:00 | 14.002
2018-05-15 | 19:30 | 2018-05-15 19:30 | 13.834
2018-05-15 | 20:00 | 2018-05-15 20:00 | 13.642
2018-05-15 | 20:30 | 2018-05-15 20:30 | 13.449
2018-05-15 | 21:00 | 2018-05-15 21:00 | 13.233
2018-05-15 | 21:30 | 2018-05-15 21:30 | 13.088
2018-05-15 | 22:00 | 2018-05-15 22:00 | 12.944
2018-05-15 | 22:30 | 2018-05-15 22:30 | 12.823
2018-05-15 | 23:00 | 2018-05-15 23:00 | 12.727
2018-05-15 | 23:30 | 2018-05-15 23:30 | 12.63 | 13.0349 | 11.37 | 14.792 | 1.1506 | 3.422
2018-05-16 | 0:00 | 2018-05-16 | 12.582
2018-05-16 | 0:30 | 2018-05-16 00:30 | 12.534
2018-05-16 | 1:00 | 2018-05-16 01:00 | 12.485
2018-05-16 | 1:30 | 2018-05-16 01:30 | 12.437
2018-05-16 | 2:00 | 2018-05-16 02:00 | 12.389
2018-05-16 | 2:30 | 2018-05-16 02:30 | 12.389
2018-05-16 | 3:00 | 2018-05-16 03:00 | 12.34
2018-05-16 | 3:30 | 2018-05-16 03:30 | 12.316
2018-05-16 | 4:00 | 2018-05-16 04:00 | 12.292
2018-05-16 | 4:30 | 2018-05-16 04:30 | 12.268
2018-05-16 | 5:00 | 2018-05-16 05:00 | 12.243
2018-05-16 | 5:30 | 2018-05-16 05:30 | 12.219
2018-05-16 | 6:00 | 2018-05-16 06:00 | 12.219
2018-05-16 | 6:30 | 2018-05-16 06:30 | 12.292
2018-05-16 | 7:00 | 2018-05-16 07:00 | 12.364
2018-05-16 | 7:30 | 2018-05-16 07:30 | 12.461
2018-05-16 | 8:00 | 2018-05-16 08:00 | 12.582
2018-05-16 | 8:30 | 2018-05-16 08:30 | 12.703
2018-05-16 | 9:00 | 2018-05-16 09:00 | 12.823
2018-05-16 | 9:30 | 2018-05-16 09:30 | 13.04
2018-05-16 | 10:00 | 2018-05-16 10:00 | 13.497
2018-05-16 | 10:30 | 2018-05-16 10:30 | 13.882
2018-05-16 | 11:00 | 2018-05-16 11:00 | 14.266
2018-05-16 | 11:30 | 2018-05-16 11:30 | 14.194
2018-05-16 | 12:00 | 2018-05-16 12:00 | 14.17
2018-05-16 | 12:30 | 2018-05-16 12:30 | 14.337
2018-05-16 | 13:00 | 2018-05-16 13:00 | 14.864
2018-05-16 | 13:30 | 2018-05-16 13:30 | 14.768
2018-05-16 | 14:00 | 2018-05-16 14:00 | 14.625
2018-05-16 | 14:30 | 2018-05-16 14:30 | 14.457
2018-05-16 | 15:00 | 2018-05-16 15:00 | 14.457
2018-05-16 | 15:30 | 2018-05-16 15:30 | 14.433
2018-05-16 | 16:00 | 2018-05-16 16:00 | 14.361
2018-05-16 | 16:30 | 2018-05-16 16:30 | 14.314
2018-05-16 | 17:00 | 2018-05-16 17:00 | 14.194
2018-05-16 | 17:30 | 2018-05-16 17:30 | 14.05
2018-05-16 | 18:00 | 2018-05-16 18:00 | 13.93
2018-05-16 | 18:30 | 2018-05-16 18:30 | 13.786
2018-05-16 | 19:00 | 2018-05-16 19:00 | 13.666
2018-05-16 | 19:30 | 2018-05-16 19:30 | 13.546
2018-05-16 | 20:00 | 2018-05-16 20:00 | 13.377
2018-05-16 | 20:30 | 2018-05-16 20:30 | 13.233
2018-05-16 | 21:00 | 2018-05-16 21:00 | 13.088
2018-05-16 | 21:30 | 2018-05-16 21:30 | 12.968
2018-05-16 | 22:00 | 2018-05-16 22:00 | 12.823
2018-05-16 | 22:30 | 2018-05-16 22:30 | 12.727
2018-05-16 | 23:00 | 2018-05-16 23:00 | 12.654
2018-05-16 | 23:30 | 2018-05-16 23:30 | 12.582 | 13.2547 | 12.219 | 14.864 | 0.86932 | 2.645
2018-05-17 | 0:00 | 2018-05-17 | 12.509
2018-05-17 | 0:30 | 2018-05-17 00:30 | 12.461
2018-05-17 | 1:00 | 2018-05-17 01:00 | 12.413
2018-05-17 | 1:30 | 2018-05-17 01:30 | 12.389
2018-05-17 | 2:00 | 2018-05-17 02:00 | 12.34
2018-05-17 | 2:30 | 2018-05-17 02:30 | 12.316
2018-05-17 | 3:00 | 2018-05-17 03:00 | 12.292
2018-05-17 | 3:30 | 2018-05-17 03:30 | 12.243
2018-05-17 | 4:00 | 2018-05-17 04:00 | 12.243
2018-05-17 | 4:30 | 2018-05-17 04:30 | 12.219
2018-05-17 | 5:00 | 2018-05-17 05:00 | 12.219
2018-05-17 | 5:30 | 2018-05-17 05:30 | 12.243
2018-05-17 | 6:00 | 2018-05-17 06:00 | 12.268
2018-05-17 | 6:30 | 2018-05-17 06:30 | 12.316
2018-05-17 | 7:00 | 2018-05-17 07:00 | 12.364
2018-05-17 | 7:30 | 2018-05-17 07:30 | 12.485
2018-05-17 | 8:00 | 2018-05-17 08:00 | 12.606
2018-05-17 | 8:30 | 2018-05-17 08:30 | 12.654
2018-05-17 | 9:00 | 2018-05-17 09:00 | 12.751
2018-05-17 | 9:30 | 2018-05-17 09:30 | 13.04
2018-05-17 | 10:00 | 2018-05-17 10:00 | 13.209
2018-05-17 | 10:30 | 2018-05-17 10:30 | 13.449
2018-05-17 | 11:00 | 2018-05-17 11:00 | 13.642
2018-05-17 | 11:30 | 2018-05-17 11:30 | 14.074
2018-05-17 | 12:00 | 2018-05-17 12:00 | 13.954
2018-05-17 | 12:30 | 2018-05-17 12:30 | 14.17
2018-05-17 | 13:00 | 2018-05-17 13:00 | 14.505
2018-05-17 | 13:30 | 2018-05-17 13:30 | 14.505
2018-05-17 | 14:00 | 2018-05-17 14:00 | 14.601
2018-05-17 | 14:30 | 2018-05-17 14:30 | 14.553
2018-05-17 | 15:00 | 2018-05-17 15:00 | 14.649
2018-05-17 | 15:30 | 2018-05-17 15:30 | 14.529
2018-05-17 | 16:00 | 2018-05-17 16:00 | 14.385
2018-05-17 | 16:30 | 2018-05-17 16:30 | 14.242
2018-05-17 | 17:00 | 2018-05-17 17:00 | 14.17
2018-05-17 | 17:30 | 2018-05-17 17:30 | 14.074
2018-05-17 | 18:00 | 2018-05-17 18:00 | 13.978
2018-05-17 | 18:30 | 2018-05-17 18:30 | 13.81
2018-05-17 | 19:00 | 2018-05-17 19:00 | 13.666
2018-05-17 | 19:30 | 2018-05-17 19:30 | 13.473
2018-05-17 | 20:00 | 2018-05-17 20:00 | 13.281
2018-05-17 | 20:30 | 2018-05-17 20:30 | 13.112
2018-05-17 | 21:00 | 2018-05-17 21:00 | 12.944
2018-05-17 | 21:30 | 2018-05-17 21:30 | 12.775
2018-05-17 | 22:00 | 2018-05-17 22:00 | 12.63
2018-05-17 | 22:30 | 2018-05-17 22:30 | 12.485
2018-05-17 | 23:00 | 2018-05-17 23:00 | 12.364
2018-05-17 | 23:30 | 2018-05-17 23:30 | 12.243 | 13.1634 | 12.219 | 14.649 | 0.86003 | 2.43
2018-05-18 | 0:00 | 2018-05-18 | 12.171
2018-05-18 | 0:30 | 2018-05-18 00:30 | 12.074
2018-05-18 | 1:00 | 2018-05-18 01:00 | 12.001
2018-05-18 | 1:30 | 2018-05-18 01:30 | 11.929
2018-05-18 | 2:00 | 2018-05-18 02:00 | 11.856
2018-05-18 | 2:30 | 2018-05-18 02:30 | 11.783
2018-05-18 | 3:00 | 2018-05-18 03:00 | 11.734
2018-05-18 | 3:30 | 2018-05-18 03:30 | 11.686
2018-05-18 | 4:00 | 2018-05-18 04:00 | 11.637
2018-05-18 | 4:30 | 2018-05-18 04:30 | 11.589
2018-05-18 | 5:00 | 2018-05-18 05:00 | 11.516
2018-05-18 | 5:30 | 2018-05-18 05:30 | 11.516
2018-05-18 | 6:00 | 2018-05-18 06:00 | 11.516
2018-05-18 | 6:30 | 2018-05-18 06:30 | 11.589
2018-05-18 | 7:00 | 2018-05-18 07:00 | 11.686
2018-05-18 | 7:30 | 2018-05-18 07:30 | 11.856
2018-05-18 | 8:00 | 2018-05-18 08:00 | 12.074
2018-05-18 | 8:30 | 2018-05-18 08:30 | 12.34
2018-05-18 | 9:00 | 2018-05-18 09:00 | 12.654
2018-05-18 | 9:30 | 2018-05-18 09:30 | 13.016
2018-05-18 | 10:00 | 2018-05-18 10:00 | 13.377
2018-05-18 | 10:30 | 2018-05-18 10:30 | 13.69
2018-05-18 | 11:00 | 2018-05-18 11:00 | 14.122
2018-05-18 | 11:30 | 2018-05-18 11:30 | 14.529
2018-05-18 | 12:00 | 2018-05-18 12:00 | 14.912
2018-05-18 | 12:30 | 2018-05-18 12:30 | 15.27
2018-05-18 | 13:00 | 2018-05-18 13:00 | 15.581
2018-05-18 | 13:30 | 2018-05-18 13:30 | 15.891
2018-05-18 | 14:00 | 2018-05-18 14:00 | 16.106
2018-05-18 | 14:30 | 2018-05-18 14:30 | 16.177
2018-05-18 | 15:00 | 2018-05-18 15:00 | 16.272
2018-05-18 | 15:30 | 2018-05-18 15:30 | 16.32
2018-05-18 | 16:00 | 2018-05-18 16:00 | 16.32
2018-05-18 | 16:30 | 2018-05-18 16:30 | 16.177
2018-05-18 | 17:00 | 2018-05-18 17:00 | 15.986
2018-05-18 | 17:30 | 2018-05-18 17:30 | 15.748
2018-05-18 | 18:00 | 2018-05-18 18:00 | 15.461
2018-05-18 | 18:30 | 2018-05-18 18:30 | 15.199
2018-05-18 | 19:00 | 2018-05-18 19:00 | 14.888
2018-05-18 | 19:30 | 2018-05-18 19:30 | 14.529
2018-05-18 | 20:00 | 2018-05-18 20:00 | 14.194
2018-05-18 | 20:30 | 2018-05-18 20:30 | 13.858
2018-05-18 | 21:00 | 2018-05-18 21:00 | 13.57
2018-05-18 | 21:30 | 2018-05-18 21:30 | 13.281
2018-05-18 | 22:00 | 2018-05-18 22:00 | 13.04
2018-05-18 | 22:30 | 2018-05-18 22:30 | 12.799
2018-05-18 | 23:00 | 2018-05-18 23:00 | 12.582
2018-05-18 | 23:30 | 2018-05-18 23:30 | 12.389 | 13.5519 | 11.516 | 16.32 | 1.7205 | 4.804
2018-05-19 | 0:00 | 2018-05-19 | 12.243
2018-05-19 | 0:30 | 2018-05-19 00:30 | 12.122
2018-05-19 | 1:00 | 2018-05-19 01:00 | 11.977
2018-05-19 | 1:30 | 2018-05-19 01:30 | 11.88
2018-05-19 | 2:00 | 2018-05-19 02:00 | 11.783
2018-05-19 | 2:30 | 2018-05-19 02:30 | 11.686
2018-05-19 | 3:00 | 2018-05-19 03:00 | 11.637
2018-05-19 | 3:30 | 2018-05-19 03:30 | 11.565
2018-05-19 | 4:00 | 2018-05-19 04:00 | 11.516
2018-05-19 | 4:30 | 2018-05-19 04:30 | 11.467
2018-05-19 | 5:00 | 2018-05-19 05:00 | 11.443
2018-05-19 | 5:30 | 2018-05-19 05:30 | 11.419
2018-05-19 | 6:00 | 2018-05-19 06:00 | 11.467
2018-05-19 | 6:30 | 2018-05-19 06:30 | 11.516
2018-05-19 | 7:00 | 2018-05-19 07:00 | 11.565
2018-05-19 | 7:30 | 2018-05-19 07:30 | 11.734
2018-05-19 | 8:00 | 2018-05-19 08:00 | 11.953
2018-05-19 | 8:30 | 2018-05-19 08:30 | 12.243
2018-05-19 | 9:00 | 2018-05-19 09:00 | 12.582
2018-05-19 | 9:30 | 2018-05-19 09:30 | 12.944
2018-05-19 | 10:00 | 2018-05-19 10:00 | 13.353
2018-05-19 | 10:30 | 2018-05-19 10:30 | 13.786
2018-05-19 | 11:00 | 2018-05-19 11:00 | 14.17
2018-05-19 | 11:30 | 2018-05-19 11:30 | 14.601
2018-05-19 | 12:00 | 2018-05-19 12:00 | 14.984
2018-05-19 | 12:30 | 2018-05-19 12:30 | 15.366
2018-05-19 | 13:00 | 2018-05-19 13:00 | 15.485
2018-05-19 | 13:30 | 2018-05-19 13:30 | 15.796
2018-05-19 | 14:00 | 2018-05-19 14:00 | 16.058
2018-05-19 | 14:30 | 2018-05-19 14:30 | 16.272
2018-05-19 | 15:00 | 2018-05-19 15:00 | 16.344
2018-05-19 | 15:30 | 2018-05-19 15:30 | 16.249
2018-05-19 | 16:00 | 2018-05-19 16:00 | 16.082
2018-05-19 | 16:30 | 2018-05-19 16:30 | 15.867
2018-05-19 | 17:00 | 2018-05-19 17:00 | 15.7
2018-05-19 | 17:30 | 2018-05-19 17:30 | 15.509
2018-05-19 | 18:00 | 2018-05-19 18:00 | 15.27
2018-05-19 | 18:30 | 2018-05-19 18:30 | 15.031
2018-05-19 | 19:00 | 2018-05-19 19:00 | 14.745
2018-05-19 | 19:30 | 2018-05-19 19:30 | 14.457
2018-05-19 | 20:00 | 2018-05-19 20:00 | 14.218
2018-05-19 | 20:30 | 2018-05-19 20:30 | 13.978
2018-05-19 | 21:00 | 2018-05-19 21:00 | 13.786
2018-05-19 | 21:30 | 2018-05-19 21:30 | 13.618
2018-05-19 | 22:00 | 2018-05-19 22:00 | 13.449
2018-05-19 | 22:30 | 2018-05-19 22:30 | 13.305
2018-05-19 | 23:00 | 2018-05-19 23:00 | 13.161
2018-05-19 | 23:30 | 2018-05-19 23:30 | 13.04 | 13.5505 | 11.419 | 16.344 | 1.6965 | 4.925
2018-05-20 | 0:00 | 2018-05-20 | 12.944
2018-05-20 | 0:30 | 2018-05-20 00:30 | 12.871
2018-05-20 | 1:00 | 2018-05-20 01:00 | 12.799
2018-05-20 | 1:30 | 2018-05-20 01:30 | 12.727
2018-05-20 | 2:00 | 2018-05-20 02:00 | 12.678
2018-05-20 | 2:30 | 2018-05-20 02:30 | 12.63
2018-05-20 | 3:00 | 2018-05-20 03:00 | 12.582
2018-05-20 | 3:30 | 2018-05-20 03:30 | 12.534
2018-05-20 | 4:00 | 2018-05-20 04:00 | 12.509
2018-05-20 | 4:30 | 2018-05-20 04:30 | 12.461
2018-05-20 | 5:00 | 2018-05-20 05:00 | 12.437
2018-05-20 | 5:30 | 2018-05-20 05:30 | 12.437
2018-05-20 | 6:00 | 2018-05-20 06:00 | 12.437
2018-05-20 | 6:30 | 2018-05-20 06:30 | 12.437
2018-05-20 | 7:00 | 2018-05-20 07:00 | 12.461
2018-05-20 | 7:30 | 2018-05-20 07:30 | 12.558
2018-05-20 | 8:00 | 2018-05-20 08:00 | 12.678
2018-05-20 | 8:30 | 2018-05-20 08:30 | 12.847
2018-05-20 | 9:00 | 2018-05-20 09:00 | 13.064
2018-05-20 | 9:30 | 2018-05-20 09:30 | 13.257
2018-05-20 | 10:00 | 2018-05-20 10:00 | 13.57
2018-05-20 | 10:30 | 2018-05-20 10:30 | 14.002
2018-05-20 | 11:00 | 2018-05-20 11:00 | 14.074
2018-05-20 | 11:30 | 2018-05-20 11:30 | 14.218
2018-05-20 | 12:00 | 2018-05-20 12:00 | 14.649
2018-05-20 | 12:30 | 2018-05-20 12:30 | 14.649
2018-05-20 | 13:00 | 2018-05-20 13:00 | 14.553
2018-05-20 | 13:30 | 2018-05-20 13:30 | 14.505
2018-05-20 | 14:00 | 2018-05-20 14:00 | 14.433
2018-05-20 | 14:30 | 2018-05-20 14:30 | 14.481
2018-05-20 | 15:00 | 2018-05-20 15:00 | 14.505
2018-05-20 | 15:30 | 2018-05-20 15:30 | 14.673
2018-05-20 | 16:00 | 2018-05-20 16:00 | 14.481
2018-05-20 | 16:30 | 2018-05-20 16:30 | 14.481
2018-05-20 | 17:00 | 2018-05-20 17:00 | 14.481
2018-05-20 | 17:30 | 2018-05-20 17:30 | 14.314
2018-05-20 | 18:00 | 2018-05-20 18:00 | 14.17
2018-05-20 | 18:30 | 2018-05-20 18:30 | 14.026
2018-05-20 | 19:00 | 2018-05-20 19:00 | 13.858
2018-05-20 | 19:30 | 2018-05-20 19:30 | 13.666
2018-05-20 | 20:00 | 2018-05-20 20:00 | 13.425
2018-05-20 | 20:30 | 2018-05-20 20:30 | 13.257
2018-05-20 | 21:00 | 2018-05-20 21:00 | 13.088
2018-05-20 | 21:30 | 2018-05-20 21:30 | 12.944
2018-05-20 | 22:00 | 2018-05-20 22:00 | 12.823
2018-05-20 | 22:30 | 2018-05-20 22:30 | 12.678
2018-05-20 | 23:00 | 2018-05-20 23:00 | 12.558
2018-05-20 | 23:30 | 2018-05-20 23:30 | 12.461 | 13.3827 | 12.437 | 14.673 | 0.83024 | 2.236
2018-05-21 | 0:00 | 2018-05-21 | 12.34
2018-05-21 | 0:30 | 2018-05-21 00:30 | 12.243
2018-05-21 | 1:00 | 2018-05-21 01:00 | 12.147
2018-05-21 | 1:30 | 2018-05-21 01:30 | 12.05
2018-05-21 | 2:00 | 2018-05-21 02:00 | 11.953
2018-05-21 | 2:30 | 2018-05-21 02:30 | 11.904
2018-05-21 | 3:00 | 2018-05-21 03:00 | 11.904
2018-05-21 | 3:30 | 2018-05-21 03:30 | 11.904
2018-05-21 | 4:00 | 2018-05-21 04:00 | 11.904
2018-05-21 | 4:30 | 2018-05-21 04:30 | 11.904
2018-05-21 | 5:00 | 2018-05-21 05:00 | 11.904
2018-05-21 | 5:30 | 2018-05-21 05:30 | 11.953
2018-05-21 | 6:00 | 2018-05-21 06:00 | 12.001
2018-05-21 | 6:30 | 2018-05-21 06:30 | 12.05
2018-05-21 | 7:00 | 2018-05-21 07:00 | 12.122
2018-05-21 | 7:30 | 2018-05-21 07:30 | 12.219
2018-05-21 | 8:00 | 2018-05-21 08:00 | 12.316
2018-05-21 | 8:30 | 2018-05-21 08:30 | 12.413
2018-05-21 | 9:00 | 2018-05-21 09:00 | 12.582
2018-05-21 | 9:30 | 2018-05-21 09:30 | 12.847
2018-05-21 | 10:00 | 2018-05-21 10:00 | 13.161
2018-05-21 | 10:30 | 2018-05-21 10:30 | 13.594
2018-05-21 | 11:00 | 2018-05-21 11:00 | 14.05
2018-05-21 | 11:30 | 2018-05-21 11:30 | 14.409
2018-05-21 | 12:00 | 2018-05-21 12:00 | 14.721
2018-05-21 | 12:30 | 2018-05-21 12:30 | 14.745
2018-05-21 | 13:00 | 2018-05-21 13:00 | 15.079
2018-05-21 | 13:30 | 2018-05-21 13:30 | 15.533
2018-05-21 | 14:00 | 2018-05-21 14:00 | 15.891
2018-05-21 | 14:30 | 2018-05-21 14:30 | 16.058
2018-05-21 | 15:00 | 2018-05-21 15:00 | 16.225
2018-05-21 | 15:30 | 2018-05-21 15:30 | 16.32
2018-05-21 | 16:00 | 2018-05-21 16:00 | 16.32
2018-05-21 | 16:30 | 2018-05-21 16:30 | 16.225
2018-05-21 | 17:00 | 2018-05-21 17:00 | 16.153
2018-05-21 | 17:30 | 2018-05-21 17:30 | 15.939
2018-05-21 | 18:00 | 2018-05-21 18:00 | 15.605
2018-05-21 | 18:30 | 2018-05-21 18:30 | 15.247
2018-05-21 | 19:00 | 2018-05-21 19:00 | 14.912
2018-05-21 | 19:30 | 2018-05-21 19:30 | 14.625
2018-05-21 | 20:00 | 2018-05-21 20:00 | 14.385
2018-05-21 | 20:30 | 2018-05-21 20:30 | 14.17
2018-05-21 | 21:00 | 2018-05-21 21:00 | 13.954
2018-05-21 | 21:30 | 2018-05-21 21:30 | 13.786
2018-05-21 | 22:00 | 2018-05-21 22:00 | 13.594
2018-05-21 | 22:30 | 2018-05-21 22:30 | 13.401
2018-05-21 | 23:00 | 2018-05-21 23:00 | 13.257
2018-05-21 | 23:30 | 2018-05-21 23:30 | 13.137 | 13.6907 | 11.904 | 16.32 | 1.5732 | 4.416
2018-05-22 | 0:00 | 2018-05-22 | 13.04
2018-05-22 | 0:30 | 2018-05-22 00:30 | 12.92
2018-05-22 | 1:00 | 2018-05-22 01:00 | 12.823
2018-05-22 | 1:30 | 2018-05-22 01:30 | 12.727
2018-05-22 | 2:00 | 2018-05-22 02:00 | 12.654
2018-05-22 | 2:30 | 2018-05-22 02:30 | 12.582
2018-05-22 | 3:00 | 2018-05-22 03:00 | 12.509
2018-05-22 | 3:30 | 2018-05-22 03:30 | 12.437
2018-05-22 | 4:00 | 2018-05-22 04:00 | 12.34
2018-05-22 | 4:30 | 2018-05-22 04:30 | 12.292
2018-05-22 | 5:00 | 2018-05-22 05:00 | 12.219
2018-05-22 | 5:30 | 2018-05-22 05:30 | 12.195
2018-05-22 | 6:00 | 2018-05-22 06:00 | 12.195
2018-05-22 | 6:30 | 2018-05-22 06:30 | 12.243
2018-05-22 | 7:00 | 2018-05-22 07:00 | 12.316
2018-05-22 | 7:30 | 2018-05-22 07:30 | 12.485
2018-05-22 | 8:00 | 2018-05-22 08:00 | 12.678
2018-05-22 | 8:30 | 2018-05-22 08:30 | 12.944
2018-05-22 | 9:00 | 2018-05-22 09:00 | 13.257
2018-05-22 | 9:30 | 2018-05-22 09:30 | 13.57
2018-05-22 | 10:00 | 2018-05-22 10:00 | 13.57
2018-05-22 | 10:30 | 2018-05-22 10:30 | 13.546
2018-05-22 | 11:00 | 2018-05-22 11:00 | 13.69
2018-05-22 | 11:30 | 2018-05-22 11:30 | 14.026
2018-05-22 | 12:00 | 2018-05-22 12:00 | 14.218
2018-05-22 | 12:30 | 2018-05-22 12:30 | 14.768
2018-05-22 | 13:00 | 2018-05-22 13:00 | 15.127
2018-05-22 | 13:30 | 2018-05-22 13:30 | 15.533
2018-05-22 | 14:00 | 2018-05-22 14:00 | 15.605
2018-05-22 | 14:30 | 2018-05-22 14:30 | 15.748
2018-05-22 | 15:00 | 2018-05-22 15:00 | 16.034
2018-05-22 | 15:30 | 2018-05-22 15:30 | 16.01
2018-05-22 | 16:00 | 2018-05-22 16:00 | 16.129
2018-05-22 | 16:30 | 2018-05-22 16:30 | 16.129
2018-05-22 | 17:00 | 2018-05-22 17:00 | 16.058
2018-05-22 | 17:30 | 2018-05-22 17:30 | 15.796
2018-05-22 | 18:00 | 2018-05-22 18:00 | 15.581
2018-05-22 | 18:30 | 2018-05-22 18:30 | 15.39
2018-05-22 | 19:00 | 2018-05-22 19:00 | 15.175
2018-05-22 | 19:30 | 2018-05-22 19:30 | 14.912
2018-05-22 | 20:00 | 2018-05-22 20:00 | 14.625
2018-05-22 | 20:30 | 2018-05-22 20:30 | 14.361
2018-05-22 | 21:00 | 2018-05-22 21:00 | 14.122
2018-05-22 | 21:30 | 2018-05-22 21:30 | 13.882
2018-05-22 | 22:00 | 2018-05-22 22:00 | 13.642
2018-05-22 | 22:30 | 2018-05-22 22:30 | 13.449
2018-05-22 | 23:00 | 2018-05-22 23:00 | 13.281
2018-05-22 | 23:30 | 2018-05-22 23:30 | 13.185 | 13.8754 | 12.195 | 16.129 | 1.3361 | 3.934
2018-05-23 | 0:00 | 2018-05-23 | 13.088
2018-05-23 | 0:30 | 2018-05-23 00:30 | 13.016
2018-05-23 | 1:00 | 2018-05-23 01:00 | 12.944
2018-05-23 | 1:30 | 2018-05-23 01:30 | 12.896
2018-05-23 | 2:00 | 2018-05-23 02:00 | 12.847
2018-05-23 | 2:30 | 2018-05-23 02:30 | 12.799
2018-05-23 | 3:00 | 2018-05-23 03:00 | 12.775
2018-05-23 | 3:30 | 2018-05-23 03:30 | 12.727
2018-05-23 | 4:00 | 2018-05-23 04:00 | 12.703
2018-05-23 | 4:30 | 2018-05-23 04:30 | 12.654
2018-05-23 | 5:00 | 2018-05-23 05:00 | 12.606
2018-05-23 | 5:30 | 2018-05-23 05:30 | 12.606
2018-05-23 | 6:00 | 2018-05-23 06:00 | 12.606
2018-05-23 | 6:30 | 2018-05-23 06:30 | 12.678
2018-05-23 | 7:00 | 2018-05-23 07:00 | 12.727
2018-05-23 | 7:30 | 2018-05-23 07:30 | 12.871
2018-05-23 | 8:00 | 2018-05-23 08:00 | 12.992
2018-05-23 | 8:30 | 2018-05-23 08:30 | 13.281
2018-05-23 | 9:00 | 2018-05-23 09:00 | 13.57
2018-05-23 | 9:30 | 2018-05-23 09:30 | 13.786
2018-05-23 | 10:00 | 2018-05-23 10:00 | 14.194
2018-05-23 | 10:30 | 2018-05-23 10:30 | 14.17
2018-05-23 | 11:00 | 2018-05-23 11:00 | 14.697
2018-05-23 | 11:30 | 2018-05-23 11:30 | 15.079
2018-05-23 | 12:00 | 2018-05-23 12:00 | 15.533
2018-05-23 | 12:30 | 2018-05-23 12:30 | 15.581
2018-05-23 | 13:00 | 2018-05-23 13:00 | 15.509
2018-05-23 | 13:30 | 2018-05-23 13:30 | 15.915
2018-05-23 | 14:00 | 2018-05-23 14:00 | 15.915
2018-05-23 | 14:30 | 2018-05-23 14:30 | 15.843
2018-05-23 | 15:00 | 2018-05-23 15:00 | 15.891
2018-05-23 | 15:30 | 2018-05-23 15:30 | 15.7
2018-05-23 | 16:00 | 2018-05-23 16:00 | 15.581
2018-05-23 | 16:30 | 2018-05-23 16:30 | 15.366
2018-05-23 | 17:00 | 2018-05-23 17:00 | 15.175
2018-05-23 | 17:30 | 2018-05-23 17:30 | 14.96
2018-05-23 | 18:00 | 2018-05-23 18:00 | 14.792
2018-05-23 | 18:30 | 2018-05-23 18:30 | 14.553
2018-05-23 | 19:00 | 2018-05-23 19:00 | 14.29
2018-05-23 | 19:30 | 2018-05-23 19:30 | 14.074
2018-05-23 | 20:00 | 2018-05-23 20:00 | 13.882
2018-05-23 | 20:30 | 2018-05-23 20:30 | 13.714
2018-05-23 | 21:00 | 2018-05-23 21:00 | 13.57
2018-05-23 | 21:30 | 2018-05-23 21:30 | 13.425
2018-05-23 | 22:00 | 2018-05-23 22:00 | 13.257
2018-05-23 | 22:30 | 2018-05-23 22:30 | 13.137
2018-05-23 | 23:00 | 2018-05-23 23:00 | 13.016
2018-05-23 | 23:30 | 2018-05-23 23:30 | 12.92 | 13.9148 | 12.606 | 15.915 | 1.1594 | 3.309
2018-05-24 | 0:00 | 2018-05-24 | 12.823
2018-05-24 | 0:30 | 2018-05-24 00:30 | 12.751
2018-05-24 | 1:00 | 2018-05-24 01:00 | 12.678
2018-05-24 | 1:30 | 2018-05-24 01:30 | 12.606
2018-05-24 | 2:00 | 2018-05-24 02:00 | 12.534
2018-05-24 | 2:30 | 2018-05-24 02:30 | 12.509
2018-05-24 | 3:00 | 2018-05-24 03:00 | 12.437
2018-05-24 | 3:30 | 2018-05-24 03:30 | 12.389
2018-05-24 | 4:00 | 2018-05-24 04:00 | 12.34
2018-05-24 | 4:30 | 2018-05-24 04:30 | 12.292
2018-05-24 | 5:00 | 2018-05-24 05:00 | 12.268
2018-05-24 | 5:30 | 2018-05-24 05:30 | 12.243
2018-05-24 | 6:00 | 2018-05-24 06:00 | 12.243
2018-05-24 | 6:30 | 2018-05-24 06:30 | 12.292
2018-05-24 | 7:00 | 2018-05-24 07:00 | 12.413
2018-05-24 | 7:30 | 2018-05-24 07:30 | 12.582
2018-05-24 | 8:00 | 2018-05-24 08:00 | 12.799
2018-05-24 | 8:30 | 2018-05-24 08:30 | 13.064
2018-05-24 | 9:00 | 2018-05-24 09:00 | 13.353
2018-05-24 | 9:30 | 2018-05-24 09:30 | 13.666
2018-05-24 | 10:00 | 2018-05-24 10:00 | 14.002
2018-05-24 | 10:30 | 2018-05-24 10:30 | 14.409
2018-05-24 | 11:00 | 2018-05-24 11:00 | 14.768
2018-05-24 | 11:30 | 2018-05-24 11:30 | 15.175
2018-05-24 | 12:00 | 2018-05-24 12:00 | 15.509
2018-05-24 | 12:30 | 2018-05-24 12:30 | 15.843
2018-05-24 | 13:00 | 2018-05-24 13:00 | 16.153
2018-05-24 | 13:30 | 2018-05-24 13:30 | 16.368
2018-05-24 | 14:00 | 2018-05-24 14:00 | 16.606
2018-05-24 | 14:30 | 2018-05-24 14:30 | 16.725
2018-05-24 | 15:00 | 2018-05-24 15:00 | 16.915
2018-05-24 | 15:30 | 2018-05-24 15:30 | 17.034
2018-05-24 | 16:00 | 2018-05-24 16:00 | 17.034
2018-05-24 | 16:30 | 2018-05-24 16:30 | 16.939
2018-05-24 | 17:00 | 2018-05-24 17:00 | 16.796
2018-05-24 | 17:30 | 2018-05-24 17:30 | 16.558
2018-05-24 | 18:00 | 2018-05-24 18:00 | 16.272
2018-05-24 | 18:30 | 2018-05-24 18:30 | 15.963
2018-05-24 | 19:00 | 2018-05-24 19:00 | 15.652
2018-05-24 | 19:30 | 2018-05-24 19:30 | 15.318
2018-05-24 | 20:00 | 2018-05-24 20:00 | 14.984
2018-05-24 | 20:30 | 2018-05-24 20:30 | 14.673
2018-05-24 | 21:00 | 2018-05-24 21:00 | 14.385
2018-05-24 | 21:30 | 2018-05-24 21:30 | 14.122
2018-05-24 | 22:00 | 2018-05-24 22:00 | 13.882
2018-05-24 | 22:30 | 2018-05-24 22:30 | 13.69
2018-05-24 | 23:00 | 2018-05-24 23:00 | 13.522
2018-05-24 | 23:30 | 2018-05-24 23:30 | 13.401 | 14.2704 | 12.243 | 17.034 | 1.6987 | 4.791
2018-05-25 | 0:00 | 2018-05-25 | 13.305
2018-05-25 | 0:30 | 2018-05-25 00:30 | 13.185
2018-05-25 | 1:00 | 2018-05-25 01:00 | 13.088
2018-05-25 | 1:30 | 2018-05-25 01:30 | 13.016
2018-05-25 | 2:00 | 2018-05-25 02:00 | 12.968
2018-05-25 | 2:30 | 2018-05-25 02:30 | 12.944
2018-05-25 | 3:00 | 2018-05-25 03:00 | 12.896
2018-05-25 | 3:30 | 2018-05-25 03:30 | 12.871
2018-05-25 | 4:00 | 2018-05-25 04:00 | 12.823
2018-05-25 | 4:30 | 2018-05-25 04:30 | 12.799
2018-05-25 | 5:00 | 2018-05-25 05:00 | 12.775
2018-05-25 | 5:30 | 2018-05-25 05:30 | 12.799
2018-05-25 | 6:00 | 2018-05-25 06:00 | 12.799
2018-05-25 | 6:30 | 2018-05-25 06:30 | 12.823
2018-05-25 | 7:00 | 2018-05-25 07:00 | 12.896
2018-05-25 | 7:30 | 2018-05-25 07:30 | 13.016
2018-05-25 | 8:00 | 2018-05-25 08:00 | 13.233
2018-05-25 | 8:30 | 2018-05-25 08:30 | 13.473
2018-05-25 | 9:00 | 2018-05-25 09:00 | 13.738
2018-05-25 | 9:30 | 2018-05-25 09:30 | 14.002
2018-05-25 | 10:00 | 2018-05-25 10:00 | 14.337
2018-05-25 | 10:30 | 2018-05-25 10:30 | 14.721
2018-05-25 | 11:00 | 2018-05-25 11:00 | 15.079
2018-05-25 | 11:30 | 2018-05-25 11:30 | 15.461
2018-05-25 | 12:00 | 2018-05-25 12:00 | 15.867
2018-05-25 | 12:30 | 2018-05-25 12:30 | 15.915
2018-05-25 | 13:00 | 2018-05-25 13:00 | 15.796
2018-05-25 | 13:30 | 2018-05-25 13:30 | 15.7
2018-05-25 | 14:00 | 2018-05-25 14:00 | 15.652
2018-05-25 | 14:30 | 2018-05-25 14:30 | 15.414
2018-05-25 | 15:00 | 2018-05-25 15:00 | 15.223
2018-05-25 | 15:30 | 2018-05-25 15:30 | 15.055
2018-05-25 | 16:00 | 2018-05-25 16:00 | 14.888
2018-05-25 | 16:30 | 2018-05-25 16:30 | 14.721
2018-05-25 | 17:00 | 2018-05-25 17:00 | 14.529
2018-05-25 | 17:30 | 2018-05-25 17:30 | 14.314
2018-05-25 | 18:00 | 2018-05-25 18:00 | 14.098
2018-05-25 | 18:30 | 2018-05-25 18:30 | 13.882
2018-05-25 | 19:00 | 2018-05-25 19:00 | 13.69
2018-05-25 | 19:30 | 2018-05-25 19:30 | 13.546
2018-05-25 | 20:00 | 2018-05-25 20:00 | 13.401
2018-05-25 | 20:30 | 2018-05-25 20:30 | 13.281
2018-05-25 | 21:00 | 2018-05-25 21:00 | 13.185
2018-05-25 | 21:30 | 2018-05-25 21:30 | 13.088
2018-05-25 | 22:00 | 2018-05-25 22:00 | 13.016
2018-05-25 | 22:30 | 2018-05-25 22:30 | 12.944
2018-05-25 | 23:00 | 2018-05-25 23:00 | 12.847
2018-05-25 | 23:30 | 2018-05-25 23:30 | 12.799 | 13.8312 | 12.775 | 15.915 | 1.0493 | 3.14
2018-05-26 | 0:00 | 2018-05-26 | 12.751
2018-05-26 | 0:30 | 2018-05-26 00:30 | 12.703
2018-05-26 | 1:00 | 2018-05-26 01:00 | 12.654
2018-05-26 | 1:30 | 2018-05-26 01:30 | 12.606
2018-05-26 | 2:00 | 2018-05-26 02:00 | 12.558
2018-05-26 | 2:30 | 2018-05-26 02:30 | 12.509
2018-05-26 | 3:00 | 2018-05-26 03:00 | 12.461
2018-05-26 | 3:30 | 2018-05-26 03:30 | 12.437
2018-05-26 | 4:00 | 2018-05-26 04:00 | 12.389
2018-05-26 | 4:30 | 2018-05-26 04:30 | 12.34
2018-05-26 | 5:00 | 2018-05-26 05:00 | 12.292
2018-05-26 | 5:30 | 2018-05-26 05:30 | 12.292
2018-05-26 | 6:00 | 2018-05-26 06:00 | 12.292
2018-05-26 | 6:30 | 2018-05-26 06:30 | 12.292
2018-05-26 | 7:00 | 2018-05-26 07:00 | 12.316
2018-05-26 | 7:30 | 2018-05-26 07:30 | 12.292
2018-05-26 | 8:00 | 2018-05-26 08:00 | 12.292
2018-05-26 | 8:30 | 2018-05-26 08:30 | 12.316
2018-05-26 | 9:00 | 2018-05-26 09:00 | 12.34
2018-05-26 | 9:30 | 2018-05-26 09:30 | 12.34
2018-05-26 | 10:00 | 2018-05-26 10:00 | 12.389
2018-05-26 | 10:30 | 2018-05-26 10:30 | 12.413
2018-05-26 | 11:00 | 2018-05-26 11:00 | 12.437
2018-05-26 | 11:30 | 2018-05-26 11:30 | 12.485
2018-05-26 | 12:00 | 2018-05-26 12:00 | 12.558
2018-05-26 | 12:30 | 2018-05-26 12:30 | 12.703
2018-05-26 | 13:00 | 2018-05-26 13:00 | 12.751
2018-05-26 | 13:30 | 2018-05-26 13:30 | 12.896
2018-05-26 | 14:00 | 2018-05-26 14:00 | 13.305
2018-05-26 | 14:30 | 2018-05-26 14:30 | 13.473
2018-05-26 | 15:00 | 2018-05-26 15:00 | 13.497
2018-05-26 | 15:30 | 2018-05-26 15:30 | 13.497
2018-05-26 | 16:00 | 2018-05-26 16:00 | 13.522
2018-05-26 | 16:30 | 2018-05-26 16:30 | 13.546
2018-05-26 | 17:00 | 2018-05-26 17:00 | 13.594
2018-05-26 | 17:30 | 2018-05-26 17:30 | 13.594
2018-05-26 | 18:00 | 2018-05-26 18:00 | 13.546
2018-05-26 | 18:30 | 2018-05-26 18:30 | 13.473
2018-05-26 | 19:00 | 2018-05-26 19:00 | 13.449
2018-05-26 | 19:30 | 2018-05-26 19:30 | 13.377
2018-05-26 | 20:00 | 2018-05-26 20:00 | 13.281
2018-05-26 | 20:30 | 2018-05-26 20:30 | 13.209
2018-05-26 | 21:00 | 2018-05-26 21:00 | 13.112
2018-05-26 | 21:30 | 2018-05-26 21:30 | 13.04
2018-05-26 | 22:00 | 2018-05-26 22:00 | 12.944
2018-05-26 | 22:30 | 2018-05-26 22:30 | 12.847
2018-05-26 | 23:00 | 2018-05-26 23:00 | 12.775
2018-05-26 | 23:30 | 2018-05-26 23:30 | 12.703 | 12.8102 | 12.292 | 13.594 | 0.46754 | 1.302
2018-05-27 | 0:00 | 2018-05-27 | 12.582
2018-05-27 | 0:30 | 2018-05-27 00:30 | 12.485
2018-05-27 | 1:00 | 2018-05-27 01:00 | 12.389
2018-05-27 | 1:30 | 2018-05-27 01:30 | 12.316
2018-05-27 | 2:00 | 2018-05-27 02:00 | 12.219
2018-05-27 | 2:30 | 2018-05-27 02:30 | 12.147
2018-05-27 | 3:00 | 2018-05-27 03:00 | 12.074
2018-05-27 | 3:30 | 2018-05-27 03:30 | 12.001
2018-05-27 | 4:00 | 2018-05-27 04:00 | 11.88
2018-05-27 | 4:30 | 2018-05-27 04:30 | 11.783
2018-05-27 | 5:00 | 2018-05-27 05:00 | 11.71
2018-05-27 | 5:30 | 2018-05-27 05:30 | 11.662
2018-05-27 | 6:00 | 2018-05-27 06:00 | 11.637
2018-05-27 | 6:30 | 2018-05-27 06:30 | 11.637
2018-05-27 | 7:00 | 2018-05-27 07:00 | 11.71
2018-05-27 | 7:30 | 2018-05-27 07:30 | 11.832
2018-05-27 | 8:00 | 2018-05-27 08:00 | 12.025
2018-05-27 | 8:30 | 2018-05-27 08:30 | 12.268
2018-05-27 | 9:00 | 2018-05-27 09:00 | 12.534
2018-05-27 | 9:30 | 2018-05-27 09:30 | 12.871
2018-05-27 | 10:00 | 2018-05-27 10:00 | 13.233
2018-05-27 | 10:30 | 2018-05-27 10:30 | 13.594
2018-05-27 | 11:00 | 2018-05-27 11:00 | 13.978
2018-05-27 | 11:30 | 2018-05-27 11:30 | 14.361
2018-05-27 | 12:00 | 2018-05-27 12:00 | 14.745
2018-05-27 | 12:30 | 2018-05-27 12:30 | 15.103
2018-05-27 | 13:00 | 2018-05-27 13:00 | 15.438
2018-05-27 | 13:30 | 2018-05-27 13:30 | 15.748
2018-05-27 | 14:00 | 2018-05-27 14:00 | 15.986
2018-05-27 | 14:30 | 2018-05-27 14:30 | 16.177
2018-05-27 | 15:00 | 2018-05-27 15:00 | 16.32
2018-05-27 | 15:30 | 2018-05-27 15:30 | 16.368
2018-05-27 | 16:00 | 2018-05-27 16:00 | 16.368
2018-05-27 | 16:30 | 2018-05-27 16:30 | 16.296
2018-05-27 | 17:00 | 2018-05-27 17:00 | 16.153
2018-05-27 | 17:30 | 2018-05-27 17:30 | 15.939
2018-05-27 | 18:00 | 2018-05-27 18:00 | 15.676
2018-05-27 | 18:30 | 2018-05-27 18:30 | 15.414
2018-05-27 | 19:00 | 2018-05-27 19:00 | 15.175
2018-05-27 | 19:30 | 2018-05-27 19:30 | 14.888
2018-05-27 | 20:00 | 2018-05-27 20:00 | 14.601
2018-05-27 | 20:30 | 2018-05-27 20:30 | 14.29
2018-05-27 | 21:00 | 2018-05-27 21:00 | 14.002
2018-05-27 | 21:30 | 2018-05-27 21:30 | 13.738
2018-05-27 | 22:00 | 2018-05-27 22:00 | 13.473
2018-05-27 | 22:30 | 2018-05-27 22:30 | 13.233
2018-05-27 | 23:00 | 2018-05-27 23:00 | 13.04
2018-05-27 | 23:30 | 2018-05-27 23:30 | 12.847 | 13.7072 | 11.637 | 16.368 | 1.6556 | 4.731
2018-05-28 | 0:00 | 2018-05-28 | 12.703
2018-05-28 | 0:30 | 2018-05-28 00:30 | 12.558
2018-05-28 | 1:00 | 2018-05-28 01:00 | 12.437
2018-05-28 | 1:30 | 2018-05-28 01:30 | 12.316
2018-05-28 | 2:00 | 2018-05-28 02:00 | 12.219
2018-05-28 | 2:30 | 2018-05-28 02:30 | 12.122
2018-05-28 | 3:00 | 2018-05-28 03:00 | 12.05
2018-05-28 | 3:30 | 2018-05-28 03:30 | 11.977
2018-05-28 | 4:00 | 2018-05-28 04:00 | 11.904
2018-05-28 | 4:30 | 2018-05-28 04:30 | 11.832
2018-05-28 | 5:00 | 2018-05-28 05:00 | 11.759
2018-05-28 | 5:30 | 2018-05-28 05:30 | 11.734
2018-05-28 | 6:00 | 2018-05-28 06:00 | 11.71
2018-05-28 | 6:30 | 2018-05-28 06:30 | 11.71
2018-05-28 | 7:00 | 2018-05-28 07:00 | 11.832
2018-05-28 | 7:30 | 2018-05-28 07:30 | 12.001
2018-05-28 | 8:00 | 2018-05-28 08:00 | 12.219
2018-05-28 | 8:30 | 2018-05-28 08:30 | 12.485
2018-05-28 | 9:00 | 2018-05-28 09:00 | 12.775
2018-05-28 | 9:30 | 2018-05-28 09:30 | 13.137
2018-05-28 | 10:00 | 2018-05-28 10:00 | 13.522
2018-05-28 | 10:30 | 2018-05-28 10:30 | 13.906
2018-05-28 | 11:00 | 2018-05-28 11:00 | 14.314
2018-05-28 | 11:30 | 2018-05-28 11:30 | 14.697
2018-05-28 | 12:00 | 2018-05-28 12:00 | 15.103
2018-05-28 | 12:30 | 2018-05-28 12:30 | 15.485
2018-05-28 | 13:00 | 2018-05-28 13:00 | 15.843
2018-05-28 | 13:30 | 2018-05-28 13:30 | 16.129
2018-05-28 | 14:00 | 2018-05-28 14:00 | 16.392
2018-05-28 | 14:30 | 2018-05-28 14:30 | 16.582
2018-05-28 | 15:00 | 2018-05-28 15:00 | 16.725
2018-05-28 | 15:30 | 2018-05-28 15:30 | 16.773
2018-05-28 | 16:00 | 2018-05-28 16:00 | 16.749
2018-05-28 | 16:30 | 2018-05-28 16:30 | 16.654
2018-05-28 | 17:00 | 2018-05-28 17:00 | 16.463
2018-05-28 | 17:30 | 2018-05-28 17:30 | 16.272
2018-05-28 | 18:00 | 2018-05-28 18:00 | 16.01
2018-05-28 | 18:30 | 2018-05-28 18:30 | 15.724
2018-05-28 | 19:00 | 2018-05-28 19:00 | 15.438
2018-05-28 | 19:30 | 2018-05-28 19:30 | 15.151
2018-05-28 | 20:00 | 2018-05-28 20:00 | 14.816
2018-05-28 | 20:30 | 2018-05-28 20:30 | 14.481
2018-05-28 | 21:00 | 2018-05-28 21:00 | 14.146
2018-05-28 | 21:30 | 2018-05-28 21:30 | 13.882
2018-05-28 | 22:00 | 2018-05-28 22:00 | 13.642
2018-05-28 | 22:30 | 2018-05-28 22:30 | 13.401
2018-05-28 | 23:00 | 2018-05-28 23:00 | 13.161
2018-05-28 | 23:30 | 2018-05-28 23:30 | 12.968 | 13.9148 | 11.71 | 16.773 | 1.7777 | 5.063
2018-05-29 | 0:00 | 2018-05-29 | 12.823
2018-05-29 | 0:30 | 2018-05-29 00:30 | 12.703
2018-05-29 | 1:00 | 2018-05-29 01:00 | 12.558
2018-05-29 | 1:30 | 2018-05-29 01:30 | 12.437
2018-05-29 | 2:00 | 2018-05-29 02:00 | 12.34
2018-05-29 | 2:30 | 2018-05-29 02:30 | 12.219
2018-05-29 | 3:00 | 2018-05-29 03:00 | 12.098
2018-05-29 | 3:30 | 2018-05-29 03:30 | 12.025
2018-05-29 | 4:00 | 2018-05-29 04:00 | 11.953
2018-05-29 | 4:30 | 2018-05-29 04:30 | 11.88
2018-05-29 | 5:00 | 2018-05-29 05:00 | 11.832
2018-05-29 | 5:30 | 2018-05-29 05:30 | 11.783
2018-05-29 | 6:00 | 2018-05-29 06:00 | 11.807
2018-05-29 | 6:30 | 2018-05-29 06:30 | 11.856
2018-05-29 | 7:00 | 2018-05-29 07:00 | 11.977
2018-05-29 | 7:30 | 2018-05-29 07:30 | 12.122
2018-05-29 | 8:00 | 2018-05-29 08:00 | 12.34
2018-05-29 | 8:30 | 2018-05-29 08:30 | 12.63
2018-05-29 | 9:00 | 2018-05-29 09:00 | 12.944
2018-05-29 | 9:30 | 2018-05-29 09:30 | 13.305
2018-05-29 | 10:00 | 2018-05-29 10:00 | 13.69
2018-05-29 | 10:30 | 2018-05-29 10:30 | 14.098
2018-05-29 | 11:00 | 2018-05-29 11:00 | 14.505
2018-05-29 | 11:30 | 2018-05-29 11:30 | 14.936
2018-05-29 | 12:00 | 2018-05-29 12:00 | 15.342
2018-05-29 | 12:30 | 2018-05-29 12:30 | 15.7
2018-05-29 | 13:00 | 2018-05-29 13:00 | 15.843
2018-05-29 | 13:30 | 2018-05-29 13:30 | 16.129
2018-05-29 | 14:00 | 2018-05-29 14:00 | 16.177
2018-05-29 | 14:30 | 2018-05-29 14:30 | 16.463
2018-05-29 | 15:00 | 2018-05-29 15:00 | 16.368
2018-05-29 | 15:30 | 2018-05-29 15:30 | 16.272
2018-05-29 | 16:00 | 2018-05-29 16:00 | 16.344
2018-05-29 | 16:30 | 2018-05-29 16:30 | 16.296
2018-05-29 | 17:00 | 2018-05-29 17:00 | 16.153
2018-05-29 | 17:30 | 2018-05-29 17:30 | 15.963
2018-05-29 | 18:00 | 2018-05-29 18:00 | 15.7
2018-05-29 | 18:30 | 2018-05-29 18:30 | 15.461
2018-05-29 | 19:00 | 2018-05-29 19:00 | 15.223
2018-05-29 | 19:30 | 2018-05-29 19:30 | 14.96
2018-05-29 | 20:00 | 2018-05-29 20:00 | 14.697
2018-05-29 | 20:30 | 2018-05-29 20:30 | 14.409
2018-05-29 | 21:00 | 2018-05-29 21:00 | 14.17
2018-05-29 | 21:30 | 2018-05-29 21:30 | 13.906
2018-05-29 | 22:00 | 2018-05-29 22:00 | 13.666
2018-05-29 | 22:30 | 2018-05-29 22:30 | 13.449
2018-05-29 | 23:00 | 2018-05-29 23:00 | 13.257
2018-05-29 | 23:30 | 2018-05-29 23:30 | 13.064 | 13.914 | 11.783 | 16.463 | 1.6432 | 4.68
2018-05-30 | 0:00 | 2018-05-30 | 12.896
2018-05-30 | 0:30 | 2018-05-30 00:30 | 12.751
2018-05-30 | 1:00 | 2018-05-30 01:00 | 12.606
2018-05-30 | 1:30 | 2018-05-30 01:30 | 12.485
2018-05-30 | 2:00 | 2018-05-30 02:00 | 12.34
2018-05-30 | 2:30 | 2018-05-30 02:30 | 12.219
2018-05-30 | 3:00 | 2018-05-30 03:00 | 12.122
2018-05-30 | 3:30 | 2018-05-30 03:30 | 12.025
2018-05-30 | 4:00 | 2018-05-30 04:00 | 11.929
2018-05-30 | 4:30 | 2018-05-30 04:30 | 11.856
2018-05-30 | 5:00 | 2018-05-30 05:00 | 11.807
2018-05-30 | 5:30 | 2018-05-30 05:30 | 11.759
2018-05-30 | 6:00 | 2018-05-30 06:00 | 11.759
2018-05-30 | 6:30 | 2018-05-30 06:30 | 11.807
2018-05-30 | 7:00 | 2018-05-30 07:00 | 11.904
2018-05-30 | 7:30 | 2018-05-30 07:30 | 12.025
2018-05-30 | 8:00 | 2018-05-30 08:00 | 12.122
2018-05-30 | 8:30 | 2018-05-30 08:30 | 12.243
2018-05-30 | 9:00 | 2018-05-30 09:00 | 12.509
2018-05-30 | 9:30 | 2018-05-30 09:30 | 12.847
2018-05-30 | 10:00 | 2018-05-30 10:00 | 13.185
2018-05-30 | 10:30 | 2018-05-30 10:30 | 13.377
2018-05-30 | 11:00 | 2018-05-30 11:00 | 13.69
2018-05-30 | 11:30 | 2018-05-30 11:30 | 14.074
2018-05-30 | 12:00 | 2018-05-30 12:00 | 14.481
2018-05-30 | 12:30 | 2018-05-30 12:30 | 14.84
2018-05-30 | 13:00 | 2018-05-30 13:00 | 15.151
2018-05-30 | 13:30 | 2018-05-30 13:30 | 15.27
2018-05-30 | 14:00 | 2018-05-30 14:00 | 15.294
2018-05-30 | 14:30 | 2018-05-30 14:30 | 15.366
2018-05-30 | 15:00 | 2018-05-30 15:00 | 15.366
2018-05-30 | 15:30 | 2018-05-30 15:30 | 15.366
2018-05-30 | 16:00 | 2018-05-30 16:00 | 15.294
2018-05-30 | 16:30 | 2018-05-30 16:30 | 15.199
2018-05-30 | 17:00 | 2018-05-30 17:00 | 15.031
2018-05-30 | 17:30 | 2018-05-30 17:30 | 14.864
2018-05-30 | 18:00 | 2018-05-30 18:00 | 14.673
2018-05-30 | 18:30 | 2018-05-30 18:30 | 14.481
2018-05-30 | 19:00 | 2018-05-30 19:00 | 14.29
2018-05-30 | 19:30 | 2018-05-30 19:30 | 14.074
2018-05-30 | 20:00 | 2018-05-30 20:00 | 13.858
2018-05-30 | 20:30 | 2018-05-30 20:30 | 13.642
2018-05-30 | 21:00 | 2018-05-30 21:00 | 13.425
2018-05-30 | 21:30 | 2018-05-30 21:30 | 13.257
2018-05-30 | 22:00 | 2018-05-30 22:00 | 13.112
2018-05-30 | 22:30 | 2018-05-30 22:30 | 12.944
2018-05-30 | 23:00 | 2018-05-30 23:00 | 12.847
2018-05-30 | 23:30 | 2018-05-30 23:30 | 12.751 | 13.4003 | 11.759 | 15.366 | 1.2542 | 3.607
2018-05-31 | 0:00 | 2018-05-31 | 12.678
2018-05-31 | 0:30 | 2018-05-31 00:30 | 12.606
2018-05-31 | 1:00 | 2018-05-31 01:00 | 12.534
2018-05-31 | 1:30 | 2018-05-31 01:30 | 12.437
2018-05-31 | 2:00 | 2018-05-31 02:00 | 12.389
2018-05-31 | 2:30 | 2018-05-31 02:30 | 12.316
2018-05-31 | 3:00 | 2018-05-31 03:00 | 12.243
2018-05-31 | 3:30 | 2018-05-31 03:30 | 12.195
2018-05-31 | 4:00 | 2018-05-31 04:00 | 12.098
2018-05-31 | 4:30 | 2018-05-31 04:30 | 12.05
2018-05-31 | 5:00 | 2018-05-31 05:00 | 12.05
2018-05-31 | 5:30 | 2018-05-31 05:30 | 12.05
2018-05-31 | 6:00 | 2018-05-31 06:00 | 12.05
2018-05-31 | 6:30 | 2018-05-31 06:30 | 12.074
2018-05-31 | 7:00 | 2018-05-31 07:00 | 12.122
2018-05-31 | 7:30 | 2018-05-31 07:30 | 12.243
2018-05-31 | 8:00 | 2018-05-31 08:00 | 12.34
2018-05-31 | 8:30 | 2018-05-31 08:30 | 12.389
2018-05-31 | 9:00 | 2018-05-31 09:00 | 12.509
2018-05-31 | 9:30 | 2018-05-31 09:30 | 12.558
2018-05-31 | 10:00 | 2018-05-31 10:00 | 12.582
2018-05-31 | 10:30 | 2018-05-31 10:30 | 12.606
2018-05-31 | 11:00 | 2018-05-31 11:00 | 12.558
2018-05-31 | 11:30 | 2018-05-31 11:30 | 12.606
2018-05-31 | 12:00 | 2018-05-31 12:00 | 12.703
2018-05-31 | 12:30 | 2018-05-31 12:30 | 12.751
2018-05-31 | 13:00 | 2018-05-31 13:00 | 12.823
2018-05-31 | 13:30 | 2018-05-31 13:30 | 12.896
2018-05-31 | 14:00 | 2018-05-31 14:00 | 12.871
2018-05-31 | 14:30 | 2018-05-31 14:30 | 12.896
2018-05-31 | 15:00 | 2018-05-31 15:00 | 12.92
2018-05-31 | 15:30 | 2018-05-31 15:30 | 13.016
2018-05-31 | 16:00 | 2018-05-31 16:00 | 12.944
2018-05-31 | 16:30 | 2018-05-31 16:30 | 12.871
2018-05-31 | 17:00 | 2018-05-31 17:00 | 12.799
2018-05-31 | 17:30 | 2018-05-31 17:30 | 12.751
2018-05-31 | 18:00 | 2018-05-31 18:00 | 12.703
2018-05-31 | 18:30 | 2018-05-31 18:30 | 12.63
2018-05-31 | 19:00 | 2018-05-31 19:00 | 12.558
2018-05-31 | 19:30 | 2018-05-31 19:30 | 12.485
2018-05-31 | 20:00 | 2018-05-31 20:00 | 12.413
2018-05-31 | 20:30 | 2018-05-31 20:30 | 12.34
2018-05-31 | 21:00 | 2018-05-31 21:00 | 12.292
2018-05-31 | 21:30 | 2018-05-31 21:30 | 12.195
2018-05-31 | 22:00 | 2018-05-31 22:00 | 12.098
2018-05-31 | 22:30 | 2018-05-31 22:30 | 12.05
2018-05-31 | 23:00 | 2018-05-31 23:00 | 12.001
2018-05-31 | 23:30 | 2018-05-31 23:30 | 11.953 | 12.4634 | 11.953 | 13.016 | 0.3045 | 1.063
2018-06-01 | 0:00 | 2018-06-01 | 11.904
2018-06-01 | 0:30 | 2018-06-01 00:30 | 11.832
2018-06-01 | 1:00 | 2018-06-01 01:00 | 11.783
2018-06-01 | 1:30 | 2018-06-01 01:30 | 11.734
2018-06-01 | 2:00 | 2018-06-01 02:00 | 11.71
2018-06-01 | 2:30 | 2018-06-01 02:30 | 11.637
2018-06-01 | 3:00 | 2018-06-01 03:00 | 11.613
2018-06-01 | 3:30 | 2018-06-01 03:30 | 11.565
2018-06-01 | 4:00 | 2018-06-01 04:00 | 11.516
2018-06-01 | 4:30 | 2018-06-01 04:30 | 11.467
2018-06-01 | 5:00 | 2018-06-01 05:00 | 11.419
2018-06-01 | 5:30 | 2018-06-01 05:30 | 11.419
2018-06-01 | 6:00 | 2018-06-01 06:00 | 11.394
2018-06-01 | 6:30 | 2018-06-01 06:30 | 11.394
2018-06-01 | 7:00 | 2018-06-01 07:00 | 11.467
2018-06-01 | 7:30 | 2018-06-01 07:30 | 11.565
2018-06-01 | 8:00 | 2018-06-01 08:00 | 11.759
2018-06-01 | 8:30 | 2018-06-01 08:30 | 12.025
2018-06-01 | 9:00 | 2018-06-01 09:00 | 12.268
2018-06-01 | 9:30 | 2018-06-01 09:30 | 12.558
2018-06-01 | 10:00 | 2018-06-01 10:00 | 12.896
2018-06-01 | 10:30 | 2018-06-01 10:30 | 13.257
2018-06-01 | 11:00 | 2018-06-01 11:00 | 13.594
2018-06-01 | 11:30 | 2018-06-01 11:30 | 13.954
2018-06-01 | 12:00 | 2018-06-01 12:00 | 14.314
2018-06-01 | 12:30 | 2018-06-01 12:30 | 14.649
2018-06-01 | 13:00 | 2018-06-01 13:00 | 14.936
2018-06-01 | 13:30 | 2018-06-01 13:30 | 15.223
2018-06-01 | 14:00 | 2018-06-01 14:00 | 15.438
2018-06-01 | 14:30 | 2018-06-01 14:30 | 15.605
2018-06-01 | 15:00 | 2018-06-01 15:00 | 15.748
2018-06-01 | 15:30 | 2018-06-01 15:30 | 15.796
2018-06-01 | 16:00 | 2018-06-01 16:00 | 15.796
2018-06-01 | 16:30 | 2018-06-01 16:30 | 15.724
2018-06-01 | 17:00 | 2018-06-01 17:00 | 15.557
2018-06-01 | 17:30 | 2018-06-01 17:30 | 15.366
2018-06-01 | 18:00 | 2018-06-01 18:00 | 15.127
2018-06-01 | 18:30 | 2018-06-01 18:30 | 14.864
2018-06-01 | 19:00 | 2018-06-01 19:00 | 14.577
2018-06-01 | 19:30 | 2018-06-01 19:30 | 14.266
2018-06-01 | 20:00 | 2018-06-01 20:00 | 13.954
2018-06-01 | 20:30 | 2018-06-01 20:30 | 13.642
2018-06-01 | 21:00 | 2018-06-01 21:00 | 13.353
2018-06-01 | 21:30 | 2018-06-01 21:30 | 13.088
2018-06-01 | 22:00 | 2018-06-01 22:00 | 12.847
2018-06-01 | 22:30 | 2018-06-01 22:30 | 12.63
2018-06-01 | 23:00 | 2018-06-01 23:00 | 12.413
2018-06-01 | 23:30 | 2018-06-01 23:30 | 12.243 | 13.2268 | 11.394 | 15.796 | 1.5818 | 4.402
2018-06-02 | 0:00 | 2018-06-02 | 12.074
2018-06-02 | 0:30 | 2018-06-02 00:30 | 11.929
2018-06-02 | 1:00 | 2018-06-02 01:00 | 11.807
2018-06-02 | 1:30 | 2018-06-02 01:30 | 11.686
2018-06-02 | 2:00 | 2018-06-02 02:00 | 11.589
2018-06-02 | 2:30 | 2018-06-02 02:30 | 11.516
2018-06-02 | 3:00 | 2018-06-02 03:00 | 11.443
2018-06-02 | 3:30 | 2018-06-02 03:30 | 11.37
2018-06-02 | 4:00 | 2018-06-02 04:00 | 11.321
2018-06-02 | 4:30 | 2018-06-02 04:30 | 11.273
2018-06-02 | 5:00 | 2018-06-02 05:00 | 11.224
2018-06-02 | 5:30 | 2018-06-02 05:30 | 11.2
2018-06-02 | 6:00 | 2018-06-02 06:00 | 11.224
2018-06-02 | 6:30 | 2018-06-02 06:30 | 11.297
2018-06-02 | 7:00 | 2018-06-02 07:00 | 11.443
2018-06-02 | 7:30 | 2018-06-02 07:30 | 11.613
2018-06-02 | 8:00 | 2018-06-02 08:00 | 11.856
2018-06-02 | 8:30 | 2018-06-02 08:30 | 12.171
2018-06-02 | 9:00 | 2018-06-02 09:00 | 12.509
2018-06-02 | 9:30 | 2018-06-02 09:30 | 12.871
2018-06-02 | 10:00 | 2018-06-02 10:00 | 13.281
2018-06-02 | 10:30 | 2018-06-02 10:30 | 13.69
2018-06-02 | 11:00 | 2018-06-02 11:00 | 14.098
2018-06-02 | 11:30 | 2018-06-02 11:30 | 14.529
2018-06-02 | 12:00 | 2018-06-02 12:00 | 14.936
2018-06-02 | 12:30 | 2018-06-02 12:30 | 15.342
2018-06-02 | 13:00 | 2018-06-02 13:00 | 15.7
2018-06-02 | 13:30 | 2018-06-02 13:30 | 16.034
2018-06-02 | 14:00 | 2018-06-02 14:00 | 16.296
2018-06-02 | 14:30 | 2018-06-02 14:30 | 16.487
2018-06-02 | 15:00 | 2018-06-02 15:00 | 16.63
2018-06-02 | 15:30 | 2018-06-02 15:30 | 16.701
2018-06-02 | 16:00 | 2018-06-02 16:00 | 16.701
2018-06-02 | 16:30 | 2018-06-02 16:30 | 16.63
2018-06-02 | 17:00 | 2018-06-02 17:00 | 16.487
2018-06-02 | 17:30 | 2018-06-02 17:30 | 16.272
2018-06-02 | 18:00 | 2018-06-02 18:00 | 16.034
2018-06-02 | 18:30 | 2018-06-02 18:30 | 15.772
2018-06-02 | 19:00 | 2018-06-02 19:00 | 15.485
2018-06-02 | 19:30 | 2018-06-02 19:30 | 15.175
2018-06-02 | 20:00 | 2018-06-02 20:00 | 14.864
2018-06-02 | 20:30 | 2018-06-02 20:30 | 14.529
2018-06-02 | 21:00 | 2018-06-02 21:00 | 14.218
2018-06-02 | 21:30 | 2018-06-02 21:30 | 13.954
2018-06-02 | 22:00 | 2018-06-02 22:00 | 13.69
2018-06-02 | 22:30 | 2018-06-02 22:30 | 13.449
2018-06-02 | 23:00 | 2018-06-02 23:00 | 13.209
2018-06-02 | 23:30 | 2018-06-02 23:30 | 13.04 | 13.6802 | 11.2 | 16.701 | 1.9746 | 5.501
2018-06-03 | 0:00 | 2018-06-03 | 12.871
2018-06-03 | 0:30 | 2018-06-03 00:30 | 12.727
2018-06-03 | 1:00 | 2018-06-03 01:00 | 12.582
2018-06-03 | 1:30 | 2018-06-03 01:30 | 12.485
2018-06-03 | 2:00 | 2018-06-03 02:00 | 12.389
2018-06-03 | 2:30 | 2018-06-03 02:30 | 12.292
2018-06-03 | 3:00 | 2018-06-03 03:00 | 12.219
2018-06-03 | 3:30 | 2018-06-03 03:30 | 12.147
2018-06-03 | 4:00 | 2018-06-03 04:00 | 12.098
2018-06-03 | 4:30 | 2018-06-03 04:30 | 12.025
2018-06-03 | 5:00 | 2018-06-03 05:00 | 11.977
2018-06-03 | 5:30 | 2018-06-03 05:30 | 11.977
2018-06-03 | 6:00 | 2018-06-03 06:00 | 12.001
2018-06-03 | 6:30 | 2018-06-03 06:30 | 12.098
2018-06-03 | 7:00 | 2018-06-03 07:00 | 12.195
2018-06-03 | 7:30 | 2018-06-03 07:30 | 12.389
2018-06-03 | 8:00 | 2018-06-03 08:00 | 12.63
2018-06-03 | 8:30 | 2018-06-03 08:30 | 12.896
2018-06-03 | 9:00 | 2018-06-03 09:00 | 13.233
2018-06-03 | 9:30 | 2018-06-03 09:30 | 13.594
2018-06-03 | 10:00 | 2018-06-03 10:00 | 14.002
2018-06-03 | 10:30 | 2018-06-03 10:30 | 14.385
2018-06-03 | 11:00 | 2018-06-03 11:00 | 14.792
2018-06-03 | 11:30 | 2018-06-03 11:30 | 15.199
2018-06-03 | 12:00 | 2018-06-03 12:00 | 15.581
2018-06-03 | 12:30 | 2018-06-03 12:30 | 15.963
2018-06-03 | 13:00 | 2018-06-03 13:00 | 16.249
2018-06-03 | 13:30 | 2018-06-03 13:30 | 16.225
2018-06-03 | 14:00 | 2018-06-03 14:00 | 16.225
2018-06-03 | 14:30 | 2018-06-03 14:30 | 16.177
2018-06-03 | 15:00 | 2018-06-03 15:00 | 16.344
2018-06-03 | 15:30 | 2018-06-03 15:30 | 16.32
2018-06-03 | 16:00 | 2018-06-03 16:00 | 16.415
2018-06-03 | 16:30 | 2018-06-03 16:30 | 16.249
2018-06-03 | 17:00 | 2018-06-03 17:00 | 16.058
2018-06-03 | 17:30 | 2018-06-03 17:30 | 15.843
2018-06-03 | 18:00 | 2018-06-03 18:00 | 15.605
2018-06-03 | 18:30 | 2018-06-03 18:30 | 15.366
2018-06-03 | 19:00 | 2018-06-03 19:00 | 15.127
2018-06-03 | 19:30 | 2018-06-03 19:30 | 14.888
2018-06-03 | 20:00 | 2018-06-03 20:00 | 14.625
2018-06-03 | 20:30 | 2018-06-03 20:30 | 14.361
2018-06-03 | 21:00 | 2018-06-03 21:00 | 14.122
2018-06-03 | 21:30 | 2018-06-03 21:30 | 13.906
2018-06-03 | 22:00 | 2018-06-03 22:00 | 13.738
2018-06-03 | 22:30 | 2018-06-03 22:30 | 13.57
2018-06-03 | 23:00 | 2018-06-03 23:00 | 13.401
2018-06-03 | 23:30 | 2018-06-03 23:30 | 13.257 | 14.017 | 11.977 | 16.415 | 1.5858 | 4.438
2018-06-04 | 0:00 | 2018-06-04 | 13.112
2018-06-04 | 0:30 | 2018-06-04 00:30 | 12.968
2018-06-04 | 1:00 | 2018-06-04 01:00 | 12.847
2018-06-04 | 1:30 | 2018-06-04 01:30 | 12.727
2018-06-04 | 2:00 | 2018-06-04 02:00 | 12.63
2018-06-04 | 2:30 | 2018-06-04 02:30 | 12.558
2018-06-04 | 3:00 | 2018-06-04 03:00 | 12.461
2018-06-04 | 3:30 | 2018-06-04 03:30 | 12.389
2018-06-04 | 4:00 | 2018-06-04 04:00 | 12.34
2018-06-04 | 4:30 | 2018-06-04 04:30 | 12.243
2018-06-04 | 5:00 | 2018-06-04 05:00 | 12.195
2018-06-04 | 5:30 | 2018-06-04 05:30 | 12.195
2018-06-04 | 6:00 | 2018-06-04 06:00 | 12.195
2018-06-04 | 6:30 | 2018-06-04 06:30 | 12.268
2018-06-04 | 7:00 | 2018-06-04 07:00 | 12.34
2018-06-04 | 7:30 | 2018-06-04 07:30 | 12.485
2018-06-04 | 8:00 | 2018-06-04 08:00 | 12.678
2018-06-04 | 8:30 | 2018-06-04 08:30 | 12.92
2018-06-04 | 9:00 | 2018-06-04 09:00 | 13.233
2018-06-04 | 9:30 | 2018-06-04 09:30 | 13.425
2018-06-04 | 10:00 | 2018-06-04 10:00 | 13.666
2018-06-04 | 10:30 | 2018-06-04 10:30 | 13.978
2018-06-04 | 11:00 | 2018-06-04 11:00 | 14.314
2018-06-04 | 11:30 | 2018-06-04 11:30 | 14.673
2018-06-04 | 12:00 | 2018-06-04 12:00 | 14.96
2018-06-04 | 12:30 | 2018-06-04 12:30 | 15.055
2018-06-04 | 13:00 | 2018-06-04 13:00 | 15.461
2018-06-04 | 13:30 | 2018-06-04 13:30 | 15.748
2018-06-04 | 14:00 | 2018-06-04 14:00 | 15.963
2018-06-04 | 14:30 | 2018-06-04 14:30 | 16.201
2018-06-04 | 15:00 | 2018-06-04 15:00 | 16.296
2018-06-04 | 15:30 | 2018-06-04 15:30 | 16.368
2018-06-04 | 16:00 | 2018-06-04 16:00 | 16.368
2018-06-04 | 16:30 | 2018-06-04 16:30 | 16.32
2018-06-04 | 17:00 | 2018-06-04 17:00 | 16.201
2018-06-04 | 17:30 | 2018-06-04 17:30 | 16.082
2018-06-04 | 18:00 | 2018-06-04 18:00 | 15.915
2018-06-04 | 18:30 | 2018-06-04 18:30 | 15.724
2018-06-04 | 19:00 | 2018-06-04 19:00 | 15.461
2018-06-04 | 19:30 | 2018-06-04 19:30 | 15.199
2018-06-04 | 20:00 | 2018-06-04 20:00 | 14.912
2018-06-04 | 20:30 | 2018-06-04 20:30 | 14.649
2018-06-04 | 21:00 | 2018-06-04 21:00 | 14.385
2018-06-04 | 21:30 | 2018-06-04 21:30 | 14.122
2018-06-04 | 22:00 | 2018-06-04 22:00 | 13.882
2018-06-04 | 22:30 | 2018-06-04 22:30 | 13.618
2018-06-04 | 23:00 | 2018-06-04 23:00 | 13.401
2018-06-04 | 23:30 | 2018-06-04 23:30 | 13.209 | 14.0487 | 12.195 | 16.368 | 1.4697 | 4.173
2018-06-05 | 0:00 | 2018-06-05 | 13.016
2018-06-05 | 0:30 | 2018-06-05 00:30 | 12.847
2018-06-05 | 1:00 | 2018-06-05 01:00 | 12.703
2018-06-05 | 1:30 | 2018-06-05 01:30 | 12.558
2018-06-05 | 2:00 | 2018-06-05 02:00 | 12.437
2018-06-05 | 2:30 | 2018-06-05 02:30 | 12.364
2018-06-05 | 3:00 | 2018-06-05 03:00 | 12.268
2018-06-05 | 3:30 | 2018-06-05 03:30 | 12.147
2018-06-05 | 4:00 | 2018-06-05 04:00 | 12.05
2018-06-05 | 4:30 | 2018-06-05 04:30 | 11.953
2018-06-05 | 5:00 | 2018-06-05 05:00 | 11.88
2018-06-05 | 5:30 | 2018-06-05 05:30 | 11.856
2018-06-05 | 6:00 | 2018-06-05 06:00 | 11.856
2018-06-05 | 6:30 | 2018-06-05 06:30 | 11.88
2018-06-05 | 7:00 | 2018-06-05 07:00 | 11.977
2018-06-05 | 7:30 | 2018-06-05 07:30 | 12.098
2018-06-05 | 8:00 | 2018-06-05 08:00 | 12.292
2018-06-05 | 8:30 | 2018-06-05 08:30 | 12.534
2018-06-05 | 9:00 | 2018-06-05 09:00 | 12.799
2018-06-05 | 9:30 | 2018-06-05 09:30 | 13.112
2018-06-05 | 10:00 | 2018-06-05 10:00 | 13.473
2018-06-05 | 10:30 | 2018-06-05 10:30 | 13.81
2018-06-05 | 11:00 | 2018-06-05 11:00 | 14.17
2018-06-05 | 11:30 | 2018-06-05 11:30 | 14.529
2018-06-05 | 12:00 | 2018-06-05 12:00 | 14.888
2018-06-05 | 12:30 | 2018-06-05 12:30 | 15.223
2018-06-05 | 13:00 | 2018-06-05 13:00 | 15.509
2018-06-05 | 13:30 | 2018-06-05 13:30 | 15.748
2018-06-05 | 14:00 | 2018-06-05 14:00 | 15.915
2018-06-05 | 14:30 | 2018-06-05 14:30 | 16.034
2018-06-05 | 15:00 | 2018-06-05 15:00 | 16.106
2018-06-05 | 15:30 | 2018-06-05 15:30 | 16.177
2018-06-05 | 16:00 | 2018-06-05 16:00 | 16.129
2018-06-05 | 16:30 | 2018-06-05 16:30 | 16.034
2018-06-05 | 17:00 | 2018-06-05 17:00 | 15.939
2018-06-05 | 17:30 | 2018-06-05 17:30 | 15.748
2018-06-05 | 18:00 | 2018-06-05 18:00 | 15.533
2018-06-05 | 18:30 | 2018-06-05 18:30 | 15.318
2018-06-05 | 19:00 | 2018-06-05 19:00 | 15.079
2018-06-05 | 19:30 | 2018-06-05 19:30 | 14.816
2018-06-05 | 20:00 | 2018-06-05 20:00 | 14.553
2018-06-05 | 20:30 | 2018-06-05 20:30 | 14.266
2018-06-05 | 21:00 | 2018-06-05 21:00 | 14.002
2018-06-05 | 21:30 | 2018-06-05 21:30 | 13.762
2018-06-05 | 22:00 | 2018-06-05 22:00 | 13.522
2018-06-05 | 22:30 | 2018-06-05 22:30 | 13.305
2018-06-05 | 23:00 | 2018-06-05 23:00 | 13.112
2018-06-05 | 23:30 | 2018-06-05 23:30 | 12.944 | 13.7973 | 11.856 | 16.177 | 1.5053 | 4.321
2018-06-06 | 0:00 | 2018-06-06 | 12.799
2018-06-06 | 0:30 | 2018-06-06 00:30 | 12.654
2018-06-06 | 1:00 | 2018-06-06 01:00 | 12.534
2018-06-06 | 1:30 | 2018-06-06 01:30 | 12.413
2018-06-06 | 2:00 | 2018-06-06 02:00 | 12.316
2018-06-06 | 2:30 | 2018-06-06 02:30 | 12.219
2018-06-06 | 3:00 | 2018-06-06 03:00 | 12.147
2018-06-06 | 3:30 | 2018-06-06 03:30 | 12.05
2018-06-06 | 4:00 | 2018-06-06 04:00 | 11.977
2018-06-06 | 4:30 | 2018-06-06 04:30 | 11.904
2018-06-06 | 5:00 | 2018-06-06 05:00 | 11.856
2018-06-06 | 5:30 | 2018-06-06 05:30 | 11.856
2018-06-06 | 6:00 | 2018-06-06 06:00 | 11.856
2018-06-06 | 6:30 | 2018-06-06 06:30 | 11.953
2018-06-06 | 7:00 | 2018-06-06 07:00 | 12.05
2018-06-06 | 7:30 | 2018-06-06 07:30 | 12.195
2018-06-06 | 8:00 | 2018-06-06 08:00 | 12.413
2018-06-06 | 8:30 | 2018-06-06 08:30 | 12.654
2018-06-06 | 9:00 | 2018-06-06 09:00 | 12.992
2018-06-06 | 9:30 | 2018-06-06 09:30 | 13.305
2018-06-06 | 10:00 | 2018-06-06 10:00 | 13.618
2018-06-06 | 10:30 | 2018-06-06 10:30 | 14.026
2018-06-06 | 11:00 | 2018-06-06 11:00 | 14.409
2018-06-06 | 11:30 | 2018-06-06 11:30 | 14.768
2018-06-06 | 12:00 | 2018-06-06 12:00 | 14.96
2018-06-06 | 12:30 | 2018-06-06 12:30 | 15.414
2018-06-06 | 13:00 | 2018-06-06 13:00 | 15.724
2018-06-06 | 13:30 | 2018-06-06 13:30 | 16.058
2018-06-06 | 14:00 | 2018-06-06 14:00 | 16.201
2018-06-06 | 14:30 | 2018-06-06 14:30 | 16.296
2018-06-06 | 15:00 | 2018-06-06 15:00 | 16.249
2018-06-06 | 15:30 | 2018-06-06 15:30 | 16.153
2018-06-06 | 16:00 | 2018-06-06 16:00 | 16.034
2018-06-06 | 16:30 | 2018-06-06 16:30 | 15.891
2018-06-06 | 17:00 | 2018-06-06 17:00 | 15.748
2018-06-06 | 17:30 | 2018-06-06 17:30 | 15.557
2018-06-06 | 18:00 | 2018-06-06 18:00 | 15.318
2018-06-06 | 18:30 | 2018-06-06 18:30 | 15.079
2018-06-06 | 19:00 | 2018-06-06 19:00 | 14.84
2018-06-06 | 19:30 | 2018-06-06 19:30 | 14.577
2018-06-06 | 20:00 | 2018-06-06 20:00 | 14.337
2018-06-06 | 20:30 | 2018-06-06 20:30 | 14.122
2018-06-06 | 21:00 | 2018-06-06 21:00 | 13.882
2018-06-06 | 21:30 | 2018-06-06 21:30 | 13.666
2018-06-06 | 22:00 | 2018-06-06 22:00 | 13.497
2018-06-06 | 22:30 | 2018-06-06 22:30 | 13.353
2018-06-06 | 23:00 | 2018-06-06 23:00 | 13.233
2018-06-06 | 23:30 | 2018-06-06 23:30 | 13.112 | 13.7972 | 11.856 | 16.296 | 1.5216 | 4.44
2018-06-07 | 0:00 | 2018-06-07 | 13.016
2018-06-07 | 0:30 | 2018-06-07 00:30 | 12.92
2018-06-07 | 1:00 | 2018-06-07 01:00 | 12.823
2018-06-07 | 1:30 | 2018-06-07 01:30 | 12.727
2018-06-07 | 2:00 | 2018-06-07 02:00 | 12.654
2018-06-07 | 2:30 | 2018-06-07 02:30 | 12.558
2018-06-07 | 3:00 | 2018-06-07 03:00 | 12.485
2018-06-07 | 3:30 | 2018-06-07 03:30 | 12.389
2018-06-07 | 4:00 | 2018-06-07 04:00 | 12.316
2018-06-07 | 4:30 | 2018-06-07 04:30 | 12.268
2018-06-07 | 5:00 | 2018-06-07 05:00 | 12.219
2018-06-07 | 5:30 | 2018-06-07 05:30 | 12.195
2018-06-07 | 6:00 | 2018-06-07 06:00 | 12.195
2018-06-07 | 6:30 | 2018-06-07 06:30 | 12.243
2018-06-07 | 7:00 | 2018-06-07 07:00 | 12.34
2018-06-07 | 7:30 | 2018-06-07 07:30 | 12.413
2018-06-07 | 8:00 | 2018-06-07 08:00 | 12.582
2018-06-07 | 8:30 | 2018-06-07 08:30 | 12.775
2018-06-07 | 9:00 | 2018-06-07 09:00 | 13.088
2018-06-07 | 9:30 | 2018-06-07 09:30 | 13.425
2018-06-07 | 10:00 | 2018-06-07 10:00 | 13.738
2018-06-07 | 10:30 | 2018-06-07 10:30 | 14.098
2018-06-07 | 11:00 | 2018-06-07 11:00 | 14.409
2018-06-07 | 11:30 | 2018-06-07 11:30 | 14.673
2018-06-07 | 12:00 | 2018-06-07 12:00 | 15.055
2018-06-07 | 12:30 | 2018-06-07 12:30 | 15.199
2018-06-07 | 13:00 | 2018-06-07 13:00 | 15.485
2018-06-07 | 13:30 | 2018-06-07 13:30 | 15.867
2018-06-07 | 14:00 | 2018-06-07 14:00 | 16.034
2018-06-07 | 14:30 | 2018-06-07 14:30 | 16.153
2018-06-07 | 15:00 | 2018-06-07 15:00 | 16.129
2018-06-07 | 15:30 | 2018-06-07 15:30 | 16.296
2018-06-07 | 16:00 | 2018-06-07 16:00 | 16.153
2018-06-07 | 16:30 | 2018-06-07 16:30 | 16.082
2018-06-07 | 17:00 | 2018-06-07 17:00 | 15.963
2018-06-07 | 17:30 | 2018-06-07 17:30 | 15.724
2018-06-07 | 18:00 | 2018-06-07 18:00 | 15.557
2018-06-07 | 18:30 | 2018-06-07 18:30 | 15.342
2018-06-07 | 19:00 | 2018-06-07 19:00 | 15.103
2018-06-07 | 19:30 | 2018-06-07 19:30 | 14.888
2018-06-07 | 20:00 | 2018-06-07 20:00 | 14.625
2018-06-07 | 20:30 | 2018-06-07 20:30 | 14.361
2018-06-07 | 21:00 | 2018-06-07 21:00 | 14.098
2018-06-07 | 21:30 | 2018-06-07 21:30 | 13.882
2018-06-07 | 22:00 | 2018-06-07 22:00 | 13.666
2018-06-07 | 22:30 | 2018-06-07 22:30 | 13.473
2018-06-07 | 23:00 | 2018-06-07 23:00 | 13.305
2018-06-07 | 23:30 | 2018-06-07 23:30 | 13.137 | 13.961 | 12.195 | 16.296 | 1.4151 | 4.101
2018-06-08 | 0:00 | 2018-06-08 | 12.992
2018-06-08 | 0:30 | 2018-06-08 00:30 | 12.871
2018-06-08 | 1:00 | 2018-06-08 01:00 | 12.751
2018-06-08 | 1:30 | 2018-06-08 01:30 | 12.63
2018-06-08 | 2:00 | 2018-06-08 02:00 | 12.534
2018-06-08 | 2:30 | 2018-06-08 02:30 | 12.437
2018-06-08 | 3:00 | 2018-06-08 03:00 | 12.364
2018-06-08 | 3:30 | 2018-06-08 03:30 | 12.292
2018-06-08 | 4:00 | 2018-06-08 04:00 | 12.219
2018-06-08 | 4:30 | 2018-06-08 04:30 | 12.147
2018-06-08 | 5:00 | 2018-06-08 05:00 | 12.074
2018-06-08 | 5:30 | 2018-06-08 05:30 | 12.05
2018-06-08 | 6:00 | 2018-06-08 06:00 | 12.05
2018-06-08 | 6:30 | 2018-06-08 06:30 | 12.074
2018-06-08 | 7:00 | 2018-06-08 07:00 | 12.171
2018-06-08 | 7:30 | 2018-06-08 07:30 | 12.316
2018-06-08 | 8:00 | 2018-06-08 08:00 | 12.509
2018-06-08 | 8:30 | 2018-06-08 08:30 | 12.751
2018-06-08 | 9:00 | 2018-06-08 09:00 | 13.04
2018-06-08 | 9:30 | 2018-06-08 09:30 | 13.377
2018-06-08 | 10:00 | 2018-06-08 10:00 | 13.714
2018-06-08 | 10:30 | 2018-06-08 10:30 | 14.074
2018-06-08 | 11:00 | 2018-06-08 11:00 | 14.457
2018-06-08 | 11:30 | 2018-06-08 11:30 | 14.84
2018-06-08 | 12:00 | 2018-06-08 12:00 | 15.223
2018-06-08 | 12:30 | 2018-06-08 12:30 | 15.557
2018-06-08 | 13:00 | 2018-06-08 13:00 | 15.891
2018-06-08 | 13:30 | 2018-06-08 13:30 | 16.153
2018-06-08 | 14:00 | 2018-06-08 14:00 | 16.415
2018-06-08 | 14:30 | 2018-06-08 14:30 | 16.582
2018-06-08 | 15:00 | 2018-06-08 15:00 | 16.558
2018-06-08 | 15:30 | 2018-06-08 15:30 | 16.63
2018-06-08 | 16:00 | 2018-06-08 16:00 | 16.63
2018-06-08 | 16:30 | 2018-06-08 16:30 | 16.534
2018-06-08 | 17:00 | 2018-06-08 17:00 | 16.368
2018-06-08 | 17:30 | 2018-06-08 17:30 | 16.129
2018-06-08 | 18:00 | 2018-06-08 18:00 | 15.867
2018-06-08 | 18:30 | 2018-06-08 18:30 | 15.581
2018-06-08 | 19:00 | 2018-06-08 19:00 | 15.294
2018-06-08 | 19:30 | 2018-06-08 19:30 | 15.031
2018-06-08 | 20:00 | 2018-06-08 20:00 | 14.745
2018-06-08 | 20:30 | 2018-06-08 20:30 | 14.481
2018-06-08 | 21:00 | 2018-06-08 21:00 | 14.242
2018-06-08 | 21:30 | 2018-06-08 21:30 | 14.026
2018-06-08 | 22:00 | 2018-06-08 22:00 | 13.834
2018-06-08 | 22:30 | 2018-06-08 22:30 | 13.642
2018-06-08 | 23:00 | 2018-06-08 23:00 | 13.425
2018-06-08 | 23:30 | 2018-06-08 23:30 | 13.257 | 14.0589 | 12.05 | 16.63 | 1.61 | 4.58
2018-06-09 | 0:00 | 2018-06-09 | 13.112
2018-06-09 | 0:30 | 2018-06-09 00:30 | 12.968
2018-06-09 | 1:00 | 2018-06-09 01:00 | 12.847
2018-06-09 | 1:30 | 2018-06-09 01:30 | 12.727
2018-06-09 | 2:00 | 2018-06-09 02:00 | 12.63
2018-06-09 | 2:30 | 2018-06-09 02:30 | 12.558
2018-06-09 | 3:00 | 2018-06-09 03:00 | 12.509
2018-06-09 | 3:30 | 2018-06-09 03:30 | 12.485
2018-06-09 | 4:00 | 2018-06-09 04:00 | 12.461
2018-06-09 | 4:30 | 2018-06-09 04:30 | 12.437
2018-06-09 | 5:00 | 2018-06-09 05:00 | 12.413
2018-06-09 | 5:30 | 2018-06-09 05:30 | 12.413
2018-06-09 | 6:00 | 2018-06-09 06:00 | 12.389
2018-06-09 | 6:30 | 2018-06-09 06:30 | 12.413
2018-06-09 | 7:00 | 2018-06-09 07:00 | 12.413
2018-06-09 | 7:30 | 2018-06-09 07:30 | 12.413
2018-06-09 | 8:00 | 2018-06-09 08:00 | 12.485
2018-06-09 | 8:30 | 2018-06-09 08:30 | 12.558
2018-06-09 | 9:00 | 2018-06-09 09:00 | 12.944
2018-06-09 | 9:30 | 2018-06-09 09:30 | 13.112
2018-06-09 | 10:00 | 2018-06-09 10:00 | 13.401
2018-06-09 | 10:30 | 2018-06-09 10:30 | 13.69
2018-06-09 | 11:00 | 2018-06-09 11:00 | 13.57
2018-06-09 | 11:30 | 2018-06-09 11:30 | 13.858
2018-06-09 | 12:00 | 2018-06-09 12:00 | 14.242
2018-06-09 | 12:30 | 2018-06-09 12:30 | 14.601
2018-06-09 | 13:00 | 2018-06-09 13:00 | 14.649
2018-06-09 | 13:30 | 2018-06-09 13:30 | 14.792
2018-06-09 | 14:00 | 2018-06-09 14:00 | 14.84
2018-06-09 | 14:30 | 2018-06-09 14:30 | 14.84
2018-06-09 | 15:00 | 2018-06-09 15:00 | 14.768
2018-06-09 | 15:30 | 2018-06-09 15:30 | 14.745
2018-06-09 | 16:00 | 2018-06-09 16:00 | 14.553
2018-06-09 | 16:30 | 2018-06-09 16:30 | 14.314
2018-06-09 | 17:00 | 2018-06-09 17:00 | 14.074
2018-06-09 | 17:30 | 2018-06-09 17:30 | 13.858
2018-06-09 | 18:00 | 2018-06-09 18:00 | 13.642
2018-06-09 | 18:30 | 2018-06-09 18:30 | 13.377
2018-06-09 | 19:00 | 2018-06-09 19:00 | 13.064
2018-06-09 | 19:30 | 2018-06-09 19:30 | 12.799
2018-06-09 | 20:00 | 2018-06-09 20:00 | 12.606
2018-06-09 | 20:30 | 2018-06-09 20:30 | 12.437
2018-06-09 | 21:00 | 2018-06-09 21:00 | 12.243
2018-06-09 | 21:30 | 2018-06-09 21:30 | 12.05
2018-06-09 | 22:00 | 2018-06-09 22:00 | 11.904
2018-06-09 | 22:30 | 2018-06-09 22:30 | 11.783
2018-06-09 | 23:00 | 2018-06-09 23:00 | 11.662
2018-06-09 | 23:30 | 2018-06-09 23:30 | 11.54 | 13.1289 | 11.54 | 14.84 | 0.95858 | 3.3
2018-06-10 | 0:00 | 2018-06-10 | 11.419
2018-06-10 | 0:30 | 2018-06-10 00:30 | 11.321
2018-06-10 | 1:00 | 2018-06-10 01:00 | 11.224
2018-06-10 | 1:30 | 2018-06-10 01:30 | 11.127
2018-06-10 | 2:00 | 2018-06-10 02:00 | 11.053
2018-06-10 | 2:30 | 2018-06-10 02:30 | 10.98
2018-06-10 | 3:00 | 2018-06-10 03:00 | 10.907
2018-06-10 | 3:30 | 2018-06-10 03:30 | 10.81
2018-06-10 | 4:00 | 2018-06-10 04:00 | 10.736
2018-06-10 | 4:30 | 2018-06-10 04:30 | 10.687
2018-06-10 | 5:00 | 2018-06-10 05:00 | 10.638
2018-06-10 | 5:30 | 2018-06-10 05:30 | 10.565
2018-06-10 | 6:00 | 2018-06-10 06:00 | 10.541
2018-06-10 | 6:30 | 2018-06-10 06:30 | 10.59
2018-06-10 | 7:00 | 2018-06-10 07:00 | 10.663
2018-06-10 | 7:30 | 2018-06-10 07:30 | 10.81
2018-06-10 | 8:00 | 2018-06-10 08:00 | 10.98
2018-06-10 | 8:30 | 2018-06-10 08:30 | 11.297
2018-06-10 | 9:00 | 2018-06-10 09:00 | 11.419
2018-06-10 | 9:30 | 2018-06-10 09:30 | 11.807
2018-06-10 | 10:00 | 2018-06-10 10:00 | 12.025
2018-06-10 | 10:30 | 2018-06-10 10:30 | 12.437
2018-06-10 | 11:00 | 2018-06-10 11:00 | 12.871
2018-06-10 | 11:30 | 2018-06-10 11:30 | 13.257
2018-06-10 | 12:00 | 2018-06-10 12:00 | 13.594
2018-06-10 | 12:30 | 2018-06-10 12:30 | 13.906
2018-06-10 | 13:00 | 2018-06-10 13:00 | 14.122
2018-06-10 | 13:30 | 2018-06-10 13:30 | 14.361
2018-06-10 | 14:00 | 2018-06-10 14:00 | 14.529
2018-06-10 | 14:30 | 2018-06-10 14:30 | 14.673
2018-06-10 | 15:00 | 2018-06-10 15:00 | 14.792
2018-06-10 | 15:30 | 2018-06-10 15:30 | 14.816
2018-06-10 | 16:00 | 2018-06-10 16:00 | 14.816
2018-06-10 | 16:30 | 2018-06-10 16:30 | 14.768
2018-06-10 | 17:00 | 2018-06-10 17:00 | 14.577
2018-06-10 | 17:30 | 2018-06-10 17:30 | 14.457
2018-06-10 | 18:00 | 2018-06-10 18:00 | 14.266
2018-06-10 | 18:30 | 2018-06-10 18:30 | 14.05
2018-06-10 | 19:00 | 2018-06-10 19:00 | 13.858
2018-06-10 | 19:30 | 2018-06-10 19:30 | 13.642
2018-06-10 | 20:00 | 2018-06-10 20:00 | 13.449
2018-06-10 | 20:30 | 2018-06-10 20:30 | 13.257
2018-06-10 | 21:00 | 2018-06-10 21:00 | 13.088
2018-06-10 | 21:30 | 2018-06-10 21:30 | 12.92
2018-06-10 | 22:00 | 2018-06-10 22:00 | 12.775
2018-06-10 | 22:30 | 2018-06-10 22:30 | 12.63
2018-06-10 | 23:00 | 2018-06-10 23:00 | 12.534
2018-06-10 | 23:30 | 2018-06-10 23:30 | 12.437 | 12.5517 | 10.541 | 14.816 | 1.5127 | 4.275
2018-06-11 | 0:00 | 2018-06-11 | 12.364
2018-06-11 | 0:30 | 2018-06-11 00:30 | 12.292
2018-06-11 | 1:00 | 2018-06-11 01:00 | 12.243
2018-06-11 | 1:30 | 2018-06-11 01:30 | 12.195
2018-06-11 | 2:00 | 2018-06-11 02:00 | 12.171
2018-06-11 | 2:30 | 2018-06-11 02:30 | 12.122
2018-06-11 | 3:00 | 2018-06-11 03:00 | 12.098
2018-06-11 | 3:30 | 2018-06-11 03:30 | 12.05
2018-06-11 | 4:00 | 2018-06-11 04:00 | 12.025
2018-06-11 | 4:30 | 2018-06-11 04:30 | 11.977
2018-06-11 | 5:00 | 2018-06-11 05:00 | 11.953
2018-06-11 | 5:30 | 2018-06-11 05:30 | 11.953
2018-06-11 | 6:00 | 2018-06-11 06:00 | 11.977
2018-06-11 | 6:30 | 2018-06-11 06:30 | 12.025
2018-06-11 | 7:00 | 2018-06-11 07:00 | 12.098
2018-06-11 | 7:30 | 2018-06-11 07:30 | 12.147
2018-06-11 | 8:00 | 2018-06-11 08:00 | 12.268
2018-06-11 | 8:30 | 2018-06-11 08:30 | 12.34
2018-06-11 | 9:00 | 2018-06-11 09:00 | 12.558
2018-06-11 | 9:30 | 2018-06-11 09:30 | 12.727
2018-06-11 | 10:00 | 2018-06-11 10:00 | 13.064
2018-06-11 | 10:30 | 2018-06-11 10:30 | 13.137
2018-06-11 | 11:00 | 2018-06-11 11:00 | 13.353
2018-06-11 | 11:30 | 2018-06-11 11:30 | 13.618
2018-06-11 | 12:00 | 2018-06-11 12:00 | 13.954
2018-06-11 | 12:30 | 2018-06-11 12:30 | 14.314
2018-06-11 | 13:00 | 2018-06-11 13:00 | 14.625
2018-06-11 | 13:30 | 2018-06-11 13:30 | 14.888
2018-06-11 | 14:00 | 2018-06-11 14:00 | 15.127
2018-06-11 | 14:30 | 2018-06-11 14:30 | 15.294
2018-06-11 | 15:00 | 2018-06-11 15:00 | 15.414
2018-06-11 | 15:30 | 2018-06-11 15:30 | 15.509
2018-06-11 | 16:00 | 2018-06-11 16:00 | 15.557
2018-06-11 | 16:30 | 2018-06-11 16:30 | 15.509
2018-06-11 | 17:00 | 2018-06-11 17:00 | 15.39
2018-06-11 | 17:30 | 2018-06-11 17:30 | 15.199
2018-06-11 | 18:00 | 2018-06-11 18:00 | 14.984
2018-06-11 | 18:30 | 2018-06-11 18:30 | 14.721
2018-06-11 | 19:00 | 2018-06-11 19:00 | 14.457
2018-06-11 | 19:30 | 2018-06-11 19:30 | 14.218
2018-06-11 | 20:00 | 2018-06-11 20:00 | 13.906
2018-06-11 | 20:30 | 2018-06-11 20:30 | 13.594
2018-06-11 | 21:00 | 2018-06-11 21:00 | 13.329
2018-06-11 | 21:30 | 2018-06-11 21:30 | 13.064
2018-06-11 | 22:00 | 2018-06-11 22:00 | 12.823
2018-06-11 | 22:30 | 2018-06-11 22:30 | 12.606
2018-06-11 | 23:00 | 2018-06-11 23:00 | 12.413
2018-06-11 | 23:30 | 2018-06-11 23:30 | 12.219 | 13.3306 | 11.953 | 15.557 | 1.2768 | 3.604
2018-06-12 | 0:00 | 2018-06-12 | 12.05
2018-06-12 | 0:30 | 2018-06-12 00:30 | 11.904
2018-06-12 | 1:00 | 2018-06-12 01:00 | 11.759
2018-06-12 | 1:30 | 2018-06-12 01:30 | 11.662
2018-06-12 | 2:00 | 2018-06-12 02:00 | 11.565
2018-06-12 | 2:30 | 2018-06-12 02:30 | 11.419
2018-06-12 | 3:00 | 2018-06-12 03:00 | 11.346
2018-06-12 | 3:30 | 2018-06-12 03:30 | 11.248
2018-06-12 | 4:00 | 2018-06-12 04:00 | 11.175
2018-06-12 | 4:30 | 2018-06-12 04:30 | 11.102
2018-06-12 | 5:00 | 2018-06-12 05:00 | 11.053
2018-06-12 | 5:30 | 2018-06-12 05:30 | 11.029
2018-06-12 | 6:00 | 2018-06-12 06:00 | 11.029
2018-06-12 | 6:30 | 2018-06-12 06:30 | 11.102
2018-06-12 | 7:00 | 2018-06-12 07:00 | 11.2
2018-06-12 | 7:30 | 2018-06-12 07:30 | 11.37
2018-06-12 | 8:00 | 2018-06-12 08:00 | 11.589
2018-06-12 | 8:30 | 2018-06-12 08:30 | 11.856
2018-06-12 | 9:00 | 2018-06-12 09:00 | 12.195
2018-06-12 | 9:30 | 2018-06-12 09:30 | 12.558
2018-06-12 | 10:00 | 2018-06-12 10:00 | 12.944
2018-06-12 | 10:30 | 2018-06-12 10:30 | 13.353
2018-06-12 | 11:00 | 2018-06-12 11:00 | 13.762
2018-06-12 | 11:30 | 2018-06-12 11:30 | 14.194
2018-06-12 | 12:00 | 2018-06-12 12:00 | 14.601
2018-06-12 | 12:30 | 2018-06-12 12:30 | 15.008
2018-06-12 | 13:00 | 2018-06-12 13:00 | 15.366
2018-06-12 | 13:30 | 2018-06-12 13:30 | 15.7
2018-06-12 | 14:00 | 2018-06-12 14:00 | 15.986
2018-06-12 | 14:30 | 2018-06-12 14:30 | 16.201
2018-06-12 | 15:00 | 2018-06-12 15:00 | 16.368
2018-06-12 | 15:30 | 2018-06-12 15:30 | 16.439
2018-06-12 | 16:00 | 2018-06-12 16:00 | 16.463
2018-06-12 | 16:30 | 2018-06-12 16:30 | 16.415
2018-06-12 | 17:00 | 2018-06-12 17:00 | 16.272
2018-06-12 | 17:30 | 2018-06-12 17:30 | 16.106
2018-06-12 | 18:00 | 2018-06-12 18:00 | 15.891
2018-06-12 | 18:30 | 2018-06-12 18:30 | 15.629
2018-06-12 | 19:00 | 2018-06-12 19:00 | 15.366
2018-06-12 | 19:30 | 2018-06-12 19:30 | 15.079
2018-06-12 | 20:00 | 2018-06-12 20:00 | 14.768
2018-06-12 | 20:30 | 2018-06-12 20:30 | 14.457
2018-06-12 | 21:00 | 2018-06-12 21:00 | 14.146
2018-06-12 | 21:30 | 2018-06-12 21:30 | 13.882
2018-06-12 | 22:00 | 2018-06-12 22:00 | 13.642
2018-06-12 | 22:30 | 2018-06-12 22:30 | 13.425
2018-06-12 | 23:00 | 2018-06-12 23:00 | 13.209
2018-06-12 | 23:30 | 2018-06-12 23:30 | 13.016 | 13.4979 | 11.029 | 16.463 | 1.9415 | 5.434
2018-06-13 | 0:00 | 2018-06-13 | 12.871
2018-06-13 | 0:30 | 2018-06-13 00:30 | 12.751
2018-06-13 | 1:00 | 2018-06-13 01:00 | 12.63
2018-06-13 | 1:30 | 2018-06-13 01:30 | 12.534
2018-06-13 | 2:00 | 2018-06-13 02:00 | 12.461
2018-06-13 | 2:30 | 2018-06-13 02:30 | 12.364
2018-06-13 | 3:00 | 2018-06-13 03:00 | 12.268
2018-06-13 | 3:30 | 2018-06-13 03:30 | 12.195
2018-06-13 | 4:00 | 2018-06-13 04:00 | 12.122
2018-06-13 | 4:30 | 2018-06-13 04:30 | 12.074
2018-06-13 | 5:00 | 2018-06-13 05:00 | 12.025
2018-06-13 | 5:30 | 2018-06-13 05:30 | 12.001
2018-06-13 | 6:00 | 2018-06-13 06:00 | 12.025
2018-06-13 | 6:30 | 2018-06-13 06:30 | 12.098
2018-06-13 | 7:00 | 2018-06-13 07:00 | 12.219
2018-06-13 | 7:30 | 2018-06-13 07:30 | 12.364
2018-06-13 | 8:00 | 2018-06-13 08:00 | 12.582
2018-06-13 | 8:30 | 2018-06-13 08:30 | 12.823
2018-06-13 | 9:00 | 2018-06-13 09:00 | 13.112
2018-06-13 | 9:30 | 2018-06-13 09:30 | 13.449
2018-06-13 | 10:00 | 2018-06-13 10:00 | 13.81
2018-06-13 | 10:30 | 2018-06-13 10:30 | 14.194
2018-06-13 | 11:00 | 2018-06-13 11:00 | 14.577
2018-06-13 | 11:30 | 2018-06-13 11:30 | 14.984
2018-06-13 | 12:00 | 2018-06-13 12:00 | 15.366
2018-06-13 | 12:30 | 2018-06-13 12:30 | 15.748
2018-06-13 | 13:00 | 2018-06-13 13:00 | 16.082
2018-06-13 | 13:30 | 2018-06-13 13:30 | 16.368
2018-06-13 | 14:00 | 2018-06-13 14:00 | 16.63
2018-06-13 | 14:30 | 2018-06-13 14:30 | 16.796
2018-06-13 | 15:00 | 2018-06-13 15:00 | 16.939
2018-06-13 | 15:30 | 2018-06-13 15:30 | 16.987
2018-06-13 | 16:00 | 2018-06-13 16:00 | 16.963
2018-06-13 | 16:30 | 2018-06-13 16:30 | 16.892
2018-06-13 | 17:00 | 2018-06-13 17:00 | 16.725
2018-06-13 | 17:30 | 2018-06-13 17:30 | 16.511
2018-06-13 | 18:00 | 2018-06-13 18:00 | 16.249
2018-06-13 | 18:30 | 2018-06-13 18:30 | 15.986
2018-06-13 | 19:00 | 2018-06-13 19:00 | 15.676
2018-06-13 | 19:30 | 2018-06-13 19:30 | 15.39
2018-06-13 | 20:00 | 2018-06-13 20:00 | 15.103
2018-06-13 | 20:30 | 2018-06-13 20:30 | 14.816
2018-06-13 | 21:00 | 2018-06-13 21:00 | 14.529
2018-06-13 | 21:30 | 2018-06-13 21:30 | 14.266
2018-06-13 | 22:00 | 2018-06-13 22:00 | 14.05
2018-06-13 | 22:30 | 2018-06-13 22:30 | 13.81
2018-06-13 | 23:00 | 2018-06-13 23:00 | 13.594
2018-06-13 | 23:30 | 2018-06-13 23:30 | 13.401 | 14.196 | 12.001 | 16.987 | 1.758 | 4.986
2018-06-14 | 0:00 | 2018-06-14 | 13.257
2018-06-14 | 0:30 | 2018-06-14 00:30 | 13.088
2018-06-14 | 1:00 | 2018-06-14 01:00 | 12.944
2018-06-14 | 1:30 | 2018-06-14 01:30 | 12.799
2018-06-14 | 2:00 | 2018-06-14 02:00 | 12.678
2018-06-14 | 2:30 | 2018-06-14 02:30 | 12.558
2018-06-14 | 3:00 | 2018-06-14 03:00 | 12.437
2018-06-14 | 3:30 | 2018-06-14 03:30 | 12.316
2018-06-14 | 4:00 | 2018-06-14 04:00 | 12.195
2018-06-14 | 4:30 | 2018-06-14 04:30 | 12.074
2018-06-14 | 5:00 | 2018-06-14 05:00 | 11.953
2018-06-14 | 5:30 | 2018-06-14 05:30 | 11.904
2018-06-14 | 6:00 | 2018-06-14 06:00 | 11.88
2018-06-14 | 6:30 | 2018-06-14 06:30 | 11.88
2018-06-14 | 7:00 | 2018-06-14 07:00 | 11.929
2018-06-14 | 7:30 | 2018-06-14 07:30 | 12.025
2018-06-14 | 8:00 | 2018-06-14 08:00 | 12.122
2018-06-14 | 8:30 | 2018-06-14 08:30 | 12.243
2018-06-14 | 9:00 | 2018-06-14 09:00 | 12.558
2018-06-14 | 9:30 | 2018-06-14 09:30 | 12.847
2018-06-14 | 10:00 | 2018-06-14 10:00 | 13.209
2018-06-14 | 10:30 | 2018-06-14 10:30 | 13.522
2018-06-14 | 11:00 | 2018-06-14 11:00 | 13.858
2018-06-14 | 11:30 | 2018-06-14 11:30 | 14.218
2018-06-14 | 12:00 | 2018-06-14 12:00 | 14.481
2018-06-14 | 12:30 | 2018-06-14 12:30 | 14.745
2018-06-14 | 13:00 | 2018-06-14 13:00 | 14.936
2018-06-14 | 13:30 | 2018-06-14 13:30 | 15.199
2018-06-14 | 14:00 | 2018-06-14 14:00 | 15.366
2018-06-14 | 14:30 | 2018-06-14 14:30 | 15.605
2018-06-14 | 15:00 | 2018-06-14 15:00 | 15.605
2018-06-14 | 15:30 | 2018-06-14 15:30 | 15.7
2018-06-14 | 16:00 | 2018-06-14 16:00 | 15.676
2018-06-14 | 16:30 | 2018-06-14 16:30 | 15.557
2018-06-14 | 17:00 | 2018-06-14 17:00 | 15.39
2018-06-14 | 17:30 | 2018-06-14 17:30 | 15.175
2018-06-14 | 18:00 | 2018-06-14 18:00 | 14.936
2018-06-14 | 18:30 | 2018-06-14 18:30 | 14.721
2018-06-14 | 19:00 | 2018-06-14 19:00 | 14.505
2018-06-14 | 19:30 | 2018-06-14 19:30 | 14.242
2018-06-14 | 20:00 | 2018-06-14 20:00 | 14.002
2018-06-14 | 20:30 | 2018-06-14 20:30 | 13.786
2018-06-14 | 21:00 | 2018-06-14 21:00 | 13.57
2018-06-14 | 21:30 | 2018-06-14 21:30 | 13.401
2018-06-14 | 22:00 | 2018-06-14 22:00 | 13.233
2018-06-14 | 22:30 | 2018-06-14 22:30 | 13.064
2018-06-14 | 23:00 | 2018-06-14 23:00 | 12.944
2018-06-14 | 23:30 | 2018-06-14 23:30 | 12.823 | 13.5657 | 11.88 | 15.7 | 1.2673 | 3.82
2018-06-15 | 0:00 | 2018-06-15 | 12.727
2018-06-15 | 0:30 | 2018-06-15 00:30 | 12.63
2018-06-15 | 1:00 | 2018-06-15 01:00 | 12.582
2018-06-15 | 1:30 | 2018-06-15 01:30 | 12.509
2018-06-15 | 2:00 | 2018-06-15 02:00 | 12.461
2018-06-15 | 2:30 | 2018-06-15 02:30 | 12.413
2018-06-15 | 3:00 | 2018-06-15 03:00 | 12.364
2018-06-15 | 3:30 | 2018-06-15 03:30 | 12.292
2018-06-15 | 4:00 | 2018-06-15 04:00 | 12.243
2018-06-15 | 4:30 | 2018-06-15 04:30 | 12.195
2018-06-15 | 5:00 | 2018-06-15 05:00 | 12.147
2018-06-15 | 5:30 | 2018-06-15 05:30 | 12.122
2018-06-15 | 6:00 | 2018-06-15 06:00 | 12.147
2018-06-15 | 6:30 | 2018-06-15 06:30 | 12.195
2018-06-15 | 7:00 | 2018-06-15 07:00 | 12.243
2018-06-15 | 7:30 | 2018-06-15 07:30 | 12.389
2018-06-15 | 8:00 | 2018-06-15 08:00 | 12.582
2018-06-15 | 8:30 | 2018-06-15 08:30 | 12.678
2018-06-15 | 9:00 | 2018-06-15 09:00 | 12.896
2018-06-15 | 9:30 | 2018-06-15 09:30 | 13.209
2018-06-15 | 10:00 | 2018-06-15 10:00 | 13.57
2018-06-15 | 10:30 | 2018-06-15 10:30 | 13.93
2018-06-15 | 11:00 | 2018-06-15 11:00 | 14.266
2018-06-15 | 11:30 | 2018-06-15 11:30 | 14.385
2018-06-15 | 12:00 | 2018-06-15 12:00 | 14.457
2018-06-15 | 12:30 | 2018-06-15 12:30 | 14.768
2018-06-15 | 13:00 | 2018-06-15 13:00 | 14.745
2018-06-15 | 13:30 | 2018-06-15 13:30 | 14.984
2018-06-15 | 14:00 | 2018-06-15 14:00 | 14.912
2018-06-15 | 14:30 | 2018-06-15 14:30 | 15.055
2018-06-15 | 15:00 | 2018-06-15 15:00 | 14.984
2018-06-15 | 15:30 | 2018-06-15 15:30 | 15.008
2018-06-15 | 16:00 | 2018-06-15 16:00 | 14.888
2018-06-15 | 16:30 | 2018-06-15 16:30 | 14.768
2018-06-15 | 17:00 | 2018-06-15 17:00 | 14.673
2018-06-15 | 17:30 | 2018-06-15 17:30 | 14.577
2018-06-15 | 18:00 | 2018-06-15 18:00 | 14.385
2018-06-15 | 18:30 | 2018-06-15 18:30 | 14.17
2018-06-15 | 19:00 | 2018-06-15 19:00 | 13.906
2018-06-15 | 19:30 | 2018-06-15 19:30 | 13.714
2018-06-15 | 20:00 | 2018-06-15 20:00 | 13.546
2018-06-15 | 20:30 | 2018-06-15 20:30 | 13.353
2018-06-15 | 21:00 | 2018-06-15 21:00 | 13.161
2018-06-15 | 21:30 | 2018-06-15 21:30 | 12.968
2018-06-15 | 22:00 | 2018-06-15 22:00 | 12.775
2018-06-15 | 22:30 | 2018-06-15 22:30 | 12.606
2018-06-15 | 23:00 | 2018-06-15 23:00 | 12.461
2018-06-15 | 23:30 | 2018-06-15 23:30 | 12.34 | 13.3829 | 12.122 | 15.055 | 1.0444 | 2.933
2018-06-16 | 0:00 | 2018-06-16 | 12.268
2018-06-16 | 0:30 | 2018-06-16 00:30 | 12.171
2018-06-16 | 1:00 | 2018-06-16 01:00 | 12.074
2018-06-16 | 1:30 | 2018-06-16 01:30 | 11.977
2018-06-16 | 2:00 | 2018-06-16 02:00 | 11.904
2018-06-16 | 2:30 | 2018-06-16 02:30 | 11.832
2018-06-16 | 3:00 | 2018-06-16 03:00 | 11.734
2018-06-16 | 3:30 | 2018-06-16 03:30 | 11.637
2018-06-16 | 4:00 | 2018-06-16 04:00 | 11.54
2018-06-16 | 4:30 | 2018-06-16 04:30 | 11.467
2018-06-16 | 5:00 | 2018-06-16 05:00 | 11.394
2018-06-16 | 5:30 | 2018-06-16 05:30 | 11.37
2018-06-16 | 6:00 | 2018-06-16 06:00 | 11.37
2018-06-16 | 6:30 | 2018-06-16 06:30 | 11.419
2018-06-16 | 7:00 | 2018-06-16 07:00 | 11.516
2018-06-16 | 7:30 | 2018-06-16 07:30 | 11.637
2018-06-16 | 8:00 | 2018-06-16 08:00 | 11.856
2018-06-16 | 8:30 | 2018-06-16 08:30 | 12.098
2018-06-16 | 9:00 | 2018-06-16 09:00 | 12.413
2018-06-16 | 9:30 | 2018-06-16 09:30 | 12.703
2018-06-16 | 10:00 | 2018-06-16 10:00 | 13.064
2018-06-16 | 10:30 | 2018-06-16 10:30 | 13.473
2018-06-16 | 11:00 | 2018-06-16 11:00 | 13.858
2018-06-16 | 11:30 | 2018-06-16 11:30 | 14.218
2018-06-16 | 12:00 | 2018-06-16 12:00 | 14.601
2018-06-16 | 12:30 | 2018-06-16 12:30 | 14.96
2018-06-16 | 13:00 | 2018-06-16 13:00 | 15.294
2018-06-16 | 13:30 | 2018-06-16 13:30 | 15.557
2018-06-16 | 14:00 | 2018-06-16 14:00 | 15.748
2018-06-16 | 14:30 | 2018-06-16 14:30 | 15.915
2018-06-16 | 15:00 | 2018-06-16 15:00 | 15.724
2018-06-16 | 15:30 | 2018-06-16 15:30 | 15.676
2018-06-16 | 16:00 | 2018-06-16 16:00 | 15.485
2018-06-16 | 16:30 | 2018-06-16 16:30 | 15.27
2018-06-16 | 17:00 | 2018-06-16 17:00 | 15.127
2018-06-16 | 17:30 | 2018-06-16 17:30 | 14.84
2018-06-16 | 18:00 | 2018-06-16 18:00 | 14.529
2018-06-16 | 18:30 | 2018-06-16 18:30 | 14.266
2018-06-16 | 19:00 | 2018-06-16 19:00 | 14.002
2018-06-16 | 19:30 | 2018-06-16 19:30 | 13.762
2018-06-16 | 20:00 | 2018-06-16 20:00 | 13.546
2018-06-16 | 20:30 | 2018-06-16 20:30 | 13.329
2018-06-16 | 21:00 | 2018-06-16 21:00 | 13.161
2018-06-16 | 21:30 | 2018-06-16 21:30 | 13.016
2018-06-16 | 22:00 | 2018-06-16 22:00 | 12.896
2018-06-16 | 22:30 | 2018-06-16 22:30 | 12.775
2018-06-16 | 23:00 | 2018-06-16 23:00 | 12.678
2018-06-16 | 23:30 | 2018-06-16 23:30 | 12.606 | 13.2449 | 11.37 | 15.915 | 1.4916 | 4.545
2018-06-17 | 0:00 | 2018-06-17 | 12.534
2018-06-17 | 0:30 | 2018-06-17 00:30 | 12.485
2018-06-17 | 1:00 | 2018-06-17 01:00 | 12.437
2018-06-17 | 1:30 | 2018-06-17 01:30 | 12.413
2018-06-17 | 2:00 | 2018-06-17 02:00 | 12.389
2018-06-17 | 2:30 | 2018-06-17 02:30 | 12.34
2018-06-17 | 3:00 | 2018-06-17 03:00 | 12.316
2018-06-17 | 3:30 | 2018-06-17 03:30 | 12.292
2018-06-17 | 4:00 | 2018-06-17 04:00 | 12.268
2018-06-17 | 4:30 | 2018-06-17 04:30 | 12.243
2018-06-17 | 5:00 | 2018-06-17 05:00 | 12.243
2018-06-17 | 5:30 | 2018-06-17 05:30 | 12.219
2018-06-17 | 6:00 | 2018-06-17 06:00 | 12.219
2018-06-17 | 6:30 | 2018-06-17 06:30 | 12.268
2018-06-17 | 7:00 | 2018-06-17 07:00 | 12.292
2018-06-17 | 7:30 | 2018-06-17 07:30 | 12.34
2018-06-17 | 8:00 | 2018-06-17 08:00 | 12.364
2018-06-17 | 8:30 | 2018-06-17 08:30 | 12.389
2018-06-17 | 9:00 | 2018-06-17 09:00 | 12.509
2018-06-17 | 9:30 | 2018-06-17 09:30 | 12.63
2018-06-17 | 10:00 | 2018-06-17 10:00 | 12.775
2018-06-17 | 10:30 | 2018-06-17 10:30 | 12.823
2018-06-17 | 11:00 | 2018-06-17 11:00 | 12.896
2018-06-17 | 11:30 | 2018-06-17 11:30 | 12.944
2018-06-17 | 12:00 | 2018-06-17 12:00 | 13.016
2018-06-17 | 12:30 | 2018-06-17 12:30 | 13.088
2018-06-17 | 13:00 | 2018-06-17 13:00 | 13.137
2018-06-17 | 13:30 | 2018-06-17 13:30 | 13.137
2018-06-17 | 14:00 | 2018-06-17 14:00 | 13.112
2018-06-17 | 14:30 | 2018-06-17 14:30 | 13.112
2018-06-17 | 15:00 | 2018-06-17 15:00 | 13.209
2018-06-17 | 15:30 | 2018-06-17 15:30 | 13.257
2018-06-17 | 16:00 | 2018-06-17 16:00 | 13.209
2018-06-17 | 16:30 | 2018-06-17 16:30 | 13.185
2018-06-17 | 17:00 | 2018-06-17 17:00 | 13.112
2018-06-17 | 17:30 | 2018-06-17 17:30 | 13.04
2018-06-17 | 18:00 | 2018-06-17 18:00 | 12.992
2018-06-17 | 18:30 | 2018-06-17 18:30 | 12.944
2018-06-17 | 19:00 | 2018-06-17 19:00 | 12.871
2018-06-17 | 19:30 | 2018-06-17 19:30 | 12.799
2018-06-17 | 20:00 | 2018-06-17 20:00 | 12.727
2018-06-17 | 20:30 | 2018-06-17 20:30 | 12.678
2018-06-17 | 21:00 | 2018-06-17 21:00 | 12.63
2018-06-17 | 21:30 | 2018-06-17 21:30 | 12.582
2018-06-17 | 22:00 | 2018-06-17 22:00 | 12.534
2018-06-17 | 22:30 | 2018-06-17 22:30 | 12.485
2018-06-17 | 23:00 | 2018-06-17 23:00 | 12.437
2018-06-17 | 23:30 | 2018-06-17 23:30 | 12.413 | 12.6736 | 12.219 | 13.257 | 0.33901 | 1.038
2018-06-18 | 0:00 | 2018-06-18 | 12.364
2018-06-18 | 0:30 | 2018-06-18 00:30 | 12.34
2018-06-18 | 1:00 | 2018-06-18 01:00 | 12.292
2018-06-18 | 1:30 | 2018-06-18 01:30 | 12.292
2018-06-18 | 2:00 | 2018-06-18 02:00 | 12.268
2018-06-18 | 2:30 | 2018-06-18 02:30 | 12.243
2018-06-18 | 3:00 | 2018-06-18 03:00 | 12.243
2018-06-18 | 3:30 | 2018-06-18 03:30 | 12.219
2018-06-18 | 4:00 | 2018-06-18 04:00 | 12.219
2018-06-18 | 4:30 | 2018-06-18 04:30 | 12.195
2018-06-18 | 5:00 | 2018-06-18 05:00 | 12.195
2018-06-18 | 5:30 | 2018-06-18 05:30 | 12.219
2018-06-18 | 6:00 | 2018-06-18 06:00 | 12.219
2018-06-18 | 6:30 | 2018-06-18 06:30 | 12.219
2018-06-18 | 7:00 | 2018-06-18 07:00 | 12.219
2018-06-18 | 7:30 | 2018-06-18 07:30 | 12.219
2018-06-18 | 8:00 | 2018-06-18 08:00 | 12.219
2018-06-18 | 8:30 | 2018-06-18 08:30 | 12.316
2018-06-18 | 9:00 | 2018-06-18 09:00 | 12.34
2018-06-18 | 9:30 | 2018-06-18 09:30 | 12.413
2018-06-18 | 10:00 | 2018-06-18 10:00 | 12.461
2018-06-18 | 10:30 | 2018-06-18 10:30 | 12.534
2018-06-18 | 11:00 | 2018-06-18 11:00 | 12.63
2018-06-18 | 11:30 | 2018-06-18 11:30 | 12.823
2018-06-18 | 12:00 | 2018-06-18 12:00 | 12.992
2018-06-18 | 12:30 | 2018-06-18 12:30 | 13.353
2018-06-18 | 13:00 | 2018-06-18 13:00 | 13.425
2018-06-18 | 13:30 | 2018-06-18 13:30 | 13.449
2018-06-18 | 14:00 | 2018-06-18 14:00 | 13.497
2018-06-18 | 14:30 | 2018-06-18 14:30 | 13.522
2018-06-18 | 15:00 | 2018-06-18 15:00 | 13.497
2018-06-18 | 15:30 | 2018-06-18 15:30 | 13.449
2018-06-18 | 16:00 | 2018-06-18 16:00 | 13.425
2018-06-18 | 16:30 | 2018-06-18 16:30 | 13.401
2018-06-18 | 17:00 | 2018-06-18 17:00 | 13.401
2018-06-18 | 17:30 | 2018-06-18 17:30 | 13.329
2018-06-18 | 18:00 | 2018-06-18 18:00 | 13.257
2018-06-18 | 18:30 | 2018-06-18 18:30 | 13.161
2018-06-18 | 19:00 | 2018-06-18 19:00 | 13.088
2018-06-18 | 19:30 | 2018-06-18 19:30 | 13.016
2018-06-18 | 20:00 | 2018-06-18 20:00 | 12.968
2018-06-18 | 20:30 | 2018-06-18 20:30 | 12.896
2018-06-18 | 21:00 | 2018-06-18 21:00 | 12.847
2018-06-18 | 21:30 | 2018-06-18 21:30 | 12.799
2018-06-18 | 22:00 | 2018-06-18 22:00 | 12.727
2018-06-18 | 22:30 | 2018-06-18 22:30 | 12.678
2018-06-18 | 23:00 | 2018-06-18 23:00 | 12.63
2018-06-18 | 23:30 | 2018-06-18 23:30 | 12.582 | 12.731 | 12.195 | 13.522 | 0.48164 | 1.327
2018-06-19 | 0:00 | 2018-06-19 | 12.558
2018-06-19 | 0:30 | 2018-06-19 00:30 | 12.534
2018-06-19 | 1:00 | 2018-06-19 01:00 | 12.509
2018-06-19 | 1:30 | 2018-06-19 01:30 | 12.485
2018-06-19 | 2:00 | 2018-06-19 02:00 | 12.437
2018-06-19 | 2:30 | 2018-06-19 02:30 | 12.413
2018-06-19 | 3:00 | 2018-06-19 03:00 | 12.389
2018-06-19 | 3:30 | 2018-06-19 03:30 | 12.389
2018-06-19 | 4:00 | 2018-06-19 04:00 | 12.389
2018-06-19 | 4:30 | 2018-06-19 04:30 | 12.364
2018-06-19 | 5:00 | 2018-06-19 05:00 | 12.364
2018-06-19 | 5:30 | 2018-06-19 05:30 | 12.364
2018-06-19 | 6:00 | 2018-06-19 06:00 | 12.389
2018-06-19 | 6:30 | 2018-06-19 06:30 | 12.389
2018-06-19 | 7:00 | 2018-06-19 07:00 | 12.413
2018-06-19 | 7:30 | 2018-06-19 07:30 | 12.437
2018-06-19 | 8:00 | 2018-06-19 08:00 | 12.558
2018-06-19 | 8:30 | 2018-06-19 08:30 | 12.606
2018-06-19 | 9:00 | 2018-06-19 09:00 | 12.678
2018-06-19 | 9:30 | 2018-06-19 09:30 | 12.775
2018-06-19 | 10:00 | 2018-06-19 10:00 | 12.944
2018-06-19 | 10:30 | 2018-06-19 10:30 | 12.968
2018-06-19 | 11:00 | 2018-06-19 11:00 | 13.209
2018-06-19 | 11:30 | 2018-06-19 11:30 | 13.353
2018-06-19 | 12:00 | 2018-06-19 12:00 | 13.449
2018-06-19 | 12:30 | 2018-06-19 12:30 | 13.69
2018-06-19 | 13:00 | 2018-06-19 13:00 | 13.762
2018-06-19 | 13:30 | 2018-06-19 13:30 | 13.93
2018-06-19 | 14:00 | 2018-06-19 14:00 | 14.074
2018-06-19 | 14:30 | 2018-06-19 14:30 | 14.026
2018-06-19 | 15:00 | 2018-06-19 15:00 | 14.098
2018-06-19 | 15:30 | 2018-06-19 15:30 | 14.17
2018-06-19 | 16:00 | 2018-06-19 16:00 | 14.337
2018-06-19 | 16:30 | 2018-06-19 16:30 | 14.314
2018-06-19 | 17:00 | 2018-06-19 17:00 | 14.337
2018-06-19 | 17:30 | 2018-06-19 17:30 | 14.29
2018-06-19 | 18:00 | 2018-06-19 18:00 | 14.242
2018-06-19 | 18:30 | 2018-06-19 18:30 | 14.146
2018-06-19 | 19:00 | 2018-06-19 19:00 | 14.026
2018-06-19 | 19:30 | 2018-06-19 19:30 | 13.882
2018-06-19 | 20:00 | 2018-06-19 20:00 | 13.738
2018-06-19 | 20:30 | 2018-06-19 20:30 | 13.57
2018-06-19 | 21:00 | 2018-06-19 21:00 | 13.401
2018-06-19 | 21:30 | 2018-06-19 21:30 | 13.257
2018-06-19 | 22:00 | 2018-06-19 22:00 | 13.112
2018-06-19 | 22:30 | 2018-06-19 22:30 | 12.992
2018-06-19 | 23:00 | 2018-06-19 23:00 | 12.871
2018-06-19 | 23:30 | 2018-06-19 23:30 | 12.751 | 13.1746 | 12.364 | 14.337 | 0.71875 | 1.973
2018-06-20 | 0:00 | 2018-06-20 | 12.678
2018-06-20 | 0:30 | 2018-06-20 00:30 | 12.582
2018-06-20 | 1:00 | 2018-06-20 01:00 | 12.485
2018-06-20 | 1:30 | 2018-06-20 01:30 | 12.389
2018-06-20 | 2:00 | 2018-06-20 02:00 | 12.316
2018-06-20 | 2:30 | 2018-06-20 02:30 | 12.243
2018-06-20 | 3:00 | 2018-06-20 03:00 | 12.171
2018-06-20 | 3:30 | 2018-06-20 03:30 | 12.098
2018-06-20 | 4:00 | 2018-06-20 04:00 | 12.05
2018-06-20 | 4:30 | 2018-06-20 04:30 | 12.001
2018-06-20 | 5:00 | 2018-06-20 05:00 | 11.977
2018-06-20 | 5:30 | 2018-06-20 05:30 | 11.953
2018-06-20 | 6:00 | 2018-06-20 06:00 | 12.001
2018-06-20 | 6:30 | 2018-06-20 06:30 | 12.074
2018-06-20 | 7:00 | 2018-06-20 07:00 | 12.195
2018-06-20 | 7:30 | 2018-06-20 07:30 | 12.364
2018-06-20 | 8:00 | 2018-06-20 08:00 | 12.606
2018-06-20 | 8:30 | 2018-06-20 08:30 | 12.871
2018-06-20 | 9:00 | 2018-06-20 09:00 | 13.185
2018-06-20 | 9:30 | 2018-06-20 09:30 | 13.522
2018-06-20 | 10:00 | 2018-06-20 10:00 | 13.906
2018-06-20 | 10:30 | 2018-06-20 10:30 | 14.29
2018-06-20 | 11:00 | 2018-06-20 11:00 | 14.481
2018-06-20 | 11:30 | 2018-06-20 11:30 | 14.768
2018-06-20 | 12:00 | 2018-06-20 12:00 | 15.27
2018-06-20 | 12:30 | 2018-06-20 12:30 | 15.557
2018-06-20 | 13:00 | 2018-06-20 13:00 | 15.986
2018-06-20 | 13:30 | 2018-06-20 13:30 | 15.986
2018-06-20 | 14:00 | 2018-06-20 14:00 | 15.915
2018-06-20 | 14:30 | 2018-06-20 14:30 | 15.867
2018-06-20 | 15:00 | 2018-06-20 15:00 | 15.843
2018-06-20 | 15:30 | 2018-06-20 15:30 | 15.676
2018-06-20 | 16:00 | 2018-06-20 16:00 | 15.605
2018-06-20 | 16:30 | 2018-06-20 16:30 | 15.533
2018-06-20 | 17:00 | 2018-06-20 17:00 | 15.557
2018-06-20 | 17:30 | 2018-06-20 17:30 | 15.414
2018-06-20 | 18:00 | 2018-06-20 18:00 | 15.223
2018-06-20 | 18:30 | 2018-06-20 18:30 | 14.984
2018-06-20 | 19:00 | 2018-06-20 19:00 | 14.768
2018-06-20 | 19:30 | 2018-06-20 19:30 | 14.577
2018-06-20 | 20:00 | 2018-06-20 20:00 | 14.361
2018-06-20 | 20:30 | 2018-06-20 20:30 | 14.122
2018-06-20 | 21:00 | 2018-06-20 21:00 | 13.906
2018-06-20 | 21:30 | 2018-06-20 21:30 | 13.714
2018-06-20 | 22:00 | 2018-06-20 22:00 | 13.522
2018-06-20 | 22:30 | 2018-06-20 22:30 | 13.329
2018-06-20 | 23:00 | 2018-06-20 23:00 | 13.161
2018-06-20 | 23:30 | 2018-06-20 23:30 | 13.016 | 13.7937 | 11.953 | 15.986 | 1.4206 | 4.033
2018-06-21 | 0:00 | 2018-06-21 | 12.92
2018-06-21 | 0:30 | 2018-06-21 00:30 | 12.823
2018-06-21 | 1:00 | 2018-06-21 01:00 | 12.703
2018-06-21 | 1:30 | 2018-06-21 01:30 | 12.63
2018-06-21 | 2:00 | 2018-06-21 02:00 | 12.582
2018-06-21 | 2:30 | 2018-06-21 02:30 | 12.485
2018-06-21 | 3:00 | 2018-06-21 03:00 | 12.413
2018-06-21 | 3:30 | 2018-06-21 03:30 | 12.364
2018-06-21 | 4:00 | 2018-06-21 04:00 | 12.292
2018-06-21 | 4:30 | 2018-06-21 04:30 | 12.268
2018-06-21 | 5:00 | 2018-06-21 05:00 | 12.219
2018-06-21 | 5:30 | 2018-06-21 05:30 | 12.171
2018-06-21 | 6:00 | 2018-06-21 06:00 | 12.195
2018-06-21 | 6:30 | 2018-06-21 06:30 | 12.243
2018-06-21 | 7:00 | 2018-06-21 07:00 | 12.34
2018-06-21 | 7:30 | 2018-06-21 07:30 | 12.485
2018-06-21 | 8:00 | 2018-06-21 08:00 | 12.678
2018-06-21 | 8:30 | 2018-06-21 08:30 | 12.92
2018-06-21 | 9:00 | 2018-06-21 09:00 | 13.161
2018-06-21 | 9:30 | 2018-06-21 09:30 | 13.497
2018-06-21 | 10:00 | 2018-06-21 10:00 | 13.834
2018-06-21 | 10:30 | 2018-06-21 10:30 | 14.194
2018-06-21 | 11:00 | 2018-06-21 11:00 | 14.433
2018-06-21 | 11:30 | 2018-06-21 11:30 | 14.84
2018-06-21 | 12:00 | 2018-06-21 12:00 | 15.175
2018-06-21 | 12:30 | 2018-06-21 12:30 | 15.557
2018-06-21 | 13:00 | 2018-06-21 13:00 | 15.843
2018-06-21 | 13:30 | 2018-06-21 13:30 | 16.106
2018-06-21 | 14:00 | 2018-06-21 14:00 | 16.272
2018-06-21 | 14:30 | 2018-06-21 14:30 | 16.415
2018-06-21 | 15:00 | 2018-06-21 15:00 | 16.439
2018-06-21 | 15:30 | 2018-06-21 15:30 | 16.463
2018-06-21 | 16:00 | 2018-06-21 16:00 | 16.439
2018-06-21 | 16:30 | 2018-06-21 16:30 | 16.344
2018-06-21 | 17:00 | 2018-06-21 17:00 | 16.225
2018-06-21 | 17:30 | 2018-06-21 17:30 | 16.058
2018-06-21 | 18:00 | 2018-06-21 18:00 | 15.843
2018-06-21 | 18:30 | 2018-06-21 18:30 | 15.581
2018-06-21 | 19:00 | 2018-06-21 19:00 | 15.318
2018-06-21 | 19:30 | 2018-06-21 19:30 | 15.031
2018-06-21 | 20:00 | 2018-06-21 20:00 | 14.745
2018-06-21 | 20:30 | 2018-06-21 20:30 | 14.433
2018-06-21 | 21:00 | 2018-06-21 21:00 | 14.146
2018-06-21 | 21:30 | 2018-06-21 21:30 | 13.906
2018-06-21 | 22:00 | 2018-06-21 22:00 | 13.666
2018-06-21 | 22:30 | 2018-06-21 22:30 | 13.473
2018-06-21 | 23:00 | 2018-06-21 23:00 | 13.305
2018-06-21 | 23:30 | 2018-06-21 23:30 | 13.137 | 14.0544 | 12.171 | 16.463 | 1.5333 | 4.292
2018-06-22 | 0:00 | 2018-06-22 | 13.016
2018-06-22 | 0:30 | 2018-06-22 00:30 | 12.92
2018-06-22 | 1:00 | 2018-06-22 01:00 | 12.799
2018-06-22 | 1:30 | 2018-06-22 01:30 | 12.727
2018-06-22 | 2:00 | 2018-06-22 02:00 | 12.63
2018-06-22 | 2:30 | 2018-06-22 02:30 | 12.582
2018-06-22 | 3:00 | 2018-06-22 03:00 | 12.509
2018-06-22 | 3:30 | 2018-06-22 03:30 | 12.461
2018-06-22 | 4:00 | 2018-06-22 04:00 | 12.413
2018-06-22 | 4:30 | 2018-06-22 04:30 | 12.34
2018-06-22 | 5:00 | 2018-06-22 05:00 | 12.316
2018-06-22 | 5:30 | 2018-06-22 05:30 | 12.292
2018-06-22 | 6:00 | 2018-06-22 06:00 | 12.316
2018-06-22 | 6:30 | 2018-06-22 06:30 | 12.364
2018-06-22 | 7:00 | 2018-06-22 07:00 | 12.461
2018-06-22 | 7:30 | 2018-06-22 07:30 | 12.582
2018-06-22 | 8:00 | 2018-06-22 08:00 | 12.799
2018-06-22 | 8:30 | 2018-06-22 08:30 | 13.04
2018-06-22 | 9:00 | 2018-06-22 09:00 | 13.353
2018-06-22 | 9:30 | 2018-06-22 09:30 | 13.666
2018-06-22 | 10:00 | 2018-06-22 10:00 | 14.002
2018-06-22 | 10:30 | 2018-06-22 10:30 | 14.361
2018-06-22 | 11:00 | 2018-06-22 11:00 | 14.721
2018-06-22 | 11:30 | 2018-06-22 11:30 | 15.079
2018-06-22 | 12:00 | 2018-06-22 12:00 | 15.438
2018-06-22 | 12:30 | 2018-06-22 12:30 | 15.772
2018-06-22 | 13:00 | 2018-06-22 13:00 | 16.058
2018-06-22 | 13:30 | 2018-06-22 13:30 | 16.272
2018-06-22 | 14:00 | 2018-06-22 14:00 | 16.415
2018-06-22 | 14:30 | 2018-06-22 14:30 | 16.534
2018-06-22 | 15:00 | 2018-06-22 15:00 | 16.534
2018-06-22 | 15:30 | 2018-06-22 15:30 | 16.487
2018-06-22 | 16:00 | 2018-06-22 16:00 | 16.392
2018-06-22 | 16:30 | 2018-06-22 16:30 | 16.201
2018-06-22 | 17:00 | 2018-06-22 17:00 | 16.01
2018-06-22 | 17:30 | 2018-06-22 17:30 | 15.796
2018-06-22 | 18:00 | 2018-06-22 18:00 | 15.533
2018-06-22 | 18:30 | 2018-06-22 18:30 | 15.318
2018-06-22 | 19:00 | 2018-06-22 19:00 | 15.031
2018-06-22 | 19:30 | 2018-06-22 19:30 | 14.745
2018-06-22 | 20:00 | 2018-06-22 20:00 | 14.457
2018-06-22 | 20:30 | 2018-06-22 20:30 | 14.218
2018-06-22 | 21:00 | 2018-06-22 21:00 | 13.978
2018-06-22 | 21:30 | 2018-06-22 21:30 | 13.738
2018-06-22 | 22:00 | 2018-06-22 22:00 | 13.497
2018-06-22 | 22:30 | 2018-06-22 22:30 | 13.329
2018-06-22 | 23:00 | 2018-06-22 23:00 | 13.185
2018-06-22 | 23:30 | 2018-06-22 23:30 | 13.04 | 14.0776 | 12.292 | 16.534 | 1.492 | 4.242
2018-06-23 | 0:00 | 2018-06-23 | 12.92
2018-06-23 | 0:30 | 2018-06-23 00:30 | 12.823
2018-06-23 | 1:00 | 2018-06-23 01:00 | 12.727
2018-06-23 | 1:30 | 2018-06-23 01:30 | 12.63
2018-06-23 | 2:00 | 2018-06-23 02:00 | 12.534
2018-06-23 | 2:30 | 2018-06-23 02:30 | 12.437
2018-06-23 | 3:00 | 2018-06-23 03:00 | 12.34
2018-06-23 | 3:30 | 2018-06-23 03:30 | 12.268
2018-06-23 | 4:00 | 2018-06-23 04:00 | 12.195
2018-06-23 | 4:30 | 2018-06-23 04:30 | 12.098
2018-06-23 | 5:00 | 2018-06-23 05:00 | 12.025
2018-06-23 | 5:30 | 2018-06-23 05:30 | 12.001
2018-06-23 | 6:00 | 2018-06-23 06:00 | 11.977
2018-06-23 | 6:30 | 2018-06-23 06:30 | 12.025
2018-06-23 | 7:00 | 2018-06-23 07:00 | 12.098
2018-06-23 | 7:30 | 2018-06-23 07:30 | 12.195
2018-06-23 | 8:00 | 2018-06-23 08:00 | 12.364
2018-06-23 | 8:30 | 2018-06-23 08:30 | 12.582
2018-06-23 | 9:00 | 2018-06-23 09:00 | 12.823
2018-06-23 | 9:30 | 2018-06-23 09:30 | 13.137
2018-06-23 | 10:00 | 2018-06-23 10:00 | 13.449
2018-06-23 | 10:30 | 2018-06-23 10:30 | 13.81
2018-06-23 | 11:00 | 2018-06-23 11:00 | 14.146
2018-06-23 | 11:30 | 2018-06-23 11:30 | 14.505
2018-06-23 | 12:00 | 2018-06-23 12:00 | 14.864
2018-06-23 | 12:30 | 2018-06-23 12:30 | 15.199
2018-06-23 | 13:00 | 2018-06-23 13:00 | 15.485
2018-06-23 | 13:30 | 2018-06-23 13:30 | 15.772
2018-06-23 | 14:00 | 2018-06-23 14:00 | 15.986
2018-06-23 | 14:30 | 2018-06-23 14:30 | 16.177
2018-06-23 | 15:00 | 2018-06-23 15:00 | 16.296
2018-06-23 | 15:30 | 2018-06-23 15:30 | 16.344
2018-06-23 | 16:00 | 2018-06-23 16:00 | 16.32
2018-06-23 | 16:30 | 2018-06-23 16:30 | 16.225
2018-06-23 | 17:00 | 2018-06-23 17:00 | 16.082
2018-06-23 | 17:30 | 2018-06-23 17:30 | 15.891
2018-06-23 | 18:00 | 2018-06-23 18:00 | 15.629
2018-06-23 | 18:30 | 2018-06-23 18:30 | 15.366
2018-06-23 | 19:00 | 2018-06-23 19:00 | 15.127
2018-06-23 | 19:30 | 2018-06-23 19:30 | 14.84
2018-06-23 | 20:00 | 2018-06-23 20:00 | 14.553
2018-06-23 | 20:30 | 2018-06-23 20:30 | 14.242
2018-06-23 | 21:00 | 2018-06-23 21:00 | 13.954
2018-06-23 | 21:30 | 2018-06-23 21:30 | 13.714
2018-06-23 | 22:00 | 2018-06-23 22:00 | 13.473
2018-06-23 | 22:30 | 2018-06-23 22:30 | 13.257
2018-06-23 | 23:00 | 2018-06-23 23:00 | 13.064
2018-06-23 | 23:30 | 2018-06-23 23:30 | 12.871 | 13.8508 | 11.977 | 16.344 | 1.5127 | 4.367
2018-06-24 | 0:00 | 2018-06-24 | 12.727
2018-06-24 | 0:30 | 2018-06-24 00:30 | 12.63
2018-06-24 | 1:00 | 2018-06-24 01:00 | 12.509
2018-06-24 | 1:30 | 2018-06-24 01:30 | 12.389
2018-06-24 | 2:00 | 2018-06-24 02:00 | 12.292
2018-06-24 | 2:30 | 2018-06-24 02:30 | 12.171
2018-06-24 | 3:00 | 2018-06-24 03:00 | 12.074
2018-06-24 | 3:30 | 2018-06-24 03:30 | 12.001
2018-06-24 | 4:00 | 2018-06-24 04:00 | 11.929
2018-06-24 | 4:30 | 2018-06-24 04:30 | 11.856
2018-06-24 | 5:00 | 2018-06-24 05:00 | 11.807
2018-06-24 | 5:30 | 2018-06-24 05:30 | 11.783
2018-06-24 | 6:00 | 2018-06-24 06:00 | 11.783
2018-06-24 | 6:30 | 2018-06-24 06:30 | 11.832
2018-06-24 | 7:00 | 2018-06-24 07:00 | 11.904
2018-06-24 | 7:30 | 2018-06-24 07:30 | 12.05
2018-06-24 | 8:00 | 2018-06-24 08:00 | 12.243
2018-06-24 | 8:30 | 2018-06-24 08:30 | 12.509
2018-06-24 | 9:00 | 2018-06-24 09:00 | 12.799
2018-06-24 | 9:30 | 2018-06-24 09:30 | 13.161
2018-06-24 | 10:00 | 2018-06-24 10:00 | 13.522
2018-06-24 | 10:30 | 2018-06-24 10:30 | 13.882
2018-06-24 | 11:00 | 2018-06-24 11:00 | 14.266
2018-06-24 | 11:30 | 2018-06-24 11:30 | 14.673
2018-06-24 | 12:00 | 2018-06-24 12:00 | 15.079
2018-06-24 | 12:30 | 2018-06-24 12:30 | 15.438
2018-06-24 | 13:00 | 2018-06-24 13:00 | 15.796
2018-06-24 | 13:30 | 2018-06-24 13:30 | 16.082
2018-06-24 | 14:00 | 2018-06-24 14:00 | 16.344
2018-06-24 | 14:30 | 2018-06-24 14:30 | 16.534
2018-06-24 | 15:00 | 2018-06-24 15:00 | 16.701
2018-06-24 | 15:30 | 2018-06-24 15:30 | 16.749
2018-06-24 | 16:00 | 2018-06-24 16:00 | 16.773
2018-06-24 | 16:30 | 2018-06-24 16:30 | 16.701
2018-06-24 | 17:00 | 2018-06-24 17:00 | 16.558
2018-06-24 | 17:30 | 2018-06-24 17:30 | 16.368
2018-06-24 | 18:00 | 2018-06-24 18:00 | 16.153
2018-06-24 | 18:30 | 2018-06-24 18:30 | 15.891
2018-06-24 | 19:00 | 2018-06-24 19:00 | 15.605
2018-06-24 | 19:30 | 2018-06-24 19:30 | 15.294
2018-06-24 | 20:00 | 2018-06-24 20:00 | 14.984
2018-06-24 | 20:30 | 2018-06-24 20:30 | 14.649
2018-06-24 | 21:00 | 2018-06-24 21:00 | 14.361
2018-06-24 | 21:30 | 2018-06-24 21:30 | 14.098
2018-06-24 | 22:00 | 2018-06-24 22:00 | 13.858
2018-06-24 | 22:30 | 2018-06-24 22:30 | 13.618
2018-06-24 | 23:00 | 2018-06-24 23:00 | 13.425
2018-06-24 | 23:30 | 2018-06-24 23:30 | 13.233 | 13.9809 | 11.783 | 16.773 | 1.7666 | 4.99
2018-06-25 | 0:00 | 2018-06-25 | 13.088
2018-06-25 | 0:30 | 2018-06-25 00:30 | 12.92
2018-06-25 | 1:00 | 2018-06-25 01:00 | 12.799
2018-06-25 | 1:30 | 2018-06-25 01:30 | 12.727
2018-06-25 | 2:00 | 2018-06-25 02:00 | 12.63
2018-06-25 | 2:30 | 2018-06-25 02:30 | 12.582
2018-06-25 | 3:00 | 2018-06-25 03:00 | 12.558
2018-06-25 | 3:30 | 2018-06-25 03:30 | 12.509
2018-06-25 | 4:00 | 2018-06-25 04:00 | 12.461
2018-06-25 | 4:30 | 2018-06-25 04:30 | 12.437
2018-06-25 | 5:00 | 2018-06-25 05:00 | 12.413
2018-06-25 | 5:30 | 2018-06-25 05:30 | 12.413
2018-06-25 | 6:00 | 2018-06-25 06:00 | 12.437
2018-06-25 | 6:30 | 2018-06-25 06:30 | 12.509
2018-06-25 | 7:00 | 2018-06-25 07:00 | 12.582
2018-06-25 | 7:30 | 2018-06-25 07:30 | 12.751
2018-06-25 | 8:00 | 2018-06-25 08:00 | 12.968
2018-06-25 | 8:30 | 2018-06-25 08:30 | 13.185
2018-06-25 | 9:00 | 2018-06-25 09:00 | 13.473
2018-06-25 | 9:30 | 2018-06-25 09:30 | 13.81
2018-06-25 | 10:00 | 2018-06-25 10:00 | 14.146
2018-06-25 | 10:30 | 2018-06-25 10:30 | 14.481
2018-06-25 | 11:00 | 2018-06-25 11:00 | 14.84
2018-06-25 | 11:30 | 2018-06-25 11:30 | 15.223
2018-06-25 | 12:00 | 2018-06-25 12:00 | 15.581
2018-06-25 | 12:30 | 2018-06-25 12:30 | 15.939
2018-06-25 | 13:00 | 2018-06-25 13:00 | 16.153
2018-06-25 | 13:30 | 2018-06-25 13:30 | 16.415
2018-06-25 | 14:00 | 2018-06-25 14:00 | 16.654
2018-06-25 | 14:30 | 2018-06-25 14:30 | 16.749
2018-06-25 | 15:00 | 2018-06-25 15:00 | 16.844
2018-06-25 | 15:30 | 2018-06-25 15:30 | 16.915
2018-06-25 | 16:00 | 2018-06-25 16:00 | 16.892
2018-06-25 | 16:30 | 2018-06-25 16:30 | 16.844
2018-06-25 | 17:00 | 2018-06-25 17:00 | 16.701
2018-06-25 | 17:30 | 2018-06-25 17:30 | 16.511
2018-06-25 | 18:00 | 2018-06-25 18:00 | 16.249
2018-06-25 | 18:30 | 2018-06-25 18:30 | 15.986
2018-06-25 | 19:00 | 2018-06-25 19:00 | 15.676
2018-06-25 | 19:30 | 2018-06-25 19:30 | 15.39
2018-06-25 | 20:00 | 2018-06-25 20:00 | 15.079
2018-06-25 | 20:30 | 2018-06-25 20:30 | 14.792
2018-06-25 | 21:00 | 2018-06-25 21:00 | 14.481
2018-06-25 | 21:30 | 2018-06-25 21:30 | 14.218
2018-06-25 | 22:00 | 2018-06-25 22:00 | 13.954
2018-06-25 | 22:30 | 2018-06-25 22:30 | 13.69
2018-06-25 | 23:00 | 2018-06-25 23:00 | 13.473
2018-06-25 | 23:30 | 2018-06-25 23:30 | 13.257 | 14.3414 | 12.413 | 16.915 | 1.6305 | 4.502
2018-06-26 | 0:00 | 2018-06-26 | 13.064
2018-06-26 | 0:30 | 2018-06-26 00:30 | 12.92
2018-06-26 | 1:00 | 2018-06-26 01:00 | 12.751
2018-06-26 | 1:30 | 2018-06-26 01:30 | 12.63
2018-06-26 | 2:00 | 2018-06-26 02:00 | 12.509
2018-06-26 | 2:30 | 2018-06-26 02:30 | 12.413
2018-06-26 | 3:00 | 2018-06-26 03:00 | 12.34
2018-06-26 | 3:30 | 2018-06-26 03:30 | 12.243
2018-06-26 | 4:00 | 2018-06-26 04:00 | 12.171
2018-06-26 | 4:30 | 2018-06-26 04:30 | 12.098
2018-06-26 | 5:00 | 2018-06-26 05:00 | 12.025
2018-06-26 | 5:30 | 2018-06-26 05:30 | 12.001
2018-06-26 | 6:00 | 2018-06-26 06:00 | 11.977
2018-06-26 | 6:30 | 2018-06-26 06:30 | 12.001
2018-06-26 | 7:00 | 2018-06-26 07:00 | 12.074
2018-06-26 | 7:30 | 2018-06-26 07:30 | 12.219
2018-06-26 | 8:00 | 2018-06-26 08:00 | 12.389
2018-06-26 | 8:30 | 2018-06-26 08:30 | 12.606
2018-06-26 | 9:00 | 2018-06-26 09:00 | 12.896
2018-06-26 | 9:30 | 2018-06-26 09:30 | 13.209
2018-06-26 | 10:00 | 2018-06-26 10:00 | 13.522
2018-06-26 | 10:30 | 2018-06-26 10:30 | 13.882
2018-06-26 | 11:00 | 2018-06-26 11:00 | 14.242
2018-06-26 | 11:30 | 2018-06-26 11:30 | 14.625
2018-06-26 | 12:00 | 2018-06-26 12:00 | 15.008
2018-06-26 | 12:30 | 2018-06-26 12:30 | 15.342
2018-06-26 | 13:00 | 2018-06-26 13:00 | 15.652
2018-06-26 | 13:30 | 2018-06-26 13:30 | 15.963
2018-06-26 | 14:00 | 2018-06-26 14:00 | 16.201
2018-06-26 | 14:30 | 2018-06-26 14:30 | 16.392
2018-06-26 | 15:00 | 2018-06-26 15:00 | 16.534
2018-06-26 | 15:30 | 2018-06-26 15:30 | 16.606
2018-06-26 | 16:00 | 2018-06-26 16:00 | 16.606
2018-06-26 | 16:30 | 2018-06-26 16:30 | 16.534
2018-06-26 | 17:00 | 2018-06-26 17:00 | 16.392
2018-06-26 | 17:30 | 2018-06-26 17:30 | 16.201
2018-06-26 | 18:00 | 2018-06-26 18:00 | 15.963
2018-06-26 | 18:30 | 2018-06-26 18:30 | 15.7
2018-06-26 | 19:00 | 2018-06-26 19:00 | 15.414
2018-06-26 | 19:30 | 2018-06-26 19:30 | 15.151
2018-06-26 | 20:00 | 2018-06-26 20:00 | 14.84
2018-06-26 | 20:30 | 2018-06-26 20:30 | 14.529
2018-06-26 | 21:00 | 2018-06-26 21:00 | 14.242
2018-06-26 | 21:30 | 2018-06-26 21:30 | 13.954
2018-06-26 | 22:00 | 2018-06-26 22:00 | 13.714
2018-06-26 | 22:30 | 2018-06-26 22:30 | 13.473
2018-06-26 | 23:00 | 2018-06-26 23:00 | 13.281
2018-06-26 | 23:30 | 2018-06-26 23:30 | 13.112 | 13.9919 | 11.977 | 16.606 | 1.6157 | 4.629
2018-06-27 | 0:00 | 2018-06-27 | 12.944
2018-06-27 | 0:30 | 2018-06-27 00:30 | 12.799
2018-06-27 | 1:00 | 2018-06-27 01:00 | 12.678
2018-06-27 | 1:30 | 2018-06-27 01:30 | 12.582
2018-06-27 | 2:00 | 2018-06-27 02:00 | 12.461
2018-06-27 | 2:30 | 2018-06-27 02:30 | 12.389
2018-06-27 | 3:00 | 2018-06-27 03:00 | 12.316
2018-06-27 | 3:30 | 2018-06-27 03:30 | 12.243
2018-06-27 | 4:00 | 2018-06-27 04:00 | 12.171
2018-06-27 | 4:30 | 2018-06-27 04:30 | 12.098
2018-06-27 | 5:00 | 2018-06-27 05:00 | 12.05
2018-06-27 | 5:30 | 2018-06-27 05:30 | 12.025
2018-06-27 | 6:00 | 2018-06-27 06:00 | 12.025
2018-06-27 | 6:30 | 2018-06-27 06:30 | 12.05
2018-06-27 | 7:00 | 2018-06-27 07:00 | 12.147
2018-06-27 | 7:30 | 2018-06-27 07:30 | 12.268
2018-06-27 | 8:00 | 2018-06-27 08:00 | 12.461
2018-06-27 | 8:30 | 2018-06-27 08:30 | 12.727
2018-06-27 | 9:00 | 2018-06-27 09:00 | 13.016
2018-06-27 | 9:30 | 2018-06-27 09:30 | 13.377
2018-06-27 | 10:00 | 2018-06-27 10:00 | 13.738
2018-06-27 | 10:30 | 2018-06-27 10:30 | 14.122
2018-06-27 | 11:00 | 2018-06-27 11:00 | 14.505
2018-06-27 | 11:30 | 2018-06-27 11:30 | 14.888
2018-06-27 | 12:00 | 2018-06-27 12:00 | 15.294
2018-06-27 | 12:30 | 2018-06-27 12:30 | 15.652
2018-06-27 | 13:00 | 2018-06-27 13:00 | 16.01
2018-06-27 | 13:30 | 2018-06-27 13:30 | 16.32
2018-06-27 | 14:00 | 2018-06-27 14:00 | 16.582
2018-06-27 | 14:30 | 2018-06-27 14:30 | 16.773
2018-06-27 | 15:00 | 2018-06-27 15:00 | 16.892
2018-06-27 | 15:30 | 2018-06-27 15:30 | 16.963
2018-06-27 | 16:00 | 2018-06-27 16:00 | 16.963
2018-06-27 | 16:30 | 2018-06-27 16:30 | 16.892
2018-06-27 | 17:00 | 2018-06-27 17:00 | 16.749
2018-06-27 | 17:30 | 2018-06-27 17:30 | 16.558
2018-06-27 | 18:00 | 2018-06-27 18:00 | 16.296
2018-06-27 | 18:30 | 2018-06-27 18:30 | 16.058
2018-06-27 | 19:00 | 2018-06-27 19:00 | 15.772
2018-06-27 | 19:30 | 2018-06-27 19:30 | 15.485
2018-06-27 | 20:00 | 2018-06-27 20:00 | 15.175
2018-06-27 | 20:30 | 2018-06-27 20:30 | 14.888
2018-06-27 | 21:00 | 2018-06-27 21:00 | 14.601
2018-06-27 | 21:30 | 2018-06-27 21:30 | 14.361
2018-06-27 | 22:00 | 2018-06-27 22:00 | 14.122
2018-06-27 | 22:30 | 2018-06-27 22:30 | 13.906
2018-06-27 | 23:00 | 2018-06-27 23:00 | 13.714
2018-06-27 | 23:30 | 2018-06-27 23:30 | 13.546 | 14.2011 | 12.025 | 16.963 | 1.756 | 4.938
2018-06-28 | 0:00 | 2018-06-28 | 13.401
2018-06-28 | 0:30 | 2018-06-28 00:30 | 13.257
2018-06-28 | 1:00 | 2018-06-28 01:00 | 13.112
2018-06-28 | 1:30 | 2018-06-28 01:30 | 12.992
2018-06-28 | 2:00 | 2018-06-28 02:00 | 12.847
2018-06-28 | 2:30 | 2018-06-28 02:30 | 12.727
2018-06-28 | 3:00 | 2018-06-28 03:00 | 12.606
2018-06-28 | 3:30 | 2018-06-28 03:30 | 12.509
2018-06-28 | 4:00 | 2018-06-28 04:00 | 12.437
2018-06-28 | 4:30 | 2018-06-28 04:30 | 12.389
2018-06-28 | 5:00 | 2018-06-28 05:00 | 12.34
2018-06-28 | 5:30 | 2018-06-28 05:30 | 12.292
2018-06-28 | 6:00 | 2018-06-28 06:00 | 12.268
2018-06-28 | 6:30 | 2018-06-28 06:30 | 12.268
2018-06-28 | 7:00 | 2018-06-28 07:00 | 12.316
2018-06-28 | 7:30 | 2018-06-28 07:30 | 12.413
2018-06-28 | 8:00 | 2018-06-28 08:00 | 12.582
2018-06-28 | 8:30 | 2018-06-28 08:30 | 12.799
2018-06-28 | 9:00 | 2018-06-28 09:00 | 12.992
2018-06-28 | 9:30 | 2018-06-28 09:30 | 13.257
2018-06-28 | 10:00 | 2018-06-28 10:00 | 13.473
2018-06-28 | 10:30 | 2018-06-28 10:30 | 13.834
2018-06-28 | 11:00 | 2018-06-28 11:00 | 14.122
2018-06-28 | 11:30 | 2018-06-28 11:30 | 14.481
2018-06-28 | 12:00 | 2018-06-28 12:00 | 14.792
2018-06-28 | 12:30 | 2018-06-28 12:30 | 15.103
2018-06-28 | 13:00 | 2018-06-28 13:00 | 15.39
2018-06-28 | 13:30 | 2018-06-28 13:30 | 15.581
2018-06-28 | 14:00 | 2018-06-28 14:00 | 15.724
2018-06-28 | 14:30 | 2018-06-28 14:30 | 15.819
2018-06-28 | 15:00 | 2018-06-28 15:00 | 15.891
2018-06-28 | 15:30 | 2018-06-28 15:30 | 15.939
2018-06-28 | 16:00 | 2018-06-28 16:00 | 15.891
2018-06-28 | 16:30 | 2018-06-28 16:30 | 15.796
2018-06-28 | 17:00 | 2018-06-28 17:00 | 15.581
2018-06-28 | 17:30 | 2018-06-28 17:30 | 15.366
2018-06-28 | 18:00 | 2018-06-28 18:00 | 15.103
2018-06-28 | 18:30 | 2018-06-28 18:30 | 14.84
2018-06-28 | 19:00 | 2018-06-28 19:00 | 14.553
2018-06-28 | 19:30 | 2018-06-28 19:30 | 14.29
2018-06-28 | 20:00 | 2018-06-28 20:00 | 14.05
2018-06-28 | 20:30 | 2018-06-28 20:30 | 13.834
2018-06-28 | 21:00 | 2018-06-28 21:00 | 13.618
2018-06-28 | 21:30 | 2018-06-28 21:30 | 13.377
2018-06-28 | 22:00 | 2018-06-28 22:00 | 13.185
2018-06-28 | 22:30 | 2018-06-28 22:30 | 13.04
2018-06-28 | 23:00 | 2018-06-28 23:00 | 12.896
2018-06-28 | 23:30 | 2018-06-28 23:30 | 12.751 | 13.7942 | 12.268 | 15.939 | 1.2526 | 3.671
2018-06-29 | 0:00 | 2018-06-29 | 12.654
2018-06-29 | 0:30 | 2018-06-29 00:30 | 12.558
2018-06-29 | 1:00 | 2018-06-29 01:00 | 12.461
2018-06-29 | 1:30 | 2018-06-29 01:30 | 12.364
2018-06-29 | 2:00 | 2018-06-29 02:00 | 12.292
2018-06-29 | 2:30 | 2018-06-29 02:30 | 12.195
2018-06-29 | 3:00 | 2018-06-29 03:00 | 12.098
2018-06-29 | 3:30 | 2018-06-29 03:30 | 12.025
2018-06-29 | 4:00 | 2018-06-29 04:00 | 11.953
2018-06-29 | 4:30 | 2018-06-29 04:30 | 11.88
2018-06-29 | 5:00 | 2018-06-29 05:00 | 11.832
2018-06-29 | 5:30 | 2018-06-29 05:30 | 11.807
2018-06-29 | 6:00 | 2018-06-29 06:00 | 11.832
2018-06-29 | 6:30 | 2018-06-29 06:30 | 11.856
2018-06-29 | 7:00 | 2018-06-29 07:00 | 11.929
2018-06-29 | 7:30 | 2018-06-29 07:30 | 12.025
2018-06-29 | 8:00 | 2018-06-29 08:00 | 12.171
2018-06-29 | 8:30 | 2018-06-29 08:30 | 12.389
2018-06-29 | 9:00 | 2018-06-29 09:00 | 12.654
2018-06-29 | 9:30 | 2018-06-29 09:30 | 12.968
2018-06-29 | 10:00 | 2018-06-29 10:00 | 13.305
2018-06-29 | 10:30 | 2018-06-29 10:30 | 13.642
2018-06-29 | 11:00 | 2018-06-29 11:00 | 14.002
2018-06-29 | 11:30 | 2018-06-29 11:30 | 14.361
2018-06-29 | 12:00 | 2018-06-29 12:00 | 14.745
2018-06-29 | 12:30 | 2018-06-29 12:30 | 15.079
2018-06-29 | 13:00 | 2018-06-29 13:00 | 15.342
2018-06-29 | 13:30 | 2018-06-29 13:30 | 15.581
2018-06-29 | 14:00 | 2018-06-29 14:00 | 15.724
2018-06-29 | 14:30 | 2018-06-29 14:30 | 15.819
2018-06-29 | 15:00 | 2018-06-29 15:00 | 15.724
2018-06-29 | 15:30 | 2018-06-29 15:30 | 15.748
2018-06-29 | 16:00 | 2018-06-29 16:00 | 15.748
2018-06-29 | 16:30 | 2018-06-29 16:30 | 15.676
2018-06-29 | 17:00 | 2018-06-29 17:00 | 15.485
2018-06-29 | 17:30 | 2018-06-29 17:30 | 15.27
2018-06-29 | 18:00 | 2018-06-29 18:00 | 15.031
2018-06-29 | 18:30 | 2018-06-29 18:30 | 14.768
2018-06-29 | 19:00 | 2018-06-29 19:00 | 14.529
2018-06-29 | 19:30 | 2018-06-29 19:30 | 14.266
2018-06-29 | 20:00 | 2018-06-29 20:00 | 13.978
2018-06-29 | 20:30 | 2018-06-29 20:30 | 13.714
2018-06-29 | 21:00 | 2018-06-29 21:00 | 13.473
2018-06-29 | 21:30 | 2018-06-29 21:30 | 13.257
2018-06-29 | 22:00 | 2018-06-29 22:00 | 13.064
2018-06-29 | 22:30 | 2018-06-29 22:30 | 12.896
2018-06-29 | 23:00 | 2018-06-29 23:00 | 12.751
2018-06-29 | 23:30 | 2018-06-29 23:30 | 12.63 | 13.5323 | 11.807 | 15.819 | 1.4129 | 4.012
2018-06-30 | 0:00 | 2018-06-30 | 12.509
2018-06-30 | 0:30 | 2018-06-30 00:30 | 12.413
2018-06-30 | 1:00 | 2018-06-30 01:00 | 12.316
2018-06-30 | 1:30 | 2018-06-30 01:30 | 12.219
2018-06-30 | 2:00 | 2018-06-30 02:00 | 12.147
2018-06-30 | 2:30 | 2018-06-30 02:30 | 12.074
2018-06-30 | 3:00 | 2018-06-30 03:00 | 12.001
2018-06-30 | 3:30 | 2018-06-30 03:30 | 11.904
2018-06-30 | 4:00 | 2018-06-30 04:00 | 11.832
2018-06-30 | 4:30 | 2018-06-30 04:30 | 11.759
2018-06-30 | 5:00 | 2018-06-30 05:00 | 11.734
2018-06-30 | 5:30 | 2018-06-30 05:30 | 11.734
2018-06-30 | 6:00 | 2018-06-30 06:00 | 11.734
2018-06-30 | 6:30 | 2018-06-30 06:30 | 11.783
2018-06-30 | 7:00 | 2018-06-30 07:00 | 11.856
2018-06-30 | 7:30 | 2018-06-30 07:30 | 12.001
2018-06-30 | 8:00 | 2018-06-30 08:00 | 12.195
2018-06-30 | 8:30 | 2018-06-30 08:30 | 12.437
2018-06-30 | 9:00 | 2018-06-30 09:00 | 12.727
2018-06-30 | 9:30 | 2018-06-30 09:30 | 13.064
2018-06-30 | 10:00 | 2018-06-30 10:00 | 13.425
2018-06-30 | 10:30 | 2018-06-30 10:30 | 13.786
2018-06-30 | 11:00 | 2018-06-30 11:00 | 14.146
2018-06-30 | 11:30 | 2018-06-30 11:30 | 14.529
2018-06-30 | 12:00 | 2018-06-30 12:00 | 14.912
2018-06-30 | 12:30 | 2018-06-30 12:30 | 15.27
2018-06-30 | 13:00 | 2018-06-30 13:00 | 15.605
2018-06-30 | 13:30 | 2018-06-30 13:30 | 15.891
2018-06-30 | 14:00 | 2018-06-30 14:00 | 16.129
2018-06-30 | 14:30 | 2018-06-30 14:30 | 16.32
2018-06-30 | 15:00 | 2018-06-30 15:00 | 16.439
2018-06-30 | 15:30 | 2018-06-30 15:30 | 16.511
2018-06-30 | 16:00 | 2018-06-30 16:00 | 16.487
2018-06-30 | 16:30 | 2018-06-30 16:30 | 16.415
2018-06-30 | 17:00 | 2018-06-30 17:00 | 16.272
2018-06-30 | 17:30 | 2018-06-30 17:30 | 16.082
2018-06-30 | 18:00 | 2018-06-30 18:00 | 15.843
2018-06-30 | 18:30 | 2018-06-30 18:30 | 15.581
2018-06-30 | 19:00 | 2018-06-30 19:00 | 15.318
2018-06-30 | 19:30 | 2018-06-30 19:30 | 15.031
2018-06-30 | 20:00 | 2018-06-30 20:00 | 14.697
2018-06-30 | 20:30 | 2018-06-30 20:30 | 14.385
2018-06-30 | 21:00 | 2018-06-30 21:00 | 14.098
2018-06-30 | 21:30 | 2018-06-30 21:30 | 13.834
2018-06-30 | 22:00 | 2018-06-30 22:00 | 13.594
2018-06-30 | 22:30 | 2018-06-30 22:30 | 13.401
2018-06-30 | 23:00 | 2018-06-30 23:00 | 13.209
2018-06-30 | 23:30 | 2018-06-30 23:30 | 13.064 | 13.8065 | 11.734 | 16.511 | 1.699 | 4.777
2018-07-01 | 0:00 | 2018-07-01 | 12.896
2018-07-01 | 0:30 | 2018-07-01 00:30 | 12.775
2018-07-01 | 1:00 | 2018-07-01 01:00 | 12.678
2018-07-01 | 1:30 | 2018-07-01 01:30 | 12.558
2018-07-01 | 2:00 | 2018-07-01 02:00 | 12.461
2018-07-01 | 2:30 | 2018-07-01 02:30 | 12.364
2018-07-01 | 3:00 | 2018-07-01 03:00 | 12.292
2018-07-01 | 3:30 | 2018-07-01 03:30 | 12.243
2018-07-01 | 4:00 | 2018-07-01 04:00 | 12.195
2018-07-01 | 4:30 | 2018-07-01 04:30 | 12.147
2018-07-01 | 5:00 | 2018-07-01 05:00 | 12.098
2018-07-01 | 5:30 | 2018-07-01 05:30 | 12.074
2018-07-01 | 6:00 | 2018-07-01 06:00 | 12.074
2018-07-01 | 6:30 | 2018-07-01 06:30 | 12.122
2018-07-01 | 7:00 | 2018-07-01 07:00 | 12.219
2018-07-01 | 7:30 | 2018-07-01 07:30 | 12.34
2018-07-01 | 8:00 | 2018-07-01 08:00 | 12.534
2018-07-01 | 8:30 | 2018-07-01 08:30 | 12.775
2018-07-01 | 9:00 | 2018-07-01 09:00 | 13.064
2018-07-01 | 9:30 | 2018-07-01 09:30 | 13.401
2018-07-01 | 10:00 | 2018-07-01 10:00 | 13.738
2018-07-01 | 10:30 | 2018-07-01 10:30 | 14.098
2018-07-01 | 11:00 | 2018-07-01 11:00 | 14.457
2018-07-01 | 11:30 | 2018-07-01 11:30 | 14.816
2018-07-01 | 12:00 | 2018-07-01 12:00 | 15.199
2018-07-01 | 12:30 | 2018-07-01 12:30 | 15.557
2018-07-01 | 13:00 | 2018-07-01 13:00 | 15.891
2018-07-01 | 13:30 | 2018-07-01 13:30 | 16.177
2018-07-01 | 14:00 | 2018-07-01 14:00 | 16.392
2018-07-01 | 14:30 | 2018-07-01 14:30 | 16.558
2018-07-01 | 15:00 | 2018-07-01 15:00 | 16.701
2018-07-01 | 15:30 | 2018-07-01 15:30 | 16.749
2018-07-01 | 16:00 | 2018-07-01 16:00 | 16.725
2018-07-01 | 16:30 | 2018-07-01 16:30 | 16.654
2018-07-01 | 17:00 | 2018-07-01 17:00 | 16.511
2018-07-01 | 17:30 | 2018-07-01 17:30 | 16.296
2018-07-01 | 18:00 | 2018-07-01 18:00 | 16.058
2018-07-01 | 18:30 | 2018-07-01 18:30 | 15.796
2018-07-01 | 19:00 | 2018-07-01 19:00 | 15.509
2018-07-01 | 19:30 | 2018-07-01 19:30 | 15.223
2018-07-01 | 20:00 | 2018-07-01 20:00 | 14.912
2018-07-01 | 20:30 | 2018-07-01 20:30 | 14.601
2018-07-01 | 21:00 | 2018-07-01 21:00 | 14.314
2018-07-01 | 21:30 | 2018-07-01 21:30 | 14.05
2018-07-01 | 22:00 | 2018-07-01 22:00 | 13.786
2018-07-01 | 22:30 | 2018-07-01 22:30 | 13.546
2018-07-01 | 23:00 | 2018-07-01 23:00 | 13.353
2018-07-01 | 23:30 | 2018-07-01 23:30 | 13.161 | 14.0862 | 12.074 | 16.749 | 1.6599 | 4.675
2018-07-02 | 0:00 | 2018-07-02 | 13.016
2018-07-02 | 0:30 | 2018-07-02 00:30 | 12.896
2018-07-02 | 1:00 | 2018-07-02 01:00 | 12.775
2018-07-02 | 1:30 | 2018-07-02 01:30 | 12.678
2018-07-02 | 2:00 | 2018-07-02 02:00 | 12.582
2018-07-02 | 2:30 | 2018-07-02 02:30 | 12.509
2018-07-02 | 3:00 | 2018-07-02 03:00 | 12.413
2018-07-02 | 3:30 | 2018-07-02 03:30 | 12.316
2018-07-02 | 4:00 | 2018-07-02 04:00 | 12.243
2018-07-02 | 4:30 | 2018-07-02 04:30 | 12.171
2018-07-02 | 5:00 | 2018-07-02 05:00 | 12.147
2018-07-02 | 5:30 | 2018-07-02 05:30 | 12.074
2018-07-02 | 6:00 | 2018-07-02 06:00 | 12.074
2018-07-02 | 6:30 | 2018-07-02 06:30 | 12.098
2018-07-02 | 7:00 | 2018-07-02 07:00 | 12.147
2018-07-02 | 7:30 | 2018-07-02 07:30 | 12.268
2018-07-02 | 8:00 | 2018-07-02 08:00 | 12.437
2018-07-02 | 8:30 | 2018-07-02 08:30 | 12.63
2018-07-02 | 9:00 | 2018-07-02 09:00 | 12.896
2018-07-02 | 9:30 | 2018-07-02 09:30 | 13.209
2018-07-02 | 10:00 | 2018-07-02 10:00 | 13.546
2018-07-02 | 10:30 | 2018-07-02 10:30 | 13.882
2018-07-02 | 11:00 | 2018-07-02 11:00 | 14.218
2018-07-02 | 11:30 | 2018-07-02 11:30 | 14.577
2018-07-02 | 12:00 | 2018-07-02 12:00 | 14.912
2018-07-02 | 12:30 | 2018-07-02 12:30 | 15.27
2018-07-02 | 13:00 | 2018-07-02 13:00 | 15.557
2018-07-02 | 13:30 | 2018-07-02 13:30 | 15.819
2018-07-02 | 14:00 | 2018-07-02 14:00 | 16.034
2018-07-02 | 14:30 | 2018-07-02 14:30 | 16.201
2018-07-02 | 15:00 | 2018-07-02 15:00 | 16.296
2018-07-02 | 15:30 | 2018-07-02 15:30 | 16.344
2018-07-02 | 16:00 | 2018-07-02 16:00 | 16.32
2018-07-02 | 16:30 | 2018-07-02 16:30 | 16.201
2018-07-02 | 17:00 | 2018-07-02 17:00 | 16.034
2018-07-02 | 17:30 | 2018-07-02 17:30 | 15.796
2018-07-02 | 18:00 | 2018-07-02 18:00 | 15.533
2018-07-02 | 18:30 | 2018-07-02 18:30 | 15.247
2018-07-02 | 19:00 | 2018-07-02 19:00 | 14.936
2018-07-02 | 19:30 | 2018-07-02 19:30 | 14.649
2018-07-02 | 20:00 | 2018-07-02 20:00 | 14.361
2018-07-02 | 20:30 | 2018-07-02 20:30 | 14.05
2018-07-02 | 21:00 | 2018-07-02 21:00 | 13.762
2018-07-02 | 21:30 | 2018-07-02 21:30 | 13.522
2018-07-02 | 22:00 | 2018-07-02 22:00 | 13.281
2018-07-02 | 22:30 | 2018-07-02 22:30 | 13.04
2018-07-02 | 23:00 | 2018-07-02 23:00 | 12.847
2018-07-02 | 23:30 | 2018-07-02 23:30 | 12.678 | 13.8436 | 12.074 | 16.344 | 1.4847 | 4.27
2018-07-03 | 0:00 | 2018-07-03 | 12.509
2018-07-03 | 0:30 | 2018-07-03 00:30 | 12.364
2018-07-03 | 1:00 | 2018-07-03 01:00 | 12.243
2018-07-03 | 1:30 | 2018-07-03 01:30 | 12.122
2018-07-03 | 2:00 | 2018-07-03 02:00 | 12.025
2018-07-03 | 2:30 | 2018-07-03 02:30 | 11.929
2018-07-03 | 3:00 | 2018-07-03 03:00 | 11.832
2018-07-03 | 3:30 | 2018-07-03 03:30 | 11.734
2018-07-03 | 4:00 | 2018-07-03 04:00 | 11.637
2018-07-03 | 4:30 | 2018-07-03 04:30 | 11.54
2018-07-03 | 5:00 | 2018-07-03 05:00 | 11.467
2018-07-03 | 5:30 | 2018-07-03 05:30 | 11.394
2018-07-03 | 6:00 | 2018-07-03 06:00 | 11.37
2018-07-03 | 6:30 | 2018-07-03 06:30 | 11.37
2018-07-03 | 7:00 | 2018-07-03 07:00 | 11.419
2018-07-03 | 7:30 | 2018-07-03 07:30 | 11.516
2018-07-03 | 8:00 | 2018-07-03 08:00 | 11.686
2018-07-03 | 8:30 | 2018-07-03 08:30 | 11.88
2018-07-03 | 9:00 | 2018-07-03 09:00 | 12.147
2018-07-03 | 9:30 | 2018-07-03 09:30 | 12.437
2018-07-03 | 10:00 | 2018-07-03 10:00 | 12.751
2018-07-03 | 10:30 | 2018-07-03 10:30 | 13.088
2018-07-03 | 11:00 | 2018-07-03 11:00 | 13.401
2018-07-03 | 11:30 | 2018-07-03 11:30 | 13.762
2018-07-03 | 12:00 | 2018-07-03 12:00 | 14.122
2018-07-03 | 12:30 | 2018-07-03 12:30 | 14.457
2018-07-03 | 13:00 | 2018-07-03 13:00 | 14.745
2018-07-03 | 13:30 | 2018-07-03 13:30 | 15.031
2018-07-03 | 14:00 | 2018-07-03 14:00 | 15.247
2018-07-03 | 14:30 | 2018-07-03 14:30 | 15.414
2018-07-03 | 15:00 | 2018-07-03 15:00 | 15.533
2018-07-03 | 15:30 | 2018-07-03 15:30 | 15.605
2018-07-03 | 16:00 | 2018-07-03 16:00 | 15.605
2018-07-03 | 16:30 | 2018-07-03 16:30 | 15.533
2018-07-03 | 17:00 | 2018-07-03 17:00 | 15.39
2018-07-03 | 17:30 | 2018-07-03 17:30 | 15.199
2018-07-03 | 18:00 | 2018-07-03 18:00 | 15.008
2018-07-03 | 18:30 | 2018-07-03 18:30 | 14.792
2018-07-03 | 19:00 | 2018-07-03 19:00 | 14.553
2018-07-03 | 19:30 | 2018-07-03 19:30 | 14.29
2018-07-03 | 20:00 | 2018-07-03 20:00 | 14.002
2018-07-03 | 20:30 | 2018-07-03 20:30 | 13.738
2018-07-03 | 21:00 | 2018-07-03 21:00 | 13.473
2018-07-03 | 21:30 | 2018-07-03 21:30 | 13.233
2018-07-03 | 22:00 | 2018-07-03 22:00 | 12.992
2018-07-03 | 22:30 | 2018-07-03 22:30 | 12.823
2018-07-03 | 23:00 | 2018-07-03 23:00 | 12.654
2018-07-03 | 23:30 | 2018-07-03 23:30 | 12.509 | 13.2411 | 11.37 | 15.605 | 1.4583 | 4.235
2018-07-04 | 0:00 | 2018-07-04 | 12.389
2018-07-04 | 0:30 | 2018-07-04 00:30 | 12.292
2018-07-04 | 1:00 | 2018-07-04 01:00 | 12.195
2018-07-04 | 1:30 | 2018-07-04 01:30 | 12.098
2018-07-04 | 2:00 | 2018-07-04 02:00 | 12.001
2018-07-04 | 2:30 | 2018-07-04 02:30 | 11.929
2018-07-04 | 3:00 | 2018-07-04 03:00 | 11.856
2018-07-04 | 3:30 | 2018-07-04 03:30 | 11.783
2018-07-04 | 4:00 | 2018-07-04 04:00 | 11.71
2018-07-04 | 4:30 | 2018-07-04 04:30 | 11.662
2018-07-04 | 5:00 | 2018-07-04 05:00 | 11.613
2018-07-04 | 5:30 | 2018-07-04 05:30 | 11.565
2018-07-04 | 6:00 | 2018-07-04 06:00 | 11.589
2018-07-04 | 6:30 | 2018-07-04 06:30 | 11.613
2018-07-04 | 7:00 | 2018-07-04 07:00 | 11.71
2018-07-04 | 7:30 | 2018-07-04 07:30 | 11.832
2018-07-04 | 8:00 | 2018-07-04 08:00 | 12.001
2018-07-04 | 8:30 | 2018-07-04 08:30 | 12.243
2018-07-04 | 9:00 | 2018-07-04 09:00 | 12.534
2018-07-04 | 9:30 | 2018-07-04 09:30 | 12.896
2018-07-04 | 10:00 | 2018-07-04 10:00 | 13.257
2018-07-04 | 10:30 | 2018-07-04 10:30 | 13.642
2018-07-04 | 11:00 | 2018-07-04 11:00 | 14.026
2018-07-04 | 11:30 | 2018-07-04 11:30 | 14.409
2018-07-04 | 12:00 | 2018-07-04 12:00 | 14.816
2018-07-04 | 12:30 | 2018-07-04 12:30 | 15.199
2018-07-04 | 13:00 | 2018-07-04 13:00 | 15.557
2018-07-04 | 13:30 | 2018-07-04 13:30 | 15.867
2018-07-04 | 14:00 | 2018-07-04 14:00 | 16.129
2018-07-04 | 14:30 | 2018-07-04 14:30 | 16.344
2018-07-04 | 15:00 | 2018-07-04 15:00 | 16.487
2018-07-04 | 15:30 | 2018-07-04 15:30 | 16.582
2018-07-04 | 16:00 | 2018-07-04 16:00 | 16.582
2018-07-04 | 16:30 | 2018-07-04 16:30 | 16.463
2018-07-04 | 17:00 | 2018-07-04 17:00 | 16.344
2018-07-04 | 17:30 | 2018-07-04 17:30 | 16.129
2018-07-04 | 18:00 | 2018-07-04 18:00 | 15.891
2018-07-04 | 18:30 | 2018-07-04 18:30 | 15.652
2018-07-04 | 19:00 | 2018-07-04 19:00 | 15.39
2018-07-04 | 19:30 | 2018-07-04 19:30 | 15.103
2018-07-04 | 20:00 | 2018-07-04 20:00 | 14.816
2018-07-04 | 20:30 | 2018-07-04 20:30 | 14.529
2018-07-04 | 21:00 | 2018-07-04 21:00 | 14.266
2018-07-04 | 21:30 | 2018-07-04 21:30 | 14.026
2018-07-04 | 22:00 | 2018-07-04 22:00 | 13.81
2018-07-04 | 22:30 | 2018-07-04 22:30 | 13.594
2018-07-04 | 23:00 | 2018-07-04 23:00 | 13.425
2018-07-04 | 23:30 | 2018-07-04 23:30 | 13.257 | 13.773 | 11.565 | 16.582 | 1.7746 | 5.017
2018-07-05 | 0:00 | 2018-07-05 | 13.112
2018-07-05 | 0:30 | 2018-07-05 00:30 | 12.968
2018-07-05 | 1:00 | 2018-07-05 01:00 | 12.871
2018-07-05 | 1:30 | 2018-07-05 01:30 | 12.775
2018-07-05 | 2:00 | 2018-07-05 02:00 | 12.727
2018-07-05 | 2:30 | 2018-07-05 02:30 | 12.654
2018-07-05 | 3:00 | 2018-07-05 03:00 | 12.582
2018-07-05 | 3:30 | 2018-07-05 03:30 | 12.534
2018-07-05 | 4:00 | 2018-07-05 04:00 | 12.461
2018-07-05 | 4:30 | 2018-07-05 04:30 | 12.413
2018-07-05 | 5:00 | 2018-07-05 05:00 | 12.34
2018-07-05 | 5:30 | 2018-07-05 05:30 | 12.316
2018-07-05 | 6:00 | 2018-07-05 06:00 | 12.316
2018-07-05 | 6:30 | 2018-07-05 06:30 | 12.364
2018-07-05 | 7:00 | 2018-07-05 07:00 | 12.437
2018-07-05 | 7:30 | 2018-07-05 07:30 | 12.582
2018-07-05 | 8:00 | 2018-07-05 08:00 | 12.751
2018-07-05 | 8:30 | 2018-07-05 08:30 | 12.992
2018-07-05 | 9:00 | 2018-07-05 09:00 | 13.281
2018-07-05 | 9:30 | 2018-07-05 09:30 | 13.594
2018-07-05 | 10:00 | 2018-07-05 10:00 | 13.954
2018-07-05 | 10:30 | 2018-07-05 10:30 | 14.29
2018-07-05 | 11:00 | 2018-07-05 11:00 | 14.649
2018-07-05 | 11:30 | 2018-07-05 11:30 | 15.031
2018-07-05 | 12:00 | 2018-07-05 12:00 | 15.39
2018-07-05 | 12:30 | 2018-07-05 12:30 | 15.724
2018-07-05 | 13:00 | 2018-07-05 13:00 | 16.034
2018-07-05 | 13:30 | 2018-07-05 13:30 | 16.32
2018-07-05 | 14:00 | 2018-07-05 14:00 | 16.534
2018-07-05 | 14:30 | 2018-07-05 14:30 | 16.701
2018-07-05 | 15:00 | 2018-07-05 15:00 | 16.82
2018-07-05 | 15:30 | 2018-07-05 15:30 | 16.892
2018-07-05 | 16:00 | 2018-07-05 16:00 | 16.868
2018-07-05 | 16:30 | 2018-07-05 16:30 | 16.796
2018-07-05 | 17:00 | 2018-07-05 17:00 | 16.654
2018-07-05 | 17:30 | 2018-07-05 17:30 | 16.439
2018-07-05 | 18:00 | 2018-07-05 18:00 | 16.201
2018-07-05 | 18:30 | 2018-07-05 18:30 | 15.915
2018-07-05 | 19:00 | 2018-07-05 19:00 | 15.629
2018-07-05 | 19:30 | 2018-07-05 19:30 | 15.366
2018-07-05 | 20:00 | 2018-07-05 20:00 | 15.055
2018-07-05 | 20:30 | 2018-07-05 20:30 | 14.745
2018-07-05 | 21:00 | 2018-07-05 21:00 | 14.481
2018-07-05 | 21:30 | 2018-07-05 21:30 | 14.218
2018-07-05 | 22:00 | 2018-07-05 22:00 | 13.978
2018-07-05 | 22:30 | 2018-07-05 22:30 | 13.738
2018-07-05 | 23:00 | 2018-07-05 23:00 | 13.546
2018-07-05 | 23:30 | 2018-07-05 23:30 | 13.377 | 14.2795 | 12.316 | 16.892 | 1.6169 | 4.576
2018-07-06 | 0:00 | 2018-07-06 | 13.233
2018-07-06 | 0:30 | 2018-07-06 00:30 | 13.112
2018-07-06 | 1:00 | 2018-07-06 01:00 | 12.992
2018-07-06 | 1:30 | 2018-07-06 01:30 | 12.896
2018-07-06 | 2:00 | 2018-07-06 02:00 | 12.799
2018-07-06 | 2:30 | 2018-07-06 02:30 | 12.703
2018-07-06 | 3:00 | 2018-07-06 03:00 | 12.606
2018-07-06 | 3:30 | 2018-07-06 03:30 | 12.509
2018-07-06 | 4:00 | 2018-07-06 04:00 | 12.461
2018-07-06 | 4:30 | 2018-07-06 04:30 | 12.389
2018-07-06 | 5:00 | 2018-07-06 05:00 | 12.34
2018-07-06 | 5:30 | 2018-07-06 05:30 | 12.316
2018-07-06 | 6:00 | 2018-07-06 06:00 | 12.34
2018-07-06 | 6:30 | 2018-07-06 06:30 | 12.413
2018-07-06 | 7:00 | 2018-07-06 07:00 | 12.437
2018-07-06 | 7:30 | 2018-07-06 07:30 | 12.509
2018-07-06 | 8:00 | 2018-07-06 08:00 | 12.678
2018-07-06 | 8:30 | 2018-07-06 08:30 | 12.751
2018-07-06 | 9:00 | 2018-07-06 09:00 | 12.871
2018-07-06 | 9:30 | 2018-07-06 09:30 | 12.992
2018-07-06 | 10:00 | 2018-07-06 10:00 | 13.04
2018-07-06 | 10:30 | 2018-07-06 10:30 | 13.161
2018-07-06 | 11:00 | 2018-07-06 11:00 | 13.257
2018-07-06 | 11:30 | 2018-07-06 11:30 | 13.305
2018-07-06 | 12:00 | 2018-07-06 12:00 | 13.377
2018-07-06 | 12:30 | 2018-07-06 12:30 | 13.473
2018-07-06 | 13:00 | 2018-07-06 13:00 | 13.546
2018-07-06 | 13:30 | 2018-07-06 13:30 | 13.594
2018-07-06 | 14:00 | 2018-07-06 14:00 | 13.642
2018-07-06 | 14:30 | 2018-07-06 14:30 | 13.642
2018-07-06 | 15:00 | 2018-07-06 15:00 | 13.642
2018-07-06 | 15:30 | 2018-07-06 15:30 | 13.69
2018-07-06 | 16:00 | 2018-07-06 16:00 | 13.762
2018-07-06 | 16:30 | 2018-07-06 16:30 | 13.762
2018-07-06 | 17:00 | 2018-07-06 17:00 | 13.81
2018-07-06 | 17:30 | 2018-07-06 17:30 | 13.786
2018-07-06 | 18:00 | 2018-07-06 18:00 | 13.762
2018-07-06 | 18:30 | 2018-07-06 18:30 | 13.738
2018-07-06 | 19:00 | 2018-07-06 19:00 | 13.738
2018-07-06 | 19:30 | 2018-07-06 19:30 | 13.69
2018-07-06 | 20:00 | 2018-07-06 20:00 | 13.642
2018-07-06 | 20:30 | 2018-07-06 20:30 | 13.594
2018-07-06 | 21:00 | 2018-07-06 21:00 | 13.522
2018-07-06 | 21:30 | 2018-07-06 21:30 | 13.449
2018-07-06 | 22:00 | 2018-07-06 22:00 | 13.377
2018-07-06 | 22:30 | 2018-07-06 22:30 | 13.305
2018-07-06 | 23:00 | 2018-07-06 23:00 | 13.233
2018-07-06 | 23:30 | 2018-07-06 23:30 | 13.161 | 13.1676 | 12.316 | 13.81 | 0.49235 | 1.494
2018-07-07 | 0:00 | 2018-07-07 | 13.088
2018-07-07 | 0:30 | 2018-07-07 00:30 | 13.016
2018-07-07 | 1:00 | 2018-07-07 01:00 | 12.92
2018-07-07 | 1:30 | 2018-07-07 01:30 | 12.823
2018-07-07 | 2:00 | 2018-07-07 02:00 | 12.727
2018-07-07 | 2:30 | 2018-07-07 02:30 | 12.654
2018-07-07 | 3:00 | 2018-07-07 03:00 | 12.582
2018-07-07 | 3:30 | 2018-07-07 03:30 | 12.509
2018-07-07 | 4:00 | 2018-07-07 04:00 | 12.437
2018-07-07 | 4:30 | 2018-07-07 04:30 | 12.389
2018-07-07 | 5:00 | 2018-07-07 05:00 | 12.34
2018-07-07 | 5:30 | 2018-07-07 05:30 | 12.316
2018-07-07 | 6:00 | 2018-07-07 06:00 | 12.34
2018-07-07 | 6:30 | 2018-07-07 06:30 | 12.364
2018-07-07 | 7:00 | 2018-07-07 07:00 | 12.413
2018-07-07 | 7:30 | 2018-07-07 07:30 | 12.534
2018-07-07 | 8:00 | 2018-07-07 08:00 | 12.678
2018-07-07 | 8:30 | 2018-07-07 08:30 | 12.896
2018-07-07 | 9:00 | 2018-07-07 09:00 | 13.161
2018-07-07 | 9:30 | 2018-07-07 09:30 | 13.473
2018-07-07 | 10:00 | 2018-07-07 10:00 | 13.81
2018-07-07 | 10:30 | 2018-07-07 10:30 | 14.17
2018-07-07 | 11:00 | 2018-07-07 11:00 | 14.529
2018-07-07 | 11:30 | 2018-07-07 11:30 | 14.912
2018-07-07 | 12:00 | 2018-07-07 12:00 | 15.27
2018-07-07 | 12:30 | 2018-07-07 12:30 | 15.652
2018-07-07 | 13:00 | 2018-07-07 13:00 | 15.986
2018-07-07 | 13:30 | 2018-07-07 13:30 | 16.272
2018-07-07 | 14:00 | 2018-07-07 14:00 | 16.511
2018-07-07 | 14:30 | 2018-07-07 14:30 | 16.677
2018-07-07 | 15:00 | 2018-07-07 15:00 | 16.82
2018-07-07 | 15:30 | 2018-07-07 15:30 | 16.868
2018-07-07 | 16:00 | 2018-07-07 16:00 | 16.868
2018-07-07 | 16:30 | 2018-07-07 16:30 | 16.796
2018-07-07 | 17:00 | 2018-07-07 17:00 | 16.677
2018-07-07 | 17:30 | 2018-07-07 17:30 | 16.511
2018-07-07 | 18:00 | 2018-07-07 18:00 | 16.272
2018-07-07 | 18:30 | 2018-07-07 18:30 | 16.034
2018-07-07 | 19:00 | 2018-07-07 19:00 | 15.796
2018-07-07 | 19:30 | 2018-07-07 19:30 | 15.509
2018-07-07 | 20:00 | 2018-07-07 20:00 | 15.175
2018-07-07 | 20:30 | 2018-07-07 20:30 | 14.888
2018-07-07 | 21:00 | 2018-07-07 21:00 | 14.601
2018-07-07 | 21:30 | 2018-07-07 21:30 | 14.337
2018-07-07 | 22:00 | 2018-07-07 22:00 | 14.098
2018-07-07 | 22:30 | 2018-07-07 22:30 | 13.882
2018-07-07 | 23:00 | 2018-07-07 23:00 | 13.666
2018-07-07 | 23:30 | 2018-07-07 23:30 | 13.473 | 14.2858 | 12.316 | 16.868 | 1.627 | 4.552
2018-07-08 | 0:00 | 2018-07-08 | 13.329
2018-07-08 | 0:30 | 2018-07-08 00:30 | 13.161
2018-07-08 | 1:00 | 2018-07-08 01:00 | 13.04
2018-07-08 | 1:30 | 2018-07-08 01:30 | 12.92
2018-07-08 | 2:00 | 2018-07-08 02:00 | 12.799
2018-07-08 | 2:30 | 2018-07-08 02:30 | 12.703
2018-07-08 | 3:00 | 2018-07-08 03:00 | 12.606
2018-07-08 | 3:30 | 2018-07-08 03:30 | 12.534
2018-07-08 | 4:00 | 2018-07-08 04:00 | 12.461
2018-07-08 | 4:30 | 2018-07-08 04:30 | 12.413
2018-07-08 | 5:00 | 2018-07-08 05:00 | 12.389
2018-07-08 | 5:30 | 2018-07-08 05:30 | 12.364
2018-07-08 | 6:00 | 2018-07-08 06:00 | 12.389
2018-07-08 | 6:30 | 2018-07-08 06:30 | 12.437
2018-07-08 | 7:00 | 2018-07-08 07:00 | 12.534
2018-07-08 | 7:30 | 2018-07-08 07:30 | 12.63
2018-07-08 | 8:00 | 2018-07-08 08:00 | 12.847
2018-07-08 | 8:30 | 2018-07-08 08:30 | 13.04
2018-07-08 | 9:00 | 2018-07-08 09:00 | 13.305
2018-07-08 | 9:30 | 2018-07-08 09:30 | 13.618
2018-07-08 | 10:00 | 2018-07-08 10:00 | 13.954
2018-07-08 | 10:30 | 2018-07-08 10:30 | 14.314
2018-07-08 | 11:00 | 2018-07-08 11:00 | 14.673
2018-07-08 | 11:30 | 2018-07-08 11:30 | 15.031
2018-07-08 | 12:00 | 2018-07-08 12:00 | 15.39
2018-07-08 | 12:30 | 2018-07-08 12:30 | 15.748
2018-07-08 | 13:00 | 2018-07-08 13:00 | 16.082
2018-07-08 | 13:30 | 2018-07-08 13:30 | 16.368
2018-07-08 | 14:00 | 2018-07-08 14:00 | 16.582
2018-07-08 | 14:30 | 2018-07-08 14:30 | 16.725
2018-07-08 | 15:00 | 2018-07-08 15:00 | 16.892
2018-07-08 | 15:30 | 2018-07-08 15:30 | 16.939
2018-07-08 | 16:00 | 2018-07-08 16:00 | 16.892
2018-07-08 | 16:30 | 2018-07-08 16:30 | 16.82
2018-07-08 | 17:00 | 2018-07-08 17:00 | 16.654
2018-07-08 | 17:30 | 2018-07-08 17:30 | 16.439
2018-07-08 | 18:00 | 2018-07-08 18:00 | 16.201
2018-07-08 | 18:30 | 2018-07-08 18:30 | 15.939
2018-07-08 | 19:00 | 2018-07-08 19:00 | 15.629
2018-07-08 | 19:30 | 2018-07-08 19:30 | 15.318
2018-07-08 | 20:00 | 2018-07-08 20:00 | 14.984
2018-07-08 | 20:30 | 2018-07-08 20:30 | 14.673
2018-07-08 | 21:00 | 2018-07-08 21:00 | 14.385
2018-07-08 | 21:30 | 2018-07-08 21:30 | 14.122
2018-07-08 | 22:00 | 2018-07-08 22:00 | 13.882
2018-07-08 | 22:30 | 2018-07-08 22:30 | 13.666
2018-07-08 | 23:00 | 2018-07-08 23:00 | 13.473
2018-07-08 | 23:30 | 2018-07-08 23:30 | 13.281 | 14.3036 | 12.364 | 16.939 | 1.6018 | 4.575
2018-07-09 | 0:00 | 2018-07-09 | 13.112
2018-07-09 | 0:30 | 2018-07-09 00:30 | 12.968
2018-07-09 | 1:00 | 2018-07-09 01:00 | 12.871
2018-07-09 | 1:30 | 2018-07-09 01:30 | 12.751
2018-07-09 | 2:00 | 2018-07-09 02:00 | 12.654
2018-07-09 | 2:30 | 2018-07-09 02:30 | 12.582
2018-07-09 | 3:00 | 2018-07-09 03:00 | 12.509
2018-07-09 | 3:30 | 2018-07-09 03:30 | 12.485
2018-07-09 | 4:00 | 2018-07-09 04:00 | 12.413
2018-07-09 | 4:30 | 2018-07-09 04:30 | 12.34
2018-07-09 | 5:00 | 2018-07-09 05:00 | 12.292
2018-07-09 | 5:30 | 2018-07-09 05:30 | 12.268
2018-07-09 | 6:00 | 2018-07-09 06:00 | 12.268
2018-07-09 | 6:30 | 2018-07-09 06:30 | 12.292
2018-07-09 | 7:00 | 2018-07-09 07:00 | 12.34
2018-07-09 | 7:30 | 2018-07-09 07:30 | 12.461
2018-07-09 | 8:00 | 2018-07-09 08:00 | 12.63
2018-07-09 | 8:30 | 2018-07-09 08:30 | 12.871
2018-07-09 | 9:00 | 2018-07-09 09:00 | 13.161
2018-07-09 | 9:30 | 2018-07-09 09:30 | 13.473
2018-07-09 | 10:00 | 2018-07-09 10:00 | 13.81
2018-07-09 | 10:30 | 2018-07-09 10:30 | 14.17
2018-07-09 | 11:00 | 2018-07-09 11:00 | 14.529
2018-07-09 | 11:30 | 2018-07-09 11:30 | 14.912
2018-07-09 | 12:00 | 2018-07-09 12:00 | 15.294
2018-07-09 | 12:30 | 2018-07-09 12:30 | 15.652
2018-07-09 | 13:00 | 2018-07-09 13:00 | 15.963
2018-07-09 | 13:30 | 2018-07-09 13:30 | 16.249
2018-07-09 | 14:00 | 2018-07-09 14:00 | 16.511
2018-07-09 | 14:30 | 2018-07-09 14:30 | 16.701
2018-07-09 | 15:00 | 2018-07-09 15:00 | 16.844
2018-07-09 | 15:30 | 2018-07-09 15:30 | 16.892
2018-07-09 | 16:00 | 2018-07-09 16:00 | 16.892
2018-07-09 | 16:30 | 2018-07-09 16:30 | 16.82
2018-07-09 | 17:00 | 2018-07-09 17:00 | 16.701
2018-07-09 | 17:30 | 2018-07-09 17:30 | 16.534
2018-07-09 | 18:00 | 2018-07-09 18:00 | 16.296
2018-07-09 | 18:30 | 2018-07-09 18:30 | 16.034
2018-07-09 | 19:00 | 2018-07-09 19:00 | 15.796
2018-07-09 | 19:30 | 2018-07-09 19:30 | 15.509
2018-07-09 | 20:00 | 2018-07-09 20:00 | 15.223
2018-07-09 | 20:30 | 2018-07-09 20:30 | 14.912
2018-07-09 | 21:00 | 2018-07-09 21:00 | 14.649
2018-07-09 | 21:30 | 2018-07-09 21:30 | 14.385
2018-07-09 | 22:00 | 2018-07-09 22:00 | 14.122
2018-07-09 | 22:30 | 2018-07-09 22:30 | 13.906
2018-07-09 | 23:00 | 2018-07-09 23:00 | 13.69
2018-07-09 | 23:30 | 2018-07-09 23:30 | 13.522 | 14.2762 | 12.268 | 16.892 | 1.6533 | 4.624
2018-07-10 | 0:00 | 2018-07-10 | 13.353
2018-07-10 | 0:30 | 2018-07-10 00:30 | 13.209
2018-07-10 | 1:00 | 2018-07-10 01:00 | 13.088
2018-07-10 | 1:30 | 2018-07-10 01:30 | 12.992
2018-07-10 | 2:00 | 2018-07-10 02:00 | 12.896
2018-07-10 | 2:30 | 2018-07-10 02:30 | 12.799
2018-07-10 | 3:00 | 2018-07-10 03:00 | 12.703
2018-07-10 | 3:30 | 2018-07-10 03:30 | 12.63
2018-07-10 | 4:00 | 2018-07-10 04:00 | 12.534
2018-07-10 | 4:30 | 2018-07-10 04:30 | 12.461
2018-07-10 | 5:00 | 2018-07-10 05:00 | 12.389
2018-07-10 | 5:30 | 2018-07-10 05:30 | 12.34
2018-07-10 | 6:00 | 2018-07-10 06:00 | 12.316
2018-07-10 | 6:30 | 2018-07-10 06:30 | 12.34
2018-07-10 | 7:00 | 2018-07-10 07:00 | 12.389
2018-07-10 | 7:30 | 2018-07-10 07:30 | 12.485
2018-07-10 | 8:00 | 2018-07-10 08:00 | 12.63
2018-07-10 | 8:30 | 2018-07-10 08:30 | 12.823
2018-07-10 | 9:00 | 2018-07-10 09:00 | 13.088
2018-07-10 | 9:30 | 2018-07-10 09:30 | 13.377
2018-07-10 | 10:00 | 2018-07-10 10:00 | 13.69
2018-07-10 | 10:30 | 2018-07-10 10:30 | 14.026
2018-07-10 | 11:00 | 2018-07-10 11:00 | 14.361
2018-07-10 | 11:30 | 2018-07-10 11:30 | 14.721
2018-07-10 | 12:00 | 2018-07-10 12:00 | 15.079
2018-07-10 | 12:30 | 2018-07-10 12:30 | 15.414
2018-07-10 | 13:00 | 2018-07-10 13:00 | 15.724
2018-07-10 | 13:30 | 2018-07-10 13:30 | 16.01
2018-07-10 | 14:00 | 2018-07-10 14:00 | 16.249
2018-07-10 | 14:30 | 2018-07-10 14:30 | 16.439
2018-07-10 | 15:00 | 2018-07-10 15:00 | 16.582
2018-07-10 | 15:30 | 2018-07-10 15:30 | 16.654
2018-07-10 | 16:00 | 2018-07-10 16:00 | 16.654
2018-07-10 | 16:30 | 2018-07-10 16:30 | 16.582
2018-07-10 | 17:00 | 2018-07-10 17:00 | 16.463
2018-07-10 | 17:30 | 2018-07-10 17:30 | 16.272
2018-07-10 | 18:00 | 2018-07-10 18:00 | 16.058
2018-07-10 | 18:30 | 2018-07-10 18:30 | 15.796
2018-07-10 | 19:00 | 2018-07-10 19:00 | 15.533
2018-07-10 | 19:30 | 2018-07-10 19:30 | 15.27
2018-07-10 | 20:00 | 2018-07-10 20:00 | 14.96
2018-07-10 | 20:30 | 2018-07-10 20:30 | 14.625
2018-07-10 | 21:00 | 2018-07-10 21:00 | 14.337
2018-07-10 | 21:30 | 2018-07-10 21:30 | 14.098
2018-07-10 | 22:00 | 2018-07-10 22:00 | 13.858
2018-07-10 | 22:30 | 2018-07-10 22:30 | 13.618
2018-07-10 | 23:00 | 2018-07-10 23:00 | 13.401
2018-07-10 | 23:30 | 2018-07-10 23:30 | 13.233 | 14.1781 | 12.316 | 16.654 | 1.5087 | 4.338
2018-07-11 | 0:00 | 2018-07-11 | 13.064
2018-07-11 | 0:30 | 2018-07-11 00:30 | 12.944
2018-07-11 | 1:00 | 2018-07-11 01:00 | 12.823
2018-07-11 | 1:30 | 2018-07-11 01:30 | 12.703
2018-07-11 | 2:00 | 2018-07-11 02:00 | 12.582
2018-07-11 | 2:30 | 2018-07-11 02:30 | 12.485
2018-07-11 | 3:00 | 2018-07-11 03:00 | 12.413
2018-07-11 | 3:30 | 2018-07-11 03:30 | 12.34
2018-07-11 | 4:00 | 2018-07-11 04:00 | 12.292
2018-07-11 | 4:30 | 2018-07-11 04:30 | 12.219
2018-07-11 | 5:00 | 2018-07-11 05:00 | 12.195
2018-07-11 | 5:30 | 2018-07-11 05:30 | 12.147
2018-07-11 | 6:00 | 2018-07-11 06:00 | 12.147
2018-07-11 | 6:30 | 2018-07-11 06:30 | 12.195
2018-07-11 | 7:00 | 2018-07-11 07:00 | 12.268
2018-07-11 | 7:30 | 2018-07-11 07:30 | 12.389
2018-07-11 | 8:00 | 2018-07-11 08:00 | 12.558
2018-07-11 | 8:30 | 2018-07-11 08:30 | 12.775
2018-07-11 | 9:00 | 2018-07-11 09:00 | 13.04
2018-07-11 | 9:30 | 2018-07-11 09:30 | 13.353
2018-07-11 | 10:00 | 2018-07-11 10:00 | 13.69
2018-07-11 | 10:30 | 2018-07-11 10:30 | 14.026
2018-07-11 | 11:00 | 2018-07-11 11:00 | 14.409
2018-07-11 | 11:30 | 2018-07-11 11:30 | 14.792
2018-07-11 | 12:00 | 2018-07-11 12:00 | 15.151
2018-07-11 | 12:30 | 2018-07-11 12:30 | 15.533
2018-07-11 | 13:00 | 2018-07-11 13:00 | 15.867
2018-07-11 | 13:30 | 2018-07-11 13:30 | 16.177
2018-07-11 | 14:00 | 2018-07-11 14:00 | 16.415
2018-07-11 | 14:30 | 2018-07-11 14:30 | 16.63
2018-07-11 | 15:00 | 2018-07-11 15:00 | 16.773
2018-07-11 | 15:30 | 2018-07-11 15:30 | 16.868
2018-07-11 | 16:00 | 2018-07-11 16:00 | 16.892
2018-07-11 | 16:30 | 2018-07-11 16:30 | 16.82
2018-07-11 | 17:00 | 2018-07-11 17:00 | 16.701
2018-07-11 | 17:30 | 2018-07-11 17:30 | 16.511
2018-07-11 | 18:00 | 2018-07-11 18:00 | 16.296
2018-07-11 | 18:30 | 2018-07-11 18:30 | 16.034
2018-07-11 | 19:00 | 2018-07-11 19:00 | 15.796
2018-07-11 | 19:30 | 2018-07-11 19:30 | 15.509
2018-07-11 | 20:00 | 2018-07-11 20:00 | 15.199
2018-07-11 | 20:30 | 2018-07-11 20:30 | 14.912
2018-07-11 | 21:00 | 2018-07-11 21:00 | 14.625
2018-07-11 | 21:30 | 2018-07-11 21:30 | 14.337
2018-07-11 | 22:00 | 2018-07-11 22:00 | 14.098
2018-07-11 | 22:30 | 2018-07-11 22:30 | 13.858
2018-07-11 | 23:00 | 2018-07-11 23:00 | 13.642
2018-07-11 | 23:30 | 2018-07-11 23:30 | 13.449 | 14.2071 | 12.147 | 16.892 | 1.6764 | 4.745
2018-07-12 | 0:00 | 2018-07-12 | 13.281
2018-07-12 | 0:30 | 2018-07-12 00:30 | 13.137
2018-07-12 | 1:00 | 2018-07-12 01:00 | 13.016
2018-07-12 | 1:30 | 2018-07-12 01:30 | 12.92
2018-07-12 | 2:00 | 2018-07-12 02:00 | 12.823
2018-07-12 | 2:30 | 2018-07-12 02:30 | 12.727
2018-07-12 | 3:00 | 2018-07-12 03:00 | 12.654
2018-07-12 | 3:30 | 2018-07-12 03:30 | 12.558
2018-07-12 | 4:00 | 2018-07-12 04:00 | 12.509
2018-07-12 | 4:30 | 2018-07-12 04:30 | 12.437
2018-07-12 | 5:00 | 2018-07-12 05:00 | 12.389
2018-07-12 | 5:30 | 2018-07-12 05:30 | 12.34
2018-07-12 | 6:00 | 2018-07-12 06:00 | 12.34
2018-07-12 | 6:30 | 2018-07-12 06:30 | 12.364
2018-07-12 | 7:00 | 2018-07-12 07:00 | 12.437
2018-07-12 | 7:30 | 2018-07-12 07:30 | 12.534
2018-07-12 | 8:00 | 2018-07-12 08:00 | 12.703
2018-07-12 | 8:30 | 2018-07-12 08:30 | 12.92
2018-07-12 | 9:00 | 2018-07-12 09:00 | 13.185
2018-07-12 | 9:30 | 2018-07-12 09:30 | 13.497
2018-07-12 | 10:00 | 2018-07-12 10:00 | 13.834
2018-07-12 | 10:30 | 2018-07-12 10:30 | 14.194
2018-07-12 | 11:00 | 2018-07-12 11:00 | 14.553
2018-07-12 | 11:30 | 2018-07-12 11:30 | 14.936
2018-07-12 | 12:00 | 2018-07-12 12:00 | 15.318
2018-07-12 | 12:30 | 2018-07-12 12:30 | 15.676
2018-07-12 | 13:00 | 2018-07-12 13:00 | 16.01
2018-07-12 | 13:30 | 2018-07-12 13:30 | 16.296
2018-07-12 | 14:00 | 2018-07-12 14:00 | 16.558
2018-07-12 | 14:30 | 2018-07-12 14:30 | 16.773
2018-07-12 | 15:00 | 2018-07-12 15:00 | 16.915
2018-07-12 | 15:30 | 2018-07-12 15:30 | 16.987
2018-07-12 | 16:00 | 2018-07-12 16:00 | 17.011
2018-07-12 | 16:30 | 2018-07-12 16:30 | 16.939
2018-07-12 | 17:00 | 2018-07-12 17:00 | 16.844
2018-07-12 | 17:30 | 2018-07-12 17:30 | 16.654
2018-07-12 | 18:00 | 2018-07-12 18:00 | 16.415
2018-07-12 | 18:30 | 2018-07-12 18:30 | 16.153
2018-07-12 | 19:00 | 2018-07-12 19:00 | 15.891
2018-07-12 | 19:30 | 2018-07-12 19:30 | 15.605
2018-07-12 | 20:00 | 2018-07-12 20:00 | 15.27
2018-07-12 | 20:30 | 2018-07-12 20:30 | 14.96
2018-07-12 | 21:00 | 2018-07-12 21:00 | 14.649
2018-07-12 | 21:30 | 2018-07-12 21:30 | 14.361
2018-07-12 | 22:00 | 2018-07-12 22:00 | 14.098
2018-07-12 | 22:30 | 2018-07-12 22:30 | 13.858
2018-07-12 | 23:00 | 2018-07-12 23:00 | 13.642
2018-07-12 | 23:30 | 2018-07-12 23:30 | 13.449 | 14.3462 | 12.34 | 17.011 | 1.651 | 4.671
2018-07-13 | 0:00 | 2018-07-13 | 13.281
2018-07-13 | 0:30 | 2018-07-13 00:30 | 13.137
2018-07-13 | 1:00 | 2018-07-13 01:00 | 13.016
2018-07-13 | 1:30 | 2018-07-13 01:30 | 12.896
2018-07-13 | 2:00 | 2018-07-13 02:00 | 12.775
2018-07-13 | 2:30 | 2018-07-13 02:30 | 12.703
2018-07-13 | 3:00 | 2018-07-13 03:00 | 12.606
2018-07-13 | 3:30 | 2018-07-13 03:30 | 12.534
2018-07-13 | 4:00 | 2018-07-13 04:00 | 12.461
2018-07-13 | 4:30 | 2018-07-13 04:30 | 12.389
2018-07-13 | 5:00 | 2018-07-13 05:00 | 12.316
2018-07-13 | 5:30 | 2018-07-13 05:30 | 12.292
2018-07-13 | 6:00 | 2018-07-13 06:00 | 12.268
2018-07-13 | 6:30 | 2018-07-13 06:30 | 12.316
2018-07-13 | 7:00 | 2018-07-13 07:00 | 12.389
2018-07-13 | 7:30 | 2018-07-13 07:30 | 12.534
2018-07-13 | 8:00 | 2018-07-13 08:00 | 12.703
2018-07-13 | 8:30 | 2018-07-13 08:30 | 12.944
2018-07-13 | 9:00 | 2018-07-13 09:00 | 13.209
2018-07-13 | 9:30 | 2018-07-13 09:30 | 13.546
2018-07-13 | 10:00 | 2018-07-13 10:00 | 13.882
2018-07-13 | 10:30 | 2018-07-13 10:30 | 14.242
2018-07-13 | 11:00 | 2018-07-13 11:00 | 14.601
2018-07-13 | 11:30 | 2018-07-13 11:30 | 14.96
2018-07-13 | 12:00 | 2018-07-13 12:00 | 15.294
2018-07-13 | 12:30 | 2018-07-13 12:30 | 15.629
2018-07-13 | 13:00 | 2018-07-13 13:00 | 15.939
2018-07-13 | 13:30 | 2018-07-13 13:30 | 16.153
2018-07-13 | 14:00 | 2018-07-13 14:00 | 16.392
2018-07-13 | 14:30 | 2018-07-13 14:30 | 16.487
2018-07-13 | 15:00 | 2018-07-13 15:00 | 16.534
2018-07-13 | 15:30 | 2018-07-13 15:30 | 16.534
2018-07-13 | 16:00 | 2018-07-13 16:00 | 16.463
2018-07-13 | 16:30 | 2018-07-13 16:30 | 16.415
2018-07-13 | 17:00 | 2018-07-13 17:00 | 16.296
2018-07-13 | 17:30 | 2018-07-13 17:30 | 16.153
2018-07-13 | 18:00 | 2018-07-13 18:00 | 15.963
2018-07-13 | 18:30 | 2018-07-13 18:30 | 15.724
2018-07-13 | 19:00 | 2018-07-13 19:00 | 15.509
2018-07-13 | 19:30 | 2018-07-13 19:30 | 15.27
2018-07-13 | 20:00 | 2018-07-13 20:00 | 15.008
2018-07-13 | 20:30 | 2018-07-13 20:30 | 14.745
2018-07-13 | 21:00 | 2018-07-13 21:00 | 14.505
2018-07-13 | 21:30 | 2018-07-13 21:30 | 14.29
2018-07-13 | 22:00 | 2018-07-13 22:00 | 14.098
2018-07-13 | 22:30 | 2018-07-13 22:30 | 13.906
2018-07-13 | 23:00 | 2018-07-13 23:00 | 13.762
2018-07-13 | 23:30 | 2018-07-13 23:30 | 13.642 | 14.2231 | 12.268 | 16.534 | 1.5069 | 4.266
2018-07-14 | 0:00 | 2018-07-14 | 13.546
2018-07-14 | 0:30 | 2018-07-14 00:30 | 13.449
2018-07-14 | 1:00 | 2018-07-14 01:00 | 13.353
2018-07-14 | 1:30 | 2018-07-14 01:30 | 13.257
2018-07-14 | 2:00 | 2018-07-14 02:00 | 13.161
2018-07-14 | 2:30 | 2018-07-14 02:30 | 13.088
2018-07-14 | 3:00 | 2018-07-14 03:00 | 13.04
2018-07-14 | 3:30 | 2018-07-14 03:30 | 12.992
2018-07-14 | 4:00 | 2018-07-14 04:00 | 12.92
2018-07-14 | 4:30 | 2018-07-14 04:30 | 12.896
2018-07-14 | 5:00 | 2018-07-14 05:00 | 12.871
2018-07-14 | 5:30 | 2018-07-14 05:30 | 12.871
2018-07-14 | 6:00 | 2018-07-14 06:00 | 12.871
2018-07-14 | 6:30 | 2018-07-14 06:30 | 12.92
2018-07-14 | 7:00 | 2018-07-14 07:00 | 12.944
2018-07-14 | 7:30 | 2018-07-14 07:30 | 12.992
2018-07-14 | 8:00 | 2018-07-14 08:00 | 13.04
2018-07-14 | 8:30 | 2018-07-14 08:30 | 13.112
2018-07-14 | 9:00 | 2018-07-14 09:00 | 13.305
2018-07-14 | 9:30 | 2018-07-14 09:30 | 13.497
2018-07-14 | 10:00 | 2018-07-14 10:00 | 13.858
2018-07-14 | 10:30 | 2018-07-14 10:30 | 14.17
2018-07-14 | 11:00 | 2018-07-14 11:00 | 14.553
2018-07-14 | 11:30 | 2018-07-14 11:30 | 14.888
2018-07-14 | 12:00 | 2018-07-14 12:00 | 15.27
2018-07-14 | 12:30 | 2018-07-14 12:30 | 15.605
2018-07-14 | 13:00 | 2018-07-14 13:00 | 15.939
2018-07-14 | 13:30 | 2018-07-14 13:30 | 16.272
2018-07-14 | 14:00 | 2018-07-14 14:00 | 16.511
2018-07-14 | 14:30 | 2018-07-14 14:30 | 16.701
2018-07-14 | 15:00 | 2018-07-14 15:00 | 16.796
2018-07-14 | 15:30 | 2018-07-14 15:30 | 16.844
2018-07-14 | 16:00 | 2018-07-14 16:00 | 16.677
2018-07-14 | 16:30 | 2018-07-14 16:30 | 16.558
2018-07-14 | 17:00 | 2018-07-14 17:00 | 16.392
2018-07-14 | 17:30 | 2018-07-14 17:30 | 16.225
2018-07-14 | 18:00 | 2018-07-14 18:00 | 16.034
2018-07-14 | 18:30 | 2018-07-14 18:30 | 15.819
2018-07-14 | 19:00 | 2018-07-14 19:00 | 15.581
2018-07-14 | 19:30 | 2018-07-14 19:30 | 15.318
2018-07-14 | 20:00 | 2018-07-14 20:00 | 15.079
2018-07-14 | 20:30 | 2018-07-14 20:30 | 14.84
2018-07-14 | 21:00 | 2018-07-14 21:00 | 14.577
2018-07-14 | 21:30 | 2018-07-14 21:30 | 14.361
2018-07-14 | 22:00 | 2018-07-14 22:00 | 14.146
2018-07-14 | 22:30 | 2018-07-14 22:30 | 13.93
2018-07-14 | 23:00 | 2018-07-14 23:00 | 13.738
2018-07-14 | 23:30 | 2018-07-14 23:30 | 13.57 | 14.4245 | 12.871 | 16.844 | 1.3891 | 3.973
2018-07-15 | 0:00 | 2018-07-15 | 13.425
2018-07-15 | 0:30 | 2018-07-15 00:30 | 13.281
2018-07-15 | 1:00 | 2018-07-15 01:00 | 13.161
2018-07-15 | 1:30 | 2018-07-15 01:30 | 13.064
2018-07-15 | 2:00 | 2018-07-15 02:00 | 12.968
2018-07-15 | 2:30 | 2018-07-15 02:30 | 12.871
2018-07-15 | 3:00 | 2018-07-15 03:00 | 12.799
2018-07-15 | 3:30 | 2018-07-15 03:30 | 12.727
2018-07-15 | 4:00 | 2018-07-15 04:00 | 12.678
2018-07-15 | 4:30 | 2018-07-15 04:30 | 12.606
2018-07-15 | 5:00 | 2018-07-15 05:00 | 12.558
2018-07-15 | 5:30 | 2018-07-15 05:30 | 12.509
2018-07-15 | 6:00 | 2018-07-15 06:00 | 12.509
2018-07-15 | 6:30 | 2018-07-15 06:30 | 12.534
2018-07-15 | 7:00 | 2018-07-15 07:00 | 12.606
2018-07-15 | 7:30 | 2018-07-15 07:30 | 12.727
2018-07-15 | 8:00 | 2018-07-15 08:00 | 12.847
2018-07-15 | 8:30 | 2018-07-15 08:30 | 12.992
2018-07-15 | 9:00 | 2018-07-15 09:00 | 13.161
2018-07-15 | 9:30 | 2018-07-15 09:30 | 13.233
2018-07-15 | 10:00 | 2018-07-15 10:00 | 13.305
2018-07-15 | 10:30 | 2018-07-15 10:30 | 13.353
2018-07-15 | 11:00 | 2018-07-15 11:00 | 13.401
2018-07-15 | 11:30 | 2018-07-15 11:30 | 13.473
2018-07-15 | 12:00 | 2018-07-15 12:00 | 13.618
2018-07-15 | 12:30 | 2018-07-15 12:30 | 13.762
2018-07-15 | 13:00 | 2018-07-15 13:00 | 13.858
2018-07-15 | 13:30 | 2018-07-15 13:30 | 13.954
2018-07-15 | 14:00 | 2018-07-15 14:00 | 14.29
2018-07-15 | 14:30 | 2018-07-15 14:30 | 14.577
2018-07-15 | 15:00 | 2018-07-15 15:00 | 14.649
2018-07-15 | 15:30 | 2018-07-15 15:30 | 14.673
2018-07-15 | 16:00 | 2018-07-15 16:00 | 14.816
2018-07-15 | 16:30 | 2018-07-15 16:30 | 14.888
2018-07-15 | 17:00 | 2018-07-15 17:00 | 14.936
2018-07-15 | 17:30 | 2018-07-15 17:30 | 14.888
2018-07-15 | 18:00 | 2018-07-15 18:00 | 14.792
2018-07-15 | 18:30 | 2018-07-15 18:30 | 14.721
2018-07-15 | 19:00 | 2018-07-15 19:00 | 14.625
2018-07-15 | 19:30 | 2018-07-15 19:30 | 14.529
2018-07-15 | 20:00 | 2018-07-15 20:00 | 14.385
2018-07-15 | 20:30 | 2018-07-15 20:30 | 14.266
2018-07-15 | 21:00 | 2018-07-15 21:00 | 14.146
2018-07-15 | 21:30 | 2018-07-15 21:30 | 14.002
2018-07-15 | 22:00 | 2018-07-15 22:00 | 13.858
2018-07-15 | 22:30 | 2018-07-15 22:30 | 13.738
2018-07-15 | 23:00 | 2018-07-15 23:00 | 13.618
2018-07-15 | 23:30 | 2018-07-15 23:30 | 13.497 | 13.6224 | 12.509 | 14.936 | 0.78917 | 2.427
2018-07-16 | 0:00 | 2018-07-16 | 13.401
2018-07-16 | 0:30 | 2018-07-16 00:30 | 13.305
2018-07-16 | 1:00 | 2018-07-16 01:00 | 13.209
2018-07-16 | 1:30 | 2018-07-16 01:30 | 13.112
2018-07-16 | 2:00 | 2018-07-16 02:00 | 13.04
2018-07-16 | 2:30 | 2018-07-16 02:30 | 12.968
2018-07-16 | 3:00 | 2018-07-16 03:00 | 12.92
2018-07-16 | 3:30 | 2018-07-16 03:30 | 12.871
2018-07-16 | 4:00 | 2018-07-16 04:00 | 12.799
2018-07-16 | 4:30 | 2018-07-16 04:30 | 12.751
2018-07-16 | 5:00 | 2018-07-16 05:00 | 12.703
2018-07-16 | 5:30 | 2018-07-16 05:30 | 12.678
2018-07-16 | 6:00 | 2018-07-16 06:00 | 12.654
2018-07-16 | 6:30 | 2018-07-16 06:30 | 12.678
2018-07-16 | 7:00 | 2018-07-16 07:00 | 12.727
2018-07-16 | 7:30 | 2018-07-16 07:30 | 12.823
2018-07-16 | 8:00 | 2018-07-16 08:00 | 12.968
2018-07-16 | 8:30 | 2018-07-16 08:30 | 13.185
2018-07-16 | 9:00 | 2018-07-16 09:00 | 13.449
2018-07-16 | 9:30 | 2018-07-16 09:30 | 13.738
2018-07-16 | 10:00 | 2018-07-16 10:00 | 14.05
2018-07-16 | 10:30 | 2018-07-16 10:30 | 14.385
2018-07-16 | 11:00 | 2018-07-16 11:00 | 14.745
2018-07-16 | 11:30 | 2018-07-16 11:30 | 15.103
2018-07-16 | 12:00 | 2018-07-16 12:00 | 15.461
2018-07-16 | 12:30 | 2018-07-16 12:30 | 15.819
2018-07-16 | 13:00 | 2018-07-16 13:00 | 15.986
2018-07-16 | 13:30 | 2018-07-16 13:30 | 16.225
2018-07-16 | 14:00 | 2018-07-16 14:00 | 16.177
2018-07-16 | 14:30 | 2018-07-16 14:30 | 16.368
2018-07-16 | 15:00 | 2018-07-16 15:00 | 16.344
2018-07-16 | 15:30 | 2018-07-16 15:30 | 16.272
2018-07-16 | 16:00 | 2018-07-16 16:00 | 16.177
2018-07-16 | 16:30 | 2018-07-16 16:30 | 15.963
2018-07-16 | 17:00 | 2018-07-16 17:00 | 15.891
2018-07-16 | 17:30 | 2018-07-16 17:30 | 15.652
2018-07-16 | 18:00 | 2018-07-16 18:00 | 15.438
2018-07-16 | 18:30 | 2018-07-16 18:30 | 15.247
2018-07-16 | 19:00 | 2018-07-16 19:00 | 15.008
2018-07-16 | 19:30 | 2018-07-16 19:30 | 14.768
2018-07-16 | 20:00 | 2018-07-16 20:00 | 14.529
2018-07-16 | 20:30 | 2018-07-16 20:30 | 14.314
2018-07-16 | 21:00 | 2018-07-16 21:00 | 14.098
2018-07-16 | 21:30 | 2018-07-16 21:30 | 13.906
2018-07-16 | 22:00 | 2018-07-16 22:00 | 13.714
2018-07-16 | 22:30 | 2018-07-16 22:30 | 13.546
2018-07-16 | 23:00 | 2018-07-16 23:00 | 13.377
2018-07-16 | 23:30 | 2018-07-16 23:30 | 13.257 | 14.2041 | 12.654 | 16.368 | 1.2948 | 3.714
2018-07-17 | 0:00 | 2018-07-17 | 13.137
2018-07-17 | 0:30 | 2018-07-17 00:30 | 13.016
2018-07-17 | 1:00 | 2018-07-17 01:00 | 12.92
2018-07-17 | 1:30 | 2018-07-17 01:30 | 12.823
2018-07-17 | 2:00 | 2018-07-17 02:00 | 12.751
2018-07-17 | 2:30 | 2018-07-17 02:30 | 12.678
2018-07-17 | 3:00 | 2018-07-17 03:00 | 12.582
2018-07-17 | 3:30 | 2018-07-17 03:30 | 12.509
2018-07-17 | 4:00 | 2018-07-17 04:00 | 12.461
2018-07-17 | 4:30 | 2018-07-17 04:30 | 12.413
2018-07-17 | 5:00 | 2018-07-17 05:00 | 12.364
2018-07-17 | 5:30 | 2018-07-17 05:30 | 12.34
2018-07-17 | 6:00 | 2018-07-17 06:00 | 12.34
2018-07-17 | 6:30 | 2018-07-17 06:30 | 12.389
2018-07-17 | 7:00 | 2018-07-17 07:00 | 12.461
2018-07-17 | 7:30 | 2018-07-17 07:30 | 12.582
2018-07-17 | 8:00 | 2018-07-17 08:00 | 12.751
2018-07-17 | 8:30 | 2018-07-17 08:30 | 12.992
2018-07-17 | 9:00 | 2018-07-17 09:00 | 13.281
2018-07-17 | 9:30 | 2018-07-17 09:30 | 13.594
2018-07-17 | 10:00 | 2018-07-17 10:00 | 13.93
2018-07-17 | 10:30 | 2018-07-17 10:30 | 14.29
2018-07-17 | 11:00 | 2018-07-17 11:00 | 14.649
2018-07-17 | 11:30 | 2018-07-17 11:30 | 15.031
2018-07-17 | 12:00 | 2018-07-17 12:00 | 15.414
2018-07-17 | 12:30 | 2018-07-17 12:30 | 15.772
2018-07-17 | 13:00 | 2018-07-17 13:00 | 16.082
2018-07-17 | 13:30 | 2018-07-17 13:30 | 16.368
2018-07-17 | 14:00 | 2018-07-17 14:00 | 16.63
2018-07-17 | 14:30 | 2018-07-17 14:30 | 16.82
2018-07-17 | 15:00 | 2018-07-17 15:00 | 16.844
2018-07-17 | 15:30 | 2018-07-17 15:30 | 16.82
2018-07-17 | 16:00 | 2018-07-17 16:00 | 16.868
2018-07-17 | 16:30 | 2018-07-17 16:30 | 16.82
2018-07-17 | 17:00 | 2018-07-17 17:00 | 16.654
2018-07-17 | 17:30 | 2018-07-17 17:30 | 16.511
2018-07-17 | 18:00 | 2018-07-17 18:00 | 16.272
2018-07-17 | 18:30 | 2018-07-17 18:30 | 16.034
2018-07-17 | 19:00 | 2018-07-17 19:00 | 15.796
2018-07-17 | 19:30 | 2018-07-17 19:30 | 15.509
2018-07-17 | 20:00 | 2018-07-17 20:00 | 15.223
2018-07-17 | 20:30 | 2018-07-17 20:30 | 14.936
2018-07-17 | 21:00 | 2018-07-17 21:00 | 14.673
2018-07-17 | 21:30 | 2018-07-17 21:30 | 14.457
2018-07-17 | 22:00 | 2018-07-17 22:00 | 14.242
2018-07-17 | 22:30 | 2018-07-17 22:30 | 14.05
2018-07-17 | 23:00 | 2018-07-17 23:00 | 13.882
2018-07-17 | 23:30 | 2018-07-17 23:30 | 13.714 | 14.3474 | 12.34 | 16.868 | 1.6269 | 4.528
2018-07-18 | 0:00 | 2018-07-18 | 13.546
2018-07-18 | 0:30 | 2018-07-18 00:30 | 13.401
2018-07-18 | 1:00 | 2018-07-18 01:00 | 13.281
2018-07-18 | 1:30 | 2018-07-18 01:30 | 13.161
2018-07-18 | 2:00 | 2018-07-18 02:00 | 13.064
2018-07-18 | 2:30 | 2018-07-18 02:30 | 12.968
2018-07-18 | 3:00 | 2018-07-18 03:00 | 12.896
2018-07-18 | 3:30 | 2018-07-18 03:30 | 12.799
2018-07-18 | 4:00 | 2018-07-18 04:00 | 12.727
2018-07-18 | 4:30 | 2018-07-18 04:30 | 12.63
2018-07-18 | 5:00 | 2018-07-18 05:00 | 12.582
2018-07-18 | 5:30 | 2018-07-18 05:30 | 12.509
2018-07-18 | 6:00 | 2018-07-18 06:00 | 12.509
2018-07-18 | 6:30 | 2018-07-18 06:30 | 12.534
2018-07-18 | 7:00 | 2018-07-18 07:00 | 12.582
2018-07-18 | 7:30 | 2018-07-18 07:30 | 12.678
2018-07-18 | 8:00 | 2018-07-18 08:00 | 12.823
2018-07-18 | 8:30 | 2018-07-18 08:30 | 13.04
2018-07-18 | 9:00 | 2018-07-18 09:00 | 13.305
2018-07-18 | 9:30 | 2018-07-18 09:30 | 13.594
2018-07-18 | 10:00 | 2018-07-18 10:00 | 13.93
2018-07-18 | 10:30 | 2018-07-18 10:30 | 14.266
2018-07-18 | 11:00 | 2018-07-18 11:00 | 14.601
2018-07-18 | 11:30 | 2018-07-18 11:30 | 14.96
2018-07-18 | 12:00 | 2018-07-18 12:00 | 15.318
2018-07-18 | 12:30 | 2018-07-18 12:30 | 15.676
2018-07-18 | 13:00 | 2018-07-18 13:00 | 15.986
2018-07-18 | 13:30 | 2018-07-18 13:30 | 16.272
2018-07-18 | 14:00 | 2018-07-18 14:00 | 16.511
2018-07-18 | 14:30 | 2018-07-18 14:30 | 16.701
2018-07-18 | 15:00 | 2018-07-18 15:00 | 16.844
2018-07-18 | 15:30 | 2018-07-18 15:30 | 16.915
2018-07-18 | 16:00 | 2018-07-18 16:00 | 16.915
2018-07-18 | 16:30 | 2018-07-18 16:30 | 16.868
2018-07-18 | 17:00 | 2018-07-18 17:00 | 16.749
2018-07-18 | 17:30 | 2018-07-18 17:30 | 16.558
2018-07-18 | 18:00 | 2018-07-18 18:00 | 16.32
2018-07-18 | 18:30 | 2018-07-18 18:30 | 16.082
2018-07-18 | 19:00 | 2018-07-18 19:00 | 15.819
2018-07-18 | 19:30 | 2018-07-18 19:30 | 15.533
2018-07-18 | 20:00 | 2018-07-18 20:00 | 15.223
2018-07-18 | 20:30 | 2018-07-18 20:30 | 14.912
2018-07-18 | 21:00 | 2018-07-18 21:00 | 14.601
2018-07-18 | 21:30 | 2018-07-18 21:30 | 14.337
2018-07-18 | 22:00 | 2018-07-18 22:00 | 14.074
2018-07-18 | 22:30 | 2018-07-18 22:30 | 13.834
2018-07-18 | 23:00 | 2018-07-18 23:00 | 13.594
2018-07-18 | 23:30 | 2018-07-18 23:30 | 13.401 | 14.4048 | 12.509 | 16.915 | 1.5443 | 4.406
2018-07-19 | 0:00 | 2018-07-19 | 13.257
2018-07-19 | 0:30 | 2018-07-19 00:30 | 13.112
2018-07-19 | 1:00 | 2018-07-19 01:00 | 12.968
2018-07-19 | 1:30 | 2018-07-19 01:30 | 12.847
2018-07-19 | 2:00 | 2018-07-19 02:00 | 12.727
2018-07-19 | 2:30 | 2018-07-19 02:30 | 12.63
2018-07-19 | 3:00 | 2018-07-19 03:00 | 12.534
2018-07-19 | 3:30 | 2018-07-19 03:30 | 12.461
2018-07-19 | 4:00 | 2018-07-19 04:00 | 12.364
2018-07-19 | 4:30 | 2018-07-19 04:30 | 12.316
2018-07-19 | 5:00 | 2018-07-19 05:00 | 12.243
2018-07-19 | 5:30 | 2018-07-19 05:30 | 12.219
2018-07-19 | 6:00 | 2018-07-19 06:00 | 12.243
2018-07-19 | 6:30 | 2018-07-19 06:30 | 12.292
2018-07-19 | 7:00 | 2018-07-19 07:00 | 12.34
2018-07-19 | 7:30 | 2018-07-19 07:30 | 12.461
2018-07-19 | 8:00 | 2018-07-19 08:00 | 12.63
2018-07-19 | 8:30 | 2018-07-19 08:30 | 12.847
2018-07-19 | 9:00 | 2018-07-19 09:00 | 13.112
2018-07-19 | 9:30 | 2018-07-19 09:30 | 13.425
2018-07-19 | 10:00 | 2018-07-19 10:00 | 13.762
2018-07-19 | 10:30 | 2018-07-19 10:30 | 14.098
2018-07-19 | 11:00 | 2018-07-19 11:00 | 14.457
2018-07-19 | 11:30 | 2018-07-19 11:30 | 14.816
2018-07-19 | 12:00 | 2018-07-19 12:00 | 15.199
2018-07-19 | 12:30 | 2018-07-19 12:30 | 15.533
2018-07-19 | 13:00 | 2018-07-19 13:00 | 15.843
2018-07-19 | 13:30 | 2018-07-19 13:30 | 16.129
2018-07-19 | 14:00 | 2018-07-19 14:00 | 16.368
2018-07-19 | 14:30 | 2018-07-19 14:30 | 16.558
2018-07-19 | 15:00 | 2018-07-19 15:00 | 16.701
2018-07-19 | 15:30 | 2018-07-19 15:30 | 16.796
2018-07-19 | 16:00 | 2018-07-19 16:00 | 16.796
2018-07-19 | 16:30 | 2018-07-19 16:30 | 16.749
2018-07-19 | 17:00 | 2018-07-19 17:00 | 16.63
2018-07-19 | 17:30 | 2018-07-19 17:30 | 16.463
2018-07-19 | 18:00 | 2018-07-19 18:00 | 16.249
2018-07-19 | 18:30 | 2018-07-19 18:30 | 16.01
2018-07-19 | 19:00 | 2018-07-19 19:00 | 15.748
2018-07-19 | 19:30 | 2018-07-19 19:30 | 15.461
2018-07-19 | 20:00 | 2018-07-19 20:00 | 15.151
2018-07-19 | 20:30 | 2018-07-19 20:30 | 14.864
2018-07-19 | 21:00 | 2018-07-19 21:00 | 14.577
2018-07-19 | 21:30 | 2018-07-19 21:30 | 14.314
2018-07-19 | 22:00 | 2018-07-19 22:00 | 14.05
2018-07-19 | 22:30 | 2018-07-19 22:30 | 13.834
2018-07-19 | 23:00 | 2018-07-19 23:00 | 13.594
2018-07-19 | 23:30 | 2018-07-19 23:30 | 13.401 | 14.2329 | 12.219 | 16.796 | 1.6111 | 4.577
2018-07-20 | 0:00 | 2018-07-20 | 13.233
2018-07-20 | 0:30 | 2018-07-20 00:30 | 13.064
2018-07-20 | 1:00 | 2018-07-20 01:00 | 12.92
2018-07-20 | 1:30 | 2018-07-20 01:30 | 12.799
2018-07-20 | 2:00 | 2018-07-20 02:00 | 12.678
2018-07-20 | 2:30 | 2018-07-20 02:30 | 12.582
2018-07-20 | 3:00 | 2018-07-20 03:00 | 12.509
2018-07-20 | 3:30 | 2018-07-20 03:30 | 12.413
2018-07-20 | 4:00 | 2018-07-20 04:00 | 12.34
2018-07-20 | 4:30 | 2018-07-20 04:30 | 12.268
2018-07-20 | 5:00 | 2018-07-20 05:00 | 12.219
2018-07-20 | 5:30 | 2018-07-20 05:30 | 12.171
2018-07-20 | 6:00 | 2018-07-20 06:00 | 12.171
2018-07-20 | 6:30 | 2018-07-20 06:30 | 12.219
2018-07-20 | 7:00 | 2018-07-20 07:00 | 12.292
2018-07-20 | 7:30 | 2018-07-20 07:30 | 12.413
2018-07-20 | 8:00 | 2018-07-20 08:00 | 12.558
2018-07-20 | 8:30 | 2018-07-20 08:30 | 12.751
2018-07-20 | 9:00 | 2018-07-20 09:00 | 13.016
2018-07-20 | 9:30 | 2018-07-20 09:30 | 13.305
2018-07-20 | 10:00 | 2018-07-20 10:00 | 13.642
2018-07-20 | 10:30 | 2018-07-20 10:30 | 13.978
2018-07-20 | 11:00 | 2018-07-20 11:00 | 14.337
2018-07-20 | 11:30 | 2018-07-20 11:30 | 14.697
2018-07-20 | 12:00 | 2018-07-20 12:00 | 15.055
2018-07-20 | 12:30 | 2018-07-20 12:30 | 15.414
2018-07-20 | 13:00 | 2018-07-20 13:00 | 15.748
2018-07-20 | 13:30 | 2018-07-20 13:30 | 16.034
2018-07-20 | 14:00 | 2018-07-20 14:00 | 16.272
2018-07-20 | 14:30 | 2018-07-20 14:30 | 16.487
2018-07-20 | 15:00 | 2018-07-20 15:00 | 16.63
2018-07-20 | 15:30 | 2018-07-20 15:30 | 16.701
2018-07-20 | 16:00 | 2018-07-20 16:00 | 16.725
2018-07-20 | 16:30 | 2018-07-20 16:30 | 16.677
2018-07-20 | 17:00 | 2018-07-20 17:00 | 16.558
2018-07-20 | 17:30 | 2018-07-20 17:30 | 16.368
2018-07-20 | 18:00 | 2018-07-20 18:00 | 16.129
2018-07-20 | 18:30 | 2018-07-20 18:30 | 15.891
2018-07-20 | 19:00 | 2018-07-20 19:00 | 15.629
2018-07-20 | 19:30 | 2018-07-20 19:30 | 15.342
2018-07-20 | 20:00 | 2018-07-20 20:00 | 15.031
2018-07-20 | 20:30 | 2018-07-20 20:30 | 14.721
2018-07-20 | 21:00 | 2018-07-20 21:00 | 14.457
2018-07-20 | 21:30 | 2018-07-20 21:30 | 14.17
2018-07-20 | 22:00 | 2018-07-20 22:00 | 13.93
2018-07-20 | 22:30 | 2018-07-20 22:30 | 13.69
2018-07-20 | 23:00 | 2018-07-20 23:00 | 13.497
2018-07-20 | 23:30 | 2018-07-20 23:30 | 13.305 | 14.1466 | 12.171 | 16.725 | 1.594 | 4.554
2018-07-21 | 0:00 | 2018-07-21 | 13.137
2018-07-21 | 0:30 | 2018-07-21 00:30 | 12.992
2018-07-21 | 1:00 | 2018-07-21 01:00 | 12.847
2018-07-21 | 1:30 | 2018-07-21 01:30 | 12.727
2018-07-21 | 2:00 | 2018-07-21 02:00 | 12.63
2018-07-21 | 2:30 | 2018-07-21 02:30 | 12.534
2018-07-21 | 3:00 | 2018-07-21 03:00 | 12.461
2018-07-21 | 3:30 | 2018-07-21 03:30 | 12.389
2018-07-21 | 4:00 | 2018-07-21 04:00 | 12.316
2018-07-21 | 4:30 | 2018-07-21 04:30 | 12.243
2018-07-21 | 5:00 | 2018-07-21 05:00 | 12.171
2018-07-21 | 5:30 | 2018-07-21 05:30 | 12.122
2018-07-21 | 6:00 | 2018-07-21 06:00 | 12.098
2018-07-21 | 6:30 | 2018-07-21 06:30 | 12.147
2018-07-21 | 7:00 | 2018-07-21 07:00 | 12.195
2018-07-21 | 7:30 | 2018-07-21 07:30 | 12.292
2018-07-21 | 8:00 | 2018-07-21 08:00 | 12.437
2018-07-21 | 8:30 | 2018-07-21 08:30 | 12.63
2018-07-21 | 9:00 | 2018-07-21 09:00 | 12.871
2018-07-21 | 9:30 | 2018-07-21 09:30 | 13.161
2018-07-21 | 10:00 | 2018-07-21 10:00 | 13.473
2018-07-21 | 10:30 | 2018-07-21 10:30 | 13.834
2018-07-21 | 11:00 | 2018-07-21 11:00 | 14.17
2018-07-21 | 11:30 | 2018-07-21 11:30 | 14.529
2018-07-21 | 12:00 | 2018-07-21 12:00 | 14.888
2018-07-21 | 12:30 | 2018-07-21 12:30 | 15.247
2018-07-21 | 13:00 | 2018-07-21 13:00 | 15.557
2018-07-21 | 13:30 | 2018-07-21 13:30 | 15.867
2018-07-21 | 14:00 | 2018-07-21 14:00 | 16.106
2018-07-21 | 14:30 | 2018-07-21 14:30 | 16.32
2018-07-21 | 15:00 | 2018-07-21 15:00 | 16.463
2018-07-21 | 15:30 | 2018-07-21 15:30 | 16.558
2018-07-21 | 16:00 | 2018-07-21 16:00 | 16.582
2018-07-21 | 16:30 | 2018-07-21 16:30 | 16.534
2018-07-21 | 17:00 | 2018-07-21 17:00 | 16.439
2018-07-21 | 17:30 | 2018-07-21 17:30 | 16.272
2018-07-21 | 18:00 | 2018-07-21 18:00 | 16.082
2018-07-21 | 18:30 | 2018-07-21 18:30 | 15.843
2018-07-21 | 19:00 | 2018-07-21 19:00 | 15.581
2018-07-21 | 19:30 | 2018-07-21 19:30 | 15.318
2018-07-21 | 20:00 | 2018-07-21 20:00 | 15.031
2018-07-21 | 20:30 | 2018-07-21 20:30 | 14.721
2018-07-21 | 21:00 | 2018-07-21 21:00 | 14.457
2018-07-21 | 21:30 | 2018-07-21 21:30 | 14.194
2018-07-21 | 22:00 | 2018-07-21 22:00 | 13.93
2018-07-21 | 22:30 | 2018-07-21 22:30 | 13.69
2018-07-21 | 23:00 | 2018-07-21 23:00 | 13.449
2018-07-21 | 23:30 | 2018-07-21 23:30 | 13.257 | 14.0582 | 12.098 | 16.582 | 1.5717 | 4.484
2018-07-22 | 0:00 | 2018-07-22 | 13.064
2018-07-22 | 0:30 | 2018-07-22 00:30 | 12.92
2018-07-22 | 1:00 | 2018-07-22 01:00 | 12.751
2018-07-22 | 1:30 | 2018-07-22 01:30 | 12.63
2018-07-22 | 2:00 | 2018-07-22 02:00 | 12.509
2018-07-22 | 2:30 | 2018-07-22 02:30 | 12.389
2018-07-22 | 3:00 | 2018-07-22 03:00 | 12.292
2018-07-22 | 3:30 | 2018-07-22 03:30 | 12.195
2018-07-22 | 4:00 | 2018-07-22 04:00 | 12.098
2018-07-22 | 4:30 | 2018-07-22 04:30 | 12.025
2018-07-22 | 5:00 | 2018-07-22 05:00 | 11.953
2018-07-22 | 5:30 | 2018-07-22 05:30 | 11.88
2018-07-22 | 6:00 | 2018-07-22 06:00 | 11.88
2018-07-22 | 6:30 | 2018-07-22 06:30 | 11.904
2018-07-22 | 7:00 | 2018-07-22 07:00 | 11.977
2018-07-22 | 7:30 | 2018-07-22 07:30 | 12.074
2018-07-22 | 8:00 | 2018-07-22 08:00 | 12.243
2018-07-22 | 8:30 | 2018-07-22 08:30 | 12.461
2018-07-22 | 9:00 | 2018-07-22 09:00 | 12.727
2018-07-22 | 9:30 | 2018-07-22 09:30 | 13.016
2018-07-22 | 10:00 | 2018-07-22 10:00 | 13.353
2018-07-22 | 10:30 | 2018-07-22 10:30 | 13.714
2018-07-22 | 11:00 | 2018-07-22 11:00 | 14.074
2018-07-22 | 11:30 | 2018-07-22 11:30 | 14.433
2018-07-22 | 12:00 | 2018-07-22 12:00 | 14.792
2018-07-22 | 12:30 | 2018-07-22 12:30 | 15.151
2018-07-22 | 13:00 | 2018-07-22 13:00 | 15.485
2018-07-22 | 13:30 | 2018-07-22 13:30 | 15.796
2018-07-22 | 14:00 | 2018-07-22 14:00 | 16.058
2018-07-22 | 14:30 | 2018-07-22 14:30 | 16.225
2018-07-22 | 15:00 | 2018-07-22 15:00 | 16.296
2018-07-22 | 15:30 | 2018-07-22 15:30 | 16.415
2018-07-22 | 16:00 | 2018-07-22 16:00 | 16.463
2018-07-22 | 16:30 | 2018-07-22 16:30 | 16.439
2018-07-22 | 17:00 | 2018-07-22 17:00 | 16.32
2018-07-22 | 17:30 | 2018-07-22 17:30 | 16.177
2018-07-22 | 18:00 | 2018-07-22 18:00 | 15.986
2018-07-22 | 18:30 | 2018-07-22 18:30 | 15.772
2018-07-22 | 19:00 | 2018-07-22 19:00 | 15.557
2018-07-22 | 19:30 | 2018-07-22 19:30 | 15.294
2018-07-22 | 20:00 | 2018-07-22 20:00 | 15.031
2018-07-22 | 20:30 | 2018-07-22 20:30 | 14.768
2018-07-22 | 21:00 | 2018-07-22 21:00 | 14.553
2018-07-22 | 21:30 | 2018-07-22 21:30 | 14.337
2018-07-22 | 22:00 | 2018-07-22 22:00 | 14.146
2018-07-22 | 22:30 | 2018-07-22 22:30 | 14.002
2018-07-22 | 23:00 | 2018-07-22 23:00 | 13.858
2018-07-22 | 23:30 | 2018-07-22 23:30 | 13.714 | 13.9833 | 11.88 | 16.463 | 1.6064 | 4.583
2018-07-23 | 0:00 | 2018-07-23 | 13.594
2018-07-23 | 0:30 | 2018-07-23 00:30 | 13.473
2018-07-23 | 1:00 | 2018-07-23 01:00 | 13.377
2018-07-23 | 1:30 | 2018-07-23 01:30 | 13.281
2018-07-23 | 2:00 | 2018-07-23 02:00 | 13.185
2018-07-23 | 2:30 | 2018-07-23 02:30 | 13.088
2018-07-23 | 3:00 | 2018-07-23 03:00 | 13.016
2018-07-23 | 3:30 | 2018-07-23 03:30 | 12.92
2018-07-23 | 4:00 | 2018-07-23 04:00 | 12.871
2018-07-23 | 4:30 | 2018-07-23 04:30 | 12.799
2018-07-23 | 5:00 | 2018-07-23 05:00 | 12.727
2018-07-23 | 5:30 | 2018-07-23 05:30 | 12.703
2018-07-23 | 6:00 | 2018-07-23 06:00 | 12.678
2018-07-23 | 6:30 | 2018-07-23 06:30 | 12.678
2018-07-23 | 7:00 | 2018-07-23 07:00 | 12.727
2018-07-23 | 7:30 | 2018-07-23 07:30 | 12.799
2018-07-23 | 8:00 | 2018-07-23 08:00 | 12.944
2018-07-23 | 8:30 | 2018-07-23 08:30 | 13.137
2018-07-23 | 9:00 | 2018-07-23 09:00 | 13.377
2018-07-23 | 9:30 | 2018-07-23 09:30 | 13.666
2018-07-23 | 10:00 | 2018-07-23 10:00 | 13.954
2018-07-23 | 10:30 | 2018-07-23 10:30 | 14.29
2018-07-23 | 11:00 | 2018-07-23 11:00 | 14.625
2018-07-23 | 11:30 | 2018-07-23 11:30 | 14.984
2018-07-23 | 12:00 | 2018-07-23 12:00 | 15.342
2018-07-23 | 12:30 | 2018-07-23 12:30 | 15.676
2018-07-23 | 13:00 | 2018-07-23 13:00 | 16.01
2018-07-23 | 13:30 | 2018-07-23 13:30 | 16.296
2018-07-23 | 14:00 | 2018-07-23 14:00 | 16.558
2018-07-23 | 14:30 | 2018-07-23 14:30 | 16.749
2018-07-23 | 15:00 | 2018-07-23 15:00 | 16.892
2018-07-23 | 15:30 | 2018-07-23 15:30 | 16.82
2018-07-23 | 16:00 | 2018-07-23 16:00 | 16.749
2018-07-23 | 16:30 | 2018-07-23 16:30 | 16.677
2018-07-23 | 17:00 | 2018-07-23 17:00 | 16.511
2018-07-23 | 17:30 | 2018-07-23 17:30 | 16.344
2018-07-23 | 18:00 | 2018-07-23 18:00 | 16.129
2018-07-23 | 18:30 | 2018-07-23 18:30 | 15.891
2018-07-23 | 19:00 | 2018-07-23 19:00 | 15.652
2018-07-23 | 19:30 | 2018-07-23 19:30 | 15.414
2018-07-23 | 20:00 | 2018-07-23 20:00 | 15.175
2018-07-23 | 20:30 | 2018-07-23 20:30 | 14.96
2018-07-23 | 21:00 | 2018-07-23 21:00 | 14.745
2018-07-23 | 21:30 | 2018-07-23 21:30 | 14.553
2018-07-23 | 22:00 | 2018-07-23 22:00 | 14.361
2018-07-23 | 22:30 | 2018-07-23 22:30 | 14.17
2018-07-23 | 23:00 | 2018-07-23 23:00 | 14.026
2018-07-23 | 23:30 | 2018-07-23 23:30 | 13.882 | 14.4682 | 12.678 | 16.892 | 1.443 | 4.214
2018-07-24 | 0:00 | 2018-07-24 | 13.762
2018-07-24 | 0:30 | 2018-07-24 00:30 | 13.666
2018-07-24 | 1:00 | 2018-07-24 01:00 | 13.594
2018-07-24 | 1:30 | 2018-07-24 01:30 | 13.497
2018-07-24 | 2:00 | 2018-07-24 02:00 | 13.425
2018-07-24 | 2:30 | 2018-07-24 02:30 | 13.353
2018-07-24 | 3:00 | 2018-07-24 03:00 | 13.257
2018-07-24 | 3:30 | 2018-07-24 03:30 | 13.209
2018-07-24 | 4:00 | 2018-07-24 04:00 | 13.137
2018-07-24 | 4:30 | 2018-07-24 04:30 | 13.088
2018-07-24 | 5:00 | 2018-07-24 05:00 | 13.016
2018-07-24 | 5:30 | 2018-07-24 05:30 | 13.016
2018-07-24 | 6:00 | 2018-07-24 06:00 | 12.992
2018-07-24 | 6:30 | 2018-07-24 06:30 | 13.016
2018-07-24 | 7:00 | 2018-07-24 07:00 | 13.064
2018-07-24 | 7:30 | 2018-07-24 07:30 | 13.161
2018-07-24 | 8:00 | 2018-07-24 08:00 | 13.329
2018-07-24 | 8:30 | 2018-07-24 08:30 | 13.497
2018-07-24 | 9:00 | 2018-07-24 09:00 | 13.69
2018-07-24 | 9:30 | 2018-07-24 09:30 | 13.954
2018-07-24 | 10:00 | 2018-07-24 10:00 | 14.266
2018-07-24 | 10:30 | 2018-07-24 10:30 | 14.505
2018-07-24 | 11:00 | 2018-07-24 11:00 | 14.84
2018-07-24 | 11:30 | 2018-07-24 11:30 | 15.175
2018-07-24 | 12:00 | 2018-07-24 12:00 | 15.533
2018-07-24 | 12:30 | 2018-07-24 12:30 | 15.867
2018-07-24 | 13:00 | 2018-07-24 13:00 | 16.177
2018-07-24 | 13:30 | 2018-07-24 13:30 | 16.392
2018-07-24 | 14:00 | 2018-07-24 14:00 | 16.606
2018-07-24 | 14:30 | 2018-07-24 14:30 | 16.796
2018-07-24 | 15:00 | 2018-07-24 15:00 | 16.868
2018-07-24 | 15:30 | 2018-07-24 15:30 | 16.82
2018-07-24 | 16:00 | 2018-07-24 16:00 | 16.701
2018-07-24 | 16:30 | 2018-07-24 16:30 | 16.558
2018-07-24 | 17:00 | 2018-07-24 17:00 | 16.415
2018-07-24 | 17:30 | 2018-07-24 17:30 | 16.249
2018-07-24 | 18:00 | 2018-07-24 18:00 | 16.082
2018-07-24 | 18:30 | 2018-07-24 18:30 | 15.843
2018-07-24 | 19:00 | 2018-07-24 19:00 | 15.629
2018-07-24 | 19:30 | 2018-07-24 19:30 | 15.438
2018-07-24 | 20:00 | 2018-07-24 20:00 | 15.247
2018-07-24 | 20:30 | 2018-07-24 20:30 | 15.031
2018-07-24 | 21:00 | 2018-07-24 21:00 | 14.84
2018-07-24 | 21:30 | 2018-07-24 21:30 | 14.625
2018-07-24 | 22:00 | 2018-07-24 22:00 | 14.433
2018-07-24 | 22:30 | 2018-07-24 22:30 | 14.266
2018-07-24 | 23:00 | 2018-07-24 23:00 | 14.098
2018-07-24 | 23:30 | 2018-07-24 23:30 | 13.93 | 14.624 | 12.992 | 16.868 | 1.3238 | 3.876
2018-07-25 | 0:00 | 2018-07-25 | 13.81
2018-07-25 | 0:30 | 2018-07-25 00:30 | 13.69
2018-07-25 | 1:00 | 2018-07-25 01:00 | 13.57
2018-07-25 | 1:30 | 2018-07-25 01:30 | 13.449
2018-07-25 | 2:00 | 2018-07-25 02:00 | 13.377
2018-07-25 | 2:30 | 2018-07-25 02:30 | 13.281
2018-07-25 | 3:00 | 2018-07-25 03:00 | 13.233
2018-07-25 | 3:30 | 2018-07-25 03:30 | 13.185
2018-07-25 | 4:00 | 2018-07-25 04:00 | 13.137
2018-07-25 | 4:30 | 2018-07-25 04:30 | 13.112
2018-07-25 | 5:00 | 2018-07-25 05:00 | 13.04
2018-07-25 | 5:30 | 2018-07-25 05:30 | 13.016
2018-07-25 | 6:00 | 2018-07-25 06:00 | 12.968
2018-07-25 | 6:30 | 2018-07-25 06:30 | 12.992
2018-07-25 | 7:00 | 2018-07-25 07:00 | 13.016
2018-07-25 | 7:30 | 2018-07-25 07:30 | 13.112
2018-07-25 | 8:00 | 2018-07-25 08:00 | 13.233
2018-07-25 | 8:30 | 2018-07-25 08:30 | 13.401
2018-07-25 | 9:00 | 2018-07-25 09:00 | 13.642
2018-07-25 | 9:30 | 2018-07-25 09:30 | 13.906
2018-07-25 | 10:00 | 2018-07-25 10:00 | 14.218
2018-07-25 | 10:30 | 2018-07-25 10:30 | 14.529
2018-07-25 | 11:00 | 2018-07-25 11:00 | 14.864
2018-07-25 | 11:30 | 2018-07-25 11:30 | 15.199
2018-07-25 | 12:00 | 2018-07-25 12:00 | 15.533
2018-07-25 | 12:30 | 2018-07-25 12:30 | 15.867
2018-07-25 | 13:00 | 2018-07-25 13:00 | 16.082
2018-07-25 | 13:30 | 2018-07-25 13:30 | 16.392
2018-07-25 | 14:00 | 2018-07-25 14:00 | 16.606
2018-07-25 | 14:30 | 2018-07-25 14:30 | 16.773
2018-07-25 | 15:00 | 2018-07-25 15:00 | 16.844
2018-07-25 | 15:30 | 2018-07-25 15:30 | 16.915
2018-07-25 | 16:00 | 2018-07-25 16:00 | 16.892
2018-07-25 | 16:30 | 2018-07-25 16:30 | 16.892
2018-07-25 | 17:00 | 2018-07-25 17:00 | 16.82
2018-07-25 | 17:30 | 2018-07-25 17:30 | 16.654
2018-07-25 | 18:00 | 2018-07-25 18:00 | 16.463
2018-07-25 | 18:30 | 2018-07-25 18:30 | 16.249
2018-07-25 | 19:00 | 2018-07-25 19:00 | 16.034
2018-07-25 | 19:30 | 2018-07-25 19:30 | 15.772
2018-07-25 | 20:00 | 2018-07-25 20:00 | 15.485
2018-07-25 | 20:30 | 2018-07-25 20:30 | 15.223
2018-07-25 | 21:00 | 2018-07-25 21:00 | 14.96
2018-07-25 | 21:30 | 2018-07-25 21:30 | 14.721
2018-07-25 | 22:00 | 2018-07-25 22:00 | 14.481
2018-07-25 | 22:30 | 2018-07-25 22:30 | 14.266
2018-07-25 | 23:00 | 2018-07-25 23:00 | 14.074
2018-07-25 | 23:30 | 2018-07-25 23:30 | 13.882 | 14.6846 | 12.968 | 16.915 | 1.4119 | 3.947
2018-07-26 | 0:00 | 2018-07-26 | 13.714
2018-07-26 | 0:30 | 2018-07-26 00:30 | 13.57
2018-07-26 | 1:00 | 2018-07-26 01:00 | 13.449
2018-07-26 | 1:30 | 2018-07-26 01:30 | 13.305
2018-07-26 | 2:00 | 2018-07-26 02:00 | 13.209
2018-07-26 | 2:30 | 2018-07-26 02:30 | 13.112
2018-07-26 | 3:00 | 2018-07-26 03:00 | 13.016
2018-07-26 | 3:30 | 2018-07-26 03:30 | 12.92
2018-07-26 | 4:00 | 2018-07-26 04:00 | 12.847
2018-07-26 | 4:30 | 2018-07-26 04:30 | 12.775
2018-07-26 | 5:00 | 2018-07-26 05:00 | 12.703
2018-07-26 | 5:30 | 2018-07-26 05:30 | 12.654
2018-07-26 | 6:00 | 2018-07-26 06:00 | 12.654
2018-07-26 | 6:30 | 2018-07-26 06:30 | 12.654
2018-07-26 | 7:00 | 2018-07-26 07:00 | 12.727
2018-07-26 | 7:30 | 2018-07-26 07:30 | 12.823
2018-07-26 | 8:00 | 2018-07-26 08:00 | 12.968
2018-07-26 | 8:30 | 2018-07-26 08:30 | 13.161
2018-07-26 | 9:00 | 2018-07-26 09:00 | 13.401
2018-07-26 | 9:30 | 2018-07-26 09:30 | 13.69
2018-07-26 | 10:00 | 2018-07-26 10:00 | 13.978
2018-07-26 | 10:30 | 2018-07-26 10:30 | 14.314
2018-07-26 | 11:00 | 2018-07-26 11:00 | 14.649
2018-07-26 | 11:30 | 2018-07-26 11:30 | 14.96
2018-07-26 | 12:00 | 2018-07-26 12:00 | 15.294
2018-07-26 | 12:30 | 2018-07-26 12:30 | 15.629
2018-07-26 | 13:00 | 2018-07-26 13:00 | 15.939
2018-07-26 | 13:30 | 2018-07-26 13:30 | 16.225
2018-07-26 | 14:00 | 2018-07-26 14:00 | 16.463
2018-07-26 | 14:30 | 2018-07-26 14:30 | 16.63
2018-07-26 | 15:00 | 2018-07-26 15:00 | 16.796
2018-07-26 | 15:30 | 2018-07-26 15:30 | 16.868
2018-07-26 | 16:00 | 2018-07-26 16:00 | 16.892
2018-07-26 | 16:30 | 2018-07-26 16:30 | 16.82
2018-07-26 | 17:00 | 2018-07-26 17:00 | 16.725
2018-07-26 | 17:30 | 2018-07-26 17:30 | 16.558
2018-07-26 | 18:00 | 2018-07-26 18:00 | 16.368
2018-07-26 | 18:30 | 2018-07-26 18:30 | 16.129
2018-07-26 | 19:00 | 2018-07-26 19:00 | 15.891
2018-07-26 | 19:30 | 2018-07-26 19:30 | 15.629
2018-07-26 | 20:00 | 2018-07-26 20:00 | 15.342
2018-07-26 | 20:30 | 2018-07-26 20:30 | 15.055
2018-07-26 | 21:00 | 2018-07-26 21:00 | 14.792
2018-07-26 | 21:30 | 2018-07-26 21:30 | 14.529
2018-07-26 | 22:00 | 2018-07-26 22:00 | 14.314
2018-07-26 | 22:30 | 2018-07-26 22:30 | 14.074
2018-07-26 | 23:00 | 2018-07-26 23:00 | 13.882
2018-07-26 | 23:30 | 2018-07-26 23:30 | 13.69 | 14.4956 | 12.654 | 16.892 | 1.4745 | 4.238
2018-07-27 | 0:00 | 2018-07-27 | 13.522
2018-07-27 | 0:30 | 2018-07-27 00:30 | 13.377
2018-07-27 | 1:00 | 2018-07-27 01:00 | 13.257
2018-07-27 | 1:30 | 2018-07-27 01:30 | 13.137
2018-07-27 | 2:00 | 2018-07-27 02:00 | 13.016
2018-07-27 | 2:30 | 2018-07-27 02:30 | 12.92
2018-07-27 | 3:00 | 2018-07-27 03:00 | 12.823
2018-07-27 | 3:30 | 2018-07-27 03:30 | 12.727
2018-07-27 | 4:00 | 2018-07-27 04:00 | 12.654
2018-07-27 | 4:30 | 2018-07-27 04:30 | 12.606
2018-07-27 | 5:00 | 2018-07-27 05:00 | 12.534
2018-07-27 | 5:30 | 2018-07-27 05:30 | 12.485
2018-07-27 | 6:00 | 2018-07-27 06:00 | 12.485
2018-07-27 | 6:30 | 2018-07-27 06:30 | 12.509
2018-07-27 | 7:00 | 2018-07-27 07:00 | 12.558
2018-07-27 | 7:30 | 2018-07-27 07:30 | 12.654
2018-07-27 | 8:00 | 2018-07-27 08:00 | 12.799
2018-07-27 | 8:30 | 2018-07-27 08:30 | 12.992
2018-07-27 | 9:00 | 2018-07-27 09:00 | 13.233
2018-07-27 | 9:30 | 2018-07-27 09:30 | 13.497
2018-07-27 | 10:00 | 2018-07-27 10:00 | 13.81
2018-07-27 | 10:30 | 2018-07-27 10:30 | 14.146
2018-07-27 | 11:00 | 2018-07-27 11:00 | 14.481
2018-07-27 | 11:30 | 2018-07-27 11:30 | 14.816
2018-07-27 | 12:00 | 2018-07-27 12:00 | 15.175
2018-07-27 | 12:30 | 2018-07-27 12:30 | 15.509
2018-07-27 | 13:00 | 2018-07-27 13:00 | 15.843
2018-07-27 | 13:30 | 2018-07-27 13:30 | 16.106
2018-07-27 | 14:00 | 2018-07-27 14:00 | 16.344
2018-07-27 | 14:30 | 2018-07-27 14:30 | 16.534
2018-07-27 | 15:00 | 2018-07-27 15:00 | 16.654
2018-07-27 | 15:30 | 2018-07-27 15:30 | 16.749
2018-07-27 | 16:00 | 2018-07-27 16:00 | 16.749
2018-07-27 | 16:30 | 2018-07-27 16:30 | 16.701
2018-07-27 | 17:00 | 2018-07-27 17:00 | 16.582
2018-07-27 | 17:30 | 2018-07-27 17:30 | 16.415
2018-07-27 | 18:00 | 2018-07-27 18:00 | 16.225
2018-07-27 | 18:30 | 2018-07-27 18:30 | 15.986
2018-07-27 | 19:00 | 2018-07-27 19:00 | 15.748
2018-07-27 | 19:30 | 2018-07-27 19:30 | 15.485
2018-07-27 | 20:00 | 2018-07-27 20:00 | 15.175
2018-07-27 | 20:30 | 2018-07-27 20:30 | 14.912
2018-07-27 | 21:00 | 2018-07-27 21:00 | 14.649
2018-07-27 | 21:30 | 2018-07-27 21:30 | 14.409
2018-07-27 | 22:00 | 2018-07-27 22:00 | 14.194
2018-07-27 | 22:30 | 2018-07-27 22:30 | 14.002
2018-07-27 | 23:00 | 2018-07-27 23:00 | 13.81
2018-07-27 | 23:30 | 2018-07-27 23:30 | 13.666 | 14.3471 | 12.485 | 16.749 | 1.4921 | 4.264
2018-07-28 | 0:00 | 2018-07-28 | 13.522
2018-07-28 | 0:30 | 2018-07-28 00:30 | 13.377
2018-07-28 | 1:00 | 2018-07-28 01:00 | 13.257
2018-07-28 | 1:30 | 2018-07-28 01:30 | 13.161
2018-07-28 | 2:00 | 2018-07-28 02:00 | 13.064
2018-07-28 | 2:30 | 2018-07-28 02:30 | 12.968
2018-07-28 | 3:00 | 2018-07-28 03:00 | 12.847
2018-07-28 | 3:30 | 2018-07-28 03:30 | 12.775
2018-07-28 | 4:00 | 2018-07-28 04:00 | 12.703
2018-07-28 | 4:30 | 2018-07-28 04:30 | 12.654
2018-07-28 | 5:00 | 2018-07-28 05:00 | 12.582
2018-07-28 | 5:30 | 2018-07-28 05:30 | 12.534
2018-07-28 | 6:00 | 2018-07-28 06:00 | 12.534
2018-07-28 | 6:30 | 2018-07-28 06:30 | 12.534
2018-07-28 | 7:00 | 2018-07-28 07:00 | 12.606
2018-07-28 | 7:30 | 2018-07-28 07:30 | 12.703
2018-07-28 | 8:00 | 2018-07-28 08:00 | 12.823
2018-07-28 | 8:30 | 2018-07-28 08:30 | 13.016
2018-07-28 | 9:00 | 2018-07-28 09:00 | 13.257
2018-07-28 | 9:30 | 2018-07-28 09:30 | 13.546
2018-07-28 | 10:00 | 2018-07-28 10:00 | 13.858
2018-07-28 | 10:30 | 2018-07-28 10:30 | 14.194
2018-07-28 | 11:00 | 2018-07-28 11:00 | 14.529
2018-07-28 | 11:30 | 2018-07-28 11:30 | 14.888
2018-07-28 | 12:00 | 2018-07-28 12:00 | 15.223
2018-07-28 | 12:30 | 2018-07-28 12:30 | 15.557
2018-07-28 | 13:00 | 2018-07-28 13:00 | 15.891
2018-07-28 | 13:30 | 2018-07-28 13:30 | 16.153
2018-07-28 | 14:00 | 2018-07-28 14:00 | 16.368
2018-07-28 | 14:30 | 2018-07-28 14:30 | 16.534
2018-07-28 | 15:00 | 2018-07-28 15:00 | 16.677
2018-07-28 | 15:30 | 2018-07-28 15:30 | 16.725
2018-07-28 | 16:00 | 2018-07-28 16:00 | 16.725
2018-07-28 | 16:30 | 2018-07-28 16:30 | 16.654
2018-07-28 | 17:00 | 2018-07-28 17:00 | 16.534
2018-07-28 | 17:30 | 2018-07-28 17:30 | 16.344
2018-07-28 | 18:00 | 2018-07-28 18:00 | 16.129
2018-07-28 | 18:30 | 2018-07-28 18:30 | 15.891
2018-07-28 | 19:00 | 2018-07-28 19:00 | 15.629
2018-07-28 | 19:30 | 2018-07-28 19:30 | 15.342
2018-07-28 | 20:00 | 2018-07-28 20:00 | 15.031
2018-07-28 | 20:30 | 2018-07-28 20:30 | 14.721
2018-07-28 | 21:00 | 2018-07-28 21:00 | 14.457
2018-07-28 | 21:30 | 2018-07-28 21:30 | 14.218
2018-07-28 | 22:00 | 2018-07-28 22:00 | 13.978
2018-07-28 | 22:30 | 2018-07-28 22:30 | 13.762
2018-07-28 | 23:00 | 2018-07-28 23:00 | 13.57
2018-07-28 | 23:30 | 2018-07-28 23:30 | 13.401 | 14.3218 | 12.534 | 16.725 | 1.4705 | 4.191
2018-07-29 | 0:00 | 2018-07-29 | 13.257
2018-07-29 | 0:30 | 2018-07-29 00:30 | 13.112
2018-07-29 | 1:00 | 2018-07-29 01:00 | 12.992
2018-07-29 | 1:30 | 2018-07-29 01:30 | 12.871
2018-07-29 | 2:00 | 2018-07-29 02:00 | 12.775
2018-07-29 | 2:30 | 2018-07-29 02:30 | 12.678
2018-07-29 | 3:00 | 2018-07-29 03:00 | 12.606
2018-07-29 | 3:30 | 2018-07-29 03:30 | 12.534
2018-07-29 | 4:00 | 2018-07-29 04:00 | 12.461
2018-07-29 | 4:30 | 2018-07-29 04:30 | 12.389
2018-07-29 | 5:00 | 2018-07-29 05:00 | 12.316
2018-07-29 | 5:30 | 2018-07-29 05:30 | 12.292
2018-07-29 | 6:00 | 2018-07-29 06:00 | 12.292
2018-07-29 | 6:30 | 2018-07-29 06:30 | 12.316
2018-07-29 | 7:00 | 2018-07-29 07:00 | 12.364
2018-07-29 | 7:30 | 2018-07-29 07:30 | 12.485
2018-07-29 | 8:00 | 2018-07-29 08:00 | 12.63
2018-07-29 | 8:30 | 2018-07-29 08:30 | 12.847
2018-07-29 | 9:00 | 2018-07-29 09:00 | 13.088
2018-07-29 | 9:30 | 2018-07-29 09:30 | 13.377
2018-07-29 | 10:00 | 2018-07-29 10:00 | 13.69
2018-07-29 | 10:30 | 2018-07-29 10:30 | 14.026
2018-07-29 | 11:00 | 2018-07-29 11:00 | 14.385
2018-07-29 | 11:30 | 2018-07-29 11:30 | 14.721
2018-07-29 | 12:00 | 2018-07-29 12:00 | 15.031
2018-07-29 | 12:30 | 2018-07-29 12:30 | 15.366
2018-07-29 | 13:00 | 2018-07-29 13:00 | 15.676
2018-07-29 | 13:30 | 2018-07-29 13:30 | 15.939
2018-07-29 | 14:00 | 2018-07-29 14:00 | 16.177
2018-07-29 | 14:30 | 2018-07-29 14:30 | 16.368
2018-07-29 | 15:00 | 2018-07-29 15:00 | 16.487
2018-07-29 | 15:30 | 2018-07-29 15:30 | 16.558
2018-07-29 | 16:00 | 2018-07-29 16:00 | 16.558
2018-07-29 | 16:30 | 2018-07-29 16:30 | 16.511
2018-07-29 | 17:00 | 2018-07-29 17:00 | 16.415
2018-07-29 | 17:30 | 2018-07-29 17:30 | 16.272
2018-07-29 | 18:00 | 2018-07-29 18:00 | 16.082
2018-07-29 | 18:30 | 2018-07-29 18:30 | 15.891
2018-07-29 | 19:00 | 2018-07-29 19:00 | 15.652
2018-07-29 | 19:30 | 2018-07-29 19:30 | 15.39
2018-07-29 | 20:00 | 2018-07-29 20:00 | 15.127
2018-07-29 | 20:30 | 2018-07-29 20:30 | 14.864
2018-07-29 | 21:00 | 2018-07-29 21:00 | 14.601
2018-07-29 | 21:30 | 2018-07-29 21:30 | 14.361
2018-07-29 | 22:00 | 2018-07-29 22:00 | 14.146
2018-07-29 | 22:30 | 2018-07-29 22:30 | 13.954
2018-07-29 | 23:00 | 2018-07-29 23:00 | 13.786
2018-07-29 | 23:30 | 2018-07-29 23:30 | 13.618 | 14.1945 | 12.292 | 16.558 | 1.5124 | 4.266
2018-07-30 | 0:00 | 2018-07-30 | 13.473
2018-07-30 | 0:30 | 2018-07-30 00:30 | 13.305
2018-07-30 | 1:00 | 2018-07-30 01:00 | 13.185
2018-07-30 | 1:30 | 2018-07-30 01:30 | 13.064
2018-07-30 | 2:00 | 2018-07-30 02:00 | 12.968
2018-07-30 | 2:30 | 2018-07-30 02:30 | 12.871
2018-07-30 | 3:00 | 2018-07-30 03:00 | 12.799
2018-07-30 | 3:30 | 2018-07-30 03:30 | 12.727
2018-07-30 | 4:00 | 2018-07-30 04:00 | 12.703
2018-07-30 | 4:30 | 2018-07-30 04:30 | 12.654
2018-07-30 | 5:00 | 2018-07-30 05:00 | 12.606
2018-07-30 | 5:30 | 2018-07-30 05:30 | 12.606
2018-07-30 | 6:00 | 2018-07-30 06:00 | 12.582
2018-07-30 | 6:30 | 2018-07-30 06:30 | 12.63
2018-07-30 | 7:00 | 2018-07-30 07:00 | 12.703
2018-07-30 | 7:30 | 2018-07-30 07:30 | 12.775
2018-07-30 | 8:00 | 2018-07-30 08:00 | 12.896
2018-07-30 | 8:30 | 2018-07-30 08:30 | 13.04
2018-07-30 | 9:00 | 2018-07-30 09:00 | 13.233
2018-07-30 | 9:30 | 2018-07-30 09:30 | 13.473
2018-07-30 | 10:00 | 2018-07-30 10:00 | 13.69
2018-07-30 | 10:30 | 2018-07-30 10:30 | 13.93
2018-07-30 | 11:00 | 2018-07-30 11:00 | 14.122
2018-07-30 | 11:30 | 2018-07-30 11:30 | 14.481
2018-07-30 | 12:00 | 2018-07-30 12:00 | 14.721
2018-07-30 | 12:30 | 2018-07-30 12:30 | 14.96
2018-07-30 | 13:00 | 2018-07-30 13:00 | 15.247
2018-07-30 | 13:30 | 2018-07-30 13:30 | 15.485
2018-07-30 | 14:00 | 2018-07-30 14:00 | 15.629
2018-07-30 | 14:30 | 2018-07-30 14:30 | 15.772
2018-07-30 | 15:00 | 2018-07-30 15:00 | 15.772
2018-07-30 | 15:30 | 2018-07-30 15:30 | 15.796
2018-07-30 | 16:00 | 2018-07-30 16:00 | 15.819
2018-07-30 | 16:30 | 2018-07-30 16:30 | 15.867
2018-07-30 | 17:00 | 2018-07-30 17:00 | 15.772
2018-07-30 | 17:30 | 2018-07-30 17:30 | 15.676
2018-07-30 | 18:00 | 2018-07-30 18:00 | 15.533
2018-07-30 | 18:30 | 2018-07-30 18:30 | 15.366
2018-07-30 | 19:00 | 2018-07-30 19:00 | 15.199
2018-07-30 | 19:30 | 2018-07-30 19:30 | 14.984
2018-07-30 | 20:00 | 2018-07-30 20:00 | 14.768
2018-07-30 | 20:30 | 2018-07-30 20:30 | 14.577
2018-07-30 | 21:00 | 2018-07-30 21:00 | 14.385
2018-07-30 | 21:30 | 2018-07-30 21:30 | 14.194
2018-07-30 | 22:00 | 2018-07-30 22:00 | 14.026
2018-07-30 | 22:30 | 2018-07-30 22:30 | 13.858
2018-07-30 | 23:00 | 2018-07-30 23:00 | 13.714
2018-07-30 | 23:30 | 2018-07-30 23:30 | 13.594 | 14.0673 | 12.582 | 15.867 | 1.1614 | 3.285
2018-07-31 | 0:00 | 2018-07-31 | 13.473
2018-07-31 | 0:30 | 2018-07-31 00:30 | 13.377
2018-07-31 | 1:00 | 2018-07-31 01:00 | 13.281
2018-07-31 | 1:30 | 2018-07-31 01:30 | 13.209
2018-07-31 | 2:00 | 2018-07-31 02:00 | 13.137
2018-07-31 | 2:30 | 2018-07-31 02:30 | 13.112
2018-07-31 | 3:00 | 2018-07-31 03:00 | 13.064
2018-07-31 | 3:30 | 2018-07-31 03:30 | 13.04
2018-07-31 | 4:00 | 2018-07-31 04:00 | 12.992
2018-07-31 | 4:30 | 2018-07-31 04:30 | 12.968
2018-07-31 | 5:00 | 2018-07-31 05:00 | 12.92
2018-07-31 | 5:30 | 2018-07-31 05:30 | 12.92
2018-07-31 | 6:00 | 2018-07-31 06:00 | 12.896
2018-07-31 | 6:30 | 2018-07-31 06:30 | 12.92
2018-07-31 | 7:00 | 2018-07-31 07:00 | 12.968
2018-07-31 | 7:30 | 2018-07-31 07:30 | 13.04
2018-07-31 | 8:00 | 2018-07-31 08:00 | 13.161
2018-07-31 | 8:30 | 2018-07-31 08:30 | 13.329
2018-07-31 | 9:00 | 2018-07-31 09:00 | 13.546
2018-07-31 | 9:30 | 2018-07-31 09:30 | 13.786
2018-07-31 | 10:00 | 2018-07-31 10:00 | 14.026
2018-07-31 | 10:30 | 2018-07-31 10:30 | 14.266
2018-07-31 | 11:00 | 2018-07-31 11:00 | 14.577
2018-07-31 | 11:30 | 2018-07-31 11:30 | 14.888
2018-07-31 | 12:00 | 2018-07-31 12:00 | 15.199
2018-07-31 | 12:30 | 2018-07-31 12:30 | 15.509
2018-07-31 | 13:00 | 2018-07-31 13:00 | 15.796
2018-07-31 | 13:30 | 2018-07-31 13:30 | 16.034
2018-07-31 | 14:00 | 2018-07-31 14:00 | 16.225
2018-07-31 | 14:30 | 2018-07-31 14:30 | 16.368
2018-07-31 | 15:00 | 2018-07-31 15:00 | 16.463
2018-07-31 | 15:30 | 2018-07-31 15:30 | 16.511
2018-07-31 | 16:00 | 2018-07-31 16:00 | 16.487
2018-07-31 | 16:30 | 2018-07-31 16:30 | 16.368
2018-07-31 | 17:00 | 2018-07-31 17:00 | 16.249
2018-07-31 | 17:30 | 2018-07-31 17:30 | 16.082
2018-07-31 | 18:00 | 2018-07-31 18:00 | 15.915
2018-07-31 | 18:30 | 2018-07-31 18:30 | 15.748
2018-07-31 | 19:00 | 2018-07-31 19:00 | 15.533
2018-07-31 | 19:30 | 2018-07-31 19:30 | 15.318
2018-07-31 | 20:00 | 2018-07-31 20:00 | 15.079
2018-07-31 | 20:30 | 2018-07-31 20:30 | 14.864
2018-07-31 | 21:00 | 2018-07-31 21:00 | 14.649
2018-07-31 | 21:30 | 2018-07-31 21:30 | 14.457
2018-07-31 | 22:00 | 2018-07-31 22:00 | 14.266
2018-07-31 | 22:30 | 2018-07-31 22:30 | 14.074
2018-07-31 | 23:00 | 2018-07-31 23:00 | 13.93
2018-07-31 | 23:30 | 2018-07-31 23:30 | 13.786 | 14.4126 | 12.896 | 16.511 | 1.2801 | 3.615
2018-08-01 | 0:00 | 2018-08-01 | 13.666
2018-08-01 | 0:30 | 2018-08-01 00:30 | 13.522
2018-08-01 | 1:00 | 2018-08-01 01:00 | 13.449
2018-08-01 | 1:30 | 2018-08-01 01:30 | 13.377
2018-08-01 | 2:00 | 2018-08-01 02:00 | 13.305
2018-08-01 | 2:30 | 2018-08-01 02:30 | 13.233
2018-08-01 | 3:00 | 2018-08-01 03:00 | 13.185
2018-08-01 | 3:30 | 2018-08-01 03:30 | 13.112
2018-08-01 | 4:00 | 2018-08-01 04:00 | 13.064
2018-08-01 | 4:30 | 2018-08-01 04:30 | 13.016
2018-08-01 | 5:00 | 2018-08-01 05:00 | 12.968
2018-08-01 | 5:30 | 2018-08-01 05:30 | 12.92
2018-08-01 | 6:00 | 2018-08-01 06:00 | 12.92
2018-08-01 | 6:30 | 2018-08-01 06:30 | 12.92
2018-08-01 | 7:00 | 2018-08-01 07:00 | 12.968
2018-08-01 | 7:30 | 2018-08-01 07:30 | 13.04
2018-08-01 | 8:00 | 2018-08-01 08:00 | 13.161
2018-08-01 | 8:30 | 2018-08-01 08:30 | 13.305
2018-08-01 | 9:00 | 2018-08-01 09:00 | 13.473
2018-08-01 | 9:30 | 2018-08-01 09:30 | 13.642
2018-08-01 | 10:00 | 2018-08-01 10:00 | 13.858
2018-08-01 | 10:30 | 2018-08-01 10:30 | 14.122
2018-08-01 | 11:00 | 2018-08-01 11:00 | 14.385
2018-08-01 | 11:30 | 2018-08-01 11:30 | 14.649
2018-08-01 | 12:00 | 2018-08-01 12:00 | 14.912
2018-08-01 | 12:30 | 2018-08-01 12:30 | 15.175
2018-08-01 | 13:00 | 2018-08-01 13:00 | 15.438
2018-08-01 | 13:30 | 2018-08-01 13:30 | 15.676
2018-08-01 | 14:00 | 2018-08-01 14:00 | 15.891
2018-08-01 | 14:30 | 2018-08-01 14:30 | 16.058
2018-08-01 | 15:00 | 2018-08-01 15:00 | 16.153
2018-08-01 | 15:30 | 2018-08-01 15:30 | 16.201
2018-08-01 | 16:00 | 2018-08-01 16:00 | 16.225
2018-08-01 | 16:30 | 2018-08-01 16:30 | 16.153
2018-08-01 | 17:00 | 2018-08-01 17:00 | 16.082
2018-08-01 | 17:30 | 2018-08-01 17:30 | 15.963
2018-08-01 | 18:00 | 2018-08-01 18:00 | 15.796
2018-08-01 | 18:30 | 2018-08-01 18:30 | 15.605
2018-08-01 | 19:00 | 2018-08-01 19:00 | 15.39
2018-08-01 | 19:30 | 2018-08-01 19:30 | 15.151
2018-08-01 | 20:00 | 2018-08-01 20:00 | 14.912
2018-08-01 | 20:30 | 2018-08-01 20:30 | 14.673
2018-08-01 | 21:00 | 2018-08-01 21:00 | 14.457
2018-08-01 | 21:30 | 2018-08-01 21:30 | 14.242
2018-08-01 | 22:00 | 2018-08-01 22:00 | 14.05
2018-08-01 | 22:30 | 2018-08-01 22:30 | 13.882
2018-08-01 | 23:00 | 2018-08-01 23:00 | 13.69
2018-08-01 | 23:30 | 2018-08-01 23:30 | 13.546 | 14.3038 | 12.92 | 16.225 | 1.156 | 3.305
2018-08-02 | 0:00 | 2018-08-02 | 13.401
2018-08-02 | 0:30 | 2018-08-02 00:30 | 13.257
2018-08-02 | 1:00 | 2018-08-02 01:00 | 13.161
2018-08-02 | 1:30 | 2018-08-02 01:30 | 13.04
2018-08-02 | 2:00 | 2018-08-02 02:00 | 12.944
2018-08-02 | 2:30 | 2018-08-02 02:30 | 12.847
2018-08-02 | 3:00 | 2018-08-02 03:00 | 12.751
2018-08-02 | 3:30 | 2018-08-02 03:30 | 12.703
2018-08-02 | 4:00 | 2018-08-02 04:00 | 12.63
2018-08-02 | 4:30 | 2018-08-02 04:30 | 12.582
2018-08-02 | 5:00 | 2018-08-02 05:00 | 12.534
2018-08-02 | 5:30 | 2018-08-02 05:30 | 12.485
2018-08-02 | 6:00 | 2018-08-02 06:00 | 12.461
2018-08-02 | 6:30 | 2018-08-02 06:30 | 12.461
2018-08-02 | 7:00 | 2018-08-02 07:00 | 12.534
2018-08-02 | 7:30 | 2018-08-02 07:30 | 12.606
2018-08-02 | 8:00 | 2018-08-02 08:00 | 12.727
2018-08-02 | 8:30 | 2018-08-02 08:30 | 12.92
2018-08-02 | 9:00 | 2018-08-02 09:00 | 13.112
2018-08-02 | 9:30 | 2018-08-02 09:30 | 13.377
2018-08-02 | 10:00 | 2018-08-02 10:00 | 13.642
2018-08-02 | 10:30 | 2018-08-02 10:30 | 13.93
2018-08-02 | 11:00 | 2018-08-02 11:00 | 14.266
2018-08-02 | 11:30 | 2018-08-02 11:30 | 14.529
2018-08-02 | 12:00 | 2018-08-02 12:00 | 14.792
2018-08-02 | 12:30 | 2018-08-02 12:30 | 15.008
2018-08-02 | 13:00 | 2018-08-02 13:00 | 15.318
2018-08-02 | 13:30 | 2018-08-02 13:30 | 15.485
2018-08-02 | 14:00 | 2018-08-02 14:00 | 15.724
2018-08-02 | 14:30 | 2018-08-02 14:30 | 15.843
2018-08-02 | 15:00 | 2018-08-02 15:00 | 15.963
2018-08-02 | 15:30 | 2018-08-02 15:30 | 16.034
2018-08-02 | 16:00 | 2018-08-02 16:00 | 16.034
2018-08-02 | 16:30 | 2018-08-02 16:30 | 15.986
2018-08-02 | 17:00 | 2018-08-02 17:00 | 15.891
2018-08-02 | 17:30 | 2018-08-02 17:30 | 15.748
2018-08-02 | 18:00 | 2018-08-02 18:00 | 15.605
2018-08-02 | 18:30 | 2018-08-02 18:30 | 15.414
2018-08-02 | 19:00 | 2018-08-02 19:00 | 15.199
2018-08-02 | 19:30 | 2018-08-02 19:30 | 14.96
2018-08-02 | 20:00 | 2018-08-02 20:00 | 14.721
2018-08-02 | 20:30 | 2018-08-02 20:30 | 14.457
2018-08-02 | 21:00 | 2018-08-02 21:00 | 14.242
2018-08-02 | 21:30 | 2018-08-02 21:30 | 14.026
2018-08-02 | 22:00 | 2018-08-02 22:00 | 13.81
2018-08-02 | 22:30 | 2018-08-02 22:30 | 13.642
2018-08-02 | 23:00 | 2018-08-02 23:00 | 13.473
2018-08-02 | 23:30 | 2018-08-02 23:30 | 13.329 | 14.0334 | 12.461 | 16.034 | 1.2467 | 3.573
2018-08-03 | 0:00 | 2018-08-03 | 13.161
2018-08-03 | 0:30 | 2018-08-03 00:30 | 13.016
2018-08-03 | 1:00 | 2018-08-03 01:00 | 12.871
2018-08-03 | 1:30 | 2018-08-03 01:30 | 12.775
2018-08-03 | 2:00 | 2018-08-03 02:00 | 12.678
2018-08-03 | 2:30 | 2018-08-03 02:30 | 12.582
2018-08-03 | 3:00 | 2018-08-03 03:00 | 12.509
2018-08-03 | 3:30 | 2018-08-03 03:30 | 12.437
2018-08-03 | 4:00 | 2018-08-03 04:00 | 12.389
2018-08-03 | 4:30 | 2018-08-03 04:30 | 12.316
2018-08-03 | 5:00 | 2018-08-03 05:00 | 12.243
2018-08-03 | 5:30 | 2018-08-03 05:30 | 12.195
2018-08-03 | 6:00 | 2018-08-03 06:00 | 12.147
2018-08-03 | 6:30 | 2018-08-03 06:30 | 12.147
2018-08-03 | 7:00 | 2018-08-03 07:00 | 12.195
2018-08-03 | 7:30 | 2018-08-03 07:30 | 12.292
2018-08-03 | 8:00 | 2018-08-03 08:00 | 12.413
2018-08-03 | 8:30 | 2018-08-03 08:30 | 12.582
2018-08-03 | 9:00 | 2018-08-03 09:00 | 12.799
2018-08-03 | 9:30 | 2018-08-03 09:30 | 13.064
2018-08-03 | 10:00 | 2018-08-03 10:00 | 13.353
2018-08-03 | 10:30 | 2018-08-03 10:30 | 13.666
2018-08-03 | 11:00 | 2018-08-03 11:00 | 14.002
2018-08-03 | 11:30 | 2018-08-03 11:30 | 14.314
2018-08-03 | 12:00 | 2018-08-03 12:00 | 14.649
2018-08-03 | 12:30 | 2018-08-03 12:30 | 14.96
2018-08-03 | 13:00 | 2018-08-03 13:00 | 15.247
2018-08-03 | 13:30 | 2018-08-03 13:30 | 15.509
2018-08-03 | 14:00 | 2018-08-03 14:00 | 15.7
2018-08-03 | 14:30 | 2018-08-03 14:30 | 15.867
2018-08-03 | 15:00 | 2018-08-03 15:00 | 15.986
2018-08-03 | 15:30 | 2018-08-03 15:30 | 16.034
2018-08-03 | 16:00 | 2018-08-03 16:00 | 16.034
2018-08-03 | 16:30 | 2018-08-03 16:30 | 15.963
2018-08-03 | 17:00 | 2018-08-03 17:00 | 15.843
2018-08-03 | 17:30 | 2018-08-03 17:30 | 15.652
2018-08-03 | 18:00 | 2018-08-03 18:00 | 15.461
2018-08-03 | 18:30 | 2018-08-03 18:30 | 15.247
2018-08-03 | 19:00 | 2018-08-03 19:00 | 15.008
2018-08-03 | 19:30 | 2018-08-03 19:30 | 14.745
2018-08-03 | 20:00 | 2018-08-03 20:00 | 14.481
2018-08-03 | 20:30 | 2018-08-03 20:30 | 14.218
2018-08-03 | 21:00 | 2018-08-03 21:00 | 13.978
2018-08-03 | 21:30 | 2018-08-03 21:30 | 13.738
2018-08-03 | 22:00 | 2018-08-03 22:00 | 13.522
2018-08-03 | 22:30 | 2018-08-03 22:30 | 13.329
2018-08-03 | 23:00 | 2018-08-03 23:00 | 13.137
2018-08-03 | 23:30 | 2018-08-03 23:30 | 12.992 | 13.8218 | 12.147 | 16.034 | 1.3483 | 3.887
2018-08-04 | 0:00 | 2018-08-04 | 12.871
2018-08-04 | 0:30 | 2018-08-04 00:30 | 12.751
2018-08-04 | 1:00 | 2018-08-04 01:00 | 12.654
2018-08-04 | 1:30 | 2018-08-04 01:30 | 12.534
2018-08-04 | 2:00 | 2018-08-04 02:00 | 12.437
2018-08-04 | 2:30 | 2018-08-04 02:30 | 12.364
2018-08-04 | 3:00 | 2018-08-04 03:00 | 12.292
2018-08-04 | 3:30 | 2018-08-04 03:30 | 12.219
2018-08-04 | 4:00 | 2018-08-04 04:00 | 12.171
2018-08-04 | 4:30 | 2018-08-04 04:30 | 12.098
2018-08-04 | 5:00 | 2018-08-04 05:00 | 12.05
2018-08-04 | 5:30 | 2018-08-04 05:30 | 12.001
2018-08-04 | 6:00 | 2018-08-04 06:00 | 12.001
2018-08-04 | 6:30 | 2018-08-04 06:30 | 12.025
2018-08-04 | 7:00 | 2018-08-04 07:00 | 12.098
2018-08-04 | 7:30 | 2018-08-04 07:30 | 12.171
2018-08-04 | 8:00 | 2018-08-04 08:00 | 12.316
2018-08-04 | 8:30 | 2018-08-04 08:30 | 12.509
2018-08-04 | 9:00 | 2018-08-04 09:00 | 12.727
2018-08-04 | 9:30 | 2018-08-04 09:30 | 13.016
2018-08-04 | 10:00 | 2018-08-04 10:00 | 13.281
2018-08-04 | 10:30 | 2018-08-04 10:30 | 13.594
2018-08-04 | 11:00 | 2018-08-04 11:00 | 13.906
2018-08-04 | 11:30 | 2018-08-04 11:30 | 14.242
2018-08-04 | 12:00 | 2018-08-04 12:00 | 14.577
2018-08-04 | 12:30 | 2018-08-04 12:30 | 14.888
2018-08-04 | 13:00 | 2018-08-04 13:00 | 15.175
2018-08-04 | 13:30 | 2018-08-04 13:30 | 15.39
2018-08-04 | 14:00 | 2018-08-04 14:00 | 15.605
2018-08-04 | 14:30 | 2018-08-04 14:30 | 15.724
2018-08-04 | 15:00 | 2018-08-04 15:00 | 15.772
2018-08-04 | 15:30 | 2018-08-04 15:30 | 15.748
2018-08-04 | 16:00 | 2018-08-04 16:00 | 15.748
2018-08-04 | 16:30 | 2018-08-04 16:30 | 15.557
2018-08-04 | 17:00 | 2018-08-04 17:00 | 15.461
2018-08-04 | 17:30 | 2018-08-04 17:30 | 15.247
2018-08-04 | 18:00 | 2018-08-04 18:00 | 15.055
2018-08-04 | 18:30 | 2018-08-04 18:30 | 14.864
2018-08-04 | 19:00 | 2018-08-04 19:00 | 14.625
2018-08-04 | 19:30 | 2018-08-04 19:30 | 14.385
2018-08-04 | 20:00 | 2018-08-04 20:00 | 14.146
2018-08-04 | 20:30 | 2018-08-04 20:30 | 13.93
2018-08-04 | 21:00 | 2018-08-04 21:00 | 13.738
2018-08-04 | 21:30 | 2018-08-04 21:30 | 13.594
2018-08-04 | 22:00 | 2018-08-04 22:00 | 13.425
2018-08-04 | 22:30 | 2018-08-04 22:30 | 13.281
2018-08-04 | 23:00 | 2018-08-04 23:00 | 13.137
2018-08-04 | 23:30 | 2018-08-04 23:30 | 13.016 | 13.6337 | 12.001 | 15.772 | 1.3058 | 3.771
2018-08-05 | 0:00 | 2018-08-05 | 12.871
2018-08-05 | 0:30 | 2018-08-05 00:30 | 12.751
2018-08-05 | 1:00 | 2018-08-05 01:00 | 12.63
2018-08-05 | 1:30 | 2018-08-05 01:30 | 12.534
2018-08-05 | 2:00 | 2018-08-05 02:00 | 12.485
2018-08-05 | 2:30 | 2018-08-05 02:30 | 12.413
2018-08-05 | 3:00 | 2018-08-05 03:00 | 12.364
2018-08-05 | 3:30 | 2018-08-05 03:30 | 12.292
2018-08-05 | 4:00 | 2018-08-05 04:00 | 12.243
2018-08-05 | 4:30 | 2018-08-05 04:30 | 12.171
2018-08-05 | 5:00 | 2018-08-05 05:00 | 12.122
2018-08-05 | 5:30 | 2018-08-05 05:30 | 12.05
2018-08-05 | 6:00 | 2018-08-05 06:00 | 12.025
2018-08-05 | 6:30 | 2018-08-05 06:30 | 12.025
2018-08-05 | 7:00 | 2018-08-05 07:00 | 12.074
2018-08-05 | 7:30 | 2018-08-05 07:30 | 12.171
2018-08-05 | 8:00 | 2018-08-05 08:00 | 12.292
2018-08-05 | 8:30 | 2018-08-05 08:30 | 12.485
2018-08-05 | 9:00 | 2018-08-05 09:00 | 12.727
2018-08-05 | 9:30 | 2018-08-05 09:30 | 12.992
2018-08-05 | 10:00 | 2018-08-05 10:00 | 13.281
2018-08-05 | 10:30 | 2018-08-05 10:30 | 13.594
2018-08-05 | 11:00 | 2018-08-05 11:00 | 13.93
2018-08-05 | 11:30 | 2018-08-05 11:30 | 14.266
2018-08-05 | 12:00 | 2018-08-05 12:00 | 14.601
2018-08-05 | 12:30 | 2018-08-05 12:30 | 14.912
2018-08-05 | 13:00 | 2018-08-05 13:00 | 15.199
2018-08-05 | 13:30 | 2018-08-05 13:30 | 15.438
2018-08-05 | 14:00 | 2018-08-05 14:00 | 15.652
2018-08-05 | 14:30 | 2018-08-05 14:30 | 15.819
2018-08-05 | 15:00 | 2018-08-05 15:00 | 15.939
2018-08-05 | 15:30 | 2018-08-05 15:30 | 15.986
2018-08-05 | 16:00 | 2018-08-05 16:00 | 15.986
2018-08-05 | 16:30 | 2018-08-05 16:30 | 15.915
2018-08-05 | 17:00 | 2018-08-05 17:00 | 15.796
2018-08-05 | 17:30 | 2018-08-05 17:30 | 15.629
2018-08-05 | 18:00 | 2018-08-05 18:00 | 15.438
2018-08-05 | 18:30 | 2018-08-05 18:30 | 15.223
2018-08-05 | 19:00 | 2018-08-05 19:00 | 14.984
2018-08-05 | 19:30 | 2018-08-05 19:30 | 14.721
2018-08-05 | 20:00 | 2018-08-05 20:00 | 14.457
2018-08-05 | 20:30 | 2018-08-05 20:30 | 14.17
2018-08-05 | 21:00 | 2018-08-05 21:00 | 13.93
2018-08-05 | 21:30 | 2018-08-05 21:30 | 13.69
2018-08-05 | 22:00 | 2018-08-05 22:00 | 13.522
2018-08-05 | 22:30 | 2018-08-05 22:30 | 13.353
2018-08-05 | 23:00 | 2018-08-05 23:00 | 13.209
2018-08-05 | 23:30 | 2018-08-05 23:30 | 13.064 | 13.7379 | 12.025 | 15.986 | 1.3889 | 3.961
2018-08-06 | 0:00 | 2018-08-06 | 12.944
2018-08-06 | 0:30 | 2018-08-06 00:30 | 12.799
2018-08-06 | 1:00 | 2018-08-06 01:00 | 12.678
2018-08-06 | 1:30 | 2018-08-06 01:30 | 12.582
2018-08-06 | 2:00 | 2018-08-06 02:00 | 12.485
2018-08-06 | 2:30 | 2018-08-06 02:30 | 12.364
2018-08-06 | 3:00 | 2018-08-06 03:00 | 12.292
2018-08-06 | 3:30 | 2018-08-06 03:30 | 12.219
2018-08-06 | 4:00 | 2018-08-06 04:00 | 12.147
2018-08-06 | 4:30 | 2018-08-06 04:30 | 12.098
2018-08-06 | 5:00 | 2018-08-06 05:00 | 12.025
2018-08-06 | 5:30 | 2018-08-06 05:30 | 11.977
2018-08-06 | 6:00 | 2018-08-06 06:00 | 11.953
2018-08-06 | 6:30 | 2018-08-06 06:30 | 11.977
2018-08-06 | 7:00 | 2018-08-06 07:00 | 12.05
2018-08-06 | 7:30 | 2018-08-06 07:30 | 12.147
2018-08-06 | 8:00 | 2018-08-06 08:00 | 12.268
2018-08-06 | 8:30 | 2018-08-06 08:30 | 12.461
2018-08-06 | 9:00 | 2018-08-06 09:00 | 12.678
2018-08-06 | 9:30 | 2018-08-06 09:30 | 12.944
2018-08-06 | 10:00 | 2018-08-06 10:00 | 13.257
2018-08-06 | 10:30 | 2018-08-06 10:30 | 13.57
2018-08-06 | 11:00 | 2018-08-06 11:00 | 13.906
2018-08-06 | 11:30 | 2018-08-06 11:30 | 14.242
2018-08-06 | 12:00 | 2018-08-06 12:00 | 14.577
2018-08-06 | 12:30 | 2018-08-06 12:30 | 14.888
2018-08-06 | 13:00 | 2018-08-06 13:00 | 15.199
2018-08-06 | 13:30 | 2018-08-06 13:30 | 15.461
2018-08-06 | 14:00 | 2018-08-06 14:00 | 15.676
2018-08-06 | 14:30 | 2018-08-06 14:30 | 15.843
2018-08-06 | 15:00 | 2018-08-06 15:00 | 15.986
2018-08-06 | 15:30 | 2018-08-06 15:30 | 16.058
2018-08-06 | 16:00 | 2018-08-06 16:00 | 16.058
2018-08-06 | 16:30 | 2018-08-06 16:30 | 16.01
2018-08-06 | 17:00 | 2018-08-06 17:00 | 15.915
2018-08-06 | 17:30 | 2018-08-06 17:30 | 15.772
2018-08-06 | 18:00 | 2018-08-06 18:00 | 15.581
2018-08-06 | 18:30 | 2018-08-06 18:30 | 15.39
2018-08-06 | 19:00 | 2018-08-06 19:00 | 15.151
2018-08-06 | 19:30 | 2018-08-06 19:30 | 14.912
2018-08-06 | 20:00 | 2018-08-06 20:00 | 14.625
2018-08-06 | 20:30 | 2018-08-06 20:30 | 14.361
2018-08-06 | 21:00 | 2018-08-06 21:00 | 14.122
2018-08-06 | 21:30 | 2018-08-06 21:30 | 13.882
2018-08-06 | 22:00 | 2018-08-06 22:00 | 13.69
2018-08-06 | 22:30 | 2018-08-06 22:30 | 13.473
2018-08-06 | 23:00 | 2018-08-06 23:00 | 13.305
2018-08-06 | 23:30 | 2018-08-06 23:30 | 13.161 | 13.7741 | 11.953 | 16.058 | 1.4395 | 4.105
2018-08-07 | 0:00 | 2018-08-07 | 13.064
2018-08-07 | 0:30 | 2018-08-07 00:30 | 12.944
2018-08-07 | 1:00 | 2018-08-07 01:00 | 12.823
2018-08-07 | 1:30 | 2018-08-07 01:30 | 12.727
2018-08-07 | 2:00 | 2018-08-07 02:00 | 12.63
2018-08-07 | 2:30 | 2018-08-07 02:30 | 12.558
2018-08-07 | 3:00 | 2018-08-07 03:00 | 12.461
2018-08-07 | 3:30 | 2018-08-07 03:30 | 12.389
2018-08-07 | 4:00 | 2018-08-07 04:00 | 12.34
2018-08-07 | 4:30 | 2018-08-07 04:30 | 12.268
2018-08-07 | 5:00 | 2018-08-07 05:00 | 12.219
2018-08-07 | 5:30 | 2018-08-07 05:30 | 12.171
2018-08-07 | 6:00 | 2018-08-07 06:00 | 12.147
2018-08-07 | 6:30 | 2018-08-07 06:30 | 12.171
2018-08-07 | 7:00 | 2018-08-07 07:00 | 12.219
2018-08-07 | 7:30 | 2018-08-07 07:30 | 12.316
2018-08-07 | 8:00 | 2018-08-07 08:00 | 12.437
2018-08-07 | 8:30 | 2018-08-07 08:30 | 12.63
2018-08-07 | 9:00 | 2018-08-07 09:00 | 12.847
2018-08-07 | 9:30 | 2018-08-07 09:30 | 13.137
2018-08-07 | 10:00 | 2018-08-07 10:00 | 13.449
2018-08-07 | 10:30 | 2018-08-07 10:30 | 13.762
2018-08-07 | 11:00 | 2018-08-07 11:00 | 14.098
2018-08-07 | 11:30 | 2018-08-07 11:30 | 14.433
2018-08-07 | 12:00 | 2018-08-07 12:00 | 14.768
2018-08-07 | 12:30 | 2018-08-07 12:30 | 15.103
2018-08-07 | 13:00 | 2018-08-07 13:00 | 15.39
2018-08-07 | 13:30 | 2018-08-07 13:30 | 15.676
2018-08-07 | 14:00 | 2018-08-07 14:00 | 15.915
2018-08-07 | 14:30 | 2018-08-07 14:30 | 16.082
2018-08-07 | 15:00 | 2018-08-07 15:00 | 16.225
2018-08-07 | 15:30 | 2018-08-07 15:30 | 16.296
2018-08-07 | 16:00 | 2018-08-07 16:00 | 16.32
2018-08-07 | 16:30 | 2018-08-07 16:30 | 16.272
2018-08-07 | 17:00 | 2018-08-07 17:00 | 16.153
2018-08-07 | 17:30 | 2018-08-07 17:30 | 16.01
2018-08-07 | 18:00 | 2018-08-07 18:00 | 15.843
2018-08-07 | 18:30 | 2018-08-07 18:30 | 15.629
2018-08-07 | 19:00 | 2018-08-07 19:00 | 15.39
2018-08-07 | 19:30 | 2018-08-07 19:30 | 15.127
2018-08-07 | 20:00 | 2018-08-07 20:00 | 14.864
2018-08-07 | 20:30 | 2018-08-07 20:30 | 14.601
2018-08-07 | 21:00 | 2018-08-07 21:00 | 14.385
2018-08-07 | 21:30 | 2018-08-07 21:30 | 14.146
2018-08-07 | 22:00 | 2018-08-07 22:00 | 13.954
2018-08-07 | 22:30 | 2018-08-07 22:30 | 13.786
2018-08-07 | 23:00 | 2018-08-07 23:00 | 13.594
2018-08-07 | 23:30 | 2018-08-07 23:30 | 13.449 | 13.9837 | 12.147 | 16.32 | 1.4656 | 4.173
2018-08-08 | 0:00 | 2018-08-08 | 13.305
2018-08-08 | 0:30 | 2018-08-08 00:30 | 13.161
2018-08-08 | 1:00 | 2018-08-08 01:00 | 13.016
2018-08-08 | 1:30 | 2018-08-08 01:30 | 12.92
2018-08-08 | 2:00 | 2018-08-08 02:00 | 12.823
2018-08-08 | 2:30 | 2018-08-08 02:30 | 12.751
2018-08-08 | 3:00 | 2018-08-08 03:00 | 12.678
2018-08-08 | 3:30 | 2018-08-08 03:30 | 12.606
2018-08-08 | 4:00 | 2018-08-08 04:00 | 12.558
2018-08-08 | 4:30 | 2018-08-08 04:30 | 12.485
2018-08-08 | 5:00 | 2018-08-08 05:00 | 12.437
2018-08-08 | 5:30 | 2018-08-08 05:30 | 12.389
2018-08-08 | 6:00 | 2018-08-08 06:00 | 12.389
2018-08-08 | 6:30 | 2018-08-08 06:30 | 12.389
2018-08-08 | 7:00 | 2018-08-08 07:00 | 12.437
2018-08-08 | 7:30 | 2018-08-08 07:30 | 12.534
2018-08-08 | 8:00 | 2018-08-08 08:00 | 12.654
2018-08-08 | 8:30 | 2018-08-08 08:30 | 12.847
2018-08-08 | 9:00 | 2018-08-08 09:00 | 13.088
2018-08-08 | 9:30 | 2018-08-08 09:30 | 13.353
2018-08-08 | 10:00 | 2018-08-08 10:00 | 13.666
2018-08-08 | 10:30 | 2018-08-08 10:30 | 13.978
2018-08-08 | 11:00 | 2018-08-08 11:00 | 14.314
2018-08-08 | 11:30 | 2018-08-08 11:30 | 14.673
2018-08-08 | 12:00 | 2018-08-08 12:00 | 15.008
2018-08-08 | 12:30 | 2018-08-08 12:30 | 15.366
2018-08-08 | 13:00 | 2018-08-08 13:00 | 15.676
2018-08-08 | 13:30 | 2018-08-08 13:30 | 15.939
2018-08-08 | 14:00 | 2018-08-08 14:00 | 16.177
2018-08-08 | 14:30 | 2018-08-08 14:30 | 16.344
2018-08-08 | 15:00 | 2018-08-08 15:00 | 16.487
2018-08-08 | 15:30 | 2018-08-08 15:30 | 16.558
2018-08-08 | 16:00 | 2018-08-08 16:00 | 16.582
2018-08-08 | 16:30 | 2018-08-08 16:30 | 16.534
2018-08-08 | 17:00 | 2018-08-08 17:00 | 16.415
2018-08-08 | 17:30 | 2018-08-08 17:30 | 16.272
2018-08-08 | 18:00 | 2018-08-08 18:00 | 16.082
2018-08-08 | 18:30 | 2018-08-08 18:30 | 15.867
2018-08-08 | 19:00 | 2018-08-08 19:00 | 15.629
2018-08-08 | 19:30 | 2018-08-08 19:30 | 15.366
2018-08-08 | 20:00 | 2018-08-08 20:00 | 15.103
2018-08-08 | 20:30 | 2018-08-08 20:30 | 14.84
2018-08-08 | 21:00 | 2018-08-08 21:00 | 14.601
2018-08-08 | 21:30 | 2018-08-08 21:30 | 14.385
2018-08-08 | 22:00 | 2018-08-08 22:00 | 14.17
2018-08-08 | 22:30 | 2018-08-08 22:30 | 13.978
2018-08-08 | 23:00 | 2018-08-08 23:00 | 13.786
2018-08-08 | 23:30 | 2018-08-08 23:30 | 13.642 | 14.2137 | 12.389 | 16.582 | 1.4839 | 4.193
2018-08-09 | 0:00 | 2018-08-09 | 13.497
2018-08-09 | 0:30 | 2018-08-09 00:30 | 13.353
2018-08-09 | 1:00 | 2018-08-09 01:00 | 13.257
2018-08-09 | 1:30 | 2018-08-09 01:30 | 13.185
2018-08-09 | 2:00 | 2018-08-09 02:00 | 13.112
2018-08-09 | 2:30 | 2018-08-09 02:30 | 13.04
2018-08-09 | 3:00 | 2018-08-09 03:00 | 12.992
2018-08-09 | 3:30 | 2018-08-09 03:30 | 12.968
2018-08-09 | 4:00 | 2018-08-09 04:00 | 12.92
2018-08-09 | 4:30 | 2018-08-09 04:30 | 12.896
2018-08-09 | 5:00 | 2018-08-09 05:00 | 12.871
2018-08-09 | 5:30 | 2018-08-09 05:30 | 12.823
2018-08-09 | 6:00 | 2018-08-09 06:00 | 12.823
2018-08-09 | 6:30 | 2018-08-09 06:30 | 12.823
2018-08-09 | 7:00 | 2018-08-09 07:00 | 12.871
2018-08-09 | 7:30 | 2018-08-09 07:30 | 12.968
2018-08-09 | 8:00 | 2018-08-09 08:00 | 13.088
2018-08-09 | 8:30 | 2018-08-09 08:30 | 13.257
2018-08-09 | 9:00 | 2018-08-09 09:00 | 13.449
2018-08-09 | 9:30 | 2018-08-09 09:30 | 13.714
2018-08-09 | 10:00 | 2018-08-09 10:00 | 13.978
2018-08-09 | 10:30 | 2018-08-09 10:30 | 14.29
2018-08-09 | 11:00 | 2018-08-09 11:00 | 14.601
2018-08-09 | 11:30 | 2018-08-09 11:30 | 14.936
2018-08-09 | 12:00 | 2018-08-09 12:00 | 15.247
2018-08-09 | 12:30 | 2018-08-09 12:30 | 15.581
2018-08-09 | 13:00 | 2018-08-09 13:00 | 15.891
2018-08-09 | 13:30 | 2018-08-09 13:30 | 16.129
2018-08-09 | 14:00 | 2018-08-09 14:00 | 16.368
2018-08-09 | 14:30 | 2018-08-09 14:30 | 16.534
2018-08-09 | 15:00 | 2018-08-09 15:00 | 16.654
2018-08-09 | 15:30 | 2018-08-09 15:30 | 16.725
2018-08-09 | 16:00 | 2018-08-09 16:00 | 16.749
2018-08-09 | 16:30 | 2018-08-09 16:30 | 16.677
2018-08-09 | 17:00 | 2018-08-09 17:00 | 16.582
2018-08-09 | 17:30 | 2018-08-09 17:30 | 16.415
2018-08-09 | 18:00 | 2018-08-09 18:00 | 16.225
2018-08-09 | 18:30 | 2018-08-09 18:30 | 16.01
2018-08-09 | 19:00 | 2018-08-09 19:00 | 15.772
2018-08-09 | 19:30 | 2018-08-09 19:30 | 15.509
2018-08-09 | 20:00 | 2018-08-09 20:00 | 15.247
2018-08-09 | 20:30 | 2018-08-09 20:30 | 14.984
2018-08-09 | 21:00 | 2018-08-09 21:00 | 14.745
2018-08-09 | 21:30 | 2018-08-09 21:30 | 14.529
2018-08-09 | 22:00 | 2018-08-09 22:00 | 14.314
2018-08-09 | 22:30 | 2018-08-09 22:30 | 14.122
2018-08-09 | 23:00 | 2018-08-09 23:00 | 13.954
2018-08-09 | 23:30 | 2018-08-09 23:30 | 13.786 | 14.4679 | 12.823 | 16.749 | 1.4008 | 3.926
2018-08-10 | 0:00 | 2018-08-10 | 13.666
2018-08-10 | 0:30 | 2018-08-10 00:30 | 13.546
2018-08-10 | 1:00 | 2018-08-10 01:00 | 13.449
2018-08-10 | 1:30 | 2018-08-10 01:30 | 13.353
2018-08-10 | 2:00 | 2018-08-10 02:00 | 13.281
2018-08-10 | 2:30 | 2018-08-10 02:30 | 13.209
2018-08-10 | 3:00 | 2018-08-10 03:00 | 13.185
2018-08-10 | 3:30 | 2018-08-10 03:30 | 13.137
2018-08-10 | 4:00 | 2018-08-10 04:00 | 13.088
2018-08-10 | 4:30 | 2018-08-10 04:30 | 13.04
2018-08-10 | 5:00 | 2018-08-10 05:00 | 12.992
2018-08-10 | 5:30 | 2018-08-10 05:30 | 12.944
2018-08-10 | 6:00 | 2018-08-10 06:00 | 12.92
2018-08-10 | 6:30 | 2018-08-10 06:30 | 12.92
2018-08-10 | 7:00 | 2018-08-10 07:00 | 12.944
2018-08-10 | 7:30 | 2018-08-10 07:30 | 13.016
2018-08-10 | 8:00 | 2018-08-10 08:00 | 13.112
2018-08-10 | 8:30 | 2018-08-10 08:30 | 13.257
2018-08-10 | 9:00 | 2018-08-10 09:00 | 13.449
2018-08-10 | 9:30 | 2018-08-10 09:30 | 13.666
2018-08-10 | 10:00 | 2018-08-10 10:00 | 13.906
2018-08-10 | 10:30 | 2018-08-10 10:30 | 14.17
2018-08-10 | 11:00 | 2018-08-10 11:00 | 14.457
2018-08-10 | 11:30 | 2018-08-10 11:30 | 14.721
2018-08-10 | 12:00 | 2018-08-10 12:00 | 14.984
2018-08-10 | 12:30 | 2018-08-10 12:30 | 15.27
2018-08-10 | 13:00 | 2018-08-10 13:00 | 15.509
2018-08-10 | 13:30 | 2018-08-10 13:30 | 15.724
2018-08-10 | 14:00 | 2018-08-10 14:00 | 15.915
2018-08-10 | 14:30 | 2018-08-10 14:30 | 16.058
2018-08-10 | 15:00 | 2018-08-10 15:00 | 16.153
2018-08-10 | 15:30 | 2018-08-10 15:30 | 16.201
2018-08-10 | 16:00 | 2018-08-10 16:00 | 16.201
2018-08-10 | 16:30 | 2018-08-10 16:30 | 16.153
2018-08-10 | 17:00 | 2018-08-10 17:00 | 16.082
2018-08-10 | 17:30 | 2018-08-10 17:30 | 15.939
2018-08-10 | 18:00 | 2018-08-10 18:00 | 15.772
2018-08-10 | 18:30 | 2018-08-10 18:30 | 15.581
2018-08-10 | 19:00 | 2018-08-10 19:00 | 15.39
2018-08-10 | 19:30 | 2018-08-10 19:30 | 15.199
2018-08-10 | 20:00 | 2018-08-10 20:00 | 14.984
2018-08-10 | 20:30 | 2018-08-10 20:30 | 14.768
2018-08-10 | 21:00 | 2018-08-10 21:00 | 14.553
2018-08-10 | 21:30 | 2018-08-10 21:30 | 14.361
2018-08-10 | 22:00 | 2018-08-10 22:00 | 14.17
2018-08-10 | 22:30 | 2018-08-10 22:30 | 14.002
2018-08-10 | 23:00 | 2018-08-10 23:00 | 13.858
2018-08-10 | 23:30 | 2018-08-10 23:30 | 13.69 | 14.3322 | 12.92 | 16.201 | 1.1583 | 3.281
2018-08-11 | 0:00 | 2018-08-11 | 13.594
2018-08-11 | 0:30 | 2018-08-11 00:30 | 13.473
2018-08-11 | 1:00 | 2018-08-11 01:00 | 13.401
2018-08-11 | 1:30 | 2018-08-11 01:30 | 13.305
2018-08-11 | 2:00 | 2018-08-11 02:00 | 13.257
2018-08-11 | 2:30 | 2018-08-11 02:30 | 13.209
2018-08-11 | 3:00 | 2018-08-11 03:00 | 13.161
2018-08-11 | 3:30 | 2018-08-11 03:30 | 13.112
2018-08-11 | 4:00 | 2018-08-11 04:00 | 13.088
2018-08-11 | 4:30 | 2018-08-11 04:30 | 13.04
2018-08-11 | 5:00 | 2018-08-11 05:00 | 12.968
2018-08-11 | 5:30 | 2018-08-11 05:30 | 12.944
2018-08-11 | 6:00 | 2018-08-11 06:00 | 12.92
2018-08-11 | 6:30 | 2018-08-11 06:30 | 12.92
2018-08-11 | 7:00 | 2018-08-11 07:00 | 12.92
2018-08-11 | 7:30 | 2018-08-11 07:30 | 12.992
2018-08-11 | 8:00 | 2018-08-11 08:00 | 13.064
2018-08-11 | 8:30 | 2018-08-11 08:30 | 13.209
2018-08-11 | 9:00 | 2018-08-11 09:00 | 13.329
2018-08-11 | 9:30 | 2018-08-11 09:30 | 13.522
2018-08-11 | 10:00 | 2018-08-11 10:00 | 13.69
2018-08-11 | 10:30 | 2018-08-11 10:30 | 13.978
2018-08-11 | 11:00 | 2018-08-11 11:00 | 14.218
2018-08-11 | 11:30 | 2018-08-11 11:30 | 14.553
2018-08-11 | 12:00 | 2018-08-11 12:00 | 14.888
2018-08-11 | 12:30 | 2018-08-11 12:30 | 15.199
2018-08-11 | 13:00 | 2018-08-11 13:00 | 15.509
2018-08-11 | 13:30 | 2018-08-11 13:30 | 15.748
2018-08-11 | 14:00 | 2018-08-11 14:00 | 15.986
2018-08-11 | 14:30 | 2018-08-11 14:30 | 16.177
2018-08-11 | 15:00 | 2018-08-11 15:00 | 16.296
2018-08-11 | 15:30 | 2018-08-11 15:30 | 16.368
2018-08-11 | 16:00 | 2018-08-11 16:00 | 16.392
2018-08-11 | 16:30 | 2018-08-11 16:30 | 16.368
2018-08-11 | 17:00 | 2018-08-11 17:00 | 16.272
2018-08-11 | 17:30 | 2018-08-11 17:30 | 16.153
2018-08-11 | 18:00 | 2018-08-11 18:00 | 16.01
2018-08-11 | 18:30 | 2018-08-11 18:30 | 15.843
2018-08-11 | 19:00 | 2018-08-11 19:00 | 15.652
2018-08-11 | 19:30 | 2018-08-11 19:30 | 15.414
2018-08-11 | 20:00 | 2018-08-11 20:00 | 15.151
2018-08-11 | 20:30 | 2018-08-11 20:30 | 14.912
2018-08-11 | 21:00 | 2018-08-11 21:00 | 14.673
2018-08-11 | 21:30 | 2018-08-11 21:30 | 14.457
2018-08-11 | 22:00 | 2018-08-11 22:00 | 14.242
2018-08-11 | 22:30 | 2018-08-11 22:30 | 14.026
2018-08-11 | 23:00 | 2018-08-11 23:00 | 13.81
2018-08-11 | 23:30 | 2018-08-11 23:30 | 13.594 | 14.3543 | 12.92 | 16.392 | 1.242 | 3.472
2018-08-12 | 0:00 | 2018-08-12 | 13.425
2018-08-12 | 0:30 | 2018-08-12 00:30 | 13.257
2018-08-12 | 1:00 | 2018-08-12 01:00 | 13.137
2018-08-12 | 1:30 | 2018-08-12 01:30 | 12.992
2018-08-12 | 2:00 | 2018-08-12 02:00 | 12.871
2018-08-12 | 2:30 | 2018-08-12 02:30 | 12.775
2018-08-12 | 3:00 | 2018-08-12 03:00 | 12.678
2018-08-12 | 3:30 | 2018-08-12 03:30 | 12.582
2018-08-12 | 4:00 | 2018-08-12 04:00 | 12.509
2018-08-12 | 4:30 | 2018-08-12 04:30 | 12.413
2018-08-12 | 5:00 | 2018-08-12 05:00 | 12.34
2018-08-12 | 5:30 | 2018-08-12 05:30 | 12.268
2018-08-12 | 6:00 | 2018-08-12 06:00 | 12.195
2018-08-12 | 6:30 | 2018-08-12 06:30 | 12.195
2018-08-12 | 7:00 | 2018-08-12 07:00 | 12.219
2018-08-12 | 7:30 | 2018-08-12 07:30 | 12.268
2018-08-12 | 8:00 | 2018-08-12 08:00 | 12.389
2018-08-12 | 8:30 | 2018-08-12 08:30 | 12.534
2018-08-12 | 9:00 | 2018-08-12 09:00 | 12.727
2018-08-12 | 9:30 | 2018-08-12 09:30 | 12.944
2018-08-12 | 10:00 | 2018-08-12 10:00 | 13.209
2018-08-12 | 10:30 | 2018-08-12 10:30 | 13.473
2018-08-12 | 11:00 | 2018-08-12 11:00 | 13.762
2018-08-12 | 11:30 | 2018-08-12 11:30 | 14.05
2018-08-12 | 12:00 | 2018-08-12 12:00 | 14.337
2018-08-12 | 12:30 | 2018-08-12 12:30 | 14.625
2018-08-12 | 13:00 | 2018-08-12 13:00 | 14.912
2018-08-12 | 13:30 | 2018-08-12 13:30 | 15.151
2018-08-12 | 14:00 | 2018-08-12 14:00 | 15.366
2018-08-12 | 14:30 | 2018-08-12 14:30 | 15.533
2018-08-12 | 15:00 | 2018-08-12 15:00 | 15.676
2018-08-12 | 15:30 | 2018-08-12 15:30 | 15.772
2018-08-12 | 16:00 | 2018-08-12 16:00 | 15.796
2018-08-12 | 16:30 | 2018-08-12 16:30 | 15.772
2018-08-12 | 17:00 | 2018-08-12 17:00 | 15.7
2018-08-12 | 17:30 | 2018-08-12 17:30 | 15.581
2018-08-12 | 18:00 | 2018-08-12 18:00 | 15.438
2018-08-12 | 18:30 | 2018-08-12 18:30 | 15.27
2018-08-12 | 19:00 | 2018-08-12 19:00 | 15.079
2018-08-12 | 19:30 | 2018-08-12 19:30 | 14.84
2018-08-12 | 20:00 | 2018-08-12 20:00 | 14.625
2018-08-12 | 20:30 | 2018-08-12 20:30 | 14.361
2018-08-12 | 21:00 | 2018-08-12 21:00 | 14.146
2018-08-12 | 21:30 | 2018-08-12 21:30 | 13.93
2018-08-12 | 22:00 | 2018-08-12 22:00 | 13.738
2018-08-12 | 22:30 | 2018-08-12 22:30 | 13.57
2018-08-12 | 23:00 | 2018-08-12 23:00 | 13.401
2018-08-12 | 23:30 | 2018-08-12 23:30 | 13.257 | 13.8143 | 12.195 | 15.796 | 1.229 | 3.601
2018-08-13 | 0:00 | 2018-08-13 | 13.112
2018-08-13 | 0:30 | 2018-08-13 00:30 | 12.968
2018-08-13 | 1:00 | 2018-08-13 01:00 | 12.847
2018-08-13 | 1:30 | 2018-08-13 01:30 | 12.727
2018-08-13 | 2:00 | 2018-08-13 02:00 | 12.63
2018-08-13 | 2:30 | 2018-08-13 02:30 | 12.534
2018-08-13 | 3:00 | 2018-08-13 03:00 | 12.437
2018-08-13 | 3:30 | 2018-08-13 03:30 | 12.364
2018-08-13 | 4:00 | 2018-08-13 04:00 | 12.292
2018-08-13 | 4:30 | 2018-08-13 04:30 | 12.219
2018-08-13 | 5:00 | 2018-08-13 05:00 | 12.147
2018-08-13 | 5:30 | 2018-08-13 05:30 | 12.098
2018-08-13 | 6:00 | 2018-08-13 06:00 | 12.074
2018-08-13 | 6:30 | 2018-08-13 06:30 | 12.074
2018-08-13 | 7:00 | 2018-08-13 07:00 | 12.098
2018-08-13 | 7:30 | 2018-08-13 07:30 | 12.171
2018-08-13 | 8:00 | 2018-08-13 08:00 | 12.292
2018-08-13 | 8:30 | 2018-08-13 08:30 | 12.485
2018-08-13 | 9:00 | 2018-08-13 09:00 | 12.703
2018-08-13 | 9:30 | 2018-08-13 09:30 | 12.944
2018-08-13 | 10:00 | 2018-08-13 10:00 | 13.233
2018-08-13 | 10:30 | 2018-08-13 10:30 | 13.546
2018-08-13 | 11:00 | 2018-08-13 11:00 | 13.858
2018-08-13 | 11:30 | 2018-08-13 11:30 | 14.17
2018-08-13 | 12:00 | 2018-08-13 12:00 | 14.481
2018-08-13 | 12:30 | 2018-08-13 12:30 | 14.768
2018-08-13 | 13:00 | 2018-08-13 13:00 | 15.031
2018-08-13 | 13:30 | 2018-08-13 13:30 | 15.27
2018-08-13 | 14:00 | 2018-08-13 14:00 | 15.461
2018-08-13 | 14:30 | 2018-08-13 14:30 | 15.652
2018-08-13 | 15:00 | 2018-08-13 15:00 | 15.796
2018-08-13 | 15:30 | 2018-08-13 15:30 | 15.867
2018-08-13 | 16:00 | 2018-08-13 16:00 | 15.891
2018-08-13 | 16:30 | 2018-08-13 16:30 | 15.867
2018-08-13 | 17:00 | 2018-08-13 17:00 | 15.796
2018-08-13 | 17:30 | 2018-08-13 17:30 | 15.652
2018-08-13 | 18:00 | 2018-08-13 18:00 | 15.509
2018-08-13 | 18:30 | 2018-08-13 18:30 | 15.342
2018-08-13 | 19:00 | 2018-08-13 19:00 | 15.127
2018-08-13 | 19:30 | 2018-08-13 19:30 | 14.888
2018-08-13 | 20:00 | 2018-08-13 20:00 | 14.625
2018-08-13 | 20:30 | 2018-08-13 20:30 | 14.385
2018-08-13 | 21:00 | 2018-08-13 21:00 | 14.146
2018-08-13 | 21:30 | 2018-08-13 21:30 | 13.93
2018-08-13 | 22:00 | 2018-08-13 22:00 | 13.762
2018-08-13 | 22:30 | 2018-08-13 22:30 | 13.57
2018-08-13 | 23:00 | 2018-08-13 23:00 | 13.401
2018-08-13 | 23:30 | 2018-08-13 23:30 | 13.257 | 13.7812 | 12.074 | 15.891 | 1.3366 | 3.817
2018-08-14 | 0:00 | 2018-08-14 | 13.112
2018-08-14 | 0:30 | 2018-08-14 00:30 | 12.968
2018-08-14 | 1:00 | 2018-08-14 01:00 | 12.847
2018-08-14 | 1:30 | 2018-08-14 01:30 | 12.727
2018-08-14 | 2:00 | 2018-08-14 02:00 | 12.63
2018-08-14 | 2:30 | 2018-08-14 02:30 | 12.558
2018-08-14 | 3:00 | 2018-08-14 03:00 | 12.461
2018-08-14 | 3:30 | 2018-08-14 03:30 | 12.389
2018-08-14 | 4:00 | 2018-08-14 04:00 | 12.316
2018-08-14 | 4:30 | 2018-08-14 04:30 | 12.243
2018-08-14 | 5:00 | 2018-08-14 05:00 | 12.195
2018-08-14 | 5:30 | 2018-08-14 05:30 | 12.147
2018-08-14 | 6:00 | 2018-08-14 06:00 | 12.098
2018-08-14 | 6:30 | 2018-08-14 06:30 | 12.122
2018-08-14 | 7:00 | 2018-08-14 07:00 | 12.171
2018-08-14 | 7:30 | 2018-08-14 07:30 | 12.243
2018-08-14 | 8:00 | 2018-08-14 08:00 | 12.389
2018-08-14 | 8:30 | 2018-08-14 08:30 | 12.558
2018-08-14 | 9:00 | 2018-08-14 09:00 | 12.751
2018-08-14 | 9:30 | 2018-08-14 09:30 | 13.016
2018-08-14 | 10:00 | 2018-08-14 10:00 | 13.281
2018-08-14 | 10:30 | 2018-08-14 10:30 | 13.594
2018-08-14 | 11:00 | 2018-08-14 11:00 | 13.882
2018-08-14 | 11:30 | 2018-08-14 11:30 | 14.218
2018-08-14 | 12:00 | 2018-08-14 12:00 | 14.553
2018-08-14 | 12:30 | 2018-08-14 12:30 | 14.84
2018-08-14 | 13:00 | 2018-08-14 13:00 | 15.127
2018-08-14 | 13:30 | 2018-08-14 13:30 | 15.39
2018-08-14 | 14:00 | 2018-08-14 14:00 | 15.605
2018-08-14 | 14:30 | 2018-08-14 14:30 | 15.796
2018-08-14 | 15:00 | 2018-08-14 15:00 | 15.939
2018-08-14 | 15:30 | 2018-08-14 15:30 | 16.034
2018-08-14 | 16:00 | 2018-08-14 16:00 | 16.058
2018-08-14 | 16:30 | 2018-08-14 16:30 | 16.034
2018-08-14 | 17:00 | 2018-08-14 17:00 | 15.939
2018-08-14 | 17:30 | 2018-08-14 17:30 | 15.819
2018-08-14 | 18:00 | 2018-08-14 18:00 | 15.652
2018-08-14 | 18:30 | 2018-08-14 18:30 | 15.485
2018-08-14 | 19:00 | 2018-08-14 19:00 | 15.27
2018-08-14 | 19:30 | 2018-08-14 19:30 | 15.008
2018-08-14 | 20:00 | 2018-08-14 20:00 | 14.768
2018-08-14 | 20:30 | 2018-08-14 20:30 | 14.505
2018-08-14 | 21:00 | 2018-08-14 21:00 | 14.266
2018-08-14 | 21:30 | 2018-08-14 21:30 | 14.074
2018-08-14 | 22:00 | 2018-08-14 22:00 | 13.882
2018-08-14 | 22:30 | 2018-08-14 22:30 | 13.714
2018-08-14 | 23:00 | 2018-08-14 23:00 | 13.57
2018-08-14 | 23:30 | 2018-08-14 23:30 | 13.401 | 13.8676 | 12.098 | 16.058 | 1.3799 | 3.96
2018-08-15 | 0:00 | 2018-08-15 | 13.257
2018-08-15 | 0:30 | 2018-08-15 00:30 | 13.137
2018-08-15 | 1:00 | 2018-08-15 01:00 | 13.016
2018-08-15 | 1:30 | 2018-08-15 01:30 | 12.944
2018-08-15 | 2:00 | 2018-08-15 02:00 | 12.847
2018-08-15 | 2:30 | 2018-08-15 02:30 | 12.775
2018-08-15 | 3:00 | 2018-08-15 03:00 | 12.703
2018-08-15 | 3:30 | 2018-08-15 03:30 | 12.63
2018-08-15 | 4:00 | 2018-08-15 04:00 | 12.582
2018-08-15 | 4:30 | 2018-08-15 04:30 | 12.509
2018-08-15 | 5:00 | 2018-08-15 05:00 | 12.437
2018-08-15 | 5:30 | 2018-08-15 05:30 | 12.389
2018-08-15 | 6:00 | 2018-08-15 06:00 | 12.389
2018-08-15 | 6:30 | 2018-08-15 06:30 | 12.413
2018-08-15 | 7:00 | 2018-08-15 07:00 | 12.461
2018-08-15 | 7:30 | 2018-08-15 07:30 | 12.558
2018-08-15 | 8:00 | 2018-08-15 08:00 | 12.654
2018-08-15 | 8:30 | 2018-08-15 08:30 | 12.823
2018-08-15 | 9:00 | 2018-08-15 09:00 | 12.992
2018-08-15 | 9:30 | 2018-08-15 09:30 | 13.185
2018-08-15 | 10:00 | 2018-08-15 10:00 | 13.305
2018-08-15 | 10:30 | 2018-08-15 10:30 | 13.425
2018-08-15 | 11:00 | 2018-08-15 11:00 | 13.522
2018-08-15 | 11:30 | 2018-08-15 11:30 | 13.762
2018-08-15 | 12:00 | 2018-08-15 12:00 | 14.05
2018-08-15 | 12:30 | 2018-08-15 12:30 | 14.314
2018-08-15 | 13:00 | 2018-08-15 13:00 | 14.601
2018-08-15 | 13:30 | 2018-08-15 13:30 | 14.816
2018-08-15 | 14:00 | 2018-08-15 14:00 | 14.984
2018-08-15 | 14:30 | 2018-08-15 14:30 | 14.984
2018-08-15 | 15:00 | 2018-08-15 15:00 | 15.127
2018-08-15 | 15:30 | 2018-08-15 15:30 | 15.151
2018-08-15 | 16:00 | 2018-08-15 16:00 | 15.151
2018-08-15 | 16:30 | 2018-08-15 16:30 | 15.151
2018-08-15 | 17:00 | 2018-08-15 17:00 | 15.103
2018-08-15 | 17:30 | 2018-08-15 17:30 | 15.008
2018-08-15 | 18:00 | 2018-08-15 18:00 | 14.912
2018-08-15 | 18:30 | 2018-08-15 18:30 | 14.792
2018-08-15 | 19:00 | 2018-08-15 19:00 | 14.649
2018-08-15 | 19:30 | 2018-08-15 19:30 | 14.505
2018-08-15 | 20:00 | 2018-08-15 20:00 | 14.361
2018-08-15 | 20:30 | 2018-08-15 20:30 | 14.218
2018-08-15 | 21:00 | 2018-08-15 21:00 | 14.05
2018-08-15 | 21:30 | 2018-08-15 21:30 | 13.882
2018-08-15 | 22:00 | 2018-08-15 22:00 | 13.738
2018-08-15 | 22:30 | 2018-08-15 22:30 | 13.618
2018-08-15 | 23:00 | 2018-08-15 23:00 | 13.497
2018-08-15 | 23:30 | 2018-08-15 23:30 | 13.353 | 13.6819 | 12.389 | 15.151 | 0.96181 | 2.762
2018-08-16 | 0:00 | 2018-08-16 | 13.257
2018-08-16 | 0:30 | 2018-08-16 00:30 | 13.161
2018-08-16 | 1:00 | 2018-08-16 01:00 | 13.088
2018-08-16 | 1:30 | 2018-08-16 01:30 | 13.016
2018-08-16 | 2:00 | 2018-08-16 02:00 | 12.992
2018-08-16 | 2:30 | 2018-08-16 02:30 | 12.944
2018-08-16 | 3:00 | 2018-08-16 03:00 | 12.896
2018-08-16 | 3:30 | 2018-08-16 03:30 | 12.823
2018-08-16 | 4:00 | 2018-08-16 04:00 | 12.775
2018-08-16 | 4:30 | 2018-08-16 04:30 | 12.727
2018-08-16 | 5:00 | 2018-08-16 05:00 | 12.678
2018-08-16 | 5:30 | 2018-08-16 05:30 | 12.63
2018-08-16 | 6:00 | 2018-08-16 06:00 | 12.63
2018-08-16 | 6:30 | 2018-08-16 06:30 | 12.678
2018-08-16 | 7:00 | 2018-08-16 07:00 | 12.703
2018-08-16 | 7:30 | 2018-08-16 07:30 | 12.775
2018-08-16 | 8:00 | 2018-08-16 08:00 | 12.871
2018-08-16 | 8:30 | 2018-08-16 08:30 | 13.04
2018-08-16 | 9:00 | 2018-08-16 09:00 | 13.257
2018-08-16 | 9:30 | 2018-08-16 09:30 | 13.497
2018-08-16 | 10:00 | 2018-08-16 10:00 | 13.786
2018-08-16 | 10:30 | 2018-08-16 10:30 | 14.074
2018-08-16 | 11:00 | 2018-08-16 11:00 | 14.314
2018-08-16 | 11:30 | 2018-08-16 11:30 | 14.649
2018-08-16 | 12:00 | 2018-08-16 12:00 | 14.96
2018-08-16 | 12:30 | 2018-08-16 12:30 | 15.27
2018-08-16 | 13:00 | 2018-08-16 13:00 | 15.509
2018-08-16 | 13:30 | 2018-08-16 13:30 | 15.724
2018-08-16 | 14:00 | 2018-08-16 14:00 | 15.796
2018-08-16 | 14:30 | 2018-08-16 14:30 | 15.748
2018-08-16 | 15:00 | 2018-08-16 15:00 | 15.796
2018-08-16 | 15:30 | 2018-08-16 15:30 | 15.867
2018-08-16 | 16:00 | 2018-08-16 16:00 | 15.843
2018-08-16 | 16:30 | 2018-08-16 16:30 | 15.891
2018-08-16 | 17:00 | 2018-08-16 17:00 | 15.819
2018-08-16 | 17:30 | 2018-08-16 17:30 | 15.7
2018-08-16 | 18:00 | 2018-08-16 18:00 | 15.533
2018-08-16 | 18:30 | 2018-08-16 18:30 | 15.39
2018-08-16 | 19:00 | 2018-08-16 19:00 | 15.247
2018-08-16 | 19:30 | 2018-08-16 19:30 | 15.079
2018-08-16 | 20:00 | 2018-08-16 20:00 | 14.912
2018-08-16 | 20:30 | 2018-08-16 20:30 | 14.721
2018-08-16 | 21:00 | 2018-08-16 21:00 | 14.553
2018-08-16 | 21:30 | 2018-08-16 21:30 | 14.409
2018-08-16 | 22:00 | 2018-08-16 22:00 | 14.266
2018-08-16 | 22:30 | 2018-08-16 22:30 | 14.122
2018-08-16 | 23:00 | 2018-08-16 23:00 | 14.026
2018-08-16 | 23:30 | 2018-08-16 23:30 | 13.906 | 14.1531 | 12.63 | 15.891 | 1.1909 | 3.261
2018-08-17 | 0:00 | 2018-08-17 | 13.786
2018-08-17 | 0:30 | 2018-08-17 00:30 | 13.666
2018-08-17 | 1:00 | 2018-08-17 01:00 | 13.57
2018-08-17 | 1:30 | 2018-08-17 01:30 | 13.473
2018-08-17 | 2:00 | 2018-08-17 02:00 | 13.353
2018-08-17 | 2:30 | 2018-08-17 02:30 | 13.281
2018-08-17 | 3:00 | 2018-08-17 03:00 | 13.209
2018-08-17 | 3:30 | 2018-08-17 03:30 | 13.137
2018-08-17 | 4:00 | 2018-08-17 04:00 | 13.064
2018-08-17 | 4:30 | 2018-08-17 04:30 | 12.992
2018-08-17 | 5:00 | 2018-08-17 05:00 | 12.944
2018-08-17 | 5:30 | 2018-08-17 05:30 | 12.896
2018-08-17 | 6:00 | 2018-08-17 06:00 | 12.847
2018-08-17 | 6:30 | 2018-08-17 06:30 | 12.847
2018-08-17 | 7:00 | 2018-08-17 07:00 | 12.823
2018-08-17 | 7:30 | 2018-08-17 07:30 | 12.871
2018-08-17 | 8:00 | 2018-08-17 08:00 | 12.944
2018-08-17 | 8:30 | 2018-08-17 08:30 | 13.064
2018-08-17 | 9:00 | 2018-08-17 09:00 | 13.209
2018-08-17 | 9:30 | 2018-08-17 09:30 | 13.401
2018-08-17 | 10:00 | 2018-08-17 10:00 | 13.594
2018-08-17 | 10:30 | 2018-08-17 10:30 | 13.834
2018-08-17 | 11:00 | 2018-08-17 11:00 | 14.05
2018-08-17 | 11:30 | 2018-08-17 11:30 | 14.29
2018-08-17 | 12:00 | 2018-08-17 12:00 | 14.505
2018-08-17 | 12:30 | 2018-08-17 12:30 | 14.721
2018-08-17 | 13:00 | 2018-08-17 13:00 | 14.912
2018-08-17 | 13:30 | 2018-08-17 13:30 | 15.103
2018-08-17 | 14:00 | 2018-08-17 14:00 | 15.247
2018-08-17 | 14:30 | 2018-08-17 14:30 | 15.39
2018-08-17 | 15:00 | 2018-08-17 15:00 | 15.461
2018-08-17 | 15:30 | 2018-08-17 15:30 | 15.509
2018-08-17 | 16:00 | 2018-08-17 16:00 | 15.485
2018-08-17 | 16:30 | 2018-08-17 16:30 | 15.414
2018-08-17 | 17:00 | 2018-08-17 17:00 | 15.342
2018-08-17 | 17:30 | 2018-08-17 17:30 | 15.247
2018-08-17 | 18:00 | 2018-08-17 18:00 | 15.127
2018-08-17 | 18:30 | 2018-08-17 18:30 | 14.936
2018-08-17 | 19:00 | 2018-08-17 19:00 | 14.745
2018-08-17 | 19:30 | 2018-08-17 19:30 | 14.529
2018-08-17 | 20:00 | 2018-08-17 20:00 | 14.314
2018-08-17 | 20:30 | 2018-08-17 20:30 | 14.122
2018-08-17 | 21:00 | 2018-08-17 21:00 | 13.906
2018-08-17 | 21:30 | 2018-08-17 21:30 | 13.714
2018-08-17 | 22:00 | 2018-08-17 22:00 | 13.546
2018-08-17 | 22:30 | 2018-08-17 22:30 | 13.377
2018-08-17 | 23:00 | 2018-08-17 23:00 | 13.209
2018-08-17 | 23:30 | 2018-08-17 23:30 | 13.064 | 13.9598 | 12.823 | 15.509 | 0.9134 | 2.686
2018-08-18 | 0:00 | 2018-08-18 | 12.92
2018-08-18 | 0:30 | 2018-08-18 00:30 | 12.799
2018-08-18 | 1:00 | 2018-08-18 01:00 | 12.678
2018-08-18 | 1:30 | 2018-08-18 01:30 | 12.582
2018-08-18 | 2:00 | 2018-08-18 02:00 | 12.485
2018-08-18 | 2:30 | 2018-08-18 02:30 | 12.389
2018-08-18 | 3:00 | 2018-08-18 03:00 | 12.34
2018-08-18 | 3:30 | 2018-08-18 03:30 | 12.268
2018-08-18 | 4:00 | 2018-08-18 04:00 | 12.219
2018-08-18 | 4:30 | 2018-08-18 04:30 | 12.147
2018-08-18 | 5:00 | 2018-08-18 05:00 | 12.074
2018-08-18 | 5:30 | 2018-08-18 05:30 | 12.025
2018-08-18 | 6:00 | 2018-08-18 06:00 | 12.001
2018-08-18 | 6:30 | 2018-08-18 06:30 | 12.001
2018-08-18 | 7:00 | 2018-08-18 07:00 | 12.074
2018-08-18 | 7:30 | 2018-08-18 07:30 | 12.147
2018-08-18 | 8:00 | 2018-08-18 08:00 | 12.219
2018-08-18 | 8:30 | 2018-08-18 08:30 | 12.364
2018-08-18 | 9:00 | 2018-08-18 09:00 | 12.534
2018-08-18 | 9:30 | 2018-08-18 09:30 | 12.775
2018-08-18 | 10:00 | 2018-08-18 10:00 | 13.016
2018-08-18 | 10:30 | 2018-08-18 10:30 | 13.281
2018-08-18 | 11:00 | 2018-08-18 11:00 | 13.546
2018-08-18 | 11:30 | 2018-08-18 11:30 | 13.786
2018-08-18 | 12:00 | 2018-08-18 12:00 | 14.002
2018-08-18 | 12:30 | 2018-08-18 12:30 | 14.242
2018-08-18 | 13:00 | 2018-08-18 13:00 | 14.457
2018-08-18 | 13:30 | 2018-08-18 13:30 | 14.649
2018-08-18 | 14:00 | 2018-08-18 14:00 | 14.816
2018-08-18 | 14:30 | 2018-08-18 14:30 | 14.96
2018-08-18 | 15:00 | 2018-08-18 15:00 | 15.079
2018-08-18 | 15:30 | 2018-08-18 15:30 | 15.103
2018-08-18 | 16:00 | 2018-08-18 16:00 | 15.127
2018-08-18 | 16:30 | 2018-08-18 16:30 | 15.103
2018-08-18 | 17:00 | 2018-08-18 17:00 | 15.055
2018-08-18 | 17:30 | 2018-08-18 17:30 | 14.96
2018-08-18 | 18:00 | 2018-08-18 18:00 | 14.84
2018-08-18 | 18:30 | 2018-08-18 18:30 | 14.697
2018-08-18 | 19:00 | 2018-08-18 19:00 | 14.529
2018-08-18 | 19:30 | 2018-08-18 19:30 | 14.337
2018-08-18 | 20:00 | 2018-08-18 20:00 | 14.146
2018-08-18 | 20:30 | 2018-08-18 20:30 | 13.954
2018-08-18 | 21:00 | 2018-08-18 21:00 | 13.786
2018-08-18 | 21:30 | 2018-08-18 21:30 | 13.618
2018-08-18 | 22:00 | 2018-08-18 22:00 | 13.473
2018-08-18 | 22:30 | 2018-08-18 22:30 | 13.329
2018-08-18 | 23:00 | 2018-08-18 23:00 | 13.185
2018-08-18 | 23:30 | 2018-08-18 23:30 | 13.064 | 13.4413 | 12.001 | 15.127 | 1.0902 | 3.126
2018-08-19 | 0:00 | 2018-08-19 | 12.944
2018-08-19 | 0:30 | 2018-08-19 00:30 | 12.823
2018-08-19 | 1:00 | 2018-08-19 01:00 | 12.727
2018-08-19 | 1:30 | 2018-08-19 01:30 | 12.654
2018-08-19 | 2:00 | 2018-08-19 02:00 | 12.582
2018-08-19 | 2:30 | 2018-08-19 02:30 | 12.485
2018-08-19 | 3:00 | 2018-08-19 03:00 | 12.413
2018-08-19 | 3:30 | 2018-08-19 03:30 | 12.34
2018-08-19 | 4:00 | 2018-08-19 04:00 | 12.316
2018-08-19 | 4:30 | 2018-08-19 04:30 | 12.292
2018-08-19 | 5:00 | 2018-08-19 05:00 | 12.243
2018-08-19 | 5:30 | 2018-08-19 05:30 | 12.243
2018-08-19 | 6:00 | 2018-08-19 06:00 | 12.219
2018-08-19 | 6:30 | 2018-08-19 06:30 | 12.219
2018-08-19 | 7:00 | 2018-08-19 07:00 | 12.268
2018-08-19 | 7:30 | 2018-08-19 07:30 | 12.364
2018-08-19 | 8:00 | 2018-08-19 08:00 | 12.485
2018-08-19 | 8:30 | 2018-08-19 08:30 | 12.63
2018-08-19 | 9:00 | 2018-08-19 09:00 | 12.799
2018-08-19 | 9:30 | 2018-08-19 09:30 | 13.016
2018-08-19 | 10:00 | 2018-08-19 10:00 | 13.257
2018-08-19 | 10:30 | 2018-08-19 10:30 | 13.522
2018-08-19 | 11:00 | 2018-08-19 11:00 | 13.786
2018-08-19 | 11:30 | 2018-08-19 11:30 | 14.074
2018-08-19 | 12:00 | 2018-08-19 12:00 | 14.337
2018-08-19 | 12:30 | 2018-08-19 12:30 | 14.625
2018-08-19 | 13:00 | 2018-08-19 13:00 | 14.888
2018-08-19 | 13:30 | 2018-08-19 13:30 | 15.127
2018-08-19 | 14:00 | 2018-08-19 14:00 | 15.318
2018-08-19 | 14:30 | 2018-08-19 14:30 | 15.461
2018-08-19 | 15:00 | 2018-08-19 15:00 | 15.581
2018-08-19 | 15:30 | 2018-08-19 15:30 | 15.652
2018-08-19 | 16:00 | 2018-08-19 16:00 | 15.7
2018-08-19 | 16:30 | 2018-08-19 16:30 | 15.676
2018-08-19 | 17:00 | 2018-08-19 17:00 | 15.605
2018-08-19 | 17:30 | 2018-08-19 17:30 | 15.533
2018-08-19 | 18:00 | 2018-08-19 18:00 | 15.414
2018-08-19 | 18:30 | 2018-08-19 18:30 | 15.27
2018-08-19 | 19:00 | 2018-08-19 19:00 | 15.079
2018-08-19 | 19:30 | 2018-08-19 19:30 | 14.888
2018-08-19 | 20:00 | 2018-08-19 20:00 | 14.649
2018-08-19 | 20:30 | 2018-08-19 20:30 | 14.433
2018-08-19 | 21:00 | 2018-08-19 21:00 | 14.218
2018-08-19 | 21:30 | 2018-08-19 21:30 | 14.026
2018-08-19 | 22:00 | 2018-08-19 22:00 | 13.834
2018-08-19 | 22:30 | 2018-08-19 22:30 | 13.69
2018-08-19 | 23:00 | 2018-08-19 23:00 | 13.522
2018-08-19 | 23:30 | 2018-08-19 23:30 | 13.377 | 13.7626 | 12.219 | 15.7 | 1.2498 | 3.481
2018-08-20 | 0:00 | 2018-08-20 | 13.233
2018-08-20 | 0:30 | 2018-08-20 00:30 | 13.112
2018-08-20 | 1:00 | 2018-08-20 01:00 | 13.016
2018-08-20 | 1:30 | 2018-08-20 01:30 | 12.92
2018-08-20 | 2:00 | 2018-08-20 02:00 | 12.823
2018-08-20 | 2:30 | 2018-08-20 02:30 | 12.751
2018-08-20 | 3:00 | 2018-08-20 03:00 | 12.703
2018-08-20 | 3:30 | 2018-08-20 03:30 | 12.63
2018-08-20 | 4:00 | 2018-08-20 04:00 | 12.582
2018-08-20 | 4:30 | 2018-08-20 04:30 | 12.534
2018-08-20 | 5:00 | 2018-08-20 05:00 | 12.485
2018-08-20 | 5:30 | 2018-08-20 05:30 | 12.437
2018-08-20 | 6:00 | 2018-08-20 06:00 | 12.413
2018-08-20 | 6:30 | 2018-08-20 06:30 | 12.413
2018-08-20 | 7:00 | 2018-08-20 07:00 | 12.437
2018-08-20 | 7:30 | 2018-08-20 07:30 | 12.485
2018-08-20 | 8:00 | 2018-08-20 08:00 | 12.582
2018-08-20 | 8:30 | 2018-08-20 08:30 | 12.703
2018-08-20 | 9:00 | 2018-08-20 09:00 | 12.847
2018-08-20 | 9:30 | 2018-08-20 09:30 | 13.04
2018-08-20 | 10:00 | 2018-08-20 10:00 | 13.257
2018-08-20 | 10:30 | 2018-08-20 10:30 | 13.497
2018-08-20 | 11:00 | 2018-08-20 11:00 | 13.738
2018-08-20 | 11:30 | 2018-08-20 11:30 | 13.978
2018-08-20 | 12:00 | 2018-08-20 12:00 | 14.218
2018-08-20 | 12:30 | 2018-08-20 12:30 | 14.457
2018-08-20 | 13:00 | 2018-08-20 13:00 | 14.673
2018-08-20 | 13:30 | 2018-08-20 13:30 | 14.84
2018-08-20 | 14:00 | 2018-08-20 14:00 | 14.984
2018-08-20 | 14:30 | 2018-08-20 14:30 | 15.151
2018-08-20 | 15:00 | 2018-08-20 15:00 | 15.27
2018-08-20 | 15:30 | 2018-08-20 15:30 | 15.318
2018-08-20 | 16:00 | 2018-08-20 16:00 | 15.342
2018-08-20 | 16:30 | 2018-08-20 16:30 | 15.318
2018-08-20 | 17:00 | 2018-08-20 17:00 | 15.247
2018-08-20 | 17:30 | 2018-08-20 17:30 | 15.175
2018-08-20 | 18:00 | 2018-08-20 18:00 | 15.055
2018-08-20 | 18:30 | 2018-08-20 18:30 | 14.912
2018-08-20 | 19:00 | 2018-08-20 19:00 | 14.745
2018-08-20 | 19:30 | 2018-08-20 19:30 | 14.553
2018-08-20 | 20:00 | 2018-08-20 20:00 | 14.337
2018-08-20 | 20:30 | 2018-08-20 20:30 | 14.122
2018-08-20 | 21:00 | 2018-08-20 21:00 | 13.93
2018-08-20 | 21:30 | 2018-08-20 21:30 | 13.738
2018-08-20 | 22:00 | 2018-08-20 22:00 | 13.57
2018-08-20 | 22:30 | 2018-08-20 22:30 | 13.401
2018-08-20 | 23:00 | 2018-08-20 23:00 | 13.257
2018-08-20 | 23:30 | 2018-08-20 23:30 | 13.112 | 13.6946 | 12.413 | 15.342 | 1.0258 | 2.929
2018-08-21 | 0:00 | 2018-08-21 | 12.968
2018-08-21 | 0:30 | 2018-08-21 00:30 | 12.847
2018-08-21 | 1:00 | 2018-08-21 01:00 | 12.727
2018-08-21 | 1:30 | 2018-08-21 01:30 | 12.63
2018-08-21 | 2:00 | 2018-08-21 02:00 | 12.534
2018-08-21 | 2:30 | 2018-08-21 02:30 | 12.437
2018-08-21 | 3:00 | 2018-08-21 03:00 | 12.34
2018-08-21 | 3:30 | 2018-08-21 03:30 | 12.268
2018-08-21 | 4:00 | 2018-08-21 04:00 | 12.195
2018-08-21 | 4:30 | 2018-08-21 04:30 | 12.147
2018-08-21 | 5:00 | 2018-08-21 05:00 | 12.074
2018-08-21 | 5:30 | 2018-08-21 05:30 | 12.025
2018-08-21 | 6:00 | 2018-08-21 06:00 | 11.977
2018-08-21 | 6:30 | 2018-08-21 06:30 | 11.977
2018-08-21 | 7:00 | 2018-08-21 07:00 | 12.001
2018-08-21 | 7:30 | 2018-08-21 07:30 | 12.074
2018-08-21 | 8:00 | 2018-08-21 08:00 | 12.122
2018-08-21 | 8:30 | 2018-08-21 08:30 | 12.219
2018-08-21 | 9:00 | 2018-08-21 09:00 | 12.364
2018-08-21 | 9:30 | 2018-08-21 09:30 | 12.534
2018-08-21 | 10:00 | 2018-08-21 10:00 | 12.703
2018-08-21 | 10:30 | 2018-08-21 10:30 | 12.871
2018-08-21 | 11:00 | 2018-08-21 11:00 | 13.064
2018-08-21 | 11:30 | 2018-08-21 11:30 | 13.233
2018-08-21 | 12:00 | 2018-08-21 12:00 | 13.425
2018-08-21 | 12:30 | 2018-08-21 12:30 | 13.642
2018-08-21 | 13:00 | 2018-08-21 13:00 | 13.786
2018-08-21 | 13:30 | 2018-08-21 13:30 | 13.954
2018-08-21 | 14:00 | 2018-08-21 14:00 | 14.074
2018-08-21 | 14:30 | 2018-08-21 14:30 | 14.218
2018-08-21 | 15:00 | 2018-08-21 15:00 | 14.29
2018-08-21 | 15:30 | 2018-08-21 15:30 | 14.361
2018-08-21 | 16:00 | 2018-08-21 16:00 | 14.409
2018-08-21 | 16:30 | 2018-08-21 16:30 | 14.433
2018-08-21 | 17:00 | 2018-08-21 17:00 | 14.409
2018-08-21 | 17:30 | 2018-08-21 17:30 | 14.361
2018-08-21 | 18:00 | 2018-08-21 18:00 | 14.314
2018-08-21 | 18:30 | 2018-08-21 18:30 | 14.266
2018-08-21 | 19:00 | 2018-08-21 19:00 | 14.17
2018-08-21 | 19:30 | 2018-08-21 19:30 | 14.05
2018-08-21 | 20:00 | 2018-08-21 20:00 | 13.906
2018-08-21 | 20:30 | 2018-08-21 20:30 | 13.762
2018-08-21 | 21:00 | 2018-08-21 21:00 | 13.618
2018-08-21 | 21:30 | 2018-08-21 21:30 | 13.473
2018-08-21 | 22:00 | 2018-08-21 22:00 | 13.353
2018-08-21 | 22:30 | 2018-08-21 22:30 | 13.209
2018-08-21 | 23:00 | 2018-08-21 23:00 | 13.088
2018-08-21 | 23:30 | 2018-08-21 23:30 | 12.944 | 13.1635 | 11.977 | 14.433 | 0.84921 | 2.456
2018-08-22 | 0:00 | 2018-08-22 | 12.823
2018-08-22 | 0:30 | 2018-08-22 00:30 | 12.727
2018-08-22 | 1:00 | 2018-08-22 01:00 | 12.606
2018-08-22 | 1:30 | 2018-08-22 01:30 | 12.509
2018-08-22 | 2:00 | 2018-08-22 02:00 | 12.437
2018-08-22 | 2:30 | 2018-08-22 02:30 | 12.34
2018-08-22 | 3:00 | 2018-08-22 03:00 | 12.292
2018-08-22 | 3:30 | 2018-08-22 03:30 | 12.219
2018-08-22 | 4:00 | 2018-08-22 04:00 | 12.171
2018-08-22 | 4:30 | 2018-08-22 04:30 | 12.098
2018-08-22 | 5:00 | 2018-08-22 05:00 | 12.05
2018-08-22 | 5:30 | 2018-08-22 05:30 | 12.001
2018-08-22 | 6:00 | 2018-08-22 06:00 | 11.953
2018-08-22 | 6:30 | 2018-08-22 06:30 | 11.929
2018-08-22 | 7:00 | 2018-08-22 07:00 | 11.953
2018-08-22 | 7:30 | 2018-08-22 07:30 | 12.025
2018-08-22 | 8:00 | 2018-08-22 08:00 | 12.122
2018-08-22 | 8:30 | 2018-08-22 08:30 | 12.243
2018-08-22 | 9:00 | 2018-08-22 09:00 | 12.389
2018-08-22 | 9:30 | 2018-08-22 09:30 | 12.582
2018-08-22 | 10:00 | 2018-08-22 10:00 | 12.799
2018-08-22 | 10:30 | 2018-08-22 10:30 | 13.016
2018-08-22 | 11:00 | 2018-08-22 11:00 | 13.257
2018-08-22 | 11:30 | 2018-08-22 11:30 | 13.497
2018-08-22 | 12:00 | 2018-08-22 12:00 | 13.738
2018-08-22 | 12:30 | 2018-08-22 12:30 | 13.978
2018-08-22 | 13:00 | 2018-08-22 13:00 | 14.218
2018-08-22 | 13:30 | 2018-08-22 13:30 | 14.433
2018-08-22 | 14:00 | 2018-08-22 14:00 | 14.601
2018-08-22 | 14:30 | 2018-08-22 14:30 | 14.721
2018-08-22 | 15:00 | 2018-08-22 15:00 | 14.816
2018-08-22 | 15:30 | 2018-08-22 15:30 | 14.888
2018-08-22 | 16:00 | 2018-08-22 16:00 | 14.912
2018-08-22 | 16:30 | 2018-08-22 16:30 | 14.912
2018-08-22 | 17:00 | 2018-08-22 17:00 | 14.864
2018-08-22 | 17:30 | 2018-08-22 17:30 | 14.816
2018-08-22 | 18:00 | 2018-08-22 18:00 | 14.721
2018-08-22 | 18:30 | 2018-08-22 18:30 | 14.577
2018-08-22 | 19:00 | 2018-08-22 19:00 | 14.409
2018-08-22 | 19:30 | 2018-08-22 19:30 | 14.242
2018-08-22 | 20:00 | 2018-08-22 20:00 | 14.074
2018-08-22 | 20:30 | 2018-08-22 20:30 | 13.906
2018-08-22 | 21:00 | 2018-08-22 21:00 | 13.738
2018-08-22 | 21:30 | 2018-08-22 21:30 | 13.57
2018-08-22 | 22:00 | 2018-08-22 22:00 | 13.401
2018-08-22 | 22:30 | 2018-08-22 22:30 | 13.281
2018-08-22 | 23:00 | 2018-08-22 23:00 | 13.112
2018-08-22 | 23:30 | 2018-08-22 23:30 | 12.992 | 13.3116 | 11.929 | 14.912 | 1.044 | 2.983
2018-08-23 | 0:00 | 2018-08-23 | 12.871
2018-08-23 | 0:30 | 2018-08-23 00:30 | 12.775
2018-08-23 | 1:00 | 2018-08-23 01:00 | 12.678
2018-08-23 | 1:30 | 2018-08-23 01:30 | 12.582
2018-08-23 | 2:00 | 2018-08-23 02:00 | 12.509
2018-08-23 | 2:30 | 2018-08-23 02:30 | 12.413
2018-08-23 | 3:00 | 2018-08-23 03:00 | 12.316
2018-08-23 | 3:30 | 2018-08-23 03:30 | 12.243
2018-08-23 | 4:00 | 2018-08-23 04:00 | 12.195
2018-08-23 | 4:30 | 2018-08-23 04:30 | 12.122
2018-08-23 | 5:00 | 2018-08-23 05:00 | 12.074
2018-08-23 | 5:30 | 2018-08-23 05:30 | 12.05
2018-08-23 | 6:00 | 2018-08-23 06:00 | 12.025
2018-08-23 | 6:30 | 2018-08-23 06:30 | 12.05
2018-08-23 | 7:00 | 2018-08-23 07:00 | 12.074
2018-08-23 | 7:30 | 2018-08-23 07:30 | 12.147
2018-08-23 | 8:00 | 2018-08-23 08:00 | 12.268
2018-08-23 | 8:30 | 2018-08-23 08:30 | 12.364
2018-08-23 | 9:00 | 2018-08-23 09:00 | 12.534
2018-08-23 | 9:30 | 2018-08-23 09:30 | 12.703
2018-08-23 | 10:00 | 2018-08-23 10:00 | 12.896
2018-08-23 | 10:30 | 2018-08-23 10:30 | 13.112
2018-08-23 | 11:00 | 2018-08-23 11:00 | 13.353
2018-08-23 | 11:30 | 2018-08-23 11:30 | 13.618
2018-08-23 | 12:00 | 2018-08-23 12:00 | 13.882
2018-08-23 | 12:30 | 2018-08-23 12:30 | 14.122
2018-08-23 | 13:00 | 2018-08-23 13:00 | 14.361
2018-08-23 | 13:30 | 2018-08-23 13:30 | 14.577
2018-08-23 | 14:00 | 2018-08-23 14:00 | 14.745
2018-08-23 | 14:30 | 2018-08-23 14:30 | 14.84
2018-08-23 | 15:00 | 2018-08-23 15:00 | 14.96
2018-08-23 | 15:30 | 2018-08-23 15:30 | 15.031
2018-08-23 | 16:00 | 2018-08-23 16:00 | 15.079
2018-08-23 | 16:30 | 2018-08-23 16:30 | 15.103
2018-08-23 | 17:00 | 2018-08-23 17:00 | 15.055
2018-08-23 | 17:30 | 2018-08-23 17:30 | 14.984
2018-08-23 | 18:00 | 2018-08-23 18:00 | 14.888
2018-08-23 | 18:30 | 2018-08-23 18:30 | 14.768
2018-08-23 | 19:00 | 2018-08-23 19:00 | 14.601
2018-08-23 | 19:30 | 2018-08-23 19:30 | 14.433
2018-08-23 | 20:00 | 2018-08-23 20:00 | 14.266
2018-08-23 | 20:30 | 2018-08-23 20:30 | 14.074
2018-08-23 | 21:00 | 2018-08-23 21:00 | 13.906
2018-08-23 | 21:30 | 2018-08-23 21:30 | 13.762
2018-08-23 | 22:00 | 2018-08-23 22:00 | 13.618
2018-08-23 | 22:30 | 2018-08-23 22:30 | 13.473
2018-08-23 | 23:00 | 2018-08-23 23:00 | 13.329
2018-08-23 | 23:30 | 2018-08-23 23:30 | 13.209 | 13.4383 | 12.025 | 15.103 | 1.0822 | 3.078
2018-08-24 | 0:00 | 2018-08-24 | 13.088
2018-08-24 | 0:30 | 2018-08-24 00:30 | 12.944
2018-08-24 | 1:00 | 2018-08-24 01:00 | 12.823
2018-08-24 | 1:30 | 2018-08-24 01:30 | 12.727
2018-08-24 | 2:00 | 2018-08-24 02:00 | 12.63
2018-08-24 | 2:30 | 2018-08-24 02:30 | 12.558
2018-08-24 | 3:00 | 2018-08-24 03:00 | 12.461
2018-08-24 | 3:30 | 2018-08-24 03:30 | 12.389
2018-08-24 | 4:00 | 2018-08-24 04:00 | 12.34
2018-08-24 | 4:30 | 2018-08-24 04:30 | 12.268
2018-08-24 | 5:00 | 2018-08-24 05:00 | 12.195
2018-08-24 | 5:30 | 2018-08-24 05:30 | 12.122
2018-08-24 | 6:00 | 2018-08-24 06:00 | 12.098
2018-08-24 | 6:30 | 2018-08-24 06:30 | 12.074
2018-08-24 | 7:00 | 2018-08-24 07:00 | 12.098
2018-08-24 | 7:30 | 2018-08-24 07:30 | 12.147
2018-08-24 | 8:00 | 2018-08-24 08:00 | 12.243
2018-08-24 | 8:30 | 2018-08-24 08:30 | 12.34
2018-08-24 | 9:00 | 2018-08-24 09:00 | 12.485
2018-08-24 | 9:30 | 2018-08-24 09:30 | 12.678
2018-08-24 | 10:00 | 2018-08-24 10:00 | 12.871
2018-08-24 | 10:30 | 2018-08-24 10:30 | 13.088
2018-08-24 | 11:00 | 2018-08-24 11:00 | 13.329
2018-08-24 | 11:30 | 2018-08-24 11:30 | 13.594
2018-08-24 | 12:00 | 2018-08-24 12:00 | 13.834
2018-08-24 | 12:30 | 2018-08-24 12:30 | 14.074
2018-08-24 | 13:00 | 2018-08-24 13:00 | 14.29
2018-08-24 | 13:30 | 2018-08-24 13:30 | 14.481
2018-08-24 | 14:00 | 2018-08-24 14:00 | 14.625
2018-08-24 | 14:30 | 2018-08-24 14:30 | 14.745
2018-08-24 | 15:00 | 2018-08-24 15:00 | 14.816
2018-08-24 | 15:30 | 2018-08-24 15:30 | 14.864
2018-08-24 | 16:00 | 2018-08-24 16:00 | 14.864
2018-08-24 | 16:30 | 2018-08-24 16:30 | 14.84
2018-08-24 | 17:00 | 2018-08-24 17:00 | 14.792
2018-08-24 | 17:30 | 2018-08-24 17:30 | 14.697
2018-08-24 | 18:00 | 2018-08-24 18:00 | 14.577
2018-08-24 | 18:30 | 2018-08-24 18:30 | 14.433
2018-08-24 | 19:00 | 2018-08-24 19:00 | 14.266
2018-08-24 | 19:30 | 2018-08-24 19:30 | 14.074
2018-08-24 | 20:00 | 2018-08-24 20:00 | 13.882
2018-08-24 | 20:30 | 2018-08-24 20:30 | 13.666
2018-08-24 | 21:00 | 2018-08-24 21:00 | 13.449
2018-08-24 | 21:30 | 2018-08-24 21:30 | 13.281
2018-08-24 | 22:00 | 2018-08-24 22:00 | 13.064
2018-08-24 | 22:30 | 2018-08-24 22:30 | 12.92
2018-08-24 | 23:00 | 2018-08-24 23:00 | 12.775
2018-08-24 | 23:30 | 2018-08-24 23:30 | 12.606 | 13.323 | 12.074 | 14.864 | 0.96426 | 2.79
2018-08-25 | 0:00 | 2018-08-25 | 12.461
2018-08-25 | 0:30 | 2018-08-25 00:30 | 12.34
2018-08-25 | 1:00 | 2018-08-25 01:00 | 12.219
2018-08-25 | 1:30 | 2018-08-25 01:30 | 12.122
2018-08-25 | 2:00 | 2018-08-25 02:00 | 12.001
2018-08-25 | 2:30 | 2018-08-25 02:30 | 11.929
2018-08-25 | 3:00 | 2018-08-25 03:00 | 11.856
2018-08-25 | 3:30 | 2018-08-25 03:30 | 11.783
2018-08-25 | 4:00 | 2018-08-25 04:00 | 11.734
2018-08-25 | 4:30 | 2018-08-25 04:30 | 11.686
2018-08-25 | 5:00 | 2018-08-25 05:00 | 11.613
2018-08-25 | 5:30 | 2018-08-25 05:30 | 11.565
2018-08-25 | 6:00 | 2018-08-25 06:00 | 11.565
2018-08-25 | 6:30 | 2018-08-25 06:30 | 11.54
2018-08-25 | 7:00 | 2018-08-25 07:00 | 11.589
2018-08-25 | 7:30 | 2018-08-25 07:30 | 11.637
2018-08-25 | 8:00 | 2018-08-25 08:00 | 11.734
2018-08-25 | 8:30 | 2018-08-25 08:30 | 11.88
2018-08-25 | 9:00 | 2018-08-25 09:00 | 12.05
2018-08-25 | 9:30 | 2018-08-25 09:30 | 12.268
2018-08-25 | 10:00 | 2018-08-25 10:00 | 12.509
2018-08-25 | 10:30 | 2018-08-25 10:30 | 12.775
2018-08-25 | 11:00 | 2018-08-25 11:00 | 13.04
2018-08-25 | 11:30 | 2018-08-25 11:30 | 13.329
2018-08-25 | 12:00 | 2018-08-25 12:00 | 13.618
2018-08-25 | 12:30 | 2018-08-25 12:30 | 13.906
2018-08-25 | 13:00 | 2018-08-25 13:00 | 14.194
2018-08-25 | 13:30 | 2018-08-25 13:30 | 14.433
2018-08-25 | 14:00 | 2018-08-25 14:00 | 14.625
2018-08-25 | 14:30 | 2018-08-25 14:30 | 14.768
2018-08-25 | 15:00 | 2018-08-25 15:00 | 14.864
2018-08-25 | 15:30 | 2018-08-25 15:30 | 14.936
2018-08-25 | 16:00 | 2018-08-25 16:00 | 14.96
2018-08-25 | 16:30 | 2018-08-25 16:30 | 14.912
2018-08-25 | 17:00 | 2018-08-25 17:00 | 14.84
2018-08-25 | 17:30 | 2018-08-25 17:30 | 14.745
2018-08-25 | 18:00 | 2018-08-25 18:00 | 14.625
2018-08-25 | 18:30 | 2018-08-25 18:30 | 14.481
2018-08-25 | 19:00 | 2018-08-25 19:00 | 14.314
2018-08-25 | 19:30 | 2018-08-25 19:30 | 14.17
2018-08-25 | 20:00 | 2018-08-25 20:00 | 14.026
2018-08-25 | 20:30 | 2018-08-25 20:30 | 13.882
2018-08-25 | 21:00 | 2018-08-25 21:00 | 13.738
2018-08-25 | 21:30 | 2018-08-25 21:30 | 13.594
2018-08-25 | 22:00 | 2018-08-25 22:00 | 13.449
2018-08-25 | 22:30 | 2018-08-25 22:30 | 13.257
2018-08-25 | 23:00 | 2018-08-25 23:00 | 13.088
2018-08-25 | 23:30 | 2018-08-25 23:30 | 12.92 | 13.116 | 11.54 | 14.96 | 1.2115 | 3.42
2018-08-26 | 0:00 | 2018-08-26 | 12.775
2018-08-26 | 0:30 | 2018-08-26 00:30 | 12.654
2018-08-26 | 1:00 | 2018-08-26 01:00 | 12.534
2018-08-26 | 1:30 | 2018-08-26 01:30 | 12.437
2018-08-26 | 2:00 | 2018-08-26 02:00 | 12.34
2018-08-26 | 2:30 | 2018-08-26 02:30 | 12.243
2018-08-26 | 3:00 | 2018-08-26 03:00 | 12.147
2018-08-26 | 3:30 | 2018-08-26 03:30 | 12.05
2018-08-26 | 4:00 | 2018-08-26 04:00 | 11.977
2018-08-26 | 4:30 | 2018-08-26 04:30 | 11.904
2018-08-26 | 5:00 | 2018-08-26 05:00 | 11.832
2018-08-26 | 5:30 | 2018-08-26 05:30 | 11.734
2018-08-26 | 6:00 | 2018-08-26 06:00 | 11.662
2018-08-26 | 6:30 | 2018-08-26 06:30 | 11.637
2018-08-26 | 7:00 | 2018-08-26 07:00 | 11.662
2018-08-26 | 7:30 | 2018-08-26 07:30 | 11.71
2018-08-26 | 8:00 | 2018-08-26 08:00 | 11.807
2018-08-26 | 8:30 | 2018-08-26 08:30 | 11.953
2018-08-26 | 9:00 | 2018-08-26 09:00 | 12.122
2018-08-26 | 9:30 | 2018-08-26 09:30 | 12.34
2018-08-26 | 10:00 | 2018-08-26 10:00 | 12.558
2018-08-26 | 10:30 | 2018-08-26 10:30 | 12.823
2018-08-26 | 11:00 | 2018-08-26 11:00 | 13.088
2018-08-26 | 11:30 | 2018-08-26 11:30 | 13.353
2018-08-26 | 12:00 | 2018-08-26 12:00 | 13.522
2018-08-26 | 12:30 | 2018-08-26 12:30 | 13.882
2018-08-26 | 13:00 | 2018-08-26 13:00 | 14.098
2018-08-26 | 13:30 | 2018-08-26 13:30 | 14.29
2018-08-26 | 14:00 | 2018-08-26 14:00 | 14.505
2018-08-26 | 14:30 | 2018-08-26 14:30 | 14.601
2018-08-26 | 15:00 | 2018-08-26 15:00 | 14.745
2018-08-26 | 15:30 | 2018-08-26 15:30 | 14.792
2018-08-26 | 16:00 | 2018-08-26 16:00 | 14.816
2018-08-26 | 16:30 | 2018-08-26 16:30 | 14.768
2018-08-26 | 17:00 | 2018-08-26 17:00 | 14.673
2018-08-26 | 17:30 | 2018-08-26 17:30 | 14.553
2018-08-26 | 18:00 | 2018-08-26 18:00 | 14.457
2018-08-26 | 18:30 | 2018-08-26 18:30 | 14.314
2018-08-26 | 19:00 | 2018-08-26 19:00 | 14.194
2018-08-26 | 19:30 | 2018-08-26 19:30 | 14.05
2018-08-26 | 20:00 | 2018-08-26 20:00 | 13.906
2018-08-26 | 20:30 | 2018-08-26 20:30 | 13.762
2018-08-26 | 21:00 | 2018-08-26 21:00 | 13.618
2018-08-26 | 21:30 | 2018-08-26 21:30 | 13.497
2018-08-26 | 22:00 | 2018-08-26 22:00 | 13.377
2018-08-26 | 22:30 | 2018-08-26 22:30 | 13.281
2018-08-26 | 23:00 | 2018-08-26 23:00 | 13.185
2018-08-26 | 23:30 | 2018-08-26 23:30 | 13.112 | 13.1529 | 11.637 | 14.816 | 1.0713 | 3.179
2018-08-27 | 0:00 | 2018-08-27 | 13.016
2018-08-27 | 0:30 | 2018-08-27 00:30 | 12.944
2018-08-27 | 1:00 | 2018-08-27 01:00 | 12.871
2018-08-27 | 1:30 | 2018-08-27 01:30 | 12.823
2018-08-27 | 2:00 | 2018-08-27 02:00 | 12.775
2018-08-27 | 2:30 | 2018-08-27 02:30 | 12.727
2018-08-27 | 3:00 | 2018-08-27 03:00 | 12.703
2018-08-27 | 3:30 | 2018-08-27 03:30 | 12.678
2018-08-27 | 4:00 | 2018-08-27 04:00 | 12.63
2018-08-27 | 4:30 | 2018-08-27 04:30 | 12.606
2018-08-27 | 5:00 | 2018-08-27 05:00 | 12.582
2018-08-27 | 5:30 | 2018-08-27 05:30 | 12.582
2018-08-27 | 6:00 | 2018-08-27 06:00 | 12.558
2018-08-27 | 6:30 | 2018-08-27 06:30 | 12.558
2018-08-27 | 7:00 | 2018-08-27 07:00 | 12.534
2018-08-27 | 7:30 | 2018-08-27 07:30 | 12.582
2018-08-27 | 8:00 | 2018-08-27 08:00 | 12.606
2018-08-27 | 8:30 | 2018-08-27 08:30 | 12.703
2018-08-27 | 9:00 | 2018-08-27 09:00 | 12.727
2018-08-27 | 9:30 | 2018-08-27 09:30 | 12.896
2018-08-27 | 10:00 | 2018-08-27 10:00 | 13.04
2018-08-27 | 10:30 | 2018-08-27 10:30 | 13.209
2018-08-27 | 11:00 | 2018-08-27 11:00 | 13.401
2018-08-27 | 11:30 | 2018-08-27 11:30 | 13.449
2018-08-27 | 12:00 | 2018-08-27 12:00 | 13.57
2018-08-27 | 12:30 | 2018-08-27 12:30 | 13.666
2018-08-27 | 13:00 | 2018-08-27 13:00 | 13.906
2018-08-27 | 13:30 | 2018-08-27 13:30 | 13.906
2018-08-27 | 14:00 | 2018-08-27 14:00 | 13.978
2018-08-27 | 14:30 | 2018-08-27 14:30 | 14.026
2018-08-27 | 15:00 | 2018-08-27 15:00 | 14.074
2018-08-27 | 15:30 | 2018-08-27 15:30 | 14.098
2018-08-27 | 16:00 | 2018-08-27 16:00 | 14.122
2018-08-27 | 16:30 | 2018-08-27 16:30 | 14.098
2018-08-27 | 17:00 | 2018-08-27 17:00 | 14.098
2018-08-27 | 17:30 | 2018-08-27 17:30 | 14.026
2018-08-27 | 18:00 | 2018-08-27 18:00 | 13.978
2018-08-27 | 18:30 | 2018-08-27 18:30 | 13.882
2018-08-27 | 19:00 | 2018-08-27 19:00 | 13.762
2018-08-27 | 19:30 | 2018-08-27 19:30 | 13.618
2018-08-27 | 20:00 | 2018-08-27 20:00 | 13.425
2018-08-27 | 20:30 | 2018-08-27 20:30 | 13.209
2018-08-27 | 21:00 | 2018-08-27 21:00 | 13.016
2018-08-27 | 21:30 | 2018-08-27 21:30 | 12.847
2018-08-27 | 22:00 | 2018-08-27 22:00 | 12.703
2018-08-27 | 22:30 | 2018-08-27 22:30 | 12.534
2018-08-27 | 23:00 | 2018-08-27 23:00 | 12.413
2018-08-27 | 23:30 | 2018-08-27 23:30 | 12.268 | 13.1755 | 12.268 | 14.122 | 0.59578 | 1.854
2018-08-28 | 0:00 | 2018-08-28 | 12.122
2018-08-28 | 0:30 | 2018-08-28 00:30 | 12.001
2018-08-28 | 1:00 | 2018-08-28 01:00 | 11.904
2018-08-28 | 1:30 | 2018-08-28 01:30 | 11.807
2018-08-28 | 2:00 | 2018-08-28 02:00 | 11.734
2018-08-28 | 2:30 | 2018-08-28 02:30 | 11.613
2018-08-28 | 3:00 | 2018-08-28 03:00 | 11.54
2018-08-28 | 3:30 | 2018-08-28 03:30 | 11.419
2018-08-28 | 4:00 | 2018-08-28 04:00 | 11.346
2018-08-28 | 4:30 | 2018-08-28 04:30 | 11.273
2018-08-28 | 5:00 | 2018-08-28 05:00 | 11.175
2018-08-28 | 5:30 | 2018-08-28 05:30 | 11.078
2018-08-28 | 6:00 | 2018-08-28 06:00 | 11.029
2018-08-28 | 6:30 | 2018-08-28 06:30 | 11.005
2018-08-28 | 7:00 | 2018-08-28 07:00 | 11.029
2018-08-28 | 7:30 | 2018-08-28 07:30 | 11.078
2018-08-28 | 8:00 | 2018-08-28 08:00 | 11.175
2018-08-28 | 8:30 | 2018-08-28 08:30 | 11.346
2018-08-28 | 9:00 | 2018-08-28 09:00 | 11.54
2018-08-28 | 9:30 | 2018-08-28 09:30 | 11.783
2018-08-28 | 10:00 | 2018-08-28 10:00 | 12.074
2018-08-28 | 10:30 | 2018-08-28 10:30 | 12.34
2018-08-28 | 11:00 | 2018-08-28 11:00 | 12.654
2018-08-28 | 11:30 | 2018-08-28 11:30 | 12.944
2018-08-28 | 12:00 | 2018-08-28 12:00 | 13.257
2018-08-28 | 12:30 | 2018-08-28 12:30 | 13.594
2018-08-28 | 13:00 | 2018-08-28 13:00 | 13.882
2018-08-28 | 13:30 | 2018-08-28 13:30 | 14.122
2018-08-28 | 14:00 | 2018-08-28 14:00 | 14.361
2018-08-28 | 14:30 | 2018-08-28 14:30 | 14.529
2018-08-28 | 15:00 | 2018-08-28 15:00 | 14.673
2018-08-28 | 15:30 | 2018-08-28 15:30 | 14.768
2018-08-28 | 16:00 | 2018-08-28 16:00 | 14.816
2018-08-28 | 16:30 | 2018-08-28 16:30 | 14.816
2018-08-28 | 17:00 | 2018-08-28 17:00 | 14.768
2018-08-28 | 17:30 | 2018-08-28 17:30 | 14.697
2018-08-28 | 18:00 | 2018-08-28 18:00 | 14.577
2018-08-28 | 18:30 | 2018-08-28 18:30 | 14.409
2018-08-28 | 19:00 | 2018-08-28 19:00 | 14.218
2018-08-28 | 19:30 | 2018-08-28 19:30 | 13.978
2018-08-28 | 20:00 | 2018-08-28 20:00 | 13.762
2018-08-28 | 20:30 | 2018-08-28 20:30 | 13.522
2018-08-28 | 21:00 | 2018-08-28 21:00 | 13.305
2018-08-28 | 21:30 | 2018-08-28 21:30 | 13.112
2018-08-28 | 22:00 | 2018-08-28 22:00 | 12.92
2018-08-28 | 22:30 | 2018-08-28 22:30 | 12.751
2018-08-28 | 23:00 | 2018-08-28 23:00 | 12.582
2018-08-28 | 23:30 | 2018-08-28 23:30 | 12.461 | 12.7685 | 11.005 | 14.816 | 1.3276 | 3.811
2018-08-29 | 0:00 | 2018-08-29 | 12.34
2018-08-29 | 0:30 | 2018-08-29 00:30 | 12.195
2018-08-29 | 1:00 | 2018-08-29 01:00 | 12.098
2018-08-29 | 1:30 | 2018-08-29 01:30 | 11.977
2018-08-29 | 2:00 | 2018-08-29 02:00 | 11.88
2018-08-29 | 2:30 | 2018-08-29 02:30 | 11.783
2018-08-29 | 3:00 | 2018-08-29 03:00 | 11.71
2018-08-29 | 3:30 | 2018-08-29 03:30 | 11.613
2018-08-29 | 4:00 | 2018-08-29 04:00 | 11.54
2018-08-29 | 4:30 | 2018-08-29 04:30 | 11.467
2018-08-29 | 5:00 | 2018-08-29 05:00 | 11.394
2018-08-29 | 5:30 | 2018-08-29 05:30 | 11.346
2018-08-29 | 6:00 | 2018-08-29 06:00 | 11.297
2018-08-29 | 6:30 | 2018-08-29 06:30 | 11.297
2018-08-29 | 7:00 | 2018-08-29 07:00 | 11.37
2018-08-29 | 7:30 | 2018-08-29 07:30 | 11.443
2018-08-29 | 8:00 | 2018-08-29 08:00 | 11.565
2018-08-29 | 8:30 | 2018-08-29 08:30 | 11.734
2018-08-29 | 9:00 | 2018-08-29 09:00 | 11.953
2018-08-29 | 9:30 | 2018-08-29 09:30 | 12.195
2018-08-29 | 10:00 | 2018-08-29 10:00 | 12.485
2018-08-29 | 10:30 | 2018-08-29 10:30 | 12.775
2018-08-29 | 11:00 | 2018-08-29 11:00 | 13.064
2018-08-29 | 11:30 | 2018-08-29 11:30 | 13.377
2018-08-29 | 12:00 | 2018-08-29 12:00 | 13.69
2018-08-29 | 12:30 | 2018-08-29 12:30 | 14.002
2018-08-29 | 13:00 | 2018-08-29 13:00 | 14.29
2018-08-29 | 13:30 | 2018-08-29 13:30 | 14.553
2018-08-29 | 14:00 | 2018-08-29 14:00 | 14.792
2018-08-29 | 14:30 | 2018-08-29 14:30 | 14.936
2018-08-29 | 15:00 | 2018-08-29 15:00 | 15.079
2018-08-29 | 15:30 | 2018-08-29 15:30 | 15.151
2018-08-29 | 16:00 | 2018-08-29 16:00 | 15.223
2018-08-29 | 16:30 | 2018-08-29 16:30 | 15.247
2018-08-29 | 17:00 | 2018-08-29 17:00 | 15.247
2018-08-29 | 17:30 | 2018-08-29 17:30 | 15.199
2018-08-29 | 18:00 | 2018-08-29 18:00 | 15.103
2018-08-29 | 18:30 | 2018-08-29 18:30 | 14.96
2018-08-29 | 19:00 | 2018-08-29 19:00 | 14.792
2018-08-29 | 19:30 | 2018-08-29 19:30 | 14.625
2018-08-29 | 20:00 | 2018-08-29 20:00 | 14.457
2018-08-29 | 20:30 | 2018-08-29 20:30 | 14.29
2018-08-29 | 21:00 | 2018-08-29 21:00 | 14.146
2018-08-29 | 21:30 | 2018-08-29 21:30 | 14.002
2018-08-29 | 22:00 | 2018-08-29 22:00 | 13.858
2018-08-29 | 22:30 | 2018-08-29 22:30 | 13.69
2018-08-29 | 23:00 | 2018-08-29 23:00 | 13.522
2018-08-29 | 23:30 | 2018-08-29 23:30 | 13.377 | 13.211 | 11.297 | 15.247 | 1.4356 | 3.95
2018-08-30 | 0:00 | 2018-08-30 | 13.233
2018-08-30 | 0:30 | 2018-08-30 00:30 | 13.112
2018-08-30 | 1:00 | 2018-08-30 01:00 | 12.992
2018-08-30 | 1:30 | 2018-08-30 01:30 | 12.871
2018-08-30 | 2:00 | 2018-08-30 02:00 | 12.751
2018-08-30 | 2:30 | 2018-08-30 02:30 | 12.654
2018-08-30 | 3:00 | 2018-08-30 03:00 | 12.582
2018-08-30 | 3:30 | 2018-08-30 03:30 | 12.485
2018-08-30 | 4:00 | 2018-08-30 04:00 | 12.437
2018-08-30 | 4:30 | 2018-08-30 04:30 | 12.364
2018-08-30 | 5:00 | 2018-08-30 05:00 | 12.316
2018-08-30 | 5:30 | 2018-08-30 05:30 | 12.268
2018-08-30 | 6:00 | 2018-08-30 06:00 | 12.219
2018-08-30 | 6:30 | 2018-08-30 06:30 | 12.195
2018-08-30 | 7:00 | 2018-08-30 07:00 | 12.219
2018-08-30 | 7:30 | 2018-08-30 07:30 | 12.268
2018-08-30 | 8:00 | 2018-08-30 08:00 | 12.364
2018-08-30 | 8:30 | 2018-08-30 08:30 | 12.485
2018-08-30 | 9:00 | 2018-08-30 09:00 | 12.63
2018-08-30 | 9:30 | 2018-08-30 09:30 | 12.823
2018-08-30 | 10:00 | 2018-08-30 10:00 | 13.064
2018-08-30 | 10:30 | 2018-08-30 10:30 | 13.305
2018-08-30 | 11:00 | 2018-08-30 11:00 | 13.546
2018-08-30 | 11:30 | 2018-08-30 11:30 | 13.81
2018-08-30 | 12:00 | 2018-08-30 12:00 | 14.05
2018-08-30 | 12:30 | 2018-08-30 12:30 | 14.314
2018-08-30 | 13:00 | 2018-08-30 13:00 | 14.553
2018-08-30 | 13:30 | 2018-08-30 13:30 | 14.649
2018-08-30 | 14:00 | 2018-08-30 14:00 | 14.888
2018-08-30 | 14:30 | 2018-08-30 14:30 | 15.008
2018-08-30 | 15:00 | 2018-08-30 15:00 | 15.031
2018-08-30 | 15:30 | 2018-08-30 15:30 | 15.103
2018-08-30 | 16:00 | 2018-08-30 16:00 | 15.127
2018-08-30 | 16:30 | 2018-08-30 16:30 | 15.127
2018-08-30 | 17:00 | 2018-08-30 17:00 | 15.079
2018-08-30 | 17:30 | 2018-08-30 17:30 | 15.031
2018-08-30 | 18:00 | 2018-08-30 18:00 | 14.888
2018-08-30 | 18:30 | 2018-08-30 18:30 | 14.745
2018-08-30 | 19:00 | 2018-08-30 19:00 | 14.601
2018-08-30 | 19:30 | 2018-08-30 19:30 | 14.433
2018-08-30 | 20:00 | 2018-08-30 20:00 | 14.242
2018-08-30 | 20:30 | 2018-08-30 20:30 | 14.074
2018-08-30 | 21:00 | 2018-08-30 21:00 | 13.906
2018-08-30 | 21:30 | 2018-08-30 21:30 | 13.762
2018-08-30 | 22:00 | 2018-08-30 22:00 | 13.57
2018-08-30 | 22:30 | 2018-08-30 22:30 | 13.401
2018-08-30 | 23:00 | 2018-08-30 23:00 | 13.257
2018-08-30 | 23:30 | 2018-08-30 23:30 | 13.088 | 13.5608 | 12.195 | 15.127 | 1.0222 | 2.932
2018-08-31 | 0:00 | 2018-08-31 | 12.944
2018-08-31 | 0:30 | 2018-08-31 00:30 | 12.799
2018-08-31 | 1:00 | 2018-08-31 01:00 | 12.678
2018-08-31 | 1:30 | 2018-08-31 01:30 | 12.558
2018-08-31 | 2:00 | 2018-08-31 02:00 | 12.461
2018-08-31 | 2:30 | 2018-08-31 02:30 | 12.364
2018-08-31 | 3:00 | 2018-08-31 03:00 | 12.292
2018-08-31 | 3:30 | 2018-08-31 03:30 | 12.195
2018-08-31 | 4:00 | 2018-08-31 04:00 | 12.122
2018-08-31 | 4:30 | 2018-08-31 04:30 | 12.025
2018-08-31 | 5:00 | 2018-08-31 05:00 | 11.953
2018-08-31 | 5:30 | 2018-08-31 05:30 | 11.88
2018-08-31 | 6:00 | 2018-08-31 06:00 | 11.832
2018-08-31 | 6:30 | 2018-08-31 06:30 | 11.807
2018-08-31 | 7:00 | 2018-08-31 07:00 | 11.807
2018-08-31 | 7:30 | 2018-08-31 07:30 | 11.856
2018-08-31 | 8:00 | 2018-08-31 08:00 | 11.953
2018-08-31 | 8:30 | 2018-08-31 08:30 | 12.074
2018-08-31 | 9:00 | 2018-08-31 09:00 | 12.243
2018-08-31 | 9:30 | 2018-08-31 09:30 | 12.461
2018-08-31 | 10:00 | 2018-08-31 10:00 | 12.703
2018-08-31 | 10:30 | 2018-08-31 10:30 | 12.944
2018-08-31 | 11:00 | 2018-08-31 11:00 | 13.209
2018-08-31 | 11:30 | 2018-08-31 11:30 | 13.473
2018-08-31 | 12:00 | 2018-08-31 12:00 | 13.762
2018-08-31 | 12:30 | 2018-08-31 12:30 | 14.026
2018-08-31 | 13:00 | 2018-08-31 13:00 | 14.266
2018-08-31 | 13:30 | 2018-08-31 13:30 | 14.529
2018-08-31 | 14:00 | 2018-08-31 14:00 | 14.697
2018-08-31 | 14:30 | 2018-08-31 14:30 | 14.721
2018-08-31 | 15:00 | 2018-08-31 15:00 | 14.888
2018-08-31 | 15:30 | 2018-08-31 15:30 | 14.96
2018-08-31 | 16:00 | 2018-08-31 16:00 | 14.984
2018-08-31 | 16:30 | 2018-08-31 16:30 | 15.031
2018-08-31 | 17:00 | 2018-08-31 17:00 | 15.008
2018-08-31 | 17:30 | 2018-08-31 17:30 | 14.912
2018-08-31 | 18:00 | 2018-08-31 18:00 | 14.792
2018-08-31 | 18:30 | 2018-08-31 18:30 | 14.649
2018-08-31 | 19:00 | 2018-08-31 19:00 | 14.481
2018-08-31 | 19:30 | 2018-08-31 19:30 | 14.29
2018-08-31 | 20:00 | 2018-08-31 20:00 | 14.098
2018-08-31 | 20:30 | 2018-08-31 20:30 | 13.882
2018-08-31 | 21:00 | 2018-08-31 21:00 | 13.642
2018-08-31 | 21:30 | 2018-08-31 21:30 | 13.449
2018-08-31 | 22:00 | 2018-08-31 22:00 | 13.257
2018-08-31 | 22:30 | 2018-08-31 22:30 | 13.088
2018-08-31 | 23:00 | 2018-08-31 23:00 | 12.896
2018-08-31 | 23:30 | 2018-08-31 23:30 | 12.727 | 13.2847 | 11.807 | 15.031 | 1.1126 | 3.224
2018-09-01 | 0:00 | 2018-09-01 | 12.582
2018-09-01 | 0:30 | 2018-09-01 00:30 | 12.437
2018-09-01 | 1:00 | 2018-09-01 01:00 | 12.34
2018-09-01 | 1:30 | 2018-09-01 01:30 | 12.219
2018-09-01 | 2:00 | 2018-09-01 02:00 | 12.098
2018-09-01 | 2:30 | 2018-09-01 02:30 | 12.001
2018-09-01 | 3:00 | 2018-09-01 03:00 | 11.904
2018-09-01 | 3:30 | 2018-09-01 03:30 | 11.807
2018-09-01 | 4:00 | 2018-09-01 04:00 | 11.71
2018-09-01 | 4:30 | 2018-09-01 04:30 | 11.637
2018-09-01 | 5:00 | 2018-09-01 05:00 | 11.565
2018-09-01 | 5:30 | 2018-09-01 05:30 | 11.516
2018-09-01 | 6:00 | 2018-09-01 06:00 | 11.492
2018-09-01 | 6:30 | 2018-09-01 06:30 | 11.492
2018-09-01 | 7:00 | 2018-09-01 07:00 | 11.516
2018-09-01 | 7:30 | 2018-09-01 07:30 | 11.613
2018-09-01 | 8:00 | 2018-09-01 08:00 | 11.686
2018-09-01 | 8:30 | 2018-09-01 08:30 | 11.832
2018-09-01 | 9:00 | 2018-09-01 09:00 | 12.025
2018-09-01 | 9:30 | 2018-09-01 09:30 | 12.243
2018-09-01 | 10:00 | 2018-09-01 10:00 | 12.509
2018-09-01 | 10:30 | 2018-09-01 10:30 | 12.775
2018-09-01 | 11:00 | 2018-09-01 11:00 | 13.064
2018-09-01 | 11:30 | 2018-09-01 11:30 | 13.353
2018-09-01 | 12:00 | 2018-09-01 12:00 | 13.642
2018-09-01 | 12:30 | 2018-09-01 12:30 | 13.93
2018-09-01 | 13:00 | 2018-09-01 13:00 | 14.194
2018-09-01 | 13:30 | 2018-09-01 13:30 | 14.433
2018-09-01 | 14:00 | 2018-09-01 14:00 | 14.649
2018-09-01 | 14:30 | 2018-09-01 14:30 | 14.816
2018-09-01 | 15:00 | 2018-09-01 15:00 | 14.936
2018-09-01 | 15:30 | 2018-09-01 15:30 | 15.008
2018-09-01 | 16:00 | 2018-09-01 16:00 | 15.031
2018-09-01 | 16:30 | 2018-09-01 16:30 | 15.031
2018-09-01 | 17:00 | 2018-09-01 17:00 | 14.984
2018-09-01 | 17:30 | 2018-09-01 17:30 | 14.912
2018-09-01 | 18:00 | 2018-09-01 18:00 | 14.792
2018-09-01 | 18:30 | 2018-09-01 18:30 | 14.649
2018-09-01 | 19:00 | 2018-09-01 19:00 | 14.457
2018-09-01 | 19:30 | 2018-09-01 19:30 | 14.242
2018-09-01 | 20:00 | 2018-09-01 20:00 | 14.002
2018-09-01 | 20:30 | 2018-09-01 20:30 | 13.762
2018-09-01 | 21:00 | 2018-09-01 21:00 | 13.546
2018-09-01 | 21:30 | 2018-09-01 21:30 | 13.329
2018-09-01 | 22:00 | 2018-09-01 22:00 | 13.137
2018-09-01 | 22:30 | 2018-09-01 22:30 | 12.944
2018-09-01 | 23:00 | 2018-09-01 23:00 | 12.751
2018-09-01 | 23:30 | 2018-09-01 23:30 | 12.606 | 13.1083 | 11.492 | 15.031 | 1.2473 | 3.539
2018-09-02 | 0:00 | 2018-09-02 | 12.461
2018-09-02 | 0:30 | 2018-09-02 00:30 | 12.34
2018-09-02 | 1:00 | 2018-09-02 01:00 | 12.219
2018-09-02 | 1:30 | 2018-09-02 01:30 | 12.098
2018-09-02 | 2:00 | 2018-09-02 02:00 | 12.001
2018-09-02 | 2:30 | 2018-09-02 02:30 | 11.904
2018-09-02 | 3:00 | 2018-09-02 03:00 | 11.807
2018-09-02 | 3:30 | 2018-09-02 03:30 | 11.71
2018-09-02 | 4:00 | 2018-09-02 04:00 | 11.613
2018-09-02 | 4:30 | 2018-09-02 04:30 | 11.54
2018-09-02 | 5:00 | 2018-09-02 05:00 | 11.467
2018-09-02 | 5:30 | 2018-09-02 05:30 | 11.419
2018-09-02 | 6:00 | 2018-09-02 06:00 | 11.37
2018-09-02 | 6:30 | 2018-09-02 06:30 | 11.346
2018-09-02 | 7:00 | 2018-09-02 07:00 | 11.37
2018-09-02 | 7:30 | 2018-09-02 07:30 | 11.443
2018-09-02 | 8:00 | 2018-09-02 08:00 | 11.54
2018-09-02 | 8:30 | 2018-09-02 08:30 | 11.71
2018-09-02 | 9:00 | 2018-09-02 09:00 | 11.904
2018-09-02 | 9:30 | 2018-09-02 09:30 | 12.147
2018-09-02 | 10:00 | 2018-09-02 10:00 | 12.413
2018-09-02 | 10:30 | 2018-09-02 10:30 | 12.678
2018-09-02 | 11:00 | 2018-09-02 11:00 | 12.968
2018-09-02 | 11:30 | 2018-09-02 11:30 | 13.257
2018-09-02 | 12:00 | 2018-09-02 12:00 | 13.546
2018-09-02 | 12:30 | 2018-09-02 12:30 | 13.858
2018-09-02 | 13:00 | 2018-09-02 13:00 | 14.146
2018-09-02 | 13:30 | 2018-09-02 13:30 | 14.409
2018-09-02 | 14:00 | 2018-09-02 14:00 | 14.625
2018-09-02 | 14:30 | 2018-09-02 14:30 | 14.792
2018-09-02 | 15:00 | 2018-09-02 15:00 | 14.936
2018-09-02 | 15:30 | 2018-09-02 15:30 | 15.008
2018-09-02 | 16:00 | 2018-09-02 16:00 | 15.079
2018-09-02 | 16:30 | 2018-09-02 16:30 | 15.079
2018-09-02 | 17:00 | 2018-09-02 17:00 | 15.031
2018-09-02 | 17:30 | 2018-09-02 17:30 | 14.984
2018-09-02 | 18:00 | 2018-09-02 18:00 | 14.888
2018-09-02 | 18:30 | 2018-09-02 18:30 | 14.721
2018-09-02 | 19:00 | 2018-09-02 19:00 | 14.553
2018-09-02 | 19:30 | 2018-09-02 19:30 | 14.337
2018-09-02 | 20:00 | 2018-09-02 20:00 | 14.122
2018-09-02 | 20:30 | 2018-09-02 20:30 | 13.882
2018-09-02 | 21:00 | 2018-09-02 21:00 | 13.666
2018-09-02 | 21:30 | 2018-09-02 21:30 | 13.473
2018-09-02 | 22:00 | 2018-09-02 22:00 | 13.281
2018-09-02 | 22:30 | 2018-09-02 22:30 | 13.088
2018-09-02 | 23:00 | 2018-09-02 23:00 | 12.92
2018-09-02 | 23:30 | 2018-09-02 23:30 | 12.775 | 13.0817 | 11.346 | 15.079 | 1.3126 | 3.733
2018-09-03 | 0:00 | 2018-09-03 | 12.63
2018-09-03 | 0:30 | 2018-09-03 00:30 | 12.485
2018-09-03 | 1:00 | 2018-09-03 01:00 | 12.34
2018-09-03 | 1:30 | 2018-09-03 01:30 | 12.243
2018-09-03 | 2:00 | 2018-09-03 02:00 | 12.147
2018-09-03 | 2:30 | 2018-09-03 02:30 | 12.05
2018-09-03 | 3:00 | 2018-09-03 03:00 | 11.953
2018-09-03 | 3:30 | 2018-09-03 03:30 | 11.88
2018-09-03 | 4:00 | 2018-09-03 04:00 | 11.783
2018-09-03 | 4:30 | 2018-09-03 04:30 | 11.71
2018-09-03 | 5:00 | 2018-09-03 05:00 | 11.637
2018-09-03 | 5:30 | 2018-09-03 05:30 | 11.565
2018-09-03 | 6:00 | 2018-09-03 06:00 | 11.516
2018-09-03 | 6:30 | 2018-09-03 06:30 | 11.492
2018-09-03 | 7:00 | 2018-09-03 07:00 | 11.516
2018-09-03 | 7:30 | 2018-09-03 07:30 | 11.589
2018-09-03 | 8:00 | 2018-09-03 08:00 | 11.686
2018-09-03 | 8:30 | 2018-09-03 08:30 | 11.832
2018-09-03 | 9:00 | 2018-09-03 09:00 | 12.025
2018-09-03 | 9:30 | 2018-09-03 09:30 | 12.243
2018-09-03 | 10:00 | 2018-09-03 10:00 | 12.509
2018-09-03 | 10:30 | 2018-09-03 10:30 | 12.775
2018-09-03 | 11:00 | 2018-09-03 11:00 | 13.064
2018-09-03 | 11:30 | 2018-09-03 11:30 | 13.353
2018-09-03 | 12:00 | 2018-09-03 12:00 | 13.642
2018-09-03 | 12:30 | 2018-09-03 12:30 | 13.93
2018-09-03 | 13:00 | 2018-09-03 13:00 | 14.218
2018-09-03 | 13:30 | 2018-09-03 13:30 | 14.457
2018-09-03 | 14:00 | 2018-09-03 14:00 | 14.673
2018-09-03 | 14:30 | 2018-09-03 14:30 | 14.84
2018-09-03 | 15:00 | 2018-09-03 15:00 | 14.984
2018-09-03 | 15:30 | 2018-09-03 15:30 | 15.055
2018-09-03 | 16:00 | 2018-09-03 16:00 | 15.103
2018-09-03 | 16:30 | 2018-09-03 16:30 | 15.103
2018-09-03 | 17:00 | 2018-09-03 17:00 | 15.079
2018-09-03 | 17:30 | 2018-09-03 17:30 | 15.008
2018-09-03 | 18:00 | 2018-09-03 18:00 | 14.912
2018-09-03 | 18:30 | 2018-09-03 18:30 | 14.768
2018-09-03 | 19:00 | 2018-09-03 19:00 | 14.577
2018-09-03 | 19:30 | 2018-09-03 19:30 | 14.385
2018-09-03 | 20:00 | 2018-09-03 20:00 | 14.17
2018-09-03 | 20:30 | 2018-09-03 20:30 | 13.93
2018-09-03 | 21:00 | 2018-09-03 21:00 | 13.714
2018-09-03 | 21:30 | 2018-09-03 21:30 | 13.522
2018-09-03 | 22:00 | 2018-09-03 22:00 | 13.353
2018-09-03 | 22:30 | 2018-09-03 22:30 | 13.185
2018-09-03 | 23:00 | 2018-09-03 23:00 | 13.04
2018-09-03 | 23:30 | 2018-09-03 23:30 | 12.896 | 13.1785 | 11.492 | 15.103 | 1.2668 | 3.611
2018-09-04 | 0:00 | 2018-09-04 | 12.751
2018-09-04 | 0:30 | 2018-09-04 00:30 | 12.63
2018-09-04 | 1:00 | 2018-09-04 01:00 | 12.485
2018-09-04 | 1:30 | 2018-09-04 01:30 | 12.389
2018-09-04 | 2:00 | 2018-09-04 02:00 | 12.292
2018-09-04 | 2:30 | 2018-09-04 02:30 | 12.195
2018-09-04 | 3:00 | 2018-09-04 03:00 | 12.122
2018-09-04 | 3:30 | 2018-09-04 03:30 | 12.05
2018-09-04 | 4:00 | 2018-09-04 04:00 | 11.977
2018-09-04 | 4:30 | 2018-09-04 04:30 | 11.904
2018-09-04 | 5:00 | 2018-09-04 05:00 | 11.856
2018-09-04 | 5:30 | 2018-09-04 05:30 | 11.783
2018-09-04 | 6:00 | 2018-09-04 06:00 | 11.734
2018-09-04 | 6:30 | 2018-09-04 06:30 | 11.734
2018-09-04 | 7:00 | 2018-09-04 07:00 | 11.759
2018-09-04 | 7:30 | 2018-09-04 07:30 | 11.832
2018-09-04 | 8:00 | 2018-09-04 08:00 | 11.953
2018-09-04 | 8:30 | 2018-09-04 08:30 | 12.098
2018-09-04 | 9:00 | 2018-09-04 09:00 | 12.292
2018-09-04 | 9:30 | 2018-09-04 09:30 | 12.485
2018-09-04 | 10:00 | 2018-09-04 10:00 | 12.727
2018-09-04 | 10:30 | 2018-09-04 10:30 | 12.992
2018-09-04 | 11:00 | 2018-09-04 11:00 | 13.233
2018-09-04 | 11:30 | 2018-09-04 11:30 | 13.522
2018-09-04 | 12:00 | 2018-09-04 12:00 | 13.786
2018-09-04 | 12:30 | 2018-09-04 12:30 | 14.05
2018-09-04 | 13:00 | 2018-09-04 13:00 | 14.314
2018-09-04 | 13:30 | 2018-09-04 13:30 | 14.553
2018-09-04 | 14:00 | 2018-09-04 14:00 | 14.768
2018-09-04 | 14:30 | 2018-09-04 14:30 | 14.936
2018-09-04 | 15:00 | 2018-09-04 15:00 | 15.055
2018-09-04 | 15:30 | 2018-09-04 15:30 | 15.151
2018-09-04 | 16:00 | 2018-09-04 16:00 | 15.175
2018-09-04 | 16:30 | 2018-09-04 16:30 | 15.175
2018-09-04 | 17:00 | 2018-09-04 17:00 | 15.151
2018-09-04 | 17:30 | 2018-09-04 17:30 | 15.079
2018-09-04 | 18:00 | 2018-09-04 18:00 | 14.984
2018-09-04 | 18:30 | 2018-09-04 18:30 | 14.864
2018-09-04 | 19:00 | 2018-09-04 19:00 | 14.697
2018-09-04 | 19:30 | 2018-09-04 19:30 | 14.481
2018-09-04 | 20:00 | 2018-09-04 20:00 | 14.266
2018-09-04 | 20:30 | 2018-09-04 20:30 | 14.074
2018-09-04 | 21:00 | 2018-09-04 21:00 | 13.882
2018-09-04 | 21:30 | 2018-09-04 21:30 | 13.69
2018-09-04 | 22:00 | 2018-09-04 22:00 | 13.522
2018-09-04 | 22:30 | 2018-09-04 22:30 | 13.353
2018-09-04 | 23:00 | 2018-09-04 23:00 | 13.209
2018-09-04 | 23:30 | 2018-09-04 23:30 | 13.064 | 13.3349 | 11.734 | 15.175 | 1.2155 | 3.441
2018-09-05 | 0:00 | 2018-09-05 | 12.92
2018-09-05 | 0:30 | 2018-09-05 00:30 | 12.775
2018-09-05 | 1:00 | 2018-09-05 01:00 | 12.654
2018-09-05 | 1:30 | 2018-09-05 01:30 | 12.558
2018-09-05 | 2:00 | 2018-09-05 02:00 | 12.461
2018-09-05 | 2:30 | 2018-09-05 02:30 | 12.389
2018-09-05 | 3:00 | 2018-09-05 03:00 | 12.292
2018-09-05 | 3:30 | 2018-09-05 03:30 | 12.243
2018-09-05 | 4:00 | 2018-09-05 04:00 | 12.147
2018-09-05 | 4:30 | 2018-09-05 04:30 | 12.074
2018-09-05 | 5:00 | 2018-09-05 05:00 | 12.001
2018-09-05 | 5:30 | 2018-09-05 05:30 | 11.953
2018-09-05 | 6:00 | 2018-09-05 06:00 | 11.904
2018-09-05 | 6:30 | 2018-09-05 06:30 | 11.88
2018-09-05 | 7:00 | 2018-09-05 07:00 | 11.904
2018-09-05 | 7:30 | 2018-09-05 07:30 | 11.977
2018-09-05 | 8:00 | 2018-09-05 08:00 | 12.074
2018-09-05 | 8:30 | 2018-09-05 08:30 | 12.243
2018-09-05 | 9:00 | 2018-09-05 09:00 | 12.437
2018-09-05 | 9:30 | 2018-09-05 09:30 | 12.654
2018-09-05 | 10:00 | 2018-09-05 10:00 | 12.896
2018-09-05 | 10:30 | 2018-09-05 10:30 | 13.112
2018-09-05 | 11:00 | 2018-09-05 11:00 | 13.401
2018-09-05 | 11:30 | 2018-09-05 11:30 | 13.714
2018-09-05 | 12:00 | 2018-09-05 12:00 | 13.906
2018-09-05 | 12:30 | 2018-09-05 12:30 | 14.17
2018-09-05 | 13:00 | 2018-09-05 13:00 | 14.457
2018-09-05 | 13:30 | 2018-09-05 13:30 | 14.721
2018-09-05 | 14:00 | 2018-09-05 14:00 | 14.864
2018-09-05 | 14:30 | 2018-09-05 14:30 | 14.96
2018-09-05 | 15:00 | 2018-09-05 15:00 | 15.031
2018-09-05 | 15:30 | 2018-09-05 15:30 | 15.008
2018-09-05 | 16:00 | 2018-09-05 16:00 | 14.984
2018-09-05 | 16:30 | 2018-09-05 16:30 | 14.984
2018-09-05 | 17:00 | 2018-09-05 17:00 | 14.936
2018-09-05 | 17:30 | 2018-09-05 17:30 | 14.888
2018-09-05 | 18:00 | 2018-09-05 18:00 | 14.816
2018-09-05 | 18:30 | 2018-09-05 18:30 | 14.673
2018-09-05 | 19:00 | 2018-09-05 19:00 | 14.553
2018-09-05 | 19:30 | 2018-09-05 19:30 | 14.409
2018-09-05 | 20:00 | 2018-09-05 20:00 | 14.29
2018-09-05 | 20:30 | 2018-09-05 20:30 | 14.194
2018-09-05 | 21:00 | 2018-09-05 21:00 | 14.05
2018-09-05 | 21:30 | 2018-09-05 21:30 | 13.906
2018-09-05 | 22:00 | 2018-09-05 22:00 | 13.762
2018-09-05 | 22:30 | 2018-09-05 22:30 | 13.618
2018-09-05 | 23:00 | 2018-09-05 23:00 | 13.497
2018-09-05 | 23:30 | 2018-09-05 23:30 | 13.377 | 13.4316 | 11.88 | 15.031 | 1.1195 | 3.151
2018-09-06 | 0:00 | 2018-09-06 | 13.281
2018-09-06 | 0:30 | 2018-09-06 00:30 | 13.185
2018-09-06 | 1:00 | 2018-09-06 01:00 | 13.088
2018-09-06 | 1:30 | 2018-09-06 01:30 | 13.016
2018-09-06 | 2:00 | 2018-09-06 02:00 | 12.92
2018-09-06 | 2:30 | 2018-09-06 02:30 | 12.847
2018-09-06 | 3:00 | 2018-09-06 03:00 | 12.775
2018-09-06 | 3:30 | 2018-09-06 03:30 | 12.727
2018-09-06 | 4:00 | 2018-09-06 04:00 | 12.654
2018-09-06 | 4:30 | 2018-09-06 04:30 | 12.582
2018-09-06 | 5:00 | 2018-09-06 05:00 | 12.534
2018-09-06 | 5:30 | 2018-09-06 05:30 | 12.461
2018-09-06 | 6:00 | 2018-09-06 06:00 | 12.413
2018-09-06 | 6:30 | 2018-09-06 06:30 | 12.389
2018-09-06 | 7:00 | 2018-09-06 07:00 | 12.413
2018-09-06 | 7:30 | 2018-09-06 07:30 | 12.461
2018-09-06 | 8:00 | 2018-09-06 08:00 | 12.485
2018-09-06 | 8:30 | 2018-09-06 08:30 | 12.582
2018-09-06 | 9:00 | 2018-09-06 09:00 | 12.751
2018-09-06 | 9:30 | 2018-09-06 09:30 | 12.968
2018-09-06 | 10:00 | 2018-09-06 10:00 | 13.257
2018-09-06 | 10:30 | 2018-09-06 10:30 | 13.497
2018-09-06 | 11:00 | 2018-09-06 11:00 | 13.762
2018-09-06 | 11:30 | 2018-09-06 11:30 | 14.002
2018-09-06 | 12:00 | 2018-09-06 12:00 | 14.266
2018-09-06 | 12:30 | 2018-09-06 12:30 | 14.553
2018-09-06 | 13:00 | 2018-09-06 13:00 | 14.792
2018-09-06 | 13:30 | 2018-09-06 13:30 | 14.936
2018-09-06 | 14:00 | 2018-09-06 14:00 | 15.151
2018-09-06 | 14:30 | 2018-09-06 14:30 | 15.247
2018-09-06 | 15:00 | 2018-09-06 15:00 | 15.39
2018-09-06 | 15:30 | 2018-09-06 15:30 | 15.438
2018-09-06 | 16:00 | 2018-09-06 16:00 | 15.414
2018-09-06 | 16:30 | 2018-09-06 16:30 | 15.39
2018-09-06 | 17:00 | 2018-09-06 17:00 | 15.318
2018-09-06 | 17:30 | 2018-09-06 17:30 | 15.223
2018-09-06 | 18:00 | 2018-09-06 18:00 | 15.103
2018-09-06 | 18:30 | 2018-09-06 18:30 | 14.936
2018-09-06 | 19:00 | 2018-09-06 19:00 | 14.745
2018-09-06 | 19:30 | 2018-09-06 19:30 | 14.553
2018-09-06 | 20:00 | 2018-09-06 20:00 | 14.361
2018-09-06 | 20:30 | 2018-09-06 20:30 | 14.17
2018-09-06 | 21:00 | 2018-09-06 21:00 | 13.93
2018-09-06 | 21:30 | 2018-09-06 21:30 | 13.738
2018-09-06 | 22:00 | 2018-09-06 22:00 | 13.57
2018-09-06 | 22:30 | 2018-09-06 22:30 | 13.401
2018-09-06 | 23:00 | 2018-09-06 23:00 | 13.257
2018-09-06 | 23:30 | 2018-09-06 23:30 | 13.112 | 13.7301 | 12.389 | 15.438 | 1.0542 | 3.049
2018-09-07 | 0:00 | 2018-09-07 | 12.992
2018-09-07 | 0:30 | 2018-09-07 00:30 | 12.871
2018-09-07 | 1:00 | 2018-09-07 01:00 | 12.751
2018-09-07 | 1:30 | 2018-09-07 01:30 | 12.654
2018-09-07 | 2:00 | 2018-09-07 02:00 | 12.558
2018-09-07 | 2:30 | 2018-09-07 02:30 | 12.461
2018-09-07 | 3:00 | 2018-09-07 03:00 | 12.389
2018-09-07 | 3:30 | 2018-09-07 03:30 | 12.316
2018-09-07 | 4:00 | 2018-09-07 04:00 | 12.243
2018-09-07 | 4:30 | 2018-09-07 04:30 | 12.219
2018-09-07 | 5:00 | 2018-09-07 05:00 | 12.147
2018-09-07 | 5:30 | 2018-09-07 05:30 | 12.122
2018-09-07 | 6:00 | 2018-09-07 06:00 | 12.098
2018-09-07 | 6:30 | 2018-09-07 06:30 | 12.098
2018-09-07 | 7:00 | 2018-09-07 07:00 | 12.122
2018-09-07 | 7:30 | 2018-09-07 07:30 | 12.195
2018-09-07 | 8:00 | 2018-09-07 08:00 | 12.268
2018-09-07 | 8:30 | 2018-09-07 08:30 | 12.413
2018-09-07 | 9:00 | 2018-09-07 09:00 | 12.582
2018-09-07 | 9:30 | 2018-09-07 09:30 | 12.775
2018-09-07 | 10:00 | 2018-09-07 10:00 | 12.992
2018-09-07 | 10:30 | 2018-09-07 10:30 | 13.233
2018-09-07 | 11:00 | 2018-09-07 11:00 | 13.449
2018-09-07 | 11:30 | 2018-09-07 11:30 | 13.666
2018-09-07 | 12:00 | 2018-09-07 12:00 | 13.858
2018-09-07 | 12:30 | 2018-09-07 12:30 | 14.05
2018-09-07 | 13:00 | 2018-09-07 13:00 | 14.218
2018-09-07 | 13:30 | 2018-09-07 13:30 | 14.361
2018-09-07 | 14:00 | 2018-09-07 14:00 | 14.481
2018-09-07 | 14:30 | 2018-09-07 14:30 | 14.601
2018-09-07 | 15:00 | 2018-09-07 15:00 | 14.697
2018-09-07 | 15:30 | 2018-09-07 15:30 | 14.745
2018-09-07 | 16:00 | 2018-09-07 16:00 | 14.745
2018-09-07 | 16:30 | 2018-09-07 16:30 | 14.745
2018-09-07 | 17:00 | 2018-09-07 17:00 | 14.697
2018-09-07 | 17:30 | 2018-09-07 17:30 | 14.649
2018-09-07 | 18:00 | 2018-09-07 18:00 | 14.553
2018-09-07 | 18:30 | 2018-09-07 18:30 | 14.457
2018-09-07 | 19:00 | 2018-09-07 19:00 | 14.337
2018-09-07 | 19:30 | 2018-09-07 19:30 | 14.218
2018-09-07 | 20:00 | 2018-09-07 20:00 | 14.074
2018-09-07 | 20:30 | 2018-09-07 20:30 | 13.978
2018-09-07 | 21:00 | 2018-09-07 21:00 | 13.834
2018-09-07 | 21:30 | 2018-09-07 21:30 | 13.714
2018-09-07 | 22:00 | 2018-09-07 22:00 | 13.57
2018-09-07 | 22:30 | 2018-09-07 22:30 | 13.449
2018-09-07 | 23:00 | 2018-09-07 23:00 | 13.353
2018-09-07 | 23:30 | 2018-09-07 23:30 | 13.233 | 13.3798 | 12.098 | 14.745 | 0.93973 | 2.647
2018-09-08 | 0:00 | 2018-09-08 | 13.161
2018-09-08 | 0:30 | 2018-09-08 00:30 | 13.04
2018-09-08 | 1:00 | 2018-09-08 01:00 | 12.944
2018-09-08 | 1:30 | 2018-09-08 01:30 | 12.847
2018-09-08 | 2:00 | 2018-09-08 02:00 | 12.775
2018-09-08 | 2:30 | 2018-09-08 02:30 | 12.703
2018-09-08 | 3:00 | 2018-09-08 03:00 | 12.606
2018-09-08 | 3:30 | 2018-09-08 03:30 | 12.534
2018-09-08 | 4:00 | 2018-09-08 04:00 | 12.461
2018-09-08 | 4:30 | 2018-09-08 04:30 | 12.389
2018-09-08 | 5:00 | 2018-09-08 05:00 | 12.316
2018-09-08 | 5:30 | 2018-09-08 05:30 | 12.219
2018-09-08 | 6:00 | 2018-09-08 06:00 | 12.147
2018-09-08 | 6:30 | 2018-09-08 06:30 | 12.122
2018-09-08 | 7:00 | 2018-09-08 07:00 | 12.122
2018-09-08 | 7:30 | 2018-09-08 07:30 | 12.147
2018-09-08 | 8:00 | 2018-09-08 08:00 | 12.219
2018-09-08 | 8:30 | 2018-09-08 08:30 | 12.34
2018-09-08 | 9:00 | 2018-09-08 09:00 | 12.485
2018-09-08 | 9:30 | 2018-09-08 09:30 | 12.654
2018-09-08 | 10:00 | 2018-09-08 10:00 | 12.847
2018-09-08 | 10:30 | 2018-09-08 10:30 | 13.064
2018-09-08 | 11:00 | 2018-09-08 11:00 | 13.305
2018-09-08 | 11:30 | 2018-09-08 11:30 | 13.522
2018-09-08 | 12:00 | 2018-09-08 12:00 | 13.762
2018-09-08 | 12:30 | 2018-09-08 12:30 | 14.002
2018-09-08 | 13:00 | 2018-09-08 13:00 | 14.218
2018-09-08 | 13:30 | 2018-09-08 13:30 | 14.433
2018-09-08 | 14:00 | 2018-09-08 14:00 | 14.601
2018-09-08 | 14:30 | 2018-09-08 14:30 | 14.721
2018-09-08 | 15:00 | 2018-09-08 15:00 | 14.816
2018-09-08 | 15:30 | 2018-09-08 15:30 | 14.864
2018-09-08 | 16:00 | 2018-09-08 16:00 | 14.888
2018-09-08 | 16:30 | 2018-09-08 16:30 | 14.864
2018-09-08 | 17:00 | 2018-09-08 17:00 | 14.816
2018-09-08 | 17:30 | 2018-09-08 17:30 | 14.745
2018-09-08 | 18:00 | 2018-09-08 18:00 | 14.649
2018-09-08 | 18:30 | 2018-09-08 18:30 | 14.481
2018-09-08 | 19:00 | 2018-09-08 19:00 | 14.314
2018-09-08 | 19:30 | 2018-09-08 19:30 | 14.122
2018-09-08 | 20:00 | 2018-09-08 20:00 | 13.93
2018-09-08 | 20:30 | 2018-09-08 20:30 | 13.762
2018-09-08 | 21:00 | 2018-09-08 21:00 | 13.546
2018-09-08 | 21:30 | 2018-09-08 21:30 | 13.377
2018-09-08 | 22:00 | 2018-09-08 22:00 | 13.209
2018-09-08 | 22:30 | 2018-09-08 22:30 | 13.064
2018-09-08 | 23:00 | 2018-09-08 23:00 | 12.92
2018-09-08 | 23:30 | 2018-09-08 23:30 | 12.775 | 13.3718 | 12.122 | 14.888 | 0.93605 | 2.766
2018-09-09 | 0:00 | 2018-09-09 | 12.654
2018-09-09 | 0:30 | 2018-09-09 00:30 | 12.534
2018-09-09 | 1:00 | 2018-09-09 01:00 | 12.413
2018-09-09 | 1:30 | 2018-09-09 01:30 | 12.292
2018-09-09 | 2:00 | 2018-09-09 02:00 | 12.195
2018-09-09 | 2:30 | 2018-09-09 02:30 | 12.098
2018-09-09 | 3:00 | 2018-09-09 03:00 | 12.001
2018-09-09 | 3:30 | 2018-09-09 03:30 | 11.929
2018-09-09 | 4:00 | 2018-09-09 04:00 | 11.856
2018-09-09 | 4:30 | 2018-09-09 04:30 | 11.783
2018-09-09 | 5:00 | 2018-09-09 05:00 | 11.686
2018-09-09 | 5:30 | 2018-09-09 05:30 | 11.589
2018-09-09 | 6:00 | 2018-09-09 06:00 | 11.54
2018-09-09 | 6:30 | 2018-09-09 06:30 | 11.565
2018-09-09 | 7:00 | 2018-09-09 07:00 | 11.565
2018-09-09 | 7:30 | 2018-09-09 07:30 | 11.613
2018-09-09 | 8:00 | 2018-09-09 08:00 | 11.71
2018-09-09 | 8:30 | 2018-09-09 08:30 | 11.856
2018-09-09 | 9:00 | 2018-09-09 09:00 | 12.05
2018-09-09 | 9:30 | 2018-09-09 09:30 | 12.268
2018-09-09 | 10:00 | 2018-09-09 10:00 | 12.509
2018-09-09 | 10:30 | 2018-09-09 10:30 | 12.751
2018-09-09 | 11:00 | 2018-09-09 11:00 | 13.016
2018-09-09 | 11:30 | 2018-09-09 11:30 | 13.305
2018-09-09 | 12:00 | 2018-09-09 12:00 | 13.546
2018-09-09 | 12:30 | 2018-09-09 12:30 | 13.762
2018-09-09 | 13:00 | 2018-09-09 13:00 | 14.002
2018-09-09 | 13:30 | 2018-09-09 13:30 | 14.122
2018-09-09 | 14:00 | 2018-09-09 14:00 | 14.314
2018-09-09 | 14:30 | 2018-09-09 14:30 | 14.457
2018-09-09 | 15:00 | 2018-09-09 15:00 | 14.577
2018-09-09 | 15:30 | 2018-09-09 15:30 | 14.649
2018-09-09 | 16:00 | 2018-09-09 16:00 | 14.673
2018-09-09 | 16:30 | 2018-09-09 16:30 | 14.649
2018-09-09 | 17:00 | 2018-09-09 17:00 | 14.601
2018-09-09 | 17:30 | 2018-09-09 17:30 | 14.553
2018-09-09 | 18:00 | 2018-09-09 18:00 | 14.457
2018-09-09 | 18:30 | 2018-09-09 18:30 | 14.314
2018-09-09 | 19:00 | 2018-09-09 19:00 | 14.146
2018-09-09 | 19:30 | 2018-09-09 19:30 | 13.954
2018-09-09 | 20:00 | 2018-09-09 20:00 | 13.786
2018-09-09 | 20:30 | 2018-09-09 20:30 | 13.594
2018-09-09 | 21:00 | 2018-09-09 21:00 | 13.425
2018-09-09 | 21:30 | 2018-09-09 21:30 | 13.233
2018-09-09 | 22:00 | 2018-09-09 22:00 | 13.088
2018-09-09 | 22:30 | 2018-09-09 22:30 | 12.944
2018-09-09 | 23:00 | 2018-09-09 23:00 | 12.823
2018-09-09 | 23:30 | 2018-09-09 23:30 | 12.703 | 13.024 | 11.54 | 14.673 | 1.0753 | 3.133
2018-09-10 | 0:00 | 2018-09-10 | 12.582
2018-09-10 | 0:30 | 2018-09-10 00:30 | 12.485
2018-09-10 | 1:00 | 2018-09-10 01:00 | 12.389
2018-09-10 | 1:30 | 2018-09-10 01:30 | 12.292
2018-09-10 | 2:00 | 2018-09-10 02:00 | 12.219
2018-09-10 | 2:30 | 2018-09-10 02:30 | 12.147
2018-09-10 | 3:00 | 2018-09-10 03:00 | 12.098
2018-09-10 | 3:30 | 2018-09-10 03:30 | 12.025
2018-09-10 | 4:00 | 2018-09-10 04:00 | 12.001
2018-09-10 | 4:30 | 2018-09-10 04:30 | 11.953
2018-09-10 | 5:00 | 2018-09-10 05:00 | 11.88
2018-09-10 | 5:30 | 2018-09-10 05:30 | 11.832
2018-09-10 | 6:00 | 2018-09-10 06:00 | 11.807
2018-09-10 | 6:30 | 2018-09-10 06:30 | 11.783
2018-09-10 | 7:00 | 2018-09-10 07:00 | 11.783
2018-09-10 | 7:30 | 2018-09-10 07:30 | 11.783
2018-09-10 | 8:00 | 2018-09-10 08:00 | 11.856
2018-09-10 | 8:30 | 2018-09-10 08:30 | 11.953
2018-09-10 | 9:00 | 2018-09-10 09:00 | 12.122
2018-09-10 | 9:30 | 2018-09-10 09:30 | 12.292
2018-09-10 | 10:00 | 2018-09-10 10:00 | 12.534
2018-09-10 | 10:30 | 2018-09-10 10:30 | 12.775
2018-09-10 | 11:00 | 2018-09-10 11:00 | 13.112
2018-09-10 | 11:30 | 2018-09-10 11:30 | 13.425
2018-09-10 | 12:00 | 2018-09-10 12:00 | 13.69
2018-09-10 | 12:30 | 2018-09-10 12:30 | 13.954
2018-09-10 | 13:00 | 2018-09-10 13:00 | 14.194
2018-09-10 | 13:30 | 2018-09-10 13:30 | 14.409
2018-09-10 | 14:00 | 2018-09-10 14:00 | 14.601
2018-09-10 | 14:30 | 2018-09-10 14:30 | 14.745
2018-09-10 | 15:00 | 2018-09-10 15:00 | 14.816
2018-09-10 | 15:30 | 2018-09-10 15:30 | 14.864
2018-09-10 | 16:00 | 2018-09-10 16:00 | 14.888
2018-09-10 | 16:30 | 2018-09-10 16:30 | 14.864
2018-09-10 | 17:00 | 2018-09-10 17:00 | 14.792
2018-09-10 | 17:30 | 2018-09-10 17:30 | 14.721
2018-09-10 | 18:00 | 2018-09-10 18:00 | 14.601
2018-09-10 | 18:30 | 2018-09-10 18:30 | 14.457
2018-09-10 | 19:00 | 2018-09-10 19:00 | 14.266
2018-09-10 | 19:30 | 2018-09-10 19:30 | 14.074
2018-09-10 | 20:00 | 2018-09-10 20:00 | 13.882
2018-09-10 | 20:30 | 2018-09-10 20:30 | 13.69
2018-09-10 | 21:00 | 2018-09-10 21:00 | 13.497
2018-09-10 | 21:30 | 2018-09-10 21:30 | 13.329
2018-09-10 | 22:00 | 2018-09-10 22:00 | 13.185
2018-09-10 | 22:30 | 2018-09-10 22:30 | 13.04
2018-09-10 | 23:00 | 2018-09-10 23:00 | 12.896
2018-09-10 | 23:30 | 2018-09-10 23:30 | 12.751 | 13.1528 | 11.783 | 14.888 | 1.1067 | 3.105
2018-09-11 | 0:00 | 2018-09-11 | 12.63
2018-09-11 | 0:30 | 2018-09-11 00:30 | 12.485
2018-09-11 | 1:00 | 2018-09-11 01:00 | 12.364
2018-09-11 | 1:30 | 2018-09-11 01:30 | 12.268
2018-09-11 | 2:00 | 2018-09-11 02:00 | 12.171
2018-09-11 | 2:30 | 2018-09-11 02:30 | 12.074
2018-09-11 | 3:00 | 2018-09-11 03:00 | 11.977
2018-09-11 | 3:30 | 2018-09-11 03:30 | 11.904
2018-09-11 | 4:00 | 2018-09-11 04:00 | 11.807
2018-09-11 | 4:30 | 2018-09-11 04:30 | 11.71
2018-09-11 | 5:00 | 2018-09-11 05:00 | 11.662
2018-09-11 | 5:30 | 2018-09-11 05:30 | 11.565
2018-09-11 | 6:00 | 2018-09-11 06:00 | 11.492
2018-09-11 | 6:30 | 2018-09-11 06:30 | 11.443
2018-09-11 | 7:00 | 2018-09-11 07:00 | 11.443
2018-09-11 | 7:30 | 2018-09-11 07:30 | 11.492
2018-09-11 | 8:00 | 2018-09-11 08:00 | 11.565
2018-09-11 | 8:30 | 2018-09-11 08:30 | 11.662
2018-09-11 | 9:00 | 2018-09-11 09:00 | 11.759
2018-09-11 | 9:30 | 2018-09-11 09:30 | 11.953
2018-09-11 | 10:00 | 2018-09-11 10:00 | 12.195
2018-09-11 | 10:30 | 2018-09-11 10:30 | 12.461
2018-09-11 | 11:00 | 2018-09-11 11:00 | 12.751
2018-09-11 | 11:30 | 2018-09-11 11:30 | 13.016
2018-09-11 | 12:00 | 2018-09-11 12:00 | 13.161
2018-09-11 | 12:30 | 2018-09-11 12:30 | 13.281
2018-09-11 | 13:00 | 2018-09-11 13:00 | 13.425
2018-09-11 | 13:30 | 2018-09-11 13:30 | 13.618
2018-09-11 | 14:00 | 2018-09-11 14:00 | 13.762
2018-09-11 | 14:30 | 2018-09-11 14:30 | 13.858
2018-09-11 | 15:00 | 2018-09-11 15:00 | 13.906
2018-09-11 | 15:30 | 2018-09-11 15:30 | 13.93
2018-09-11 | 16:00 | 2018-09-11 16:00 | 13.906
2018-09-11 | 16:30 | 2018-09-11 16:30 | 13.882
2018-09-11 | 17:00 | 2018-09-11 17:00 | 13.81
2018-09-11 | 17:30 | 2018-09-11 17:30 | 13.738
2018-09-11 | 18:00 | 2018-09-11 18:00 | 13.642
2018-09-11 | 18:30 | 2018-09-11 18:30 | 13.522
2018-09-11 | 19:00 | 2018-09-11 19:00 | 13.401
2018-09-11 | 19:30 | 2018-09-11 19:30 | 13.257
2018-09-11 | 20:00 | 2018-09-11 20:00 | 13.088
2018-09-11 | 20:30 | 2018-09-11 20:30 | 12.896
2018-09-11 | 21:00 | 2018-09-11 21:00 | 12.751
2018-09-11 | 21:30 | 2018-09-11 21:30 | 12.606
2018-09-11 | 22:00 | 2018-09-11 22:00 | 12.485
2018-09-11 | 22:30 | 2018-09-11 22:30 | 12.364
2018-09-11 | 23:00 | 2018-09-11 23:00 | 12.219
2018-09-11 | 23:30 | 2018-09-11 23:30 | 12.074 | 12.634 | 11.443 | 13.93 | 0.82872 | 2.487
2018-09-12 | 0:00 | 2018-09-12 | 11.953
2018-09-12 | 0:30 | 2018-09-12 00:30 | 11.856
2018-09-12 | 1:00 | 2018-09-12 01:00 | 11.734
2018-09-12 | 1:30 | 2018-09-12 01:30 | 11.637
2018-09-12 | 2:00 | 2018-09-12 02:00 | 11.54
2018-09-12 | 2:30 | 2018-09-12 02:30 | 11.443
2018-09-12 | 3:00 | 2018-09-12 03:00 | 11.37
2018-09-12 | 3:30 | 2018-09-12 03:30 | 11.273
2018-09-12 | 4:00 | 2018-09-12 04:00 | 11.224
2018-09-12 | 4:30 | 2018-09-12 04:30 | 11.2
2018-09-12 | 5:00 | 2018-09-12 05:00 | 11.175
2018-09-12 | 5:30 | 2018-09-12 05:30 | 11.151
2018-09-12 | 6:00 | 2018-09-12 06:00 | 11.127
2018-09-12 | 6:30 | 2018-09-12 06:30 | 11.102
2018-09-12 | 7:00 | 2018-09-12 07:00 | 11.102
2018-09-12 | 7:30 | 2018-09-12 07:30 | 11.175
2018-09-12 | 8:00 | 2018-09-12 08:00 | 11.297
2018-09-12 | 8:30 | 2018-09-12 08:30 | 11.346
2018-09-12 | 9:00 | 2018-09-12 09:00 | 11.54
2018-09-12 | 9:30 | 2018-09-12 09:30 | 11.71
2018-09-12 | 10:00 | 2018-09-12 10:00 | 11.953
2018-09-12 | 10:30 | 2018-09-12 10:30 | 12.195
2018-09-12 | 11:00 | 2018-09-12 11:00 | 12.437
2018-09-12 | 11:30 | 2018-09-12 11:30 | 12.678
2018-09-12 | 12:00 | 2018-09-12 12:00 | 12.92
2018-09-12 | 12:30 | 2018-09-12 12:30 | 13.137
2018-09-12 | 13:00 | 2018-09-12 13:00 | 13.281
2018-09-12 | 13:30 | 2018-09-12 13:30 | 13.449
2018-09-12 | 14:00 | 2018-09-12 14:00 | 13.57
2018-09-12 | 14:30 | 2018-09-12 14:30 | 13.642
2018-09-12 | 15:00 | 2018-09-12 15:00 | 13.69
2018-09-12 | 15:30 | 2018-09-12 15:30 | 13.738
2018-09-12 | 16:00 | 2018-09-12 16:00 | 13.738
2018-09-12 | 16:30 | 2018-09-12 16:30 | 13.762
2018-09-12 | 17:00 | 2018-09-12 17:00 | 13.714
2018-09-12 | 17:30 | 2018-09-12 17:30 | 13.618
2018-09-12 | 18:00 | 2018-09-12 18:00 | 13.546
2018-09-12 | 18:30 | 2018-09-12 18:30 | 13.425
2018-09-12 | 19:00 | 2018-09-12 19:00 | 13.281
2018-09-12 | 19:30 | 2018-09-12 19:30 | 13.185
2018-09-12 | 20:00 | 2018-09-12 20:00 | 13.064
2018-09-12 | 20:30 | 2018-09-12 20:30 | 12.944
2018-09-12 | 21:00 | 2018-09-12 21:00 | 12.799
2018-09-12 | 21:30 | 2018-09-12 21:30 | 12.678
2018-09-12 | 22:00 | 2018-09-12 22:00 | 12.582
2018-09-12 | 22:30 | 2018-09-12 22:30 | 12.485
2018-09-12 | 23:00 | 2018-09-12 23:00 | 12.413
2018-09-12 | 23:30 | 2018-09-12 23:30 | 12.34 | 12.3796 | 11.102 | 13.762 | 0.94993 | 2.66
2018-09-13 | 0:00 | 2018-09-13 | 12.268
2018-09-13 | 0:30 | 2018-09-13 00:30 | 12.219
2018-09-13 | 1:00 | 2018-09-13 01:00 | 12.171
2018-09-13 | 1:30 | 2018-09-13 01:30 | 12.122
2018-09-13 | 2:00 | 2018-09-13 02:00 | 12.074
2018-09-13 | 2:30 | 2018-09-13 02:30 | 12.025
2018-09-13 | 3:00 | 2018-09-13 03:00 | 11.953
2018-09-13 | 3:30 | 2018-09-13 03:30 | 11.88
2018-09-13 | 4:00 | 2018-09-13 04:00 | 11.832
2018-09-13 | 4:30 | 2018-09-13 04:30 | 11.783
2018-09-13 | 5:00 | 2018-09-13 05:00 | 11.734
2018-09-13 | 5:30 | 2018-09-13 05:30 | 11.662
2018-09-13 | 6:00 | 2018-09-13 06:00 | 11.613
2018-09-13 | 6:30 | 2018-09-13 06:30 | 11.565
2018-09-13 | 7:00 | 2018-09-13 07:00 | 11.54
2018-09-13 | 7:30 | 2018-09-13 07:30 | 11.565
2018-09-13 | 8:00 | 2018-09-13 08:00 | 11.637
2018-09-13 | 8:30 | 2018-09-13 08:30 | 11.734
2018-09-13 | 9:00 | 2018-09-13 09:00 | 11.88
2018-09-13 | 9:30 | 2018-09-13 09:30 | 12.025
2018-09-13 | 10:00 | 2018-09-13 10:00 | 12.219
2018-09-13 | 10:30 | 2018-09-13 10:30 | 12.437
2018-09-13 | 11:00 | 2018-09-13 11:00 | 12.654
2018-09-13 | 11:30 | 2018-09-13 11:30 | 12.727
2018-09-13 | 12:00 | 2018-09-13 12:00 | 13.016
2018-09-13 | 12:30 | 2018-09-13 12:30 | 13.112
2018-09-13 | 13:00 | 2018-09-13 13:00 | 13.281
2018-09-13 | 13:30 | 2018-09-13 13:30 | 13.497
2018-09-13 | 14:00 | 2018-09-13 14:00 | 13.714
2018-09-13 | 14:30 | 2018-09-13 14:30 | 13.762
2018-09-13 | 15:00 | 2018-09-13 15:00 | 13.81
2018-09-13 | 15:30 | 2018-09-13 15:30 | 13.834
2018-09-13 | 16:00 | 2018-09-13 16:00 | 13.81
2018-09-13 | 16:30 | 2018-09-13 16:30 | 13.834
2018-09-13 | 17:00 | 2018-09-13 17:00 | 13.834
2018-09-13 | 17:30 | 2018-09-13 17:30 | 13.762
2018-09-13 | 18:00 | 2018-09-13 18:00 | 13.666
2018-09-13 | 18:30 | 2018-09-13 18:30 | 13.497
2018-09-13 | 19:00 | 2018-09-13 19:00 | 13.329
2018-09-13 | 19:30 | 2018-09-13 19:30 | 13.112
2018-09-13 | 20:00 | 2018-09-13 20:00 | 12.944
2018-09-13 | 20:30 | 2018-09-13 20:30 | 12.751
2018-09-13 | 21:00 | 2018-09-13 21:00 | 12.582
2018-09-13 | 21:30 | 2018-09-13 21:30 | 12.461
2018-09-13 | 22:00 | 2018-09-13 22:00 | 12.268
2018-09-13 | 22:30 | 2018-09-13 22:30 | 12.098
2018-09-13 | 23:00 | 2018-09-13 23:00 | 11.977
2018-09-13 | 23:30 | 2018-09-13 23:30 | 11.832 | 12.5646 | 11.54 | 13.834 | 0.79055 | 2.294
2018-09-14 | 0:00 | 2018-09-14 | 11.71
2018-09-14 | 0:30 | 2018-09-14 00:30 | 11.565
2018-09-14 | 1:00 | 2018-09-14 01:00 | 11.467
2018-09-14 | 1:30 | 2018-09-14 01:30 | 11.346
2018-09-14 | 2:00 | 2018-09-14 02:00 | 11.248
2018-09-14 | 2:30 | 2018-09-14 02:30 | 11.175
2018-09-14 | 3:00 | 2018-09-14 03:00 | 11.078
2018-09-14 | 3:30 | 2018-09-14 03:30 | 11.005
2018-09-14 | 4:00 | 2018-09-14 04:00 | 10.956
2018-09-14 | 4:30 | 2018-09-14 04:30 | 10.883
2018-09-14 | 5:00 | 2018-09-14 05:00 | 10.81
2018-09-14 | 5:30 | 2018-09-14 05:30 | 10.736
2018-09-14 | 6:00 | 2018-09-14 06:00 | 10.687
2018-09-14 | 6:30 | 2018-09-14 06:30 | 10.663
2018-09-14 | 7:00 | 2018-09-14 07:00 | 10.687
2018-09-14 | 7:30 | 2018-09-14 07:30 | 10.736
2018-09-14 | 8:00 | 2018-09-14 08:00 | 10.834
2018-09-14 | 8:30 | 2018-09-14 08:30 | 10.98
2018-09-14 | 9:00 | 2018-09-14 09:00 | 11.151
2018-09-14 | 9:30 | 2018-09-14 09:30 | 11.37
2018-09-14 | 10:00 | 2018-09-14 10:00 | 11.613
2018-09-14 | 10:30 | 2018-09-14 10:30 | 11.88
2018-09-14 | 11:00 | 2018-09-14 11:00 | 12.147
2018-09-14 | 11:30 | 2018-09-14 11:30 | 12.389
2018-09-14 | 12:00 | 2018-09-14 12:00 | 12.654
2018-09-14 | 12:30 | 2018-09-14 12:30 | 12.896
2018-09-14 | 13:00 | 2018-09-14 13:00 | 13.137
2018-09-14 | 13:30 | 2018-09-14 13:30 | 13.377
2018-09-14 | 14:00 | 2018-09-14 14:00 | 13.57
2018-09-14 | 14:30 | 2018-09-14 14:30 | 13.714
2018-09-14 | 15:00 | 2018-09-14 15:00 | 13.786
2018-09-14 | 15:30 | 2018-09-14 15:30 | 13.834
2018-09-14 | 16:00 | 2018-09-14 16:00 | 13.858
2018-09-14 | 16:30 | 2018-09-14 16:30 | 13.81
2018-09-14 | 17:00 | 2018-09-14 17:00 | 13.738
2018-09-14 | 17:30 | 2018-09-14 17:30 | 13.69
2018-09-14 | 18:00 | 2018-09-14 18:00 | 13.594
2018-09-14 | 18:30 | 2018-09-14 18:30 | 13.425
2018-09-14 | 19:00 | 2018-09-14 19:00 | 13.233
2018-09-14 | 19:30 | 2018-09-14 19:30 | 13.04
2018-09-14 | 20:00 | 2018-09-14 20:00 | 12.871
2018-09-14 | 20:30 | 2018-09-14 20:30 | 12.678
2018-09-14 | 21:00 | 2018-09-14 21:00 | 12.534
2018-09-14 | 21:30 | 2018-09-14 21:30 | 12.389
2018-09-14 | 22:00 | 2018-09-14 22:00 | 12.292
2018-09-14 | 22:30 | 2018-09-14 22:30 | 12.147
2018-09-14 | 23:00 | 2018-09-14 23:00 | 12.025
2018-09-14 | 23:30 | 2018-09-14 23:30 | 11.929 | 12.1529 | 10.663 | 13.858 | 1.1004 | 3.195
2018-09-15 | 0:00 | 2018-09-15 | 11.832
2018-09-15 | 0:30 | 2018-09-15 00:30 | 11.783
2018-09-15 | 1:00 | 2018-09-15 01:00 | 11.759
2018-09-15 | 1:30 | 2018-09-15 01:30 | 11.71
2018-09-15 | 2:00 | 2018-09-15 02:00 | 11.637
2018-09-15 | 2:30 | 2018-09-15 02:30 | 11.613
2018-09-15 | 3:00 | 2018-09-15 03:00 | 11.565
2018-09-15 | 3:30 | 2018-09-15 03:30 | 11.516
2018-09-15 | 4:00 | 2018-09-15 04:00 | 11.492
2018-09-15 | 4:30 | 2018-09-15 04:30 | 11.443
2018-09-15 | 5:00 | 2018-09-15 05:00 | 11.394
2018-09-15 | 5:30 | 2018-09-15 05:30 | 11.346
2018-09-15 | 6:00 | 2018-09-15 06:00 | 11.297
2018-09-15 | 6:30 | 2018-09-15 06:30 | 11.248
2018-09-15 | 7:00 | 2018-09-15 07:00 | 11.273
2018-09-15 | 7:30 | 2018-09-15 07:30 | 11.297
2018-09-15 | 8:00 | 2018-09-15 08:00 | 11.37
2018-09-15 | 8:30 | 2018-09-15 08:30 | 11.492
2018-09-15 | 9:00 | 2018-09-15 09:00 | 11.662
2018-09-15 | 9:30 | 2018-09-15 09:30 | 11.686
2018-09-15 | 10:00 | 2018-09-15 10:00 | 11.807
2018-09-15 | 10:30 | 2018-09-15 10:30 | 11.856
2018-09-15 | 11:00 | 2018-09-15 11:00 | 11.953
2018-09-15 | 11:30 | 2018-09-15 11:30 | 12.147
2018-09-15 | 12:00 | 2018-09-15 12:00 | 12.292
2018-09-15 | 12:30 | 2018-09-15 12:30 | 12.485
2018-09-15 | 13:00 | 2018-09-15 13:00 | 12.558
2018-09-15 | 13:30 | 2018-09-15 13:30 | 12.678
2018-09-15 | 14:00 | 2018-09-15 14:00 | 12.847
2018-09-15 | 14:30 | 2018-09-15 14:30 | 12.992
2018-09-15 | 15:00 | 2018-09-15 15:00 | 13.088
2018-09-15 | 15:30 | 2018-09-15 15:30 | 13.161
2018-09-15 | 16:00 | 2018-09-15 16:00 | 13.209
2018-09-15 | 16:30 | 2018-09-15 16:30 | 13.209
2018-09-15 | 17:00 | 2018-09-15 17:00 | 13.209
2018-09-15 | 17:30 | 2018-09-15 17:30 | 13.185
2018-09-15 | 18:00 | 2018-09-15 18:00 | 13.137
2018-09-15 | 18:30 | 2018-09-15 18:30 | 13.064
2018-09-15 | 19:00 | 2018-09-15 19:00 | 12.968
2018-09-15 | 19:30 | 2018-09-15 19:30 | 12.847
2018-09-15 | 20:00 | 2018-09-15 20:00 | 12.727
2018-09-15 | 20:30 | 2018-09-15 20:30 | 12.582
2018-09-15 | 21:00 | 2018-09-15 21:00 | 12.461
2018-09-15 | 21:30 | 2018-09-15 21:30 | 12.34
2018-09-15 | 22:00 | 2018-09-15 22:00 | 12.243
2018-09-15 | 22:30 | 2018-09-15 22:30 | 12.147
2018-09-15 | 23:00 | 2018-09-15 23:00 | 12.074
2018-09-15 | 23:30 | 2018-09-15 23:30 | 11.977 | 12.1595 | 11.248 | 13.209 | 0.66158 | 1.961
2018-09-16 | 0:00 | 2018-09-16 | 11.88
2018-09-16 | 0:30 | 2018-09-16 00:30 | 11.783
2018-09-16 | 1:00 | 2018-09-16 01:00 | 11.686
2018-09-16 | 1:30 | 2018-09-16 01:30 | 11.589
2018-09-16 | 2:00 | 2018-09-16 02:00 | 11.516
2018-09-16 | 2:30 | 2018-09-16 02:30 | 11.419
2018-09-16 | 3:00 | 2018-09-16 03:00 | 11.346
2018-09-16 | 3:30 | 2018-09-16 03:30 | 11.248
2018-09-16 | 4:00 | 2018-09-16 04:00 | 11.2
2018-09-16 | 4:30 | 2018-09-16 04:30 | 11.151
2018-09-16 | 5:00 | 2018-09-16 05:00 | 11.127
2018-09-16 | 5:30 | 2018-09-16 05:30 | 11.078
2018-09-16 | 6:00 | 2018-09-16 06:00 | 11.053
2018-09-16 | 6:30 | 2018-09-16 06:30 | 11.029
2018-09-16 | 7:00 | 2018-09-16 07:00 | 11.078
2018-09-16 | 7:30 | 2018-09-16 07:30 | 11.175
2018-09-16 | 8:00 | 2018-09-16 08:00 | 11.224
2018-09-16 | 8:30 | 2018-09-16 08:30 | 11.346
2018-09-16 | 9:00 | 2018-09-16 09:00 | 11.516
2018-09-16 | 9:30 | 2018-09-16 09:30 | 11.734
2018-09-16 | 10:00 | 2018-09-16 10:00 | 12.001
2018-09-16 | 10:30 | 2018-09-16 10:30 | 12.243
2018-09-16 | 11:00 | 2018-09-16 11:00 | 12.509
2018-09-16 | 11:30 | 2018-09-16 11:30 | 12.751
2018-09-16 | 12:00 | 2018-09-16 12:00 | 12.992
2018-09-16 | 12:30 | 2018-09-16 12:30 | 13.233
2018-09-16 | 13:00 | 2018-09-16 13:00 | 13.449
2018-09-16 | 13:30 | 2018-09-16 13:30 | 13.642
2018-09-16 | 14:00 | 2018-09-16 14:00 | 13.81
2018-09-16 | 14:30 | 2018-09-16 14:30 | 13.93
2018-09-16 | 15:00 | 2018-09-16 15:00 | 14.002
2018-09-16 | 15:30 | 2018-09-16 15:30 | 14.026
2018-09-16 | 16:00 | 2018-09-16 16:00 | 14.05
2018-09-16 | 16:30 | 2018-09-16 16:30 | 14.002
2018-09-16 | 17:00 | 2018-09-16 17:00 | 13.954
2018-09-16 | 17:30 | 2018-09-16 17:30 | 13.882
2018-09-16 | 18:00 | 2018-09-16 18:00 | 13.738
2018-09-16 | 18:30 | 2018-09-16 18:30 | 13.57
2018-09-16 | 19:00 | 2018-09-16 19:00 | 13.377
2018-09-16 | 19:30 | 2018-09-16 19:30 | 13.209
2018-09-16 | 20:00 | 2018-09-16 20:00 | 13.016
2018-09-16 | 20:30 | 2018-09-16 20:30 | 12.823
2018-09-16 | 21:00 | 2018-09-16 21:00 | 12.654
2018-09-16 | 21:30 | 2018-09-16 21:30 | 12.485
2018-09-16 | 22:00 | 2018-09-16 22:00 | 12.34
2018-09-16 | 22:30 | 2018-09-16 22:30 | 12.171
2018-09-16 | 23:00 | 2018-09-16 23:00 | 12.05
2018-09-16 | 23:30 | 2018-09-16 23:30 | 11.904 | 12.3956 | 11.029 | 14.05 | 1.0549 | 3.021
2018-09-17 | 0:00 | 2018-09-17 | 11.759
2018-09-17 | 0:30 | 2018-09-17 00:30 | 11.637
2018-09-17 | 1:00 | 2018-09-17 01:00 | 11.516
2018-09-17 | 1:30 | 2018-09-17 01:30 | 11.394
2018-09-17 | 2:00 | 2018-09-17 02:00 | 11.273
2018-09-17 | 2:30 | 2018-09-17 02:30 | 11.175
2018-09-17 | 3:00 | 2018-09-17 03:00 | 11.078
2018-09-17 | 3:30 | 2018-09-17 03:30 | 10.98
2018-09-17 | 4:00 | 2018-09-17 04:00 | 10.883
2018-09-17 | 4:30 | 2018-09-17 04:30 | 10.81
2018-09-17 | 5:00 | 2018-09-17 05:00 | 10.736
2018-09-17 | 5:30 | 2018-09-17 05:30 | 10.663
2018-09-17 | 6:00 | 2018-09-17 06:00 | 10.614
2018-09-17 | 6:30 | 2018-09-17 06:30 | 10.565
2018-09-17 | 7:00 | 2018-09-17 07:00 | 10.565
2018-09-17 | 7:30 | 2018-09-17 07:30 | 10.638
2018-09-17 | 8:00 | 2018-09-17 08:00 | 10.712
2018-09-17 | 8:30 | 2018-09-17 08:30 | 10.858
2018-09-17 | 9:00 | 2018-09-17 09:00 | 11.029
2018-09-17 | 9:30 | 2018-09-17 09:30 | 11.248
2018-09-17 | 10:00 | 2018-09-17 10:00 | 11.467
2018-09-17 | 10:30 | 2018-09-17 10:30 | 11.734
2018-09-17 | 11:00 | 2018-09-17 11:00 | 12.001
2018-09-17 | 11:30 | 2018-09-17 11:30 | 12.243
2018-09-17 | 12:00 | 2018-09-17 12:00 | 12.509
2018-09-17 | 12:30 | 2018-09-17 12:30 | 12.775
2018-09-17 | 13:00 | 2018-09-17 13:00 | 13.04
2018-09-17 | 13:30 | 2018-09-17 13:30 | 13.281
2018-09-17 | 14:00 | 2018-09-17 14:00 | 13.449
2018-09-17 | 14:30 | 2018-09-17 14:30 | 13.618
2018-09-17 | 15:00 | 2018-09-17 15:00 | 13.738
2018-09-17 | 15:30 | 2018-09-17 15:30 | 13.81
2018-09-17 | 16:00 | 2018-09-17 16:00 | 13.834
2018-09-17 | 16:30 | 2018-09-17 16:30 | 13.858
2018-09-17 | 17:00 | 2018-09-17 17:00 | 13.834
2018-09-17 | 17:30 | 2018-09-17 17:30 | 13.786
2018-09-17 | 18:00 | 2018-09-17 18:00 | 13.714
2018-09-17 | 18:30 | 2018-09-17 18:30 | 13.57
2018-09-17 | 19:00 | 2018-09-17 19:00 | 13.425
2018-09-17 | 19:30 | 2018-09-17 19:30 | 13.257
2018-09-17 | 20:00 | 2018-09-17 20:00 | 13.088
2018-09-17 | 20:30 | 2018-09-17 20:30 | 12.896
2018-09-17 | 21:00 | 2018-09-17 21:00 | 12.727
2018-09-17 | 21:30 | 2018-09-17 21:30 | 12.558
2018-09-17 | 22:00 | 2018-09-17 22:00 | 12.389
2018-09-17 | 22:30 | 2018-09-17 22:30 | 12.268
2018-09-17 | 23:00 | 2018-09-17 23:00 | 12.122
2018-09-17 | 23:30 | 2018-09-17 23:30 | 11.977 | 12.1479 | 10.565 | 13.858 | 1.1459 | 3.293
2018-09-18 | 0:00 | 2018-09-18 | 11.856
2018-09-18 | 0:30 | 2018-09-18 00:30 | 11.734
2018-09-18 | 1:00 | 2018-09-18 01:00 | 11.613
2018-09-18 | 1:30 | 2018-09-18 01:30 | 11.467
2018-09-18 | 2:00 | 2018-09-18 02:00 | 11.37
2018-09-18 | 2:30 | 2018-09-18 02:30 | 11.273
2018-09-18 | 3:00 | 2018-09-18 03:00 | 11.175
2018-09-18 | 3:30 | 2018-09-18 03:30 | 11.078
2018-09-18 | 4:00 | 2018-09-18 04:00 | 10.98
2018-09-18 | 4:30 | 2018-09-18 04:30 | 10.932
2018-09-18 | 5:00 | 2018-09-18 05:00 | 10.883
2018-09-18 | 5:30 | 2018-09-18 05:30 | 10.834
2018-09-18 | 6:00 | 2018-09-18 06:00 | 10.785
2018-09-18 | 6:30 | 2018-09-18 06:30 | 10.785
2018-09-18 | 7:00 | 2018-09-18 07:00 | 10.81
2018-09-18 | 7:30 | 2018-09-18 07:30 | 10.883
2018-09-18 | 8:00 | 2018-09-18 08:00 | 10.98
2018-09-18 | 8:30 | 2018-09-18 08:30 | 11.127
2018-09-18 | 9:00 | 2018-09-18 09:00 | 11.346
2018-09-18 | 9:30 | 2018-09-18 09:30 | 11.419
2018-09-18 | 10:00 | 2018-09-18 10:00 | 11.734
2018-09-18 | 10:30 | 2018-09-18 10:30 | 11.977
2018-09-18 | 11:00 | 2018-09-18 11:00 | 12.243
2018-09-18 | 11:30 | 2018-09-18 11:30 | 12.509
2018-09-18 | 12:00 | 2018-09-18 12:00 | 12.751
2018-09-18 | 12:30 | 2018-09-18 12:30 | 13.016
2018-09-18 | 13:00 | 2018-09-18 13:00 | 13.257
2018-09-18 | 13:30 | 2018-09-18 13:30 | 13.497
2018-09-18 | 14:00 | 2018-09-18 14:00 | 13.69
2018-09-18 | 14:30 | 2018-09-18 14:30 | 13.858
2018-09-18 | 15:00 | 2018-09-18 15:00 | 13.954
2018-09-18 | 15:30 | 2018-09-18 15:30 | 14.026
2018-09-18 | 16:00 | 2018-09-18 16:00 | 14.05
2018-09-18 | 16:30 | 2018-09-18 16:30 | 14.05
2018-09-18 | 17:00 | 2018-09-18 17:00 | 14.026
2018-09-18 | 17:30 | 2018-09-18 17:30 | 13.978
2018-09-18 | 18:00 | 2018-09-18 18:00 | 13.882
2018-09-18 | 18:30 | 2018-09-18 18:30 | 13.762
2018-09-18 | 19:00 | 2018-09-18 19:00 | 13.618
2018-09-18 | 19:30 | 2018-09-18 19:30 | 13.425
2018-09-18 | 20:00 | 2018-09-18 20:00 | 13.233
2018-09-18 | 20:30 | 2018-09-18 20:30 | 13.04
2018-09-18 | 21:00 | 2018-09-18 21:00 | 12.871
2018-09-18 | 21:30 | 2018-09-18 21:30 | 12.727
2018-09-18 | 22:00 | 2018-09-18 22:00 | 12.558
2018-09-18 | 22:30 | 2018-09-18 22:30 | 12.413
2018-09-18 | 23:00 | 2018-09-18 23:00 | 12.243
2018-09-18 | 23:30 | 2018-09-18 23:30 | 12.122 | 12.33 | 10.785 | 14.05 | 1.1571 | 3.265
2018-09-19 | 0:00 | 2018-09-19 | 12.001
2018-09-19 | 0:30 | 2018-09-19 00:30 | 11.856
2018-09-19 | 1:00 | 2018-09-19 01:00 | 11.759
2018-09-19 | 1:30 | 2018-09-19 01:30 | 11.637
2018-09-19 | 2:00 | 2018-09-19 02:00 | 11.54
2018-09-19 | 2:30 | 2018-09-19 02:30 | 11.443
2018-09-19 | 3:00 | 2018-09-19 03:00 | 11.37
2018-09-19 | 3:30 | 2018-09-19 03:30 | 11.273
2018-09-19 | 4:00 | 2018-09-19 04:00 | 11.175
2018-09-19 | 4:30 | 2018-09-19 04:30 | 11.127
2018-09-19 | 5:00 | 2018-09-19 05:00 | 11.078
2018-09-19 | 5:30 | 2018-09-19 05:30 | 11.029
2018-09-19 | 6:00 | 2018-09-19 06:00 | 10.98
2018-09-19 | 6:30 | 2018-09-19 06:30 | 10.98
2018-09-19 | 7:00 | 2018-09-19 07:00 | 10.956
2018-09-19 | 7:30 | 2018-09-19 07:30 | 10.98
2018-09-19 | 8:00 | 2018-09-19 08:00 | 11.078
2018-09-19 | 8:30 | 2018-09-19 08:30 | 11.175
2018-09-19 | 9:00 | 2018-09-19 09:00 | 11.273
2018-09-19 | 9:30 | 2018-09-19 09:30 | 11.516
2018-09-19 | 10:00 | 2018-09-19 10:00 | 11.734
2018-09-19 | 10:30 | 2018-09-19 10:30 | 11.88
2018-09-19 | 11:00 | 2018-09-19 11:00 | 12.098
2018-09-19 | 11:30 | 2018-09-19 11:30 | 12.413
2018-09-19 | 12:00 | 2018-09-19 12:00 | 12.63
2018-09-19 | 12:30 | 2018-09-19 12:30 | 12.799
2018-09-19 | 13:00 | 2018-09-19 13:00 | 13.088
2018-09-19 | 13:30 | 2018-09-19 13:30 | 13.281
2018-09-19 | 14:00 | 2018-09-19 14:00 | 13.497
2018-09-19 | 14:30 | 2018-09-19 14:30 | 13.618
2018-09-19 | 15:00 | 2018-09-19 15:00 | 13.69
2018-09-19 | 15:30 | 2018-09-19 15:30 | 13.69
2018-09-19 | 16:00 | 2018-09-19 16:00 | 13.69
2018-09-19 | 16:30 | 2018-09-19 16:30 | 13.642
2018-09-19 | 17:00 | 2018-09-19 17:00 | 13.594
2018-09-19 | 17:30 | 2018-09-19 17:30 | 13.546
2018-09-19 | 18:00 | 2018-09-19 18:00 | 13.449
2018-09-19 | 18:30 | 2018-09-19 18:30 | 13.305
2018-09-19 | 19:00 | 2018-09-19 19:00 | 13.161
2018-09-19 | 19:30 | 2018-09-19 19:30 | 13.016
2018-09-19 | 20:00 | 2018-09-19 20:00 | 12.847
2018-09-19 | 20:30 | 2018-09-19 20:30 | 12.678
2018-09-19 | 21:00 | 2018-09-19 21:00 | 12.509
2018-09-19 | 21:30 | 2018-09-19 21:30 | 12.316
2018-09-19 | 22:00 | 2018-09-19 22:00 | 12.171
2018-09-19 | 22:30 | 2018-09-19 22:30 | 12.025
2018-09-19 | 23:00 | 2018-09-19 23:00 | 11.88
2018-09-19 | 23:30 | 2018-09-19 23:30 | 11.759 | 12.2132 | 10.956 | 13.69 | 0.94776 | 2.734
2018-09-20 | 0:00 | 2018-09-20 | 11.662
2018-09-20 | 0:30 | 2018-09-20 00:30 | 11.565
2018-09-20 | 1:00 | 2018-09-20 01:00 | 11.467
2018-09-20 | 1:30 | 2018-09-20 01:30 | 11.37
2018-09-20 | 2:00 | 2018-09-20 02:00 | 11.248
2018-09-20 | 2:30 | 2018-09-20 02:30 | 11.151
2018-09-20 | 3:00 | 2018-09-20 03:00 | 11.053
2018-09-20 | 3:30 | 2018-09-20 03:30 | 11.005
2018-09-20 | 4:00 | 2018-09-20 04:00 | 10.883
2018-09-20 | 4:30 | 2018-09-20 04:30 | 10.834
2018-09-20 | 5:00 | 2018-09-20 05:00 | 10.761
2018-09-20 | 5:30 | 2018-09-20 05:30 | 10.687
2018-09-20 | 6:00 | 2018-09-20 06:00 | 10.614
2018-09-20 | 6:30 | 2018-09-20 06:30 | 10.59
2018-09-20 | 7:00 | 2018-09-20 07:00 | 10.59
2018-09-20 | 7:30 | 2018-09-20 07:30 | 10.638
2018-09-20 | 8:00 | 2018-09-20 08:00 | 10.736
2018-09-20 | 8:30 | 2018-09-20 08:30 | 10.834
2018-09-20 | 9:00 | 2018-09-20 09:00 | 11.005
2018-09-20 | 9:30 | 2018-09-20 09:30 | 11.2
2018-09-20 | 10:00 | 2018-09-20 10:00 | 11.419
2018-09-20 | 10:30 | 2018-09-20 10:30 | 11.662
2018-09-20 | 11:00 | 2018-09-20 11:00 | 11.904
2018-09-20 | 11:30 | 2018-09-20 11:30 | 12.147
2018-09-20 | 12:00 | 2018-09-20 12:00 | 12.389
2018-09-20 | 12:30 | 2018-09-20 12:30 | 12.63
2018-09-20 | 13:00 | 2018-09-20 13:00 | 12.871
2018-09-20 | 13:30 | 2018-09-20 13:30 | 13.088
2018-09-20 | 14:00 | 2018-09-20 14:00 | 13.257
2018-09-20 | 14:30 | 2018-09-20 14:30 | 13.401
2018-09-20 | 15:00 | 2018-09-20 15:00 | 13.497
2018-09-20 | 15:30 | 2018-09-20 15:30 | 13.57
2018-09-20 | 16:00 | 2018-09-20 16:00 | 13.594
2018-09-20 | 16:30 | 2018-09-20 16:30 | 13.594
2018-09-20 | 17:00 | 2018-09-20 17:00 | 13.57
2018-09-20 | 17:30 | 2018-09-20 17:30 | 13.497
2018-09-20 | 18:00 | 2018-09-20 18:00 | 13.401
2018-09-20 | 18:30 | 2018-09-20 18:30 | 13.257
2018-09-20 | 19:00 | 2018-09-20 19:00 | 13.112
2018-09-20 | 19:30 | 2018-09-20 19:30 | 12.968
2018-09-20 | 20:00 | 2018-09-20 20:00 | 12.799
2018-09-20 | 20:30 | 2018-09-20 20:30 | 12.63
2018-09-20 | 21:00 | 2018-09-20 21:00 | 12.437
2018-09-20 | 21:30 | 2018-09-20 21:30 | 12.292
2018-09-20 | 22:00 | 2018-09-20 22:00 | 12.171
2018-09-20 | 22:30 | 2018-09-20 22:30 | 12.05
2018-09-20 | 23:00 | 2018-09-20 23:00 | 11.904
2018-09-20 | 23:30 | 2018-09-20 23:30 | 11.759 | 12.0159 | 10.59 | 13.594 | 1.0364 | 3.004
2018-09-21 | 0:00 | 2018-09-21 | 11.637
2018-09-21 | 0:30 | 2018-09-21 00:30 | 11.516
2018-09-21 | 1:00 | 2018-09-21 01:00 | 11.419
2018-09-21 | 1:30 | 2018-09-21 01:30 | 11.321
2018-09-21 | 2:00 | 2018-09-21 02:00 | 11.224
2018-09-21 | 2:30 | 2018-09-21 02:30 | 11.151
2018-09-21 | 3:00 | 2018-09-21 03:00 | 11.078
2018-09-21 | 3:30 | 2018-09-21 03:30 | 11.005
2018-09-21 | 4:00 | 2018-09-21 04:00 | 10.932
2018-09-21 | 4:30 | 2018-09-21 04:30 | 10.858
2018-09-21 | 5:00 | 2018-09-21 05:00 | 10.785
2018-09-21 | 5:30 | 2018-09-21 05:30 | 10.712
2018-09-21 | 6:00 | 2018-09-21 06:00 | 10.663
2018-09-21 | 6:30 | 2018-09-21 06:30 | 10.638
2018-09-21 | 7:00 | 2018-09-21 07:00 | 10.663
2018-09-21 | 7:30 | 2018-09-21 07:30 | 10.712
2018-09-21 | 8:00 | 2018-09-21 08:00 | 10.785
2018-09-21 | 8:30 | 2018-09-21 08:30 | 10.932
2018-09-21 | 9:00 | 2018-09-21 09:00 | 11.127
2018-09-21 | 9:30 | 2018-09-21 09:30 | 11.346
2018-09-21 | 10:00 | 2018-09-21 10:00 | 11.589
2018-09-21 | 10:30 | 2018-09-21 10:30 | 11.856
2018-09-21 | 11:00 | 2018-09-21 11:00 | 12.147
2018-09-21 | 11:30 | 2018-09-21 11:30 | 12.413
2018-09-21 | 12:00 | 2018-09-21 12:00 | 12.678
2018-09-21 | 12:30 | 2018-09-21 12:30 | 12.92
2018-09-21 | 13:00 | 2018-09-21 13:00 | 13.185
2018-09-21 | 13:30 | 2018-09-21 13:30 | 13.377
2018-09-21 | 14:00 | 2018-09-21 14:00 | 13.642
2018-09-21 | 14:30 | 2018-09-21 14:30 | 13.738
2018-09-21 | 15:00 | 2018-09-21 15:00 | 13.882
2018-09-21 | 15:30 | 2018-09-21 15:30 | 13.93
2018-09-21 | 16:00 | 2018-09-21 16:00 | 13.978
2018-09-21 | 16:30 | 2018-09-21 16:30 | 13.978
2018-09-21 | 17:00 | 2018-09-21 17:00 | 13.978
2018-09-21 | 17:30 | 2018-09-21 17:30 | 13.954
2018-09-21 | 18:00 | 2018-09-21 18:00 | 13.858
2018-09-21 | 18:30 | 2018-09-21 18:30 | 13.738
2018-09-21 | 19:00 | 2018-09-21 19:00 | 13.594
2018-09-21 | 19:30 | 2018-09-21 19:30 | 13.425
2018-09-21 | 20:00 | 2018-09-21 20:00 | 13.257
2018-09-21 | 20:30 | 2018-09-21 20:30 | 13.112
2018-09-21 | 21:00 | 2018-09-21 21:00 | 12.968
2018-09-21 | 21:30 | 2018-09-21 21:30 | 12.847
2018-09-21 | 22:00 | 2018-09-21 22:00 | 12.703
2018-09-21 | 22:30 | 2018-09-21 22:30 | 12.558
2018-09-21 | 23:00 | 2018-09-21 23:00 | 12.461
2018-09-21 | 23:30 | 2018-09-21 23:30 | 12.34 | 12.2627 | 10.638 | 13.978 | 1.1999 | 3.34
2018-09-22 | 0:00 | 2018-09-22 | 12.243
2018-09-22 | 0:30 | 2018-09-22 00:30 | 12.122
2018-09-22 | 1:00 | 2018-09-22 01:00 | 12.025
2018-09-22 | 1:30 | 2018-09-22 01:30 | 11.953
2018-09-22 | 2:00 | 2018-09-22 02:00 | 11.856
2018-09-22 | 2:30 | 2018-09-22 02:30 | 11.783
2018-09-22 | 3:00 | 2018-09-22 03:00 | 11.71
2018-09-22 | 3:30 | 2018-09-22 03:30 | 11.662
2018-09-22 | 4:00 | 2018-09-22 04:00 | 11.637
2018-09-22 | 4:30 | 2018-09-22 04:30 | 11.589
2018-09-22 | 5:00 | 2018-09-22 05:00 | 11.565
2018-09-22 | 5:30 | 2018-09-22 05:30 | 11.516
2018-09-22 | 6:00 | 2018-09-22 06:00 | 11.492
2018-09-22 | 6:30 | 2018-09-22 06:30 | 11.492
2018-09-22 | 7:00 | 2018-09-22 07:00 | 11.54
2018-09-22 | 7:30 | 2018-09-22 07:30 | 11.637
2018-09-22 | 8:00 | 2018-09-22 08:00 | 11.734
2018-09-22 | 8:30 | 2018-09-22 08:30 | 11.88
2018-09-22 | 9:00 | 2018-09-22 09:00 | 12.05
2018-09-22 | 9:30 | 2018-09-22 09:30 | 12.292
2018-09-22 | 10:00 | 2018-09-22 10:00 | 12.558
2018-09-22 | 10:30 | 2018-09-22 10:30 | 12.799
2018-09-22 | 11:00 | 2018-09-22 11:00 | 12.92
2018-09-22 | 11:30 | 2018-09-22 11:30 | 13.233
2018-09-22 | 12:00 | 2018-09-22 12:00 | 13.377
2018-09-22 | 12:30 | 2018-09-22 12:30 | 13.642
2018-09-22 | 13:00 | 2018-09-22 13:00 | 13.762
2018-09-22 | 13:30 | 2018-09-22 13:30 | 13.93
2018-09-22 | 14:00 | 2018-09-22 14:00 | 13.978
2018-09-22 | 14:30 | 2018-09-22 14:30 | 14.026
2018-09-22 | 15:00 | 2018-09-22 15:00 | 14.074
2018-09-22 | 15:30 | 2018-09-22 15:30 | 14.074
2018-09-22 | 16:00 | 2018-09-22 16:00 | 14.074
2018-09-22 | 16:30 | 2018-09-22 16:30 | 14.05
2018-09-22 | 17:00 | 2018-09-22 17:00 | 14.002
2018-09-22 | 17:30 | 2018-09-22 17:30 | 13.906
2018-09-22 | 18:00 | 2018-09-22 18:00 | 13.81
2018-09-22 | 18:30 | 2018-09-22 18:30 | 13.714
2018-09-22 | 19:00 | 2018-09-22 19:00 | 13.594
2018-09-22 | 19:30 | 2018-09-22 19:30 | 13.473
2018-09-22 | 20:00 | 2018-09-22 20:00 | 13.353
2018-09-22 | 20:30 | 2018-09-22 20:30 | 13.209
2018-09-22 | 21:00 | 2018-09-22 21:00 | 13.088
2018-09-22 | 21:30 | 2018-09-22 21:30 | 12.968
2018-09-22 | 22:00 | 2018-09-22 22:00 | 12.847
2018-09-22 | 22:30 | 2018-09-22 22:30 | 12.727
2018-09-22 | 23:00 | 2018-09-22 23:00 | 12.654
2018-09-22 | 23:30 | 2018-09-22 23:30 | 12.558 | 12.7537 | 11.492 | 14.074 | 0.93008 | 2.582
2018-09-23 | 0:00 | 2018-09-23 | 12.509
2018-09-23 | 0:30 | 2018-09-23 00:30 | 12.437
2018-09-23 | 1:00 | 2018-09-23 01:00 | 12.389
2018-09-23 | 1:30 | 2018-09-23 01:30 | 12.34
2018-09-23 | 2:00 | 2018-09-23 02:00 | 12.316
2018-09-23 | 2:30 | 2018-09-23 02:30 | 12.268
2018-09-23 | 3:00 | 2018-09-23 03:00 | 12.219
2018-09-23 | 3:30 | 2018-09-23 03:30 | 12.195
2018-09-23 | 4:00 | 2018-09-23 04:00 | 12.147
2018-09-23 | 4:30 | 2018-09-23 04:30 | 12.122
2018-09-23 | 5:00 | 2018-09-23 05:00 | 12.074
2018-09-23 | 5:30 | 2018-09-23 05:30 | 12.025
2018-09-23 | 6:00 | 2018-09-23 06:00 | 11.953
2018-09-23 | 6:30 | 2018-09-23 06:30 | 11.953
2018-09-23 | 7:00 | 2018-09-23 07:00 | 11.929
2018-09-23 | 7:30 | 2018-09-23 07:30 | 11.929
2018-09-23 | 8:00 | 2018-09-23 08:00 | 11.929
2018-09-23 | 8:30 | 2018-09-23 08:30 | 12.025
2018-09-23 | 9:00 | 2018-09-23 09:00 | 12.147
2018-09-23 | 9:30 | 2018-09-23 09:30 | 12.268
2018-09-23 | 10:00 | 2018-09-23 10:00 | 12.461
2018-09-23 | 10:30 | 2018-09-23 10:30 | 12.534
2018-09-23 | 11:00 | 2018-09-23 11:00 | 12.775
2018-09-23 | 11:30 | 2018-09-23 11:30 | 12.92
2018-09-23 | 12:00 | 2018-09-23 12:00 | 13.112
2018-09-23 | 12:30 | 2018-09-23 12:30 | 13.257
2018-09-23 | 13:00 | 2018-09-23 13:00 | 13.401
2018-09-23 | 13:30 | 2018-09-23 13:30 | 13.546
2018-09-23 | 14:00 | 2018-09-23 14:00 | 13.666
2018-09-23 | 14:30 | 2018-09-23 14:30 | 13.738
2018-09-23 | 15:00 | 2018-09-23 15:00 | 13.762
2018-09-23 | 15:30 | 2018-09-23 15:30 | 13.762
2018-09-23 | 16:00 | 2018-09-23 16:00 | 13.69
2018-09-23 | 16:30 | 2018-09-23 16:30 | 13.618
2018-09-23 | 17:00 | 2018-09-23 17:00 | 13.546
2018-09-23 | 17:30 | 2018-09-23 17:30 | 13.425
2018-09-23 | 18:00 | 2018-09-23 18:00 | 13.281
2018-09-23 | 18:30 | 2018-09-23 18:30 | 13.112
2018-09-23 | 19:00 | 2018-09-23 19:00 | 12.92
2018-09-23 | 19:30 | 2018-09-23 19:30 | 12.727
2018-09-23 | 20:00 | 2018-09-23 20:00 | 12.534
2018-09-23 | 20:30 | 2018-09-23 20:30 | 12.34
2018-09-23 | 21:00 | 2018-09-23 21:00 | 12.147
2018-09-23 | 21:30 | 2018-09-23 21:30 | 12.001
2018-09-23 | 22:00 | 2018-09-23 22:00 | 11.807
2018-09-23 | 22:30 | 2018-09-23 22:30 | 11.662
2018-09-23 | 23:00 | 2018-09-23 23:00 | 11.516
2018-09-23 | 23:30 | 2018-09-23 23:30 | 11.37 | 12.5793 | 11.37 | 13.762 | 0.67631 | 2.392
2018-09-24 | 0:00 | 2018-09-24 | 11.248
2018-09-24 | 0:30 | 2018-09-24 00:30 | 11.102
2018-09-24 | 1:00 | 2018-09-24 01:00 | 10.98
2018-09-24 | 1:30 | 2018-09-24 01:30 | 10.883
2018-09-24 | 2:00 | 2018-09-24 02:00 | 10.761
2018-09-24 | 2:30 | 2018-09-24 02:30 | 10.663
2018-09-24 | 3:00 | 2018-09-24 03:00 | 10.59
2018-09-24 | 3:30 | 2018-09-24 03:30 | 10.492
2018-09-24 | 4:00 | 2018-09-24 04:00 | 10.418
2018-09-24 | 4:30 | 2018-09-24 04:30 | 10.369
2018-09-24 | 5:00 | 2018-09-24 05:00 | 10.32
2018-09-24 | 5:30 | 2018-09-24 05:30 | 10.247
2018-09-24 | 6:00 | 2018-09-24 06:00 | 10.198
2018-09-24 | 6:30 | 2018-09-24 06:30 | 10.173
2018-09-24 | 7:00 | 2018-09-24 07:00 | 10.173
2018-09-24 | 7:30 | 2018-09-24 07:30 | 10.222
2018-09-24 | 8:00 | 2018-09-24 08:00 | 10.296
2018-09-24 | 8:30 | 2018-09-24 08:30 | 10.418
2018-09-24 | 9:00 | 2018-09-24 09:00 | 10.59
2018-09-24 | 9:30 | 2018-09-24 09:30 | 10.81
2018-09-24 | 10:00 | 2018-09-24 10:00 | 11.029
2018-09-24 | 10:30 | 2018-09-24 10:30 | 11.273
2018-09-24 | 11:00 | 2018-09-24 11:00 | 11.54
2018-09-24 | 11:30 | 2018-09-24 11:30 | 11.783
2018-09-24 | 12:00 | 2018-09-24 12:00 | 12.025
2018-09-24 | 12:30 | 2018-09-24 12:30 | 12.268
2018-09-24 | 13:00 | 2018-09-24 13:00 | 12.485
2018-09-24 | 13:30 | 2018-09-24 13:30 | 12.703
2018-09-24 | 14:00 | 2018-09-24 14:00 | 12.871
2018-09-24 | 14:30 | 2018-09-24 14:30 | 12.992
2018-09-24 | 15:00 | 2018-09-24 15:00 | 13.064
2018-09-24 | 15:30 | 2018-09-24 15:30 | 13.112
2018-09-24 | 16:00 | 2018-09-24 16:00 | 13.112
2018-09-24 | 16:30 | 2018-09-24 16:30 | 13.088
2018-09-24 | 17:00 | 2018-09-24 17:00 | 13.04
2018-09-24 | 17:30 | 2018-09-24 17:30 | 12.992
2018-09-24 | 18:00 | 2018-09-24 18:00 | 12.871
2018-09-24 | 18:30 | 2018-09-24 18:30 | 12.751
2018-09-24 | 19:00 | 2018-09-24 19:00 | 12.606
2018-09-24 | 19:30 | 2018-09-24 19:30 | 12.437
2018-09-24 | 20:00 | 2018-09-24 20:00 | 12.292
2018-09-24 | 20:30 | 2018-09-24 20:30 | 12.122
2018-09-24 | 21:00 | 2018-09-24 21:00 | 12.001
2018-09-24 | 21:30 | 2018-09-24 21:30 | 11.856
2018-09-24 | 22:00 | 2018-09-24 22:00 | 11.71
2018-09-24 | 22:30 | 2018-09-24 22:30 | 11.589
2018-09-24 | 23:00 | 2018-09-24 23:00 | 11.443
2018-09-24 | 23:30 | 2018-09-24 23:30 | 11.321 | 11.5694 | 10.173 | 13.112 | 1.0257 | 2.939
2018-09-25 | 0:00 | 2018-09-25 | 11.175
2018-09-25 | 0:30 | 2018-09-25 00:30 | 11.078
2018-09-25 | 1:00 | 2018-09-25 01:00 | 10.956
2018-09-25 | 1:30 | 2018-09-25 01:30 | 10.834
2018-09-25 | 2:00 | 2018-09-25 02:00 | 10.736
2018-09-25 | 2:30 | 2018-09-25 02:30 | 10.638
2018-09-25 | 3:00 | 2018-09-25 03:00 | 10.565
2018-09-25 | 3:30 | 2018-09-25 03:30 | 10.492
2018-09-25 | 4:00 | 2018-09-25 04:00 | 10.394
2018-09-25 | 4:30 | 2018-09-25 04:30 | 10.345
2018-09-25 | 5:00 | 2018-09-25 05:00 | 10.271
2018-09-25 | 5:30 | 2018-09-25 05:30 | 10.198
2018-09-25 | 6:00 | 2018-09-25 06:00 | 10.149
2018-09-25 | 6:30 | 2018-09-25 06:30 | 10.1
2018-09-25 | 7:00 | 2018-09-25 07:00 | 10.075
2018-09-25 | 7:30 | 2018-09-25 07:30 | 10.124
2018-09-25 | 8:00 | 2018-09-25 08:00 | 10.198
2018-09-25 | 8:30 | 2018-09-25 08:30 | 10.32
2018-09-25 | 9:00 | 2018-09-25 09:00 | 10.492
2018-09-25 | 9:30 | 2018-09-25 09:30 | 10.712
2018-09-25 | 10:00 | 2018-09-25 10:00 | 10.956
2018-09-25 | 10:30 | 2018-09-25 10:30 | 11.224
2018-09-25 | 11:00 | 2018-09-25 11:00 | 11.492
2018-09-25 | 11:30 | 2018-09-25 11:30 | 11.759
2018-09-25 | 12:00 | 2018-09-25 12:00 | 12.001
2018-09-25 | 12:30 | 2018-09-25 12:30 | 12.243
2018-09-25 | 13:00 | 2018-09-25 13:00 | 12.485
2018-09-25 | 13:30 | 2018-09-25 13:30 | 12.703
2018-09-25 | 14:00 | 2018-09-25 14:00 | 12.92
2018-09-25 | 14:30 | 2018-09-25 14:30 | 13.064
2018-09-25 | 15:00 | 2018-09-25 15:00 | 13.161
2018-09-25 | 15:30 | 2018-09-25 15:30 | 13.233
2018-09-25 | 16:00 | 2018-09-25 16:00 | 13.257
2018-09-25 | 16:30 | 2018-09-25 16:30 | 13.233
2018-09-25 | 17:00 | 2018-09-25 17:00 | 13.233
2018-09-25 | 17:30 | 2018-09-25 17:30 | 13.185
2018-09-25 | 18:00 | 2018-09-25 18:00 | 13.088
2018-09-25 | 18:30 | 2018-09-25 18:30 | 12.968
2018-09-25 | 19:00 | 2018-09-25 19:00 | 12.823
2018-09-25 | 19:30 | 2018-09-25 19:30 | 12.654
2018-09-25 | 20:00 | 2018-09-25 20:00 | 12.485
2018-09-25 | 20:30 | 2018-09-25 20:30 | 12.34
2018-09-25 | 21:00 | 2018-09-25 21:00 | 12.195
2018-09-25 | 21:30 | 2018-09-25 21:30 | 12.05
2018-09-25 | 22:00 | 2018-09-25 22:00 | 11.929
2018-09-25 | 22:30 | 2018-09-25 22:30 | 11.832
2018-09-25 | 23:00 | 2018-09-25 23:00 | 11.686
2018-09-25 | 23:30 | 2018-09-25 23:30 | 11.565 | 11.617 | 10.075 | 13.257 | 1.1123 | 3.182
2018-09-26 | 0:00 | 2018-09-26 | 11.419
2018-09-26 | 0:30 | 2018-09-26 00:30 | 11.273
2018-09-26 | 1:00 | 2018-09-26 01:00 | 11.151
2018-09-26 | 1:30 | 2018-09-26 01:30 | 11.029
2018-09-26 | 2:00 | 2018-09-26 02:00 | 10.932
2018-09-26 | 2:30 | 2018-09-26 02:30 | 10.834
2018-09-26 | 3:00 | 2018-09-26 03:00 | 10.761
2018-09-26 | 3:30 | 2018-09-26 03:30 | 10.687
2018-09-26 | 4:00 | 2018-09-26 04:00 | 10.614
2018-09-26 | 4:30 | 2018-09-26 04:30 | 10.565
2018-09-26 | 5:00 | 2018-09-26 05:00 | 10.492
2018-09-26 | 5:30 | 2018-09-26 05:30 | 10.443
2018-09-26 | 6:00 | 2018-09-26 06:00 | 10.394
2018-09-26 | 6:30 | 2018-09-26 06:30 | 10.369
2018-09-26 | 7:00 | 2018-09-26 07:00 | 10.369
2018-09-26 | 7:30 | 2018-09-26 07:30 | 10.418
2018-09-26 | 8:00 | 2018-09-26 08:00 | 10.516
2018-09-26 | 8:30 | 2018-09-26 08:30 | 10.663
2018-09-26 | 9:00 | 2018-09-26 09:00 | 10.858
2018-09-26 | 9:30 | 2018-09-26 09:30 | 11.078
2018-09-26 | 10:00 | 2018-09-26 10:00 | 11.321
2018-09-26 | 10:30 | 2018-09-26 10:30 | 11.565
2018-09-26 | 11:00 | 2018-09-26 11:00 | 11.856
2018-09-26 | 11:30 | 2018-09-26 11:30 | 12.122
2018-09-26 | 12:00 | 2018-09-26 12:00 | 12.364
2018-09-26 | 12:30 | 2018-09-26 12:30 | 12.606
2018-09-26 | 13:00 | 2018-09-26 13:00 | 12.823
2018-09-26 | 13:30 | 2018-09-26 13:30 | 13.064
2018-09-26 | 14:00 | 2018-09-26 14:00 | 13.281
2018-09-26 | 14:30 | 2018-09-26 14:30 | 13.449
2018-09-26 | 15:00 | 2018-09-26 15:00 | 13.546
2018-09-26 | 15:30 | 2018-09-26 15:30 | 13.594
2018-09-26 | 16:00 | 2018-09-26 16:00 | 13.642
2018-09-26 | 16:30 | 2018-09-26 16:30 | 13.642
2018-09-26 | 17:00 | 2018-09-26 17:00 | 13.618
2018-09-26 | 17:30 | 2018-09-26 17:30 | 13.546
2018-09-26 | 18:00 | 2018-09-26 18:00 | 13.449
2018-09-26 | 18:30 | 2018-09-26 18:30 | 13.353
2018-09-26 | 19:00 | 2018-09-26 19:00 | 13.209
2018-09-26 | 19:30 | 2018-09-26 19:30 | 13.064
2018-09-26 | 20:00 | 2018-09-26 20:00 | 12.92
2018-09-26 | 20:30 | 2018-09-26 20:30 | 12.775
2018-09-26 | 21:00 | 2018-09-26 21:00 | 12.63
2018-09-26 | 21:30 | 2018-09-26 21:30 | 12.509
2018-09-26 | 22:00 | 2018-09-26 22:00 | 12.364
2018-09-26 | 22:30 | 2018-09-26 22:30 | 12.243
2018-09-26 | 23:00 | 2018-09-26 23:00 | 12.122
2018-09-26 | 23:30 | 2018-09-26 23:30 | 12.001 | 11.9488 | 10.369 | 13.642 | 1.1695 | 3.273
2018-09-27 | 0:00 | 2018-09-27 | 11.88
2018-09-27 | 0:30 | 2018-09-27 00:30 | 11.759
2018-09-27 | 1:00 | 2018-09-27 01:00 | 11.637
2018-09-27 | 1:30 | 2018-09-27 01:30 | 11.54
2018-09-27 | 2:00 | 2018-09-27 02:00 | 11.443
2018-09-27 | 2:30 | 2018-09-27 02:30 | 11.346
2018-09-27 | 3:00 | 2018-09-27 03:00 | 11.273
2018-09-27 | 3:30 | 2018-09-27 03:30 | 11.224
2018-09-27 | 4:00 | 2018-09-27 04:00 | 11.151
2018-09-27 | 4:30 | 2018-09-27 04:30 | 11.078
2018-09-27 | 5:00 | 2018-09-27 05:00 | 11.029
2018-09-27 | 5:30 | 2018-09-27 05:30 | 10.98
2018-09-27 | 6:00 | 2018-09-27 06:00 | 10.932
2018-09-27 | 6:30 | 2018-09-27 06:30 | 10.907
2018-09-27 | 7:00 | 2018-09-27 07:00 | 10.932
2018-09-27 | 7:30 | 2018-09-27 07:30 | 11.005
2018-09-27 | 8:00 | 2018-09-27 08:00 | 11.078
2018-09-27 | 8:30 | 2018-09-27 08:30 | 11.224
2018-09-27 | 9:00 | 2018-09-27 09:00 | 11.394
2018-09-27 | 9:30 | 2018-09-27 09:30 | 11.613
2018-09-27 | 10:00 | 2018-09-27 10:00 | 11.856
2018-09-27 | 10:30 | 2018-09-27 10:30 | 12.122
2018-09-27 | 11:00 | 2018-09-27 11:00 | 12.389
2018-09-27 | 11:30 | 2018-09-27 11:30 | 12.654
2018-09-27 | 12:00 | 2018-09-27 12:00 | 12.92
2018-09-27 | 12:30 | 2018-09-27 12:30 | 13.161
2018-09-27 | 13:00 | 2018-09-27 13:00 | 13.401
2018-09-27 | 13:30 | 2018-09-27 13:30 | 13.618
2018-09-27 | 14:00 | 2018-09-27 14:00 | 13.834
2018-09-27 | 14:30 | 2018-09-27 14:30 | 13.978
2018-09-27 | 15:00 | 2018-09-27 15:00 | 14.074
2018-09-27 | 15:30 | 2018-09-27 15:30 | 14.146
2018-09-27 | 16:00 | 2018-09-27 16:00 | 14.146
2018-09-27 | 16:30 | 2018-09-27 16:30 | 14.146
2018-09-27 | 17:00 | 2018-09-27 17:00 | 14.122
2018-09-27 | 17:30 | 2018-09-27 17:30 | 14.074
2018-09-27 | 18:00 | 2018-09-27 18:00 | 13.978
2018-09-27 | 18:30 | 2018-09-27 18:30 | 13.858
2018-09-27 | 19:00 | 2018-09-27 19:00 | 13.714
2018-09-27 | 19:30 | 2018-09-27 19:30 | 13.57
2018-09-27 | 20:00 | 2018-09-27 20:00 | 13.449
2018-09-27 | 20:30 | 2018-09-27 20:30 | 13.305
2018-09-27 | 21:00 | 2018-09-27 21:00 | 13.137
2018-09-27 | 21:30 | 2018-09-27 21:30 | 12.968
2018-09-27 | 22:00 | 2018-09-27 22:00 | 12.823
2018-09-27 | 22:30 | 2018-09-27 22:30 | 12.703
2018-09-27 | 23:00 | 2018-09-27 23:00 | 12.582
2018-09-27 | 23:30 | 2018-09-27 23:30 | 12.413 | 12.4701 | 10.907 | 14.146 | 1.1645 | 3.239
2018-09-28 | 0:00 | 2018-09-28 | 12.243
2018-09-28 | 0:30 | 2018-09-28 00:30 | 12.098
2018-09-28 | 1:00 | 2018-09-28 01:00 | 11.977
2018-09-28 | 1:30 | 2018-09-28 01:30 | 11.856
2018-09-28 | 2:00 | 2018-09-28 02:00 | 11.759
2018-09-28 | 2:30 | 2018-09-28 02:30 | 11.662
2018-09-28 | 3:00 | 2018-09-28 03:00 | 11.565
2018-09-28 | 3:30 | 2018-09-28 03:30 | 11.516
2018-09-28 | 4:00 | 2018-09-28 04:00 | 11.443
2018-09-28 | 4:30 | 2018-09-28 04:30 | 11.37
2018-09-28 | 5:00 | 2018-09-28 05:00 | 11.321
2018-09-28 | 5:30 | 2018-09-28 05:30 | 11.273
2018-09-28 | 6:00 | 2018-09-28 06:00 | 11.224
2018-09-28 | 6:30 | 2018-09-28 06:30 | 11.151
2018-09-28 | 7:00 | 2018-09-28 07:00 | 11.175
2018-09-28 | 7:30 | 2018-09-28 07:30 | 11.224
2018-09-28 | 8:00 | 2018-09-28 08:00 | 11.321
2018-09-28 | 8:30 | 2018-09-28 08:30 | 11.443
2018-09-28 | 9:00 | 2018-09-28 09:00 | 11.589
2018-09-28 | 9:30 | 2018-09-28 09:30 | 11.783
2018-09-28 | 10:00 | 2018-09-28 10:00 | 11.977
2018-09-28 | 10:30 | 2018-09-28 10:30 | 12.219
2018-09-28 | 11:00 | 2018-09-28 11:00 | 12.364
2018-09-28 | 11:30 | 2018-09-28 11:30 | 12.654
2018-09-28 | 12:00 | 2018-09-28 12:00 | 12.847
2018-09-28 | 12:30 | 2018-09-28 12:30 | 13.112
2018-09-28 | 13:00 | 2018-09-28 13:00 | 13.305
2018-09-28 | 13:30 | 2018-09-28 13:30 | 13.522
2018-09-28 | 14:00 | 2018-09-28 14:00 | 13.69
2018-09-28 | 14:30 | 2018-09-28 14:30 | 13.738
2018-09-28 | 15:00 | 2018-09-28 15:00 | 13.858
2018-09-28 | 15:30 | 2018-09-28 15:30 | 13.93
2018-09-28 | 16:00 | 2018-09-28 16:00 | 13.954
2018-09-28 | 16:30 | 2018-09-28 16:30 | 13.978
2018-09-28 | 17:00 | 2018-09-28 17:00 | 14.002
2018-09-28 | 17:30 | 2018-09-28 17:30 | 13.978
2018-09-28 | 18:00 | 2018-09-28 18:00 | 13.882
2018-09-28 | 18:30 | 2018-09-28 18:30 | 13.762
2018-09-28 | 19:00 | 2018-09-28 19:00 | 13.642
2018-09-28 | 19:30 | 2018-09-28 19:30 | 13.522
2018-09-28 | 20:00 | 2018-09-28 20:00 | 13.401
2018-09-28 | 20:30 | 2018-09-28 20:30 | 13.281
2018-09-28 | 21:00 | 2018-09-28 21:00 | 13.161
2018-09-28 | 21:30 | 2018-09-28 21:30 | 13.016
2018-09-28 | 22:00 | 2018-09-28 22:00 | 12.847
2018-09-28 | 22:30 | 2018-09-28 22:30 | 12.703
2018-09-28 | 23:00 | 2018-09-28 23:00 | 12.558
2018-09-28 | 23:30 | 2018-09-28 23:30 | 12.389 | 12.5476 | 11.151 | 14.002 | 0.99131 | 2.851
2018-09-29 | 0:00 | 2018-09-29 | 12.268
2018-09-29 | 0:30 | 2018-09-29 00:30 | 12.171
2018-09-29 | 1:00 | 2018-09-29 01:00 | 12.05
2018-09-29 | 1:30 | 2018-09-29 01:30 | 11.953
2018-09-29 | 2:00 | 2018-09-29 02:00 | 11.88
2018-09-29 | 2:30 | 2018-09-29 02:30 | 11.807
2018-09-29 | 3:00 | 2018-09-29 03:00 | 11.759
2018-09-29 | 3:30 | 2018-09-29 03:30 | 11.71
2018-09-29 | 4:00 | 2018-09-29 04:00 | 11.662
2018-09-29 | 4:30 | 2018-09-29 04:30 | 11.662
2018-09-29 | 5:00 | 2018-09-29 05:00 | 11.662
2018-09-29 | 5:30 | 2018-09-29 05:30 | 11.662
2018-09-29 | 6:00 | 2018-09-29 06:00 | 11.662
2018-09-29 | 6:30 | 2018-09-29 06:30 | 11.662
2018-09-29 | 7:00 | 2018-09-29 07:00 | 11.662
2018-09-29 | 7:30 | 2018-09-29 07:30 | 11.686
2018-09-29 | 8:00 | 2018-09-29 08:00 | 11.759
2018-09-29 | 8:30 | 2018-09-29 08:30 | 11.904
2018-09-29 | 9:00 | 2018-09-29 09:00 | 12.05
2018-09-29 | 9:30 | 2018-09-29 09:30 | 12.268
2018-09-29 | 10:00 | 2018-09-29 10:00 | 12.485
2018-09-29 | 10:30 | 2018-09-29 10:30 | 12.703
2018-09-29 | 11:00 | 2018-09-29 11:00 | 12.92
2018-09-29 | 11:30 | 2018-09-29 11:30 | 13.137
2018-09-29 | 12:00 | 2018-09-29 12:00 | 13.353
2018-09-29 | 12:30 | 2018-09-29 12:30 | 13.449
2018-09-29 | 13:00 | 2018-09-29 13:00 | 13.594
2018-09-29 | 13:30 | 2018-09-29 13:30 | 13.666
2018-09-29 | 14:00 | 2018-09-29 14:00 | 13.738
2018-09-29 | 14:30 | 2018-09-29 14:30 | 13.882
2018-09-29 | 15:00 | 2018-09-29 15:00 | 13.93
2018-09-29 | 15:30 | 2018-09-29 15:30 | 13.93
2018-09-29 | 16:00 | 2018-09-29 16:00 | 13.93
2018-09-29 | 16:30 | 2018-09-29 16:30 | 13.882
2018-09-29 | 17:00 | 2018-09-29 17:00 | 13.834
2018-09-29 | 17:30 | 2018-09-29 17:30 | 13.762
2018-09-29 | 18:00 | 2018-09-29 18:00 | 13.69
2018-09-29 | 18:30 | 2018-09-29 18:30 | 13.57
2018-09-29 | 19:00 | 2018-09-29 19:00 | 13.473
2018-09-29 | 19:30 | 2018-09-29 19:30 | 13.353
2018-09-29 | 20:00 | 2018-09-29 20:00 | 13.233
2018-09-29 | 20:30 | 2018-09-29 20:30 | 13.064
2018-09-29 | 21:00 | 2018-09-29 21:00 | 12.92
2018-09-29 | 21:30 | 2018-09-29 21:30 | 12.823
2018-09-29 | 22:00 | 2018-09-29 22:00 | 12.727
2018-09-29 | 22:30 | 2018-09-29 22:30 | 12.654
2018-09-29 | 23:00 | 2018-09-29 23:00 | 12.582
2018-09-29 | 23:30 | 2018-09-29 23:30 | 12.485 | 12.7014 | 11.662 | 13.93 | 0.83302 | 2.268
2018-09-30 | 0:00 | 2018-09-30 | 12.413
2018-09-30 | 0:30 | 2018-09-30 00:30 | 12.34
2018-09-30 | 1:00 | 2018-09-30 01:00 | 12.292
2018-09-30 | 1:30 | 2018-09-30 01:30 | 12.219
2018-09-30 | 2:00 | 2018-09-30 02:00 | 12.195
2018-09-30 | 2:30 | 2018-09-30 02:30 | 12.147
2018-09-30 | 3:00 | 2018-09-30 03:00 | 12.098
2018-09-30 | 3:30 | 2018-09-30 03:30 | 12.122
2018-09-30 | 4:00 | 2018-09-30 04:00 | 12.074
2018-09-30 | 4:30 | 2018-09-30 04:30 | 12.05
2018-09-30 | 5:00 | 2018-09-30 05:00 | 12.05
2018-09-30 | 5:30 | 2018-09-30 05:30 | 12.025
2018-09-30 | 6:00 | 2018-09-30 06:00 | 12.025
2018-09-30 | 6:30 | 2018-09-30 06:30 | 12.001
2018-09-30 | 7:00 | 2018-09-30 07:00 | 12.001
2018-09-30 | 7:30 | 2018-09-30 07:30 | 12.05
2018-09-30 | 8:00 | 2018-09-30 08:00 | 12.122
2018-09-30 | 8:30 | 2018-09-30 08:30 | 12.147
2018-09-30 | 9:00 | 2018-09-30 09:00 | 12.195
2018-09-30 | 9:30 | 2018-09-30 09:30 | 12.268
2018-09-30 | 10:00 | 2018-09-30 10:00 | 12.316
2018-09-30 | 10:30 | 2018-09-30 10:30 | 12.509
2018-09-30 | 11:00 | 2018-09-30 11:00 | 12.534
2018-09-30 | 11:30 | 2018-09-30 11:30 | 12.654
2018-09-30 | 12:00 | 2018-09-30 12:00 | 12.823
2018-09-30 | 12:30 | 2018-09-30 12:30 | 12.871
2018-09-30 | 13:00 | 2018-09-30 13:00 | 13.016
2018-09-30 | 13:30 | 2018-09-30 13:30 | 13.112
2018-09-30 | 14:00 | 2018-09-30 14:00 | 13.185
2018-09-30 | 14:30 | 2018-09-30 14:30 | 13.233
2018-09-30 | 15:00 | 2018-09-30 15:00 | 13.305
2018-09-30 | 15:30 | 2018-09-30 15:30 | 13.305
2018-09-30 | 16:00 | 2018-09-30 16:00 | 13.305
2018-09-30 | 16:30 | 2018-09-30 16:30 | 13.281
2018-09-30 | 17:00 | 2018-09-30 17:00 | 13.209
2018-09-30 | 17:30 | 2018-09-30 17:30 | 13.137
2018-09-30 | 18:00 | 2018-09-30 18:00 | 13.016
2018-09-30 | 18:30 | 2018-09-30 18:30 | 12.896
2018-09-30 | 19:00 | 2018-09-30 19:00 | 12.799
2018-09-30 | 19:30 | 2018-09-30 19:30 | 12.678
2018-09-30 | 20:00 | 2018-09-30 20:00 | 12.558
2018-09-30 | 20:30 | 2018-09-30 20:30 | 12.461
2018-09-30 | 21:00 | 2018-09-30 21:00 | 12.34
2018-09-30 | 21:30 | 2018-09-30 21:30 | 12.195
2018-09-30 | 22:00 | 2018-09-30 22:00 | 12.074
2018-09-30 | 22:30 | 2018-09-30 22:30 | 12.001
2018-09-30 | 23:00 | 2018-09-30 23:00 | 11.88
2018-09-30 | 23:30 | 2018-09-30 23:30 | 11.783 | 12.4856 | 11.783 | 13.305 | 0.46648 | 1.522
2018-10-01 | 0:00 | 2018-10-01 | 11.686
2018-10-01 | 0:30 | 2018-10-01 00:30 | 11.565
2018-10-01 | 1:00 | 2018-10-01 01:00 | 11.467
2018-10-01 | 1:30 | 2018-10-01 01:30 | 11.37
2018-10-01 | 2:00 | 2018-10-01 02:00 | 11.273
2018-10-01 | 2:30 | 2018-10-01 02:30 | 11.2
2018-10-01 | 3:00 | 2018-10-01 03:00 | 11.127
2018-10-01 | 3:30 | 2018-10-01 03:30 | 11.078
2018-10-01 | 4:00 | 2018-10-01 04:00 | 11.053
2018-10-01 | 4:30 | 2018-10-01 04:30 | 11.029
2018-10-01 | 5:00 | 2018-10-01 05:00 | 11.005
2018-10-01 | 5:30 | 2018-10-01 05:30 | 11.005
2018-10-01 | 6:00 | 2018-10-01 06:00 | 11.005
2018-10-01 | 6:30 | 2018-10-01 06:30 | 11.005
2018-10-01 | 7:00 | 2018-10-01 07:00 | 11.005
2018-10-01 | 7:30 | 2018-10-01 07:30 | 11.078
2018-10-01 | 8:00 | 2018-10-01 08:00 | 11.175
2018-10-01 | 8:30 | 2018-10-01 08:30 | 11.273
2018-10-01 | 9:00 | 2018-10-01 09:00 | 11.419
2018-10-01 | 9:30 | 2018-10-01 09:30 | 11.589
2018-10-01 | 10:00 | 2018-10-01 10:00 | 11.71
2018-10-01 | 10:30 | 2018-10-01 10:30 | 11.904
2018-10-01 | 11:00 | 2018-10-01 11:00 | 12.05
2018-10-01 | 11:30 | 2018-10-01 11:30 | 12.195
2018-10-01 | 12:00 | 2018-10-01 12:00 | 12.316
2018-10-01 | 12:30 | 2018-10-01 12:30 | 12.485
2018-10-01 | 13:00 | 2018-10-01 13:00 | 12.727
2018-10-01 | 13:30 | 2018-10-01 13:30 | 12.92
2018-10-01 | 14:00 | 2018-10-01 14:00 | 13.016
2018-10-01 | 14:30 | 2018-10-01 14:30 | 13.112
2018-10-01 | 15:00 | 2018-10-01 15:00 | 13.161
2018-10-01 | 15:30 | 2018-10-01 15:30 | 13.209
2018-10-01 | 16:00 | 2018-10-01 16:00 | 13.257
2018-10-01 | 16:30 | 2018-10-01 16:30 | 13.257
2018-10-01 | 17:00 | 2018-10-01 17:00 | 13.281
2018-10-01 | 17:30 | 2018-10-01 17:30 | 13.257
2018-10-01 | 18:00 | 2018-10-01 18:00 | 13.209
2018-10-01 | 18:30 | 2018-10-01 18:30 | 13.185
2018-10-01 | 19:00 | 2018-10-01 19:00 | 13.112
2018-10-01 | 19:30 | 2018-10-01 19:30 | 13.064
2018-10-01 | 20:00 | 2018-10-01 20:00 | 13.016
2018-10-01 | 20:30 | 2018-10-01 20:30 | 12.968
2018-10-01 | 21:00 | 2018-10-01 21:00 | 12.896
2018-10-01 | 21:30 | 2018-10-01 21:30 | 12.823
2018-10-01 | 22:00 | 2018-10-01 22:00 | 12.775
2018-10-01 | 22:30 | 2018-10-01 22:30 | 12.727
2018-10-01 | 23:00 | 2018-10-01 23:00 | 12.678
2018-10-01 | 23:30 | 2018-10-01 23:30 | 12.63 | 12.1531 | 11.005 | 13.281 | 0.87463 | 2.276
2018-10-02 | 0:00 | 2018-10-02 | 12.582
2018-10-02 | 0:30 | 2018-10-02 00:30 | 12.558
2018-10-02 | 1:00 | 2018-10-02 01:00 | 12.485
2018-10-02 | 1:30 | 2018-10-02 01:30 | 12.485
2018-10-02 | 2:00 | 2018-10-02 02:00 | 12.413
2018-10-02 | 2:30 | 2018-10-02 02:30 | 12.364
2018-10-02 | 3:00 | 2018-10-02 03:00 | 12.34
2018-10-02 | 3:30 | 2018-10-02 03:30 | 12.34
2018-10-02 | 4:00 | 2018-10-02 04:00 | 12.316
2018-10-02 | 4:30 | 2018-10-02 04:30 | 12.292
2018-10-02 | 5:00 | 2018-10-02 05:00 | 12.268
2018-10-02 | 5:30 | 2018-10-02 05:30 | 12.268
2018-10-02 | 6:00 | 2018-10-02 06:00 | 12.243
2018-10-02 | 6:30 | 2018-10-02 06:30 | 12.243
2018-10-02 | 7:00 | 2018-10-02 07:00 | 12.268
2018-10-02 | 7:30 | 2018-10-02 07:30 | 12.316
2018-10-02 | 8:00 | 2018-10-02 08:00 | 12.389
2018-10-02 | 8:30 | 2018-10-02 08:30 | 12.437
2018-10-02 | 9:00 | 2018-10-02 09:00 | 12.461
2018-10-02 | 9:30 | 2018-10-02 09:30 | 12.534
2018-10-02 | 10:00 | 2018-10-02 10:00 | 12.582
2018-10-02 | 10:30 | 2018-10-02 10:30 | 12.654
2018-10-02 | 11:00 | 2018-10-02 11:00 | 12.727
2018-10-02 | 11:30 | 2018-10-02 11:30 | 12.799
2018-10-02 | 12:00 | 2018-10-02 12:00 | 12.871
2018-10-02 | 12:30 | 2018-10-02 12:30 | 12.92
2018-10-02 | 13:00 | 2018-10-02 13:00 | 13.064
2018-10-02 | 13:30 | 2018-10-02 13:30 | 13.137
2018-10-02 | 14:00 | 2018-10-02 14:00 | 13.209
2018-10-02 | 14:30 | 2018-10-02 14:30 | 13.353
2018-10-02 | 15:00 | 2018-10-02 15:00 | 13.377
2018-10-02 | 15:30 | 2018-10-02 15:30 | 13.425
2018-10-02 | 16:00 | 2018-10-02 16:00 | 13.425
2018-10-02 | 16:30 | 2018-10-02 16:30 | 13.401
2018-10-02 | 17:00 | 2018-10-02 17:00 | 13.401
2018-10-02 | 17:30 | 2018-10-02 17:30 | 13.401
2018-10-02 | 18:00 | 2018-10-02 18:00 | 13.353
2018-10-02 | 18:30 | 2018-10-02 18:30 | 13.305
2018-10-02 | 19:00 | 2018-10-02 19:00 | 13.257
2018-10-02 | 19:30 | 2018-10-02 19:30 | 13.233
2018-10-02 | 20:00 | 2018-10-02 20:00 | 13.185
2018-10-02 | 20:30 | 2018-10-02 20:30 | 13.137
2018-10-02 | 21:00 | 2018-10-02 21:00 | 13.064
2018-10-02 | 21:30 | 2018-10-02 21:30 | 13.016
2018-10-02 | 22:00 | 2018-10-02 22:00 | 12.968
2018-10-02 | 22:30 | 2018-10-02 22:30 | 12.92
2018-10-02 | 23:00 | 2018-10-02 23:00 | 12.896
2018-10-02 | 23:30 | 2018-10-02 23:30 | 12.847 | 12.8027 | 12.243 | 13.425 | 0.4148 | 1.182
2018-10-03 | 0:00 | 2018-10-03 | 12.775
2018-10-03 | 0:30 | 2018-10-03 00:30 | 12.751
2018-10-03 | 1:00 | 2018-10-03 01:00 | 12.678
2018-10-03 | 1:30 | 2018-10-03 01:30 | 12.63
2018-10-03 | 2:00 | 2018-10-03 02:00 | 12.606
2018-10-03 | 2:30 | 2018-10-03 02:30 | 12.582
2018-10-03 | 3:00 | 2018-10-03 03:00 | 12.582
2018-10-03 | 3:30 | 2018-10-03 03:30 | 12.534
2018-10-03 | 4:00 | 2018-10-03 04:00 | 12.509
2018-10-03 | 4:30 | 2018-10-03 04:30 | 12.461
2018-10-03 | 5:00 | 2018-10-03 05:00 | 12.389
2018-10-03 | 5:30 | 2018-10-03 05:30 | 12.364
2018-10-03 | 6:00 | 2018-10-03 06:00 | 12.364
2018-10-03 | 6:30 | 2018-10-03 06:30 | 12.389
2018-10-03 | 7:00 | 2018-10-03 07:00 | 12.413
2018-10-03 | 7:30 | 2018-10-03 07:30 | 12.437
2018-10-03 | 8:00 | 2018-10-03 08:00 | 12.485
2018-10-03 | 8:30 | 2018-10-03 08:30 | 12.606
2018-10-03 | 9:00 | 2018-10-03 09:00 | 12.727
2018-10-03 | 9:30 | 2018-10-03 09:30 | 12.823
2018-10-03 | 10:00 | 2018-10-03 10:00 | 13.016
2018-10-03 | 10:30 | 2018-10-03 10:30 | 13.209
2018-10-03 | 11:00 | 2018-10-03 11:00 | 13.305
2018-10-03 | 11:30 | 2018-10-03 11:30 | 13.401
2018-10-03 | 12:00 | 2018-10-03 12:00 | 13.473
2018-10-03 | 12:30 | 2018-10-03 12:30 | 13.425
2018-10-03 | 13:00 | 2018-10-03 13:00 | 13.473
2018-10-03 | 13:30 | 2018-10-03 13:30 | 13.546
2018-10-03 | 14:00 | 2018-10-03 14:00 | 13.594
2018-10-03 | 14:30 | 2018-10-03 14:30 | 13.714
2018-10-03 | 15:00 | 2018-10-03 15:00 | 13.738
2018-10-03 | 15:30 | 2018-10-03 15:30 | 13.714
2018-10-03 | 16:00 | 2018-10-03 16:00 | 13.666
2018-10-03 | 16:30 | 2018-10-03 16:30 | 13.618
2018-10-03 | 17:00 | 2018-10-03 17:00 | 13.57
2018-10-03 | 17:30 | 2018-10-03 17:30 | 13.522
2018-10-03 | 18:00 | 2018-10-03 18:00 | 13.449
2018-10-03 | 18:30 | 2018-10-03 18:30 | 13.401
2018-10-03 | 19:00 | 2018-10-03 19:00 | 13.329
2018-10-03 | 19:30 | 2018-10-03 19:30 | 13.257
2018-10-03 | 20:00 | 2018-10-03 20:00 | 13.209
2018-10-03 | 20:30 | 2018-10-03 20:30 | 13.137
2018-10-03 | 21:00 | 2018-10-03 21:00 | 13.064
2018-10-03 | 21:30 | 2018-10-03 21:30 | 13.016
2018-10-03 | 22:00 | 2018-10-03 22:00 | 12.944
2018-10-03 | 22:30 | 2018-10-03 22:30 | 12.871
2018-10-03 | 23:00 | 2018-10-03 23:00 | 12.799
2018-10-03 | 23:30 | 2018-10-03 23:30 | 12.751 | 13.0066 | 12.364 | 13.738 | 0.45283 | 1.374
2018-10-04 | 0:00 | 2018-10-04 | 12.703
2018-10-04 | 0:30 | 2018-10-04 00:30 | 12.678
2018-10-04 | 1:00 | 2018-10-04 01:00 | 12.63
2018-10-04 | 1:30 | 2018-10-04 01:30 | 12.606
2018-10-04 | 2:00 | 2018-10-04 02:00 | 12.582
2018-10-04 | 2:30 | 2018-10-04 02:30 | 12.582
2018-10-04 | 3:00 | 2018-10-04 03:00 | 12.558
2018-10-04 | 3:30 | 2018-10-04 03:30 | 12.558
2018-10-04 | 4:00 | 2018-10-04 04:00 | 12.534
2018-10-04 | 4:30 | 2018-10-04 04:30 | 12.534
2018-10-04 | 5:00 | 2018-10-04 05:00 | 12.534
2018-10-04 | 5:30 | 2018-10-04 05:30 | 12.509
2018-10-04 | 6:00 | 2018-10-04 06:00 | 12.485
2018-10-04 | 6:30 | 2018-10-04 06:30 | 12.461
2018-10-04 | 7:00 | 2018-10-04 07:00 | 12.389
2018-10-04 | 7:30 | 2018-10-04 07:30 | 12.34
2018-10-04 | 8:00 | 2018-10-04 08:00 | 12.292
2018-10-04 | 8:30 | 2018-10-04 08:30 | 12.268
2018-10-04 | 9:00 | 2018-10-04 09:00 | 12.268
2018-10-04 | 9:30 | 2018-10-04 09:30 | 12.316
2018-10-04 | 10:00 | 2018-10-04 10:00 | 12.34
2018-10-04 | 10:30 | 2018-10-04 10:30 | 12.292
2018-10-04 | 11:00 | 2018-10-04 11:00 | 12.268
2018-10-04 | 11:30 | 2018-10-04 11:30 | 12.243
2018-10-04 | 12:00 | 2018-10-04 12:00 | 12.219
2018-10-04 | 12:30 | 2018-10-04 12:30 | 12.195
2018-10-04 | 13:00 | 2018-10-04 13:00 | 12.195
2018-10-04 | 13:30 | 2018-10-04 13:30 | 12.268
2018-10-04 | 14:00 | 2018-10-04 14:00 | 12.316
2018-10-04 | 14:30 | 2018-10-04 14:30 | 12.364
2018-10-04 | 15:00 | 2018-10-04 15:00 | 12.34
2018-10-04 | 15:30 | 2018-10-04 15:30 | 12.316
2018-10-04 | 16:00 | 2018-10-04 16:00 | 12.292
2018-10-04 | 16:30 | 2018-10-04 16:30 | 12.243
2018-10-04 | 17:00 | 2018-10-04 17:00 | 12.195
2018-10-04 | 17:30 | 2018-10-04 17:30 | 12.147
2018-10-04 | 18:00 | 2018-10-04 18:00 | 12.122
2018-10-04 | 18:30 | 2018-10-04 18:30 | 12.098
2018-10-04 | 19:00 | 2018-10-04 19:00 | 12.05
2018-10-04 | 19:30 | 2018-10-04 19:30 | 12.001
2018-10-04 | 20:00 | 2018-10-04 20:00 | 11.929
2018-10-04 | 20:30 | 2018-10-04 20:30 | 11.856
2018-10-04 | 21:00 | 2018-10-04 21:00 | 11.807
2018-10-04 | 21:30 | 2018-10-04 21:30 | 11.759
2018-10-04 | 22:00 | 2018-10-04 22:00 | 11.734
2018-10-04 | 22:30 | 2018-10-04 22:30 | 11.662
2018-10-04 | 23:00 | 2018-10-04 23:00 | 11.613
2018-10-04 | 23:30 | 2018-10-04 23:30 | 11.54 | 12.2548 | 11.54 | 12.703 | 0.28929 | 1.163
2018-10-05 | 0:00 | 2018-10-05 | 11.467
2018-10-05 | 0:30 | 2018-10-05 00:30 | 11.394
2018-10-05 | 1:00 | 2018-10-05 01:00 | 11.321
2018-10-05 | 1:30 | 2018-10-05 01:30 | 11.248
2018-10-05 | 2:00 | 2018-10-05 02:00 | 11.175
2018-10-05 | 2:30 | 2018-10-05 02:30 | 11.102
2018-10-05 | 3:00 | 2018-10-05 03:00 | 11.053
2018-10-05 | 3:30 | 2018-10-05 03:30 | 11.005
2018-10-05 | 4:00 | 2018-10-05 04:00 | 10.98
2018-10-05 | 4:30 | 2018-10-05 04:30 | 10.932
2018-10-05 | 5:00 | 2018-10-05 05:00 | 10.907
2018-10-05 | 5:30 | 2018-10-05 05:30 | 10.883
2018-10-05 | 6:00 | 2018-10-05 06:00 | 10.834
2018-10-05 | 6:30 | 2018-10-05 06:30 | 10.834
2018-10-05 | 7:00 | 2018-10-05 07:00 | 10.81
2018-10-05 | 7:30 | 2018-10-05 07:30 | 10.834
2018-10-05 | 8:00 | 2018-10-05 08:00 | 10.883
2018-10-05 | 8:30 | 2018-10-05 08:30 | 10.956
2018-10-05 | 9:00 | 2018-10-05 09:00 | 11.078
2018-10-05 | 9:30 | 2018-10-05 09:30 | 11.224
2018-10-05 | 10:00 | 2018-10-05 10:00 | 11.37
2018-10-05 | 10:30 | 2018-10-05 10:30 | 11.565
2018-10-05 | 11:00 | 2018-10-05 11:00 | 11.637
2018-10-05 | 11:30 | 2018-10-05 11:30 | 11.856
2018-10-05 | 12:00 | 2018-10-05 12:00 | 12.001
2018-10-05 | 12:30 | 2018-10-05 12:30 | 12.147
2018-10-05 | 13:00 | 2018-10-05 13:00 | 12.147
2018-10-05 | 13:30 | 2018-10-05 13:30 | 12.147
2018-10-05 | 14:00 | 2018-10-05 14:00 | 12.147
2018-10-05 | 14:30 | 2018-10-05 14:30 | 12.147
2018-10-05 | 15:00 | 2018-10-05 15:00 | 12.195
2018-10-05 | 15:30 | 2018-10-05 15:30 | 12.219
2018-10-05 | 16:00 | 2018-10-05 16:00 | 12.243
2018-10-05 | 16:30 | 2018-10-05 16:30 | 12.195
2018-10-05 | 17:00 | 2018-10-05 17:00 | 12.171
2018-10-05 | 17:30 | 2018-10-05 17:30 | 12.122
2018-10-05 | 18:00 | 2018-10-05 18:00 | 12.074
2018-10-05 | 18:30 | 2018-10-05 18:30 | 12.05
2018-10-05 | 19:00 | 2018-10-05 19:00 | 12.001
2018-10-05 | 19:30 | 2018-10-05 19:30 | 11.977
2018-10-05 | 20:00 | 2018-10-05 20:00 | 11.929
2018-10-05 | 20:30 | 2018-10-05 20:30 | 11.88
2018-10-05 | 21:00 | 2018-10-05 21:00 | 11.832
2018-10-05 | 21:30 | 2018-10-05 21:30 | 11.759
2018-10-05 | 22:00 | 2018-10-05 22:00 | 11.734
2018-10-05 | 22:30 | 2018-10-05 22:30 | 11.662
2018-10-05 | 23:00 | 2018-10-05 23:00 | 11.613
2018-10-05 | 23:30 | 2018-10-05 23:30 | 11.565 | 11.5689 | 10.81 | 12.243 | 0.49998 | 1.433
2018-10-06 | 0:00 | 2018-10-06 | 11.565
2018-10-06 | 0:30 | 2018-10-06 00:30 | 11.54
2018-10-06 | 1:00 | 2018-10-06 01:00 | 11.516
2018-10-06 | 1:30 | 2018-10-06 01:30 | 11.467
2018-10-06 | 2:00 | 2018-10-06 02:00 | 11.419
2018-10-06 | 2:30 | 2018-10-06 02:30 | 11.394
2018-10-06 | 3:00 | 2018-10-06 03:00 | 11.394
2018-10-06 | 3:30 | 2018-10-06 03:30 | 11.394
2018-10-06 | 4:00 | 2018-10-06 04:00 | 11.394
2018-10-06 | 4:30 | 2018-10-06 04:30 | 11.394
2018-10-06 | 5:00 | 2018-10-06 05:00 | 11.419
2018-10-06 | 5:30 | 2018-10-06 05:30 | 11.419
2018-10-06 | 6:00 | 2018-10-06 06:00 | 11.419
2018-10-06 | 6:30 | 2018-10-06 06:30 | 11.443
2018-10-06 | 7:00 | 2018-10-06 07:00 | 11.467
2018-10-06 | 7:30 | 2018-10-06 07:30 | 11.467
2018-10-06 | 8:00 | 2018-10-06 08:00 | 11.492
2018-10-06 | 8:30 | 2018-10-06 08:30 | 11.54
2018-10-06 | 9:00 | 2018-10-06 09:00 | 11.565
2018-10-06 | 9:30 | 2018-10-06 09:30 | 11.589
2018-10-06 | 10:00 | 2018-10-06 10:00 | 11.637
2018-10-06 | 10:30 | 2018-10-06 10:30 | 11.662
2018-10-06 | 11:00 | 2018-10-06 11:00 | 11.734
2018-10-06 | 11:30 | 2018-10-06 11:30 | 11.759
2018-10-06 | 12:00 | 2018-10-06 12:00 | 11.832
2018-10-06 | 12:30 | 2018-10-06 12:30 | 11.904
2018-10-06 | 13:00 | 2018-10-06 13:00 | 11.904
2018-10-06 | 13:30 | 2018-10-06 13:30 | 12.098
2018-10-06 | 14:00 | 2018-10-06 14:00 | 12.05
2018-10-06 | 14:30 | 2018-10-06 14:30 | 12.074
2018-10-06 | 15:00 | 2018-10-06 15:00 | 12.098
2018-10-06 | 15:30 | 2018-10-06 15:30 | 12.122
2018-10-06 | 16:00 | 2018-10-06 16:00 | 12.147
2018-10-06 | 16:30 | 2018-10-06 16:30 | 12.147
2018-10-06 | 17:00 | 2018-10-06 17:00 | 12.122
2018-10-06 | 17:30 | 2018-10-06 17:30 | 12.098
2018-10-06 | 18:00 | 2018-10-06 18:00 | 12.05
2018-10-06 | 18:30 | 2018-10-06 18:30 | 12.001
2018-10-06 | 19:00 | 2018-10-06 19:00 | 11.953
2018-10-06 | 19:30 | 2018-10-06 19:30 | 11.904
2018-10-06 | 20:00 | 2018-10-06 20:00 | 11.856
2018-10-06 | 20:30 | 2018-10-06 20:30 | 11.832
2018-10-06 | 21:00 | 2018-10-06 21:00 | 11.759
2018-10-06 | 21:30 | 2018-10-06 21:30 | 11.71
2018-10-06 | 22:00 | 2018-10-06 22:00 | 11.637
2018-10-06 | 22:30 | 2018-10-06 22:30 | 11.565
2018-10-06 | 23:00 | 2018-10-06 23:00 | 11.467
2018-10-06 | 23:30 | 2018-10-06 23:30 | 11.37 | 11.7039 | 11.37 | 12.147 | 0.26669 | 0.777
2018-10-07 | 0:00 | 2018-10-07 | 11.297
2018-10-07 | 0:30 | 2018-10-07 00:30 | 11.224
2018-10-07 | 1:00 | 2018-10-07 01:00 | 11.175
2018-10-07 | 1:30 | 2018-10-07 01:30 | 11.127
2018-10-07 | 2:00 | 2018-10-07 02:00 | 11.078
2018-10-07 | 2:30 | 2018-10-07 02:30 | 11.005
2018-10-07 | 3:00 | 2018-10-07 03:00 | 10.932
2018-10-07 | 3:30 | 2018-10-07 03:30 | 10.883
2018-10-07 | 4:00 | 2018-10-07 04:00 | 10.81
2018-10-07 | 4:30 | 2018-10-07 04:30 | 10.761
2018-10-07 | 5:00 | 2018-10-07 05:00 | 10.687
2018-10-07 | 5:30 | 2018-10-07 05:30 | 10.638
2018-10-07 | 6:00 | 2018-10-07 06:00 | 10.59
2018-10-07 | 6:30 | 2018-10-07 06:30 | 10.541
2018-10-07 | 7:00 | 2018-10-07 07:00 | 10.516
2018-10-07 | 7:30 | 2018-10-07 07:30 | 10.516
2018-10-07 | 8:00 | 2018-10-07 08:00 | 10.541
2018-10-07 | 8:30 | 2018-10-07 08:30 | 10.614
2018-10-07 | 9:00 | 2018-10-07 09:00 | 10.712
2018-10-07 | 9:30 | 2018-10-07 09:30 | 10.858
2018-10-07 | 10:00 | 2018-10-07 10:00 | 10.98
2018-10-07 | 10:30 | 2018-10-07 10:30 | 11.175
2018-10-07 | 11:00 | 2018-10-07 11:00 | 11.37
2018-10-07 | 11:30 | 2018-10-07 11:30 | 11.492
2018-10-07 | 12:00 | 2018-10-07 12:00 | 11.662
2018-10-07 | 12:30 | 2018-10-07 12:30 | 11.807
2018-10-07 | 13:00 | 2018-10-07 13:00 | 11.953
2018-10-07 | 13:30 | 2018-10-07 13:30 | 12.05
2018-10-07 | 14:00 | 2018-10-07 14:00 | 12.147
2018-10-07 | 14:30 | 2018-10-07 14:30 | 12.219
2018-10-07 | 15:00 | 2018-10-07 15:00 | 12.268
2018-10-07 | 15:30 | 2018-10-07 15:30 | 12.292
2018-10-07 | 16:00 | 2018-10-07 16:00 | 12.34
2018-10-07 | 16:30 | 2018-10-07 16:30 | 12.34
2018-10-07 | 17:00 | 2018-10-07 17:00 | 12.34
2018-10-07 | 17:30 | 2018-10-07 17:30 | 12.292
2018-10-07 | 18:00 | 2018-10-07 18:00 | 12.219
2018-10-07 | 18:30 | 2018-10-07 18:30 | 12.171
2018-10-07 | 19:00 | 2018-10-07 19:00 | 12.098
2018-10-07 | 19:30 | 2018-10-07 19:30 | 12.001
2018-10-07 | 20:00 | 2018-10-07 20:00 | 11.929
2018-10-07 | 20:30 | 2018-10-07 20:30 | 11.832
2018-10-07 | 21:00 | 2018-10-07 21:00 | 11.734
2018-10-07 | 21:30 | 2018-10-07 21:30 | 11.613
2018-10-07 | 22:00 | 2018-10-07 22:00 | 11.516
2018-10-07 | 22:30 | 2018-10-07 22:30 | 11.394
2018-10-07 | 23:00 | 2018-10-07 23:00 | 11.297
2018-10-07 | 23:30 | 2018-10-07 23:30 | 11.2 | 11.4216 | 10.516 | 12.34 | 0.61954 | 1.824
2018-10-08 | 0:00 | 2018-10-08 | 11.102
2018-10-08 | 0:30 | 2018-10-08 00:30 | 11.005
2018-10-08 | 1:00 | 2018-10-08 01:00 | 10.907
2018-10-08 | 1:30 | 2018-10-08 01:30 | 10.834
2018-10-08 | 2:00 | 2018-10-08 02:00 | 10.761
2018-10-08 | 2:30 | 2018-10-08 02:30 | 10.663
2018-10-08 | 3:00 | 2018-10-08 03:00 | 10.59
2018-10-08 | 3:30 | 2018-10-08 03:30 | 10.541
2018-10-08 | 4:00 | 2018-10-08 04:00 | 10.467
2018-10-08 | 4:30 | 2018-10-08 04:30 | 10.418
2018-10-08 | 5:00 | 2018-10-08 05:00 | 10.394
2018-10-08 | 5:30 | 2018-10-08 05:30 | 10.394
2018-10-08 | 6:00 | 2018-10-08 06:00 | 10.369
2018-10-08 | 6:30 | 2018-10-08 06:30 | 10.369
2018-10-08 | 7:00 | 2018-10-08 07:00 | 10.394
2018-10-08 | 7:30 | 2018-10-08 07:30 | 10.467
2018-10-08 | 8:00 | 2018-10-08 08:00 | 10.541
2018-10-08 | 8:30 | 2018-10-08 08:30 | 10.638
2018-10-08 | 9:00 | 2018-10-08 09:00 | 10.736
2018-10-08 | 9:30 | 2018-10-08 09:30 | 10.883
2018-10-08 | 10:00 | 2018-10-08 10:00 | 11.029
2018-10-08 | 10:30 | 2018-10-08 10:30 | 11.175
2018-10-08 | 11:00 | 2018-10-08 11:00 | 11.321
2018-10-08 | 11:30 | 2018-10-08 11:30 | 11.516
2018-10-08 | 12:00 | 2018-10-08 12:00 | 11.589
2018-10-08 | 12:30 | 2018-10-08 12:30 | 11.686
2018-10-08 | 13:00 | 2018-10-08 13:00 | 11.807
2018-10-08 | 13:30 | 2018-10-08 13:30 | 11.904
2018-10-08 | 14:00 | 2018-10-08 14:00 | 12.001
2018-10-08 | 14:30 | 2018-10-08 14:30 | 12.074
2018-10-08 | 15:00 | 2018-10-08 15:00 | 12.147
2018-10-08 | 15:30 | 2018-10-08 15:30 | 12.219
2018-10-08 | 16:00 | 2018-10-08 16:00 | 12.243
2018-10-08 | 16:30 | 2018-10-08 16:30 | 12.268
2018-10-08 | 17:00 | 2018-10-08 17:00 | 12.292
2018-10-08 | 17:30 | 2018-10-08 17:30 | 12.292
2018-10-08 | 18:00 | 2018-10-08 18:00 | 12.292
2018-10-08 | 18:30 | 2018-10-08 18:30 | 12.292
2018-10-08 | 19:00 | 2018-10-08 19:00 | 12.292
2018-10-08 | 19:30 | 2018-10-08 19:30 | 12.268
2018-10-08 | 20:00 | 2018-10-08 20:00 | 12.243
2018-10-08 | 20:30 | 2018-10-08 20:30 | 12.243
2018-10-08 | 21:00 | 2018-10-08 21:00 | 12.219
2018-10-08 | 21:30 | 2018-10-08 21:30 | 12.195
2018-10-08 | 22:00 | 2018-10-08 22:00 | 12.195
2018-10-08 | 22:30 | 2018-10-08 22:30 | 12.195
2018-10-08 | 23:00 | 2018-10-08 23:00 | 12.147
2018-10-08 | 23:30 | 2018-10-08 23:30 | 12.147 | 11.4326 | 10.369 | 12.292 | 0.75914 | 1.923
2018-10-09 | 0:00 | 2018-10-09 | 12.122
2018-10-09 | 0:30 | 2018-10-09 00:30 | 12.122
2018-10-09 | 1:00 | 2018-10-09 01:00 | 12.122
2018-10-09 | 1:30 | 2018-10-09 01:30 | 12.098
2018-10-09 | 2:00 | 2018-10-09 02:00 | 12.074
2018-10-09 | 2:30 | 2018-10-09 02:30 | 12.074
2018-10-09 | 3:00 | 2018-10-09 03:00 | 12.074
2018-10-09 | 3:30 | 2018-10-09 03:30 | 12.074
2018-10-09 | 4:00 | 2018-10-09 04:00 | 12.074
2018-10-09 | 4:30 | 2018-10-09 04:30 | 12.074
2018-10-09 | 5:00 | 2018-10-09 05:00 | 12.05
2018-10-09 | 5:30 | 2018-10-09 05:30 | 12.05
2018-10-09 | 6:00 | 2018-10-09 06:00 | 12.025
2018-10-09 | 6:30 | 2018-10-09 06:30 | 12.05
2018-10-09 | 7:00 | 2018-10-09 07:00 | 12.025
2018-10-09 | 7:30 | 2018-10-09 07:30 | 11.977
2018-10-09 | 8:00 | 2018-10-09 08:00 | 11.977
2018-10-09 | 8:30 | 2018-10-09 08:30 | 12.001
2018-10-09 | 9:00 | 2018-10-09 09:00 | 12.074
2018-10-09 | 9:30 | 2018-10-09 09:30 | 12.122
2018-10-09 | 10:00 | 2018-10-09 10:00 | 12.122
2018-10-09 | 10:30 | 2018-10-09 10:30 | 12.219
2018-10-09 | 11:00 | 2018-10-09 11:00 | 12.34
2018-10-09 | 11:30 | 2018-10-09 11:30 | 12.243
2018-10-09 | 12:00 | 2018-10-09 12:00 | 12.219
2018-10-09 | 12:30 | 2018-10-09 12:30 | 12.219
2018-10-09 | 13:00 | 2018-10-09 13:00 | 12.219
2018-10-09 | 13:30 | 2018-10-09 13:30 | 12.195
2018-10-09 | 14:00 | 2018-10-09 14:00 | 12.195
2018-10-09 | 14:30 | 2018-10-09 14:30 | 12.243
2018-10-09 | 15:00 | 2018-10-09 15:00 | 12.243
2018-10-09 | 15:30 | 2018-10-09 15:30 | 12.243
2018-10-09 | 16:00 | 2018-10-09 16:00 | 12.219
2018-10-09 | 16:30 | 2018-10-09 16:30 | 12.147
2018-10-09 | 17:00 | 2018-10-09 17:00 | 12.098
2018-10-09 | 17:30 | 2018-10-09 17:30 | 12.05
2018-10-09 | 18:00 | 2018-10-09 18:00 | 12.025
2018-10-09 | 18:30 | 2018-10-09 18:30 | 12.001
2018-10-09 | 19:00 | 2018-10-09 19:00 | 11.953
2018-10-09 | 19:30 | 2018-10-09 19:30 | 11.88
2018-10-09 | 20:00 | 2018-10-09 20:00 | 11.807
2018-10-09 | 20:30 | 2018-10-09 20:30 | 11.759
2018-10-09 | 21:00 | 2018-10-09 21:00 | 11.71
2018-10-09 | 21:30 | 2018-10-09 21:30 | 11.686
2018-10-09 | 22:00 | 2018-10-09 22:00 | 11.637
2018-10-09 | 22:30 | 2018-10-09 22:30 | 11.589
2018-10-09 | 23:00 | 2018-10-09 23:00 | 11.54
2018-10-09 | 23:30 | 2018-10-09 23:30 | 11.492 | 12.0323 | 11.492 | 12.34 | 0.19834 | 0.848
2018-10-10 | 0:00 | 2018-10-10 | 11.443
2018-10-10 | 0:30 | 2018-10-10 00:30 | 11.394
2018-10-10 | 1:00 | 2018-10-10 01:00 | 11.346
2018-10-10 | 1:30 | 2018-10-10 01:30 | 11.321
2018-10-10 | 2:00 | 2018-10-10 02:00 | 11.273
2018-10-10 | 2:30 | 2018-10-10 02:30 | 11.248
2018-10-10 | 3:00 | 2018-10-10 03:00 | 11.224
2018-10-10 | 3:30 | 2018-10-10 03:30 | 11.175
2018-10-10 | 4:00 | 2018-10-10 04:00 | 11.2
2018-10-10 | 4:30 | 2018-10-10 04:30 | 11.151
2018-10-10 | 5:00 | 2018-10-10 05:00 | 11.102
2018-10-10 | 5:30 | 2018-10-10 05:30 | 11.078
2018-10-10 | 6:00 | 2018-10-10 06:00 | 11.078
2018-10-10 | 6:30 | 2018-10-10 06:30 | 11.053
2018-10-10 | 7:00 | 2018-10-10 07:00 | 11.078
2018-10-10 | 7:30 | 2018-10-10 07:30 | 11.053
2018-10-10 | 8:00 | 2018-10-10 08:00 | 11.078
2018-10-10 | 8:30 | 2018-10-10 08:30 | 11.127
2018-10-10 | 9:00 | 2018-10-10 09:00 | 11.175
2018-10-10 | 9:30 | 2018-10-10 09:30 | 11.321
2018-10-10 | 10:00 | 2018-10-10 10:00 | 11.419
2018-10-10 | 10:30 | 2018-10-10 10:30 | 11.516
2018-10-10 | 11:00 | 2018-10-10 11:00 | 11.637
2018-10-10 | 11:30 | 2018-10-10 11:30 | 11.71
2018-10-10 | 12:00 | 2018-10-10 12:00 | 11.807
2018-10-10 | 12:30 | 2018-10-10 12:30 | 11.88
2018-10-10 | 13:00 | 2018-10-10 13:00 | 11.977
2018-10-10 | 13:30 | 2018-10-10 13:30 | 12.025
2018-10-10 | 14:00 | 2018-10-10 14:00 | 12.05
2018-10-10 | 14:30 | 2018-10-10 14:30 | 12.098
2018-10-10 | 15:00 | 2018-10-10 15:00 | 12.122
2018-10-10 | 15:30 | 2018-10-10 15:30 | 12.122
2018-10-10 | 16:00 | 2018-10-10 16:00 | 12.122
2018-10-10 | 16:30 | 2018-10-10 16:30 | 12.098
2018-10-10 | 17:00 | 2018-10-10 17:00 | 12.05
2018-10-10 | 17:30 | 2018-10-10 17:30 | 12.025
2018-10-10 | 18:00 | 2018-10-10 18:00 | 12.001
2018-10-10 | 18:30 | 2018-10-10 18:30 | 11.953
2018-10-10 | 19:00 | 2018-10-10 19:00 | 11.929
2018-10-10 | 19:30 | 2018-10-10 19:30 | 11.88
2018-10-10 | 20:00 | 2018-10-10 20:00 | 11.807
2018-10-10 | 20:30 | 2018-10-10 20:30 | 11.759
2018-10-10 | 21:00 | 2018-10-10 21:00 | 11.662
2018-10-10 | 21:30 | 2018-10-10 21:30 | 11.613
2018-10-10 | 22:00 | 2018-10-10 22:00 | 11.516
2018-10-10 | 22:30 | 2018-10-10 22:30 | 11.419
2018-10-10 | 23:00 | 2018-10-10 23:00 | 11.321
2018-10-10 | 23:30 | 2018-10-10 23:30 | 11.248 | 11.5559 | 11.053 | 12.122 | 0.37562 | 1.069
2018-10-11 | 0:00 | 2018-10-11 | 11.175
2018-10-11 | 0:30 | 2018-10-11 00:30 | 11.078
2018-10-11 | 1:00 | 2018-10-11 01:00 | 11.029
2018-10-11 | 1:30 | 2018-10-11 01:30 | 10.932
2018-10-11 | 2:00 | 2018-10-11 02:00 | 10.858
2018-10-11 | 2:30 | 2018-10-11 02:30 | 10.81
2018-10-11 | 3:00 | 2018-10-11 03:00 | 10.761
2018-10-11 | 3:30 | 2018-10-11 03:30 | 10.712
2018-10-11 | 4:00 | 2018-10-11 04:00 | 10.638
2018-10-11 | 4:30 | 2018-10-11 04:30 | 10.614
2018-10-11 | 5:00 | 2018-10-11 05:00 | 10.638
2018-10-11 | 5:30 | 2018-10-11 05:30 | 10.614
2018-10-11 | 6:00 | 2018-10-11 06:00 | 10.565
2018-10-11 | 6:30 | 2018-10-11 06:30 | 10.59
2018-10-11 | 7:00 | 2018-10-11 07:00 | 10.59
2018-10-11 | 7:30 | 2018-10-11 07:30 | 10.638
2018-10-11 | 8:00 | 2018-10-11 08:00 | 10.687
2018-10-11 | 8:30 | 2018-10-11 08:30 | 10.712
2018-10-11 | 9:00 | 2018-10-11 09:00 | 10.761
2018-10-11 | 9:30 | 2018-10-11 09:30 | 10.834
2018-10-11 | 10:00 | 2018-10-11 10:00 | 10.932
2018-10-11 | 10:30 | 2018-10-11 10:30 | 11.127
2018-10-11 | 11:00 | 2018-10-11 11:00 | 11.297
2018-10-11 | 11:30 | 2018-10-11 11:30 | 11.467
2018-10-11 | 12:00 | 2018-10-11 12:00 | 11.662
2018-10-11 | 12:30 | 2018-10-11 12:30 | 11.807
2018-10-11 | 13:00 | 2018-10-11 13:00 | 11.953
2018-10-11 | 13:30 | 2018-10-11 13:30 | 12.074
2018-10-11 | 14:00 | 2018-10-11 14:00 | 12.171
2018-10-11 | 14:30 | 2018-10-11 14:30 | 12.243
2018-10-11 | 15:00 | 2018-10-11 15:00 | 12.292
2018-10-11 | 15:30 | 2018-10-11 15:30 | 12.292
2018-10-11 | 16:00 | 2018-10-11 16:00 | 12.292
2018-10-11 | 16:30 | 2018-10-11 16:30 | 12.292
2018-10-11 | 17:00 | 2018-10-11 17:00 | 12.243
2018-10-11 | 17:30 | 2018-10-11 17:30 | 12.147
2018-10-11 | 18:00 | 2018-10-11 18:00 | 12.05
2018-10-11 | 18:30 | 2018-10-11 18:30 | 11.929
2018-10-11 | 19:00 | 2018-10-11 19:00 | 11.832
2018-10-11 | 19:30 | 2018-10-11 19:30 | 11.71
2018-10-11 | 20:00 | 2018-10-11 20:00 | 11.637
2018-10-11 | 20:30 | 2018-10-11 20:30 | 11.54
2018-10-11 | 21:00 | 2018-10-11 21:00 | 11.467
2018-10-11 | 21:30 | 2018-10-11 21:30 | 11.346
2018-10-11 | 22:00 | 2018-10-11 22:00 | 11.248
2018-10-11 | 22:30 | 2018-10-11 22:30 | 11.151
2018-10-11 | 23:00 | 2018-10-11 23:00 | 11.053
2018-10-11 | 23:30 | 2018-10-11 23:30 | 10.956 | 11.3218 | 10.565 | 12.292 | 0.60086 | 1.727
2018-10-12 | 0:00 | 2018-10-12 | 10.834
2018-10-12 | 0:30 | 2018-10-12 00:30 | 10.736
2018-10-12 | 1:00 | 2018-10-12 01:00 | 10.663
2018-10-12 | 1:30 | 2018-10-12 01:30 | 10.565
2018-10-12 | 2:00 | 2018-10-12 02:00 | 10.492
2018-10-12 | 2:30 | 2018-10-12 02:30 | 10.394
2018-10-12 | 3:00 | 2018-10-12 03:00 | 10.345
2018-10-12 | 3:30 | 2018-10-12 03:30 | 10.271
2018-10-12 | 4:00 | 2018-10-12 04:00 | 10.222
2018-10-12 | 4:30 | 2018-10-12 04:30 | 10.173
2018-10-12 | 5:00 | 2018-10-12 05:00 | 10.149
2018-10-12 | 5:30 | 2018-10-12 05:30 | 10.1
2018-10-12 | 6:00 | 2018-10-12 06:00 | 10.075
2018-10-12 | 6:30 | 2018-10-12 06:30 | 10.026
2018-10-12 | 7:00 | 2018-10-12 07:00 | 10.026
2018-10-12 | 7:30 | 2018-10-12 07:30 | 10.051
2018-10-12 | 8:00 | 2018-10-12 08:00 | 10.075
2018-10-12 | 8:30 | 2018-10-12 08:30 | 10.173
2018-10-12 | 9:00 | 2018-10-12 09:00 | 10.32
2018-10-12 | 9:30 | 2018-10-12 09:30 | 10.492
2018-10-12 | 10:00 | 2018-10-12 10:00 | 10.687
2018-10-12 | 10:30 | 2018-10-12 10:30 | 10.907
2018-10-12 | 11:00 | 2018-10-12 11:00 | 11.102
2018-10-12 | 11:30 | 2018-10-12 11:30 | 11.321
2018-10-12 | 12:00 | 2018-10-12 12:00 | 11.54
2018-10-12 | 12:30 | 2018-10-12 12:30 | 11.71
2018-10-12 | 13:00 | 2018-10-12 13:00 | 11.88
2018-10-12 | 13:30 | 2018-10-12 13:30 | 12.025
2018-10-12 | 14:00 | 2018-10-12 14:00 | 12.147
2018-10-12 | 14:30 | 2018-10-12 14:30 | 12.243
2018-10-12 | 15:00 | 2018-10-12 15:00 | 12.292
2018-10-12 | 15:30 | 2018-10-12 15:30 | 12.34
2018-10-12 | 16:00 | 2018-10-12 16:00 | 12.34
2018-10-12 | 16:30 | 2018-10-12 16:30 | 12.34
2018-10-12 | 17:00 | 2018-10-12 17:00 | 12.316
2018-10-12 | 17:30 | 2018-10-12 17:30 | 12.243
2018-10-12 | 18:00 | 2018-10-12 18:00 | 12.147
2018-10-12 | 18:30 | 2018-10-12 18:30 | 12.074
2018-10-12 | 19:00 | 2018-10-12 19:00 | 12.025
2018-10-12 | 19:30 | 2018-10-12 19:30 | 11.977
2018-10-12 | 20:00 | 2018-10-12 20:00 | 11.904
2018-10-12 | 20:30 | 2018-10-12 20:30 | 11.807
2018-10-12 | 21:00 | 2018-10-12 21:00 | 11.734
2018-10-12 | 21:30 | 2018-10-12 21:30 | 11.637
2018-10-12 | 22:00 | 2018-10-12 22:00 | 11.54
2018-10-12 | 22:30 | 2018-10-12 22:30 | 11.443
2018-10-12 | 23:00 | 2018-10-12 23:00 | 11.321
2018-10-12 | 23:30 | 2018-10-12 23:30 | 11.224 | 11.176 | 10.026 | 12.34 | 0.83537 | 2.314
2018-10-13 | 0:00 | 2018-10-13 | 11.102
2018-10-13 | 0:30 | 2018-10-13 00:30 | 11.029
2018-10-13 | 1:00 | 2018-10-13 01:00 | 10.932
2018-10-13 | 1:30 | 2018-10-13 01:30 | 10.858
2018-10-13 | 2:00 | 2018-10-13 02:00 | 10.761
2018-10-13 | 2:30 | 2018-10-13 02:30 | 10.712
2018-10-13 | 3:00 | 2018-10-13 03:00 | 10.638
2018-10-13 | 3:30 | 2018-10-13 03:30 | 10.565
2018-10-13 | 4:00 | 2018-10-13 04:00 | 10.516
2018-10-13 | 4:30 | 2018-10-13 04:30 | 10.467
2018-10-13 | 5:00 | 2018-10-13 05:00 | 10.443
2018-10-13 | 5:30 | 2018-10-13 05:30 | 10.394
2018-10-13 | 6:00 | 2018-10-13 06:00 | 10.345
2018-10-13 | 6:30 | 2018-10-13 06:30 | 10.296
2018-10-13 | 7:00 | 2018-10-13 07:00 | 10.247
2018-10-13 | 7:30 | 2018-10-13 07:30 | 10.247
2018-10-13 | 8:00 | 2018-10-13 08:00 | 10.32
2018-10-13 | 8:30 | 2018-10-13 08:30 | 10.418
2018-10-13 | 9:00 | 2018-10-13 09:00 | 10.541
2018-10-13 | 9:30 | 2018-10-13 09:30 | 10.687
2018-10-13 | 10:00 | 2018-10-13 10:00 | 10.858
2018-10-13 | 10:30 | 2018-10-13 10:30 | 11.053
2018-10-13 | 11:00 | 2018-10-13 11:00 | 11.248
2018-10-13 | 11:30 | 2018-10-13 11:30 | 11.419
2018-10-13 | 12:00 | 2018-10-13 12:00 | 11.589
2018-10-13 | 12:30 | 2018-10-13 12:30 | 11.759
2018-10-13 | 13:00 | 2018-10-13 13:00 | 11.88
2018-10-13 | 13:30 | 2018-10-13 13:30 | 12.001
2018-10-13 | 14:00 | 2018-10-13 14:00 | 12.074
2018-10-13 | 14:30 | 2018-10-13 14:30 | 12.122
2018-10-13 | 15:00 | 2018-10-13 15:00 | 12.122
2018-10-13 | 15:30 | 2018-10-13 15:30 | 12.074
2018-10-13 | 16:00 | 2018-10-13 16:00 | 12.025
2018-10-13 | 16:30 | 2018-10-13 16:30 | 11.977
2018-10-13 | 17:00 | 2018-10-13 17:00 | 11.929
2018-10-13 | 17:30 | 2018-10-13 17:30 | 11.856
2018-10-13 | 18:00 | 2018-10-13 18:00 | 11.759
2018-10-13 | 18:30 | 2018-10-13 18:30 | 11.637
2018-10-13 | 19:00 | 2018-10-13 19:00 | 11.516
2018-10-13 | 19:30 | 2018-10-13 19:30 | 11.419
2018-10-13 | 20:00 | 2018-10-13 20:00 | 11.297
2018-10-13 | 20:30 | 2018-10-13 20:30 | 11.175
2018-10-13 | 21:00 | 2018-10-13 21:00 | 11.053
2018-10-13 | 21:30 | 2018-10-13 21:30 | 10.98
2018-10-13 | 22:00 | 2018-10-13 22:00 | 10.883
2018-10-13 | 22:30 | 2018-10-13 22:30 | 10.785
2018-10-13 | 23:00 | 2018-10-13 23:00 | 10.712
2018-10-13 | 23:30 | 2018-10-13 23:30 | 10.614 | 11.1111 | 10.247 | 12.122 | 0.61003 | 1.875
2018-10-14 | 0:00 | 2018-10-14 | 10.516
2018-10-14 | 0:30 | 2018-10-14 00:30 | 10.394
2018-10-14 | 1:00 | 2018-10-14 01:00 | 10.296
2018-10-14 | 1:30 | 2018-10-14 01:30 | 10.198
2018-10-14 | 2:00 | 2018-10-14 02:00 | 10.1
2018-10-14 | 2:30 | 2018-10-14 02:30 | 10.001
2018-10-14 | 3:00 | 2018-10-14 03:00 | 9.903
2018-10-14 | 3:30 | 2018-10-14 03:30 | 9.805
2018-10-14 | 4:00 | 2018-10-14 04:00 | 9.731
2018-10-14 | 4:30 | 2018-10-14 04:30 | 9.657
2018-10-14 | 5:00 | 2018-10-14 05:00 | 9.583
2018-10-14 | 5:30 | 2018-10-14 05:30 | 9.509
2018-10-14 | 6:00 | 2018-10-14 06:00 | 9.41
2018-10-14 | 6:30 | 2018-10-14 06:30 | 9.361
2018-10-14 | 7:00 | 2018-10-14 07:00 | 9.336
2018-10-14 | 7:30 | 2018-10-14 07:30 | 9.336
2018-10-14 | 8:00 | 2018-10-14 08:00 | 9.386
2018-10-14 | 8:30 | 2018-10-14 08:30 | 9.46
2018-10-14 | 9:00 | 2018-10-14 09:00 | 9.558
2018-10-14 | 9:30 | 2018-10-14 09:30 | 9.706
2018-10-14 | 10:00 | 2018-10-14 10:00 | 9.879
2018-10-14 | 10:30 | 2018-10-14 10:30 | 10.051
2018-10-14 | 11:00 | 2018-10-14 11:00 | 10.247
2018-10-14 | 11:30 | 2018-10-14 11:30 | 10.443
2018-10-14 | 12:00 | 2018-10-14 12:00 | 10.614
2018-10-14 | 12:30 | 2018-10-14 12:30 | 10.785
2018-10-14 | 13:00 | 2018-10-14 13:00 | 10.907
2018-10-14 | 13:30 | 2018-10-14 13:30 | 11.029
2018-10-14 | 14:00 | 2018-10-14 14:00 | 11.078
2018-10-14 | 14:30 | 2018-10-14 14:30 | 11.127
2018-10-14 | 15:00 | 2018-10-14 15:00 | 11.151
2018-10-14 | 15:30 | 2018-10-14 15:30 | 11.127
2018-10-14 | 16:00 | 2018-10-14 16:00 | 11.127
2018-10-14 | 16:30 | 2018-10-14 16:30 | 11.078
2018-10-14 | 17:00 | 2018-10-14 17:00 | 11.053
2018-10-14 | 17:30 | 2018-10-14 17:30 | 10.98
2018-10-14 | 18:00 | 2018-10-14 18:00 | 10.883
2018-10-14 | 18:30 | 2018-10-14 18:30 | 10.785
2018-10-14 | 19:00 | 2018-10-14 19:00 | 10.712
2018-10-14 | 19:30 | 2018-10-14 19:30 | 10.638
2018-10-14 | 20:00 | 2018-10-14 20:00 | 10.541
2018-10-14 | 20:30 | 2018-10-14 20:30 | 10.443
2018-10-14 | 21:00 | 2018-10-14 21:00 | 10.345
2018-10-14 | 21:30 | 2018-10-14 21:30 | 10.247
2018-10-14 | 22:00 | 2018-10-14 22:00 | 10.149
2018-10-14 | 22:30 | 2018-10-14 22:30 | 10.051
2018-10-14 | 23:00 | 2018-10-14 23:00 | 9.928
2018-10-14 | 23:30 | 2018-10-14 23:30 | 9.829 | 10.2599 | 9.336 | 11.151 | 0.58844 | 1.815
2018-10-15 | 0:00 | 2018-10-15 | 9.731
2018-10-15 | 0:30 | 2018-10-15 00:30 | 9.657
2018-10-15 | 1:00 | 2018-10-15 01:00 | 9.558
2018-10-15 | 1:30 | 2018-10-15 01:30 | 9.485
2018-10-15 | 2:00 | 2018-10-15 02:00 | 9.41
2018-10-15 | 2:30 | 2018-10-15 02:30 | 9.336
2018-10-15 | 3:00 | 2018-10-15 03:00 | 9.262
2018-10-15 | 3:30 | 2018-10-15 03:30 | 9.188
2018-10-15 | 4:00 | 2018-10-15 04:00 | 9.139
2018-10-15 | 4:30 | 2018-10-15 04:30 | 9.089
2018-10-15 | 5:00 | 2018-10-15 05:00 | 9.04
2018-10-15 | 5:30 | 2018-10-15 05:30 | 8.99
2018-10-15 | 6:00 | 2018-10-15 06:00 | 8.941
2018-10-15 | 6:30 | 2018-10-15 06:30 | 8.891
2018-10-15 | 7:00 | 2018-10-15 07:00 | 8.866
2018-10-15 | 7:30 | 2018-10-15 07:30 | 8.891
2018-10-15 | 8:00 | 2018-10-15 08:00 | 8.965
2018-10-15 | 8:30 | 2018-10-15 08:30 | 9.089
2018-10-15 | 9:00 | 2018-10-15 09:00 | 9.213
2018-10-15 | 9:30 | 2018-10-15 09:30 | 9.41
2018-10-15 | 10:00 | 2018-10-15 10:00 | 9.608
2018-10-15 | 10:30 | 2018-10-15 10:30 | 9.829
2018-10-15 | 11:00 | 2018-10-15 11:00 | 10.051
2018-10-15 | 11:30 | 2018-10-15 11:30 | 10.271
2018-10-15 | 12:00 | 2018-10-15 12:00 | 10.492
2018-10-15 | 12:30 | 2018-10-15 12:30 | 10.687
2018-10-15 | 13:00 | 2018-10-15 13:00 | 10.858
2018-10-15 | 13:30 | 2018-10-15 13:30 | 11.029
2018-10-15 | 14:00 | 2018-10-15 14:00 | 11.127
2018-10-15 | 14:30 | 2018-10-15 14:30 | 11.224
2018-10-15 | 15:00 | 2018-10-15 15:00 | 11.273
2018-10-15 | 15:30 | 2018-10-15 15:30 | 11.321
2018-10-15 | 16:00 | 2018-10-15 16:00 | 11.346
2018-10-15 | 16:30 | 2018-10-15 16:30 | 11.37
2018-10-15 | 17:00 | 2018-10-15 17:00 | 11.346
2018-10-15 | 17:30 | 2018-10-15 17:30 | 11.273
2018-10-15 | 18:00 | 2018-10-15 18:00 | 11.2
2018-10-15 | 18:30 | 2018-10-15 18:30 | 11.127
2018-10-15 | 19:00 | 2018-10-15 19:00 | 11.078
2018-10-15 | 19:30 | 2018-10-15 19:30 | 11.005
2018-10-15 | 20:00 | 2018-10-15 20:00 | 10.956
2018-10-15 | 20:30 | 2018-10-15 20:30 | 10.907
2018-10-15 | 21:00 | 2018-10-15 21:00 | 10.834
2018-10-15 | 21:30 | 2018-10-15 21:30 | 10.761
2018-10-15 | 22:00 | 2018-10-15 22:00 | 10.687
2018-10-15 | 22:30 | 2018-10-15 22:30 | 10.59
2018-10-15 | 23:00 | 2018-10-15 23:00 | 10.516
2018-10-15 | 23:30 | 2018-10-15 23:30 | 10.443 | 10.1533 | 8.866 | 11.37 | 0.89873 | 2.504
2018-10-16 | 0:00 | 2018-10-16 | 10.345
2018-10-16 | 0:30 | 2018-10-16 00:30 | 10.247
2018-10-16 | 1:00 | 2018-10-16 01:00 | 10.173
2018-10-16 | 1:30 | 2018-10-16 01:30 | 10.1
2018-10-16 | 2:00 | 2018-10-16 02:00 | 10.026
2018-10-16 | 2:30 | 2018-10-16 02:30 | 9.952
2018-10-16 | 3:00 | 2018-10-16 03:00 | 9.879
2018-10-16 | 3:30 | 2018-10-16 03:30 | 9.829
2018-10-16 | 4:00 | 2018-10-16 04:00 | 9.756
2018-10-16 | 4:30 | 2018-10-16 04:30 | 9.731
2018-10-16 | 5:00 | 2018-10-16 05:00 | 9.657
2018-10-16 | 5:30 | 2018-10-16 05:30 | 9.632
2018-10-16 | 6:00 | 2018-10-16 06:00 | 9.583
2018-10-16 | 6:30 | 2018-10-16 06:30 | 9.558
2018-10-16 | 7:00 | 2018-10-16 07:00 | 9.558
2018-10-16 | 7:30 | 2018-10-16 07:30 | 9.558
2018-10-16 | 8:00 | 2018-10-16 08:00 | 9.608
2018-10-16 | 8:30 | 2018-10-16 08:30 | 9.706
2018-10-16 | 9:00 | 2018-10-16 09:00 | 9.854
2018-10-16 | 9:30 | 2018-10-16 09:30 | 10.001
2018-10-16 | 10:00 | 2018-10-16 10:00 | 10.198
2018-10-16 | 10:30 | 2018-10-16 10:30 | 10.394
2018-10-16 | 11:00 | 2018-10-16 11:00 | 10.59
2018-10-16 | 11:30 | 2018-10-16 11:30 | 10.81
2018-10-16 | 12:00 | 2018-10-16 12:00 | 11.005
2018-10-16 | 12:30 | 2018-10-16 12:30 | 11.2
2018-10-16 | 13:00 | 2018-10-16 13:00 | 11.394
2018-10-16 | 13:30 | 2018-10-16 13:30 | 11.54
2018-10-16 | 14:00 | 2018-10-16 14:00 | 11.662
2018-10-16 | 14:30 | 2018-10-16 14:30 | 11.759
2018-10-16 | 15:00 | 2018-10-16 15:00 | 11.807
2018-10-16 | 15:30 | 2018-10-16 15:30 | 11.856
2018-10-16 | 16:00 | 2018-10-16 16:00 | 11.88
2018-10-16 | 16:30 | 2018-10-16 16:30 | 11.904
2018-10-16 | 17:00 | 2018-10-16 17:00 | 11.929
2018-10-16 | 17:30 | 2018-10-16 17:30 | 11.88
2018-10-16 | 18:00 | 2018-10-16 18:00 | 11.832
2018-10-16 | 18:30 | 2018-10-16 18:30 | 11.783
2018-10-16 | 19:00 | 2018-10-16 19:00 | 11.71
2018-10-16 | 19:30 | 2018-10-16 19:30 | 11.662
2018-10-16 | 20:00 | 2018-10-16 20:00 | 11.613
2018-10-16 | 20:30 | 2018-10-16 20:30 | 11.54
2018-10-16 | 21:00 | 2018-10-16 21:00 | 11.443
2018-10-16 | 21:30 | 2018-10-16 21:30 | 11.37
2018-10-16 | 22:00 | 2018-10-16 22:00 | 11.273
2018-10-16 | 22:30 | 2018-10-16 22:30 | 11.175
2018-10-16 | 23:00 | 2018-10-16 23:00 | 11.078
2018-10-16 | 23:30 | 2018-10-16 23:30 | 10.98 | 10.7504 | 9.558 | 11.929 | 0.87356 | 2.371
2018-10-17 | 0:00 | 2018-10-17 | 10.858
2018-10-17 | 0:30 | 2018-10-17 00:30 | 10.761
2018-10-17 | 1:00 | 2018-10-17 01:00 | 10.663
2018-10-17 | 1:30 | 2018-10-17 01:30 | 10.565
2018-10-17 | 2:00 | 2018-10-17 02:00 | 10.467
2018-10-17 | 2:30 | 2018-10-17 02:30 | 10.394
2018-10-17 | 3:00 | 2018-10-17 03:00 | 10.345
2018-10-17 | 3:30 | 2018-10-17 03:30 | 10.247
2018-10-17 | 4:00 | 2018-10-17 04:00 | 10.149
2018-10-17 | 4:30 | 2018-10-17 04:30 | 10.075
2018-10-17 | 5:00 | 2018-10-17 05:00 | 10.001
2018-10-17 | 5:30 | 2018-10-17 05:30 | 9.952
2018-10-17 | 6:00 | 2018-10-17 06:00 | 9.879
2018-10-17 | 6:30 | 2018-10-17 06:30 | 9.829
2018-10-17 | 7:00 | 2018-10-17 07:00 | 9.78
2018-10-17 | 7:30 | 2018-10-17 07:30 | 9.805
2018-10-17 | 8:00 | 2018-10-17 08:00 | 9.829
2018-10-17 | 8:30 | 2018-10-17 08:30 | 9.903
2018-10-17 | 9:00 | 2018-10-17 09:00 | 10.026
2018-10-17 | 9:30 | 2018-10-17 09:30 | 10.198
2018-10-17 | 10:00 | 2018-10-17 10:00 | 10.369
2018-10-17 | 10:30 | 2018-10-17 10:30 | 10.565
2018-10-17 | 11:00 | 2018-10-17 11:00 | 10.785
2018-10-17 | 11:30 | 2018-10-17 11:30 | 11.005
2018-10-17 | 12:00 | 2018-10-17 12:00 | 11.2
2018-10-17 | 12:30 | 2018-10-17 12:30 | 11.394
2018-10-17 | 13:00 | 2018-10-17 13:00 | 11.565
2018-10-17 | 13:30 | 2018-10-17 13:30 | 11.71
2018-10-17 | 14:00 | 2018-10-17 14:00 | 11.807
2018-10-17 | 14:30 | 2018-10-17 14:30 | 11.904
2018-10-17 | 15:00 | 2018-10-17 15:00 | 11.953
2018-10-17 | 15:30 | 2018-10-17 15:30 | 12.001
2018-10-17 | 16:00 | 2018-10-17 16:00 | 12.025
2018-10-17 | 16:30 | 2018-10-17 16:30 | 12.05
2018-10-17 | 17:00 | 2018-10-17 17:00 | 12.001
2018-10-17 | 17:30 | 2018-10-17 17:30 | 11.953
2018-10-17 | 18:00 | 2018-10-17 18:00 | 11.856
2018-10-17 | 18:30 | 2018-10-17 18:30 | 11.807
2018-10-17 | 19:00 | 2018-10-17 19:00 | 11.734
2018-10-17 | 19:30 | 2018-10-17 19:30 | 11.71
2018-10-17 | 20:00 | 2018-10-17 20:00 | 11.637
2018-10-17 | 20:30 | 2018-10-17 20:30 | 11.565
2018-10-17 | 21:00 | 2018-10-17 21:00 | 11.492
2018-10-17 | 21:30 | 2018-10-17 21:30 | 11.394
2018-10-17 | 22:00 | 2018-10-17 22:00 | 11.321
2018-10-17 | 22:30 | 2018-10-17 22:30 | 11.224
2018-10-17 | 23:00 | 2018-10-17 23:00 | 11.127
2018-10-17 | 23:30 | 2018-10-17 23:30 | 11.029 | 10.9564 | 9.78 | 12.05 | 0.77373 | 2.27
2018-10-18 | 0:00 | 2018-10-18 | 10.932
2018-10-18 | 0:30 | 2018-10-18 00:30 | 10.81
2018-10-18 | 1:00 | 2018-10-18 01:00 | 10.712
2018-10-18 | 1:30 | 2018-10-18 01:30 | 10.59
2018-10-18 | 2:00 | 2018-10-18 02:00 | 10.516
2018-10-18 | 2:30 | 2018-10-18 02:30 | 10.443
2018-10-18 | 3:00 | 2018-10-18 03:00 | 10.369
2018-10-18 | 3:30 | 2018-10-18 03:30 | 10.296
2018-10-18 | 4:00 | 2018-10-18 04:00 | 10.222
2018-10-18 | 4:30 | 2018-10-18 04:30 | 10.173
2018-10-18 | 5:00 | 2018-10-18 05:00 | 10.149
2018-10-18 | 5:30 | 2018-10-18 05:30 | 10.1
2018-10-18 | 6:00 | 2018-10-18 06:00 | 10.026
2018-10-18 | 6:30 | 2018-10-18 06:30 | 9.977
2018-10-18 | 7:00 | 2018-10-18 07:00 | 9.952
2018-10-18 | 7:30 | 2018-10-18 07:30 | 9.952
2018-10-18 | 8:00 | 2018-10-18 08:00 | 10.001
2018-10-18 | 8:30 | 2018-10-18 08:30 | 10.124
2018-10-18 | 9:00 | 2018-10-18 09:00 | 10.271
2018-10-18 | 9:30 | 2018-10-18 09:30 | 10.443
2018-10-18 | 10:00 | 2018-10-18 10:00 | 10.638
2018-10-18 | 10:30 | 2018-10-18 10:30 | 10.834
2018-10-18 | 11:00 | 2018-10-18 11:00 | 11.078
2018-10-18 | 11:30 | 2018-10-18 11:30 | 11.273
2018-10-18 | 12:00 | 2018-10-18 12:00 | 11.492
2018-10-18 | 12:30 | 2018-10-18 12:30 | 11.686
2018-10-18 | 13:00 | 2018-10-18 13:00 | 11.856
2018-10-18 | 13:30 | 2018-10-18 13:30 | 12.001
2018-10-18 | 14:00 | 2018-10-18 14:00 | 12.122
2018-10-18 | 14:30 | 2018-10-18 14:30 | 12.195
2018-10-18 | 15:00 | 2018-10-18 15:00 | 12.243
2018-10-18 | 15:30 | 2018-10-18 15:30 | 12.292
2018-10-18 | 16:00 | 2018-10-18 16:00 | 12.292
2018-10-18 | 16:30 | 2018-10-18 16:30 | 12.292
2018-10-18 | 17:00 | 2018-10-18 17:00 | 12.243
2018-10-18 | 17:30 | 2018-10-18 17:30 | 12.171
2018-10-18 | 18:00 | 2018-10-18 18:00 | 12.074
2018-10-18 | 18:30 | 2018-10-18 18:30 | 11.977
2018-10-18 | 19:00 | 2018-10-18 19:00 | 11.929
2018-10-18 | 19:30 | 2018-10-18 19:30 | 11.88
2018-10-18 | 20:00 | 2018-10-18 20:00 | 11.832
2018-10-18 | 20:30 | 2018-10-18 20:30 | 11.783
2018-10-18 | 21:00 | 2018-10-18 21:00 | 11.686
2018-10-18 | 21:30 | 2018-10-18 21:30 | 11.613
2018-10-18 | 22:00 | 2018-10-18 22:00 | 11.516
2018-10-18 | 22:30 | 2018-10-18 22:30 | 11.419
2018-10-18 | 23:00 | 2018-10-18 23:00 | 11.321
2018-10-18 | 23:30 | 2018-10-18 23:30 | 11.224 | 11.1463 | 9.952 | 12.292 | 0.82075 | 2.34
2018-10-19 | 0:00 | 2018-10-19 | 11.127
2018-10-19 | 0:30 | 2018-10-19 00:30 | 11.005
2018-10-19 | 1:00 | 2018-10-19 01:00 | 10.883
2018-10-19 | 1:30 | 2018-10-19 01:30 | 10.785
2018-10-19 | 2:00 | 2018-10-19 02:00 | 10.712
2018-10-19 | 2:30 | 2018-10-19 02:30 | 10.614
2018-10-19 | 3:00 | 2018-10-19 03:00 | 10.541
2018-10-19 | 3:30 | 2018-10-19 03:30 | 10.467
2018-10-19 | 4:00 | 2018-10-19 04:00 | 10.394
2018-10-19 | 4:30 | 2018-10-19 04:30 | 10.345
2018-10-19 | 5:00 | 2018-10-19 05:00 | 10.296
2018-10-19 | 5:30 | 2018-10-19 05:30 | 10.247
2018-10-19 | 6:00 | 2018-10-19 06:00 | 10.198
2018-10-19 | 6:30 | 2018-10-19 06:30 | 10.149
2018-10-19 | 7:00 | 2018-10-19 07:00 | 10.1
2018-10-19 | 7:30 | 2018-10-19 07:30 | 10.124
2018-10-19 | 8:00 | 2018-10-19 08:00 | 10.173
2018-10-19 | 8:30 | 2018-10-19 08:30 | 10.296
2018-10-19 | 9:00 | 2018-10-19 09:00 | 10.443
2018-10-19 | 9:30 | 2018-10-19 09:30 | 10.59
2018-10-19 | 10:00 | 2018-10-19 10:00 | 10.785
2018-10-19 | 10:30 | 2018-10-19 10:30 | 10.98
2018-10-19 | 11:00 | 2018-10-19 11:00 | 11.175
2018-10-19 | 11:30 | 2018-10-19 11:30 | 11.419
2018-10-19 | 12:00 | 2018-10-19 12:00 | 11.613
2018-10-19 | 12:30 | 2018-10-19 12:30 | 11.807
2018-10-19 | 13:00 | 2018-10-19 13:00 | 11.977
2018-10-19 | 13:30 | 2018-10-19 13:30 | 12.122
2018-10-19 | 14:00 | 2018-10-19 14:00 | 12.219
2018-10-19 | 14:30 | 2018-10-19 14:30 | 12.316
2018-10-19 | 15:00 | 2018-10-19 15:00 | 12.34
2018-10-19 | 15:30 | 2018-10-19 15:30 | 12.389
2018-10-19 | 16:00 | 2018-10-19 16:00 | 12.413
2018-10-19 | 16:30 | 2018-10-19 16:30 | 12.413
2018-10-19 | 17:00 | 2018-10-19 17:00 | 12.389
2018-10-19 | 17:30 | 2018-10-19 17:30 | 12.316
2018-10-19 | 18:00 | 2018-10-19 18:00 | 12.219
2018-10-19 | 18:30 | 2018-10-19 18:30 | 12.147
2018-10-19 | 19:00 | 2018-10-19 19:00 | 12.098
2018-10-19 | 19:30 | 2018-10-19 19:30 | 12.025
2018-10-19 | 20:00 | 2018-10-19 20:00 | 11.953
2018-10-19 | 20:30 | 2018-10-19 20:30 | 11.904
2018-10-19 | 21:00 | 2018-10-19 21:00 | 11.807
2018-10-19 | 21:30 | 2018-10-19 21:30 | 11.71
2018-10-19 | 22:00 | 2018-10-19 22:00 | 11.637
2018-10-19 | 22:30 | 2018-10-19 22:30 | 11.516
2018-10-19 | 23:00 | 2018-10-19 23:00 | 11.419
2018-10-19 | 23:30 | 2018-10-19 23:30 | 11.297 | 11.2895 | 10.1 | 12.413 | 0.80169 | 2.313
2018-10-20 | 0:00 | 2018-10-20 | 11.175
2018-10-20 | 0:30 | 2018-10-20 00:30 | 11.078
2018-10-20 | 1:00 | 2018-10-20 01:00 | 10.98
2018-10-20 | 1:30 | 2018-10-20 01:30 | 10.883
2018-10-20 | 2:00 | 2018-10-20 02:00 | 10.761
2018-10-20 | 2:30 | 2018-10-20 02:30 | 10.687
2018-10-20 | 3:00 | 2018-10-20 03:00 | 10.59
2018-10-20 | 3:30 | 2018-10-20 03:30 | 10.516
2018-10-20 | 4:00 | 2018-10-20 04:00 | 10.443
2018-10-20 | 4:30 | 2018-10-20 04:30 | 10.369
2018-10-20 | 5:00 | 2018-10-20 05:00 | 10.296
2018-10-20 | 5:30 | 2018-10-20 05:30 | 10.222
2018-10-20 | 6:00 | 2018-10-20 06:00 | 10.173
2018-10-20 | 6:30 | 2018-10-20 06:30 | 10.075
2018-10-20 | 7:00 | 2018-10-20 07:00 | 10.051
2018-10-20 | 7:30 | 2018-10-20 07:30 | 10.1
2018-10-20 | 8:00 | 2018-10-20 08:00 | 10.149
2018-10-20 | 8:30 | 2018-10-20 08:30 | 10.222
2018-10-20 | 9:00 | 2018-10-20 09:00 | 10.345
2018-10-20 | 9:30 | 2018-10-20 09:30 | 10.492
2018-10-20 | 10:00 | 2018-10-20 10:00 | 10.663
2018-10-20 | 10:30 | 2018-10-20 10:30 | 10.883
2018-10-20 | 11:00 | 2018-10-20 11:00 | 11.078
2018-10-20 | 11:30 | 2018-10-20 11:30 | 11.297
2018-10-20 | 12:00 | 2018-10-20 12:00 | 11.516
2018-10-20 | 12:30 | 2018-10-20 12:30 | 11.686
2018-10-20 | 13:00 | 2018-10-20 13:00 | 11.856
2018-10-20 | 13:30 | 2018-10-20 13:30 | 12.001
2018-10-20 | 14:00 | 2018-10-20 14:00 | 12.122
2018-10-20 | 14:30 | 2018-10-20 14:30 | 12.195
2018-10-20 | 15:00 | 2018-10-20 15:00 | 12.243
2018-10-20 | 15:30 | 2018-10-20 15:30 | 12.292
2018-10-20 | 16:00 | 2018-10-20 16:00 | 12.316
2018-10-20 | 16:30 | 2018-10-20 16:30 | 12.316
2018-10-20 | 17:00 | 2018-10-20 17:00 | 12.268
2018-10-20 | 17:30 | 2018-10-20 17:30 | 12.195
2018-10-20 | 18:00 | 2018-10-20 18:00 | 12.122
2018-10-20 | 18:30 | 2018-10-20 18:30 | 12.074
2018-10-20 | 19:00 | 2018-10-20 19:00 | 12.025
2018-10-20 | 19:30 | 2018-10-20 19:30 | 12.001
2018-10-20 | 20:00 | 2018-10-20 20:00 | 11.929
2018-10-20 | 20:30 | 2018-10-20 20:30 | 11.856
2018-10-20 | 21:00 | 2018-10-20 21:00 | 11.783
2018-10-20 | 21:30 | 2018-10-20 21:30 | 11.686
2018-10-20 | 22:00 | 2018-10-20 22:00 | 11.613
2018-10-20 | 22:30 | 2018-10-20 22:30 | 11.516
2018-10-20 | 23:00 | 2018-10-20 23:00 | 11.419
2018-10-20 | 23:30 | 2018-10-20 23:30 | 11.297 | 11.247 | 10.051 | 12.316 | 0.77047 | 2.265
2018-10-21 | 0:00 | 2018-10-21 | 11.175
2018-10-21 | 0:30 | 2018-10-21 00:30 | 11.078
2018-10-21 | 1:00 | 2018-10-21 01:00 | 10.956
2018-10-21 | 1:30 | 2018-10-21 01:30 | 10.883
2018-10-21 | 2:00 | 2018-10-21 02:00 | 10.785
2018-10-21 | 2:30 | 2018-10-21 02:30 | 10.712
2018-10-21 | 3:00 | 2018-10-21 03:00 | 10.638
2018-10-21 | 3:30 | 2018-10-21 03:30 | 10.565
2018-10-21 | 4:00 | 2018-10-21 04:00 | 10.516
2018-10-21 | 4:30 | 2018-10-21 04:30 | 10.443
2018-10-21 | 5:00 | 2018-10-21 05:00 | 10.394
2018-10-21 | 5:30 | 2018-10-21 05:30 | 10.345
2018-10-21 | 6:00 | 2018-10-21 06:00 | 10.296
2018-10-21 | 6:30 | 2018-10-21 06:30 | 10.247
2018-10-21 | 7:00 | 2018-10-21 07:00 | 10.198
2018-10-21 | 7:30 | 2018-10-21 07:30 | 10.222
2018-10-21 | 8:00 | 2018-10-21 08:00 | 10.271
2018-10-21 | 8:30 | 2018-10-21 08:30 | 10.369
2018-10-21 | 9:00 | 2018-10-21 09:00 | 10.492
2018-10-21 | 9:30 | 2018-10-21 09:30 | 10.638
2018-10-21 | 10:00 | 2018-10-21 10:00 | 10.834
2018-10-21 | 10:30 | 2018-10-21 10:30 | 11.029
2018-10-21 | 11:00 | 2018-10-21 11:00 | 11.248
2018-10-21 | 11:30 | 2018-10-21 11:30 | 11.467
2018-10-21 | 12:00 | 2018-10-21 12:00 | 11.662
2018-10-21 | 12:30 | 2018-10-21 12:30 | 11.856
2018-10-21 | 13:00 | 2018-10-21 13:00 | 12.001
2018-10-21 | 13:30 | 2018-10-21 13:30 | 12.122
2018-10-21 | 14:00 | 2018-10-21 14:00 | 12.219
2018-10-21 | 14:30 | 2018-10-21 14:30 | 12.292
2018-10-21 | 15:00 | 2018-10-21 15:00 | 12.34
2018-10-21 | 15:30 | 2018-10-21 15:30 | 12.364
2018-10-21 | 16:00 | 2018-10-21 16:00 | 12.389
2018-10-21 | 16:30 | 2018-10-21 16:30 | 12.389
2018-10-21 | 17:00 | 2018-10-21 17:00 | 12.34
2018-10-21 | 17:30 | 2018-10-21 17:30 | 12.268
2018-10-21 | 18:00 | 2018-10-21 18:00 | 12.171
2018-10-21 | 18:30 | 2018-10-21 18:30 | 12.074
2018-10-21 | 19:00 | 2018-10-21 19:00 | 12.001
2018-10-21 | 19:30 | 2018-10-21 19:30 | 11.929
2018-10-21 | 20:00 | 2018-10-21 20:00 | 11.88
2018-10-21 | 20:30 | 2018-10-21 20:30 | 11.856
2018-10-21 | 21:00 | 2018-10-21 21:00 | 11.783
2018-10-21 | 21:30 | 2018-10-21 21:30 | 11.71
2018-10-21 | 22:00 | 2018-10-21 22:00 | 11.637
2018-10-21 | 22:30 | 2018-10-21 22:30 | 11.54
2018-10-21 | 23:00 | 2018-10-21 23:00 | 11.443
2018-10-21 | 23:30 | 2018-10-21 23:30 | 11.346 | 11.3211 | 10.198 | 12.389 | 0.74895 | 2.191
2018-10-22 | 0:00 | 2018-10-22 | 11.248
2018-10-22 | 0:30 | 2018-10-22 00:30 | 11.151
2018-10-22 | 1:00 | 2018-10-22 01:00 | 11.053
2018-10-22 | 1:30 | 2018-10-22 01:30 | 10.956
2018-10-22 | 2:00 | 2018-10-22 02:00 | 10.883
2018-10-22 | 2:30 | 2018-10-22 02:30 | 10.785
2018-10-22 | 3:00 | 2018-10-22 03:00 | 10.687
2018-10-22 | 3:30 | 2018-10-22 03:30 | 10.614
2018-10-22 | 4:00 | 2018-10-22 04:00 | 10.565
2018-10-22 | 4:30 | 2018-10-22 04:30 | 10.492
2018-10-22 | 5:00 | 2018-10-22 05:00 | 10.418
2018-10-22 | 5:30 | 2018-10-22 05:30 | 10.345
2018-10-22 | 6:00 | 2018-10-22 06:00 | 10.296
2018-10-22 | 6:30 | 2018-10-22 06:30 | 10.247
2018-10-22 | 7:00 | 2018-10-22 07:00 | 10.222
2018-10-22 | 7:30 | 2018-10-22 07:30 | 10.247
2018-10-22 | 8:00 | 2018-10-22 08:00 | 10.271
2018-10-22 | 8:30 | 2018-10-22 08:30 | 10.369
2018-10-22 | 9:00 | 2018-10-22 09:00 | 10.492
2018-10-22 | 9:30 | 2018-10-22 09:30 | 10.638
2018-10-22 | 10:00 | 2018-10-22 10:00 | 10.81
2018-10-22 | 10:30 | 2018-10-22 10:30 | 11.005
2018-10-22 | 11:00 | 2018-10-22 11:00 | 11.2
2018-10-22 | 11:30 | 2018-10-22 11:30 | 11.419
2018-10-22 | 12:00 | 2018-10-22 12:00 | 11.613
2018-10-22 | 12:30 | 2018-10-22 12:30 | 11.759
2018-10-22 | 13:00 | 2018-10-22 13:00 | 11.929
2018-10-22 | 13:30 | 2018-10-22 13:30 | 12.074
2018-10-22 | 14:00 | 2018-10-22 14:00 | 12.171
2018-10-22 | 14:30 | 2018-10-22 14:30 | 12.219
2018-10-22 | 15:00 | 2018-10-22 15:00 | 12.34
2018-10-22 | 15:30 | 2018-10-22 15:30 | 12.389
2018-10-22 | 16:00 | 2018-10-22 16:00 | 12.437
2018-10-22 | 16:30 | 2018-10-22 16:30 | 12.485
2018-10-22 | 17:00 | 2018-10-22 17:00 | 12.485
2018-10-22 | 17:30 | 2018-10-22 17:30 | 12.461
2018-10-22 | 18:00 | 2018-10-22 18:00 | 12.461
2018-10-22 | 18:30 | 2018-10-22 18:30 | 12.437
2018-10-22 | 19:00 | 2018-10-22 19:00 | 12.389
2018-10-22 | 19:30 | 2018-10-22 19:30 | 12.364
2018-10-22 | 20:00 | 2018-10-22 20:00 | 12.34
2018-10-22 | 20:30 | 2018-10-22 20:30 | 12.316
2018-10-22 | 21:00 | 2018-10-22 21:00 | 12.243
2018-10-22 | 21:30 | 2018-10-22 21:30 | 12.243
2018-10-22 | 22:00 | 2018-10-22 22:00 | 12.195
2018-10-22 | 22:30 | 2018-10-22 22:30 | 12.147
2018-10-22 | 23:00 | 2018-10-22 23:00 | 12.098
2018-10-22 | 23:30 | 2018-10-22 23:30 | 12.025 | 11.459 | 10.222 | 12.485 | 0.83882 | 2.263
2018-10-23 | 0:00 | 2018-10-23 | 11.953
2018-10-23 | 0:30 | 2018-10-23 00:30 | 11.904
2018-10-23 | 1:00 | 2018-10-23 01:00 | 11.807
2018-10-23 | 1:30 | 2018-10-23 01:30 | 11.71
2018-10-23 | 2:00 | 2018-10-23 02:00 | 11.613
2018-10-23 | 2:30 | 2018-10-23 02:30 | 11.516
2018-10-23 | 3:00 | 2018-10-23 03:00 | 11.467
2018-10-23 | 3:30 | 2018-10-23 03:30 | 11.394
2018-10-23 | 4:00 | 2018-10-23 04:00 | 11.321
2018-10-23 | 4:30 | 2018-10-23 04:30 | 11.248
2018-10-23 | 5:00 | 2018-10-23 05:00 | 11.151
2018-10-23 | 5:30 | 2018-10-23 05:30 | 11.078
2018-10-23 | 6:00 | 2018-10-23 06:00 | 11.005
2018-10-23 | 6:30 | 2018-10-23 06:30 | 10.956
2018-10-23 | 7:00 | 2018-10-23 07:00 | 10.907
2018-10-23 | 7:30 | 2018-10-23 07:30 | 10.883
2018-10-23 | 8:00 | 2018-10-23 08:00 | 10.907
2018-10-23 | 8:30 | 2018-10-23 08:30 | 10.98
2018-10-23 | 9:00 | 2018-10-23 09:00 | 11.053
2018-10-23 | 9:30 | 2018-10-23 09:30 | 11.175
2018-10-23 | 10:00 | 2018-10-23 10:00 | 11.297
2018-10-23 | 10:30 | 2018-10-23 10:30 | 11.443
2018-10-23 | 11:00 | 2018-10-23 11:00 | 11.613
2018-10-23 | 11:30 | 2018-10-23 11:30 | 11.807
2018-10-23 | 12:00 | 2018-10-23 12:00 | 11.929
2018-10-23 | 12:30 | 2018-10-23 12:30 | 12.098
2018-10-23 | 13:00 | 2018-10-23 13:00 | 12.219
2018-10-23 | 13:30 | 2018-10-23 13:30 | 12.34
2018-10-23 | 14:00 | 2018-10-23 14:00 | 12.413
2018-10-23 | 14:30 | 2018-10-23 14:30 | 12.389
2018-10-23 | 15:00 | 2018-10-23 15:00 | 12.389
2018-10-23 | 15:30 | 2018-10-23 15:30 | 12.413
2018-10-23 | 16:00 | 2018-10-23 16:00 | 12.437
2018-10-23 | 16:30 | 2018-10-23 16:30 | 12.389
2018-10-23 | 17:00 | 2018-10-23 17:00 | 12.364
2018-10-23 | 17:30 | 2018-10-23 17:30 | 12.34
2018-10-23 | 18:00 | 2018-10-23 18:00 | 12.292
2018-10-23 | 18:30 | 2018-10-23 18:30 | 12.268
2018-10-23 | 19:00 | 2018-10-23 19:00 | 12.195
2018-10-23 | 19:30 | 2018-10-23 19:30 | 12.147
2018-10-23 | 20:00 | 2018-10-23 20:00 | 12.074
2018-10-23 | 20:30 | 2018-10-23 20:30 | 12.025
2018-10-23 | 21:00 | 2018-10-23 21:00 | 12.001
2018-10-23 | 21:30 | 2018-10-23 21:30 | 11.977
2018-10-23 | 22:00 | 2018-10-23 22:00 | 11.953
2018-10-23 | 22:30 | 2018-10-23 22:30 | 11.904
2018-10-23 | 23:00 | 2018-10-23 23:00 | 11.88
2018-10-23 | 23:30 | 2018-10-23 23:30 | 11.832 | 11.7595 | 10.883 | 12.437 | 0.5054 | 1.554
2018-10-24 | 0:00 | 2018-10-24 | 11.783
2018-10-24 | 0:30 | 2018-10-24 00:30 | 11.759
2018-10-24 | 1:00 | 2018-10-24 01:00 | 11.71
2018-10-24 | 1:30 | 2018-10-24 01:30 | 11.686
2018-10-24 | 2:00 | 2018-10-24 02:00 | 11.637
2018-10-24 | 2:30 | 2018-10-24 02:30 | 11.613
2018-10-24 | 3:00 | 2018-10-24 03:00 | 11.589
2018-10-24 | 3:30 | 2018-10-24 03:30 | 11.565
2018-10-24 | 4:00 | 2018-10-24 04:00 | 11.516
2018-10-24 | 4:30 | 2018-10-24 04:30 | 11.467
2018-10-24 | 5:00 | 2018-10-24 05:00 | 11.419
2018-10-24 | 5:30 | 2018-10-24 05:30 | 11.37
2018-10-24 | 6:00 | 2018-10-24 06:00 | 11.297
2018-10-24 | 6:30 | 2018-10-24 06:30 | 11.248
2018-10-24 | 7:00 | 2018-10-24 07:00 | 11.2
2018-10-24 | 7:30 | 2018-10-24 07:30 | 11.2
2018-10-24 | 8:00 | 2018-10-24 08:00 | 11.248
2018-10-24 | 8:30 | 2018-10-24 08:30 | 11.321
2018-10-24 | 9:00 | 2018-10-24 09:00 | 11.37
2018-10-24 | 9:30 | 2018-10-24 09:30 | 11.492
2018-10-24 | 10:00 | 2018-10-24 10:00 | 11.613
2018-10-24 | 10:30 | 2018-10-24 10:30 | 11.686
2018-10-24 | 11:00 | 2018-10-24 11:00 | 11.783
2018-10-24 | 11:30 | 2018-10-24 11:30 | 11.856
2018-10-24 | 12:00 | 2018-10-24 12:00 | 11.929
2018-10-24 | 12:30 | 2018-10-24 12:30 | 12.001
2018-10-24 | 13:00 | 2018-10-24 13:00 | 12.05
2018-10-24 | 13:30 | 2018-10-24 13:30 | 12.098
2018-10-24 | 14:00 | 2018-10-24 14:00 | 12.122
2018-10-24 | 14:30 | 2018-10-24 14:30 | 12.195
2018-10-24 | 15:00 | 2018-10-24 15:00 | 12.195
2018-10-24 | 15:30 | 2018-10-24 15:30 | 12.195
2018-10-24 | 16:00 | 2018-10-24 16:00 | 12.219
2018-10-24 | 16:30 | 2018-10-24 16:30 | 12.243
2018-10-24 | 17:00 | 2018-10-24 17:00 | 12.243
2018-10-24 | 17:30 | 2018-10-24 17:30 | 12.219
2018-10-24 | 18:00 | 2018-10-24 18:00 | 12.171
2018-10-24 | 18:30 | 2018-10-24 18:30 | 12.122
2018-10-24 | 19:00 | 2018-10-24 19:00 | 12.05
2018-10-24 | 19:30 | 2018-10-24 19:30 | 11.977
2018-10-24 | 20:00 | 2018-10-24 20:00 | 11.904
2018-10-24 | 20:30 | 2018-10-24 20:30 | 11.832
2018-10-24 | 21:00 | 2018-10-24 21:00 | 11.734
2018-10-24 | 21:30 | 2018-10-24 21:30 | 11.613
2018-10-24 | 22:00 | 2018-10-24 22:00 | 11.492
2018-10-24 | 22:30 | 2018-10-24 22:30 | 11.394
2018-10-24 | 23:00 | 2018-10-24 23:00 | 11.297
2018-10-24 | 23:30 | 2018-10-24 23:30 | 11.175 | 11.727 | 11.175 | 12.243 | 0.33917 | 1.068
2018-10-25 | 0:00 | 2018-10-25 | 11.102
2018-10-25 | 0:30 | 2018-10-25 00:30 | 11.005
2018-10-25 | 1:00 | 2018-10-25 01:00 | 10.932
2018-10-25 | 1:30 | 2018-10-25 01:30 | 10.834
2018-10-25 | 2:00 | 2018-10-25 02:00 | 10.736
2018-10-25 | 2:30 | 2018-10-25 02:30 | 10.663
2018-10-25 | 3:00 | 2018-10-25 03:00 | 10.59
2018-10-25 | 3:30 | 2018-10-25 03:30 | 10.516
2018-10-25 | 4:00 | 2018-10-25 04:00 | 10.443
2018-10-25 | 4:30 | 2018-10-25 04:30 | 10.394
2018-10-25 | 5:00 | 2018-10-25 05:00 | 10.345
2018-10-25 | 5:30 | 2018-10-25 05:30 | 10.296
2018-10-25 | 6:00 | 2018-10-25 06:00 | 10.271
2018-10-25 | 6:30 | 2018-10-25 06:30 | 10.222
2018-10-25 | 7:00 | 2018-10-25 07:00 | 10.222
2018-10-25 | 7:30 | 2018-10-25 07:30 | 10.247
2018-10-25 | 8:00 | 2018-10-25 08:00 | 10.296
2018-10-25 | 8:30 | 2018-10-25 08:30 | 10.394
2018-10-25 | 9:00 | 2018-10-25 09:00 | 10.541
2018-10-25 | 9:30 | 2018-10-25 09:30 | 10.663
2018-10-25 | 10:00 | 2018-10-25 10:00 | 10.834
2018-10-25 | 10:30 | 2018-10-25 10:30 | 11.053
2018-10-25 | 11:00 | 2018-10-25 11:00 | 11.151
2018-10-25 | 11:30 | 2018-10-25 11:30 | 11.394
2018-10-25 | 12:00 | 2018-10-25 12:00 | 11.467
2018-10-25 | 12:30 | 2018-10-25 12:30 | 11.54
2018-10-25 | 13:00 | 2018-10-25 13:00 | 11.734
2018-10-25 | 13:30 | 2018-10-25 13:30 | 11.88
2018-10-25 | 14:00 | 2018-10-25 14:00 | 12.001
2018-10-25 | 14:30 | 2018-10-25 14:30 | 12.147
2018-10-25 | 15:00 | 2018-10-25 15:00 | 12.243
2018-10-25 | 15:30 | 2018-10-25 15:30 | 12.34
2018-10-25 | 16:00 | 2018-10-25 16:00 | 12.389
2018-10-25 | 16:30 | 2018-10-25 16:30 | 12.413
2018-10-25 | 17:00 | 2018-10-25 17:00 | 12.413
2018-10-25 | 17:30 | 2018-10-25 17:30 | 12.437
2018-10-25 | 18:00 | 2018-10-25 18:00 | 12.413
2018-10-25 | 18:30 | 2018-10-25 18:30 | 12.413
2018-10-25 | 19:00 | 2018-10-25 19:00 | 12.389
2018-10-25 | 19:30 | 2018-10-25 19:30 | 12.389
2018-10-25 | 20:00 | 2018-10-25 20:00 | 12.389
2018-10-25 | 20:30 | 2018-10-25 20:30 | 12.364
2018-10-25 | 21:00 | 2018-10-25 21:00 | 12.34
2018-10-25 | 21:30 | 2018-10-25 21:30 | 12.292
2018-10-25 | 22:00 | 2018-10-25 22:00 | 12.195
2018-10-25 | 22:30 | 2018-10-25 22:30 | 12.147
2018-10-25 | 23:00 | 2018-10-25 23:00 | 12.074
2018-10-25 | 23:30 | 2018-10-25 23:30 | 12.025 | 11.4079 | 10.222 | 12.437 | 0.8439 | 2.215
2018-10-26 | 0:00 | 2018-10-26 | 11.953
2018-10-26 | 0:30 | 2018-10-26 00:30 | 11.904
2018-10-26 | 1:00 | 2018-10-26 01:00 | 11.856
2018-10-26 | 1:30 | 2018-10-26 01:30 | 11.807
2018-10-26 | 2:00 | 2018-10-26 02:00 | 11.783
2018-10-26 | 2:30 | 2018-10-26 02:30 | 11.734
2018-10-26 | 3:00 | 2018-10-26 03:00 | 11.662
2018-10-26 | 3:30 | 2018-10-26 03:30 | 11.637
2018-10-26 | 4:00 | 2018-10-26 04:00 | 11.613
2018-10-26 | 4:30 | 2018-10-26 04:30 | 11.565
2018-10-26 | 5:00 | 2018-10-26 05:00 | 11.54
2018-10-26 | 5:30 | 2018-10-26 05:30 | 11.492
2018-10-26 | 6:00 | 2018-10-26 06:00 | 11.467
2018-10-26 | 6:30 | 2018-10-26 06:30 | 11.419
2018-10-26 | 7:00 | 2018-10-26 07:00 | 11.394
2018-10-26 | 7:30 | 2018-10-26 07:30 | 11.419
2018-10-26 | 8:00 | 2018-10-26 08:00 | 11.467
2018-10-26 | 8:30 | 2018-10-26 08:30 | 11.54
2018-10-26 | 9:00 | 2018-10-26 09:00 | 11.662
2018-10-26 | 9:30 | 2018-10-26 09:30 | 11.759
2018-10-26 | 10:00 | 2018-10-26 10:00 | 11.856
2018-10-26 | 10:30 | 2018-10-26 10:30 | 12.05
2018-10-26 | 11:00 | 2018-10-26 11:00 | 12.098
2018-10-26 | 11:30 | 2018-10-26 11:30 | 12.195
2018-10-26 | 12:00 | 2018-10-26 12:00 | 12.34
2018-10-26 | 12:30 | 2018-10-26 12:30 | 12.437
2018-10-26 | 13:00 | 2018-10-26 13:00 | 12.509
2018-10-26 | 13:30 | 2018-10-26 13:30 | 12.606
2018-10-26 | 14:00 | 2018-10-26 14:00 | 12.775
2018-10-26 | 14:30 | 2018-10-26 14:30 | 12.847
2018-10-26 | 15:00 | 2018-10-26 15:00 | 12.92
2018-10-26 | 15:30 | 2018-10-26 15:30 | 12.968
2018-10-26 | 16:00 | 2018-10-26 16:00 | 13.016
2018-10-26 | 16:30 | 2018-10-26 16:30 | 13.04
2018-10-26 | 17:00 | 2018-10-26 17:00 | 13.04
2018-10-26 | 17:30 | 2018-10-26 17:30 | 13.04
2018-10-26 | 18:00 | 2018-10-26 18:00 | 13.04
2018-10-26 | 18:30 | 2018-10-26 18:30 | 13.04
2018-10-26 | 19:00 | 2018-10-26 19:00 | 13.016
2018-10-26 | 19:30 | 2018-10-26 19:30 | 12.968
2018-10-26 | 20:00 | 2018-10-26 20:00 | 12.871
2018-10-26 | 20:30 | 2018-10-26 20:30 | 12.799
2018-10-26 | 21:00 | 2018-10-26 21:00 | 12.703
2018-10-26 | 21:30 | 2018-10-26 21:30 | 12.582
2018-10-26 | 22:00 | 2018-10-26 22:00 | 12.509
2018-10-26 | 22:30 | 2018-10-26 22:30 | 12.413
2018-10-26 | 23:00 | 2018-10-26 23:00 | 12.34
2018-10-26 | 23:30 | 2018-10-26 23:30 | 12.243 | 12.2278 | 11.394 | 13.04 | 0.58518 | 1.646
2018-10-27 | 0:00 | 2018-10-27 | 12.122
2018-10-27 | 0:30 | 2018-10-27 00:30 | 12.05
2018-10-27 | 1:00 | 2018-10-27 01:00 | 11.953
2018-10-27 | 1:30 | 2018-10-27 01:30 | 11.856
2018-10-27 | 2:00 | 2018-10-27 02:00 | 11.783
2018-10-27 | 2:30 | 2018-10-27 02:30 | 11.71
2018-10-27 | 3:00 | 2018-10-27 03:00 | 11.637
2018-10-27 | 3:30 | 2018-10-27 03:30 | 11.565
2018-10-27 | 4:00 | 2018-10-27 04:00 | 11.492
2018-10-27 | 4:30 | 2018-10-27 04:30 | 11.419
2018-10-27 | 5:00 | 2018-10-27 05:00 | 11.346
2018-10-27 | 5:30 | 2018-10-27 05:30 | 11.273
2018-10-27 | 6:00 | 2018-10-27 06:00 | 11.224
2018-10-27 | 6:30 | 2018-10-27 06:30 | 11.175
2018-10-27 | 7:00 | 2018-10-27 07:00 | 11.127
2018-10-27 | 7:30 | 2018-10-27 07:30 | 11.078
2018-10-27 | 8:00 | 2018-10-27 08:00 | 11.078
2018-10-27 | 8:30 | 2018-10-27 08:30 | 11.151
2018-10-27 | 9:00 | 2018-10-27 09:00 | 11.248
2018-10-27 | 9:30 | 2018-10-27 09:30 | 11.346
2018-10-27 | 10:00 | 2018-10-27 10:00 | 11.516
2018-10-27 | 10:30 | 2018-10-27 10:30 | 11.662
2018-10-27 | 11:00 | 2018-10-27 11:00 | 11.856
2018-10-27 | 11:30 | 2018-10-27 11:30 | 12.025
2018-10-27 | 12:00 | 2018-10-27 12:00 | 12.195
2018-10-27 | 12:30 | 2018-10-27 12:30 | 12.316
2018-10-27 | 13:00 | 2018-10-27 13:00 | 12.485
2018-10-27 | 13:30 | 2018-10-27 13:30 | 12.582
2018-10-27 | 14:00 | 2018-10-27 14:00 | 12.63
2018-10-27 | 14:30 | 2018-10-27 14:30 | 12.727
2018-10-27 | 15:00 | 2018-10-27 15:00 | 12.775
2018-10-27 | 15:30 | 2018-10-27 15:30 | 12.775
2018-10-27 | 16:00 | 2018-10-27 16:00 | 12.799
2018-10-27 | 16:30 | 2018-10-27 16:30 | 12.823
2018-10-27 | 17:00 | 2018-10-27 17:00 | 12.799
2018-10-27 | 17:30 | 2018-10-27 17:30 | 12.775
2018-10-27 | 18:00 | 2018-10-27 18:00 | 12.727
2018-10-27 | 18:30 | 2018-10-27 18:30 | 12.678
2018-10-27 | 19:00 | 2018-10-27 19:00 | 12.63
2018-10-27 | 19:30 | 2018-10-27 19:30 | 12.558
2018-10-27 | 20:00 | 2018-10-27 20:00 | 12.509
2018-10-27 | 20:30 | 2018-10-27 20:30 | 12.461
2018-10-27 | 21:00 | 2018-10-27 21:00 | 12.413
2018-10-27 | 21:30 | 2018-10-27 21:30 | 12.364
2018-10-27 | 22:00 | 2018-10-27 22:00 | 12.34
2018-10-27 | 22:30 | 2018-10-27 22:30 | 12.292
2018-10-27 | 23:00 | 2018-10-27 23:00 | 12.219
2018-10-27 | 23:30 | 2018-10-27 23:30 | 12.171 | 12.0361 | 11.078 | 12.823 | 0.5826 | 1.745
2018-10-28 | 0:00 | 2018-10-28 | 12.122
2018-10-28 | 0:30 | 2018-10-28 00:30 | 12.074
2018-10-28 | 1:00 | 2018-10-28 01:00 | 12.025
2018-10-28 | 1:30 | 2018-10-28 01:30 | 12.001
2018-10-28 | 2:00 | 2018-10-28 02:00 | 11.977
2018-10-28 | 2:30 | 2018-10-28 02:30 | 11.929
2018-10-28 | 3:00 | 2018-10-28 03:00 | 11.904
2018-10-28 | 3:30 | 2018-10-28 03:30 | 11.88
2018-10-28 | 4:00 | 2018-10-28 04:00 | 11.856
2018-10-28 | 4:30 | 2018-10-28 04:30 | 11.832
2018-10-28 | 5:00 | 2018-10-28 05:00 | 11.807
2018-10-28 | 5:30 | 2018-10-28 05:30 | 11.807
2018-10-28 | 6:00 | 2018-10-28 06:00 | 11.807
2018-10-28 | 6:30 | 2018-10-28 06:30 | 11.832
2018-10-28 | 7:00 | 2018-10-28 07:00 | 11.832
2018-10-28 | 7:30 | 2018-10-28 07:30 | 11.807
2018-10-28 | 8:00 | 2018-10-28 08:00 | 11.856
2018-10-28 | 8:30 | 2018-10-28 08:30 | 11.929
2018-10-28 | 9:00 | 2018-10-28 09:00 | 12.05
2018-10-28 | 9:30 | 2018-10-28 09:30 | 12.147
2018-10-28 | 10:00 | 2018-10-28 10:00 | 12.243
2018-10-28 | 10:30 | 2018-10-28 10:30 | 12.316
2018-10-28 | 11:00 | 2018-10-28 11:00 | 12.413
2018-10-28 | 11:30 | 2018-10-28 11:30 | 12.461
2018-10-28 | 12:00 | 2018-10-28 12:00 | 12.558
2018-10-28 | 12:30 | 2018-10-28 12:30 | 12.582
2018-10-28 | 13:00 | 2018-10-28 13:00 | 12.654
2018-10-28 | 13:30 | 2018-10-28 13:30 | 12.678
2018-10-28 | 14:00 | 2018-10-28 14:00 | 12.727
2018-10-28 | 14:30 | 2018-10-28 14:30 | 12.751
2018-10-28 | 15:00 | 2018-10-28 15:00 | 12.751
2018-10-28 | 15:30 | 2018-10-28 15:30 | 12.727
2018-10-28 | 16:00 | 2018-10-28 16:00 | 12.727
2018-10-28 | 16:30 | 2018-10-28 16:30 | 12.703
2018-10-28 | 17:00 | 2018-10-28 17:00 | 12.678
2018-10-28 | 17:30 | 2018-10-28 17:30 | 12.654
2018-10-28 | 18:00 | 2018-10-28 18:00 | 12.63
2018-10-28 | 18:30 | 2018-10-28 18:30 | 12.582
2018-10-28 | 19:00 | 2018-10-28 19:00 | 12.534
2018-10-28 | 19:30 | 2018-10-28 19:30 | 12.461
2018-10-28 | 20:00 | 2018-10-28 20:00 | 12.413
2018-10-28 | 20:30 | 2018-10-28 20:30 | 12.34
2018-10-28 | 21:00 | 2018-10-28 21:00 | 12.243
2018-10-28 | 21:30 | 2018-10-28 21:30 | 12.171
2018-10-28 | 22:00 | 2018-10-28 22:00 | 12.098
2018-10-28 | 22:30 | 2018-10-28 22:30 | 11.977
2018-10-28 | 23:00 | 2018-10-28 23:00 | 11.88
2018-10-28 | 23:30 | 2018-10-28 23:30 | 11.783 | 12.2335 | 11.783 | 12.751 | 0.3449 | 0.968
2018-10-29 | 0:00 | 2018-10-29 | 11.686
2018-10-29 | 0:30 | 2018-10-29 00:30 | 11.565
2018-10-29 | 1:00 | 2018-10-29 01:00 | 11.467
2018-10-29 | 1:30 | 2018-10-29 01:30 | 11.37
2018-10-29 | 2:00 | 2018-10-29 02:00 | 11.297
2018-10-29 | 2:30 | 2018-10-29 02:30 | 11.224
2018-10-29 | 3:00 | 2018-10-29 03:00 | 11.175
2018-10-29 | 3:30 | 2018-10-29 03:30 | 11.127
2018-10-29 | 4:00 | 2018-10-29 04:00 | 11.151
2018-10-29 | 4:30 | 2018-10-29 04:30 | 11.078
2018-10-29 | 5:00 | 2018-10-29 05:00 | 11.029
2018-10-29 | 5:30 | 2018-10-29 05:30 | 10.98
2018-10-29 | 6:00 | 2018-10-29 06:00 | 10.956
2018-10-29 | 6:30 | 2018-10-29 06:30 | 10.956
2018-10-29 | 7:00 | 2018-10-29 07:00 | 10.956
2018-10-29 | 7:30 | 2018-10-29 07:30 | 10.907
2018-10-29 | 8:00 | 2018-10-29 08:00 | 10.907
2018-10-29 | 8:30 | 2018-10-29 08:30 | 10.956
2018-10-29 | 9:00 | 2018-10-29 09:00 | 11.029
2018-10-29 | 9:30 | 2018-10-29 09:30 | 11.127
2018-10-29 | 10:00 | 2018-10-29 10:00 | 11.151
2018-10-29 | 10:30 | 2018-10-29 10:30 | 11.224
2018-10-29 | 11:00 | 2018-10-29 11:00 | 11.248
2018-10-29 | 11:30 | 2018-10-29 11:30 | 11.224
2018-10-29 | 12:00 | 2018-10-29 12:00 | 11.443
2018-10-29 | 12:30 | 2018-10-29 12:30 | 11.419
2018-10-29 | 13:00 | 2018-10-29 13:00 | 11.516
2018-10-29 | 13:30 | 2018-10-29 13:30 | 11.516
2018-10-29 | 14:00 | 2018-10-29 14:00 | 11.565
2018-10-29 | 14:30 | 2018-10-29 14:30 | 11.565
2018-10-29 | 15:00 | 2018-10-29 15:00 | 11.565
2018-10-29 | 15:30 | 2018-10-29 15:30 | 11.565
2018-10-29 | 16:00 | 2018-10-29 16:00 | 11.565
2018-10-29 | 16:30 | 2018-10-29 16:30 | 11.54
2018-10-29 | 17:00 | 2018-10-29 17:00 | 11.54
2018-10-29 | 17:30 | 2018-10-29 17:30 | 11.516
2018-10-29 | 18:00 | 2018-10-29 18:00 | 11.443
2018-10-29 | 18:30 | 2018-10-29 18:30 | 11.394
2018-10-29 | 19:00 | 2018-10-29 19:00 | 11.346
2018-10-29 | 19:30 | 2018-10-29 19:30 | 11.297
2018-10-29 | 20:00 | 2018-10-29 20:00 | 11.224
2018-10-29 | 20:30 | 2018-10-29 20:30 | 11.151
2018-10-29 | 21:00 | 2018-10-29 21:00 | 11.078
2018-10-29 | 21:30 | 2018-10-29 21:30 | 10.98
2018-10-29 | 22:00 | 2018-10-29 22:00 | 10.858
2018-10-29 | 22:30 | 2018-10-29 22:30 | 10.761
2018-10-29 | 23:00 | 2018-10-29 23:00 | 10.663
2018-10-29 | 23:30 | 2018-10-29 23:30 | 10.565 | 11.2264 | 10.565 | 11.686 | 0.27274 | 1.121
2018-10-30 | 0:00 | 2018-10-30 | 10.467
2018-10-30 | 0:30 | 2018-10-30 00:30 | 10.394
2018-10-30 | 1:00 | 2018-10-30 01:00 | 10.32
2018-10-30 | 1:30 | 2018-10-30 01:30 | 10.222
2018-10-30 | 2:00 | 2018-10-30 02:00 | 10.149
2018-10-30 | 2:30 | 2018-10-30 02:30 | 10.075
2018-10-30 | 3:00 | 2018-10-30 03:00 | 10.001
2018-10-30 | 3:30 | 2018-10-30 03:30 | 9.952
2018-10-30 | 4:00 | 2018-10-30 04:00 | 9.879
2018-10-30 | 4:30 | 2018-10-30 04:30 | 9.805
2018-10-30 | 5:00 | 2018-10-30 05:00 | 9.78
2018-10-30 | 5:30 | 2018-10-30 05:30 | 9.731
2018-10-30 | 6:00 | 2018-10-30 06:00 | 9.706
2018-10-30 | 6:30 | 2018-10-30 06:30 | 9.682
2018-10-30 | 7:00 | 2018-10-30 07:00 | 9.657
2018-10-30 | 7:30 | 2018-10-30 07:30 | 9.682
2018-10-30 | 8:00 | 2018-10-30 08:00 | 9.756
2018-10-30 | 8:30 | 2018-10-30 08:30 | 9.829
2018-10-30 | 9:00 | 2018-10-30 09:00 | 9.952
2018-10-30 | 9:30 | 2018-10-30 09:30 | 10.1
2018-10-30 | 10:00 | 2018-10-30 10:00 | 10.271
2018-10-30 | 10:30 | 2018-10-30 10:30 | 10.443
2018-10-30 | 11:00 | 2018-10-30 11:00 | 10.541
2018-10-30 | 11:30 | 2018-10-30 11:30 | 10.736
2018-10-30 | 12:00 | 2018-10-30 12:00 | 10.98
2018-10-30 | 12:30 | 2018-10-30 12:30 | 11.078
2018-10-30 | 13:00 | 2018-10-30 13:00 | 11.297
2018-10-30 | 13:30 | 2018-10-30 13:30 | 11.394
2018-10-30 | 14:00 | 2018-10-30 14:00 | 11.443
2018-10-30 | 14:30 | 2018-10-30 14:30 | 11.467
2018-10-30 | 15:00 | 2018-10-30 15:00 | 11.443
2018-10-30 | 15:30 | 2018-10-30 15:30 | 11.419
2018-10-30 | 16:00 | 2018-10-30 16:00 | 11.37
2018-10-30 | 16:30 | 2018-10-30 16:30 | 11.297
2018-10-30 | 17:00 | 2018-10-30 17:00 | 11.2
2018-10-30 | 17:30 | 2018-10-30 17:30 | 11.127
2018-10-30 | 18:00 | 2018-10-30 18:00 | 11.029
2018-10-30 | 18:30 | 2018-10-30 18:30 | 10.932
2018-10-30 | 19:00 | 2018-10-30 19:00 | 10.858
2018-10-30 | 19:30 | 2018-10-30 19:30 | 10.761
2018-10-30 | 20:00 | 2018-10-30 20:00 | 10.638
2018-10-30 | 20:30 | 2018-10-30 20:30 | 10.565
2018-10-30 | 21:00 | 2018-10-30 21:00 | 10.492
2018-10-30 | 21:30 | 2018-10-30 21:30 | 10.418
2018-10-30 | 22:00 | 2018-10-30 22:00 | 10.345
2018-10-30 | 22:30 | 2018-10-30 22:30 | 10.296
2018-10-30 | 23:00 | 2018-10-30 23:00 | 10.198
2018-10-30 | 23:30 | 2018-10-30 23:30 | 10.149 | 10.486 | 9.657 | 11.467 | 0.58356 | 1.81
2018-10-31 | 0:00 | 2018-10-31 | 10.1
2018-10-31 | 0:30 | 2018-10-31 00:30 | 10.051
2018-10-31 | 1:00 | 2018-10-31 01:00 | 10.026
2018-10-31 | 1:30 | 2018-10-31 01:30 | 9.977
2018-10-31 | 2:00 | 2018-10-31 02:00 | 9.952
2018-10-31 | 2:30 | 2018-10-31 02:30 | 9.928
2018-10-31 | 3:00 | 2018-10-31 03:00 | 9.903
2018-10-31 | 3:30 | 2018-10-31 03:30 | 9.928
2018-10-31 | 4:00 | 2018-10-31 04:00 | 9.952
2018-10-31 | 4:30 | 2018-10-31 04:30 | 9.977
2018-10-31 | 5:00 | 2018-10-31 05:00 | 10.001
2018-10-31 | 5:30 | 2018-10-31 05:30 | 10.026
2018-10-31 | 6:00 | 2018-10-31 06:00 | 10.051
2018-10-31 | 6:30 | 2018-10-31 06:30 | 10.1
2018-10-31 | 7:00 | 2018-10-31 07:00 | 10.149
2018-10-31 | 7:30 | 2018-10-31 07:30 | 10.198
2018-10-31 | 8:00 | 2018-10-31 08:00 | 10.271
2018-10-31 | 8:30 | 2018-10-31 08:30 | 10.345
2018-10-31 | 9:00 | 2018-10-31 09:00 | 10.443
2018-10-31 | 9:30 | 2018-10-31 09:30 | 10.541
2018-10-31 | 10:00 | 2018-10-31 10:00 | 10.663
2018-10-31 | 10:30 | 2018-10-31 10:30 | 10.736
2018-10-31 | 11:00 | 2018-10-31 11:00 | 10.834
2018-10-31 | 11:30 | 2018-10-31 11:30 | 10.956
2018-10-31 | 12:00 | 2018-10-31 12:00 | 11.102
2018-10-31 | 12:30 | 2018-10-31 12:30 | 11.224
2018-10-31 | 13:00 | 2018-10-31 13:00 | 11.419
2018-10-31 | 13:30 | 2018-10-31 13:30 | 11.492
2018-10-31 | 14:00 | 2018-10-31 14:00 | 11.565
2018-10-31 | 14:30 | 2018-10-31 14:30 | 11.637
2018-10-31 | 15:00 | 2018-10-31 15:00 | 11.686
2018-10-31 | 15:30 | 2018-10-31 15:30 | 11.734
2018-10-31 | 16:00 | 2018-10-31 16:00 | 11.783
2018-10-31 | 16:30 | 2018-10-31 16:30 | 11.832
2018-10-31 | 17:00 | 2018-10-31 17:00 | 11.88
2018-10-31 | 17:30 | 2018-10-31 17:30 | 11.904
2018-10-31 | 18:00 | 2018-10-31 18:00 | 11.929
2018-10-31 | 18:30 | 2018-10-31 18:30 | 11.953
2018-10-31 | 19:00 | 2018-10-31 19:00 | 11.977
2018-10-31 | 19:30 | 2018-10-31 19:30 | 12.001
2018-10-31 | 20:00 | 2018-10-31 20:00 | 12.001
2018-10-31 | 20:30 | 2018-10-31 20:30 | 12.001
2018-10-31 | 21:00 | 2018-10-31 21:00 | 12.001
2018-10-31 | 21:30 | 2018-10-31 21:30 | 12.001
2018-10-31 | 22:00 | 2018-10-31 22:00 | 12.025
2018-10-31 | 22:30 | 2018-10-31 22:30 | 12.025
2018-10-31 | 23:00 | 2018-10-31 23:00 | 12.025
2018-10-31 | 23:30 | 2018-10-31 23:30 | 12.001 | 11.0064 | 9.903 | 12.025 | 0.85261 | 2.122
2018-11-01 | 0:00 | 2018-11-01 | 12.001
2018-11-01 | 0:30 | 2018-11-01 00:30 | 11.977
2018-11-01 | 1:00 | 2018-11-01 01:00 | 11.977
2018-11-01 | 1:30 | 2018-11-01 01:30 | 11.953
2018-11-01 | 2:00 | 2018-11-01 02:00 | 11.953
2018-11-01 | 2:30 | 2018-11-01 02:30 | 11.953
2018-11-01 | 3:00 | 2018-11-01 03:00 | 11.953
2018-11-01 | 3:30 | 2018-11-01 03:30 | 11.904
2018-11-01 | 4:00 | 2018-11-01 04:00 | 11.88
2018-11-01 | 4:30 | 2018-11-01 04:30 | 11.856
2018-11-01 | 5:00 | 2018-11-01 05:00 | 11.856
2018-11-01 | 5:30 | 2018-11-01 05:30 | 11.856
2018-11-01 | 6:00 | 2018-11-01 06:00 | 11.856
2018-11-01 | 6:30 | 2018-11-01 06:30 | 11.856
2018-11-01 | 7:00 | 2018-11-01 07:00 | 11.856
2018-11-01 | 7:30 | 2018-11-01 07:30 | 11.856
2018-11-01 | 8:00 | 2018-11-01 08:00 | 11.904
2018-11-01 | 8:30 | 2018-11-01 08:30 | 11.953
2018-11-01 | 9:00 | 2018-11-01 09:00 | 12.05
2018-11-01 | 9:30 | 2018-11-01 09:30 | 12.122
2018-11-01 | 10:00 | 2018-11-01 10:00 | 12.195
2018-11-01 | 10:30 | 2018-11-01 10:30 | 12.243
2018-11-01 | 11:00 | 2018-11-01 11:00 | 12.364
2018-11-01 | 11:30 | 2018-11-01 11:30 | 12.437
2018-11-01 | 12:00 | 2018-11-01 12:00 | 12.534
2018-11-01 | 12:30 | 2018-11-01 12:30 | 12.582
2018-11-01 | 13:00 | 2018-11-01 13:00 | 12.654
2018-11-01 | 13:30 | 2018-11-01 13:30 | 12.703
2018-11-01 | 14:00 | 2018-11-01 14:00 | 12.775
2018-11-01 | 14:30 | 2018-11-01 14:30 | 12.847
2018-11-01 | 15:00 | 2018-11-01 15:00 | 12.896
2018-11-01 | 15:30 | 2018-11-01 15:30 | 12.896
2018-11-01 | 16:00 | 2018-11-01 16:00 | 12.871
2018-11-01 | 16:30 | 2018-11-01 16:30 | 12.823
2018-11-01 | 17:00 | 2018-11-01 17:00 | 12.775
2018-11-01 | 17:30 | 2018-11-01 17:30 | 12.727
2018-11-01 | 18:00 | 2018-11-01 18:00 | 12.678
2018-11-01 | 18:30 | 2018-11-01 18:30 | 12.63
2018-11-01 | 19:00 | 2018-11-01 19:00 | 12.558
2018-11-01 | 19:30 | 2018-11-01 19:30 | 12.509
2018-11-01 | 20:00 | 2018-11-01 20:00 | 12.437
2018-11-01 | 20:30 | 2018-11-01 20:30 | 12.34
2018-11-01 | 21:00 | 2018-11-01 21:00 | 12.243
2018-11-01 | 21:30 | 2018-11-01 21:30 | 12.171
2018-11-01 | 22:00 | 2018-11-01 22:00 | 12.074
2018-11-01 | 22:30 | 2018-11-01 22:30 | 12.001
2018-11-01 | 23:00 | 2018-11-01 23:00 | 11.953
2018-11-01 | 23:30 | 2018-11-01 23:30 | 11.904 | 12.2582 | 11.856 | 12.896 | 0.36618 | 1.04
2018-11-02 | 0:00 | 2018-11-02 | 11.807
2018-11-02 | 0:30 | 2018-11-02 00:30 | 11.71
2018-11-02 | 1:00 | 2018-11-02 01:00 | 11.662
2018-11-02 | 1:30 | 2018-11-02 01:30 | 11.565
2018-11-02 | 2:00 | 2018-11-02 02:00 | 11.516
2018-11-02 | 2:30 | 2018-11-02 02:30 | 11.443
2018-11-02 | 3:00 | 2018-11-02 03:00 | 11.37
2018-11-02 | 3:30 | 2018-11-02 03:30 | 11.321
2018-11-02 | 4:00 | 2018-11-02 04:00 | 11.297
2018-11-02 | 4:30 | 2018-11-02 04:30 | 11.248
2018-11-02 | 5:00 | 2018-11-02 05:00 | 11.248
2018-11-02 | 5:30 | 2018-11-02 05:30 | 11.224
2018-11-02 | 6:00 | 2018-11-02 06:00 | 11.224
2018-11-02 | 6:30 | 2018-11-02 06:30 | 11.224
2018-11-02 | 7:00 | 2018-11-02 07:00 | 11.224
2018-11-02 | 7:30 | 2018-11-02 07:30 | 11.248
2018-11-02 | 8:00 | 2018-11-02 08:00 | 11.321
2018-11-02 | 8:30 | 2018-11-02 08:30 | 11.346
2018-11-02 | 9:00 | 2018-11-02 09:00 | 11.419
2018-11-02 | 9:30 | 2018-11-02 09:30 | 11.492
2018-11-02 | 10:00 | 2018-11-02 10:00 | 11.565
2018-11-02 | 10:30 | 2018-11-02 10:30 | 11.686
2018-11-02 | 11:00 | 2018-11-02 11:00 | 11.734
2018-11-02 | 11:30 | 2018-11-02 11:30 | 11.88
2018-11-02 | 12:00 | 2018-11-02 12:00 | 11.977
2018-11-02 | 12:30 | 2018-11-02 12:30 | 12.098
2018-11-02 | 13:00 | 2018-11-02 13:00 | 12.268
2018-11-02 | 13:30 | 2018-11-02 13:30 | 12.389
2018-11-02 | 14:00 | 2018-11-02 14:00 | 12.437
2018-11-02 | 14:30 | 2018-11-02 14:30 | 12.485
2018-11-02 | 15:00 | 2018-11-02 15:00 | 12.485
2018-11-02 | 15:30 | 2018-11-02 15:30 | 12.437
2018-11-02 | 16:00 | 2018-11-02 16:00 | 12.389
2018-11-02 | 16:30 | 2018-11-02 16:30 | 12.34
2018-11-02 | 17:00 | 2018-11-02 17:00 | 12.268
2018-11-02 | 17:30 | 2018-11-02 17:30 | 12.219
2018-11-02 | 18:00 | 2018-11-02 18:00 | 12.171
2018-11-02 | 18:30 | 2018-11-02 18:30 | 12.074
2018-11-02 | 19:00 | 2018-11-02 19:00 | 11.977
2018-11-02 | 19:30 | 2018-11-02 19:30 | 11.856
2018-11-02 | 20:00 | 2018-11-02 20:00 | 11.759
2018-11-02 | 20:30 | 2018-11-02 20:30 | 11.662
2018-11-02 | 21:00 | 2018-11-02 21:00 | 11.565
2018-11-02 | 21:30 | 2018-11-02 21:30 | 11.492
2018-11-02 | 22:00 | 2018-11-02 22:00 | 11.394
2018-11-02 | 22:30 | 2018-11-02 22:30 | 11.297
2018-11-02 | 23:00 | 2018-11-02 23:00 | 11.175
2018-11-02 | 23:30 | 2018-11-02 23:30 | 11.102 | 11.7102 | 11.102 | 12.485 | 0.43146 | 1.383
2018-11-03 | 0:00 | 2018-11-03 | 11.029
2018-11-03 | 0:30 | 2018-11-03 00:30 | 10.98
2018-11-03 | 1:00 | 2018-11-03 01:00 | 10.932
2018-11-03 | 1:30 | 2018-11-03 01:30 | 10.858
2018-11-03 | 2:00 | 2018-11-03 02:00 | 10.81
2018-11-03 | 2:30 | 2018-11-03 02:30 | 10.785
2018-11-03 | 3:00 | 2018-11-03 03:00 | 10.736
2018-11-03 | 3:30 | 2018-11-03 03:30 | 10.736
2018-11-03 | 4:00 | 2018-11-03 04:00 | 10.712
2018-11-03 | 4:30 | 2018-11-03 04:30 | 10.687
2018-11-03 | 5:00 | 2018-11-03 05:00 | 10.663
2018-11-03 | 5:30 | 2018-11-03 05:30 | 10.614
2018-11-03 | 6:00 | 2018-11-03 06:00 | 10.59
2018-11-03 | 6:30 | 2018-11-03 06:30 | 10.565
2018-11-03 | 7:00 | 2018-11-03 07:00 | 10.516
2018-11-03 | 7:30 | 2018-11-03 07:30 | 10.516
2018-11-03 | 8:00 | 2018-11-03 08:00 | 10.541
2018-11-03 | 8:30 | 2018-11-03 08:30 | 10.614
2018-11-03 | 9:00 | 2018-11-03 09:00 | 10.712
2018-11-03 | 9:30 | 2018-11-03 09:30 | 10.858
2018-11-03 | 10:00 | 2018-11-03 10:00 | 10.932
2018-11-03 | 10:30 | 2018-11-03 10:30 | 11.102
2018-11-03 | 11:00 | 2018-11-03 11:00 | 11.224
2018-11-03 | 11:30 | 2018-11-03 11:30 | 11.37
2018-11-03 | 12:00 | 2018-11-03 12:00 | 11.516
2018-11-03 | 12:30 | 2018-11-03 12:30 | 11.565
2018-11-03 | 13:00 | 2018-11-03 13:00 | 11.613
2018-11-03 | 13:30 | 2018-11-03 13:30 | 11.71
2018-11-03 | 14:00 | 2018-11-03 14:00 | 11.734
2018-11-03 | 14:30 | 2018-11-03 14:30 | 11.759
2018-11-03 | 15:00 | 2018-11-03 15:00 | 11.807
2018-11-03 | 15:30 | 2018-11-03 15:30 | 11.832
2018-11-03 | 16:00 | 2018-11-03 16:00 | 11.832
2018-11-03 | 16:30 | 2018-11-03 16:30 | 11.856
2018-11-03 | 17:00 | 2018-11-03 17:00 | 11.856
2018-11-03 | 17:30 | 2018-11-03 17:30 | 11.856
2018-11-03 | 18:00 | 2018-11-03 18:00 | 11.856
2018-11-03 | 18:30 | 2018-11-03 18:30 | 11.856
2018-11-03 | 19:00 | 2018-11-03 19:00 | 11.856
2018-11-03 | 19:30 | 2018-11-03 19:30 | 11.832
2018-11-03 | 20:00 | 2018-11-03 20:00 | 11.832
2018-11-03 | 20:30 | 2018-11-03 20:30 | 11.783
2018-11-03 | 21:00 | 2018-11-03 21:00 | 11.734
2018-11-03 | 21:30 | 2018-11-03 21:30 | 11.686
2018-11-03 | 22:00 | 2018-11-03 22:00 | 11.662
2018-11-03 | 22:30 | 2018-11-03 22:30 | 11.662
2018-11-03 | 23:00 | 2018-11-03 23:00 | 11.637
2018-11-03 | 23:30 | 2018-11-03 23:30 | 11.613 | 11.2714 | 10.516 | 11.856 | 0.51206 | 1.34
2018-11-04 | 0:00 | 2018-11-04 | 11.565
2018-11-04 | 0:30 | 2018-11-04 00:30 | 11.54
2018-11-04 | 1:00 | 2018-11-04 01:00 | 11.516
2018-11-04 | 1:30 | 2018-11-04 01:30 | 11.467
2018-11-04 | 2:00 | 2018-11-04 02:00 | 11.419
2018-11-04 | 2:30 | 2018-11-04 02:30 | 11.394
2018-11-04 | 3:00 | 2018-11-04 03:00 | 11.394
2018-11-04 | 3:30 | 2018-11-04 03:30 | 11.37
2018-11-04 | 4:00 | 2018-11-04 04:00 | 11.346
2018-11-04 | 4:30 | 2018-11-04 04:30 | 11.346
2018-11-04 | 5:00 | 2018-11-04 05:00 | 11.321
2018-11-04 | 5:30 | 2018-11-04 05:30 | 11.321
2018-11-04 | 6:00 | 2018-11-04 06:00 | 11.297
2018-11-04 | 6:30 | 2018-11-04 06:30 | 11.297
2018-11-04 | 7:00 | 2018-11-04 07:00 | 11.297
2018-11-04 | 7:30 | 2018-11-04 07:30 | 11.297
2018-11-04 | 8:00 | 2018-11-04 08:00 | 11.321
2018-11-04 | 8:30 | 2018-11-04 08:30 | 11.37
2018-11-04 | 9:00 | 2018-11-04 09:00 | 11.419
2018-11-04 | 9:30 | 2018-11-04 09:30 | 11.443
2018-11-04 | 10:00 | 2018-11-04 10:00 | 11.492
2018-11-04 | 10:30 | 2018-11-04 10:30 | 11.516
2018-11-04 | 11:00 | 2018-11-04 11:00 | 11.54
2018-11-04 | 11:30 | 2018-11-04 11:30 | 11.565
2018-11-04 | 12:00 | 2018-11-04 12:00 | 11.613
2018-11-04 | 12:30 | 2018-11-04 12:30 | 11.662
2018-11-04 | 13:00 | 2018-11-04 13:00 | 11.832
2018-11-04 | 13:30 | 2018-11-04 13:30 | 11.856
2018-11-04 | 14:00 | 2018-11-04 14:00 | 11.953
2018-11-04 | 14:30 | 2018-11-04 14:30 | 11.977
2018-11-04 | 15:00 | 2018-11-04 15:00 | 11.953
2018-11-04 | 15:30 | 2018-11-04 15:30 | 11.904
2018-11-04 | 16:00 | 2018-11-04 16:00 | 11.88
2018-11-04 | 16:30 | 2018-11-04 16:30 | 11.807
2018-11-04 | 17:00 | 2018-11-04 17:00 | 11.734
2018-11-04 | 17:30 | 2018-11-04 17:30 | 11.71
2018-11-04 | 18:00 | 2018-11-04 18:00 | 11.662
2018-11-04 | 18:30 | 2018-11-04 18:30 | 11.613
2018-11-04 | 19:00 | 2018-11-04 19:00 | 11.54
2018-11-04 | 19:30 | 2018-11-04 19:30 | 11.467
2018-11-04 | 20:00 | 2018-11-04 20:00 | 11.394
2018-11-04 | 20:30 | 2018-11-04 20:30 | 11.297
2018-11-04 | 21:00 | 2018-11-04 21:00 | 11.224
2018-11-04 | 21:30 | 2018-11-04 21:30 | 11.127
2018-11-04 | 22:00 | 2018-11-04 22:00 | 11.029
2018-11-04 | 22:30 | 2018-11-04 22:30 | 10.98
2018-11-04 | 23:00 | 2018-11-04 23:00 | 10.907
2018-11-04 | 23:30 | 2018-11-04 23:30 | 10.834 | 11.4752 | 10.834 | 11.977 | 0.26802 | 1.143
2018-11-05 | 0:00 | 2018-11-05 | 10.712
2018-11-05 | 0:30 | 2018-11-05 00:30 | 10.663
2018-11-05 | 1:00 | 2018-11-05 01:00 | 10.614
2018-11-05 | 1:30 | 2018-11-05 01:30 | 10.541
2018-11-05 | 2:00 | 2018-11-05 02:00 | 10.418
2018-11-05 | 2:30 | 2018-11-05 02:30 | 10.32
2018-11-05 | 3:00 | 2018-11-05 03:00 | 10.222
2018-11-05 | 3:30 | 2018-11-05 03:30 | 10.1
2018-11-05 | 4:00 | 2018-11-05 04:00 | 10.026
2018-11-05 | 4:30 | 2018-11-05 04:30 | 10.001
2018-11-05 | 5:00 | 2018-11-05 05:00 | 9.977
2018-11-05 | 5:30 | 2018-11-05 05:30 | 9.977
2018-11-05 | 6:00 | 2018-11-05 06:00 | 9.952
2018-11-05 | 6:30 | 2018-11-05 06:30 | 9.952
2018-11-05 | 7:00 | 2018-11-05 07:00 | 9.903
2018-11-05 | 7:30 | 2018-11-05 07:30 | 9.928
2018-11-05 | 8:00 | 2018-11-05 08:00 | 9.977
2018-11-05 | 8:30 | 2018-11-05 08:30 | 10.051
2018-11-05 | 9:00 | 2018-11-05 09:00 | 10.124
2018-11-05 | 9:30 | 2018-11-05 09:30 | 10.198
2018-11-05 | 10:00 | 2018-11-05 10:00 | 10.394
2018-11-05 | 10:30 | 2018-11-05 10:30 | 10.541
2018-11-05 | 11:00 | 2018-11-05 11:00 | 10.736
2018-11-05 | 11:30 | 2018-11-05 11:30 | 10.834
2018-11-05 | 12:00 | 2018-11-05 12:00 | 11.005
2018-11-05 | 12:30 | 2018-11-05 12:30 | 11.053
2018-11-05 | 13:00 | 2018-11-05 13:00 | 11.102
2018-11-05 | 13:30 | 2018-11-05 13:30 | 11.175
2018-11-05 | 14:00 | 2018-11-05 14:00 | 11.346
2018-11-05 | 14:30 | 2018-11-05 14:30 | 11.297
2018-11-05 | 15:00 | 2018-11-05 15:00 | 11.346
2018-11-05 | 15:30 | 2018-11-05 15:30 | 11.346
2018-11-05 | 16:00 | 2018-11-05 16:00 | 11.37
2018-11-05 | 16:30 | 2018-11-05 16:30 | 11.346
2018-11-05 | 17:00 | 2018-11-05 17:00 | 11.321
2018-11-05 | 17:30 | 2018-11-05 17:30 | 11.273
2018-11-05 | 18:00 | 2018-11-05 18:00 | 11.175
2018-11-05 | 18:30 | 2018-11-05 18:30 | 11.151
2018-11-05 | 19:00 | 2018-11-05 19:00 | 11.102
2018-11-05 | 19:30 | 2018-11-05 19:30 | 11.005
2018-11-05 | 20:00 | 2018-11-05 20:00 | 10.932
2018-11-05 | 20:30 | 2018-11-05 20:30 | 10.834
2018-11-05 | 21:00 | 2018-11-05 21:00 | 10.761
2018-11-05 | 21:30 | 2018-11-05 21:30 | 10.663
2018-11-05 | 22:00 | 2018-11-05 22:00 | 10.565
2018-11-05 | 22:30 | 2018-11-05 22:30 | 10.492
2018-11-05 | 23:00 | 2018-11-05 23:00 | 10.394
2018-11-05 | 23:30 | 2018-11-05 23:30 | 10.296 | 10.6356 | 9.903 | 11.37 | 0.49518 | 1.467
2018-11-06 | 0:00 | 2018-11-06 | 10.222
2018-11-06 | 0:30 | 2018-11-06 00:30 | 10.149
2018-11-06 | 1:00 | 2018-11-06 01:00 | 10.075
2018-11-06 | 1:30 | 2018-11-06 01:30 | 10.001
2018-11-06 | 2:00 | 2018-11-06 02:00 | 9.977
2018-11-06 | 2:30 | 2018-11-06 02:30 | 9.928
2018-11-06 | 3:00 | 2018-11-06 03:00 | 9.829
2018-11-06 | 3:30 | 2018-11-06 03:30 | 9.78
2018-11-06 | 4:00 | 2018-11-06 04:00 | 9.731
2018-11-06 | 4:30 | 2018-11-06 04:30 | 9.706
2018-11-06 | 5:00 | 2018-11-06 05:00 | 9.706
2018-11-06 | 5:30 | 2018-11-06 05:30 | 9.682
2018-11-06 | 6:00 | 2018-11-06 06:00 | 9.706
2018-11-06 | 6:30 | 2018-11-06 06:30 | 9.682
2018-11-06 | 7:00 | 2018-11-06 07:00 | 9.706
2018-11-06 | 7:30 | 2018-11-06 07:30 | 9.731
2018-11-06 | 8:00 | 2018-11-06 08:00 | 9.78
2018-11-06 | 8:30 | 2018-11-06 08:30 | 9.805
2018-11-06 | 9:00 | 2018-11-06 09:00 | 9.854
2018-11-06 | 9:30 | 2018-11-06 09:30 | 10.001
2018-11-06 | 10:00 | 2018-11-06 10:00 | 10.222
2018-11-06 | 10:30 | 2018-11-06 10:30 | 10.394
2018-11-06 | 11:00 | 2018-11-06 11:00 | 10.614
2018-11-06 | 11:30 | 2018-11-06 11:30 | 10.712
2018-11-06 | 12:00 | 2018-11-06 12:00 | 10.785
2018-11-06 | 12:30 | 2018-11-06 12:30 | 10.81
2018-11-06 | 13:00 | 2018-11-06 13:00 | 10.834
2018-11-06 | 13:30 | 2018-11-06 13:30 | 10.907
2018-11-06 | 14:00 | 2018-11-06 14:00 | 10.932
2018-11-06 | 14:30 | 2018-11-06 14:30 | 10.907
2018-11-06 | 15:00 | 2018-11-06 15:00 | 10.907
2018-11-06 | 15:30 | 2018-11-06 15:30 | 10.932
2018-11-06 | 16:00 | 2018-11-06 16:00 | 10.883
2018-11-06 | 16:30 | 2018-11-06 16:30 | 10.785
2018-11-06 | 17:00 | 2018-11-06 17:00 | 10.712
2018-11-06 | 17:30 | 2018-11-06 17:30 | 10.638
2018-11-06 | 18:00 | 2018-11-06 18:00 | 10.541
2018-11-06 | 18:30 | 2018-11-06 18:30 | 10.492
2018-11-06 | 19:00 | 2018-11-06 19:00 | 10.418
2018-11-06 | 19:30 | 2018-11-06 19:30 | 10.345
2018-11-06 | 20:00 | 2018-11-06 20:00 | 10.271
2018-11-06 | 20:30 | 2018-11-06 20:30 | 10.173
2018-11-06 | 21:00 | 2018-11-06 21:00 | 10.075
2018-11-06 | 21:30 | 2018-11-06 21:30 | 10.001
2018-11-06 | 22:00 | 2018-11-06 22:00 | 9.928
2018-11-06 | 22:30 | 2018-11-06 22:30 | 9.854
2018-11-06 | 23:00 | 2018-11-06 23:00 | 9.756
2018-11-06 | 23:30 | 2018-11-06 23:30 | 9.706 | 10.2205 | 9.682 | 10.932 | 0.44502 | 1.25
2018-11-07 | 0:00 | 2018-11-07 | 9.583
2018-11-07 | 0:30 | 2018-11-07 00:30 | 9.509
2018-11-07 | 1:00 | 2018-11-07 01:00 | 9.41
2018-11-07 | 1:30 | 2018-11-07 01:30 | 9.287
2018-11-07 | 2:00 | 2018-11-07 02:00 | 9.213
2018-11-07 | 2:30 | 2018-11-07 02:30 | 9.114
2018-11-07 | 3:00 | 2018-11-07 03:00 | 9.04
2018-11-07 | 3:30 | 2018-11-07 03:30 | 8.965
2018-11-07 | 4:00 | 2018-11-07 04:00 | 8.891
2018-11-07 | 4:30 | 2018-11-07 04:30 | 8.817
2018-11-07 | 5:00 | 2018-11-07 05:00 | 8.742
2018-11-07 | 5:30 | 2018-11-07 05:30 | 8.717
2018-11-07 | 6:00 | 2018-11-07 06:00 | 8.693
2018-11-07 | 6:30 | 2018-11-07 06:30 | 8.643
2018-11-07 | 7:00 | 2018-11-07 07:00 | 8.618
2018-11-07 | 7:30 | 2018-11-07 07:30 | 8.643
2018-11-07 | 8:00 | 2018-11-07 08:00 | 8.668
2018-11-07 | 8:30 | 2018-11-07 08:30 | 8.717
2018-11-07 | 9:00 | 2018-11-07 09:00 | 8.817
2018-11-07 | 9:30 | 2018-11-07 09:30 | 8.941
2018-11-07 | 10:00 | 2018-11-07 10:00 | 9.089
2018-11-07 | 10:30 | 2018-11-07 10:30 | 9.238
2018-11-07 | 11:00 | 2018-11-07 11:00 | 9.41
2018-11-07 | 11:30 | 2018-11-07 11:30 | 9.583
2018-11-07 | 12:00 | 2018-11-07 12:00 | 9.731
2018-11-07 | 12:30 | 2018-11-07 12:30 | 9.879
2018-11-07 | 13:00 | 2018-11-07 13:00 | 9.977
2018-11-07 | 13:30 | 2018-11-07 13:30 | 10.051
2018-11-07 | 14:00 | 2018-11-07 14:00 | 10.075
2018-11-07 | 14:30 | 2018-11-07 14:30 | 10.075
2018-11-07 | 15:00 | 2018-11-07 15:00 | 10.051
2018-11-07 | 15:30 | 2018-11-07 15:30 | 10.001
2018-11-07 | 16:00 | 2018-11-07 16:00 | 9.977
2018-11-07 | 16:30 | 2018-11-07 16:30 | 9.952
2018-11-07 | 17:00 | 2018-11-07 17:00 | 9.903
2018-11-07 | 17:30 | 2018-11-07 17:30 | 9.854
2018-11-07 | 18:00 | 2018-11-07 18:00 | 9.805
2018-11-07 | 18:30 | 2018-11-07 18:30 | 9.731
2018-11-07 | 19:00 | 2018-11-07 19:00 | 9.682
2018-11-07 | 19:30 | 2018-11-07 19:30 | 9.608
2018-11-07 | 20:00 | 2018-11-07 20:00 | 9.534
2018-11-07 | 20:30 | 2018-11-07 20:30 | 9.485
2018-11-07 | 21:00 | 2018-11-07 21:00 | 9.435
2018-11-07 | 21:30 | 2018-11-07 21:30 | 9.386
2018-11-07 | 22:00 | 2018-11-07 22:00 | 9.336
2018-11-07 | 22:30 | 2018-11-07 22:30 | 9.262
2018-11-07 | 23:00 | 2018-11-07 23:00 | 9.213
2018-11-07 | 23:30 | 2018-11-07 23:30 | 9.114 | 9.3639 | 8.618 | 10.075 | 0.46922 | 1.457
2018-11-08 | 0:00 | 2018-11-08 | 9.015
2018-11-08 | 0:30 | 2018-11-08 00:30 | 8.965
2018-11-08 | 1:00 | 2018-11-08 01:00 | 8.891
2018-11-08 | 1:30 | 2018-11-08 01:30 | 8.767
2018-11-08 | 2:00 | 2018-11-08 02:00 | 8.717
2018-11-08 | 2:30 | 2018-11-08 02:30 | 8.643
2018-11-08 | 3:00 | 2018-11-08 03:00 | 8.543
2018-11-08 | 3:30 | 2018-11-08 03:30 | 8.469
2018-11-08 | 4:00 | 2018-11-08 04:00 | 8.394
2018-11-08 | 4:30 | 2018-11-08 04:30 | 8.319
2018-11-08 | 5:00 | 2018-11-08 05:00 | 8.245
2018-11-08 | 5:30 | 2018-11-08 05:30 | 8.195
2018-11-08 | 6:00 | 2018-11-08 06:00 | 8.145
2018-11-08 | 6:30 | 2018-11-08 06:30 | 8.07
2018-11-08 | 7:00 | 2018-11-08 07:00 | 8.045
2018-11-08 | 7:30 | 2018-11-08 07:30 | 8.02
2018-11-08 | 8:00 | 2018-11-08 08:00 | 8.02
2018-11-08 | 8:30 | 2018-11-08 08:30 | 8.095
2018-11-08 | 9:00 | 2018-11-08 09:00 | 8.22
2018-11-08 | 9:30 | 2018-11-08 09:30 | 8.344
2018-11-08 | 10:00 | 2018-11-08 10:00 | 8.494
2018-11-08 | 10:30 | 2018-11-08 10:30 | 8.668
2018-11-08 | 11:00 | 2018-11-08 11:00 | 8.866
2018-11-08 | 11:30 | 2018-11-08 11:30 | 9.04
2018-11-08 | 12:00 | 2018-11-08 12:00 | 9.213
2018-11-08 | 12:30 | 2018-11-08 12:30 | 9.361
2018-11-08 | 13:00 | 2018-11-08 13:00 | 9.509
2018-11-08 | 13:30 | 2018-11-08 13:30 | 9.608
2018-11-08 | 14:00 | 2018-11-08 14:00 | 9.657
2018-11-08 | 14:30 | 2018-11-08 14:30 | 9.682
2018-11-08 | 15:00 | 2018-11-08 15:00 | 9.682
2018-11-08 | 15:30 | 2018-11-08 15:30 | 9.657
2018-11-08 | 16:00 | 2018-11-08 16:00 | 9.657
2018-11-08 | 16:30 | 2018-11-08 16:30 | 9.583
2018-11-08 | 17:00 | 2018-11-08 17:00 | 9.558
2018-11-08 | 17:30 | 2018-11-08 17:30 | 9.509
2018-11-08 | 18:00 | 2018-11-08 18:00 | 9.435
2018-11-08 | 18:30 | 2018-11-08 18:30 | 9.386
2018-11-08 | 19:00 | 2018-11-08 19:00 | 9.336
2018-11-08 | 19:30 | 2018-11-08 19:30 | 9.287
2018-11-08 | 20:00 | 2018-11-08 20:00 | 9.238
2018-11-08 | 20:30 | 2018-11-08 20:30 | 9.188
2018-11-08 | 21:00 | 2018-11-08 21:00 | 9.139
2018-11-08 | 21:30 | 2018-11-08 21:30 | 9.089
2018-11-08 | 22:00 | 2018-11-08 22:00 | 9.015
2018-11-08 | 22:30 | 2018-11-08 22:30 | 8.965
2018-11-08 | 23:00 | 2018-11-08 23:00 | 8.916
2018-11-08 | 23:30 | 2018-11-08 23:30 | 8.841 | 8.9104 | 8.02 | 9.682 | 0.54046 | 1.662
2018-11-09 | 0:00 | 2018-11-09 | 8.767
2018-11-09 | 0:30 | 2018-11-09 00:30 | 8.668
2018-11-09 | 1:00 | 2018-11-09 01:00 | 8.593
2018-11-09 | 1:30 | 2018-11-09 01:30 | 8.519
2018-11-09 | 2:00 | 2018-11-09 02:00 | 8.419
2018-11-09 | 2:30 | 2018-11-09 02:30 | 8.344
2018-11-09 | 3:00 | 2018-11-09 03:00 | 8.295
2018-11-09 | 3:30 | 2018-11-09 03:30 | 8.245
2018-11-09 | 4:00 | 2018-11-09 04:00 | 8.195
2018-11-09 | 4:30 | 2018-11-09 04:30 | 8.12
2018-11-09 | 5:00 | 2018-11-09 05:00 | 8.07
2018-11-09 | 5:30 | 2018-11-09 05:30 | 8.02
2018-11-09 | 6:00 | 2018-11-09 06:00 | 8.02
2018-11-09 | 6:30 | 2018-11-09 06:30 | 7.945
2018-11-09 | 7:00 | 2018-11-09 07:00 | 7.895
2018-11-09 | 7:30 | 2018-11-09 07:30 | 7.87
2018-11-09 | 8:00 | 2018-11-09 08:00 | 7.92
2018-11-09 | 8:30 | 2018-11-09 08:30 | 7.97
2018-11-09 | 9:00 | 2018-11-09 09:00 | 8.095
2018-11-09 | 9:30 | 2018-11-09 09:30 | 8.22
2018-11-09 | 10:00 | 2018-11-09 10:00 | 8.369
2018-11-09 | 10:30 | 2018-11-09 10:30 | 8.568
2018-11-09 | 11:00 | 2018-11-09 11:00 | 8.742
2018-11-09 | 11:30 | 2018-11-09 11:30 | 8.916
2018-11-09 | 12:00 | 2018-11-09 12:00 | 9.114
2018-11-09 | 12:30 | 2018-11-09 12:30 | 9.287
2018-11-09 | 13:00 | 2018-11-09 13:00 | 9.435
2018-11-09 | 13:30 | 2018-11-09 13:30 | 9.583
2018-11-09 | 14:00 | 2018-11-09 14:00 | 9.657
2018-11-09 | 14:30 | 2018-11-09 14:30 | 9.731
2018-11-09 | 15:00 | 2018-11-09 15:00 | 9.805
2018-11-09 | 15:30 | 2018-11-09 15:30 | 9.829
2018-11-09 | 16:00 | 2018-11-09 16:00 | 9.854
2018-11-09 | 16:30 | 2018-11-09 16:30 | 9.829
2018-11-09 | 17:00 | 2018-11-09 17:00 | 9.805
2018-11-09 | 17:30 | 2018-11-09 17:30 | 9.78
2018-11-09 | 18:00 | 2018-11-09 18:00 | 9.78
2018-11-09 | 18:30 | 2018-11-09 18:30 | 9.756
2018-11-09 | 19:00 | 2018-11-09 19:00 | 9.706
2018-11-09 | 19:30 | 2018-11-09 19:30 | 9.682
2018-11-09 | 20:00 | 2018-11-09 20:00 | 9.657
2018-11-09 | 20:30 | 2018-11-09 20:30 | 9.608
2018-11-09 | 21:00 | 2018-11-09 21:00 | 9.608
2018-11-09 | 21:30 | 2018-11-09 21:30 | 9.558
2018-11-09 | 22:00 | 2018-11-09 22:00 | 9.509
2018-11-09 | 22:30 | 2018-11-09 22:30 | 9.46
2018-11-09 | 23:00 | 2018-11-09 23:00 | 9.41
2018-11-09 | 23:30 | 2018-11-09 23:30 | 9.386 | 8.9503 | 7.87 | 9.854 | 0.72085 | 1.984
2018-11-10 | 0:00 | 2018-11-10 | 9.336
2018-11-10 | 0:30 | 2018-11-10 00:30 | 9.262
2018-11-10 | 1:00 | 2018-11-10 01:00 | 9.238
2018-11-10 | 1:30 | 2018-11-10 01:30 | 9.213
2018-11-10 | 2:00 | 2018-11-10 02:00 | 9.163
2018-11-10 | 2:30 | 2018-11-10 02:30 | 9.089
2018-11-10 | 3:00 | 2018-11-10 03:00 | 9.04
2018-11-10 | 3:30 | 2018-11-10 03:30 | 8.99
2018-11-10 | 4:00 | 2018-11-10 04:00 | 8.941
2018-11-10 | 4:30 | 2018-11-10 04:30 | 8.891
2018-11-10 | 5:00 | 2018-11-10 05:00 | 8.841
2018-11-10 | 5:30 | 2018-11-10 05:30 | 8.817
2018-11-10 | 6:00 | 2018-11-10 06:00 | 8.767
2018-11-10 | 6:30 | 2018-11-10 06:30 | 8.717
2018-11-10 | 7:00 | 2018-11-10 07:00 | 8.668
2018-11-10 | 7:30 | 2018-11-10 07:30 | 8.643
2018-11-10 | 8:00 | 2018-11-10 08:00 | 8.668
2018-11-10 | 8:30 | 2018-11-10 08:30 | 8.717
2018-11-10 | 9:00 | 2018-11-10 09:00 | 8.817
2018-11-10 | 9:30 | 2018-11-10 09:30 | 8.941
2018-11-10 | 10:00 | 2018-11-10 10:00 | 9.089
2018-11-10 | 10:30 | 2018-11-10 10:30 | 9.238
2018-11-10 | 11:00 | 2018-11-10 11:00 | 9.386
2018-11-10 | 11:30 | 2018-11-10 11:30 | 9.534
2018-11-10 | 12:00 | 2018-11-10 12:00 | 9.706
2018-11-10 | 12:30 | 2018-11-10 12:30 | 9.829
2018-11-10 | 13:00 | 2018-11-10 13:00 | 9.928
2018-11-10 | 13:30 | 2018-11-10 13:30 | 9.977
2018-11-10 | 14:00 | 2018-11-10 14:00 | 10.001
2018-11-10 | 14:30 | 2018-11-10 14:30 | 10.001
2018-11-10 | 15:00 | 2018-11-10 15:00 | 9.952
2018-11-10 | 15:30 | 2018-11-10 15:30 | 9.903
2018-11-10 | 16:00 | 2018-11-10 16:00 | 9.879
2018-11-10 | 16:30 | 2018-11-10 16:30 | 9.854
2018-11-10 | 17:00 | 2018-11-10 17:00 | 9.805
2018-11-10 | 17:30 | 2018-11-10 17:30 | 9.756
2018-11-10 | 18:00 | 2018-11-10 18:00 | 9.706
2018-11-10 | 18:30 | 2018-11-10 18:30 | 9.657
2018-11-10 | 19:00 | 2018-11-10 19:00 | 9.608
2018-11-10 | 19:30 | 2018-11-10 19:30 | 9.558
2018-11-10 | 20:00 | 2018-11-10 20:00 | 9.509
2018-11-10 | 20:30 | 2018-11-10 20:30 | 9.435
2018-11-10 | 21:00 | 2018-11-10 21:00 | 9.386
2018-11-10 | 21:30 | 2018-11-10 21:30 | 9.336
2018-11-10 | 22:00 | 2018-11-10 22:00 | 9.262
2018-11-10 | 22:30 | 2018-11-10 22:30 | 9.213
2018-11-10 | 23:00 | 2018-11-10 23:00 | 9.114
2018-11-10 | 23:30 | 2018-11-10 23:30 | 9.04 | 9.3213 | 8.643 | 10.001 | 0.42367 | 1.358
2018-11-11 | 0:00 | 2018-11-11 | 8.965
2018-11-11 | 0:30 | 2018-11-11 00:30 | 8.891
2018-11-11 | 1:00 | 2018-11-11 01:00 | 8.792
2018-11-11 | 1:30 | 2018-11-11 01:30 | 8.668
2018-11-11 | 2:00 | 2018-11-11 02:00 | 8.543
2018-11-11 | 2:30 | 2018-11-11 02:30 | 8.469
2018-11-11 | 3:00 | 2018-11-11 03:00 | 8.419
2018-11-11 | 3:30 | 2018-11-11 03:30 | 8.319
2018-11-11 | 4:00 | 2018-11-11 04:00 | 8.245
2018-11-11 | 4:30 | 2018-11-11 04:30 | 8.17
2018-11-11 | 5:00 | 2018-11-11 05:00 | 8.095
2018-11-11 | 5:30 | 2018-11-11 05:30 | 8.02
2018-11-11 | 6:00 | 2018-11-11 06:00 | 7.945
2018-11-11 | 6:30 | 2018-11-11 06:30 | 7.895
2018-11-11 | 7:00 | 2018-11-11 07:00 | 7.845
2018-11-11 | 7:30 | 2018-11-11 07:30 | 7.82
2018-11-11 | 8:00 | 2018-11-11 08:00 | 7.82
2018-11-11 | 8:30 | 2018-11-11 08:30 | 7.87
2018-11-11 | 9:00 | 2018-11-11 09:00 | 7.97
2018-11-11 | 9:30 | 2018-11-11 09:30 | 8.095
2018-11-11 | 10:00 | 2018-11-11 10:00 | 8.27
2018-11-11 | 10:30 | 2018-11-11 10:30 | 8.419
2018-11-11 | 11:00 | 2018-11-11 11:00 | 8.593
2018-11-11 | 11:30 | 2018-11-11 11:30 | 8.767
2018-11-11 | 12:00 | 2018-11-11 12:00 | 8.941
2018-11-11 | 12:30 | 2018-11-11 12:30 | 9.089
2018-11-11 | 13:00 | 2018-11-11 13:00 | 9.213
2018-11-11 | 13:30 | 2018-11-11 13:30 | 9.312
2018-11-11 | 14:00 | 2018-11-11 14:00 | 9.386
2018-11-11 | 14:30 | 2018-11-11 14:30 | 9.41
2018-11-11 | 15:00 | 2018-11-11 15:00 | 9.41
2018-11-11 | 15:30 | 2018-11-11 15:30 | 9.386
2018-11-11 | 16:00 | 2018-11-11 16:00 | 9.361
2018-11-11 | 16:30 | 2018-11-11 16:30 | 9.312
2018-11-11 | 17:00 | 2018-11-11 17:00 | 9.287
2018-11-11 | 17:30 | 2018-11-11 17:30 | 9.238
2018-11-11 | 18:00 | 2018-11-11 18:00 | 9.188
2018-11-11 | 18:30 | 2018-11-11 18:30 | 9.139
2018-11-11 | 19:00 | 2018-11-11 19:00 | 9.114
2018-11-11 | 19:30 | 2018-11-11 19:30 | 9.064
2018-11-11 | 20:00 | 2018-11-11 20:00 | 9.015
2018-11-11 | 20:30 | 2018-11-11 20:30 | 8.965
2018-11-11 | 21:00 | 2018-11-11 21:00 | 8.916
2018-11-11 | 21:30 | 2018-11-11 21:30 | 8.841
2018-11-11 | 22:00 | 2018-11-11 22:00 | 8.792
2018-11-11 | 22:30 | 2018-11-11 22:30 | 8.717
2018-11-11 | 23:00 | 2018-11-11 23:00 | 8.668
2018-11-11 | 23:30 | 2018-11-11 23:30 | 8.593 | 8.693 | 7.82 | 9.41 | 0.51223 | 1.59
2018-11-12 | 0:00 | 2018-11-12 | 8.494
2018-11-12 | 0:30 | 2018-11-12 00:30 | 8.419
2018-11-12 | 1:00 | 2018-11-12 01:00 | 8.319
2018-11-12 | 1:30 | 2018-11-12 01:30 | 8.245
2018-11-12 | 2:00 | 2018-11-12 02:00 | 8.17
2018-11-12 | 2:30 | 2018-11-12 02:30 | 8.095
2018-11-12 | 3:00 | 2018-11-12 03:00 | 8.045
2018-11-12 | 3:30 | 2018-11-12 03:30 | 7.97
2018-11-12 | 4:00 | 2018-11-12 04:00 | 7.92
2018-11-12 | 4:30 | 2018-11-12 04:30 | 7.87
2018-11-12 | 5:00 | 2018-11-12 05:00 | 7.82
2018-11-12 | 5:30 | 2018-11-12 05:30 | 7.795
2018-11-12 | 6:00 | 2018-11-12 06:00 | 7.745
2018-11-12 | 6:30 | 2018-11-12 06:30 | 7.695
2018-11-12 | 7:00 | 2018-11-12 07:00 | 7.67
2018-11-12 | 7:30 | 2018-11-12 07:30 | 7.67
2018-11-12 | 8:00 | 2018-11-12 08:00 | 7.67
2018-11-12 | 8:30 | 2018-11-12 08:30 | 7.72
2018-11-12 | 9:00 | 2018-11-12 09:00 | 7.845
2018-11-12 | 9:30 | 2018-11-12 09:30 | 7.995
2018-11-12 | 10:00 | 2018-11-12 10:00 | 8.145
2018-11-12 | 10:30 | 2018-11-12 10:30 | 8.295
2018-11-12 | 11:00 | 2018-11-12 11:00 | 8.494
2018-11-12 | 11:30 | 2018-11-12 11:30 | 8.717
2018-11-12 | 12:00 | 2018-11-12 12:00 | 8.866
2018-11-12 | 12:30 | 2018-11-12 12:30 | 9.015
2018-11-12 | 13:00 | 2018-11-12 13:00 | 9.114
2018-11-12 | 13:30 | 2018-11-12 13:30 | 9.213
2018-11-12 | 14:00 | 2018-11-12 14:00 | 9.287
2018-11-12 | 14:30 | 2018-11-12 14:30 | 9.287
2018-11-12 | 15:00 | 2018-11-12 15:00 | 9.262
2018-11-12 | 15:30 | 2018-11-12 15:30 | 9.262
2018-11-12 | 16:00 | 2018-11-12 16:00 | 9.262
2018-11-12 | 16:30 | 2018-11-12 16:30 | 9.238
2018-11-12 | 17:00 | 2018-11-12 17:00 | 9.213
2018-11-12 | 17:30 | 2018-11-12 17:30 | 9.213
2018-11-12 | 18:00 | 2018-11-12 18:00 | 9.188
2018-11-12 | 18:30 | 2018-11-12 18:30 | 9.163
2018-11-12 | 19:00 | 2018-11-12 19:00 | 9.163
2018-11-12 | 19:30 | 2018-11-12 19:30 | 9.114
2018-11-12 | 20:00 | 2018-11-12 20:00 | 9.089
2018-11-12 | 20:30 | 2018-11-12 20:30 | 9.04
2018-11-12 | 21:00 | 2018-11-12 21:00 | 9.015
2018-11-12 | 21:30 | 2018-11-12 21:30 | 8.99
2018-11-12 | 22:00 | 2018-11-12 22:00 | 8.941
2018-11-12 | 22:30 | 2018-11-12 22:30 | 8.891
2018-11-12 | 23:00 | 2018-11-12 23:00 | 8.841
2018-11-12 | 23:30 | 2018-11-12 23:30 | 8.767 | 8.5679 | 7.67 | 9.287 | 0.59006 | 1.617
2018-11-13 | 0:00 | 2018-11-13 | 8.693
2018-11-13 | 0:30 | 2018-11-13 00:30 | 8.618
2018-11-13 | 1:00 | 2018-11-13 01:00 | 8.543
2018-11-13 | 1:30 | 2018-11-13 01:30 | 8.494
2018-11-13 | 2:00 | 2018-11-13 02:00 | 8.419
2018-11-13 | 2:30 | 2018-11-13 02:30 | 8.344
2018-11-13 | 3:00 | 2018-11-13 03:00 | 8.27
2018-11-13 | 3:30 | 2018-11-13 03:30 | 8.22
2018-11-13 | 4:00 | 2018-11-13 04:00 | 8.195
2018-11-13 | 4:30 | 2018-11-13 04:30 | 8.17
2018-11-13 | 5:00 | 2018-11-13 05:00 | 8.145
2018-11-13 | 5:30 | 2018-11-13 05:30 | 8.12
2018-11-13 | 6:00 | 2018-11-13 06:00 | 8.095
2018-11-13 | 6:30 | 2018-11-13 06:30 | 8.07
2018-11-13 | 7:00 | 2018-11-13 07:00 | 8.07
2018-11-13 | 7:30 | 2018-11-13 07:30 | 8.07
2018-11-13 | 8:00 | 2018-11-13 08:00 | 8.12
2018-11-13 | 8:30 | 2018-11-13 08:30 | 8.195
2018-11-13 | 9:00 | 2018-11-13 09:00 | 8.319
2018-11-13 | 9:30 | 2018-11-13 09:30 | 8.419
2018-11-13 | 10:00 | 2018-11-13 10:00 | 8.568
2018-11-13 | 10:30 | 2018-11-13 10:30 | 8.668
2018-11-13 | 11:00 | 2018-11-13 11:00 | 8.817
2018-11-13 | 11:30 | 2018-11-13 11:30 | 8.916
2018-11-13 | 12:00 | 2018-11-13 12:00 | 9.064
2018-11-13 | 12:30 | 2018-11-13 12:30 | 9.238
2018-11-13 | 13:00 | 2018-11-13 13:00 | 9.386
2018-11-13 | 13:30 | 2018-11-13 13:30 | 9.534
2018-11-13 | 14:00 | 2018-11-13 14:00 | 9.608
2018-11-13 | 14:30 | 2018-11-13 14:30 | 9.682
2018-11-13 | 15:00 | 2018-11-13 15:00 | 9.756
2018-11-13 | 15:30 | 2018-11-13 15:30 | 9.78
2018-11-13 | 16:00 | 2018-11-13 16:00 | 9.805
2018-11-13 | 16:30 | 2018-11-13 16:30 | 9.805
2018-11-13 | 17:00 | 2018-11-13 17:00 | 9.805
2018-11-13 | 17:30 | 2018-11-13 17:30 | 9.829
2018-11-13 | 18:00 | 2018-11-13 18:00 | 9.854
2018-11-13 | 18:30 | 2018-11-13 18:30 | 9.829
2018-11-13 | 19:00 | 2018-11-13 19:00 | 9.78
2018-11-13 | 19:30 | 2018-11-13 19:30 | 9.731
2018-11-13 | 20:00 | 2018-11-13 20:00 | 9.682
2018-11-13 | 20:30 | 2018-11-13 20:30 | 9.608
2018-11-13 | 21:00 | 2018-11-13 21:00 | 9.558
2018-11-13 | 21:30 | 2018-11-13 21:30 | 9.509
2018-11-13 | 22:00 | 2018-11-13 22:00 | 9.41
2018-11-13 | 22:30 | 2018-11-13 22:30 | 9.336
2018-11-13 | 23:00 | 2018-11-13 23:00 | 9.238
2018-11-13 | 23:30 | 2018-11-13 23:30 | 9.163 | 8.9698 | 8.07 | 9.854 | 0.66616 | 1.784
2018-11-14 | 0:00 | 2018-11-14 | 9.064
2018-11-14 | 0:30 | 2018-11-14 00:30 | 8.99
2018-11-14 | 1:00 | 2018-11-14 01:00 | 8.891
2018-11-14 | 1:30 | 2018-11-14 01:30 | 8.817
2018-11-14 | 2:00 | 2018-11-14 02:00 | 8.717
2018-11-14 | 2:30 | 2018-11-14 02:30 | 8.668
2018-11-14 | 3:00 | 2018-11-14 03:00 | 8.593
2018-11-14 | 3:30 | 2018-11-14 03:30 | 8.519
2018-11-14 | 4:00 | 2018-11-14 04:00 | 8.494
2018-11-14 | 4:30 | 2018-11-14 04:30 | 8.469
2018-11-14 | 5:00 | 2018-11-14 05:00 | 8.394
2018-11-14 | 5:30 | 2018-11-14 05:30 | 8.369
2018-11-14 | 6:00 | 2018-11-14 06:00 | 8.344
2018-11-14 | 6:30 | 2018-11-14 06:30 | 8.319
2018-11-14 | 7:00 | 2018-11-14 07:00 | 8.295
2018-11-14 | 7:30 | 2018-11-14 07:30 | 8.27
2018-11-14 | 8:00 | 2018-11-14 08:00 | 8.295
2018-11-14 | 8:30 | 2018-11-14 08:30 | 8.369
2018-11-14 | 9:00 | 2018-11-14 09:00 | 8.494
2018-11-14 | 9:30 | 2018-11-14 09:30 | 8.643
2018-11-14 | 10:00 | 2018-11-14 10:00 | 8.792
2018-11-14 | 10:30 | 2018-11-14 10:30 | 8.965
2018-11-14 | 11:00 | 2018-11-14 11:00 | 9.139
2018-11-14 | 11:30 | 2018-11-14 11:30 | 9.336
2018-11-14 | 12:00 | 2018-11-14 12:00 | 9.509
2018-11-14 | 12:30 | 2018-11-14 12:30 | 9.657
2018-11-14 | 13:00 | 2018-11-14 13:00 | 9.829
2018-11-14 | 13:30 | 2018-11-14 13:30 | 9.952
2018-11-14 | 14:00 | 2018-11-14 14:00 | 10.026
2018-11-14 | 14:30 | 2018-11-14 14:30 | 10.075
2018-11-14 | 15:00 | 2018-11-14 15:00 | 10.075
2018-11-14 | 15:30 | 2018-11-14 15:30 | 10.075
2018-11-14 | 16:00 | 2018-11-14 16:00 | 10.051
2018-11-14 | 16:30 | 2018-11-14 16:30 | 9.977
2018-11-14 | 17:00 | 2018-11-14 17:00 | 9.952
2018-11-14 | 17:30 | 2018-11-14 17:30 | 9.903
2018-11-14 | 18:00 | 2018-11-14 18:00 | 9.879
2018-11-14 | 18:30 | 2018-11-14 18:30 | 9.829
2018-11-14 | 19:00 | 2018-11-14 19:00 | 9.805
2018-11-14 | 19:30 | 2018-11-14 19:30 | 9.756
2018-11-14 | 20:00 | 2018-11-14 20:00 | 9.706
2018-11-14 | 20:30 | 2018-11-14 20:30 | 9.682
2018-11-14 | 21:00 | 2018-11-14 21:00 | 9.657
2018-11-14 | 21:30 | 2018-11-14 21:30 | 9.608
2018-11-14 | 22:00 | 2018-11-14 22:00 | 9.583
2018-11-14 | 22:30 | 2018-11-14 22:30 | 9.534
2018-11-14 | 23:00 | 2018-11-14 23:00 | 9.509
2018-11-14 | 23:30 | 2018-11-14 23:30 | 9.46 | 9.2153 | 8.27 | 10.075 | 0.63947 | 1.805
2018-11-15 | 0:00 | 2018-11-15 | 9.41
2018-11-15 | 0:30 | 2018-11-15 00:30 | 9.361
2018-11-15 | 1:00 | 2018-11-15 01:00 | 9.287
2018-11-15 | 1:30 | 2018-11-15 01:30 | 9.213
2018-11-15 | 2:00 | 2018-11-15 02:00 | 9.163
2018-11-15 | 2:30 | 2018-11-15 02:30 | 9.114
2018-11-15 | 3:00 | 2018-11-15 03:00 | 9.064
2018-11-15 | 3:30 | 2018-11-15 03:30 | 9.015
2018-11-15 | 4:00 | 2018-11-15 04:00 | 8.99
2018-11-15 | 4:30 | 2018-11-15 04:30 | 8.965
2018-11-15 | 5:00 | 2018-11-15 05:00 | 8.941
2018-11-15 | 5:30 | 2018-11-15 05:30 | 8.916
2018-11-15 | 6:00 | 2018-11-15 06:00 | 8.891
2018-11-15 | 6:30 | 2018-11-15 06:30 | 8.866
2018-11-15 | 7:00 | 2018-11-15 07:00 | 8.866
2018-11-15 | 7:30 | 2018-11-15 07:30 | 8.891
2018-11-15 | 8:00 | 2018-11-15 08:00 | 8.841
2018-11-15 | 8:30 | 2018-11-15 08:30 | 8.866
2018-11-15 | 9:00 | 2018-11-15 09:00 | 8.965
2018-11-15 | 9:30 | 2018-11-15 09:30 | 9.089
2018-11-15 | 10:00 | 2018-11-15 10:00 | 9.213
2018-11-15 | 10:30 | 2018-11-15 10:30 | 9.386
2018-11-15 | 11:00 | 2018-11-15 11:00 | 9.534
2018-11-15 | 11:30 | 2018-11-15 11:30 | 9.682
2018-11-15 | 12:00 | 2018-11-15 12:00 | 9.854
2018-11-15 | 12:30 | 2018-11-15 12:30 | 9.977
2018-11-15 | 13:00 | 2018-11-15 13:00 | 10.075
2018-11-15 | 13:30 | 2018-11-15 13:30 | 10.173
2018-11-15 | 14:00 | 2018-11-15 14:00 | 10.247
2018-11-15 | 14:30 | 2018-11-15 14:30 | 10.271
2018-11-15 | 15:00 | 2018-11-15 15:00 | 10.296
2018-11-15 | 15:30 | 2018-11-15 15:30 | 10.296
2018-11-15 | 16:00 | 2018-11-15 16:00 | 10.247
2018-11-15 | 16:30 | 2018-11-15 16:30 | 10.198
2018-11-15 | 17:00 | 2018-11-15 17:00 | 10.173
2018-11-15 | 17:30 | 2018-11-15 17:30 | 10.149
2018-11-15 | 18:00 | 2018-11-15 18:00 | 10.1
2018-11-15 | 18:30 | 2018-11-15 18:30 | 10.026
2018-11-15 | 19:00 | 2018-11-15 19:00 | 10.001
2018-11-15 | 19:30 | 2018-11-15 19:30 | 9.952
2018-11-15 | 20:00 | 2018-11-15 20:00 | 9.903
2018-11-15 | 20:30 | 2018-11-15 20:30 | 9.854
2018-11-15 | 21:00 | 2018-11-15 21:00 | 9.78
2018-11-15 | 21:30 | 2018-11-15 21:30 | 9.731
2018-11-15 | 22:00 | 2018-11-15 22:00 | 9.682
2018-11-15 | 22:30 | 2018-11-15 22:30 | 9.608
2018-11-15 | 23:00 | 2018-11-15 23:00 | 9.558
2018-11-15 | 23:30 | 2018-11-15 23:30 | 9.485 | 9.5451 | 8.841 | 10.296 | 0.50418 | 1.455
2018-11-16 | 0:00 | 2018-11-16 | 9.41
2018-11-16 | 0:30 | 2018-11-16 00:30 | 9.336
2018-11-16 | 1:00 | 2018-11-16 01:00 | 9.262
2018-11-16 | 1:30 | 2018-11-16 01:30 | 9.188
2018-11-16 | 2:00 | 2018-11-16 02:00 | 9.114
2018-11-16 | 2:30 | 2018-11-16 02:30 | 9.04
2018-11-16 | 3:00 | 2018-11-16 03:00 | 8.965
2018-11-16 | 3:30 | 2018-11-16 03:30 | 8.916
2018-11-16 | 4:00 | 2018-11-16 04:00 | 8.891
2018-11-16 | 4:30 | 2018-11-16 04:30 | 8.866
2018-11-16 | 5:00 | 2018-11-16 05:00 | 8.817
2018-11-16 | 5:30 | 2018-11-16 05:30 | 8.792
2018-11-16 | 6:00 | 2018-11-16 06:00 | 8.767
2018-11-16 | 6:30 | 2018-11-16 06:30 | 8.742
2018-11-16 | 7:00 | 2018-11-16 07:00 | 8.742
2018-11-16 | 7:30 | 2018-11-16 07:30 | 8.742
2018-11-16 | 8:00 | 2018-11-16 08:00 | 8.817
2018-11-16 | 8:30 | 2018-11-16 08:30 | 8.866
2018-11-16 | 9:00 | 2018-11-16 09:00 | 8.965
2018-11-16 | 9:30 | 2018-11-16 09:30 | 9.114
2018-11-16 | 10:00 | 2018-11-16 10:00 | 9.287
2018-11-16 | 10:30 | 2018-11-16 10:30 | 9.46
2018-11-16 | 11:00 | 2018-11-16 11:00 | 9.657
2018-11-16 | 11:30 | 2018-11-16 11:30 | 9.829
2018-11-16 | 12:00 | 2018-11-16 12:00 | 10.001
2018-11-16 | 12:30 | 2018-11-16 12:30 | 10.173
2018-11-16 | 13:00 | 2018-11-16 13:00 | 10.32
2018-11-16 | 13:30 | 2018-11-16 13:30 | 10.418
2018-11-16 | 14:00 | 2018-11-16 14:00 | 10.492
2018-11-16 | 14:30 | 2018-11-16 14:30 | 10.516
2018-11-16 | 15:00 | 2018-11-16 15:00 | 10.565
2018-11-16 | 15:30 | 2018-11-16 15:30 | 10.565
2018-11-16 | 16:00 | 2018-11-16 16:00 | 10.541
2018-11-16 | 16:30 | 2018-11-16 16:30 | 10.492
2018-11-16 | 17:00 | 2018-11-16 17:00 | 10.492
2018-11-16 | 17:30 | 2018-11-16 17:30 | 10.443
2018-11-16 | 18:00 | 2018-11-16 18:00 | 10.394
2018-11-16 | 18:30 | 2018-11-16 18:30 | 10.394
2018-11-16 | 19:00 | 2018-11-16 19:00 | 10.345
2018-11-16 | 19:30 | 2018-11-16 19:30 | 10.32
2018-11-16 | 20:00 | 2018-11-16 20:00 | 10.271
2018-11-16 | 20:30 | 2018-11-16 20:30 | 10.247
2018-11-16 | 21:00 | 2018-11-16 21:00 | 10.222
2018-11-16 | 21:30 | 2018-11-16 21:30 | 10.173
2018-11-16 | 22:00 | 2018-11-16 22:00 | 10.198
2018-11-16 | 22:30 | 2018-11-16 22:30 | 10.222
2018-11-16 | 23:00 | 2018-11-16 23:00 | 10.247
2018-11-16 | 23:30 | 2018-11-16 23:30 | 10.222 | 9.7054 | 8.742 | 10.565 | 0.68853 | 1.823
2018-11-17 | 0:00 | 2018-11-17 | 10.198
2018-11-17 | 0:30 | 2018-11-17 00:30 | 10.1
2018-11-17 | 1:00 | 2018-11-17 01:00 | 10.1
2018-11-17 | 1:30 | 2018-11-17 01:30 | 10.124
2018-11-17 | 2:00 | 2018-11-17 02:00 | 10.1
2018-11-17 | 2:30 | 2018-11-17 02:30 | 10.124
2018-11-17 | 3:00 | 2018-11-17 03:00 | 10.124
2018-11-17 | 3:30 | 2018-11-17 03:30 | 10.124
2018-11-17 | 4:00 | 2018-11-17 04:00 | 10.124
2018-11-17 | 4:30 | 2018-11-17 04:30 | 10.124
2018-11-17 | 5:00 | 2018-11-17 05:00 | 10.124
2018-11-17 | 5:30 | 2018-11-17 05:30 | 10.124
2018-11-17 | 6:00 | 2018-11-17 06:00 | 10.149
2018-11-17 | 6:30 | 2018-11-17 06:30 | 10.149
2018-11-17 | 7:00 | 2018-11-17 07:00 | 10.173
2018-11-17 | 7:30 | 2018-11-17 07:30 | 10.222
2018-11-17 | 8:00 | 2018-11-17 08:00 | 10.271
2018-11-17 | 8:30 | 2018-11-17 08:30 | 10.32
2018-11-17 | 9:00 | 2018-11-17 09:00 | 10.369
2018-11-17 | 9:30 | 2018-11-17 09:30 | 10.467
2018-11-17 | 10:00 | 2018-11-17 10:00 | 10.541
2018-11-17 | 10:30 | 2018-11-17 10:30 | 10.663
2018-11-17 | 11:00 | 2018-11-17 11:00 | 10.81
2018-11-17 | 11:30 | 2018-11-17 11:30 | 10.956
2018-11-17 | 12:00 | 2018-11-17 12:00 | 11.078
2018-11-17 | 12:30 | 2018-11-17 12:30 | 11.127
2018-11-17 | 13:00 | 2018-11-17 13:00 | 11.224
2018-11-17 | 13:30 | 2018-11-17 13:30 | 11.273
2018-11-17 | 14:00 | 2018-11-17 14:00 | 11.273
2018-11-17 | 14:30 | 2018-11-17 14:30 | 11.224
2018-11-17 | 15:00 | 2018-11-17 15:00 | 11.175
2018-11-17 | 15:30 | 2018-11-17 15:30 | 11.078
2018-11-17 | 16:00 | 2018-11-17 16:00 | 10.98
2018-11-17 | 16:30 | 2018-11-17 16:30 | 10.883
2018-11-17 | 17:00 | 2018-11-17 17:00 | 10.785
2018-11-17 | 17:30 | 2018-11-17 17:30 | 10.687
2018-11-17 | 18:00 | 2018-11-17 18:00 | 10.59
2018-11-17 | 18:30 | 2018-11-17 18:30 | 10.467
2018-11-17 | 19:00 | 2018-11-17 19:00 | 10.369
2018-11-17 | 19:30 | 2018-11-17 19:30 | 10.271
2018-11-17 | 20:00 | 2018-11-17 20:00 | 10.149
2018-11-17 | 20:30 | 2018-11-17 20:30 | 10.051
2018-11-17 | 21:00 | 2018-11-17 21:00 | 9.977
2018-11-17 | 21:30 | 2018-11-17 21:30 | 9.903
2018-11-17 | 22:00 | 2018-11-17 22:00 | 9.805
2018-11-17 | 22:30 | 2018-11-17 22:30 | 9.706
2018-11-17 | 23:00 | 2018-11-17 23:00 | 9.632
2018-11-17 | 23:30 | 2018-11-17 23:30 | 9.558 | 10.4134 | 9.558 | 11.273 | 0.46699 | 1.715
2018-11-18 | 0:00 | 2018-11-18 | 9.46
2018-11-18 | 0:30 | 2018-11-18 00:30 | 9.336
2018-11-18 | 1:00 | 2018-11-18 01:00 | 9.238
2018-11-18 | 1:30 | 2018-11-18 01:30 | 9.114
2018-11-18 | 2:00 | 2018-11-18 02:00 | 8.99
2018-11-18 | 2:30 | 2018-11-18 02:30 | 8.891
2018-11-18 | 3:00 | 2018-11-18 03:00 | 8.792
2018-11-18 | 3:30 | 2018-11-18 03:30 | 8.717
2018-11-18 | 4:00 | 2018-11-18 04:00 | 8.618
2018-11-18 | 4:30 | 2018-11-18 04:30 | 8.568
2018-11-18 | 5:00 | 2018-11-18 05:00 | 8.494
2018-11-18 | 5:30 | 2018-11-18 05:30 | 8.419
2018-11-18 | 6:00 | 2018-11-18 06:00 | 8.344
2018-11-18 | 6:30 | 2018-11-18 06:30 | 8.27
2018-11-18 | 7:00 | 2018-11-18 07:00 | 8.22
2018-11-18 | 7:30 | 2018-11-18 07:30 | 8.22
2018-11-18 | 8:00 | 2018-11-18 08:00 | 8.22
2018-11-18 | 8:30 | 2018-11-18 08:30 | 8.22
2018-11-18 | 9:00 | 2018-11-18 09:00 | 8.295
2018-11-18 | 9:30 | 2018-11-18 09:30 | 8.419
2018-11-18 | 10:00 | 2018-11-18 10:00 | 8.543
2018-11-18 | 10:30 | 2018-11-18 10:30 | 8.717
2018-11-18 | 11:00 | 2018-11-18 11:00 | 8.891
2018-11-18 | 11:30 | 2018-11-18 11:30 | 9.089
2018-11-18 | 12:00 | 2018-11-18 12:00 | 9.262
2018-11-18 | 12:30 | 2018-11-18 12:30 | 9.386
2018-11-18 | 13:00 | 2018-11-18 13:00 | 9.509
2018-11-18 | 13:30 | 2018-11-18 13:30 | 9.608
2018-11-18 | 14:00 | 2018-11-18 14:00 | 9.682
2018-11-18 | 14:30 | 2018-11-18 14:30 | 9.682
2018-11-18 | 15:00 | 2018-11-18 15:00 | 9.706
2018-11-18 | 15:30 | 2018-11-18 15:30 | 9.706
2018-11-18 | 16:00 | 2018-11-18 16:00 | 9.682
2018-11-18 | 16:30 | 2018-11-18 16:30 | 9.657
2018-11-18 | 17:00 | 2018-11-18 17:00 | 9.608
2018-11-18 | 17:30 | 2018-11-18 17:30 | 9.583
2018-11-18 | 18:00 | 2018-11-18 18:00 | 9.558
2018-11-18 | 18:30 | 2018-11-18 18:30 | 9.534
2018-11-18 | 19:00 | 2018-11-18 19:00 | 9.509
2018-11-18 | 19:30 | 2018-11-18 19:30 | 9.485
2018-11-18 | 20:00 | 2018-11-18 20:00 | 9.41
2018-11-18 | 20:30 | 2018-11-18 20:30 | 9.386
2018-11-18 | 21:00 | 2018-11-18 21:00 | 9.361
2018-11-18 | 21:30 | 2018-11-18 21:30 | 9.336
2018-11-18 | 22:00 | 2018-11-18 22:00 | 9.262
2018-11-18 | 22:30 | 2018-11-18 22:30 | 9.213
2018-11-18 | 23:00 | 2018-11-18 23:00 | 9.139
2018-11-18 | 23:30 | 2018-11-18 23:30 | 9.089 | 9.0716 | 8.22 | 9.706 | 0.50364 | 1.486
2018-11-19 | 0:00 | 2018-11-19 | 9.015
2018-11-19 | 0:30 | 2018-11-19 00:30 | 8.916
2018-11-19 | 1:00 | 2018-11-19 01:00 | 8.817
2018-11-19 | 1:30 | 2018-11-19 01:30 | 8.717
2018-11-19 | 2:00 | 2018-11-19 02:00 | 8.643
2018-11-19 | 2:30 | 2018-11-19 02:30 | 8.593
2018-11-19 | 3:00 | 2018-11-19 03:00 | 8.519
2018-11-19 | 3:30 | 2018-11-19 03:30 | 8.469
2018-11-19 | 4:00 | 2018-11-19 04:00 | 8.394
2018-11-19 | 4:30 | 2018-11-19 04:30 | 8.319
2018-11-19 | 5:00 | 2018-11-19 05:00 | 8.27
2018-11-19 | 5:30 | 2018-11-19 05:30 | 8.22
2018-11-19 | 6:00 | 2018-11-19 06:00 | 8.195
2018-11-19 | 6:30 | 2018-11-19 06:30 | 8.17
2018-11-19 | 7:00 | 2018-11-19 07:00 | 8.12
2018-11-19 | 7:30 | 2018-11-19 07:30 | 8.095
2018-11-19 | 8:00 | 2018-11-19 08:00 | 8.095
2018-11-19 | 8:30 | 2018-11-19 08:30 | 8.095
2018-11-19 | 9:00 | 2018-11-19 09:00 | 8.17
2018-11-19 | 9:30 | 2018-11-19 09:30 | 8.319
2018-11-19 | 10:00 | 2018-11-19 10:00 | 8.444
2018-11-19 | 10:30 | 2018-11-19 10:30 | 8.618
2018-11-19 | 11:00 | 2018-11-19 11:00 | 8.792
2018-11-19 | 11:30 | 2018-11-19 11:30 | 8.941
2018-11-19 | 12:00 | 2018-11-19 12:00 | 9.114
2018-11-19 | 12:30 | 2018-11-19 12:30 | 9.238
2018-11-19 | 13:00 | 2018-11-19 13:00 | 9.361
2018-11-19 | 13:30 | 2018-11-19 13:30 | 9.46
2018-11-19 | 14:00 | 2018-11-19 14:00 | 9.485
2018-11-19 | 14:30 | 2018-11-19 14:30 | 9.509
2018-11-19 | 15:00 | 2018-11-19 15:00 | 9.534
2018-11-19 | 15:30 | 2018-11-19 15:30 | 9.509
2018-11-19 | 16:00 | 2018-11-19 16:00 | 9.534
2018-11-19 | 16:30 | 2018-11-19 16:30 | 9.46
2018-11-19 | 17:00 | 2018-11-19 17:00 | 9.386
2018-11-19 | 17:30 | 2018-11-19 17:30 | 9.361
2018-11-19 | 18:00 | 2018-11-19 18:00 | 9.336
2018-11-19 | 18:30 | 2018-11-19 18:30 | 9.312
2018-11-19 | 19:00 | 2018-11-19 19:00 | 9.287
2018-11-19 | 19:30 | 2018-11-19 19:30 | 9.238
2018-11-19 | 20:00 | 2018-11-19 20:00 | 9.188
2018-11-19 | 20:30 | 2018-11-19 20:30 | 9.163
2018-11-19 | 21:00 | 2018-11-19 21:00 | 9.089
2018-11-19 | 21:30 | 2018-11-19 21:30 | 9.04
2018-11-19 | 22:00 | 2018-11-19 22:00 | 8.99
2018-11-19 | 22:30 | 2018-11-19 22:30 | 8.916
2018-11-19 | 23:00 | 2018-11-19 23:00 | 8.866
2018-11-19 | 23:30 | 2018-11-19 23:30 | 8.792 | 8.8565 | 8.095 | 9.534 | 0.48047 | 1.439
2018-11-20 | 0:00 | 2018-11-20 | 8.693
2018-11-20 | 0:30 | 2018-11-20 00:30 | 8.618
2018-11-20 | 1:00 | 2018-11-20 01:00 | 8.543
2018-11-20 | 1:30 | 2018-11-20 01:30 | 8.419
2018-11-20 | 2:00 | 2018-11-20 02:00 | 8.319
2018-11-20 | 2:30 | 2018-11-20 02:30 | 8.245
2018-11-20 | 3:00 | 2018-11-20 03:00 | 8.17
2018-11-20 | 3:30 | 2018-11-20 03:30 | 8.12
2018-11-20 | 4:00 | 2018-11-20 04:00 | 8.045
2018-11-20 | 4:30 | 2018-11-20 04:30 | 7.995
2018-11-20 | 5:00 | 2018-11-20 05:00 | 7.945
2018-11-20 | 5:30 | 2018-11-20 05:30 | 7.895
2018-11-20 | 6:00 | 2018-11-20 06:00 | 7.82
2018-11-20 | 6:30 | 2018-11-20 06:30 | 7.77
2018-11-20 | 7:00 | 2018-11-20 07:00 | 7.72
2018-11-20 | 7:30 | 2018-11-20 07:30 | 7.695
2018-11-20 | 8:00 | 2018-11-20 08:00 | 7.695
2018-11-20 | 8:30 | 2018-11-20 08:30 | 7.745
2018-11-20 | 9:00 | 2018-11-20 09:00 | 7.82
2018-11-20 | 9:30 | 2018-11-20 09:30 | 7.97
2018-11-20 | 10:00 | 2018-11-20 10:00 | 8.095
2018-11-20 | 10:30 | 2018-11-20 10:30 | 8.27
2018-11-20 | 11:00 | 2018-11-20 11:00 | 8.419
2018-11-20 | 11:30 | 2018-11-20 11:30 | 8.593
2018-11-20 | 12:00 | 2018-11-20 12:00 | 8.742
2018-11-20 | 12:30 | 2018-11-20 12:30 | 8.891
2018-11-20 | 13:00 | 2018-11-20 13:00 | 9.015
2018-11-20 | 13:30 | 2018-11-20 13:30 | 9.114
2018-11-20 | 14:00 | 2018-11-20 14:00 | 9.163
2018-11-20 | 14:30 | 2018-11-20 14:30 | 9.163
2018-11-20 | 15:00 | 2018-11-20 15:00 | 9.163
2018-11-20 | 15:30 | 2018-11-20 15:30 | 9.139
2018-11-20 | 16:00 | 2018-11-20 16:00 | 9.114
2018-11-20 | 16:30 | 2018-11-20 16:30 | 9.064
2018-11-20 | 17:00 | 2018-11-20 17:00 | 9.04
2018-11-20 | 17:30 | 2018-11-20 17:30 | 9.04
2018-11-20 | 18:00 | 2018-11-20 18:00 | 9.04
2018-11-20 | 18:30 | 2018-11-20 18:30 | 9.015
2018-11-20 | 19:00 | 2018-11-20 19:00 | 8.99
2018-11-20 | 19:30 | 2018-11-20 19:30 | 8.965
2018-11-20 | 20:00 | 2018-11-20 20:00 | 8.941
2018-11-20 | 20:30 | 2018-11-20 20:30 | 8.916
2018-11-20 | 21:00 | 2018-11-20 21:00 | 8.891
2018-11-20 | 21:30 | 2018-11-20 21:30 | 8.866
2018-11-20 | 22:00 | 2018-11-20 22:00 | 8.817
2018-11-20 | 22:30 | 2018-11-20 22:30 | 8.792
2018-11-20 | 23:00 | 2018-11-20 23:00 | 8.742
2018-11-20 | 23:30 | 2018-11-20 23:30 | 8.693 | 8.5403 | 7.695 | 9.163 | 0.4994 | 1.468
2018-11-21 | 0:00 | 2018-11-21 | 8.643
2018-11-21 | 0:30 | 2018-11-21 00:30 | 8.568
2018-11-21 | 1:00 | 2018-11-21 01:00 | 8.519
2018-11-21 | 1:30 | 2018-11-21 01:30 | 8.444
2018-11-21 | 2:00 | 2018-11-21 02:00 | 8.394
2018-11-21 | 2:30 | 2018-11-21 02:30 | 8.344
2018-11-21 | 3:00 | 2018-11-21 03:00 | 8.295
2018-11-21 | 3:30 | 2018-11-21 03:30 | 8.27
2018-11-21 | 4:00 | 2018-11-21 04:00 | 8.27
2018-11-21 | 4:30 | 2018-11-21 04:30 | 8.27
2018-11-21 | 5:00 | 2018-11-21 05:00 | 8.27
2018-11-21 | 5:30 | 2018-11-21 05:30 | 8.245
2018-11-21 | 6:00 | 2018-11-21 06:00 | 8.22
2018-11-21 | 6:30 | 2018-11-21 06:30 | 8.245
2018-11-21 | 7:00 | 2018-11-21 07:00 | 8.27
2018-11-21 | 7:30 | 2018-11-21 07:30 | 8.295
2018-11-21 | 8:00 | 2018-11-21 08:00 | 8.369
2018-11-21 | 8:30 | 2018-11-21 08:30 | 8.444
2018-11-21 | 9:00 | 2018-11-21 09:00 | 8.494
2018-11-21 | 9:30 | 2018-11-21 09:30 | 8.568
2018-11-21 | 10:00 | 2018-11-21 10:00 | 8.668
2018-11-21 | 10:30 | 2018-11-21 10:30 | 8.767
2018-11-21 | 11:00 | 2018-11-21 11:00 | 8.891
2018-11-21 | 11:30 | 2018-11-21 11:30 | 8.99
2018-11-21 | 12:00 | 2018-11-21 12:00 | 9.114
2018-11-21 | 12:30 | 2018-11-21 12:30 | 9.238
2018-11-21 | 13:00 | 2018-11-21 13:00 | 9.361
2018-11-21 | 13:30 | 2018-11-21 13:30 | 9.509
2018-11-21 | 14:00 | 2018-11-21 14:00 | 9.608
2018-11-21 | 14:30 | 2018-11-21 14:30 | 9.706
2018-11-21 | 15:00 | 2018-11-21 15:00 | 9.829
2018-11-21 | 15:30 | 2018-11-21 15:30 | 9.879
2018-11-21 | 16:00 | 2018-11-21 16:00 | 9.952
2018-11-21 | 16:30 | 2018-11-21 16:30 | 9.977
2018-11-21 | 17:00 | 2018-11-21 17:00 | 10.051
2018-11-21 | 17:30 | 2018-11-21 17:30 | 10.1
2018-11-21 | 18:00 | 2018-11-21 18:00 | 10.1
2018-11-21 | 18:30 | 2018-11-21 18:30 | 10.124
2018-11-21 | 19:00 | 2018-11-21 19:00 | 10.149
2018-11-21 | 19:30 | 2018-11-21 19:30 | 10.149
2018-11-21 | 20:00 | 2018-11-21 20:00 | 10.173
2018-11-21 | 20:30 | 2018-11-21 20:30 | 10.173
2018-11-21 | 21:00 | 2018-11-21 21:00 | 10.173
2018-11-21 | 21:30 | 2018-11-21 21:30 | 10.149
2018-11-21 | 22:00 | 2018-11-21 22:00 | 10.124
2018-11-21 | 22:30 | 2018-11-21 22:30 | 10.124
2018-11-21 | 23:00 | 2018-11-21 23:00 | 10.124
2018-11-21 | 23:30 | 2018-11-21 23:30 | 10.1 | 9.1821 | 8.22 | 10.173 | 0.78981 | 1.953
2018-11-22 | 0:00 | 2018-11-22 | 10.1
2018-11-22 | 0:30 | 2018-11-22 00:30 | 10.1
2018-11-22 | 1:00 | 2018-11-22 01:00 | 10.075
2018-11-22 | 1:30 | 2018-11-22 01:30 | 10.051
2018-11-22 | 2:00 | 2018-11-22 02:00 | 10.026
2018-11-22 | 2:30 | 2018-11-22 02:30 | 9.977
2018-11-22 | 3:00 | 2018-11-22 03:00 | 9.952
2018-11-22 | 3:30 | 2018-11-22 03:30 | 9.928
2018-11-22 | 4:00 | 2018-11-22 04:00 | 9.903
2018-11-22 | 4:30 | 2018-11-22 04:30 | 9.879
2018-11-22 | 5:00 | 2018-11-22 05:00 | 9.854
2018-11-22 | 5:30 | 2018-11-22 05:30 | 9.829
2018-11-22 | 6:00 | 2018-11-22 06:00 | 9.829
2018-11-22 | 6:30 | 2018-11-22 06:30 | 9.829
2018-11-22 | 7:00 | 2018-11-22 07:00 | 9.854
2018-11-22 | 7:30 | 2018-11-22 07:30 | 9.854
2018-11-22 | 8:00 | 2018-11-22 08:00 | 9.903
2018-11-22 | 8:30 | 2018-11-22 08:30 | 9.903
2018-11-22 | 9:00 | 2018-11-22 09:00 | 9.952
2018-11-22 | 9:30 | 2018-11-22 09:30 | 10.001
2018-11-22 | 10:00 | 2018-11-22 10:00 | 10.1
2018-11-22 | 10:30 | 2018-11-22 10:30 | 10.198
2018-11-22 | 11:00 | 2018-11-22 11:00 | 10.296
2018-11-22 | 11:30 | 2018-11-22 11:30 | 10.467
2018-11-22 | 12:00 | 2018-11-22 12:00 | 10.467
2018-11-22 | 12:30 | 2018-11-22 12:30 | 10.565
2018-11-22 | 13:00 | 2018-11-22 13:00 | 10.59
2018-11-22 | 13:30 | 2018-11-22 13:30 | 10.59
2018-11-22 | 14:00 | 2018-11-22 14:00 | 10.541
2018-11-22 | 14:30 | 2018-11-22 14:30 | 10.516
2018-11-22 | 15:00 | 2018-11-22 15:00 | 10.467
2018-11-22 | 15:30 | 2018-11-22 15:30 | 10.467
2018-11-22 | 16:00 | 2018-11-22 16:00 | 10.443
2018-11-22 | 16:30 | 2018-11-22 16:30 | 10.394
2018-11-22 | 17:00 | 2018-11-22 17:00 | 10.345
2018-11-22 | 17:30 | 2018-11-22 17:30 | 10.296
2018-11-22 | 18:00 | 2018-11-22 18:00 | 10.271
2018-11-22 | 18:30 | 2018-11-22 18:30 | 10.247
2018-11-22 | 19:00 | 2018-11-22 19:00 | 10.198
2018-11-22 | 19:30 | 2018-11-22 19:30 | 10.173
2018-11-22 | 20:00 | 2018-11-22 20:00 | 10.173
2018-11-22 | 20:30 | 2018-11-22 20:30 | 10.149
2018-11-22 | 21:00 | 2018-11-22 21:00 | 10.1
2018-11-22 | 21:30 | 2018-11-22 21:30 | 10.051
2018-11-22 | 22:00 | 2018-11-22 22:00 | 10.001
2018-11-22 | 22:30 | 2018-11-22 22:30 | 9.952
2018-11-22 | 23:00 | 2018-11-22 23:00 | 9.879
2018-11-22 | 23:30 | 2018-11-22 23:30 | 9.805 | 10.1363 | 9.805 | 10.59 | 0.24441 | 0.785
2018-11-23 | 0:00 | 2018-11-23 | 9.756
2018-11-23 | 0:30 | 2018-11-23 00:30 | 9.682
2018-11-23 | 1:00 | 2018-11-23 01:00 | 9.632
2018-11-23 | 1:30 | 2018-11-23 01:30 | 9.583
2018-11-23 | 2:00 | 2018-11-23 02:00 | 9.534
2018-11-23 | 2:30 | 2018-11-23 02:30 | 9.558
2018-11-23 | 3:00 | 2018-11-23 03:00 | 9.558
2018-11-23 | 3:30 | 2018-11-23 03:30 | 9.558
2018-11-23 | 4:00 | 2018-11-23 04:00 | 9.583
2018-11-23 | 4:30 | 2018-11-23 04:30 | 9.608
2018-11-23 | 5:00 | 2018-11-23 05:00 | 9.608
2018-11-23 | 5:30 | 2018-11-23 05:30 | 9.608
2018-11-23 | 6:00 | 2018-11-23 06:00 | 9.657
2018-11-23 | 6:30 | 2018-11-23 06:30 | 9.682
2018-11-23 | 7:00 | 2018-11-23 07:00 | 9.706
2018-11-23 | 7:30 | 2018-11-23 07:30 | 9.731
2018-11-23 | 8:00 | 2018-11-23 08:00 | 9.756
2018-11-23 | 8:30 | 2018-11-23 08:30 | 9.78
2018-11-23 | 9:00 | 2018-11-23 09:00 | 9.805
2018-11-23 | 9:30 | 2018-11-23 09:30 | 9.879
2018-11-23 | 10:00 | 2018-11-23 10:00 | 9.903
2018-11-23 | 10:30 | 2018-11-23 10:30 | 9.903
2018-11-23 | 11:00 | 2018-11-23 11:00 | 9.928
2018-11-23 | 11:30 | 2018-11-23 11:30 | 9.977
2018-11-23 | 12:00 | 2018-11-23 12:00 | 10.075
2018-11-23 | 12:30 | 2018-11-23 12:30 | 10.149
2018-11-23 | 13:00 | 2018-11-23 13:00 | 10.222
2018-11-23 | 13:30 | 2018-11-23 13:30 | 10.271
2018-11-23 | 14:00 | 2018-11-23 14:00 | 10.345
2018-11-23 | 14:30 | 2018-11-23 14:30 | 10.394
2018-11-23 | 15:00 | 2018-11-23 15:00 | 10.443
2018-11-23 | 15:30 | 2018-11-23 15:30 | 10.443
2018-11-23 | 16:00 | 2018-11-23 16:00 | 10.467
2018-11-23 | 16:30 | 2018-11-23 16:30 | 10.443
2018-11-23 | 17:00 | 2018-11-23 17:00 | 10.492
2018-11-23 | 17:30 | 2018-11-23 17:30 | 10.492
2018-11-23 | 18:00 | 2018-11-23 18:00 | 10.467
2018-11-23 | 18:30 | 2018-11-23 18:30 | 10.467
2018-11-23 | 19:00 | 2018-11-23 19:00 | 10.492
2018-11-23 | 19:30 | 2018-11-23 19:30 | 10.492
2018-11-23 | 20:00 | 2018-11-23 20:00 | 10.467
2018-11-23 | 20:30 | 2018-11-23 20:30 | 10.492
2018-11-23 | 21:00 | 2018-11-23 21:00 | 10.492
2018-11-23 | 21:30 | 2018-11-23 21:30 | 10.467
2018-11-23 | 22:00 | 2018-11-23 22:00 | 10.418
2018-11-23 | 22:30 | 2018-11-23 22:30 | 10.369
2018-11-23 | 23:00 | 2018-11-23 23:00 | 10.345
2018-11-23 | 23:30 | 2018-11-23 23:30 | 10.369 | 10.0531 | 9.534 | 10.492 | 0.37068 | 0.958
2018-11-24 | 0:00 | 2018-11-24 | 10.369
2018-11-24 | 0:30 | 2018-11-24 00:30 | 10.345
2018-11-24 | 1:00 | 2018-11-24 01:00 | 10.296
2018-11-24 | 1:30 | 2018-11-24 01:30 | 10.222
2018-11-24 | 2:00 | 2018-11-24 02:00 | 10.173
2018-11-24 | 2:30 | 2018-11-24 02:30 | 10.1
2018-11-24 | 3:00 | 2018-11-24 03:00 | 10.051
2018-11-24 | 3:30 | 2018-11-24 03:30 | 10.026
2018-11-24 | 4:00 | 2018-11-24 04:00 | 10.001
2018-11-24 | 4:30 | 2018-11-24 04:30 | 10.001
2018-11-24 | 5:00 | 2018-11-24 05:00 | 9.977
2018-11-24 | 5:30 | 2018-11-24 05:30 | 9.952
2018-11-24 | 6:00 | 2018-11-24 06:00 | 9.928
2018-11-24 | 6:30 | 2018-11-24 06:30 | 9.879
2018-11-24 | 7:00 | 2018-11-24 07:00 | 9.854
2018-11-24 | 7:30 | 2018-11-24 07:30 | 9.805
2018-11-24 | 8:00 | 2018-11-24 08:00 | 9.78
2018-11-24 | 8:30 | 2018-11-24 08:30 | 9.78
2018-11-24 | 9:00 | 2018-11-24 09:00 | 9.805
2018-11-24 | 9:30 | 2018-11-24 09:30 | 9.879
2018-11-24 | 10:00 | 2018-11-24 10:00 | 9.952
2018-11-24 | 10:30 | 2018-11-24 10:30 | 10.001
2018-11-24 | 11:00 | 2018-11-24 11:00 | 10.173
2018-11-24 | 11:30 | 2018-11-24 11:30 | 10.345
2018-11-24 | 12:00 | 2018-11-24 12:00 | 10.369
2018-11-24 | 12:30 | 2018-11-24 12:30 | 10.492
2018-11-24 | 13:00 | 2018-11-24 13:00 | 10.516
2018-11-24 | 13:30 | 2018-11-24 13:30 | 10.565
2018-11-24 | 14:00 | 2018-11-24 14:00 | 10.516
2018-11-24 | 14:30 | 2018-11-24 14:30 | 10.467
2018-11-24 | 15:00 | 2018-11-24 15:00 | 10.394
2018-11-24 | 15:30 | 2018-11-24 15:30 | 10.32
2018-11-24 | 16:00 | 2018-11-24 16:00 | 10.222
2018-11-24 | 16:30 | 2018-11-24 16:30 | 10.124
2018-11-24 | 17:00 | 2018-11-24 17:00 | 10.026
2018-11-24 | 17:30 | 2018-11-24 17:30 | 9.928
2018-11-24 | 18:00 | 2018-11-24 18:00 | 9.854
2018-11-24 | 18:30 | 2018-11-24 18:30 | 9.78
2018-11-24 | 19:00 | 2018-11-24 19:00 | 9.706
2018-11-24 | 19:30 | 2018-11-24 19:30 | 9.632
2018-11-24 | 20:00 | 2018-11-24 20:00 | 9.558
2018-11-24 | 20:30 | 2018-11-24 20:30 | 9.509
2018-11-24 | 21:00 | 2018-11-24 21:00 | 9.485
2018-11-24 | 21:30 | 2018-11-24 21:30 | 9.435
2018-11-24 | 22:00 | 2018-11-24 22:00 | 9.386
2018-11-24 | 22:30 | 2018-11-24 22:30 | 9.361
2018-11-24 | 23:00 | 2018-11-24 23:00 | 9.312
2018-11-24 | 23:30 | 2018-11-24 23:30 | 9.262 | 9.9774 | 9.262 | 10.565 | 0.3478 | 1.303
2018-11-25 | 0:00 | 2018-11-25 | 9.213
2018-11-25 | 0:30 | 2018-11-25 00:30 | 9.163
2018-11-25 | 1:00 | 2018-11-25 01:00 | 9.089
2018-11-25 | 1:30 | 2018-11-25 01:30 | 9.089
2018-11-25 | 2:00 | 2018-11-25 02:00 | 9.04
2018-11-25 | 2:30 | 2018-11-25 02:30 | 9.015
2018-11-25 | 3:00 | 2018-11-25 03:00 | 8.99
2018-11-25 | 3:30 | 2018-11-25 03:30 | 8.965
2018-11-25 | 4:00 | 2018-11-25 04:00 | 8.941
2018-11-25 | 4:30 | 2018-11-25 04:30 | 8.891
2018-11-25 | 5:00 | 2018-11-25 05:00 | 8.866
2018-11-25 | 5:30 | 2018-11-25 05:30 | 8.841
2018-11-25 | 6:00 | 2018-11-25 06:00 | 8.792
2018-11-25 | 6:30 | 2018-11-25 06:30 | 8.717
2018-11-25 | 7:00 | 2018-11-25 07:00 | 8.668
2018-11-25 | 7:30 | 2018-11-25 07:30 | 8.643
2018-11-25 | 8:00 | 2018-11-25 08:00 | 8.618
2018-11-25 | 8:30 | 2018-11-25 08:30 | 8.618
2018-11-25 | 9:00 | 2018-11-25 09:00 | 8.693
2018-11-25 | 9:30 | 2018-11-25 09:30 | 8.792
2018-11-25 | 10:00 | 2018-11-25 10:00 | 8.916
2018-11-25 | 10:30 | 2018-11-25 10:30 | 9.015
2018-11-25 | 11:00 | 2018-11-25 11:00 | 9.163
2018-11-25 | 11:30 | 2018-11-25 11:30 | 9.312
2018-11-25 | 12:00 | 2018-11-25 12:00 | 9.41
2018-11-25 | 12:30 | 2018-11-25 12:30 | 9.509
2018-11-25 | 13:00 | 2018-11-25 13:00 | 9.608
2018-11-25 | 13:30 | 2018-11-25 13:30 | 9.657
2018-11-25 | 14:00 | 2018-11-25 14:00 | 9.657
2018-11-25 | 14:30 | 2018-11-25 14:30 | 9.608
2018-11-25 | 15:00 | 2018-11-25 15:00 | 9.583
2018-11-25 | 15:30 | 2018-11-25 15:30 | 9.534
2018-11-25 | 16:00 | 2018-11-25 16:00 | 9.485
2018-11-25 | 16:30 | 2018-11-25 16:30 | 9.435
2018-11-25 | 17:00 | 2018-11-25 17:00 | 9.41
2018-11-25 | 17:30 | 2018-11-25 17:30 | 9.361
2018-11-25 | 18:00 | 2018-11-25 18:00 | 9.312
2018-11-25 | 18:30 | 2018-11-25 18:30 | 9.312
2018-11-25 | 19:00 | 2018-11-25 19:00 | 9.287
2018-11-25 | 19:30 | 2018-11-25 19:30 | 9.262
2018-11-25 | 20:00 | 2018-11-25 20:00 | 9.188
2018-11-25 | 20:30 | 2018-11-25 20:30 | 9.163
2018-11-25 | 21:00 | 2018-11-25 21:00 | 9.139
2018-11-25 | 21:30 | 2018-11-25 21:30 | 9.089
2018-11-25 | 22:00 | 2018-11-25 22:00 | 9.064
2018-11-25 | 22:30 | 2018-11-25 22:30 | 9.015
2018-11-25 | 23:00 | 2018-11-25 23:00 | 8.99
2018-11-25 | 23:30 | 2018-11-25 23:30 | 8.916 | 9.1259 | 8.618 | 9.657 | 0.29658 | 1.039
2018-11-26 | 0:00 | 2018-11-26 | 8.866
2018-11-26 | 0:30 | 2018-11-26 00:30 | 8.792
2018-11-26 | 1:00 | 2018-11-26 01:00 | 8.693
2018-11-26 | 1:30 | 2018-11-26 01:30 | 8.668
2018-11-26 | 2:00 | 2018-11-26 02:00 | 8.618
2018-11-26 | 2:30 | 2018-11-26 02:30 | 8.568
2018-11-26 | 3:00 | 2018-11-26 03:00 | 8.519
2018-11-26 | 3:30 | 2018-11-26 03:30 | 8.494
2018-11-26 | 4:00 | 2018-11-26 04:00 | 8.469
2018-11-26 | 4:30 | 2018-11-26 04:30 | 8.469
2018-11-26 | 5:00 | 2018-11-26 05:00 | 8.444
2018-11-26 | 5:30 | 2018-11-26 05:30 | 8.419
2018-11-26 | 6:00 | 2018-11-26 06:00 | 8.394
2018-11-26 | 6:30 | 2018-11-26 06:30 | 8.394
2018-11-26 | 7:00 | 2018-11-26 07:00 | 8.419
2018-11-26 | 7:30 | 2018-11-26 07:30 | 8.394
2018-11-26 | 8:00 | 2018-11-26 08:00 | 8.419
2018-11-26 | 8:30 | 2018-11-26 08:30 | 8.444
2018-11-26 | 9:00 | 2018-11-26 09:00 | 8.519
2018-11-26 | 9:30 | 2018-11-26 09:30 | 8.643
2018-11-26 | 10:00 | 2018-11-26 10:00 | 8.767
2018-11-26 | 10:30 | 2018-11-26 10:30 | 8.916
2018-11-26 | 11:00 | 2018-11-26 11:00 | 9.04
2018-11-26 | 11:30 | 2018-11-26 11:30 | 9.163
2018-11-26 | 12:00 | 2018-11-26 12:00 | 9.262
2018-11-26 | 12:30 | 2018-11-26 12:30 | 9.41
2018-11-26 | 13:00 | 2018-11-26 13:00 | 9.485
2018-11-26 | 13:30 | 2018-11-26 13:30 | 9.608
2018-11-26 | 14:00 | 2018-11-26 14:00 | 9.706
2018-11-26 | 14:30 | 2018-11-26 14:30 | 9.805
2018-11-26 | 15:00 | 2018-11-26 15:00 | 9.854
2018-11-26 | 15:30 | 2018-11-26 15:30 | 9.903
2018-11-26 | 16:00 | 2018-11-26 16:00 | 9.952
2018-11-26 | 16:30 | 2018-11-26 16:30 | 10.001
2018-11-26 | 17:00 | 2018-11-26 17:00 | 10.001
2018-11-26 | 17:30 | 2018-11-26 17:30 | 10.051
2018-11-26 | 18:00 | 2018-11-26 18:00 | 10.051
2018-11-26 | 18:30 | 2018-11-26 18:30 | 10.075
2018-11-26 | 19:00 | 2018-11-26 19:00 | 10.1
2018-11-26 | 19:30 | 2018-11-26 19:30 | 10.1
2018-11-26 | 20:00 | 2018-11-26 20:00 | 10.1
2018-11-26 | 20:30 | 2018-11-26 20:30 | 10.1
2018-11-26 | 21:00 | 2018-11-26 21:00 | 10.075
2018-11-26 | 21:30 | 2018-11-26 21:30 | 10.075
2018-11-26 | 22:00 | 2018-11-26 22:00 | 10.075
2018-11-26 | 22:30 | 2018-11-26 22:30 | 10.051
2018-11-26 | 23:00 | 2018-11-26 23:00 | 10.026
2018-11-26 | 23:30 | 2018-11-26 23:30 | 10.001 | 9.2583 | 8.394 | 10.1 | 0.69806 | 1.706
2018-11-27 | 0:00 | 2018-11-27 | 10.026
2018-11-27 | 0:30 | 2018-11-27 00:30 | 10.051
2018-11-27 | 1:00 | 2018-11-27 01:00 | 10.026
2018-11-27 | 1:30 | 2018-11-27 01:30 | 10.026
2018-11-27 | 2:00 | 2018-11-27 02:00 | 10.051
2018-11-27 | 2:30 | 2018-11-27 02:30 | 10.075
2018-11-27 | 3:00 | 2018-11-27 03:00 | 10.075
2018-11-27 | 3:30 | 2018-11-27 03:30 | 10.075
2018-11-27 | 4:00 | 2018-11-27 04:00 | 10.1
2018-11-27 | 4:30 | 2018-11-27 04:30 | 10.1
2018-11-27 | 5:00 | 2018-11-27 05:00 | 10.124
2018-11-27 | 5:30 | 2018-11-27 05:30 | 10.149
2018-11-27 | 6:00 | 2018-11-27 06:00 | 10.198
2018-11-27 | 6:30 | 2018-11-27 06:30 | 10.247
2018-11-27 | 7:00 | 2018-11-27 07:00 | 10.296
2018-11-27 | 7:30 | 2018-11-27 07:30 | 10.345
2018-11-27 | 8:00 | 2018-11-27 08:00 | 10.394
2018-11-27 | 8:30 | 2018-11-27 08:30 | 10.443
2018-11-27 | 9:00 | 2018-11-27 09:00 | 10.492
2018-11-27 | 9:30 | 2018-11-27 09:30 | 10.516
2018-11-27 | 10:00 | 2018-11-27 10:00 | 10.541
2018-11-27 | 10:30 | 2018-11-27 10:30 | 10.565
2018-11-27 | 11:00 | 2018-11-27 11:00 | 10.614
2018-11-27 | 11:30 | 2018-11-27 11:30 | 10.614
2018-11-27 | 12:00 | 2018-11-27 12:00 | 10.663
2018-11-27 | 12:30 | 2018-11-27 12:30 | 10.736
2018-11-27 | 13:00 | 2018-11-27 13:00 | 10.761
2018-11-27 | 13:30 | 2018-11-27 13:30 | 10.834
2018-11-27 | 14:00 | 2018-11-27 14:00 | 10.858
2018-11-27 | 14:30 | 2018-11-27 14:30 | 10.932
2018-11-27 | 15:00 | 2018-11-27 15:00 | 10.883
2018-11-27 | 15:30 | 2018-11-27 15:30 | 10.907
2018-11-27 | 16:00 | 2018-11-27 16:00 | 10.883
2018-11-27 | 16:30 | 2018-11-27 16:30 | 10.883
2018-11-27 | 17:00 | 2018-11-27 17:00 | 10.858
2018-11-27 | 17:30 | 2018-11-27 17:30 | 10.81
2018-11-27 | 18:00 | 2018-11-27 18:00 | 10.785
2018-11-27 | 18:30 | 2018-11-27 18:30 | 10.785
2018-11-27 | 19:00 | 2018-11-27 19:00 | 10.761
2018-11-27 | 19:30 | 2018-11-27 19:30 | 10.736
2018-11-27 | 20:00 | 2018-11-27 20:00 | 10.761
2018-11-27 | 20:30 | 2018-11-27 20:30 | 10.736
2018-11-27 | 21:00 | 2018-11-27 21:00 | 10.712
2018-11-27 | 21:30 | 2018-11-27 21:30 | 10.687
2018-11-27 | 22:00 | 2018-11-27 22:00 | 10.663
2018-11-27 | 22:30 | 2018-11-27 22:30 | 10.614
2018-11-27 | 23:00 | 2018-11-27 23:00 | 10.59
2018-11-27 | 23:30 | 2018-11-27 23:30 | 10.59 | 10.5119 | 10.026 | 10.932 | 0.30656 | 0.906
2018-11-28 | 0:00 | 2018-11-28 | 10.541
2018-11-28 | 0:30 | 2018-11-28 00:30 | 10.541
2018-11-28 | 1:00 | 2018-11-28 01:00 | 10.516
2018-11-28 | 1:30 | 2018-11-28 01:30 | 10.467
2018-11-28 | 2:00 | 2018-11-28 02:00 | 10.443
2018-11-28 | 2:30 | 2018-11-28 02:30 | 10.418
2018-11-28 | 3:00 | 2018-11-28 03:00 | 10.394
2018-11-28 | 3:30 | 2018-11-28 03:30 | 10.394
2018-11-28 | 4:00 | 2018-11-28 04:00 | 10.345
2018-11-28 | 4:30 | 2018-11-28 04:30 | 10.32
2018-11-28 | 5:00 | 2018-11-28 05:00 | 10.296
2018-11-28 | 5:30 | 2018-11-28 05:30 | 10.271
2018-11-28 | 6:00 | 2018-11-28 06:00 | 10.247
2018-11-28 | 6:30 | 2018-11-28 06:30 | 10.222
2018-11-28 | 7:00 | 2018-11-28 07:00 | 10.173
2018-11-28 | 7:30 | 2018-11-28 07:30 | 10.149
2018-11-28 | 8:00 | 2018-11-28 08:00 | 10.124
2018-11-28 | 8:30 | 2018-11-28 08:30 | 10.124
2018-11-28 | 9:00 | 2018-11-28 09:00 | 10.149
2018-11-28 | 9:30 | 2018-11-28 09:30 | 10.247
2018-11-28 | 10:00 | 2018-11-28 10:00 | 10.32
2018-11-28 | 10:30 | 2018-11-28 10:30 | 10.418
2018-11-28 | 11:00 | 2018-11-28 11:00 | 10.516
2018-11-28 | 11:30 | 2018-11-28 11:30 | 10.565
2018-11-28 | 12:00 | 2018-11-28 12:00 | 10.638
2018-11-28 | 12:30 | 2018-11-28 12:30 | 10.663
2018-11-28 | 13:00 | 2018-11-28 13:00 | 10.663
2018-11-28 | 13:30 | 2018-11-28 13:30 | 10.638
2018-11-28 | 14:00 | 2018-11-28 14:00 | 10.638
2018-11-28 | 14:30 | 2018-11-28 14:30 | 10.614
2018-11-28 | 15:00 | 2018-11-28 15:00 | 10.638
2018-11-28 | 15:30 | 2018-11-28 15:30 | 10.663
2018-11-28 | 16:00 | 2018-11-28 16:00 | 10.687
2018-11-28 | 16:30 | 2018-11-28 16:30 | 10.663
2018-11-28 | 17:00 | 2018-11-28 17:00 | 10.59
2018-11-28 | 17:30 | 2018-11-28 17:30 | 10.541
2018-11-28 | 18:00 | 2018-11-28 18:00 | 10.492
2018-11-28 | 18:30 | 2018-11-28 18:30 | 10.443
2018-11-28 | 19:00 | 2018-11-28 19:00 | 10.394
2018-11-28 | 19:30 | 2018-11-28 19:30 | 10.369
2018-11-28 | 20:00 | 2018-11-28 20:00 | 10.369
2018-11-28 | 20:30 | 2018-11-28 20:30 | 10.32
2018-11-28 | 21:00 | 2018-11-28 21:00 | 10.271
2018-11-28 | 21:30 | 2018-11-28 21:30 | 10.198
2018-11-28 | 22:00 | 2018-11-28 22:00 | 10.124
2018-11-28 | 22:30 | 2018-11-28 22:30 | 10.051
2018-11-28 | 23:00 | 2018-11-28 23:00 | 10.001
2018-11-28 | 23:30 | 2018-11-28 23:30 | 9.928 | 10.3916 | 9.928 | 10.687 | 0.20067 | 0.759
2018-11-29 | 0:00 | 2018-11-29 | 9.879
2018-11-29 | 0:30 | 2018-11-29 00:30 | 9.829
2018-11-29 | 1:00 | 2018-11-29 01:00 | 9.78
2018-11-29 | 1:30 | 2018-11-29 01:30 | 9.731
2018-11-29 | 2:00 | 2018-11-29 02:00 | 9.706
2018-11-29 | 2:30 | 2018-11-29 02:30 | 9.632
2018-11-29 | 3:00 | 2018-11-29 03:00 | 9.608
2018-11-29 | 3:30 | 2018-11-29 03:30 | 9.558
2018-11-29 | 4:00 | 2018-11-29 04:00 | 9.534
2018-11-29 | 4:30 | 2018-11-29 04:30 | 9.509
2018-11-29 | 5:00 | 2018-11-29 05:00 | 9.46
2018-11-29 | 5:30 | 2018-11-29 05:30 | 9.435
2018-11-29 | 6:00 | 2018-11-29 06:00 | 9.435
2018-11-29 | 6:30 | 2018-11-29 06:30 | 9.41
2018-11-29 | 7:00 | 2018-11-29 07:00 | 9.41
2018-11-29 | 7:30 | 2018-11-29 07:30 | 9.435
2018-11-29 | 8:00 | 2018-11-29 08:00 | 9.435
2018-11-29 | 8:30 | 2018-11-29 08:30 | 9.485
2018-11-29 | 9:00 | 2018-11-29 09:00 | 9.509
2018-11-29 | 9:30 | 2018-11-29 09:30 | 9.558
2018-11-29 | 10:00 | 2018-11-29 10:00 | 9.608
2018-11-29 | 10:30 | 2018-11-29 10:30 | 9.657
2018-11-29 | 11:00 | 2018-11-29 11:00 | 9.706
2018-11-29 | 11:30 | 2018-11-29 11:30 | 9.632
2018-11-29 | 12:00 | 2018-11-29 12:00 | 9.682
2018-11-29 | 12:30 | 2018-11-29 12:30 | 9.731
2018-11-29 | 13:00 | 2018-11-29 13:00 | 9.756
2018-11-29 | 13:30 | 2018-11-29 13:30 | 9.829
2018-11-29 | 14:00 | 2018-11-29 14:00 | 9.879
2018-11-29 | 14:30 | 2018-11-29 14:30 | 9.928
2018-11-29 | 15:00 | 2018-11-29 15:00 | 9.952
2018-11-29 | 15:30 | 2018-11-29 15:30 | 9.977
2018-11-29 | 16:00 | 2018-11-29 16:00 | 10.001
2018-11-29 | 16:30 | 2018-11-29 16:30 | 10.001
2018-11-29 | 17:00 | 2018-11-29 17:00 | 10.026
2018-11-29 | 17:30 | 2018-11-29 17:30 | 10.051
2018-11-29 | 18:00 | 2018-11-29 18:00 | 10.051
2018-11-29 | 18:30 | 2018-11-29 18:30 | 10.075
2018-11-29 | 19:00 | 2018-11-29 19:00 | 10.1
2018-11-29 | 19:30 | 2018-11-29 19:30 | 10.1
2018-11-29 | 20:00 | 2018-11-29 20:00 | 10.124
2018-11-29 | 20:30 | 2018-11-29 20:30 | 10.124
2018-11-29 | 21:00 | 2018-11-29 21:00 | 10.1
2018-11-29 | 21:30 | 2018-11-29 21:30 | 10.1
2018-11-29 | 22:00 | 2018-11-29 22:00 | 10.124
2018-11-29 | 22:30 | 2018-11-29 22:30 | 10.1
2018-11-29 | 23:00 | 2018-11-29 23:00 | 10.075
2018-11-29 | 23:30 | 2018-11-29 23:30 | 10.075 | 9.7896 | 9.41 | 10.124 | 0.2498 | 0.714
2018-11-30 | 0:00 | 2018-11-30 | 10.075
2018-11-30 | 0:30 | 2018-11-30 00:30 | 10.075
2018-11-30 | 1:00 | 2018-11-30 01:00 | 10.075
2018-11-30 | 1:30 | 2018-11-30 01:30 | 10.075
2018-11-30 | 2:00 | 2018-11-30 02:00 | 10.075
2018-11-30 | 2:30 | 2018-11-30 02:30 | 10.075
2018-11-30 | 3:00 | 2018-11-30 03:00 | 10.075
2018-11-30 | 3:30 | 2018-11-30 03:30 | 10.075
2018-11-30 | 4:00 | 2018-11-30 04:00 | 10.051
2018-11-30 | 4:30 | 2018-11-30 04:30 | 10.051
2018-11-30 | 5:00 | 2018-11-30 05:00 | 10.026
2018-11-30 | 5:30 | 2018-11-30 05:30 | 10.001
2018-11-30 | 6:00 | 2018-11-30 06:00 | 10.026
2018-11-30 | 6:30 | 2018-11-30 06:30 | 10.001
2018-11-30 | 7:00 | 2018-11-30 07:00 | 10.001
2018-11-30 | 7:30 | 2018-11-30 07:30 | 10.001
2018-11-30 | 8:00 | 2018-11-30 08:00 | 10.001
2018-11-30 | 8:30 | 2018-11-30 08:30 | 9.977
2018-11-30 | 9:00 | 2018-11-30 09:00 | 9.977
2018-11-30 | 9:30 | 2018-11-30 09:30 | 9.977
2018-11-30 | 10:00 | 2018-11-30 10:00 | 9.977
2018-11-30 | 10:30 | 2018-11-30 10:30 | 10.075
2018-11-30 | 11:00 | 2018-11-30 11:00 | 10.149
2018-11-30 | 11:30 | 2018-11-30 11:30 | 10.198
2018-11-30 | 12:00 | 2018-11-30 12:00 | 10.32
2018-11-30 | 12:30 | 2018-11-30 12:30 | 10.32
2018-11-30 | 13:00 | 2018-11-30 13:00 | 10.345
2018-11-30 | 13:30 | 2018-11-30 13:30 | 10.418
2018-11-30 | 14:00 | 2018-11-30 14:00 | 10.467
2018-11-30 | 14:30 | 2018-11-30 14:30 | 10.418
2018-11-30 | 15:00 | 2018-11-30 15:00 | 10.394
2018-11-30 | 15:30 | 2018-11-30 15:30 | 10.345
2018-11-30 | 16:00 | 2018-11-30 16:00 | 10.345
2018-11-30 | 16:30 | 2018-11-30 16:30 | 10.271
2018-11-30 | 17:00 | 2018-11-30 17:00 | 10.222
2018-11-30 | 17:30 | 2018-11-30 17:30 | 10.173
2018-11-30 | 18:00 | 2018-11-30 18:00 | 10.124
2018-11-30 | 18:30 | 2018-11-30 18:30 | 10.1
2018-11-30 | 19:00 | 2018-11-30 19:00 | 10.075
2018-11-30 | 19:30 | 2018-11-30 19:30 | 10.026
2018-11-30 | 20:00 | 2018-11-30 20:00 | 9.977
2018-11-30 | 20:30 | 2018-11-30 20:30 | 9.928
2018-11-30 | 21:00 | 2018-11-30 21:00 | 9.903
2018-11-30 | 21:30 | 2018-11-30 21:30 | 9.854
2018-11-30 | 22:00 | 2018-11-30 22:00 | 9.805
2018-11-30 | 22:30 | 2018-11-30 22:30 | 9.756
2018-11-30 | 23:00 | 2018-11-30 23:00 | 9.706
2018-11-30 | 23:30 | 2018-11-30 23:30 | 9.657 | 10.0841 | 9.657 | 10.467 | 0.18382 | 0.81
2018-12-01 | 0:00 | 2018-12-01 | 9.608
2018-12-01 | 0:30 | 2018-12-01 00:30 | 9.583
2018-12-01 | 1:00 | 2018-12-01 01:00 | 9.558
2018-12-01 | 1:30 | 2018-12-01 01:30 | 9.534
2018-12-01 | 2:00 | 2018-12-01 02:00 | 9.509
2018-12-01 | 2:30 | 2018-12-01 02:30 | 9.485
2018-12-01 | 3:00 | 2018-12-01 03:00 | 9.435
2018-12-01 | 3:30 | 2018-12-01 03:30 | 9.386
2018-12-01 | 4:00 | 2018-12-01 04:00 | 9.386
2018-12-01 | 4:30 | 2018-12-01 04:30 | 9.361
2018-12-01 | 5:00 | 2018-12-01 05:00 | 9.336
2018-12-01 | 5:30 | 2018-12-01 05:30 | 9.361
2018-12-01 | 6:00 | 2018-12-01 06:00 | 9.361
2018-12-01 | 6:30 | 2018-12-01 06:30 | 9.336
2018-12-01 | 7:00 | 2018-12-01 07:00 | 9.336
2018-12-01 | 7:30 | 2018-12-01 07:30 | 9.312
2018-12-01 | 8:00 | 2018-12-01 08:00 | 9.312
2018-12-01 | 8:30 | 2018-12-01 08:30 | 9.336
2018-12-01 | 9:00 | 2018-12-01 09:00 | 9.361
2018-12-01 | 9:30 | 2018-12-01 09:30 | 9.435
2018-12-01 | 10:00 | 2018-12-01 10:00 | 9.558
2018-12-01 | 10:30 | 2018-12-01 10:30 | 9.657
2018-12-01 | 11:00 | 2018-12-01 11:00 | 9.756
2018-12-01 | 11:30 | 2018-12-01 11:30 | 9.854
2018-12-01 | 12:00 | 2018-12-01 12:00 | 9.903
2018-12-01 | 12:30 | 2018-12-01 12:30 | 9.977
2018-12-01 | 13:00 | 2018-12-01 13:00 | 10.1
2018-12-01 | 13:30 | 2018-12-01 13:30 | 10.198
2018-12-01 | 14:00 | 2018-12-01 14:00 | 10.173
2018-12-01 | 14:30 | 2018-12-01 14:30 | 10.198
2018-12-01 | 15:00 | 2018-12-01 15:00 | 10.173
2018-12-01 | 15:30 | 2018-12-01 15:30 | 10.124
2018-12-01 | 16:00 | 2018-12-01 16:00 | 10.075
2018-12-01 | 16:30 | 2018-12-01 16:30 | 10.026
2018-12-01 | 17:00 | 2018-12-01 17:00 | 9.977
2018-12-01 | 17:30 | 2018-12-01 17:30 | 9.952
2018-12-01 | 18:00 | 2018-12-01 18:00 | 9.903
2018-12-01 | 18:30 | 2018-12-01 18:30 | 9.879
2018-12-01 | 19:00 | 2018-12-01 19:00 | 9.829
2018-12-01 | 19:30 | 2018-12-01 19:30 | 9.78
2018-12-01 | 20:00 | 2018-12-01 20:00 | 9.706
2018-12-01 | 20:30 | 2018-12-01 20:30 | 9.657
2018-12-01 | 21:00 | 2018-12-01 21:00 | 9.608
2018-12-01 | 21:30 | 2018-12-01 21:30 | 9.534
2018-12-01 | 22:00 | 2018-12-01 22:00 | 9.485
2018-12-01 | 22:30 | 2018-12-01 22:30 | 9.46
2018-12-01 | 23:00 | 2018-12-01 23:00 | 9.46
2018-12-01 | 23:30 | 2018-12-01 23:30 | 9.46 | 9.6624 | 9.312 | 10.198 | 0.28818 | 0.886
2018-12-02 | 0:00 | 2018-12-02 | 9.386
2018-12-02 | 0:30 | 2018-12-02 00:30 | 9.312
2018-12-02 | 1:00 | 2018-12-02 01:00 | 9.312
2018-12-02 | 1:30 | 2018-12-02 01:30 | 9.262
2018-12-02 | 2:00 | 2018-12-02 02:00 | 9.287
2018-12-02 | 2:30 | 2018-12-02 02:30 | 9.287
2018-12-02 | 3:00 | 2018-12-02 03:00 | 9.262
2018-12-02 | 3:30 | 2018-12-02 03:30 | 9.213
2018-12-02 | 4:00 | 2018-12-02 04:00 | 9.188
2018-12-02 | 4:30 | 2018-12-02 04:30 | 9.188
2018-12-02 | 5:00 | 2018-12-02 05:00 | 9.188
2018-12-02 | 5:30 | 2018-12-02 05:30 | 9.213
2018-12-02 | 6:00 | 2018-12-02 06:00 | 9.188
2018-12-02 | 6:30 | 2018-12-02 06:30 | 8.941
2018-12-02 | 7:00 | 2018-12-02 07:00 | 9.015
2018-12-02 | 7:30 | 2018-12-02 07:30 | 8.965
2018-12-02 | 8:00 | 2018-12-02 08:00 | 9.015
2018-12-02 | 8:30 | 2018-12-02 08:30 | 9.064
2018-12-02 | 9:00 | 2018-12-02 09:00 | 9.139
2018-12-02 | 9:30 | 2018-12-02 09:30 | 9.213
2018-12-02 | 10:00 | 2018-12-02 10:00 | 9.262
2018-12-02 | 10:30 | 2018-12-02 10:30 | 9.336
2018-12-02 | 11:00 | 2018-12-02 11:00 | 9.41
2018-12-02 | 11:30 | 2018-12-02 11:30 | 9.485
2018-12-02 | 12:00 | 2018-12-02 12:00 | 9.583
2018-12-02 | 12:30 | 2018-12-02 12:30 | 9.657
2018-12-02 | 13:00 | 2018-12-02 13:00 | 9.682
2018-12-02 | 13:30 | 2018-12-02 13:30 | 9.706
2018-12-02 | 14:00 | 2018-12-02 14:00 | 9.78
2018-12-02 | 14:30 | 2018-12-02 14:30 | 9.706
2018-12-02 | 15:00 | 2018-12-02 15:00 | 9.706
2018-12-02 | 15:30 | 2018-12-02 15:30 | 9.706
2018-12-02 | 16:00 | 2018-12-02 16:00 | 9.682
2018-12-02 | 16:30 | 2018-12-02 16:30 | 9.657
2018-12-02 | 17:00 | 2018-12-02 17:00 | 9.632
2018-12-02 | 17:30 | 2018-12-02 17:30 | 9.608
2018-12-02 | 18:00 | 2018-12-02 18:00 | 9.583
2018-12-02 | 18:30 | 2018-12-02 18:30 | 9.558
2018-12-02 | 19:00 | 2018-12-02 19:00 | 9.534
2018-12-02 | 19:30 | 2018-12-02 19:30 | 9.485
2018-12-02 | 20:00 | 2018-12-02 20:00 | 9.46
2018-12-02 | 20:30 | 2018-12-02 20:30 | 9.41
2018-12-02 | 21:00 | 2018-12-02 21:00 | 9.361
2018-12-02 | 21:30 | 2018-12-02 21:30 | 9.312
2018-12-02 | 22:00 | 2018-12-02 22:00 | 9.262
2018-12-02 | 22:30 | 2018-12-02 22:30 | 9.238
2018-12-02 | 23:00 | 2018-12-02 23:00 | 9.213
2018-12-02 | 23:30 | 2018-12-02 23:30 | 9.188 | 9.3717 | 8.941 | 9.78 | 0.22577 | 0.839
2018-12-03 | 0:00 | 2018-12-03 | 9.163
2018-12-03 | 0:30 | 2018-12-03 00:30 | 9.114
2018-12-03 | 1:00 | 2018-12-03 01:00 | 9.089
2018-12-03 | 1:30 | 2018-12-03 01:30 | 9.064
2018-12-03 | 2:00 | 2018-12-03 02:00 | 8.99
2018-12-03 | 2:30 | 2018-12-03 02:30 | 8.965
2018-12-03 | 3:00 | 2018-12-03 03:00 | 8.941
2018-12-03 | 3:30 | 2018-12-03 03:30 | 8.841
2018-12-03 | 4:00 | 2018-12-03 04:00 | 8.767
2018-12-03 | 4:30 | 2018-12-03 04:30 | 8.717
2018-12-03 | 5:00 | 2018-12-03 05:00 | 8.668
2018-12-03 | 5:30 | 2018-12-03 05:30 | 8.593
2018-12-03 | 6:00 | 2018-12-03 06:00 | 8.543
2018-12-03 | 6:30 | 2018-12-03 06:30 | 8.494
2018-12-03 | 7:00 | 2018-12-03 07:00 | 8.419
2018-12-03 | 7:30 | 2018-12-03 07:30 | 8.319
2018-12-03 | 8:00 | 2018-12-03 08:00 | 8.27
2018-12-03 | 8:30 | 2018-12-03 08:30 | 8.245
2018-12-03 | 9:00 | 2018-12-03 09:00 | 8.245
2018-12-03 | 9:30 | 2018-12-03 09:30 | 8.319
2018-12-03 | 10:00 | 2018-12-03 10:00 | 8.419
2018-12-03 | 10:30 | 2018-12-03 10:30 | 8.519
2018-12-03 | 11:00 | 2018-12-03 11:00 | 8.618
2018-12-03 | 11:30 | 2018-12-03 11:30 | 8.717
2018-12-03 | 12:00 | 2018-12-03 12:00 | 8.792
2018-12-03 | 12:30 | 2018-12-03 12:30 | 8.866
2018-12-03 | 13:00 | 2018-12-03 13:00 | 8.916
2018-12-03 | 13:30 | 2018-12-03 13:30 | 8.941
2018-12-03 | 14:00 | 2018-12-03 14:00 | 8.916
2018-12-03 | 14:30 | 2018-12-03 14:30 | 8.841
2018-12-03 | 15:00 | 2018-12-03 15:00 | 8.767
2018-12-03 | 15:30 | 2018-12-03 15:30 | 8.693
2018-12-03 | 16:00 | 2018-12-03 16:00 | 8.643
2018-12-03 | 16:30 | 2018-12-03 16:30 | 8.618
2018-12-03 | 17:00 | 2018-12-03 17:00 | 8.568
2018-12-03 | 17:30 | 2018-12-03 17:30 | 8.519
2018-12-03 | 18:00 | 2018-12-03 18:00 | 8.494
2018-12-03 | 18:30 | 2018-12-03 18:30 | 8.444
2018-12-03 | 19:00 | 2018-12-03 19:00 | 8.394
2018-12-03 | 19:30 | 2018-12-03 19:30 | 8.319
2018-12-03 | 20:00 | 2018-12-03 20:00 | 8.27
2018-12-03 | 20:30 | 2018-12-03 20:30 | 8.245
2018-12-03 | 21:00 | 2018-12-03 21:00 | 8.22
2018-12-03 | 21:30 | 2018-12-03 21:30 | 8.195
2018-12-03 | 22:00 | 2018-12-03 22:00 | 8.17
2018-12-03 | 22:30 | 2018-12-03 22:30 | 8.12
2018-12-03 | 23:00 | 2018-12-03 23:00 | 8.095
2018-12-03 | 23:30 | 2018-12-03 23:30 | 8.02 | 8.5855 | 8.02 | 9.163 | 0.30548 | 1.143
2018-12-04 | 0:00 | 2018-12-04 | 7.97
2018-12-04 | 0:30 | 2018-12-04 00:30 | 7.895
2018-12-04 | 1:00 | 2018-12-04 01:00 | 7.845
2018-12-04 | 1:30 | 2018-12-04 01:30 | 7.77
2018-12-04 | 2:00 | 2018-12-04 02:00 | 7.67
2018-12-04 | 2:30 | 2018-12-04 02:30 | 7.619
2018-12-04 | 3:00 | 2018-12-04 03:00 | 7.569
2018-12-04 | 3:30 | 2018-12-04 03:30 | 7.544
2018-12-04 | 4:00 | 2018-12-04 04:00 | 7.469
2018-12-04 | 4:30 | 2018-12-04 04:30 | 7.393
2018-12-04 | 5:00 | 2018-12-04 05:00 | 7.368
2018-12-04 | 5:30 | 2018-12-04 05:30 | 7.318
2018-12-04 | 6:00 | 2018-12-04 06:00 | 7.318
2018-12-04 | 6:30 | 2018-12-04 06:30 | 7.242
2018-12-04 | 7:00 | 2018-12-04 07:00 | 7.192
2018-12-04 | 7:30 | 2018-12-04 07:30 | 7.167
2018-12-04 | 8:00 | 2018-12-04 08:00 | 7.167
2018-12-04 | 8:30 | 2018-12-04 08:30 | 7.167
2018-12-04 | 9:00 | 2018-12-04 09:00 | 7.192
2018-12-04 | 9:30 | 2018-12-04 09:30 | 7.192
2018-12-04 | 10:00 | 2018-12-04 10:00 | 7.192
2018-12-04 | 10:30 | 2018-12-04 10:30 | 7.293
2018-12-04 | 11:00 | 2018-12-04 11:00 | 7.444
2018-12-04 | 11:30 | 2018-12-04 11:30 | 7.519
2018-12-04 | 12:00 | 2018-12-04 12:00 | 7.619
2018-12-04 | 12:30 | 2018-12-04 12:30 | 7.72
2018-12-04 | 13:00 | 2018-12-04 13:00 | 7.72
2018-12-04 | 13:30 | 2018-12-04 13:30 | 7.82
2018-12-04 | 14:00 | 2018-12-04 14:00 | 7.845
2018-12-04 | 14:30 | 2018-12-04 14:30 | 7.87
2018-12-04 | 15:00 | 2018-12-04 15:00 | 7.845
2018-12-04 | 15:30 | 2018-12-04 15:30 | 7.845
2018-12-04 | 16:00 | 2018-12-04 16:00 | 7.82
2018-12-04 | 16:30 | 2018-12-04 16:30 | 7.77
2018-12-04 | 17:00 | 2018-12-04 17:00 | 7.77
2018-12-04 | 17:30 | 2018-12-04 17:30 | 7.77
2018-12-04 | 18:00 | 2018-12-04 18:00 | 7.77
2018-12-04 | 18:30 | 2018-12-04 18:30 | 7.82
2018-12-04 | 19:00 | 2018-12-04 19:00 | 7.845
2018-12-04 | 19:30 | 2018-12-04 19:30 | 7.87
2018-12-04 | 20:00 | 2018-12-04 20:00 | 7.895
2018-12-04 | 20:30 | 2018-12-04 20:30 | 7.895
2018-12-04 | 21:00 | 2018-12-04 21:00 | 7.92
2018-12-04 | 21:30 | 2018-12-04 21:30 | 7.92
2018-12-04 | 22:00 | 2018-12-04 22:00 | 7.945
2018-12-04 | 22:30 | 2018-12-04 22:30 | 7.945
2018-12-04 | 23:00 | 2018-12-04 23:00 | 7.97
2018-12-04 | 23:30 | 2018-12-04 23:30 | 7.97 | 7.6395 | 7.167 | 7.97 | 0.27555 | 0.803
2018-12-05 | 0:00 | 2018-12-05 | 7.995
2018-12-05 | 0:30 | 2018-12-05 00:30 | 7.995
2018-12-05 | 1:00 | 2018-12-05 01:00 | 7.995
2018-12-05 | 1:30 | 2018-12-05 01:30 | 7.995
2018-12-05 | 2:00 | 2018-12-05 02:00 | 7.945
2018-12-05 | 2:30 | 2018-12-05 02:30 | 7.97
2018-12-05 | 3:00 | 2018-12-05 03:00 | 7.945
2018-12-05 | 3:30 | 2018-12-05 03:30 | 7.92
2018-12-05 | 4:00 | 2018-12-05 04:00 | 7.87
2018-12-05 | 4:30 | 2018-12-05 04:30 | 7.87
2018-12-05 | 5:00 | 2018-12-05 05:00 | 7.845
2018-12-05 | 5:30 | 2018-12-05 05:30 | 7.87
2018-12-05 | 6:00 | 2018-12-05 06:00 | 7.895
2018-12-05 | 6:30 | 2018-12-05 06:30 | 7.92
2018-12-05 | 7:00 | 2018-12-05 07:00 | 7.92
2018-12-05 | 7:30 | 2018-12-05 07:30 | 7.92
2018-12-05 | 8:00 | 2018-12-05 08:00 | 7.945
2018-12-05 | 8:30 | 2018-12-05 08:30 | 7.97
2018-12-05 | 9:00 | 2018-12-05 09:00 | 7.995
2018-12-05 | 9:30 | 2018-12-05 09:30 | 8.045
2018-12-05 | 10:00 | 2018-12-05 10:00 | 8.12
2018-12-05 | 10:30 | 2018-12-05 10:30 | 8.22
2018-12-05 | 11:00 | 2018-12-05 11:00 | 8.344
2018-12-05 | 11:30 | 2018-12-05 11:30 | 8.419
2018-12-05 | 12:00 | 2018-12-05 12:00 | 8.519
2018-12-05 | 12:30 | 2018-12-05 12:30 | 8.593
2018-12-05 | 13:00 | 2018-12-05 13:00 | 8.643
2018-12-05 | 13:30 | 2018-12-05 13:30 | 8.668
2018-12-05 | 14:00 | 2018-12-05 14:00 | 8.618
2018-12-05 | 14:30 | 2018-12-05 14:30 | 8.568
2018-12-05 | 15:00 | 2018-12-05 15:00 | 8.469
2018-12-05 | 15:30 | 2018-12-05 15:30 | 8.394
2018-12-05 | 16:00 | 2018-12-05 16:00 | 8.319
2018-12-05 | 16:30 | 2018-12-05 16:30 | 8.27
2018-12-05 | 17:00 | 2018-12-05 17:00 | 8.22
2018-12-05 | 17:30 | 2018-12-05 17:30 | 8.145
2018-12-05 | 18:00 | 2018-12-05 18:00 | 8.095
2018-12-05 | 18:30 | 2018-12-05 18:30 | 8.02
2018-12-05 | 19:00 | 2018-12-05 19:00 | 7.97
2018-12-05 | 19:30 | 2018-12-05 19:30 | 7.895
2018-12-05 | 20:00 | 2018-12-05 20:00 | 7.82
2018-12-05 | 20:30 | 2018-12-05 20:30 | 7.77
2018-12-05 | 21:00 | 2018-12-05 21:00 | 7.695
2018-12-05 | 21:30 | 2018-12-05 21:30 | 7.619
2018-12-05 | 22:00 | 2018-12-05 22:00 | 7.544
2018-12-05 | 22:30 | 2018-12-05 22:30 | 7.494
2018-12-05 | 23:00 | 2018-12-05 23:00 | 7.419
2018-12-05 | 23:30 | 2018-12-05 23:30 | 7.368 | 8.043 | 7.368 | 8.668 | 0.31766 | 1.3
2018-12-06 | 0:00 | 2018-12-06 | 7.293
2018-12-06 | 0:30 | 2018-12-06 00:30 | 7.217
2018-12-06 | 1:00 | 2018-12-06 01:00 | 7.142
2018-12-06 | 1:30 | 2018-12-06 01:30 | 7.091
2018-12-06 | 2:00 | 2018-12-06 02:00 | 7.015
2018-12-06 | 2:30 | 2018-12-06 02:30 | 6.99
2018-12-06 | 3:00 | 2018-12-06 03:00 | 6.965
2018-12-06 | 3:30 | 2018-12-06 03:30 | 6.965
2018-12-06 | 4:00 | 2018-12-06 04:00 | 6.965
2018-12-06 | 4:30 | 2018-12-06 04:30 | 6.94
2018-12-06 | 5:00 | 2018-12-06 05:00 | 6.914
2018-12-06 | 5:30 | 2018-12-06 05:30 | 6.914
2018-12-06 | 6:00 | 2018-12-06 06:00 | 6.914
2018-12-06 | 6:30 | 2018-12-06 06:30 | 6.914
2018-12-06 | 7:00 | 2018-12-06 07:00 | 6.914
2018-12-06 | 7:30 | 2018-12-06 07:30 | 6.914
2018-12-06 | 8:00 | 2018-12-06 08:00 | 6.94
2018-12-06 | 8:30 | 2018-12-06 08:30 | 6.965
2018-12-06 | 9:00 | 2018-12-06 09:00 | 7.041
2018-12-06 | 9:30 | 2018-12-06 09:30 | 7.116
2018-12-06 | 10:00 | 2018-12-06 10:00 | 7.217
2018-12-06 | 10:30 | 2018-12-06 10:30 | 7.368
2018-12-06 | 11:00 | 2018-12-06 11:00 | 7.494
2018-12-06 | 11:30 | 2018-12-06 11:30 | 7.645
2018-12-06 | 12:00 | 2018-12-06 12:00 | 7.67
2018-12-06 | 12:30 | 2018-12-06 12:30 | 7.745
2018-12-06 | 13:00 | 2018-12-06 13:00 | 7.795
2018-12-06 | 13:30 | 2018-12-06 13:30 | 7.87
2018-12-06 | 14:00 | 2018-12-06 14:00 | 7.92
2018-12-06 | 14:30 | 2018-12-06 14:30 | 7.92
2018-12-06 | 15:00 | 2018-12-06 15:00 | 7.92
2018-12-06 | 15:30 | 2018-12-06 15:30 | 7.92
2018-12-06 | 16:00 | 2018-12-06 16:00 | 7.92
2018-12-06 | 16:30 | 2018-12-06 16:30 | 7.92
2018-12-06 | 17:00 | 2018-12-06 17:00 | 7.92
2018-12-06 | 17:30 | 2018-12-06 17:30 | 7.92
2018-12-06 | 18:00 | 2018-12-06 18:00 | 7.92
2018-12-06 | 18:30 | 2018-12-06 18:30 | 7.895
2018-12-06 | 19:00 | 2018-12-06 19:00 | 7.895
2018-12-06 | 19:30 | 2018-12-06 19:30 | 7.845
2018-12-06 | 20:00 | 2018-12-06 20:00 | 7.795
2018-12-06 | 20:30 | 2018-12-06 20:30 | 7.72
2018-12-06 | 21:00 | 2018-12-06 21:00 | 7.695
2018-12-06 | 21:30 | 2018-12-06 21:30 | 7.67
2018-12-06 | 22:00 | 2018-12-06 22:00 | 7.67
2018-12-06 | 22:30 | 2018-12-06 22:30 | 7.67
2018-12-06 | 23:00 | 2018-12-06 23:00 | 7.67
2018-12-06 | 23:30 | 2018-12-06 23:30 | 7.645 | 7.4455 | 6.914 | 7.92 | 0.40533 | 1.006
2018-12-07 | 0:00 | 2018-12-07 | 7.619
2018-12-07 | 0:30 | 2018-12-07 00:30 | 7.619
2018-12-07 | 1:00 | 2018-12-07 01:00 | 7.594
2018-12-07 | 1:30 | 2018-12-07 01:30 | 7.594
2018-12-07 | 2:00 | 2018-12-07 02:00 | 7.594
2018-12-07 | 2:30 | 2018-12-07 02:30 | 7.569
2018-12-07 | 3:00 | 2018-12-07 03:00 | 7.569
2018-12-07 | 3:30 | 2018-12-07 03:30 | 7.544
2018-12-07 | 4:00 | 2018-12-07 04:00 | 7.544
2018-12-07 | 4:30 | 2018-12-07 04:30 | 7.544
2018-12-07 | 5:00 | 2018-12-07 05:00 | 7.544
2018-12-07 | 5:30 | 2018-12-07 05:30 | 7.569
2018-12-07 | 6:00 | 2018-12-07 06:00 | 7.569
2018-12-07 | 6:30 | 2018-12-07 06:30 | 7.569
2018-12-07 | 7:00 | 2018-12-07 07:00 | 7.569
2018-12-07 | 7:30 | 2018-12-07 07:30 | 7.594
2018-12-07 | 8:00 | 2018-12-07 08:00 | 7.619
2018-12-07 | 8:30 | 2018-12-07 08:30 | 7.67
2018-12-07 | 9:00 | 2018-12-07 09:00 | 7.72
2018-12-07 | 9:30 | 2018-12-07 09:30 | 7.845
2018-12-07 | 10:00 | 2018-12-07 10:00 | 7.92
2018-12-07 | 10:30 | 2018-12-07 10:30 | 8.02
2018-12-07 | 11:00 | 2018-12-07 11:00 | 8.17
2018-12-07 | 11:30 | 2018-12-07 11:30 | 8.27
2018-12-07 | 12:00 | 2018-12-07 12:00 | 8.369
2018-12-07 | 12:30 | 2018-12-07 12:30 | 8.469
2018-12-07 | 13:00 | 2018-12-07 13:00 | 8.519
2018-12-07 | 13:30 | 2018-12-07 13:30 | 8.519
2018-12-07 | 14:00 | 2018-12-07 14:00 | 8.568
2018-12-07 | 14:30 | 2018-12-07 14:30 | 8.568
2018-12-07 | 15:00 | 2018-12-07 15:00 | 8.519
2018-12-07 | 15:30 | 2018-12-07 15:30 | 8.494
2018-12-07 | 16:00 | 2018-12-07 16:00 | 8.469
2018-12-07 | 16:30 | 2018-12-07 16:30 | 8.469
2018-12-07 | 17:00 | 2018-12-07 17:00 | 8.469
2018-12-07 | 17:30 | 2018-12-07 17:30 | 8.444
2018-12-07 | 18:00 | 2018-12-07 18:00 | 8.444
2018-12-07 | 18:30 | 2018-12-07 18:30 | 8.419
2018-12-07 | 19:00 | 2018-12-07 19:00 | 8.419
2018-12-07 | 19:30 | 2018-12-07 19:30 | 8.419
2018-12-07 | 20:00 | 2018-12-07 20:00 | 8.394
2018-12-07 | 20:30 | 2018-12-07 20:30 | 8.419
2018-12-07 | 21:00 | 2018-12-07 21:00 | 8.394
2018-12-07 | 21:30 | 2018-12-07 21:30 | 8.369
2018-12-07 | 22:00 | 2018-12-07 22:00 | 8.344
2018-12-07 | 22:30 | 2018-12-07 22:30 | 8.319
2018-12-07 | 23:00 | 2018-12-07 23:00 | 8.295
2018-12-07 | 23:30 | 2018-12-07 23:30 | 8.245 | 8.0582 | 7.544 | 8.568 | 0.40796 | 1.024
2018-12-08 | 0:00 | 2018-12-08 | 8.22
2018-12-08 | 0:30 | 2018-12-08 00:30 | 8.195
2018-12-08 | 1:00 | 2018-12-08 01:00 | 8.145
2018-12-08 | 1:30 | 2018-12-08 01:30 | 8.07
2018-12-08 | 2:00 | 2018-12-08 02:00 | 8.02
2018-12-08 | 2:30 | 2018-12-08 02:30 | 7.97
2018-12-08 | 3:00 | 2018-12-08 03:00 | 7.92
2018-12-08 | 3:30 | 2018-12-08 03:30 | 7.87
2018-12-08 | 4:00 | 2018-12-08 04:00 | 7.87
2018-12-08 | 4:30 | 2018-12-08 04:30 | 7.87
2018-12-08 | 5:00 | 2018-12-08 05:00 | 7.87
2018-12-08 | 5:30 | 2018-12-08 05:30 | 7.845
2018-12-08 | 6:00 | 2018-12-08 06:00 | 7.82
2018-12-08 | 6:30 | 2018-12-08 06:30 | 7.77
2018-12-08 | 7:00 | 2018-12-08 07:00 | 7.72
2018-12-08 | 7:30 | 2018-12-08 07:30 | 7.745
2018-12-08 | 8:00 | 2018-12-08 08:00 | 7.795
2018-12-08 | 8:30 | 2018-12-08 08:30 | 7.845
2018-12-08 | 9:00 | 2018-12-08 09:00 | 7.895
2018-12-08 | 9:30 | 2018-12-08 09:30 | 7.995
2018-12-08 | 10:00 | 2018-12-08 10:00 | 8.12
2018-12-08 | 10:30 | 2018-12-08 10:30 | 8.22
2018-12-08 | 11:00 | 2018-12-08 11:00 | 8.344
2018-12-08 | 11:30 | 2018-12-08 11:30 | 8.444
2018-12-08 | 12:00 | 2018-12-08 12:00 | 8.568
2018-12-08 | 12:30 | 2018-12-08 12:30 | 8.643
2018-12-08 | 13:00 | 2018-12-08 13:00 | 8.742
2018-12-08 | 13:30 | 2018-12-08 13:30 | 8.817
2018-12-08 | 14:00 | 2018-12-08 14:00 | 8.916
2018-12-08 | 14:30 | 2018-12-08 14:30 | 8.965
2018-12-08 | 15:00 | 2018-12-08 15:00 | 9.04
2018-12-08 | 15:30 | 2018-12-08 15:30 | 9.089
2018-12-08 | 16:00 | 2018-12-08 16:00 | 9.139
2018-12-08 | 16:30 | 2018-12-08 16:30 | 9.163
2018-12-08 | 17:00 | 2018-12-08 17:00 | 9.139
2018-12-08 | 17:30 | 2018-12-08 17:30 | 9.139
2018-12-08 | 18:00 | 2018-12-08 18:00 | 9.114
2018-12-08 | 18:30 | 2018-12-08 18:30 | 9.064
2018-12-08 | 19:00 | 2018-12-08 19:00 | 9.064
2018-12-08 | 19:30 | 2018-12-08 19:30 | 9.015
2018-12-08 | 20:00 | 2018-12-08 20:00 | 8.99
2018-12-08 | 20:30 | 2018-12-08 20:30 | 8.965
2018-12-08 | 21:00 | 2018-12-08 21:00 | 8.891
2018-12-08 | 21:30 | 2018-12-08 21:30 | 8.841
2018-12-08 | 22:00 | 2018-12-08 22:00 | 8.767
2018-12-08 | 22:30 | 2018-12-08 22:30 | 8.693
2018-12-08 | 23:00 | 2018-12-08 23:00 | 8.618
2018-12-08 | 23:30 | 2018-12-08 23:30 | 8.543 | 8.448 | 7.72 | 9.163 | 0.50933 | 1.443
2018-12-09 | 0:00 | 2018-12-09 | 8.469
2018-12-09 | 0:30 | 2018-12-09 00:30 | 8.369
2018-12-09 | 1:00 | 2018-12-09 01:00 | 8.295
2018-12-09 | 1:30 | 2018-12-09 01:30 | 8.22
2018-12-09 | 2:00 | 2018-12-09 02:00 | 8.17
2018-12-09 | 2:30 | 2018-12-09 02:30 | 8.07
2018-12-09 | 3:00 | 2018-12-09 03:00 | 8.02
2018-12-09 | 3:30 | 2018-12-09 03:30 | 7.97
2018-12-09 | 4:00 | 2018-12-09 04:00 | 7.97
2018-12-09 | 4:30 | 2018-12-09 04:30 | 7.895
2018-12-09 | 5:00 | 2018-12-09 05:00 | 7.87
2018-12-09 | 5:30 | 2018-12-09 05:30 | 7.82
2018-12-09 | 6:00 | 2018-12-09 06:00 | 7.795
2018-12-09 | 6:30 | 2018-12-09 06:30 | 7.77
2018-12-09 | 7:00 | 2018-12-09 07:00 | 7.795
2018-12-09 | 7:30 | 2018-12-09 07:30 | 7.795
2018-12-09 | 8:00 | 2018-12-09 08:00 | 7.82
2018-12-09 | 8:30 | 2018-12-09 08:30 | 7.895
2018-12-09 | 9:00 | 2018-12-09 09:00 | 7.97
2018-12-09 | 9:30 | 2018-12-09 09:30 | 8.095
2018-12-09 | 10:00 | 2018-12-09 10:00 | 8.22
2018-12-09 | 10:30 | 2018-12-09 10:30 | 8.369
2018-12-09 | 11:00 | 2018-12-09 11:00 | 8.469
2018-12-09 | 11:30 | 2018-12-09 11:30 | 8.618
2018-12-09 | 12:00 | 2018-12-09 12:00 | 8.742
2018-12-09 | 12:30 | 2018-12-09 12:30 | 8.817
2018-12-09 | 13:00 | 2018-12-09 13:00 | 8.916
2018-12-09 | 13:30 | 2018-12-09 13:30 | 8.99
2018-12-09 | 14:00 | 2018-12-09 14:00 | 9.04
2018-12-09 | 14:30 | 2018-12-09 14:30 | 9.064
2018-12-09 | 15:00 | 2018-12-09 15:00 | 9.114
2018-12-09 | 15:30 | 2018-12-09 15:30 | 9.139
2018-12-09 | 16:00 | 2018-12-09 16:00 | 9.163
2018-12-09 | 16:30 | 2018-12-09 16:30 | 9.188
2018-12-09 | 17:00 | 2018-12-09 17:00 | 9.188
2018-12-09 | 17:30 | 2018-12-09 17:30 | 9.213
2018-12-09 | 18:00 | 2018-12-09 18:00 | 9.213
2018-12-09 | 18:30 | 2018-12-09 18:30 | 9.213
2018-12-09 | 19:00 | 2018-12-09 19:00 | 9.213
2018-12-09 | 19:30 | 2018-12-09 19:30 | 9.188
2018-12-09 | 20:00 | 2018-12-09 20:00 | 9.188
2018-12-09 | 20:30 | 2018-12-09 20:30 | 9.188
2018-12-09 | 21:00 | 2018-12-09 21:00 | 9.163
2018-12-09 | 21:30 | 2018-12-09 21:30 | 9.163
2018-12-09 | 22:00 | 2018-12-09 22:00 | 9.139
2018-12-09 | 22:30 | 2018-12-09 22:30 | 9.114
2018-12-09 | 23:00 | 2018-12-09 23:00 | 9.064
2018-12-09 | 23:30 | 2018-12-09 23:30 | 9.064 | 8.5882 | 7.77 | 9.213 | 0.5572 | 1.443
2018-12-10 | 0:00 | 2018-12-10 | 9.015
2018-12-10 | 0:30 | 2018-12-10 00:30 | 8.99
2018-12-10 | 1:00 | 2018-12-10 01:00 | 8.965
2018-12-10 | 1:30 | 2018-12-10 01:30 | 8.916
2018-12-10 | 2:00 | 2018-12-10 02:00 | 8.891
2018-12-10 | 2:30 | 2018-12-10 02:30 | 8.792
2018-12-10 | 3:00 | 2018-12-10 03:00 | 8.767
2018-12-10 | 3:30 | 2018-12-10 03:30 | 8.717
2018-12-10 | 4:00 | 2018-12-10 04:00 | 8.693
2018-12-10 | 4:30 | 2018-12-10 04:30 | 8.668
2018-12-10 | 5:00 | 2018-12-10 05:00 | 8.618
2018-12-10 | 5:30 | 2018-12-10 05:30 | 8.593
2018-12-10 | 6:00 | 2018-12-10 06:00 | 8.593
2018-12-10 | 6:30 | 2018-12-10 06:30 | 8.568
2018-12-10 | 7:00 | 2018-12-10 07:00 | 8.593
2018-12-10 | 7:30 | 2018-12-10 07:30 | 8.618
2018-12-10 | 8:00 | 2018-12-10 08:00 | 8.618
2018-12-10 | 8:30 | 2018-12-10 08:30 | 8.693
2018-12-10 | 9:00 | 2018-12-10 09:00 | 8.767
2018-12-10 | 9:30 | 2018-12-10 09:30 | 8.841
2018-12-10 | 10:00 | 2018-12-10 10:00 | 8.941
2018-12-10 | 10:30 | 2018-12-10 10:30 | 9.015
2018-12-10 | 11:00 | 2018-12-10 11:00 | 9.139
2018-12-10 | 11:30 | 2018-12-10 11:30 | 9.262
2018-12-10 | 12:00 | 2018-12-10 12:00 | 9.41
2018-12-10 | 12:30 | 2018-12-10 12:30 | 9.534
2018-12-10 | 13:00 | 2018-12-10 13:00 | 9.657
2018-12-10 | 13:30 | 2018-12-10 13:30 | 9.682
2018-12-10 | 14:00 | 2018-12-10 14:00 | 9.756
2018-12-10 | 14:30 | 2018-12-10 14:30 | 9.805
2018-12-10 | 15:00 | 2018-12-10 15:00 | 9.854
2018-12-10 | 15:30 | 2018-12-10 15:30 | 9.879
2018-12-10 | 16:00 | 2018-12-10 16:00 | 9.928
2018-12-10 | 16:30 | 2018-12-10 16:30 | 9.928
2018-12-10 | 17:00 | 2018-12-10 17:00 | 9.928
2018-12-10 | 17:30 | 2018-12-10 17:30 | 9.952
2018-12-10 | 18:00 | 2018-12-10 18:00 | 9.952
2018-12-10 | 18:30 | 2018-12-10 18:30 | 9.879
2018-12-10 | 19:00 | 2018-12-10 19:00 | 9.829
2018-12-10 | 19:30 | 2018-12-10 19:30 | 9.78
2018-12-10 | 20:00 | 2018-12-10 20:00 | 9.706
2018-12-10 | 20:30 | 2018-12-10 20:30 | 9.608
2018-12-10 | 21:00 | 2018-12-10 21:00 | 9.534
2018-12-10 | 21:30 | 2018-12-10 21:30 | 9.435
2018-12-10 | 22:00 | 2018-12-10 22:00 | 9.336
2018-12-10 | 22:30 | 2018-12-10 22:30 | 9.262
2018-12-10 | 23:00 | 2018-12-10 23:00 | 9.163
2018-12-10 | 23:30 | 2018-12-10 23:30 | 9.089 | 9.2325 | 8.568 | 9.952 | 0.49011 | 1.384
2018-12-11 | 0:00 | 2018-12-11 | 8.965
2018-12-11 | 0:30 | 2018-12-11 00:30 | 8.866
2018-12-11 | 1:00 | 2018-12-11 01:00 | 8.767
2018-12-11 | 1:30 | 2018-12-11 01:30 | 8.668
2018-12-11 | 2:00 | 2018-12-11 02:00 | 8.568
2018-12-11 | 2:30 | 2018-12-11 02:30 | 8.469
2018-12-11 | 3:00 | 2018-12-11 03:00 | 8.394
2018-12-11 | 3:30 | 2018-12-11 03:30 | 8.319
2018-12-11 | 4:00 | 2018-12-11 04:00 | 8.27
2018-12-11 | 4:30 | 2018-12-11 04:30 | 8.22
2018-12-11 | 5:00 | 2018-12-11 05:00 | 8.22
2018-12-11 | 5:30 | 2018-12-11 05:30 | 8.22
2018-12-11 | 6:00 | 2018-12-11 06:00 | 8.22
2018-12-11 | 6:30 | 2018-12-11 06:30 | 8.22
2018-12-11 | 7:00 | 2018-12-11 07:00 | 8.22
2018-12-11 | 7:30 | 2018-12-11 07:30 | 8.22
2018-12-11 | 8:00 | 2018-12-11 08:00 | 8.245
2018-12-11 | 8:30 | 2018-12-11 08:30 | 8.27
2018-12-11 | 9:00 | 2018-12-11 09:00 | 8.319
2018-12-11 | 9:30 | 2018-12-11 09:30 | 8.519
2018-12-11 | 10:00 | 2018-12-11 10:00 | 8.618
2018-12-11 | 10:30 | 2018-12-11 10:30 | 8.817
2018-12-11 | 11:00 | 2018-12-11 11:00 | 8.891
2018-12-11 | 11:30 | 2018-12-11 11:30 | 8.965
2018-12-11 | 12:00 | 2018-12-11 12:00 | 9.064
2018-12-11 | 12:30 | 2018-12-11 12:30 | 9.213
2018-12-11 | 13:00 | 2018-12-11 13:00 | 9.336
2018-12-11 | 13:30 | 2018-12-11 13:30 | 9.435
2018-12-11 | 14:00 | 2018-12-11 14:00 | 9.509
2018-12-11 | 14:30 | 2018-12-11 14:30 | 9.583
2018-12-11 | 15:00 | 2018-12-11 15:00 | 9.632
2018-12-11 | 15:30 | 2018-12-11 15:30 | 9.657
2018-12-11 | 16:00 | 2018-12-11 16:00 | 9.657
2018-12-11 | 16:30 | 2018-12-11 16:30 | 9.657
2018-12-11 | 17:00 | 2018-12-11 17:00 | 9.682
2018-12-11 | 17:30 | 2018-12-11 17:30 | 9.731
2018-12-11 | 18:00 | 2018-12-11 18:00 | 9.756
2018-12-11 | 18:30 | 2018-12-11 18:30 | 9.78
2018-12-11 | 19:00 | 2018-12-11 19:00 | 9.805
2018-12-11 | 19:30 | 2018-12-11 19:30 | 9.805
2018-12-11 | 20:00 | 2018-12-11 20:00 | 9.854
2018-12-11 | 20:30 | 2018-12-11 20:30 | 9.854
2018-12-11 | 21:00 | 2018-12-11 21:00 | 9.854
2018-12-11 | 21:30 | 2018-12-11 21:30 | 9.854
2018-12-11 | 22:00 | 2018-12-11 22:00 | 9.854
2018-12-11 | 22:30 | 2018-12-11 22:30 | 9.854
2018-12-11 | 23:00 | 2018-12-11 23:00 | 9.879
2018-12-11 | 23:30 | 2018-12-11 23:30 | 9.903 | 9.0766 | 8.22 | 9.903 | 0.65344 | 1.683
2018-12-12 | 0:00 | 2018-12-12 | 9.879
2018-12-12 | 0:30 | 2018-12-12 00:30 | 9.829
2018-12-12 | 1:00 | 2018-12-12 01:00 | 9.829
2018-12-12 | 1:30 | 2018-12-12 01:30 | 9.756
2018-12-12 | 2:00 | 2018-12-12 02:00 | 9.706
2018-12-12 | 2:30 | 2018-12-12 02:30 | 9.608
2018-12-12 | 3:00 | 2018-12-12 03:00 | 9.583
2018-12-12 | 3:30 | 2018-12-12 03:30 | 9.46
2018-12-12 | 4:00 | 2018-12-12 04:00 | 9.361
2018-12-12 | 4:30 | 2018-12-12 04:30 | 9.238
2018-12-12 | 5:00 | 2018-12-12 05:00 | 9.213
2018-12-12 | 5:30 | 2018-12-12 05:30 | 9.163
2018-12-12 | 6:00 | 2018-12-12 06:00 | 9.114
2018-12-12 | 6:30 | 2018-12-12 06:30 | 9.114
2018-12-12 | 7:00 | 2018-12-12 07:00 | 9.064
2018-12-12 | 7:30 | 2018-12-12 07:30 | 9.064
2018-12-12 | 8:00 | 2018-12-12 08:00 | 9.015
2018-12-12 | 8:30 | 2018-12-12 08:30 | 9.015
2018-12-12 | 9:00 | 2018-12-12 09:00 | 9.015
2018-12-12 | 9:30 | 2018-12-12 09:30 | 9.064
2018-12-12 | 10:00 | 2018-12-12 10:00 | 9.163
2018-12-12 | 10:30 | 2018-12-12 10:30 | 9.238
2018-12-12 | 11:00 | 2018-12-12 11:00 | 9.312
2018-12-12 | 11:30 | 2018-12-12 11:30 | 9.41
2018-12-12 | 12:00 | 2018-12-12 12:00 | 9.485
2018-12-12 | 12:30 | 2018-12-12 12:30 | 9.583
2018-12-12 | 13:00 | 2018-12-12 13:00 | 9.608
2018-12-12 | 13:30 | 2018-12-12 13:30 | 9.657
2018-12-12 | 14:00 | 2018-12-12 14:00 | 9.657
2018-12-12 | 14:30 | 2018-12-12 14:30 | 9.608
2018-12-12 | 15:00 | 2018-12-12 15:00 | 9.608
2018-12-12 | 15:30 | 2018-12-12 15:30 | 9.608
2018-12-12 | 16:00 | 2018-12-12 16:00 | 9.583
2018-12-12 | 16:30 | 2018-12-12 16:30 | 9.558
2018-12-12 | 17:00 | 2018-12-12 17:00 | 9.509
2018-12-12 | 17:30 | 2018-12-12 17:30 | 9.485
2018-12-12 | 18:00 | 2018-12-12 18:00 | 9.435
2018-12-12 | 18:30 | 2018-12-12 18:30 | 9.41
2018-12-12 | 19:00 | 2018-12-12 19:00 | 9.361
2018-12-12 | 19:30 | 2018-12-12 19:30 | 9.312
2018-12-12 | 20:00 | 2018-12-12 20:00 | 9.262
2018-12-12 | 20:30 | 2018-12-12 20:30 | 9.213
2018-12-12 | 21:00 | 2018-12-12 21:00 | 9.188
2018-12-12 | 21:30 | 2018-12-12 21:30 | 9.114
2018-12-12 | 22:00 | 2018-12-12 22:00 | 9.089
2018-12-12 | 22:30 | 2018-12-12 22:30 | 9.04
2018-12-12 | 23:00 | 2018-12-12 23:00 | 8.99
2018-12-12 | 23:30 | 2018-12-12 23:30 | 8.941 | 9.3649 | 8.941 | 9.879 | 0.26155 | 0.938
2018-12-13 | 0:00 | 2018-12-13 | 8.891
2018-12-13 | 0:30 | 2018-12-13 00:30 | 8.841
2018-12-13 | 1:00 | 2018-12-13 01:00 | 8.817
2018-12-13 | 1:30 | 2018-12-13 01:30 | 8.767
2018-12-13 | 2:00 | 2018-12-13 02:00 | 8.717
2018-12-13 | 2:30 | 2018-12-13 02:30 | 8.668
2018-12-13 | 3:00 | 2018-12-13 03:00 | 8.643
2018-12-13 | 3:30 | 2018-12-13 03:30 | 8.593
2018-12-13 | 4:00 | 2018-12-13 04:00 | 8.568
2018-12-13 | 4:30 | 2018-12-13 04:30 | 8.543
2018-12-13 | 5:00 | 2018-12-13 05:00 | 8.543
2018-12-13 | 5:30 | 2018-12-13 05:30 | 8.543
2018-12-13 | 6:00 | 2018-12-13 06:00 | 8.519
2018-12-13 | 6:30 | 2018-12-13 06:30 | 8.519
2018-12-13 | 7:00 | 2018-12-13 07:00 | 8.494
2018-12-13 | 7:30 | 2018-12-13 07:30 | 8.494
2018-12-13 | 8:00 | 2018-12-13 08:00 | 8.519
2018-12-13 | 8:30 | 2018-12-13 08:30 | 8.593
2018-12-13 | 9:00 | 2018-12-13 09:00 | 8.693
2018-12-13 | 9:30 | 2018-12-13 09:30 | 8.817
2018-12-13 | 10:00 | 2018-12-13 10:00 | 8.916
2018-12-13 | 10:30 | 2018-12-13 10:30 | 9.064
2018-12-13 | 11:00 | 2018-12-13 11:00 | 9.213
2018-12-13 | 11:30 | 2018-12-13 11:30 | 9.361
2018-12-13 | 12:00 | 2018-12-13 12:00 | 9.485
2018-12-13 | 12:30 | 2018-12-13 12:30 | 9.608
2018-12-13 | 13:00 | 2018-12-13 13:00 | 9.706
2018-12-13 | 13:30 | 2018-12-13 13:30 | 9.78
2018-12-13 | 14:00 | 2018-12-13 14:00 | 9.805
2018-12-13 | 14:30 | 2018-12-13 14:30 | 9.805
2018-12-13 | 15:00 | 2018-12-13 15:00 | 9.78
2018-12-13 | 15:30 | 2018-12-13 15:30 | 9.78
2018-12-13 | 16:00 | 2018-12-13 16:00 | 9.756
2018-12-13 | 16:30 | 2018-12-13 16:30 | 9.706
2018-12-13 | 17:00 | 2018-12-13 17:00 | 9.682
2018-12-13 | 17:30 | 2018-12-13 17:30 | 9.657
2018-12-13 | 18:00 | 2018-12-13 18:00 | 9.632
2018-12-13 | 18:30 | 2018-12-13 18:30 | 9.608
2018-12-13 | 19:00 | 2018-12-13 19:00 | 9.558
2018-12-13 | 19:30 | 2018-12-13 19:30 | 9.509
2018-12-13 | 20:00 | 2018-12-13 20:00 | 9.46
2018-12-13 | 20:30 | 2018-12-13 20:30 | 9.41
2018-12-13 | 21:00 | 2018-12-13 21:00 | 9.361
2018-12-13 | 21:30 | 2018-12-13 21:30 | 9.312
2018-12-13 | 22:00 | 2018-12-13 22:00 | 9.262
2018-12-13 | 22:30 | 2018-12-13 22:30 | 9.213
2018-12-13 | 23:00 | 2018-12-13 23:00 | 9.163
2018-12-13 | 23:30 | 2018-12-13 23:30 | 9.114 | 9.1352 | 8.494 | 9.805 | 0.47317 | 1.311
2018-12-14 | 0:00 | 2018-12-14 | 9.064
2018-12-14 | 0:30 | 2018-12-14 00:30 | 8.99
2018-12-14 | 1:00 | 2018-12-14 01:00 | 8.916
2018-12-14 | 1:30 | 2018-12-14 01:30 | 8.866
2018-12-14 | 2:00 | 2018-12-14 02:00 | 8.817
2018-12-14 | 2:30 | 2018-12-14 02:30 | 8.792
2018-12-14 | 3:00 | 2018-12-14 03:00 | 8.792
2018-12-14 | 3:30 | 2018-12-14 03:30 | 8.742
2018-12-14 | 4:00 | 2018-12-14 04:00 | 8.693
2018-12-14 | 4:30 | 2018-12-14 04:30 | 8.668
2018-12-14 | 5:00 | 2018-12-14 05:00 | 8.643
2018-12-14 | 5:30 | 2018-12-14 05:30 | 8.618
2018-12-14 | 6:00 | 2018-12-14 06:00 | 8.618
2018-12-14 | 6:30 | 2018-12-14 06:30 | 8.618
2018-12-14 | 7:00 | 2018-12-14 07:00 | 8.618
2018-12-14 | 7:30 | 2018-12-14 07:30 | 8.618
2018-12-14 | 8:00 | 2018-12-14 08:00 | 8.643
2018-12-14 | 8:30 | 2018-12-14 08:30 | 8.693
2018-12-14 | 9:00 | 2018-12-14 09:00 | 8.742
2018-12-14 | 9:30 | 2018-12-14 09:30 | 8.767
2018-12-14 | 10:00 | 2018-12-14 10:00 | 8.866
2018-12-14 | 10:30 | 2018-12-14 10:30 | 8.965
2018-12-14 | 11:00 | 2018-12-14 11:00 | 9.015
2018-12-14 | 11:30 | 2018-12-14 11:30 | 9.089
2018-12-14 | 12:00 | 2018-12-14 12:00 | 9.188
2018-12-14 | 12:30 | 2018-12-14 12:30 | 9.312
2018-12-14 | 13:00 | 2018-12-14 13:00 | 9.435
2018-12-14 | 13:30 | 2018-12-14 13:30 | 9.534
2018-12-14 | 14:00 | 2018-12-14 14:00 | 9.608
2018-12-14 | 14:30 | 2018-12-14 14:30 | 9.657
2018-12-14 | 15:00 | 2018-12-14 15:00 | 9.706
2018-12-14 | 15:30 | 2018-12-14 15:30 | 9.706
2018-12-14 | 16:00 | 2018-12-14 16:00 | 9.682
2018-12-14 | 16:30 | 2018-12-14 16:30 | 9.657
2018-12-14 | 17:00 | 2018-12-14 17:00 | 9.657
2018-12-14 | 17:30 | 2018-12-14 17:30 | 9.682
2018-12-14 | 18:00 | 2018-12-14 18:00 | 9.706
2018-12-14 | 18:30 | 2018-12-14 18:30 | 9.706
2018-12-14 | 19:00 | 2018-12-14 19:00 | 9.682
2018-12-14 | 19:30 | 2018-12-14 19:30 | 9.682
2018-12-14 | 20:00 | 2018-12-14 20:00 | 9.706
2018-12-14 | 20:30 | 2018-12-14 20:30 | 9.706
2018-12-14 | 21:00 | 2018-12-14 21:00 | 9.682
2018-12-14 | 21:30 | 2018-12-14 21:30 | 9.657
2018-12-14 | 22:00 | 2018-12-14 22:00 | 9.657
2018-12-14 | 22:30 | 2018-12-14 22:30 | 9.632
2018-12-14 | 23:00 | 2018-12-14 23:00 | 9.608
2018-12-14 | 23:30 | 2018-12-14 23:30 | 9.608 | 9.2023 | 8.618 | 9.706 | 0.44419 | 1.088
2018-12-15 | 0:00 | 2018-12-15 | 9.558
2018-12-15 | 0:30 | 2018-12-15 00:30 | 9.485
2018-12-15 | 1:00 | 2018-12-15 01:00 | 9.41
2018-12-15 | 1:30 | 2018-12-15 01:30 | 9.361
2018-12-15 | 2:00 | 2018-12-15 02:00 | 9.361
2018-12-15 | 2:30 | 2018-12-15 02:30 | 9.361
2018-12-15 | 3:00 | 2018-12-15 03:00 | 9.361
2018-12-15 | 3:30 | 2018-12-15 03:30 | 9.312
2018-12-15 | 4:00 | 2018-12-15 04:00 | 9.262
2018-12-15 | 4:30 | 2018-12-15 04:30 | 9.238
2018-12-15 | 5:00 | 2018-12-15 05:00 | 9.213
2018-12-15 | 5:30 | 2018-12-15 05:30 | 9.213
2018-12-15 | 6:00 | 2018-12-15 06:00 | 9.213
2018-12-15 | 6:30 | 2018-12-15 06:30 | 9.213
2018-12-15 | 7:00 | 2018-12-15 07:00 | 9.213
2018-12-15 | 7:30 | 2018-12-15 07:30 | 9.213
2018-12-15 | 8:00 | 2018-12-15 08:00 | 9.262
2018-12-15 | 8:30 | 2018-12-15 08:30 | 9.262
2018-12-15 | 9:00 | 2018-12-15 09:00 | 9.287
2018-12-15 | 9:30 | 2018-12-15 09:30 | 9.336
2018-12-15 | 10:00 | 2018-12-15 10:00 | 9.41
2018-12-15 | 10:30 | 2018-12-15 10:30 | 9.509
2018-12-15 | 11:00 | 2018-12-15 11:00 | 9.608
2018-12-15 | 11:30 | 2018-12-15 11:30 | 9.706
2018-12-15 | 12:00 | 2018-12-15 12:00 | 9.805
2018-12-15 | 12:30 | 2018-12-15 12:30 | 9.928
2018-12-15 | 13:00 | 2018-12-15 13:00 | 10.075
2018-12-15 | 13:30 | 2018-12-15 13:30 | 10.149
2018-12-15 | 14:00 | 2018-12-15 14:00 | 10.247
2018-12-15 | 14:30 | 2018-12-15 14:30 | 10.296
2018-12-15 | 15:00 | 2018-12-15 15:00 | 10.32
2018-12-15 | 15:30 | 2018-12-15 15:30 | 10.369
2018-12-15 | 16:00 | 2018-12-15 16:00 | 10.369
2018-12-15 | 16:30 | 2018-12-15 16:30 | 10.369
2018-12-15 | 17:00 | 2018-12-15 17:00 | 10.369
2018-12-15 | 17:30 | 2018-12-15 17:30 | 10.369
2018-12-15 | 18:00 | 2018-12-15 18:00 | 10.369
2018-12-15 | 18:30 | 2018-12-15 18:30 | 10.369
2018-12-15 | 19:00 | 2018-12-15 19:00 | 10.345
2018-12-15 | 19:30 | 2018-12-15 19:30 | 10.369
2018-12-15 | 20:00 | 2018-12-15 20:00 | 10.32
2018-12-15 | 20:30 | 2018-12-15 20:30 | 10.271
2018-12-15 | 21:00 | 2018-12-15 21:00 | 10.247
2018-12-15 | 21:30 | 2018-12-15 21:30 | 10.222
2018-12-15 | 22:00 | 2018-12-15 22:00 | 10.173
2018-12-15 | 22:30 | 2018-12-15 22:30 | 10.149
2018-12-15 | 23:00 | 2018-12-15 23:00 | 10.124
2018-12-15 | 23:30 | 2018-12-15 23:30 | 10.075 | 9.793 | 9.213 | 10.369 | 0.47171 | 1.156
2018-12-16 | 0:00 | 2018-12-16 | 10.026
2018-12-16 | 0:30 | 2018-12-16 00:30 | 10.001
2018-12-16 | 1:00 | 2018-12-16 01:00 | 9.952
2018-12-16 | 1:30 | 2018-12-16 01:30 | 9.928
2018-12-16 | 2:00 | 2018-12-16 02:00 | 9.903
2018-12-16 | 2:30 | 2018-12-16 02:30 | 9.928
2018-12-16 | 3:00 | 2018-12-16 03:00 | 9.879
2018-12-16 | 3:30 | 2018-12-16 03:30 | 9.829
2018-12-16 | 4:00 | 2018-12-16 04:00 | 9.854
2018-12-16 | 4:30 | 2018-12-16 04:30 | 9.854
2018-12-16 | 5:00 | 2018-12-16 05:00 | 9.829
2018-12-16 | 5:30 | 2018-12-16 05:30 | 9.829
2018-12-16 | 6:00 | 2018-12-16 06:00 | 9.829
2018-12-16 | 6:30 | 2018-12-16 06:30 | 9.805
2018-12-16 | 7:00 | 2018-12-16 07:00 | 9.78
2018-12-16 | 7:30 | 2018-12-16 07:30 | 9.78
2018-12-16 | 8:00 | 2018-12-16 08:00 | 9.805
2018-12-16 | 8:30 | 2018-12-16 08:30 | 9.829
2018-12-16 | 9:00 | 2018-12-16 09:00 | 9.829
2018-12-16 | 9:30 | 2018-12-16 09:30 | 9.903
2018-12-16 | 10:00 | 2018-12-16 10:00 | 9.903
2018-12-16 | 10:30 | 2018-12-16 10:30 | 9.928
2018-12-16 | 11:00 | 2018-12-16 11:00 | 9.928
2018-12-16 | 11:30 | 2018-12-16 11:30 | 9.977
2018-12-16 | 12:00 | 2018-12-16 12:00 | 10.026
2018-12-16 | 12:30 | 2018-12-16 12:30 | 10.1
2018-12-16 | 13:00 | 2018-12-16 13:00 | 10.198
2018-12-16 | 13:30 | 2018-12-16 13:30 | 10.296
2018-12-16 | 14:00 | 2018-12-16 14:00 | 10.32
2018-12-16 | 14:30 | 2018-12-16 14:30 | 10.345
2018-12-16 | 15:00 | 2018-12-16 15:00 | 10.369
2018-12-16 | 15:30 | 2018-12-16 15:30 | 10.369
2018-12-16 | 16:00 | 2018-12-16 16:00 | 10.345
2018-12-16 | 16:30 | 2018-12-16 16:30 | 10.32
2018-12-16 | 17:00 | 2018-12-16 17:00 | 10.32
2018-12-16 | 17:30 | 2018-12-16 17:30 | 10.32
2018-12-16 | 18:00 | 2018-12-16 18:00 | 10.296
2018-12-16 | 18:30 | 2018-12-16 18:30 | 10.32
2018-12-16 | 19:00 | 2018-12-16 19:00 | 10.32
2018-12-16 | 19:30 | 2018-12-16 19:30 | 10.32
2018-12-16 | 20:00 | 2018-12-16 20:00 | 10.345
2018-12-16 | 20:30 | 2018-12-16 20:30 | 10.345
2018-12-16 | 21:00 | 2018-12-16 21:00 | 10.345
2018-12-16 | 21:30 | 2018-12-16 21:30 | 10.345
2018-12-16 | 22:00 | 2018-12-16 22:00 | 10.32
2018-12-16 | 22:30 | 2018-12-16 22:30 | 10.32
2018-12-16 | 23:00 | 2018-12-16 23:00 | 10.32
2018-12-16 | 23:30 | 2018-12-16 23:30 | 10.345 | 10.0912 | 9.78 | 10.369 | 0.22661 | 0.589
2018-12-17 | 0:00 | 2018-12-17 | 10.345
2018-12-17 | 0:30 | 2018-12-17 00:30 | 10.345
2018-12-17 | 1:00 | 2018-12-17 01:00 | 10.345
2018-12-17 | 1:30 | 2018-12-17 01:30 | 10.32
2018-12-17 | 2:00 | 2018-12-17 02:00 | 10.345
2018-12-17 | 2:30 | 2018-12-17 02:30 | 10.32
2018-12-17 | 3:00 | 2018-12-17 03:00 | 10.345
2018-12-17 | 3:30 | 2018-12-17 03:30 | 10.369
2018-12-17 | 4:00 | 2018-12-17 04:00 | 10.345
2018-12-17 | 4:30 | 2018-12-17 04:30 | 10.345
2018-12-17 | 5:00 | 2018-12-17 05:00 | 10.32
2018-12-17 | 5:30 | 2018-12-17 05:30 | 10.32
2018-12-17 | 6:00 | 2018-12-17 06:00 | 10.345
2018-12-17 | 6:30 | 2018-12-17 06:30 | 10.345
2018-12-17 | 7:00 | 2018-12-17 07:00 | 10.345
2018-12-17 | 7:30 | 2018-12-17 07:30 | 10.32
2018-12-17 | 8:00 | 2018-12-17 08:00 | 10.345
2018-12-17 | 8:30 | 2018-12-17 08:30 | 10.32
2018-12-17 | 9:00 | 2018-12-17 09:00 | 10.32
2018-12-17 | 9:30 | 2018-12-17 09:30 | 10.369
2018-12-17 | 10:00 | 2018-12-17 10:00 | 10.467
2018-12-17 | 10:30 | 2018-12-17 10:30 | 10.614
2018-12-17 | 11:00 | 2018-12-17 11:00 | 10.565
2018-12-17 | 11:30 | 2018-12-17 11:30 | 10.785
2018-12-17 | 12:00 | 2018-12-17 12:00 | 10.663
2018-12-17 | 12:30 | 2018-12-17 12:30 | 10.81
2018-12-17 | 13:00 | 2018-12-17 13:00 | 10.761
2018-12-17 | 13:30 | 2018-12-17 13:30 | 10.785
2018-12-17 | 14:00 | 2018-12-17 14:00 | 10.81
2018-12-17 | 14:30 | 2018-12-17 14:30 | 10.761
2018-12-17 | 15:00 | 2018-12-17 15:00 | 10.712
2018-12-17 | 15:30 | 2018-12-17 15:30 | 10.712
2018-12-17 | 16:00 | 2018-12-17 16:00 | 10.663
2018-12-17 | 16:30 | 2018-12-17 16:30 | 10.59
2018-12-17 | 17:00 | 2018-12-17 17:00 | 10.516
2018-12-17 | 17:30 | 2018-12-17 17:30 | 10.467
2018-12-17 | 18:00 | 2018-12-17 18:00 | 10.418
2018-12-17 | 18:30 | 2018-12-17 18:30 | 10.394
2018-12-17 | 19:00 | 2018-12-17 19:00 | 10.369
2018-12-17 | 19:30 | 2018-12-17 19:30 | 10.32
2018-12-17 | 20:00 | 2018-12-17 20:00 | 10.296
2018-12-17 | 20:30 | 2018-12-17 20:30 | 10.247
2018-12-17 | 21:00 | 2018-12-17 21:00 | 10.198
2018-12-17 | 21:30 | 2018-12-17 21:30 | 10.149
2018-12-17 | 22:00 | 2018-12-17 22:00 | 10.1
2018-12-17 | 22:30 | 2018-12-17 22:30 | 10.075
2018-12-17 | 23:00 | 2018-12-17 23:00 | 10.051
2018-12-17 | 23:30 | 2018-12-17 23:30 | 10.051 | 10.4192 | 10.051 | 10.81 | 0.20655 | 0.759
2018-12-18 | 0:00 | 2018-12-18 | 10.026
2018-12-18 | 0:30 | 2018-12-18 00:30 | 10.001
2018-12-18 | 1:00 | 2018-12-18 01:00 | 9.977
2018-12-18 | 1:30 | 2018-12-18 01:30 | 9.952
2018-12-18 | 2:00 | 2018-12-18 02:00 | 9.928
2018-12-18 | 2:30 | 2018-12-18 02:30 | 9.903
2018-12-18 | 3:00 | 2018-12-18 03:00 | 9.854
2018-12-18 | 3:30 | 2018-12-18 03:30 | 9.829
2018-12-18 | 4:00 | 2018-12-18 04:00 | 9.805
2018-12-18 | 4:30 | 2018-12-18 04:30 | 9.805
2018-12-18 | 5:00 | 2018-12-18 05:00 | 9.805
2018-12-18 | 5:30 | 2018-12-18 05:30 | 9.805
2018-12-18 | 6:00 | 2018-12-18 06:00 | 9.805
2018-12-18 | 6:30 | 2018-12-18 06:30 | 9.805
2018-12-18 | 7:00 | 2018-12-18 07:00 | 9.78
2018-12-18 | 7:30 | 2018-12-18 07:30 | 9.78
2018-12-18 | 8:00 | 2018-12-18 08:00 | 9.78
2018-12-18 | 8:30 | 2018-12-18 08:30 | 9.805
2018-12-18 | 9:00 | 2018-12-18 09:00 | 9.829
2018-12-18 | 9:30 | 2018-12-18 09:30 | 9.903
2018-12-18 | 10:00 | 2018-12-18 10:00 | 9.952
2018-12-18 | 10:30 | 2018-12-18 10:30 | 10.026
2018-12-18 | 11:00 | 2018-12-18 11:00 | 10.051
2018-12-18 | 11:30 | 2018-12-18 11:30 | 10.198
2018-12-18 | 12:00 | 2018-12-18 12:00 | 10.247
2018-12-18 | 12:30 | 2018-12-18 12:30 | 10.345
2018-12-18 | 13:00 | 2018-12-18 13:00 | 10.467
2018-12-18 | 13:30 | 2018-12-18 13:30 | 10.541
2018-12-18 | 14:00 | 2018-12-18 14:00 | 10.565
2018-12-18 | 14:30 | 2018-12-18 14:30 | 10.516
2018-12-18 | 15:00 | 2018-12-18 15:00 | 10.467
2018-12-18 | 15:30 | 2018-12-18 15:30 | 10.443
2018-12-18 | 16:00 | 2018-12-18 16:00 | 10.418
2018-12-18 | 16:30 | 2018-12-18 16:30 | 10.394
2018-12-18 | 17:00 | 2018-12-18 17:00 | 10.345
2018-12-18 | 17:30 | 2018-12-18 17:30 | 10.369
2018-12-18 | 18:00 | 2018-12-18 18:00 | 10.369
2018-12-18 | 18:30 | 2018-12-18 18:30 | 10.418
2018-12-18 | 19:00 | 2018-12-18 19:00 | 10.443
2018-12-18 | 19:30 | 2018-12-18 19:30 | 10.467
2018-12-18 | 20:00 | 2018-12-18 20:00 | 10.467
2018-12-18 | 20:30 | 2018-12-18 20:30 | 10.443
2018-12-18 | 21:00 | 2018-12-18 21:00 | 10.369
2018-12-18 | 21:30 | 2018-12-18 21:30 | 10.32
2018-12-18 | 22:00 | 2018-12-18 22:00 | 10.32
2018-12-18 | 22:30 | 2018-12-18 22:30 | 10.296
2018-12-18 | 23:00 | 2018-12-18 23:00 | 10.222
2018-12-18 | 23:30 | 2018-12-18 23:30 | 10.198 | 10.1428 | 9.78 | 10.565 | 0.27357 | 0.785
2018-12-19 | 0:00 | 2018-12-19 | 10.149
2018-12-19 | 0:30 | 2018-12-19 00:30 | 10.124
2018-12-19 | 1:00 | 2018-12-19 01:00 | 10.075
2018-12-19 | 1:30 | 2018-12-19 01:30 | 10.026
2018-12-19 | 2:00 | 2018-12-19 02:00 | 9.977
2018-12-19 | 2:30 | 2018-12-19 02:30 | 9.952
2018-12-19 | 3:00 | 2018-12-19 03:00 | 9.879
2018-12-19 | 3:30 | 2018-12-19 03:30 | 9.829
2018-12-19 | 4:00 | 2018-12-19 04:00 | 9.756
2018-12-19 | 4:30 | 2018-12-19 04:30 | 9.756
2018-12-19 | 5:00 | 2018-12-19 05:00 | 9.756
2018-12-19 | 5:30 | 2018-12-19 05:30 | 9.731
2018-12-19 | 6:00 | 2018-12-19 06:00 | 9.706
2018-12-19 | 6:30 | 2018-12-19 06:30 | 9.682
2018-12-19 | 7:00 | 2018-12-19 07:00 | 9.632
2018-12-19 | 7:30 | 2018-12-19 07:30 | 9.583
2018-12-19 | 8:00 | 2018-12-19 08:00 | 9.558
2018-12-19 | 8:30 | 2018-12-19 08:30 | 9.558
2018-12-19 | 9:00 | 2018-12-19 09:00 | 9.583
2018-12-19 | 9:30 | 2018-12-19 09:30 | 9.657
2018-12-19 | 10:00 | 2018-12-19 10:00 | 9.78
2018-12-19 | 10:30 | 2018-12-19 10:30 | 9.903
2018-12-19 | 11:00 | 2018-12-19 11:00 | 10.001
2018-12-19 | 11:30 | 2018-12-19 11:30 | 10.1
2018-12-19 | 12:00 | 2018-12-19 12:00 | 10.222
2018-12-19 | 12:30 | 2018-12-19 12:30 | 10.32
2018-12-19 | 13:00 | 2018-12-19 13:00 | 10.369
2018-12-19 | 13:30 | 2018-12-19 13:30 | 10.394
2018-12-19 | 14:00 | 2018-12-19 14:00 | 10.443
2018-12-19 | 14:30 | 2018-12-19 14:30 | 10.467
2018-12-19 | 15:00 | 2018-12-19 15:00 | 10.418
2018-12-19 | 15:30 | 2018-12-19 15:30 | 10.394
2018-12-19 | 16:00 | 2018-12-19 16:00 | 10.369
2018-12-19 | 16:30 | 2018-12-19 16:30 | 10.32
2018-12-19 | 17:00 | 2018-12-19 17:00 | 10.271
2018-12-19 | 17:30 | 2018-12-19 17:30 | 10.247
2018-12-19 | 18:00 | 2018-12-19 18:00 | 10.222
2018-12-19 | 18:30 | 2018-12-19 18:30 | 10.198
2018-12-19 | 19:00 | 2018-12-19 19:00 | 10.173
2018-12-19 | 19:30 | 2018-12-19 19:30 | 10.149
2018-12-19 | 20:00 | 2018-12-19 20:00 | 10.1
2018-12-19 | 20:30 | 2018-12-19 20:30 | 10.075
2018-12-19 | 21:00 | 2018-12-19 21:00 | 10.051
2018-12-19 | 21:30 | 2018-12-19 21:30 | 10.001
2018-12-19 | 22:00 | 2018-12-19 22:00 | 9.928
2018-12-19 | 22:30 | 2018-12-19 22:30 | 9.879
2018-12-19 | 23:00 | 2018-12-19 23:00 | 9.829
2018-12-19 | 23:30 | 2018-12-19 23:30 | 9.78 | 10.0077 | 9.558 | 10.467 | 0.26905 | 0.909
2018-12-20 | 0:00 | 2018-12-20 | 9.731
2018-12-20 | 0:30 | 2018-12-20 00:30 | 9.682
2018-12-20 | 1:00 | 2018-12-20 01:00 | 9.632
2018-12-20 | 1:30 | 2018-12-20 01:30 | 9.558
2018-12-20 | 2:00 | 2018-12-20 02:00 | 9.509
2018-12-20 | 2:30 | 2018-12-20 02:30 | 9.435
2018-12-20 | 3:00 | 2018-12-20 03:00 | 9.386
2018-12-20 | 3:30 | 2018-12-20 03:30 | 9.336
2018-12-20 | 4:00 | 2018-12-20 04:00 | 9.312
2018-12-20 | 4:30 | 2018-12-20 04:30 | 9.262
2018-12-20 | 5:00 | 2018-12-20 05:00 | 9.238
2018-12-20 | 5:30 | 2018-12-20 05:30 | 9.188
2018-12-20 | 6:00 | 2018-12-20 06:00 | 9.163
2018-12-20 | 6:30 | 2018-12-20 06:30 | 9.163
2018-12-20 | 7:00 | 2018-12-20 07:00 | 9.188
2018-12-20 | 7:30 | 2018-12-20 07:30 | 9.213
2018-12-20 | 8:00 | 2018-12-20 08:00 | 9.238
2018-12-20 | 8:30 | 2018-12-20 08:30 | 9.287
2018-12-20 | 9:00 | 2018-12-20 09:00 | 9.361
2018-12-20 | 9:30 | 2018-12-20 09:30 | 9.485
2018-12-20 | 10:00 | 2018-12-20 10:00 | 9.583
2018-12-20 | 10:30 | 2018-12-20 10:30 | 9.657
2018-12-20 | 11:00 | 2018-12-20 11:00 | 9.756
2018-12-20 | 11:30 | 2018-12-20 11:30 | 9.805
2018-12-20 | 12:00 | 2018-12-20 12:00 | 9.952
2018-12-20 | 12:30 | 2018-12-20 12:30 | 10.051
2018-12-20 | 13:00 | 2018-12-20 13:00 | 10.149
2018-12-20 | 13:30 | 2018-12-20 13:30 | 10.247
2018-12-20 | 14:00 | 2018-12-20 14:00 | 10.296
2018-12-20 | 14:30 | 2018-12-20 14:30 | 10.369
2018-12-20 | 15:00 | 2018-12-20 15:00 | 10.418
2018-12-20 | 15:30 | 2018-12-20 15:30 | 10.492
2018-12-20 | 16:00 | 2018-12-20 16:00 | 10.541
2018-12-20 | 16:30 | 2018-12-20 16:30 | 10.565
2018-12-20 | 17:00 | 2018-12-20 17:00 | 10.59
2018-12-20 | 17:30 | 2018-12-20 17:30 | 10.614
2018-12-20 | 18:00 | 2018-12-20 18:00 | 10.638
2018-12-20 | 18:30 | 2018-12-20 18:30 | 10.638
2018-12-20 | 19:00 | 2018-12-20 19:00 | 10.663
2018-12-20 | 19:30 | 2018-12-20 19:30 | 10.687
2018-12-20 | 20:00 | 2018-12-20 20:00 | 10.638
2018-12-20 | 20:30 | 2018-12-20 20:30 | 10.614
2018-12-20 | 21:00 | 2018-12-20 21:00 | 10.541
2018-12-20 | 21:30 | 2018-12-20 21:30 | 10.516
2018-12-20 | 22:00 | 2018-12-20 22:00 | 10.467
2018-12-20 | 22:30 | 2018-12-20 22:30 | 10.443
2018-12-20 | 23:00 | 2018-12-20 23:00 | 10.394
2018-12-20 | 23:30 | 2018-12-20 23:30 | 10.394 | 9.9393 | 9.163 | 10.687 | 0.55838 | 1.524
2018-12-21 | 0:00 | 2018-12-21 | 10.369
2018-12-21 | 0:30 | 2018-12-21 00:30 | 10.345
2018-12-21 | 1:00 | 2018-12-21 01:00 | 10.296
2018-12-21 | 1:30 | 2018-12-21 01:30 | 10.247
2018-12-21 | 2:00 | 2018-12-21 02:00 | 10.198
2018-12-21 | 2:30 | 2018-12-21 02:30 | 10.149
2018-12-21 | 3:00 | 2018-12-21 03:00 | 10.1
2018-12-21 | 3:30 | 2018-12-21 03:30 | 10.026
2018-12-21 | 4:00 | 2018-12-21 04:00 | 9.928
2018-12-21 | 4:30 | 2018-12-21 04:30 | 9.805
2018-12-21 | 5:00 | 2018-12-21 05:00 | 9.756
2018-12-21 | 5:30 | 2018-12-21 05:30 | 9.657
2018-12-21 | 6:00 | 2018-12-21 06:00 | 9.558
2018-12-21 | 6:30 | 2018-12-21 06:30 | 9.509
2018-12-21 | 7:00 | 2018-12-21 07:00 | 9.41
2018-12-21 | 7:30 | 2018-12-21 07:30 | 9.361
2018-12-21 | 8:00 | 2018-12-21 08:00 | 9.312
2018-12-21 | 8:30 | 2018-12-21 08:30 | 9.312
2018-12-21 | 9:00 | 2018-12-21 09:00 | 9.386
2018-12-21 | 9:30 | 2018-12-21 09:30 | 9.41
2018-12-21 | 10:00 | 2018-12-21 10:00 | 9.435
2018-12-21 | 10:30 | 2018-12-21 10:30 | 9.509
2018-12-21 | 11:00 | 2018-12-21 11:00 | 9.558
2018-12-21 | 11:30 | 2018-12-21 11:30 | 9.608
2018-12-21 | 12:00 | 2018-12-21 12:00 | 9.608
2018-12-21 | 12:30 | 2018-12-21 12:30 | 9.657
2018-12-21 | 13:00 | 2018-12-21 13:00 | 9.706
2018-12-21 | 13:30 | 2018-12-21 13:30 | 9.805
2018-12-21 | 14:00 | 2018-12-21 14:00 | 9.756
2018-12-21 | 14:30 | 2018-12-21 14:30 | 9.78
2018-12-21 | 15:00 | 2018-12-21 15:00 | 9.78
2018-12-21 | 15:30 | 2018-12-21 15:30 | 9.756
2018-12-21 | 16:00 | 2018-12-21 16:00 | 9.706
2018-12-21 | 16:30 | 2018-12-21 16:30 | 9.657
2018-12-21 | 17:00 | 2018-12-21 17:00 | 9.608
2018-12-21 | 17:30 | 2018-12-21 17:30 | 9.558
2018-12-21 | 18:00 | 2018-12-21 18:00 | 9.509
2018-12-21 | 18:30 | 2018-12-21 18:30 | 9.46
2018-12-21 | 19:00 | 2018-12-21 19:00 | 9.41
2018-12-21 | 19:30 | 2018-12-21 19:30 | 9.361
2018-12-21 | 20:00 | 2018-12-21 20:00 | 9.312
2018-12-21 | 20:30 | 2018-12-21 20:30 | 9.238
2018-12-21 | 21:00 | 2018-12-21 21:00 | 9.163
2018-12-21 | 21:30 | 2018-12-21 21:30 | 9.089
2018-12-21 | 22:00 | 2018-12-21 22:00 | 9.015
2018-12-21 | 22:30 | 2018-12-21 22:30 | 8.941
2018-12-21 | 23:00 | 2018-12-21 23:00 | 8.866
2018-12-21 | 23:30 | 2018-12-21 23:30 | 8.792 | 9.5995 | 8.792 | 10.369 | 0.37607 | 1.577
2018-12-22 | 0:00 | 2018-12-22 | 8.717
2018-12-22 | 0:30 | 2018-12-22 00:30 | 8.668
2018-12-22 | 1:00 | 2018-12-22 01:00 | 8.568
2018-12-22 | 1:30 | 2018-12-22 01:30 | 8.469
2018-12-22 | 2:00 | 2018-12-22 02:00 | 8.394
2018-12-22 | 2:30 | 2018-12-22 02:30 | 8.319
2018-12-22 | 3:00 | 2018-12-22 03:00 | 8.27
2018-12-22 | 3:30 | 2018-12-22 03:30 | 8.22
2018-12-22 | 4:00 | 2018-12-22 04:00 | 8.145
2018-12-22 | 4:30 | 2018-12-22 04:30 | 8.095
2018-12-22 | 5:00 | 2018-12-22 05:00 | 8.02
2018-12-22 | 5:30 | 2018-12-22 05:30 | 8.02
2018-12-22 | 6:00 | 2018-12-22 06:00 | 7.97
2018-12-22 | 6:30 | 2018-12-22 06:30 | 7.945
2018-12-22 | 7:00 | 2018-12-22 07:00 | 7.92
2018-12-22 | 7:30 | 2018-12-22 07:30 | 7.895
2018-12-22 | 8:00 | 2018-12-22 08:00 | 7.895
2018-12-22 | 8:30 | 2018-12-22 08:30 | 7.97
2018-12-22 | 9:00 | 2018-12-22 09:00 | 8.045
2018-12-22 | 9:30 | 2018-12-22 09:30 | 8.095
2018-12-22 | 10:00 | 2018-12-22 10:00 | 8.195
2018-12-22 | 10:30 | 2018-12-22 10:30 | 8.319
2018-12-22 | 11:00 | 2018-12-22 11:00 | 8.444
2018-12-22 | 11:30 | 2018-12-22 11:30 | 8.568
2018-12-22 | 12:00 | 2018-12-22 12:00 | 8.717
2018-12-22 | 12:30 | 2018-12-22 12:30 | 8.817
2018-12-22 | 13:00 | 2018-12-22 13:00 | 8.891
2018-12-22 | 13:30 | 2018-12-22 13:30 | 8.99
2018-12-22 | 14:00 | 2018-12-22 14:00 | 9.089
2018-12-22 | 14:30 | 2018-12-22 14:30 | 9.139
2018-12-22 | 15:00 | 2018-12-22 15:00 | 9.163
2018-12-22 | 15:30 | 2018-12-22 15:30 | 9.188
2018-12-22 | 16:00 | 2018-12-22 16:00 | 9.213
2018-12-22 | 16:30 | 2018-12-22 16:30 | 9.238
2018-12-22 | 17:00 | 2018-12-22 17:00 | 9.262
2018-12-22 | 17:30 | 2018-12-22 17:30 | 9.287
2018-12-22 | 18:00 | 2018-12-22 18:00 | 9.262
2018-12-22 | 18:30 | 2018-12-22 18:30 | 9.262
2018-12-22 | 19:00 | 2018-12-22 19:00 | 9.238
2018-12-22 | 19:30 | 2018-12-22 19:30 | 9.213
2018-12-22 | 20:00 | 2018-12-22 20:00 | 9.188
2018-12-22 | 20:30 | 2018-12-22 20:30 | 9.213
2018-12-22 | 21:00 | 2018-12-22 21:00 | 9.188
2018-12-22 | 21:30 | 2018-12-22 21:30 | 9.188
2018-12-22 | 22:00 | 2018-12-22 22:00 | 9.188
2018-12-22 | 22:30 | 2018-12-22 22:30 | 9.188
2018-12-22 | 23:00 | 2018-12-22 23:00 | 9.188
2018-12-22 | 23:30 | 2018-12-22 23:30 | 9.188 | 8.6805 | 7.895 | 9.287 | 0.51331 | 1.392
2018-12-23 | 0:00 | 2018-12-23 | 9.213
2018-12-23 | 0:30 | 2018-12-23 00:30 | 9.213
2018-12-23 | 1:00 | 2018-12-23 01:00 | 9.213
2018-12-23 | 1:30 | 2018-12-23 01:30 | 9.188
2018-12-23 | 2:00 | 2018-12-23 02:00 | 9.163
2018-12-23 | 2:30 | 2018-12-23 02:30 | 9.163
2018-12-23 | 3:00 | 2018-12-23 03:00 | 9.188
2018-12-23 | 3:30 | 2018-12-23 03:30 | 9.213
2018-12-23 | 4:00 | 2018-12-23 04:00 | 9.262
2018-12-23 | 4:30 | 2018-12-23 04:30 | 9.312
2018-12-23 | 5:00 | 2018-12-23 05:00 | 9.361
2018-12-23 | 5:30 | 2018-12-23 05:30 | 9.386
2018-12-23 | 6:00 | 2018-12-23 06:00 | 9.435
2018-12-23 | 6:30 | 2018-12-23 06:30 | 9.485
2018-12-23 | 7:00 | 2018-12-23 07:00 | 9.509
2018-12-23 | 7:30 | 2018-12-23 07:30 | 9.509
2018-12-23 | 8:00 | 2018-12-23 08:00 | 9.534
2018-12-23 | 8:30 | 2018-12-23 08:30 | 9.558
2018-12-23 | 9:00 | 2018-12-23 09:00 | 9.657
2018-12-23 | 9:30 | 2018-12-23 09:30 | 9.731
2018-12-23 | 10:00 | 2018-12-23 10:00 | 9.78
2018-12-23 | 10:30 | 2018-12-23 10:30 | 9.854
2018-12-23 | 11:00 | 2018-12-23 11:00 | 9.952
2018-12-23 | 11:30 | 2018-12-23 11:30 | 10.026
2018-12-23 | 12:00 | 2018-12-23 12:00 | 10.075
2018-12-23 | 12:30 | 2018-12-23 12:30 | 10.149
2018-12-23 | 13:00 | 2018-12-23 13:00 | 10.222
2018-12-23 | 13:30 | 2018-12-23 13:30 | 10.271
2018-12-23 | 14:00 | 2018-12-23 14:00 | 10.296
2018-12-23 | 14:30 | 2018-12-23 14:30 | 10.345
2018-12-23 | 15:00 | 2018-12-23 15:00 | 10.369
2018-12-23 | 15:30 | 2018-12-23 15:30 | 10.394
2018-12-23 | 16:00 | 2018-12-23 16:00 | 10.394
2018-12-23 | 16:30 | 2018-12-23 16:30 | 10.369
2018-12-23 | 17:00 | 2018-12-23 17:00 | 10.345
2018-12-23 | 17:30 | 2018-12-23 17:30 | 10.32
2018-12-23 | 18:00 | 2018-12-23 18:00 | 10.32
2018-12-23 | 18:30 | 2018-12-23 18:30 | 10.271
2018-12-23 | 19:00 | 2018-12-23 19:00 | 10.247
2018-12-23 | 19:30 | 2018-12-23 19:30 | 10.222
2018-12-23 | 20:00 | 2018-12-23 20:00 | 10.198
2018-12-23 | 20:30 | 2018-12-23 20:30 | 10.198
2018-12-23 | 21:00 | 2018-12-23 21:00 | 10.173
2018-12-23 | 21:30 | 2018-12-23 21:30 | 10.149
2018-12-23 | 22:00 | 2018-12-23 22:00 | 10.1
2018-12-23 | 22:30 | 2018-12-23 22:30 | 10.075
2018-12-23 | 23:00 | 2018-12-23 23:00 | 10.051
2018-12-23 | 23:30 | 2018-12-23 23:30 | 10.026 | 9.8434 | 9.163 | 10.394 | 0.44153 | 1.231
2018-12-24 | 0:00 | 2018-12-24 | 9.977
2018-12-24 | 0:30 | 2018-12-24 00:30 | 9.952
2018-12-24 | 1:00 | 2018-12-24 01:00 | 9.952
2018-12-24 | 1:30 | 2018-12-24 01:30 | 9.903
2018-12-24 | 2:00 | 2018-12-24 02:00 | 9.903
2018-12-24 | 2:30 | 2018-12-24 02:30 | 9.903
2018-12-24 | 3:00 | 2018-12-24 03:00 | 9.928
2018-12-24 | 3:30 | 2018-12-24 03:30 | 9.952
2018-12-24 | 4:00 | 2018-12-24 04:00 | 9.952
2018-12-24 | 4:30 | 2018-12-24 04:30 | 9.952
2018-12-24 | 5:00 | 2018-12-24 05:00 | 9.952
2018-12-24 | 5:30 | 2018-12-24 05:30 | 9.928
2018-12-24 | 6:00 | 2018-12-24 06:00 | 9.928
2018-12-24 | 6:30 | 2018-12-24 06:30 | 9.928
2018-12-24 | 7:00 | 2018-12-24 07:00 | 9.903
2018-12-24 | 7:30 | 2018-12-24 07:30 | 9.928
2018-12-24 | 8:00 | 2018-12-24 08:00 | 9.952
2018-12-24 | 8:30 | 2018-12-24 08:30 | 9.977
2018-12-24 | 9:00 | 2018-12-24 09:00 | 10.001
2018-12-24 | 9:30 | 2018-12-24 09:30 | 10.001
2018-12-24 | 10:00 | 2018-12-24 10:00 | 10.026
2018-12-24 | 10:30 | 2018-12-24 10:30 | 10.075
2018-12-24 | 11:00 | 2018-12-24 11:00 | 10.051
2018-12-24 | 11:30 | 2018-12-24 11:30 | 9.903
2018-12-24 | 12:00 | 2018-12-24 12:00 | 9.928
2018-12-24 | 12:30 | 2018-12-24 12:30 | 9.829
2018-12-24 | 13:00 | 2018-12-24 13:00 | 9.756
2018-12-24 | 13:30 | 2018-12-24 13:30 | 9.78
2018-12-24 | 14:00 | 2018-12-24 14:00 | 9.879
2018-12-24 | 14:30 | 2018-12-24 14:30 | 9.903
2018-12-24 | 15:00 | 2018-12-24 15:00 | 9.928
2018-12-24 | 15:30 | 2018-12-24 15:30 | 9.928
2018-12-24 | 16:00 | 2018-12-24 16:00 | 9.903
2018-12-24 | 16:30 | 2018-12-24 16:30 | 9.903
2018-12-24 | 17:00 | 2018-12-24 17:00 | 9.928
2018-12-24 | 17:30 | 2018-12-24 17:30 | 9.928
2018-12-24 | 18:00 | 2018-12-24 18:00 | 9.952
2018-12-24 | 18:30 | 2018-12-24 18:30 | 9.977
2018-12-24 | 19:00 | 2018-12-24 19:00 | 10.001
2018-12-24 | 19:30 | 2018-12-24 19:30 | 10.026
2018-12-24 | 20:00 | 2018-12-24 20:00 | 10.026
2018-12-24 | 20:30 | 2018-12-24 20:30 | 10.051
2018-12-24 | 21:00 | 2018-12-24 21:00 | 10.051
2018-12-24 | 21:30 | 2018-12-24 21:30 | 10.051
2018-12-24 | 22:00 | 2018-12-24 22:00 | 10.051
2018-12-24 | 22:30 | 2018-12-24 22:30 | 10.051
2018-12-24 | 23:00 | 2018-12-24 23:00 | 10.051
2018-12-24 | 23:30 | 2018-12-24 23:30 | 10.026 | 9.9549 | 9.756 | 10.075 | 0.069611 | 0.319
2018-12-25 | 0:00 | 2018-12-25 | 10.001
2018-12-25 | 0:30 | 2018-12-25 00:30 | 10.001
2018-12-25 | 1:00 | 2018-12-25 01:00 | 9.977
2018-12-25 | 1:30 | 2018-12-25 01:30 | 9.977
2018-12-25 | 2:00 | 2018-12-25 02:00 | 9.977
2018-12-25 | 2:30 | 2018-12-25 02:30 | 9.952
2018-12-25 | 3:00 | 2018-12-25 03:00 | 9.977
2018-12-25 | 3:30 | 2018-12-25 03:30 | 9.977
2018-12-25 | 4:00 | 2018-12-25 04:00 | 9.952
2018-12-25 | 4:30 | 2018-12-25 04:30 | 9.952
2018-12-25 | 5:00 | 2018-12-25 05:00 | 9.952
2018-12-25 | 5:30 | 2018-12-25 05:30 | 9.952
2018-12-25 | 6:00 | 2018-12-25 06:00 | 9.928
2018-12-25 | 6:30 | 2018-12-25 06:30 | 9.879
2018-12-25 | 7:00 | 2018-12-25 07:00 | 9.854
2018-12-25 | 7:30 | 2018-12-25 07:30 | 9.78
2018-12-25 | 8:00 | 2018-12-25 08:00 | 9.706
2018-12-25 | 8:30 | 2018-12-25 08:30 | 9.706
2018-12-25 | 9:00 | 2018-12-25 09:00 | 9.756
2018-12-25 | 9:30 | 2018-12-25 09:30 | 9.78
2018-12-25 | 10:00 | 2018-12-25 10:00 | 9.805
2018-12-25 | 10:30 | 2018-12-25 10:30 | 9.78
2018-12-25 | 11:00 | 2018-12-25 11:00 | 9.829
2018-12-25 | 11:30 | 2018-12-25 11:30 | 9.829
2018-12-25 | 12:00 | 2018-12-25 12:00 | 9.854
2018-12-25 | 12:30 | 2018-12-25 12:30 | 9.879
2018-12-25 | 13:00 | 2018-12-25 13:00 | 9.928
2018-12-25 | 13:30 | 2018-12-25 13:30 | 9.952
2018-12-25 | 14:00 | 2018-12-25 14:00 | 9.977
2018-12-25 | 14:30 | 2018-12-25 14:30 | 9.952
2018-12-25 | 15:00 | 2018-12-25 15:00 | 9.952
2018-12-25 | 15:30 | 2018-12-25 15:30 | 9.928
2018-12-25 | 16:00 | 2018-12-25 16:00 | 9.928
2018-12-25 | 16:30 | 2018-12-25 16:30 | 9.903
2018-12-25 | 17:00 | 2018-12-25 17:00 | 9.854
2018-12-25 | 17:30 | 2018-12-25 17:30 | 9.805
2018-12-25 | 18:00 | 2018-12-25 18:00 | 9.805
2018-12-25 | 18:30 | 2018-12-25 18:30 | 9.78
2018-12-25 | 19:00 | 2018-12-25 19:00 | 9.756
2018-12-25 | 19:30 | 2018-12-25 19:30 | 9.731
2018-12-25 | 20:00 | 2018-12-25 20:00 | 9.731
2018-12-25 | 20:30 | 2018-12-25 20:30 | 9.706
2018-12-25 | 21:00 | 2018-12-25 21:00 | 9.682
2018-12-25 | 21:30 | 2018-12-25 21:30 | 9.657
2018-12-25 | 22:00 | 2018-12-25 22:00 | 9.608
2018-12-25 | 22:30 | 2018-12-25 22:30 | 9.608
2018-12-25 | 23:00 | 2018-12-25 23:00 | 9.534
2018-12-25 | 23:30 | 2018-12-25 23:30 | 9.46 | 9.8385 | 9.46 | 10.001 | 0.13188 | 0.541
2018-12-26 | 0:00 | 2018-12-26 | 9.435
2018-12-26 | 0:30 | 2018-12-26 00:30 | 9.386
2018-12-26 | 1:00 | 2018-12-26 01:00 | 9.361
2018-12-26 | 1:30 | 2018-12-26 01:30 | 9.312
2018-12-26 | 2:00 | 2018-12-26 02:00 | 9.287
2018-12-26 | 2:30 | 2018-12-26 02:30 | 9.238
2018-12-26 | 3:00 | 2018-12-26 03:00 | 9.188
2018-12-26 | 3:30 | 2018-12-26 03:30 | 9.139
2018-12-26 | 4:00 | 2018-12-26 04:00 | 9.089
2018-12-26 | 4:30 | 2018-12-26 04:30 | 9.064
2018-12-26 | 5:00 | 2018-12-26 05:00 | 8.99
2018-12-26 | 5:30 | 2018-12-26 05:30 | 8.916
2018-12-26 | 6:00 | 2018-12-26 06:00 | 8.841
2018-12-26 | 6:30 | 2018-12-26 06:30 | 8.767
2018-12-26 | 7:00 | 2018-12-26 07:00 | 8.717
2018-12-26 | 7:30 | 2018-12-26 07:30 | 8.643
2018-12-26 | 8:00 | 2018-12-26 08:00 | 8.568
2018-12-26 | 8:30 | 2018-12-26 08:30 | 8.519
2018-12-26 | 9:00 | 2018-12-26 09:00 | 8.494
2018-12-26 | 9:30 | 2018-12-26 09:30 | 8.519
2018-12-26 | 10:00 | 2018-12-26 10:00 | 8.593
2018-12-26 | 10:30 | 2018-12-26 10:30 | 8.668
2018-12-26 | 11:00 | 2018-12-26 11:00 | 8.717
2018-12-26 | 11:30 | 2018-12-26 11:30 | 8.817
2018-12-26 | 12:00 | 2018-12-26 12:00 | 8.891
2018-12-26 | 12:30 | 2018-12-26 12:30 | 8.965
2018-12-26 | 13:00 | 2018-12-26 13:00 | 9.015
2018-12-26 | 13:30 | 2018-12-26 13:30 | 9.04
2018-12-26 | 14:00 | 2018-12-26 14:00 | 9.089
2018-12-26 | 14:30 | 2018-12-26 14:30 | 9.064
2018-12-26 | 15:00 | 2018-12-26 15:00 | 9.015
2018-12-26 | 15:30 | 2018-12-26 15:30 | 8.965
2018-12-26 | 16:00 | 2018-12-26 16:00 | 8.941
2018-12-26 | 16:30 | 2018-12-26 16:30 | 8.965
2018-12-26 | 17:00 | 2018-12-26 17:00 | 9.015
2018-12-26 | 17:30 | 2018-12-26 17:30 | 9.064
2018-12-26 | 18:00 | 2018-12-26 18:00 | 9.114
2018-12-26 | 18:30 | 2018-12-26 18:30 | 9.163
2018-12-26 | 19:00 | 2018-12-26 19:00 | 9.188
2018-12-26 | 19:30 | 2018-12-26 19:30 | 9.238
2018-12-26 | 20:00 | 2018-12-26 20:00 | 9.262
2018-12-26 | 20:30 | 2018-12-26 20:30 | 9.287
2018-12-26 | 21:00 | 2018-12-26 21:00 | 9.312
2018-12-26 | 21:30 | 2018-12-26 21:30 | 9.336
2018-12-26 | 22:00 | 2018-12-26 22:00 | 9.336
2018-12-26 | 22:30 | 2018-12-26 22:30 | 9.361
2018-12-26 | 23:00 | 2018-12-26 23:00 | 9.336
2018-12-26 | 23:30 | 2018-12-26 23:30 | 9.361 | 9.0331 | 8.494 | 9.435 | 0.26596 | 0.941
2018-12-27 | 0:00 | 2018-12-27 | 9.361
2018-12-27 | 0:30 | 2018-12-27 00:30 | 9.336
2018-12-27 | 1:00 | 2018-12-27 01:00 | 9.336
2018-12-27 | 1:30 | 2018-12-27 01:30 | 9.312
2018-12-27 | 2:00 | 2018-12-27 02:00 | 9.336
2018-12-27 | 2:30 | 2018-12-27 02:30 | 9.312
2018-12-27 | 3:00 | 2018-12-27 03:00 | 9.312
2018-12-27 | 3:30 | 2018-12-27 03:30 | 9.312
2018-12-27 | 4:00 | 2018-12-27 04:00 | 9.312
2018-12-27 | 4:30 | 2018-12-27 04:30 | 9.262
2018-12-27 | 5:00 | 2018-12-27 05:00 | 9.262
2018-12-27 | 5:30 | 2018-12-27 05:30 | 9.213
2018-12-27 | 6:00 | 2018-12-27 06:00 | 9.213
2018-12-27 | 6:30 | 2018-12-27 06:30 | 9.188
2018-12-27 | 7:00 | 2018-12-27 07:00 | 9.163
2018-12-27 | 7:30 | 2018-12-27 07:30 | 9.139
2018-12-27 | 8:00 | 2018-12-27 08:00 | 9.163
2018-12-27 | 8:30 | 2018-12-27 08:30 | 9.213
2018-12-27 | 9:00 | 2018-12-27 09:00 | 9.213
2018-12-27 | 9:30 | 2018-12-27 09:30 | 9.287
2018-12-27 | 10:00 | 2018-12-27 10:00 | 9.287
2018-12-27 | 10:30 | 2018-12-27 10:30 | 9.336
2018-12-27 | 11:00 | 2018-12-27 11:00 | 9.361
2018-12-27 | 11:30 | 2018-12-27 11:30 | 9.386
2018-12-27 | 12:00 | 2018-12-27 12:00 | 9.41
2018-12-27 | 12:30 | 2018-12-27 12:30 | 9.46
2018-12-27 | 13:00 | 2018-12-27 13:00 | 9.534
2018-12-27 | 13:30 | 2018-12-27 13:30 | 9.558
2018-12-27 | 14:00 | 2018-12-27 14:00 | 9.608
2018-12-27 | 14:30 | 2018-12-27 14:30 | 9.608
2018-12-27 | 15:00 | 2018-12-27 15:00 | 9.608
2018-12-27 | 15:30 | 2018-12-27 15:30 | 9.608
2018-12-27 | 16:00 | 2018-12-27 16:00 | 9.583
2018-12-27 | 16:30 | 2018-12-27 16:30 | 9.558
2018-12-27 | 17:00 | 2018-12-27 17:00 | 9.534
2018-12-27 | 17:30 | 2018-12-27 17:30 | 9.534
2018-12-27 | 18:00 | 2018-12-27 18:00 | 9.534
2018-12-27 | 18:30 | 2018-12-27 18:30 | 9.534
2018-12-27 | 19:00 | 2018-12-27 19:00 | 9.509
2018-12-27 | 19:30 | 2018-12-27 19:30 | 9.485
2018-12-27 | 20:00 | 2018-12-27 20:00 | 9.46
2018-12-27 | 20:30 | 2018-12-27 20:30 | 9.41
2018-12-27 | 21:00 | 2018-12-27 21:00 | 9.336
2018-12-27 | 21:30 | 2018-12-27 21:30 | 9.312
2018-12-27 | 22:00 | 2018-12-27 22:00 | 9.262
2018-12-27 | 22:30 | 2018-12-27 22:30 | 9.238
2018-12-27 | 23:00 | 2018-12-27 23:00 | 9.213
2018-12-27 | 23:30 | 2018-12-27 23:30 | 9.213 | 9.3693 | 9.139 | 9.608 | 0.14155 | 0.469
2018-12-28 | 0:00 | 2018-12-28 | 9.163
2018-12-28 | 0:30 | 2018-12-28 00:30 | 9.114
2018-12-28 | 1:00 | 2018-12-28 01:00 | 9.064
2018-12-28 | 1:30 | 2018-12-28 01:30 | 9.04
2018-12-28 | 2:00 | 2018-12-28 02:00 | 9.015
2018-12-28 | 2:30 | 2018-12-28 02:30 | 8.965
2018-12-28 | 3:00 | 2018-12-28 03:00 | 8.941
2018-12-28 | 3:30 | 2018-12-28 03:30 | 8.891
2018-12-28 | 4:00 | 2018-12-28 04:00 | 8.891
2018-12-28 | 4:30 | 2018-12-28 04:30 | 8.866
2018-12-28 | 5:00 | 2018-12-28 05:00 | 8.841
2018-12-28 | 5:30 | 2018-12-28 05:30 | 8.841
2018-12-28 | 6:00 | 2018-12-28 06:00 | 8.817
2018-12-28 | 6:30 | 2018-12-28 06:30 | 8.817
2018-12-28 | 7:00 | 2018-12-28 07:00 | 8.792
2018-12-28 | 7:30 | 2018-12-28 07:30 | 8.767
2018-12-28 | 8:00 | 2018-12-28 08:00 | 8.767
2018-12-28 | 8:30 | 2018-12-28 08:30 | 8.817
2018-12-28 | 9:00 | 2018-12-28 09:00 | 8.866
2018-12-28 | 9:30 | 2018-12-28 09:30 | 8.916
2018-12-28 | 10:00 | 2018-12-28 10:00 | 8.99
2018-12-28 | 10:30 | 2018-12-28 10:30 | 8.99
2018-12-28 | 11:00 | 2018-12-28 11:00 | 9.04
2018-12-28 | 11:30 | 2018-12-28 11:30 | 9.163
2018-12-28 | 12:00 | 2018-12-28 12:00 | 9.262
2018-12-28 | 12:30 | 2018-12-28 12:30 | 9.312
2018-12-28 | 13:00 | 2018-12-28 13:00 | 9.312
2018-12-28 | 13:30 | 2018-12-28 13:30 | 9.386
2018-12-28 | 14:00 | 2018-12-28 14:00 | 9.386
2018-12-28 | 14:30 | 2018-12-28 14:30 | 9.361
2018-12-28 | 15:00 | 2018-12-28 15:00 | 9.312
2018-12-28 | 15:30 | 2018-12-28 15:30 | 9.312
2018-12-28 | 16:00 | 2018-12-28 16:00 | 9.287
2018-12-28 | 16:30 | 2018-12-28 16:30 | 9.238
2018-12-28 | 17:00 | 2018-12-28 17:00 | 9.213
2018-12-28 | 17:30 | 2018-12-28 17:30 | 9.163
2018-12-28 | 18:00 | 2018-12-28 18:00 | 9.114
2018-12-28 | 18:30 | 2018-12-28 18:30 | 9.089
2018-12-28 | 19:00 | 2018-12-28 19:00 | 9.04
2018-12-28 | 19:30 | 2018-12-28 19:30 | 9.015
2018-12-28 | 20:00 | 2018-12-28 20:00 | 8.99
2018-12-28 | 20:30 | 2018-12-28 20:30 | 8.941
2018-12-28 | 21:00 | 2018-12-28 21:00 | 8.891
2018-12-28 | 21:30 | 2018-12-28 21:30 | 8.866
2018-12-28 | 22:00 | 2018-12-28 22:00 | 8.792
2018-12-28 | 22:30 | 2018-12-28 22:30 | 8.767
2018-12-28 | 23:00 | 2018-12-28 23:00 | 8.742
2018-12-28 | 23:30 | 2018-12-28 23:30 | 8.767 | 9.0194 | 8.742 | 9.386 | 0.1958 | 0.644
2018-12-29 | 0:00 | 2018-12-29 | 8.717
2018-12-29 | 0:30 | 2018-12-29 00:30 | 8.742
2018-12-29 | 1:00 | 2018-12-29 01:00 | 8.742
2018-12-29 | 1:30 | 2018-12-29 01:30 | 8.742
2018-12-29 | 2:00 | 2018-12-29 02:00 | 8.742
2018-12-29 | 2:30 | 2018-12-29 02:30 | 8.792
2018-12-29 | 3:00 | 2018-12-29 03:00 | 8.841
2018-12-29 | 3:30 | 2018-12-29 03:30 | 8.841
2018-12-29 | 4:00 | 2018-12-29 04:00 | 8.841
2018-12-29 | 4:30 | 2018-12-29 04:30 | 8.866
2018-12-29 | 5:00 | 2018-12-29 05:00 | 8.891
2018-12-29 | 5:30 | 2018-12-29 05:30 | 8.916
2018-12-29 | 6:00 | 2018-12-29 06:00 | 8.941
2018-12-29 | 6:30 | 2018-12-29 06:30 | 8.99
2018-12-29 | 7:00 | 2018-12-29 07:00 | 9.04
2018-12-29 | 7:30 | 2018-12-29 07:30 | 9.089
2018-12-29 | 8:00 | 2018-12-29 08:00 | 9.163
2018-12-29 | 8:30 | 2018-12-29 08:30 | 9.238
2018-12-29 | 9:00 | 2018-12-29 09:00 | 9.262
2018-12-29 | 9:30 | 2018-12-29 09:30 | 9.312
2018-12-29 | 10:00 | 2018-12-29 10:00 | 9.435
2018-12-29 | 10:30 | 2018-12-29 10:30 | 9.657
2018-12-29 | 11:00 | 2018-12-29 11:00 | 9.805
2018-12-29 | 11:30 | 2018-12-29 11:30 | 9.928
2018-12-29 | 12:00 | 2018-12-29 12:00 | 10.051
2018-12-29 | 12:30 | 2018-12-29 12:30 | 10.173
2018-12-29 | 13:00 | 2018-12-29 13:00 | 10.271
2018-12-29 | 13:30 | 2018-12-29 13:30 | 10.345
2018-12-29 | 14:00 | 2018-12-29 14:00 | 10.418
2018-12-29 | 14:30 | 2018-12-29 14:30 | 10.443
2018-12-29 | 15:00 | 2018-12-29 15:00 | 10.467
2018-12-29 | 15:30 | 2018-12-29 15:30 | 10.467
2018-12-29 | 16:00 | 2018-12-29 16:00 | 10.443
2018-12-29 | 16:30 | 2018-12-29 16:30 | 10.418
2018-12-29 | 17:00 | 2018-12-29 17:00 | 10.394
2018-12-29 | 17:30 | 2018-12-29 17:30 | 10.345
2018-12-29 | 18:00 | 2018-12-29 18:00 | 10.32
2018-12-29 | 18:30 | 2018-12-29 18:30 | 10.296
2018-12-29 | 19:00 | 2018-12-29 19:00 | 10.271
2018-12-29 | 19:30 | 2018-12-29 19:30 | 10.222
2018-12-29 | 20:00 | 2018-12-29 20:00 | 10.222
2018-12-29 | 20:30 | 2018-12-29 20:30 | 10.198
2018-12-29 | 21:00 | 2018-12-29 21:00 | 10.173
2018-12-29 | 21:30 | 2018-12-29 21:30 | 10.149
2018-12-29 | 22:00 | 2018-12-29 22:00 | 10.149
2018-12-29 | 22:30 | 2018-12-29 22:30 | 10.124
2018-12-29 | 23:00 | 2018-12-29 23:00 | 10.1
2018-12-29 | 23:30 | 2018-12-29 23:30 | 10.1 | 9.6686 | 8.717 | 10.467 | 0.66436 | 1.75
2018-12-30 | 0:00 | 2018-12-30 | 10.1
2018-12-30 | 0:30 | 2018-12-30 00:30 | 10.1
2018-12-30 | 1:00 | 2018-12-30 01:00 | 10.075
2018-12-30 | 1:30 | 2018-12-30 01:30 | 10.051
2018-12-30 | 2:00 | 2018-12-30 02:00 | 10.001
2018-12-30 | 2:30 | 2018-12-30 02:30 | 9.977
2018-12-30 | 3:00 | 2018-12-30 03:00 | 9.977
2018-12-30 | 3:30 | 2018-12-30 03:30 | 9.952
2018-12-30 | 4:00 | 2018-12-30 04:00 | 9.928
2018-12-30 | 4:30 | 2018-12-30 04:30 | 9.903
2018-12-30 | 5:00 | 2018-12-30 05:00 | 9.903
2018-12-30 | 5:30 | 2018-12-30 05:30 | 9.903
2018-12-30 | 6:00 | 2018-12-30 06:00 | 9.928
2018-12-30 | 6:30 | 2018-12-30 06:30 | 9.928
2018-12-30 | 7:00 | 2018-12-30 07:00 | 9.928
2018-12-30 | 7:30 | 2018-12-30 07:30 | 9.928
2018-12-30 | 8:00 | 2018-12-30 08:00 | 9.952
2018-12-30 | 8:30 | 2018-12-30 08:30 | 9.928
2018-12-30 | 9:00 | 2018-12-30 09:00 | 9.952
2018-12-30 | 9:30 | 2018-12-30 09:30 | 9.977
2018-12-30 | 10:00 | 2018-12-30 10:00 | 9.928
2018-12-30 | 10:30 | 2018-12-30 10:30 | 9.952
2018-12-30 | 11:00 | 2018-12-30 11:00 | 10.001
2018-12-30 | 11:30 | 2018-12-30 11:30 | 10.026
2018-12-30 | 12:00 | 2018-12-30 12:00 | 10.026
2018-12-30 | 12:30 | 2018-12-30 12:30 | 10.075
2018-12-30 | 13:00 | 2018-12-30 13:00 | 10.1
2018-12-30 | 13:30 | 2018-12-30 13:30 | 10.124
2018-12-30 | 14:00 | 2018-12-30 14:00 | 10.124
2018-12-30 | 14:30 | 2018-12-30 14:30 | 10.1
2018-12-30 | 15:00 | 2018-12-30 15:00 | 10.051
2018-12-30 | 15:30 | 2018-12-30 15:30 | 9.952
2018-12-30 | 16:00 | 2018-12-30 16:00 | 9.903
2018-12-30 | 16:30 | 2018-12-30 16:30 | 9.805
2018-12-30 | 17:00 | 2018-12-30 17:00 | 9.756
2018-12-30 | 17:30 | 2018-12-30 17:30 | 9.682
2018-12-30 | 18:00 | 2018-12-30 18:00 | 9.583
2018-12-30 | 18:30 | 2018-12-30 18:30 | 9.534
2018-12-30 | 19:00 | 2018-12-30 19:00 | 9.485
2018-12-30 | 19:30 | 2018-12-30 19:30 | 9.46
2018-12-30 | 20:00 | 2018-12-30 20:00 | 9.41
2018-12-30 | 20:30 | 2018-12-30 20:30 | 9.41
2018-12-30 | 21:00 | 2018-12-30 21:00 | 9.361
2018-12-30 | 21:30 | 2018-12-30 21:30 | 9.262
2018-12-30 | 22:00 | 2018-12-30 22:00 | 9.213
2018-12-30 | 22:30 | 2018-12-30 22:30 | 9.163
2018-12-30 | 23:00 | 2018-12-30 23:00 | 9.139
2018-12-30 | 23:30 | 2018-12-30 23:30 | 9.114 | 9.8152 | 9.114 | 10.124 | 0.29817 | 1.01
2018-12-31 | 0:00 | 2018-12-31 | 9.089
2018-12-31 | 0:30 | 2018-12-31 00:30 | 9.04
2018-12-31 | 1:00 | 2018-12-31 01:00 | 9.015
2018-12-31 | 1:30 | 2018-12-31 01:30 | 9.015
2018-12-31 | 2:00 | 2018-12-31 02:00 | 8.99
2018-12-31 | 2:30 | 2018-12-31 02:30 | 8.965
2018-12-31 | 3:00 | 2018-12-31 03:00 | 8.941
2018-12-31 | 3:30 | 2018-12-31 03:30 | 8.916
2018-12-31 | 4:00 | 2018-12-31 04:00 | 8.891
2018-12-31 | 4:30 | 2018-12-31 04:30 | 8.817
2018-12-31 | 5:00 | 2018-12-31 05:00 | 8.767
2018-12-31 | 5:30 | 2018-12-31 05:30 | 8.693
2018-12-31 | 6:00 | 2018-12-31 06:00 | 8.618
2018-12-31 | 6:30 | 2018-12-31 06:30 | 8.568
2018-12-31 | 7:00 | 2018-12-31 07:00 | 8.519
2018-12-31 | 7:30 | 2018-12-31 07:30 | 8.469
2018-12-31 | 8:00 | 2018-12-31 08:00 | 8.419
2018-12-31 | 8:30 | 2018-12-31 08:30 | 8.394
2018-12-31 | 9:00 | 2018-12-31 09:00 | 8.369
2018-12-31 | 9:30 | 2018-12-31 09:30 | 8.369
2018-12-31 | 10:00 | 2018-12-31 10:00 | 8.444
2018-12-31 | 10:30 | 2018-12-31 10:30 | 8.519
2018-12-31 | 11:00 | 2018-12-31 11:00 | 8.593
2018-12-31 | 11:30 | 2018-12-31 11:30 | 8.668
2018-12-31 | 12:00 | 2018-12-31 12:00 | 8.742
2018-12-31 | 12:30 | 2018-12-31 12:30 | 8.817
2018-12-31 | 13:00 | 2018-12-31 13:00 | 8.841
2018-12-31 | 13:30 | 2018-12-31 13:30 | 8.841
2018-12-31 | 14:00 | 2018-12-31 14:00 | 8.817
2018-12-31 | 14:30 | 2018-12-31 14:30 | 8.742
2018-12-31 | 15:00 | 2018-12-31 15:00 | 8.668
2018-12-31 | 15:30 | 2018-12-31 15:30 | 8.593
2018-12-31 | 16:00 | 2018-12-31 16:00 | 8.519
2018-12-31 | 16:30 | 2018-12-31 16:30 | 8.444
2018-12-31 | 17:00 | 2018-12-31 17:00 | 8.394
2018-12-31 | 17:30 | 2018-12-31 17:30 | 8.319
2018-12-31 | 18:00 | 2018-12-31 18:00 | 8.27
2018-12-31 | 18:30 | 2018-12-31 18:30 | 8.22
2018-12-31 | 19:00 | 2018-12-31 19:00 | 8.145
2018-12-31 | 19:30 | 2018-12-31 19:30 | 8.12
2018-12-31 | 20:00 | 2018-12-31 20:00 | 8.07
2018-12-31 | 20:30 | 2018-12-31 20:30 | 8.02
2018-12-31 | 21:00 | 2018-12-31 21:00 | 7.97
2018-12-31 | 21:30 | 2018-12-31 21:30 | 7.92
2018-12-31 | 22:00 | 2018-12-31 22:00 | 7.87
2018-12-31 | 22:30 | 2018-12-31 22:30 | 7.845
2018-12-31 | 23:00 | 2018-12-31 23:00 | 7.82
2018-12-31 | 23:30 | 2018-12-31 23:30 | 7.77 | 8.518 | 7.77 | 9.089 | 0.36734 | 1.319

## JAN
Julian Date | Date | D_mean | D_min | D_max | D_sd | D_range | AWAT | AWMINT | AWMT
1 | 2018-01-01 | 9.1335 | 8.618 | 9.706 | 0.3631 | 1.088 | 9.6654 | 8.8897 | 10.3009
2 | 2018-01-02 | 8.9497 | 8.319 | 9.534 | 0.41891 | 1.215 | 9.6708 | 8.9074 | 10.3186
3 | 2018-01-03 | 9.1714 | 8.618 | 9.854 | 0.44505 | 1.236 | 9.5298 | 8.826 | 10.1577
4 | 2018-01-04 | 9.7273 | 9.064 | 10.345 | 0.4977 | 1.281 | 9.4799 | 8.7836 | 10.0949
5 | 2018-01-05 | 10.5365 | 9.632 | 11.419 | 0.69741 | 1.787 | 9.5169 | 8.7694 | 10.1784
6 | 2018-01-06 | 10.5472 | 9.583 | 11.127 | 0.40985 | 1.544 | 9.5578 | 8.8541 | 10.2029
7 | 2018-01-07 | 9.7364 | 9.188 | 10.345 | 0.4184 | 1.157 | 9.686 | 9.0031 | 10.3329
8 | 2018-01-08 | 10.5216 | 9.977 | 11.102 | 0.45204 | 1.125 | 9.8843 | 9.1973 | 10.5323
9 | 2018-01-09 | 10.8548 | 10.369 | 11.419 | 0.36169 | 1.05 | 10.1564 | 9.4901 | 10.8016
10 | 2018-01-10 | 10.2277 | 9.903 | 10.687 | 0.20291 | 0.784 | 10.3074 | 9.6737 | 10.9206
11 | 2018-01-11 | 10.342 | 9.928 | 10.858 | 0.24798 | 0.93 | 10.3952 | 9.7971 | 10.9939
12 | 2018-01-12 | 10.2085 | 9.706 | 10.883 | 0.41195 | 1.177 | 10.3483 | 9.8077 | 10.9173
13 | 2018-01-13 | 9.782 | 9.188 | 10.443 | 0.42176 | 1.255 | 10.239 | 9.7513 | 10.8196
14 | 2018-01-14 | 9.7668 | 9.114 | 10.516 | 0.51963 | 1.402 | 10.2433 | 9.7407 | 10.844
15 | 2018-01-15 | 10.0669 | 9.41 | 10.907 | 0.53102 | 1.497 | 10.1784 | 9.6597 | 10.8161
16 | 2018-01-16 | 10.3727 | 9.829 | 11.127 | 0.4936 | 1.298 | 10.1095 | 9.5826 | 10.7744
17 | 2018-01-17 | 10.3251 | 9.336 | 11.419 | 0.82032 | 2.083 | 10.1234 | 9.5016 | 10.879
18 | 2018-01-18 | 10.5459 | 9.952 | 10.907 | 0.32 | 0.955 | 10.1525 | 9.505 | 10.886
19 | 2018-01-19 | 9.7646 | 9.312 | 10.173 | 0.21963 | 0.861 | 10.0891 | 9.4487 | 10.7846
20 | 2018-01-20 | 9.3507 | 8.941 | 10.001 | 0.37473 | 1.06 | 10.0275 | 9.4134 | 10.7214
21 | 2018-01-21 | 8.9307 | 8.419 | 9.632 | 0.36423 | 1.213 | 9.9081 | 9.3141 | 10.5951
22 | 2018-01-22 | 9.6764 | 8.767 | 10.687 | 0.52275 | 1.92 | 9.8523 | 9.2223 | 10.5637
23 | 2018-01-23 | 9.3521 | 8.344 | 10.516 | 0.83456 | 2.172 | 9.7065 | 9.0101 | 10.4764
24 | 2018-01-24 | 9.9623 | 9.46 | 10.712 | 0.43547 | 1.252 | 9.6547 | 9.0279 | 10.3754
25 | 2018-01-25 |  |  |  | #DIV/0!
26 | 2018-01-26 | 9.328 | 8.618 | 10.149 | 0.55032 | 1.531 | 9.4334 | 8.7582 | 10.2828
27 | 2018-01-27 | 9.7725 | 8.866 | 10.663 | 0.70648 | 1.797 | 9.5037 | 8.7457 | 10.3932
28 | 2018-01-28 | 10.5909 | 9.903 | 11.613 | 0.60135 | 1.71 | 9.7804 | 8.993 | 10.7233
29 | 2018-01-29 | 10.4501 | 9.829 | 11.273 | 0.50239 | 1.444 | 9.9093 | 9.17 | 10.821
30 | 2018-01-30 | 10.5262 | 10.001 | 11.394 | 0.46045 | 1.393 | 10.105 | 9.4462 | 10.9673
31 | 2018-01-31 | 9.9658 | 9.089 | 10.785 | 0.5938 | 1.696 | 10.1056 | 9.3843 | 10.9795
| MEAN | 9.9495 | 9.3094 | 10.6732 |  | 1.3638 | 9.9107 | 9.2558 | 10.6152
| MIN | 8.9307 | 8.319 | 9.534 |  | 0.784 | 9.4334 | 8.7457 | 10.0949
| MAX | 10.8548 | 10.369 | 11.613 |  | 2.172 | 10.3952 | 9.8077 | 10.9939
| SD | 0.54262 | 0.56932 | 0.57271 |  | 0.35264 | 0.29355 | 0.3545 | 0.28587
| N | 30 | 30 | 30 |  | 30 | 30 | 30 | 30

## FEB
Julian Date | Date | D_mean | D_min | D_max | D_sd | D_range | AWAT | AWMINT | AWMT
32 | 2018-02-01 | 10.9153 | 10.124 | 11.88 | 0.68698 | 1.756 | 10.2212 | 9.49 | 11.1081
33 | 2018-02-02 | 11.4079 | 10.663 | 12.413 | 0.59014 | 1.75 | 10.5184 | 9.7821 | 11.4316
34 | 2018-02-03 | 11.1966 | 10.565 | 12.122 | 0.5483 | 1.557 | 10.7218 | 10.0249 | 11.64
35 | 2018-02-04 | 11.236 | 10.443 | 12.219 | 0.62255 | 1.776 | 10.814 | 10.102 | 11.7266
36 | 2018-02-05 | 10.9289 | 9.903 | 11.613 | 0.45058 | 1.71 | 10.8824 | 10.1126 | 11.7751
37 | 2018-02-06 | 10.0818 | 9.312 | 11.127 | 0.62299 | 1.815 | 10.8189 | 10.0141 | 11.737
38 | 2018-02-07 | 10.3895 | 9.287 | 11.734 | 0.88103 | 2.447 | 10.8794 | 10.0424 | 11.8726
39 | 2018-02-08 | 11.067 | 10.198 | 12.098 | 0.7112 | 1.9 | 10.9011 | 10.053 | 11.9037
40 | 2018-02-09 | 10.9798 | 10.394 | 11.637 | 0.3931 | 1.243 | 10.8399 | 10.0146 | 11.7929
41 | 2018-02-10 | 9.7748 | 8.817 | 10.712 | 0.54384 | 1.895 | 10.6368 | 9.7649 | 11.5914
42 | 2018-02-11 | 9.2688 | 8.444 | 10.296 | 0.66592 | 1.852 | 10.3558 | 9.4793 | 11.3167
43 | 2018-02-12 | 9.3317 | 8.444 | 10.32 | 0.51561 | 1.876 | 10.1276 | 9.2709 | 11.132
44 | 2018-02-13 | 8.792 | 7.519 | 10.222 | 0.96602 | 2.703 | 9.9434 | 9.0147 | 11.0027
45 | 2018-02-14 | 9.3433 | 8.717 | 10.271 | 0.56524 | 1.554 | 9.7939 | 8.9333 | 10.7937
46 | 2018-02-15 | 9.436 | 8.693 | 10.736 | 0.65011 | 2.043 | 9.5609 | 8.7183 | 10.5991
47 | 2018-02-16 | 9.479 | 8.27 | 10.956 | 0.99419 | 2.686 | 9.3465 | 8.4149 | 10.5019
48 | 2018-02-17 | 10.237 | 9.213 | 11.492 | 0.84242 | 2.279 | 9.4125 | 8.4714 | 10.6133
49 | 2018-02-18 | 9.3395 | 8.643 | 10.124 | 0.35762 | 1.481 | 9.4226 | 8.4999 | 10.5887
50 | 2018-02-19 | 8.3969 | 7.645 | 8.891 | 0.30943 | 1.246 | 9.2891 | 8.3857 | 10.3846
51 | 2018-02-20 | 7.9871 | 6.509 | 9.558 | 1.0619 | 3.049 | 9.1741 | 8.2414 | 10.2897
52 | 2018-02-21 | 8.9417 | 8.245 | 9.879 | 0.59801 | 1.634 | 9.1167 | 8.174 | 10.2337
53 | 2018-02-22 | 8.7527 | 7.87 | 10.051 | 0.67906 | 2.181 | 9.0191 | 8.0564 | 10.1359
54 | 2018-02-23 | 8.2522 | 6.99 | 9.386 | 0.77923 | 2.396 | 8.8439 | 7.8736 | 9.9116
55 | 2018-02-24 | 8.7838 | 8.245 | 9.805 | 0.45453 | 1.56 | 8.6363 | 7.7353 | 9.6706
56 | 2018-02-25 | 9.0139 | 8.145 | 10.271 | 0.78856 | 2.126 | 8.5898 | 7.6641 | 9.6916
57 | 2018-02-26 | 9.1238 | 8.045 | 10.785 | 0.86539 | 2.74 | 8.6936 | 7.7213 | 9.9621
58 | 2018-02-27 | 8.2158 | 6.661 | 9.854 | 1.0931 | 3.193 | 8.7263 | 7.743 | 10.0044
59 | 2018-02-28 | 9.2245 | 8.07 | 10.736 | 0.96801 | 2.666 | 8.7667 | 7.718 | 10.1269
| MEAN | 9.6392 | 8.7169 | 10.7567 |  | 2.0398 | 9.7876 | 8.9113 | 10.8406
| MIN | 7.9871 | 6.509 | 8.891 |  | 1.243 | 8.5898 | 7.6641 | 9.6706
| MAX | 11.4079 | 10.663 | 12.413 |  | 3.193 | 10.9011 | 10.1126 | 11.9037
| SD | 1.0295 | 1.1689 | 0.94942 |  | 0.52362 | 0.83523 | 0.90816 | 0.73848
| N | 28 | 28 | 28 |  | 28 | 28 | 28 | 28

## MAR
Julian Date | Date | D_mean | D_min | D_max | D_sd | D_range | AWAT | AWMINT | AWMT
60 | 2018-03-01 | 9.694 | 8.767 | 11.346 | 0.89318 | 2.579 | 8.9011 | 7.8461 | 10.3119
61 | 2018-03-02 | 9.2761 | 8.319 | 10.81 | 0.87166 | 2.491 | 9.0474 | 8.036 | 10.5153
62 | 2018-03-03 | 9.336 | 8.419 | 10.541 | 0.78483 | 2.122 | 9.1263 | 8.0609 | 10.6204
63 | 2018-03-04 | 9.4524 | 8.419 | 11.029 | 0.91728 | 2.61 | 9.1889 | 8.1 | 10.7287
64 | 2018-03-05 | 9.5823 | 8.22 | 11.516 | 1.1226 | 3.296 | 9.2544 | 8.125 | 10.8331
65 | 2018-03-06 | 9.9172 | 8.27 | 12.098 | 1.3997 | 3.828 | 9.4975 | 8.3549 | 11.1537
66 | 2018-03-07 | 10.2211 | 8.916 | 11.71 | 1.0034 | 2.794 | 9.6399 | 8.4757 | 11.2929
67 | 2018-03-08 | 11.0156 | 10.051 | 12.703 | 0.94822 | 2.652 | 9.8287 | 8.6591 | 11.4867
68 | 2018-03-09 | 10.0388 | 9.238 | 11.127 | 0.61426 | 1.889 | 9.9376 | 8.7904 | 11.532
69 | 2018-03-10 | 10.0098 | 8.668 | 11.953 | 1.1531 | 3.285 | 10.0339 | 8.826 | 11.7337
70 | 2018-03-11 | 10.3223 | 8.742 | 12.485 | 1.3652 | 3.743 | 10.1582 | 8.8721 | 11.9417
71 | 2018-03-12 | 10.9354 | 9.114 | 13.305 | 1.484 | 4.191 | 10.3515 | 8.9999 | 12.1973
72 | 2018-03-13 | 11.4591 | 10.051 | 13.353 | 1.1767 | 3.302 | 10.5717 | 9.2543 | 12.3766
73 | 2018-03-14 | 8.2604 | 6.763 | 11.029 | 1.1094 | 4.266 | 10.2916 | 8.9467 | 12.2793
74 | 2018-03-15 | 8.1582 | 6.839 | 10.124 | 1.0947 | 3.285 | 9.8834 | 8.4879 | 11.9109
75 | 2018-03-16 | 7.8806 | 6.357 | 9.583 | 1.2142 | 3.226 | 9.5751 | 8.0763 | 11.6903
76 | 2018-03-17 | 8.6048 | 7.67 | 9.805 | 0.73092 | 2.135 | 9.3744 | 7.9337 | 11.3834
77 | 2018-03-18 | 9.5388 | 8.419 | 11.346 | 1.0439 | 2.927 | 9.2625 | 7.8876 | 11.2207
78 | 2018-03-19 | 9.4231 | 7.619 | 11.419 | 1.3599 | 3.8 | 9.0465 | 7.674 | 10.9513
79 | 2018-03-20 | 10.2859 | 9.435 | 11.516 | 0.70207 | 2.081 | 8.8788 | 7.586 | 10.6889
80 | 2018-03-21 | 10.9138 | 9.928 | 12.292 | 0.8749 | 2.364 | 9.2579 | 8.0381 | 10.8693
81 | 2018-03-22 | 9.5137 | 7.695 | 10.59 | 0.79824 | 2.895 | 9.4515 | 8.1604 | 10.9359
82 | 2018-03-23 | 8.4134 | 6.839 | 10.1 | 1.174 | 3.261 | 9.5276 | 8.2293 | 11.0097
83 | 2018-03-24 | 8.9047 | 7.192 | 10.834 | 1.2743 | 3.642 | 9.5705 | 8.161 | 11.1567
84 | 2018-03-25 | 8.8575 | 8.145 | 9.879 | 0.59997 | 1.734 | 9.4732 | 8.1219 | 10.9471
85 | 2018-03-26 | 9.3932 | 7.494 | 12.025 | 1.5867 | 4.531 | 9.4689 | 8.104 | 11.0337
86 | 2018-03-27 | 10.0504 | 7.945 | 12.389 | 1.615 | 4.444 | 9.4352 | 7.8911 | 11.1584
87 | 2018-03-28 | 10.9454 | 9.46 | 13.161 | 1.2471 | 3.701 | 9.4398 | 7.8243 | 11.2826
88 | 2018-03-29 | 10.6042 | 8.618 | 13.064 | 1.5518 | 4.446 | 9.5955 | 7.9561 | 11.636
89 | 2018-03-30 | 10.9879 | 9.213 | 13.064 | 1.3151 | 3.851 | 9.9633 | 8.2953 | 12.0594
90 | 2018-03-31 | 11.4204 | 9.854 | 13.497 | 1.2584 | 3.643 | 10.3227 | 8.6756 | 12.4399
| MEAN | 9.7876 | 8.409 | 11.603 |  | 3.194 | 9.5921 | 8.2726 | 11.3348
| MIN | 7.8806 | 6.357 | 9.583 |  | 1.734 | 8.8788 | 7.586 | 10.3119
| MAX | 11.4591 | 10.051 | 13.497 |  | 4.531 | 10.5717 | 9.2543 | 12.4399
| SD | 0.97522 | 1.0096 | 1.141 |  | 0.79849 | 0.44452 | 0.42162 | 0.57316
| N | 31 | 31 | 31 |  | 31 | 31 | 31 | 31

## APR
Julian Date | Date | D_mean | D_min | D_max | D_sd | D_range | AWAT | AWMINT | AWMT
91 | 2018-04-01 | 11.5453 | 10.149 | 13.69 | 1.1567 | 3.541 | 10.7067 | 8.9619 | 12.9843
92 | 2018-04-02 | 10.3721 | 8.866 | 11.613 | 0.70965 | 2.747 | 10.8465 | 9.1579 | 12.9254
93 | 2018-04-03 | 10.0595 | 8.02 | 12.195 | 1.5746 | 4.175 | 10.8478 | 9.1686 | 12.8977
94 | 2018-04-04 | 11.61 | 10.443 | 13.04 | 0.93776 | 2.597 | 10.9428 | 9.309 | 12.8804
95 | 2018-04-05 | 11.8323 | 11.078 | 13.112 | 0.6811 | 2.034 | 11.1182 | 9.6604 | 12.8873
96 | 2018-04-06 | 11.1852 | 10.687 | 11.637 | 0.27694 | 0.95 | 11.1464 | 9.871 | 12.6834
97 | 2018-04-07 | 11.2365 | 10.001 | 12.775 | 0.83086 | 2.774 | 11.1201 | 9.892 | 12.5803
98 | 2018-04-08 | 10.4306 | 9.188 | 12.316 | 1.0742 | 3.128 | 10.9609 | 9.7547 | 12.384
99 | 2018-04-09 | 10.9964 | 8.593 | 14.026 | 1.9044 | 5.433 | 11.0501 | 9.7157 | 12.7287
100 | 2018-04-10 | 11.4967 | 10.712 | 12.968 | 0.80754 | 2.256 | 11.2554 | 10.1003 | 12.8391
101 | 2018-04-11 | 10.5376 | 9.854 | 11.078 | 0.39675 | 1.224 | 11.1022 | 10.0161 | 12.5589
102 | 2018-04-12 | 9.7039 | 8.717 | 11.248 | 0.79395 | 2.531 | 10.7981 | 9.6789 | 12.2926
103 | 2018-04-13 | 10.3605 | 8.27 | 12.799 | 1.7016 | 4.529 | 10.6803 | 9.3336 | 12.4586
104 | 2018-04-14 | 11.6044 | 10.296 | 13.473 | 1.1038 | 3.177 | 10.7329 | 9.3757 | 12.5583
105 | 2018-04-15 | 11.2565 | 10.124 | 12.098 | 0.53899 | 1.974 | 10.8508 | 9.5094 | 12.5271
106 | 2018-04-16 | 10.2253 | 9.312 | 11.662 | 0.7577 | 2.35 | 10.7407 | 9.6121 | 12.1894
107 | 2018-04-17 | 10.2796 | 8.519 | 12.389 | 1.3389 | 3.87 | 10.5668 | 9.2989 | 12.1067
108 | 2018-04-18 | 10.4609 | 9.089 | 12.001 | 1.0327 | 2.912 | 10.5559 | 9.1896 | 12.2386
109 | 2018-04-19 | 11.5228 | 10.173 | 13.57 | 1.2526 | 3.397 | 10.8157 | 9.3976 | 12.5703
110 | 2018-04-20 | 12.0302 | 9.386 | 15.461 | 2.121 | 6.075 | 11.0542 | 9.557 | 12.9506
111 | 2018-04-21 | 12.7805 | 10.492 | 16.129 | 1.9921 | 5.637 | 11.2223 | 9.585 | 13.33
112 | 2018-04-22 | 12.292 | 10.051 | 15.461 | 1.8419 | 5.41 | 11.3702 | 9.5746 | 13.8104
113 | 2018-04-23 | 12.0413 | 9.534 | 15.461 | 2.0396 | 5.927 | 11.6296 | 9.6063 | 14.3531
114 | 2018-04-24 | 12.4562 | 9.682 | 16.082 | 2.2756 | 6.4 | 11.9406 | 9.7724 | 14.8807
115 | 2018-04-25 | 13.1319 | 10.345 | 16.749 | 2.2678 | 6.404 | 12.3221 | 9.9519 | 15.559
116 | 2018-04-26 | 13.5941 | 10.907 | 17.201 | 2.207 | 6.294 | 12.618 | 10.0567 | 16.0777
117 | 2018-04-27 | 13.2494 | 11.273 | 15.963 | 1.6574 | 4.69 | 12.7922 | 10.3263 | 16.1494
118 | 2018-04-28 | 11.7089 | 10.565 | 13.377 | 0.88935 | 2.812 | 12.6391 | 10.3367 | 15.7563
119 | 2018-04-29 | 10.9703 | 10.124 | 11.856 | 0.51712 | 1.732 | 12.4503 | 10.3471 | 15.2413
120 | 2018-04-30 | 11.8633 | 10.124 | 14.146 | 1.4699 | 4.022 | 12.4249 | 10.4314 | 15.0534
| MEAN | 11.4278 | 9.8191 | 13.5192 |  | 3.7001 | 11.3101 | 9.685 | 13.4151
| MIN | 9.7039 | 8.02 | 11.078 |  | 0.95 | 10.5559 | 8.9619 | 12.1067
| MAX | 13.5941 | 11.273 | 17.201 |  | 6.404 | 12.7922 | 10.4314 | 16.1494
| SD | 0.99857 | 0.85833 | 1.7659 |  | 1.6331 | 0.69414 | 0.38955 | 1.2888
| N | 30 | 30 | 30 |  | 30 | 30 | 30 | 30

## MAY
Julian Date | Date | D_mean | D_min | D_max | D_sd | D_range | AWAT | AWMINT | AWMT
121 | 2018-05-01 | 11.8696 | 10.173 | 14.074 | 1.2975 | 3.901 | 12.3411 | 10.5016 | 14.7666
122 | 2018-05-02 | 12.585 | 9.952 | 15.986 | 2.1276 | 6.034 | 12.2629 | 10.4454 | 14.6576
123 | 2018-05-03 | 13.2384 | 10.541 | 16.63 | 2.1568 | 6.089 | 12.2121 | 10.3931 | 14.576
124 | 2018-05-04 | 13.5474 | 11.419 | 16.32 | 1.7005 | 4.901 | 12.2547 | 10.414 | 14.627
125 | 2018-05-05 | 13.4481 | 11.856 | 15.318 | 1.2239 | 3.462 | 12.5032 | 10.5984 | 14.9043
126 | 2018-05-06 | 13.5428 | 11.492 | 16.225 | 1.6537 | 4.733 | 12.8707 | 10.7939 | 15.5284
127 | 2018-05-07 | 13.7621 | 11.273 | 17.011 | 2.0221 | 5.738 | 13.1419 | 10.958 | 15.9377
128 | 2018-05-08 | 13.9681 | 11.516 | 17.058 | 1.9589 | 5.542 | 13.4417 | 11.1499 | 16.364
129 | 2018-05-09 | 13.4502 | 12.122 | 15.223 | 1.1315 | 3.101 | 13.5653 | 11.4599 | 16.255
130 | 2018-05-10 | 12.9291 | 11.37 | 15.199 | 1.32 | 3.829 | 13.5211 | 11.5783 | 16.0506
131 | 2018-05-11 | 11.8889 | 10.907 | 13.377 | 0.78312 | 2.47 | 13.2842 | 11.5051 | 15.6301
132 | 2018-05-12 | 12.1665 | 11.029 | 13.377 | 0.88675 | 2.348 | 13.1011 | 11.387 | 15.3529
133 | 2018-05-13 | 13.1873 | 11.686 | 15.533 | 1.3262 | 3.847 | 13.0503 | 11.4147 | 15.254
134 | 2018-05-14 | 13.4039 | 10.907 | 16.487 | 1.9565 | 5.58 | 12.9991 | 11.3624 | 15.1791
135 | 2018-05-15 | 13.0349 | 11.37 | 14.792 | 1.1506 | 3.422 | 12.8658 | 11.3416 | 14.8554
136 | 2018-05-16 | 13.2547 | 12.219 | 14.864 | 0.86932 | 2.645 | 12.8379 | 11.3554 | 14.8041
137 | 2018-05-17 | 13.1634 | 12.219 | 14.649 | 0.86003 | 2.43 | 12.8714 | 11.4767 | 14.7256
138 | 2018-05-18 | 13.5519 | 11.516 | 16.32 | 1.7205 | 4.804 | 13.1089 | 11.5637 | 15.146
139 | 2018-05-19 | 13.5505 | 11.419 | 16.344 | 1.6965 | 4.925 | 13.3067 | 11.6194 | 15.5699
140 | 2018-05-20 | 13.3827 | 12.437 | 14.673 | 0.83024 | 2.236 | 13.3346 | 11.7267 | 15.447
141 | 2018-05-21 | 13.6907 | 11.904 | 16.32 | 1.5732 | 4.416 | 13.3756 | 11.8691 | 15.4231
142 | 2018-05-22 | 13.8754 | 12.195 | 16.129 | 1.3361 | 3.934 | 13.4956 | 11.987 | 15.6141
143 | 2018-05-23 | 13.9148 | 12.606 | 15.915 | 1.1594 | 3.309 | 13.5899 | 12.0423 | 15.7643
144 | 2018-05-24 | 14.2704 | 12.243 | 17.034 | 1.6987 | 4.791 | 13.7481 | 12.0457 | 16.105
145 | 2018-05-25 | 13.8312 | 12.775 | 15.915 | 1.0493 | 3.14 | 13.788 | 12.2256 | 16.0471
146 | 2018-05-26 | 12.8102 | 12.292 | 13.594 | 0.46754 | 1.302 | 13.6822 | 12.3503 | 15.6543
147 | 2018-05-27 | 13.7072 | 11.637 | 16.368 | 1.6556 | 4.731 | 13.7286 | 12.236 | 15.8964
148 | 2018-05-28 | 13.9148 | 11.71 | 16.773 | 1.7777 | 5.063 | 13.7606 | 12.2083 | 15.9611
149 | 2018-05-29 | 13.914 | 11.783 | 16.463 | 1.6432 | 4.68 | 13.7661 | 12.1494 | 16.0089
150 | 2018-05-30 | 13.4003 | 11.759 | 15.366 | 1.2542 | 3.607 | 13.6926 | 12.0284 | 15.9304
151 | 2018-05-31 | 12.4634 | 11.953 | 13.016 | 0.3045 | 1.063 | 13.4344 | 11.987 | 15.3564
| MEAN | 13.3135 | 11.6219 | 15.5598 |  | 3.9378 | 13.1915 | 11.4895 | 15.4643
| MIN | 11.8696 | 9.952 | 13.016 |  | 1.063 | 12.2121 | 10.3931 | 14.576
| MAX | 14.2704 | 12.775 | 17.058 |  | 6.089 | 13.788 | 12.3503 | 16.364
| SD | 0.60545 | 0.66307 | 1.1564 |  | 1.333 | 0.49004 | 0.59434 | 0.53034
| N | 31 | 31 | 31 |  | 31 | 31 | 31 | 31

## JUN
Julian Date | Date | D_mean | D_min | D_max | D_sd | D_range | AWAT | AWMINT | AWMT
152 | 2018-06-01 | 13.2268 | 11.394 | 15.796 | 1.5818 | 4.402 | 13.3481 | 11.7897 | 15.3394
153 | 2018-06-02 | 13.6802 | 11.2 | 16.701 | 1.9746 | 5.501 | 13.4724 | 11.6337 | 15.7833
154 | 2018-06-03 | 14.017 | 11.977 | 16.415 | 1.5858 | 4.438 | 13.5166 | 11.6823 | 15.79
155 | 2018-06-04 | 14.0487 | 12.195 | 16.368 | 1.4697 | 4.173 | 13.5358 | 11.7516 | 15.7321
156 | 2018-06-05 | 13.7973 | 11.856 | 16.177 | 1.5053 | 4.321 | 13.5191 | 11.762 | 15.6913
157 | 2018-06-06 | 13.7972 | 11.856 | 16.296 | 1.5216 | 4.44 | 13.5758 | 11.7759 | 15.8241
158 | 2018-06-07 | 13.961 | 12.195 | 16.296 | 1.4151 | 4.101 | 13.7897 | 11.8104 | 16.2927
159 | 2018-06-08 | 14.0589 | 12.05 | 16.63 | 1.61 | 4.58 | 13.9086 | 11.9041 | 16.4119
160 | 2018-06-09 | 13.1289 | 11.54 | 14.84 | 0.95858 | 3.3 | 13.8299 | 11.9527 | 16.146
161 | 2018-06-10 | 12.5517 | 10.541 | 14.816 | 1.5127 | 4.275 | 13.6205 | 11.7476 | 15.9176
162 | 2018-06-11 | 13.3306 | 11.953 | 15.557 | 1.2768 | 3.604 | 13.5179 | 11.713 | 15.8017
163 | 2018-06-12 | 13.4979 | 11.029 | 16.463 | 1.9415 | 5.434 | 13.4752 | 11.5949 | 15.8426
164 | 2018-06-13 | 14.196 | 12.001 | 16.987 | 1.758 | 4.986 | 13.5322 | 11.6156 | 15.9413
165 | 2018-06-14 | 13.5657 | 11.88 | 15.7 | 1.2673 | 3.82 | 13.4757 | 11.5706 | 15.8561
166 | 2018-06-15 | 13.3829 | 12.122 | 15.055 | 1.0444 | 2.933 | 13.3791 | 11.5809 | 15.6311
167 | 2018-06-16 | 13.2449 | 11.37 | 15.915 | 1.4916 | 4.545 | 13.3957 | 11.5566 | 15.7847
168 | 2018-06-17 | 12.6736 | 12.219 | 13.257 | 0.33901 | 1.038 | 13.4131 | 11.7963 | 15.562
169 | 2018-06-18 | 12.731 | 12.195 | 13.522 | 0.48164 | 1.327 | 13.3275 | 11.8309 | 15.2713
170 | 2018-06-19 | 13.1746 | 12.364 | 14.337 | 0.71875 | 1.973 | 13.2813 | 12.0216 | 14.9676
171 | 2018-06-20 | 13.7937 | 11.953 | 15.986 | 1.4206 | 4.033 | 13.2238 | 12.0147 | 14.8246
172 | 2018-06-21 | 14.0544 | 12.171 | 16.463 | 1.5333 | 4.292 | 13.2936 | 12.0563 | 14.9336
173 | 2018-06-22 | 14.0776 | 12.292 | 16.534 | 1.492 | 4.242 | 13.3928 | 12.0806 | 15.1449
174 | 2018-06-23 | 13.8508 | 11.977 | 16.344 | 1.5127 | 4.367 | 13.4794 | 12.1673 | 15.2061
175 | 2018-06-24 | 13.9809 | 11.783 | 16.773 | 1.7666 | 4.99 | 13.6662 | 12.105 | 15.7084
176 | 2018-06-25 | 14.3414 | 12.413 | 16.915 | 1.6305 | 4.502 | 13.8962 | 12.1361 | 16.1931
177 | 2018-06-26 | 13.9919 | 11.977 | 16.606 | 1.6157 | 4.629 | 14.013 | 12.0809 | 16.5173
178 | 2018-06-27 | 14.2011 | 12.025 | 16.963 | 1.756 | 4.938 | 14.0712 | 12.0911 | 16.6569
179 | 2018-06-28 | 13.7942 | 12.268 | 15.939 | 1.2526 | 3.671 | 14.034 | 12.105 | 16.582
180 | 2018-06-29 | 13.5323 | 11.807 | 15.819 | 1.4129 | 4.012 | 13.9561 | 12.0357 | 16.4799
181 | 2018-06-30 | 13.8065 | 11.734 | 16.511 | 1.699 | 4.777 | 13.9498 | 12.001 | 16.5037
| MEAN | 13.6497 | 11.8779 | 15.9327 |  | 4.0548 | 13.5963 | 11.8655 | 15.8112
| MIN | 12.5517 | 10.541 | 13.257 |  | 1.038 | 13.2238 | 11.5566 | 14.8246
| MAX | 14.3414 | 12.413 | 16.987 |  | 5.501 | 14.0712 | 12.1673 | 16.6569
| SD | 0.47062 | 0.42044 | 0.95603 |  | 1.0494 | 0.25194 | 0.19758 | 0.50935
| N | 30 | 30 | 30 |  | 30 | 30 | 30 | 30

## JUL
Julian Date | Date | D_mean | D_min | D_max | D_sd | D_range | AWAT | AWMINT | AWMT
182 | 2018-07-01 | 14.0862 | 12.074 | 16.749 | 1.6599 | 4.675 | 13.9648 | 12.0426 | 16.5003
183 | 2018-07-02 | 13.8436 | 12.074 | 16.344 | 1.4847 | 4.27 | 13.8937 | 11.9941 | 16.4187
184 | 2018-07-03 | 13.2411 | 11.37 | 15.605 | 1.4583 | 4.235 | 13.7864 | 11.9074 | 16.2757
185 | 2018-07-04 | 13.773 | 11.565 | 16.582 | 1.7746 | 5.017 | 13.7253 | 11.8417 | 16.2213
186 | 2018-07-05 | 14.2795 | 12.316 | 16.892 | 1.6169 | 4.576 | 13.7946 | 11.8486 | 16.3574
187 | 2018-07-06 | 13.1676 | 12.316 | 13.81 | 0.49235 | 1.494 | 13.7425 | 11.9213 | 16.0704
188 | 2018-07-07 | 14.2858 | 12.316 | 16.868 | 1.627 | 4.552 | 13.811 | 12.0044 | 16.1214
189 | 2018-07-08 | 14.3036 | 12.364 | 16.939 | 1.6018 | 4.575 | 13.842 | 12.0459 | 16.1486
190 | 2018-07-09 | 14.2762 | 12.268 | 16.892 | 1.6533 | 4.624 | 13.9038 | 12.0736 | 16.2269
191 | 2018-07-10 | 14.1781 | 12.316 | 16.654 | 1.5087 | 4.338 | 14.0377 | 12.2087 | 16.3767
192 | 2018-07-11 | 14.2071 | 12.147 | 16.892 | 1.6764 | 4.745 | 14.0997 | 12.2919 | 16.421
193 | 2018-07-12 | 14.3462 | 12.34 | 17.011 | 1.651 | 4.671 | 14.1093 | 12.2953 | 16.438
194 | 2018-07-13 | 14.2231 | 12.268 | 16.534 | 1.5069 | 4.266 | 14.26 | 12.2884 | 16.8271
195 | 2018-07-14 | 14.4245 | 12.871 | 16.844 | 1.3891 | 3.973 | 14.2799 | 12.3677 | 16.8237
196 | 2018-07-15 | 13.6224 | 12.509 | 14.936 | 0.78917 | 2.427 | 14.1825 | 12.3884 | 16.5376
197 | 2018-07-16 | 14.2041 | 12.654 | 16.368 | 1.2948 | 3.714 | 14.1722 | 12.4436 | 16.4627
198 | 2018-07-17 | 14.3474 | 12.34 | 16.868 | 1.6269 | 4.528 | 14.1964 | 12.447 | 16.4933
199 | 2018-07-18 | 14.4048 | 12.509 | 16.915 | 1.5443 | 4.406 | 14.2247 | 12.4987 | 16.4966
200 | 2018-07-19 | 14.2329 | 12.219 | 16.796 | 1.6111 | 4.577 | 14.2085 | 12.4814 | 16.4659
201 | 2018-07-20 | 14.1466 | 12.171 | 16.725 | 1.594 | 4.554 | 14.1975 | 12.4676 | 16.4931
202 | 2018-07-21 | 14.0582 | 12.098 | 16.582 | 1.5717 | 4.484 | 14.1452 | 12.3571 | 16.4557
203 | 2018-07-22 | 13.9833 | 11.88 | 16.463 | 1.6064 | 4.583 | 14.1967 | 12.2673 | 16.6739
204 | 2018-07-23 | 14.4682 | 12.678 | 16.892 | 1.443 | 4.214 | 14.2345 | 12.2707 | 16.7487
205 | 2018-07-24 | 14.624 | 12.992 | 16.868 | 1.3238 | 3.876 | 14.274 | 12.3639 | 16.7487
206 | 2018-07-25 | 14.6846 | 12.968 | 16.915 | 1.4119 | 3.947 | 14.314 | 12.4294 | 16.7487
207 | 2018-07-26 | 14.4956 | 12.654 | 16.892 | 1.4745 | 4.238 | 14.3515 | 12.4916 | 16.7624
208 | 2018-07-27 | 14.3471 | 12.485 | 16.749 | 1.4921 | 4.264 | 14.3801 | 12.5364 | 16.7659
209 | 2018-07-28 | 14.3218 | 12.534 | 16.725 | 1.4705 | 4.191 | 14.4178 | 12.5987 | 16.7863
210 | 2018-07-29 | 14.1945 | 12.292 | 16.558 | 1.5124 | 4.266 | 14.448 | 12.6576 | 16.7999
211 | 2018-07-30 | 14.0673 | 12.582 | 15.867 | 1.1614 | 3.285 | 14.3907 | 12.6439 | 16.6534
212 | 2018-07-31 | 14.4126 | 12.896 | 16.511 | 1.2801 | 3.615 | 14.3605 | 12.6301 | 16.6024
| MEAN | 14.1694 | 12.357 | 16.5241 |  | 4.1671 | 14.1273 | 12.2937 | 16.5136
| MIN | 13.1676 | 11.37 | 13.81 |  | 1.494 | 13.7253 | 11.8417 | 16.0704
| MAX | 14.6846 | 12.992 | 17.011 |  | 5.017 | 14.448 | 12.6576 | 16.8271
| SD | 0.3427 | 0.36225 | 0.66721 |  | 0.70121 | 0.21817 | 0.24493 | 0.22207
| N | 31 | 31 | 31 |  | 31 | 31 | 31 | 31

## AUG
Julian Date | Date | D_mean | D_min | D_max | D_sd | D_range | AWAT | AWMINT | AWMT
213 | 2018-08-01 | 14.3038 | 12.92 | 16.225 | 1.156 | 3.305 | 14.3061 | 12.6233 | 16.5039
214 | 2018-08-02 | 14.0334 | 12.461 | 16.034 | 1.2467 | 3.573 | 14.2401 | 12.5957 | 16.3813
215 | 2018-08-03 | 13.8218 | 12.147 | 16.034 | 1.3483 | 3.887 | 14.165 | 12.5474 | 16.2791
216 | 2018-08-04 | 13.6337 | 12.001 | 15.772 | 1.3058 | 3.771 | 14.0667 | 12.4713 | 16.143
217 | 2018-08-05 | 13.7379 | 12.025 | 15.986 | 1.3889 | 3.961 | 14.0015 | 12.4331 | 16.0613
218 | 2018-08-06 | 13.7741 | 11.953 | 16.058 | 1.4395 | 4.105 | 13.9596 | 12.3433 | 16.0886
219 | 2018-08-07 | 13.9837 | 12.147 | 16.32 | 1.4656 | 4.173 | 13.8983 | 12.2363 | 16.0613
220 | 2018-08-08 | 14.2137 | 12.389 | 16.582 | 1.4839 | 4.193 | 13.8855 | 12.1604 | 16.1123
221 | 2018-08-09 | 14.4679 | 12.823 | 16.749 | 1.4008 | 3.926 | 13.9476 | 12.2121 | 16.2144
222 | 2018-08-10 | 14.3322 | 12.92 | 16.201 | 1.1583 | 3.281 | 14.0205 | 12.3226 | 16.2383
223 | 2018-08-11 | 14.3543 | 12.92 | 16.392 | 1.242 | 3.472 | 14.1234 | 12.4539 | 16.3269
224 | 2018-08-12 | 13.8143 | 12.195 | 15.796 | 1.229 | 3.601 | 14.1343 | 12.4781 | 16.2997
225 | 2018-08-13 | 13.7812 | 12.074 | 15.891 | 1.3366 | 3.817 | 14.1353 | 12.4954 | 16.2759
226 | 2018-08-14 | 13.8676 | 12.098 | 16.058 | 1.3799 | 3.96 | 14.1188 | 12.4884 | 16.2384
227 | 2018-08-15 | 13.6819 | 12.389 | 15.151 | 0.96181 | 2.762 | 14.0428 | 12.4884 | 16.034
228 | 2018-08-16 | 14.1531 | 12.63 | 15.891 | 1.1909 | 3.261 | 13.9978 | 12.4609 | 15.9114
229 | 2018-08-17 | 13.9598 | 12.823 | 15.509 | 0.9134 | 2.686 | 13.9446 | 12.447 | 15.8126
230 | 2018-08-18 | 13.4413 | 12.001 | 15.127 | 1.0902 | 3.126 | 13.8142 | 12.3157 | 15.6319
231 | 2018-08-19 | 13.7626 | 12.219 | 15.7 | 1.2498 | 3.481 | 13.8068 | 12.3191 | 15.6181
232 | 2018-08-20 | 13.6946 | 12.413 | 15.342 | 1.0258 | 2.929 | 13.7944 | 12.3676 | 15.5397
233 | 2018-08-21 | 13.1635 | 11.977 | 14.433 | 0.84921 | 2.456 | 13.6938 | 12.3503 | 15.3076
234 | 2018-08-22 | 13.3116 | 11.929 | 14.912 | 1.044 | 2.983 | 13.6409 | 12.2846 | 15.2734
235 | 2018-08-23 | 13.4383 | 12.025 | 15.103 | 1.0822 | 3.078 | 13.5388 | 12.1981 | 15.1609
236 | 2018-08-24 | 13.323 | 12.074 | 14.864 | 0.96426 | 2.79 | 13.4478 | 12.0911 | 15.0687
237 | 2018-08-25 | 13.116 | 11.54 | 14.96 | 1.2115 | 3.42 | 13.4014 | 12.0253 | 15.0449
238 | 2018-08-26 | 13.1529 | 11.637 | 14.816 | 1.0713 | 3.179 | 13.3143 | 11.9421 | 14.9186
239 | 2018-08-27 | 13.1755 | 12.268 | 14.122 | 0.59578 | 1.854 | 13.2401 | 11.9214 | 14.7443
240 | 2018-08-28 | 12.7685 | 11.005 | 14.816 | 1.3276 | 3.811 | 13.1837 | 11.7826 | 14.799
241 | 2018-08-29 | 13.211 | 11.297 | 15.247 | 1.4356 | 3.95 | 13.1693 | 11.6923 | 14.8469
242 | 2018-08-30 | 13.5608 | 12.195 | 15.127 | 1.0222 | 2.932 | 13.1868 | 11.7166 | 14.8503
243 | 2018-08-31 | 13.2847 | 11.807 | 15.031 | 1.1126 | 3.224 | 13.1814 | 11.6784 | 14.8741
| MEAN | 13.6877 | 12.171 | 15.5564 |  | 3.3854 | 13.7871 | 12.2562 | 15.6987
| MIN | 12.7685 | 11.005 | 14.122 |  | 1.854 | 13.1693 | 11.6784 | 14.7443
| MAX | 14.4679 | 12.92 | 16.749 |  | 4.193 | 14.3061 | 12.6233 | 16.5039
| SD | 0.42872 | 0.45472 | 0.65664 |  | 0.55409 | 0.3571 | 0.27442 | 0.58539
| N | 31 | 31 | 31 |  | 31 | 31 | 31 | 31

## SEP
Julian Date | Date | D_mean | D_min | D_max | D_sd | D_range | AWAT | AWMINT | AWMT
244 | 2018-09-01 | 13.1083 | 11.492 | 15.031 | 1.2473 | 3.539 | 13.1803 | 11.6716 | 14.8843
245 | 2018-09-02 | 13.0817 | 11.346 | 15.079 | 1.3126 | 3.733 | 13.1701 | 11.63 | 14.9219
246 | 2018-09-03 | 13.1785 | 11.492 | 15.103 | 1.2668 | 3.611 | 13.1705 | 11.5191 | 15.062
247 | 2018-09-04 | 13.3349 | 11.734 | 15.175 | 1.2155 | 3.441 | 13.2514 | 11.6233 | 15.1133
248 | 2018-09-05 | 13.4316 | 11.88 | 15.031 | 1.1195 | 3.151 | 13.2829 | 11.7066 | 15.0824
249 | 2018-09-06 | 13.7301 | 12.389 | 15.438 | 1.0542 | 3.049 | 13.3071 | 11.7343 | 15.1269
250 | 2018-09-07 | 13.3798 | 12.098 | 14.745 | 0.93973 | 2.647 | 13.3207 | 11.7759 | 15.086
251 | 2018-09-08 | 13.3718 | 12.122 | 14.888 | 0.93605 | 2.766 | 13.3583 | 11.8659 | 15.0656
252 | 2018-09-09 | 13.024 | 11.54 | 14.673 | 1.0753 | 3.133 | 13.3501 | 11.8936 | 15.0076
253 | 2018-09-10 | 13.1528 | 11.783 | 14.888 | 1.1067 | 3.105 | 13.3464 | 11.9351 | 14.9769
254 | 2018-09-11 | 12.634 | 11.443 | 13.93 | 0.82872 | 2.487 | 13.2463 | 11.8936 | 14.799
255 | 2018-09-12 | 12.3796 | 11.102 | 13.762 | 0.94993 | 2.66 | 13.096 | 11.7824 | 14.6177
256 | 2018-09-13 | 12.5646 | 11.54 | 13.834 | 0.79055 | 2.294 | 12.9295 | 11.6611 | 14.3886
257 | 2018-09-14 | 12.1529 | 10.663 | 13.858 | 1.1004 | 3.195 | 12.7542 | 11.4561 | 14.2619
258 | 2018-09-15 | 12.1595 | 11.248 | 13.209 | 0.66158 | 1.961 | 12.581 | 11.3313 | 14.022
259 | 2018-09-16 | 12.3956 | 11.029 | 14.05 | 1.0549 | 3.021 | 12.4913 | 11.2583 | 13.933
260 | 2018-09-17 | 12.1479 | 10.565 | 13.858 | 1.1459 | 3.293 | 12.3477 | 11.0843 | 13.7859
261 | 2018-09-18 | 12.33 | 10.785 | 14.05 | 1.1571 | 3.265 | 12.3043 | 10.9903 | 13.803
262 | 2018-09-19 | 12.2132 | 10.956 | 13.69 | 0.94776 | 2.734 | 12.2805 | 10.9694 | 13.7927
263 | 2018-09-20 | 12.0159 | 10.59 | 13.594 | 1.0364 | 3.004 | 12.2021 | 10.8337 | 13.7584
264 | 2018-09-21 | 12.2627 | 10.638 | 13.978 | 1.1999 | 3.34 | 12.2178 | 10.8301 | 13.7756
265 | 2018-09-22 | 12.7537 | 11.492 | 14.074 | 0.93008 | 2.582 | 12.3027 | 10.865 | 13.8991
266 | 2018-09-23 | 12.5793 | 11.37 | 13.762 | 0.67631 | 2.392 | 12.329 | 10.9137 | 13.858
267 | 2018-09-24 | 11.5694 | 10.173 | 13.112 | 1.0257 | 2.939 | 12.2463 | 10.8577 | 13.7514
268 | 2018-09-25 | 11.617 | 10.075 | 13.257 | 1.1123 | 3.182 | 12.1444 | 10.7563 | 13.6381
269 | 2018-09-26 | 11.9488 | 10.369 | 13.642 | 1.1695 | 3.273 | 12.1067 | 10.6724 | 13.6313
270 | 2018-09-27 | 12.4701 | 10.907 | 14.146 | 1.1645 | 3.239 | 12.1716 | 10.7177 | 13.7101
271 | 2018-09-28 | 12.5476 | 11.151 | 14.002 | 0.99131 | 2.851 | 12.2123 | 10.791 | 13.7136
272 | 2018-09-29 | 12.7014 | 11.662 | 13.93 | 0.83302 | 2.268 | 12.2048 | 10.8153 | 13.693
273 | 2018-09-30 | 12.4856 | 11.783 | 13.305 | 0.46648 | 1.522 | 12.1914 | 10.8743 | 13.6277
| MEAN | 12.6241 | 11.2472 | 14.1698 |  | 2.9226 | 12.7033 | 11.2903 | 14.2929
| MIN | 11.5694 | 10.075 | 13.112 |  | 1.522 | 12.1067 | 10.6724 | 13.6277
| MAX | 13.7301 | 12.389 | 15.438 |  | 3.733 | 13.3583 | 11.9351 | 15.1269
| SD | 0.55379 | 0.58698 | 0.66273 |  | 0.49973 | 0.49246 | 0.44425 | 0.59856
| N | 30 | 30 | 30 |  | 30 | 30 | 30 | 30

## OCT
Julian Date | Date | D_mean | D_min | D_max | D_sd | D_range | AWAT | AWMINT | AWMT
274 | 2018-10-01 | 12.1531 | 11.005 | 13.281 | 0.87463 | 2.276 | 12.2748 | 10.9931 | 13.6519
275 | 2018-10-02 | 12.8027 | 12.243 | 13.425 | 0.4148 | 1.182 | 12.4442 | 11.3029 | 13.6759
276 | 2018-10-03 | 13.0066 | 12.364 | 13.738 | 0.45283 | 1.374 | 12.5953 | 11.5879 | 13.6896
277 | 2018-10-04 | 12.2548 | 11.54 | 12.703 | 0.28929 | 1.163 | 12.5645 | 11.6783 | 13.4834
278 | 2018-10-05 | 11.5689 | 10.81 | 12.243 | 0.49998 | 1.433 | 12.4247 | 11.6296 | 13.2321
279 | 2018-10-06 | 11.7039 | 11.37 | 12.147 | 0.26669 | 0.777 | 12.2822 | 11.5879 | 12.9774
280 | 2018-10-07 | 11.4216 | 10.516 | 12.34 | 0.61954 | 1.824 | 12.1302 | 11.4069 | 12.8396
281 | 2018-10-08 | 11.4326 | 10.369 | 12.292 | 0.75914 | 1.923 | 12.0273 | 11.316 | 12.6983
282 | 2018-10-09 | 12.0323 | 11.492 | 12.34 | 0.19834 | 0.848 | 11.9172 | 11.2087 | 12.5433
283 | 2018-10-10 | 11.5559 | 11.053 | 12.122 | 0.37562 | 1.069 | 11.71 | 11.0214 | 12.3124
284 | 2018-10-11 | 11.3218 | 10.565 | 12.292 | 0.60086 | 1.727 | 11.5767 | 10.8821 | 12.2537
285 | 2018-10-12 | 11.176 | 10.026 | 12.34 | 0.83537 | 2.314 | 11.5206 | 10.7701 | 12.2676
286 | 2018-10-13 | 11.1111 | 10.247 | 12.122 | 0.61003 | 1.875 | 11.4359 | 10.6097 | 12.264
287 | 2018-10-14 | 10.2599 | 9.336 | 11.151 | 0.58844 | 1.815 | 11.2699 | 10.4411 | 12.0941
288 | 2018-10-15 | 10.1533 | 8.866 | 11.37 | 0.89873 | 2.504 | 11.0872 | 10.2264 | 11.9624
289 | 2018-10-16 | 10.7504 | 9.558 | 11.929 | 0.87356 | 2.371 | 10.9041 | 9.9501 | 11.9037
290 | 2018-10-17 | 10.9564 | 9.78 | 12.05 | 0.77373 | 2.27 | 10.8184 | 9.7683 | 11.8934
291 | 2018-10-18 | 11.1463 | 9.952 | 12.292 | 0.82075 | 2.34 | 10.7933 | 9.6807 | 11.8934
292 | 2018-10-19 | 11.2895 | 10.1 | 12.413 | 0.80169 | 2.313 | 10.8096 | 9.6913 | 11.9039
293 | 2018-10-20 | 11.247 | 10.051 | 12.316 | 0.77047 | 2.265 | 10.829 | 9.6633 | 11.9316
294 | 2018-10-21 | 11.3211 | 10.198 | 12.389 | 0.74895 | 2.191 | 10.9806 | 9.7864 | 12.1084
295 | 2018-10-22 | 11.459 | 10.222 | 12.485 | 0.83882 | 2.263 | 11.1671 | 9.9801 | 12.2677
296 | 2018-10-23 | 11.7595 | 10.883 | 12.437 | 0.5054 | 1.554 | 11.3112 | 10.1694 | 12.3403
297 | 2018-10-24 | 11.727 | 11.175 | 12.243 | 0.33917 | 1.068 | 11.4213 | 10.3687 | 12.3679
298 | 2018-10-25 | 11.4079 | 10.222 | 12.437 | 0.8439 | 2.215 | 11.4587 | 10.4073 | 12.3886
299 | 2018-10-26 | 12.2278 | 11.394 | 13.04 | 0.58518 | 1.646 | 11.5928 | 10.5921 | 12.4781
300 | 2018-10-27 | 12.0361 | 11.078 | 12.823 | 0.5826 | 1.745 | 11.7055 | 10.7389 | 12.5506
301 | 2018-10-28 | 12.2335 | 11.783 | 12.751 | 0.3449 | 0.968 | 11.8358 | 10.9653 | 12.6023
302 | 2018-10-29 | 11.2264 | 10.565 | 11.686 | 0.27274 | 1.121 | 11.8026 | 11.0143 | 12.4881
303 | 2018-10-30 | 10.486 | 9.657 | 11.467 | 0.58356 | 1.81 | 11.6207 | 10.8391 | 12.3496
304 | 2018-10-31 | 11.0064 | 9.903 | 12.025 | 0.85261 | 2.122 | 11.5177 | 10.6574 | 12.3184
| MEAN | 11.4914 | 10.5911 | 12.3448 |  | 1.7537 | 11.6074 | 10.6753 | 12.5075
| MIN | 10.1533 | 8.866 | 11.151 |  | 0.777 | 10.7933 | 9.6633 | 11.8934
| MAX | 13.0066 | 12.364 | 13.738 |  | 2.504 | 12.5953 | 11.6783 | 13.6896
| SD | 0.65568 | 0.8334 | 0.55206 |  | 0.52522 | 0.54777 | 0.6325 | 0.54072
| N | 31 | 31 | 31 |  | 31 | 31 | 31 | 31

## NOV
Julian Date | Date | D_mean | D_min | D_max | D_sd | D_range | AWAT | AWMINT | AWMT
305 | 2018-11-01 | 12.2582 | 11.856 | 12.896 | 0.36618 | 1.04 | 11.6392 | 10.8909 | 12.384
306 | 2018-11-02 | 11.7102 | 11.102 | 12.485 | 0.43146 | 1.383 | 11.5652 | 10.8491 | 12.3047
307 | 2018-11-03 | 11.2714 | 10.516 | 11.856 | 0.51206 | 1.34 | 11.456 | 10.7689 | 12.1666
308 | 2018-11-04 | 11.4752 | 10.834 | 11.977 | 0.26802 | 1.143 | 11.3477 | 10.6333 | 12.056
309 | 2018-11-05 | 10.6356 | 9.903 | 11.37 | 0.49518 | 1.467 | 11.2633 | 10.5387 | 12.0109
310 | 2018-11-06 | 10.2205 | 9.682 | 10.932 | 0.44502 | 1.25 | 11.2254 | 10.5423 | 11.9344
311 | 2018-11-07 | 9.3639 | 8.618 | 10.075 | 0.46922 | 1.457 | 10.9907 | 10.3587 | 11.6559
312 | 2018-11-08 | 8.9104 | 8.02 | 9.682 | 0.54046 | 1.662 | 10.5125 | 9.8107 | 11.1967
313 | 2018-11-09 | 8.9503 | 7.87 | 9.854 | 0.72085 | 1.984 | 10.1182 | 9.349 | 10.8209
314 | 2018-11-10 | 9.3213 | 8.643 | 10.001 | 0.42367 | 1.358 | 9.8396 | 9.0814 | 10.5559
315 | 2018-11-11 | 8.693 | 7.82 | 9.41 | 0.51223 | 1.59 | 9.4421 | 8.6509 | 10.1891
316 | 2018-11-12 | 8.5679 | 7.67 | 9.287 | 0.59006 | 1.617 | 9.1467 | 8.3319 | 9.8916
317 | 2018-11-13 | 8.9698 | 8.07 | 9.854 | 0.66616 | 1.784 | 8.9681 | 8.1016 | 9.7376
318 | 2018-11-14 | 9.2153 | 8.27 | 10.075 | 0.63947 | 1.805 | 8.9468 | 8.0519 | 9.7376
319 | 2018-11-15 | 9.5451 | 8.841 | 10.296 | 0.50418 | 1.455 | 9.0375 | 8.1691 | 9.8253
320 | 2018-11-16 | 9.7054 | 8.742 | 10.565 | 0.68853 | 1.823 | 9.1454 | 8.2937 | 9.9269
321 | 2018-11-17 | 10.4134 | 9.558 | 11.273 | 0.46699 | 1.715 | 9.3014 | 8.4244 | 10.1086
322 | 2018-11-18 | 9.0716 | 8.22 | 9.706 | 0.50364 | 1.486 | 9.3555 | 8.4816 | 10.1509
323 | 2018-11-19 | 8.8565 | 8.095 | 9.534 | 0.48047 | 1.439 | 9.3967 | 8.5423 | 10.1861
324 | 2018-11-20 | 8.5403 | 7.695 | 9.163 | 0.4994 | 1.468 | 9.3354 | 8.4887 | 10.0874
325 | 2018-11-21 | 9.1821 | 8.22 | 10.173 | 0.78981 | 1.953 | 9.3306 | 8.4816 | 10.1014
326 | 2018-11-22 | 10.1363 | 9.805 | 10.59 | 0.24441 | 0.785 | 9.4151 | 8.6193 | 10.1434
327 | 2018-11-23 | 10.0531 | 9.534 | 10.492 | 0.37068 | 0.958 | 9.4648 | 8.7324 | 10.133
328 | 2018-11-24 | 9.9774 | 9.262 | 10.565 | 0.3478 | 1.303 | 9.4025 | 8.6901 | 10.0319
329 | 2018-11-25 | 9.1259 | 8.618 | 9.657 | 0.29658 | 1.039 | 9.4102 | 8.747 | 10.0249
330 | 2018-11-26 | 9.2583 | 8.394 | 10.1 | 0.69806 | 1.706 | 9.4676 | 8.7897 | 10.1057
331 | 2018-11-27 | 10.5119 | 10.026 | 10.932 | 0.30656 | 0.906 | 9.7493 | 9.1227 | 10.3584
332 | 2018-11-28 | 10.3916 | 9.928 | 10.687 | 0.20067 | 0.759 | 9.9221 | 9.3667 | 10.4319
333 | 2018-11-29 | 9.7896 | 9.41 | 10.124 | 0.2498 | 0.714 | 9.8725 | 9.3103 | 10.3653
334 | 2018-11-30 | 10.0841 | 9.657 | 10.467 | 0.18382 | 0.81 | 9.877 | 9.3279 | 10.3617
| MEAN | 9.8068 | 9.096 | 10.4693 |  | 1.3733 | 9.9315 | 9.1849 | 10.6328
| MIN | 8.5403 | 7.67 | 9.163 |  | 0.714 | 8.9468 | 8.0519 | 9.7376
| MAX | 12.2582 | 11.856 | 12.896 |  | 1.984 | 11.6392 | 10.8909 | 12.384
| SD | 0.9645 | 1.0904 | 0.92361 |  | 0.36651 | 0.87213 | 0.92328 | 0.86669
| N | 30 | 30 | 30 |  | 30 | 30 | 30 | 30

## DEC
Julian Date | Date | D_mean | D_min | D_max | D_sd | D_range | AWAT | AWMINT | AWMT
335 | 2018-12-01 | 9.6624 | 9.312 | 10.198 | 0.28818 | 0.886 | 9.832 | 9.335 | 10.3093
336 | 2018-12-02 | 9.3717 | 8.941 | 9.78 | 0.22577 | 0.839 | 9.8671 | 9.3811 | 10.3269
337 | 2018-12-03 | 8.5855 | 8.02 | 9.163 | 0.30548 | 1.143 | 9.771 | 9.3277 | 10.193
338 | 2018-12-04 | 7.6395 | 7.167 | 7.97 | 0.27555 | 0.803 | 9.3606 | 8.9193 | 9.7699
339 | 2018-12-05 | 8.043 | 7.368 | 8.668 | 0.31766 | 1.3 | 9.0251 | 8.5536 | 9.4814
340 | 2018-12-06 | 7.4455 | 6.914 | 7.92 | 0.40533 | 1.006 | 8.6902 | 8.197 | 9.1666
341 | 2018-12-07 | 8.0582 | 7.544 | 8.568 | 0.40796 | 1.024 | 8.4008 | 7.8951 | 8.8953
342 | 2018-12-08 | 8.448 | 7.72 | 9.163 | 0.50933 | 1.443 | 8.2273 | 7.6677 | 8.7474
343 | 2018-12-09 | 8.5882 | 7.77 | 9.213 | 0.5572 | 1.443 | 8.1154 | 7.5004 | 8.6664
344 | 2018-12-10 | 9.2325 | 8.568 | 9.952 | 0.49011 | 1.384 | 8.2078 | 7.5787 | 8.7791
345 | 2018-12-11 | 9.0766 | 8.22 | 9.903 | 0.65344 | 1.683 | 8.4131 | 7.7291 | 9.0553
346 | 2018-12-12 | 9.3649 | 8.941 | 9.879 | 0.26155 | 0.938 | 8.602 | 7.9539 | 9.2283
347 | 2018-12-13 | 9.1352 | 8.494 | 9.805 | 0.47317 | 1.311 | 8.8434 | 8.1796 | 9.4976
348 | 2018-12-14 | 9.2023 | 8.618 | 9.706 | 0.44419 | 1.088 | 9.0068 | 8.333 | 9.6601
349 | 2018-12-15 | 9.793 | 9.213 | 10.369 | 0.47171 | 1.156 | 9.199 | 8.5463 | 9.8324
350 | 2018-12-16 | 10.0912 | 9.78 | 10.369 | 0.22661 | 0.589 | 9.4137 | 8.8334 | 9.9976
351 | 2018-12-17 | 10.4192 | 10.051 | 10.81 | 0.20655 | 0.759 | 9.5832 | 9.0453 | 10.1201
352 | 2018-12-18 | 10.1428 | 9.78 | 10.565 | 0.27357 | 0.785 | 9.7355 | 9.2681 | 10.2147
353 | 2018-12-19 | 10.0077 | 9.558 | 10.467 | 0.26905 | 0.909 | 9.8273 | 9.3563 | 10.2987
354 | 2018-12-20 | 9.9393 | 9.163 | 10.687 | 0.55838 | 1.524 | 9.9422 | 9.4519 | 10.4247
355 | 2018-12-21 | 9.5995 | 8.792 | 10.369 | 0.37607 | 1.577 | 9.999 | 9.4767 | 10.5194
356 | 2018-12-22 | 8.6805 | 7.895 | 9.287 | 0.51331 | 1.392 | 9.84 | 9.2884 | 10.3649
357 | 2018-12-23 | 9.8434 | 9.163 | 10.394 | 0.44153 | 1.231 | 9.8046 | 9.2003 | 10.3684
358 | 2018-12-24 | 9.9549 | 9.756 | 10.075 | 0.069611 | 0.319 | 9.7383 | 9.1581 | 10.2634
359 | 2018-12-25 | 9.8385 | 9.46 | 10.001 | 0.13188 | 0.541 | 9.6948 | 9.1124 | 10.1829
360 | 2018-12-26 | 9.0331 | 8.494 | 9.435 | 0.26596 | 0.941 | 9.5556 | 8.9604 | 10.0354
361 | 2018-12-27 | 9.3693 | 9.139 | 9.608 | 0.14155 | 0.469 | 9.4742 | 8.957 | 9.8813
362 | 2018-12-28 | 9.0194 | 8.742 | 9.386 | 0.1958 | 0.644 | 9.3913 | 8.9499 | 9.7409
363 | 2018-12-29 | 9.6686 | 8.717 | 10.467 | 0.66436 | 1.75 | 9.5325 | 9.0673 | 9.9094
364 | 2018-12-30 | 9.8152 | 9.114 | 10.124 | 0.29817 | 1.01 | 9.5284 | 9.0603 | 9.8709
365 | 2018-12-31 | 8.518 | 7.77 | 9.089 | 0.36734 | 1.319 | 9.3232 | 8.7766 | 9.73
| MEAN | 9.2125 | 8.6511 | 9.7223 |  | 1.0712 | 9.2886 | 8.7439 | 9.7913
| MIN | 7.4455 | 6.914 | 7.92 |  | 0.319 | 8.1154 | 7.5004 | 8.6664
| MAX | 10.4192 | 10.051 | 10.81 |  | 1.75 | 9.999 | 9.4767 | 10.5194
| SD | 0.76274 | 0.83388 | 0.74824 |  | 0.36597 | 0.5766 | 0.61549 | 0.54775
| N | 31 | 31 | 31 |  | 31 | 31 | 31 | 31

## MONTHLY SUMMARY
|  | JAN | FEB | MAR | APR | MAY | JUN | JUL | AUG | SEP | OCT | NOV | DEC
D_mean | MEAN | 9.9495 | 9.6392 | 9.7876 | 11.4278 | 13.3135 | 13.6497 | 14.1694 | 13.6877 | 12.6241 | 11.4914 | 9.8068 | 9.2125
D_mean | MIN | 8.9307 | 7.9871 | 7.8806 | 9.7039 | 11.8696 | 12.5517 | 13.1676 | 12.7685 | 11.5694 | 10.1533 | 8.5403 | 7.4455
D_mean | MAX | 10.8548 | 11.4079 | 11.4591 | 13.5941 | 14.2704 | 14.3414 | 14.6846 | 14.4679 | 13.7301 | 13.0066 | 12.2582 | 10.4192
D_mean | SD | 0.54262 | 1.0295 | 0.97522 | 0.99857 | 0.60545 | 0.47062 | 0.3427 | 0.42872 | 0.55379 | 0.65568 | 0.9645 | 0.76274
D_min | MEAN | 9.3094 | 8.7169 | 8.409 | 9.8191 | 11.6219 | 11.8779 | 12.357 | 12.171 | 11.2472 | 10.5911 | 9.096 | 8.6511
D_min | MIN | 8.319 | 6.509 | 6.357 | 8.02 | 9.952 | 10.541 | 11.37 | 11.005 | 10.075 | 8.866 | 7.67 | 6.914
D_min | MAX | 10.369 | 10.663 | 10.051 | 11.273 | 12.775 | 12.413 | 12.992 | 12.92 | 12.389 | 12.364 | 11.856 | 10.051
D_min | SD | 0.56932 | 1.1689 | 1.0096 | 0.85833 | 0.66307 | 0.42044 | 0.36225 | 0.45472 | 0.58698 | 0.8334 | 1.0904 | 0.83388
D_max | MEAN | 10.6732 | 10.7567 | 11.603 | 13.5192 | 15.5598 | 15.9327 | 16.5241 | 15.5564 | 14.1698 | 12.3448 | 10.4693 | 9.7223
D_max | MIN | 9.534 | 8.891 | 9.583 | 11.078 | 13.016 | 13.257 | 13.81 | 14.122 | 13.112 | 11.151 | 9.163 | 7.92
D_max | MAX | 11.613 | 12.413 | 13.497 | 17.201 | 17.058 | 16.987 | 17.011 | 16.749 | 15.438 | 13.738 | 12.896 | 10.81
D_max | SD | 0.57271 | 0.94942 | 1.141 | 1.7659 | 1.1564 | 0.95603 | 0.66721 | 0.65664 | 0.66273 | 0.55206 | 0.92361 | 0.74824
D_range | MEAN | 1.3638 | 2.0398 | 3.194 | 3.7001 | 3.9378 | 4.0548 | 4.1671 | 3.3854 | 2.9226 | 1.7537 | 1.3733 | 1.0712
D_range | MIN | 0.784 | 1.243 | 1.734 | 0.95 | 1.063 | 1.038 | 1.494 | 1.854 | 1.522 | 0.777 | 0.714 | 0.319
D_range | MAX | 2.172 | 3.193 | 4.531 | 6.404 | 6.089 | 5.501 | 5.017 | 4.193 | 3.733 | 2.504 | 1.984 | 1.75
D_range | SD | 0.35264 | 0.52362 | 0.79849 | 1.6331 | 1.333 | 1.0494 | 0.70121 | 0.55409 | 0.49973 | 0.52522 | 0.36651 | 0.36597
AWAT | MEAN | 9.9107 | 9.7876 | 9.5921 | 11.3101 | 13.1915 | 13.5963 | 14.1273 | 13.7871 | 12.7033 | 11.6074 | 9.9315 | 9.2886
AWAT | MIN | 9.4334 | 8.5898 | 8.8788 | 10.5559 | 12.2121 | 13.2238 | 13.7253 | 13.1693 | 12.1067 | 10.7933 | 8.9468 | 8.1154
AWAT | MAX | 10.3952 | 10.9011 | 10.5717 | 12.7922 | 13.788 | 14.0712 | 14.448 | 14.3061 | 13.3583 | 12.5953 | 11.6392 | 9.999
AWAT | SD | 0.29355 | 0.83523 | 0.44452 | 0.69414 | 0.49004 | 0.25194 | 0.21817 | 0.3571 | 0.49246 | 0.54777 | 0.87213 | 0.5766
AWMINT | MEAN | 9.2558 | 8.9113 | 8.2726 | 9.685 | 11.4895 | 11.8655 | 12.2937 | 12.2562 | 11.2903 | 10.6753 | 9.1849 | 8.7439
AWMINT | MIN | 8.7457 | 7.6641 | 7.586 | 8.9619 | 10.3931 | 11.5566 | 11.8417 | 11.6784 | 10.6724 | 9.6633 | 8.0519 | 7.5004
AWMINT | MAX | 9.8077 | 10.1126 | 9.2543 | 10.4314 | 12.3503 | 12.1673 | 12.6576 | 12.6233 | 11.9351 | 11.6783 | 10.8909 | 9.4767
AWMINT | SD | 0.3545 | 0.90816 | 0.42162 | 0.38955 | 0.59434 | 0.19758 | 0.24493 | 0.27442 | 0.44425 | 0.6325 | 0.92328 | 0.61549
AWMT | MEAN | 10.6152 | 10.8406 | 11.3348 | 13.4151 | 15.4643 | 15.8112 | 16.5136 | 15.6987 | 14.2929 | 12.5075 | 10.6328 | 9.7913
AWMT | MIN | 10.0949 | 9.6706 | 10.3119 | 12.1067 | 14.576 | 14.8246 | 16.0704 | 14.7443 | 13.6277 | 11.8934 | 9.7376 | 8.6664
AWMT | MAX | 10.9939 | 11.9037 | 12.4399 | 16.1494 | 16.364 | 16.6569 | 16.8271 | 16.5039 | 15.1269 | 13.6896 | 12.384 | 10.5194
AWMT | SD | 0.28587 | 0.73848 | 0.57316 | 1.2888 | 0.53034 | 0.50935 | 0.22207 | 0.58539 | 0.59856 | 0.54072 | 0.86669 | 0.54775
N |  | 30 | 28 | 31 | 30 | 31 | 30 | 31 | 31 | 30 | 31 | 30 | 31