## README
365-Day Temperature Template.xlsx (mod. 2021-01-22 S. Lohr)
Workbook summarizes temperature data from a logger during a 365-day year (i.e., not a leap year) and allows data clean-up.
Onset data files (recording on the half hour and consisting of two fields--Date/time and temperature (C ))
are exported as txt or csv files. Data for a year, or a portion of a year, are pasted into the worksheet to calculate:
| D_mean | daily mean temperature
| D_min | daily minimum temperature
| D_max | daily maximum temperature
| D_sd | SD of the daily mean
| D_range | difference of daily max and min
| AWAT | average weekly average temperature (seven-day moving average of daily means)
| AWMINT | average weekly minimum temperature (seven-day moving average of daily mins)
| AWMT | average weekly maximum temperature (seven-day moving average of daily maxs)
Data are entered into worksheets with green fill and cells.
All other worksheets and cells are protected using the password: fws
This file is not to be used for leap years.
Each worksheet in the workbook is described below:
Tab | WORKSHEET |  | DESCRIPTION
1 | README |  | Instructions and descriptions.
2 | INPUT COMMENTS |  | Enter details about logger deployment and data clean up (i.e., whether partial days or dates on which logger was deployed or downloaded have been deleted, inspected and adjusted data for D_range>10C in water deployments, etc.).
3 | INPUT |  | Allows input of data (cells shaded green) and calculates several summary variables. Temperature must be recorded at 30-minute intervals, and data consist of date/time and temperature fields.
Export both fields as a txt or csv file from Onset software, and paste into columns C and D after matching the first record with the date and time in columns A and B.
Columns E-I are used to calculate daily values: mean, minimum, maximum, SD of mean, and range (max-min) based on the 48 records for each day. The Julian date, date (m/d), and the four daily values are reported in columns J-P.
Seven-day moving averages for daily mean, minimum, and maximum are reported in columns Q-S. To calculate these for data collected across two years, daily mean, minimum, and maximum of the
preceding six days of the first year (i.e., December 26-31) are entered in cells V3:X8. The current year (second) and serial number of the logger are also entered.
Note that moving averages are based on fewer than 7 days following dates with missing or removed values in the preceding week.
Annual values are summarized in U12:AB22, and the number of days with data and number of days with daily range > 10 are reported, which can be used for data clean up.
4-15 | JAN-DEC |  | Each worksheet reports daily and seven-day moving average values for a month. The monthly mean, minimum, maximum, and SD of the daily and weekly values of each variable are calculated (rows after the last day of the month).
An intent of these sheets are to assist in review for potential suspect values (e.g., a high daily range) that should be omitted.
16 | MONTHLY SUMMARY |  | All monthly values (from worksheets JAN-DEC) are compiled for ease of generating figures.

## INPUT COMMENTS
CORRECTIONS | Y/N | COMMENTS
Deployed in air? | N
Deployed in water? | Y
Omitted data for dates of deployment and downloading? | N/A
Omitted data for days where D_range > 10C for water deployments? | N/A
Location description-- | in pvc case cabled to left bank willow and attached to rebar instream
~150 m downstream of gauge station weir; (42.844310, -118.851470)
Other comments--

## INPUT
Date | Time | Date Time | Temp (°C) | D_mean | D_min | D_max | D_sd | D_range | Julian Date | Date | D_mean | D_min | D_max | D_sd | D_range | AWAT | AWMINT | AWMT | INSERT D_VALUES FROM PREVIOUS YEAR
2018-01-01 | 0:00 | 2018-01-01 | 8.916 | [5 empty] | 1 | 2018-01-01 | 9.0247 | 8.519 | 9.632 | 0.37383 | 1.113 | 9.5707 | 8.8119 | 10.2029 | DATE | D_mean | D_min | D_max
2018-01-01 | 0:30 | 2018-01-01 00:30 | 8.866 | [5 empty] | 2 | 2018-01-02 | 8.8407 | 8.195 | 9.435 | 0.42024 | 1.24 | 9.573 | 8.8261 | 10.224 | 12/26 | 8.8242 | 8.095 | 9.287
2018-01-01 | 1:00 | 2018-01-01 01:00 | 8.841 | [5 empty] | 3 | 2018-01-03 | 9.0466 | 8.494 | 9.731 | 0.44794 | 1.237 | 9.4355 | 8.7481 | 10.0594 | 12/27 | 10.0094 | 9.04 | 10.883
2018-01-01 | 1:30 | 2018-01-01 01:30 | 8.817 | [5 empty] | 4 | 2018-01-04 | 9.5754 | 8.965 | 10.222 | 0.50852 | 1.257 | 9.3809 | 8.7057 | 10 | 12/28 | 9.9573 | 9.262 | 10.638
2018-01-01 | 2:00 | 2018-01-01 02:00 | 8.792 | [5 empty] | 5 | 2018-01-05 | 10.3906 | 9.534 | 11.297 | 0.69154 | 1.763 | 9.4103 | 8.6951 | 10.0801 | 12/29 | 10.185 | 9.608 | 10.736
2018-01-01 | 2:30 | 2018-01-01 02:30 | 8.792 | [5 empty] | 6 | 2018-01-06 | 10.5647 | 9.682 | 11.078 | 0.3537 | 1.396 | 9.4548 | 8.7727 | 10.101 | 12/30 | 10.2528 | 9.139 | 10.932
2018-01-01 | 3:00 | 2018-01-01 03:00 | 8.767 | [5 empty] | 7 | 2018-01-07 | 9.6415 | 9.089 | 10.296 | 0.41803 | 1.207 | 9.5834 | 8.9254 | 10.2416 | 12/31 | 8.7413 | 8.02 | 9.312
2018-01-01 | 3:30 | 2018-01-01 03:30 | 8.767 | [5 empty] | 8 | 2018-01-08 | 10.3808 | 9.854 | 10.98 | 0.45991 | 1.126 | 9.7772 | 9.1161 | 10.4341
2018-01-01 | 4:00 | 2018-01-01 04:00 | 8.742 | [5 empty] | 9 | 2018-01-09 | 10.7775 | 10.296 | 11.321 | 0.35295 | 1.025 | 10.0539 | 9.4163 | 10.7036 | INSERT CURRENT YEAR- |  |  | 2018
2018-01-01 | 4:30 | 2018-01-01 04:30 | 8.742 | [5 empty] | 10 | 2018-01-10 | 10.2016 | 9.854 | 10.785 | 0.23646 | 0.931 | 10.2189 | 9.6106 | 10.8541 | LOGGER S/N- |  |  | 1563313
2018-01-01 | 5:00 | 2018-01-01 05:00 | 8.717 | [5 empty] | 11 | 2018-01-11 | 10.2773 | 9.977 | 10.785 | 0.23716 | 0.808 | 10.3191 | 9.7551 | 10.9346
2018-01-01 | 5:30 | 2018-01-01 05:30 | 8.693 | [5 empty] | 12 | 2018-01-12 | 10.1266 | 9.632 | 10.761 | 0.40049 | 1.129 | 10.2814 | 9.7691 | 10.858 | ANNUAL SUMMARY
2018-01-01 | 6:00 | 2018-01-01 06:00 | 8.668 | [5 empty] | 13 | 2018-01-13 | 9.7272 | 9.114 | 10.394 | 0.41892 | 1.28 | 10.1618 | 9.688 | 10.7603 |  | D_mean | D_min | D_max | D_range | AWAT | AWMINT | AWMT
2018-01-01 | 6:30 | 2018-01-01 06:30 | 8.668 | [5 empty] | 14 | 2018-01-14 | 9.6667 | 9.015 | 10.418 | 0.51937 | 1.403 | 10.1654 | 9.6774 | 10.7777 | MEAN | 11.619 | 10.5427 | 12.9406 | 2.3979 | 11.6222 | 10.5414 | 12.9468
2018-01-01 | 7:00 | 2018-01-01 07:00 | 8.618 | [5 empty] | 15 | 2018-01-15 | 9.9599 | 9.312 | 10.785 | 0.52965 | 1.473 | 10.1053 | 9.6 | 10.7499 | MIN | 7.8341 | 6.382 | 8.27 | 0.05 | 8.3653 | 7.6391 | 8.6779
2018-01-01 | 7:30 | 2018-01-01 07:30 | 8.618 | [5 empty] | 16 | 2018-01-16 | 10.3036 | 9.756 | 11.078 | 0.49927 | 1.322 | 10.0376 | 9.5229 | 10.7151 | MAX | 14.8236 | 13.209 | 17.368 | 6.668 | 14.5885 | 12.8541 | 16.9291
2018-01-01 | 8:00 | 2018-01-01 08:00 | 8.568 | [5 empty] | 17 | 2018-01-17 | 10.1877 | 9.262 | 11.248 | 0.77967 | 1.986 | 10.0356 | 9.4383 | 10.7813 | SD | 1.9704 | 1.6405 | 2.6128 | 1.6301 | 1.9075 | 1.559 | 2.5122
2018-01-01 | 8:30 | 2018-01-01 08:30 | 8.543 | [5 empty] | 18 | 2018-01-18 | 10.5185 | 9.928 | 10.81 | 0.26974 | 0.882 | 10.07 | 9.4313 | 10.7849
2018-01-01 | 9:00 | 2018-01-01 09:00 | 8.519 | [5 empty] | 19 | 2018-01-19 | 9.7354 | 9.386 | 10.149 | 0.20838 | 0.763 | 10.0142 | 9.3961 | 10.6974 | # DAYS (N)= |  | 365
2018-01-01 | 9:30 | 2018-01-01 09:30 | 8.519 | [5 empty] | 20 | 2018-01-20 | 9.2792 | 8.866 | 9.854 | 0.345 | 0.988 | 9.9502 | 9.3607 | 10.6203
2018-01-01 | 10:00 | 2018-01-01 10:00 | 8.519 | [5 empty] | 21 | 2018-01-21 | 8.8249 | 8.344 | 9.46 | 0.34251 | 1.116 | 9.8299 | 9.2649 | 10.4834 | # DAYS D_range>10= |  | 0
2018-01-01 | 10:30 | 2018-01-01 10:30 | 8.568 | [5 empty] | 22 | 2018-01-22 | 9.5825 | 8.941 | 10.565 | 0.50766 | 1.624 | 9.776 | 9.2119 | 10.452
2018-01-01 | 11:00 | 2018-01-01 11:00 | 8.643 | [5 empty] | 23 | 2018-01-23 | 9.1937 | 8.245 | 10.32 | 0.8042 | 2.075 | 9.6174 | 8.996 | 10.3437
2018-01-01 | 11:30 | 2018-01-01 11:30 | 8.767 | [5 empty] | 24 | 2018-01-24 | 9.8466 | 9.361 | 10.565 | 0.42819 | 1.204 | 9.5687 | 9.0101 | 10.2461
2018-01-01 | 12:00 | 2018-01-01 12:00 | 8.891 | [5 empty] | 25 | 2018-01-25 | 9.2584 | 8.866 | 9.706 | 0.23358 | 0.84 | 9.3887 | 8.8584 | 10.0884
2018-01-01 | 12:30 | 2018-01-01 12:30 | 9.04 | [5 empty] | 26 | 2018-01-26 | 9.1869 | 8.519 | 10.001 | 0.54578 | 1.482 | 9.3103 | 8.7346 | 10.0673
2018-01-01 | 13:00 | 2018-01-01 13:00 | 9.163 | [5 empty] | 27 | 2018-01-27 | 9.6085 | 8.767 | 10.492 | 0.67196 | 1.725 | 9.3574 | 8.7204 | 10.1584
2018-01-01 | 13:30 | 2018-01-01 13:30 | 9.312 | [5 empty] | 28 | 2018-01-28 | 10.4935 | 9.805 | 11.516 | 0.60246 | 1.711 | 9.5957 | 8.9291 | 10.4521
2018-01-01 | 14:00 | 2018-01-01 14:00 | 9.435 | [5 empty] | 29 | 2018-01-29 | 10.3614 | 9.78 | 11.102 | 0.46307 | 1.322 | 9.707 | 9.049 | 10.5289
2018-01-01 | 14:30 | 2018-01-01 14:30 | 9.534 | [5 empty] | 30 | 2018-01-30 | 10.4712 | 9.977 | 11.273 | 0.43829 | 1.296 | 9.8895 | 9.2964 | 10.665
2018-01-01 | 15:00 | 2018-01-01 15:00 | 9.608 | [5 empty] | 31 | 2018-01-31 | 9.8824 | 9.015 | 10.638 | 0.55986 | 1.623 | 9.8946 | 9.247 | 10.6754
2018-01-01 | 15:30 | 2018-01-01 15:30 | 9.632 | [5 empty] | 32 | 2018-02-01 | 10.778 | 10.051 | 11.734 | 0.69212 | 1.683 | 10.1117 | 9.4163 | 10.9651
2018-01-01 | 16:00 | 2018-01-01 16:00 | 9.632 | [5 empty] | 33 | 2018-02-02 | 11.3415 | 10.614 | 12.316 | 0.58468 | 1.702 | 10.4195 | 9.7156 | 11.2959
2018-01-01 | 16:30 | 2018-01-01 16:30 | 9.608 | [5 empty] | 34 | 2018-02-03 | 11.1572 | 10.516 | 12.001 | 0.51485 | 1.485 | 10.6408 | 9.9654 | 11.5114
2018-01-01 | 17:00 | 2018-01-01 17:00 | 9.583 | [5 empty] | 35 | 2018-02-04 | 11.1529 | 10.394 | 12.074 | 0.59996 | 1.68 | 10.735 | 10.0496 | 11.5911
2018-01-01 | 17:30 | 2018-01-01 17:30 | 9.534 | [5 empty] | 36 | 2018-02-05 | 10.952 | 10.247 | 11.516 | 0.35844 | 1.269 | 10.8193 | 10.1163 | 11.6503
2018-01-01 | 18:00 | 2018-01-01 18:00 | 9.485 | [5 empty] | 37 | 2018-02-06 | 10.0549 | 9.312 | 11.005 | 0.58242 | 1.693 | 10.7599 | 10.0213 | 11.612
2018-01-01 | 18:30 | 2018-01-01 18:30 | 9.46 | [5 empty] | 38 | 2018-02-07 | 10.2748 | 9.238 | 11.589 | 0.85738 | 2.351 | 10.8159 | 10.0531 | 11.7479
2018-01-01 | 19:00 | 2018-01-01 19:00 | 9.435 | [5 empty] | 39 | 2018-02-08 | 10.9422 | 10.124 | 11.929 | 0.68909 | 1.805 | 10.8394 | 10.0636 | 11.7757
2018-01-01 | 19:30 | 2018-01-01 19:30 | 9.386 | [5 empty] | 40 | 2018-02-09 | 10.9678 | 10.394 | 11.516 | 0.34203 | 1.122 | 10.786 | 10.0321 | 11.6614
2018-01-01 | 20:00 | 2018-01-01 20:00 | 9.361 | [5 empty] | 41 | 2018-02-10 | 9.8479 | 9.089 | 10.638 | 0.49533 | 1.549 | 10.5989 | 9.8283 | 11.4667
2018-01-01 | 20:30 | 2018-01-01 20:30 | 9.336 | [5 empty] | 42 | 2018-02-11 | 9.1427 | 8.369 | 10.075 | 0.63009 | 1.706 | 10.3117 | 9.539 | 11.1811
2018-01-01 | 21:00 | 2018-01-01 21:00 | 9.287 | [5 empty] | 43 | 2018-02-12 | 9.3191 | 8.693 | 10.198 | 0.46191 | 1.505 | 10.0785 | 9.317 | 10.9929
2018-01-01 | 21:30 | 2018-01-01 21:30 | 9.262 | [5 empty] | 44 | 2018-02-13 | 8.6755 | 7.469 | 10.001 | 0.90928 | 2.532 | 9.8814 | 9.0537 | 10.8494
2018-01-01 | 22:00 | 2018-01-01 22:00 | 9.213 | [5 empty] | 45 | 2018-02-14 | 9.1994 | 8.618 | 10.001 | 0.52723 | 1.383 | 9.7278 | 8.9651 | 10.6226
2018-01-01 | 22:30 | 2018-01-01 22:30 | 9.163 | [5 empty] | 46 | 2018-02-15 | 9.3747 | 8.643 | 10.467 | 0.58136 | 1.824 | 9.5039 | 8.7536 | 10.4137
2018-01-01 | 23:00 | 2018-01-01 23:00 | 9.114 | [5 empty] | 47 | 2018-02-16 | 9.3087 | 8.195 | 10.687 | 0.92442 | 2.492 | 9.2669 | 8.4394 | 10.2953
2018-01-01 | 23:30 | 2018-01-01 23:30 | 9.04 | 9.0247 | 8.519 | 9.632 | 0.37383 | 1.113 | 48 | 2018-02-17 | 10.0769 | 9.139 | 11.224 | 0.78679 | 2.085 | 9.2996 | 8.4466 | 10.379
2018-01-02 | 0:00 | 2018-01-02 | 8.99 | [5 empty] | 49 | 2018-02-18 | 9.3605 | 8.717 | 10.247 | 0.36377 | 1.53 | 9.3307 | 8.4963 | 10.4036
2018-01-02 | 0:30 | 2018-01-02 00:30 | 8.916 | [5 empty] | 50 | 2018-02-19 | 8.3696 | 7.82 | 8.767 | 0.24862 | 0.947 | 9.195 | 8.3716 | 10.1991
2018-01-02 | 1:00 | 2018-01-02 01:00 | 8.866 | [5 empty] | 51 | 2018-02-20 | 7.8397 | 6.484 | 9.312 | 0.98445 | 2.828 | 9.0756 | 8.2309 | 10.1007
2018-01-02 | 1:30 | 2018-01-02 01:30 | 8.792 | [5 empty] | 52 | 2018-02-21 | 8.7786 | 8.12 | 9.682 | 0.58716 | 1.562 | 9.0155 | 8.1597 | 10.0551
2018-01-02 | 2:00 | 2018-01-02 02:00 | 8.742 | [5 empty] | 53 | 2018-02-22 | 8.6904 | 7.77 | 9.854 | 0.63226 | 2.084 | 8.9178 | 8.035 | 9.9676
2018-01-02 | 2:30 | 2018-01-02 02:30 | 8.693 | [5 empty] | 54 | 2018-02-23 | 8.1508 | 6.965 | 9.188 | 0.72508 | 2.223 | 8.7523 | 7.8593 | 9.7534
2018-01-02 | 3:00 | 2018-01-02 03:00 | 8.643 | [5 empty] | 55 | 2018-02-24 | 8.6736 | 8.295 | 9.657 | 0.42918 | 1.362 | 8.5519 | 7.7387 | 9.5296
2018-01-02 | 3:30 | 2018-01-02 03:30 | 8.593 | [5 empty] | 56 | 2018-02-25 | 8.8208 | 8.02 | 10.001 | 0.77316 | 1.981 | 8.4748 | 7.6391 | 9.4944
2018-01-02 | 4:00 | 2018-01-02 04:00 | 8.543 | [5 empty] | 57 | 2018-02-26 | 9.0624 | 8.12 | 10.614 | 0.7906 | 2.494 | 8.5737 | 7.682 | 9.7583
2018-01-02 | 4:30 | 2018-01-02 04:30 | 8.519 | [5 empty] | 58 | 2018-02-27 | 8.1014 | 6.611 | 9.608 | 1.0323 | 2.997 | 8.6111 | 7.7001 | 9.8006
2018-01-02 | 5:00 | 2018-01-02 05:00 | 8.469 | [5 empty] | 59 | 2018-02-28 | 9.0345 | 7.97 | 10.492 | 0.94647 | 2.522 | 8.6477 | 7.6787 | 9.9163
2018-01-02 | 5:30 | 2018-01-02 05:30 | 8.419 | [5 empty] | 60 | 2018-03-01 | 9.5772 | 8.643 | 11.102 | 0.84924 | 2.459 | 8.7744 | 7.8034 | 10.0946
2018-01-02 | 6:00 | 2018-01-02 06:00 | 8.394 | [5 empty] | 61 | 2018-03-02 | 9.1997 | 8.22 | 10.663 | 0.83932 | 2.443 | 8.9242 | 7.9827 | 10.3053
2018-01-02 | 6:30 | 2018-01-02 06:30 | 8.369 | [5 empty] | 62 | 2018-03-03 | 9.2413 | 8.344 | 10.394 | 0.76415 | 2.05 | 9.0053 | 7.9897 | 10.4106
2018-01-02 | 7:00 | 2018-01-02 07:00 | 8.319 | [5 empty] | 63 | 2018-03-04 | 9.3414 | 8.319 | 10.834 | 0.89576 | 2.515 | 9.0797 | 8.0324 | 10.5296
2018-01-02 | 7:30 | 2018-01-02 07:30 | 8.295 | [5 empty] | 64 | 2018-03-05 | 9.4948 | 8.145 | 11.321 | 1.0824 | 3.176 | 9.1415 | 8.036 | 10.6306
2018-01-02 | 8:00 | 2018-01-02 08:00 | 8.27 | [5 empty] | 65 | 2018-03-06 | 9.7838 | 8.17 | 11.88 | 1.359 | 3.71 | 9.3818 | 8.2587 | 10.9551
2018-01-02 | 8:30 | 2018-01-02 08:30 | 8.22 | [5 empty] | 66 | 2018-03-07 | 10.087 | 8.841 | 11.516 | 0.95471 | 2.675 | 9.5322 | 8.3831 | 11.1014
2018-01-02 | 9:00 | 2018-01-02 09:00 | 8.195 | [5 empty] | 67 | 2018-03-08 | 10.9445 | 9.952 | 12.534 | 0.93249 | 2.582 | 9.7275 | 8.5701 | 11.306
2018-01-02 | 9:30 | 2018-01-02 09:30 | 8.195 | [5 empty] | 68 | 2018-03-09 | 10.0545 | 9.287 | 11.029 | 0.56477 | 1.742 | 9.8496 | 8.7226 | 11.3583
2018-01-02 | 10:00 | 2018-01-02 10:00 | 8.195 | [5 empty] | 69 | 2018-03-10 | 10.0158 | 8.643 | 11.759 | 1.0968 | 3.116 | 9.9602 | 8.7653 | 11.5533
2018-01-02 | 10:30 | 2018-01-02 10:30 | 8.27 | [5 empty] | 70 | 2018-03-11 | 10.2691 | 8.767 | 12.34 | 1.3189 | 3.573 | 10.0928 | 8.8293 | 11.7684
2018-01-02 | 11:00 | 2018-01-02 11:00 | 8.369 | [5 empty] | 71 | 2018-03-12 | 10.8523 | 9.064 | 13.112 | 1.4441 | 4.048 | 10.2867 | 8.9606 | 12.0243
2018-01-02 | 11:30 | 2018-01-02 11:30 | 8.494 | [5 empty] | 72 | 2018-03-13 | 11.3807 | 9.977 | 13.112 | 1.1427 | 3.135 | 10.5148 | 9.2187 | 12.2003
2018-01-02 | 12:00 | 2018-01-02 12:00 | 8.618 | [5 empty] | 73 | 2018-03-14 | 8.6007 | 7.116 | 11.37 | 1.2228 | 4.254 | 10.3025 | 8.9723 | 12.1794
2018-01-02 | 12:30 | 2018-01-02 12:30 | 8.767 | [5 empty] | 74 | 2018-03-15 | 8.2264 | 7.091 | 10.026 | 1.028 | 2.935 | 9.9142 | 8.5636 | 11.8211
2018-01-02 | 13:00 | 2018-01-02 13:00 | 8.916 | [5 empty] | 75 | 2018-03-16 | 7.8341 | 6.382 | 9.534 | 1.1794 | 3.152 | 9.597 | 8.1486 | 11.6076
2018-01-02 | 13:30 | 2018-01-02 13:30 | 9.064 | [5 empty] | 76 | 2018-03-17 | 8.5246 | 7.619 | 9.706 | 0.71914 | 2.087 | 9.384 | 8.0023 | 11.3143
2018-01-02 | 14:00 | 2018-01-02 14:00 | 9.188 | [5 empty] | 77 | 2018-03-18 | 9.545 | 8.469 | 11.346 | 1.0454 | 2.877 | 9.2805 | 7.9597 | 11.1723
2018-01-02 | 14:30 | 2018-01-02 14:30 | 9.287 | [5 empty] | 78 | 2018-03-19 | 9.3399 | 7.619 | 11.346 | 1.3466 | 3.727 | 9.0645 | 7.7533 | 10.92
2018-01-02 | 15:00 | 2018-01-02 15:00 | 9.386 | [5 empty] | 79 | 2018-03-20 | 10.2444 | 9.41 | 11.467 | 0.71066 | 2.057 | 8.9022 | 7.6723 | 10.685
2018-01-02 | 15:30 | 2018-01-02 15:30 | 9.41 | [5 empty] | 80 | 2018-03-21 | 10.8668 | 9.879 | 12.316 | 0.9097 | 2.437 | 9.2259 | 8.067 | 10.8201
2018-01-02 | 16:00 | 2018-01-02 16:00 | 9.435 | [5 empty] | 81 | 2018-03-22 | 9.6785 | 7.895 | 10.663 | 0.71994 | 2.768 | 9.4333 | 8.1819 | 10.9111
2018-01-02 | 16:30 | 2018-01-02 16:30 | 9.41 | [5 empty] | 82 | 2018-03-23 | 8.3712 | 6.813 | 10.124 | 1.1886 | 3.311 | 9.5101 | 8.2434 | 10.9954
2018-01-02 | 17:00 | 2018-01-02 17:00 | 9.41 | [5 empty] | 83 | 2018-03-24 | 8.8399 | 7.091 | 10.81 | 1.2992 | 3.719 | 9.5551 | 8.168 | 11.1531
2018-01-02 | 17:30 | 2018-01-02 17:30 | 9.361 | [5 empty] | 84 | 2018-03-25 | 8.843 | 8.045 | 9.854 | 0.60547 | 1.809 | 9.4548 | 8.1074 | 10.94
2018-01-02 | 18:00 | 2018-01-02 18:00 | 9.336 | [5 empty] | 85 | 2018-03-26 | 9.3349 | 7.368 | 12.001 | 1.6413 | 4.633 | 9.4541 | 8.0716 | 11.0336
2018-01-02 | 18:30 | 2018-01-02 18:30 | 9.336 | [5 empty] | 86 | 2018-03-27 | 9.9886 | 7.895 | 12.389 | 1.6521 | 4.494 | 9.4175 | 7.8551 | 11.1653
2018-01-02 | 19:00 | 2018-01-02 19:00 | 9.312 | [5 empty] | 87 | 2018-03-28 | 11.0001 | 9.485 | 13.233 | 1.2696 | 3.748 | 9.4366 | 7.7989 | 11.2963
2018-01-02 | 19:30 | 2018-01-02 19:30 | 9.312 | [5 empty] | 88 | 2018-03-29 | 10.6098 | 8.568 | 13.088 | 1.5899 | 4.52 | 9.5696 | 7.895 | 11.6427
2018-01-02 | 20:00 | 2018-01-02 20:00 | 9.262 | [5 empty] | 89 | 2018-03-30 | 10.9763 | 9.163 | 13.112 | 1.3561 | 3.949 | 9.9418 | 8.2307 | 12.0696
2018-01-02 | 20:30 | 2018-01-02 20:30 | 9.238 | [5 empty] | 90 | 2018-03-31 | 11.4388 | 9.805 | 13.522 | 1.3002 | 3.717 | 10.3131 | 8.6184 | 12.457
2018-01-02 | 21:00 | 2018-01-02 21:00 | 9.213 | [5 empty] | 91 | 2018-04-01 | 11.584 | 10.1 | 13.762 | 1.1958 | 3.662 | 10.7046 | 8.912 | 13.0153
2018-01-02 | 21:30 | 2018-01-02 21:30 | 9.163 | [5 empty] | 92 | 2018-04-02 | 10.4545 | 9.139 | 11.686 | 0.66219 | 2.547 | 10.8646 | 9.165 | 12.9703
2018-01-02 | 22:00 | 2018-01-02 22:00 | 9.114 | [5 empty] | 93 | 2018-04-03 | 9.9361 | 7.895 | 12.219 | 1.6191 | 4.324 | 10.8571 | 9.165 | 12.946
2018-01-02 | 22:30 | 2018-01-02 22:30 | 9.064 | [5 empty] | 94 | 2018-04-04 | 11.5829 | 10.394 | 13.064 | 0.9821 | 2.67 | 10.9404 | 9.2949 | 12.9219
2018-01-02 | 23:00 | 2018-01-02 23:00 | 9.015 | [5 empty] | 95 | 2018-04-05 | 11.865 | 11.078 | 13.112 | 0.69599 | 2.034 | 11.1197 | 9.6534 | 12.9253
2018-01-02 | 23:30 | 2018-01-02 23:30 | 8.965 | 8.8407 | 8.195 | 9.435 | 0.42024 | 1.24 | 96 | 2018-04-06 | 11.2283 | 10.785 | 11.686 | 0.27893 | 0.901 | 11.1557 | 9.8851 | 12.7216
2018-01-03 | 0:00 | 2018-01-03 | 8.891 | [5 empty] | 97 | 2018-04-07 | 11.3009 | 10.173 | 12.871 | 0.82532 | 2.698 | 11.136 | 9.9377 | 12.6286
2018-01-03 | 0:30 | 2018-01-03 00:30 | 8.841 | [5 empty] | 98 | 2018-04-08 | 10.4629 | 9.163 | 12.437 | 1.1122 | 3.274 | 10.9758 | 9.8039 | 12.4393
2018-01-03 | 1:00 | 2018-01-03 01:00 | 8.792 | [5 empty] | 99 | 2018-04-09 | 10.9817 | 8.543 | 14.146 | 1.9848 | 5.603 | 11.0511 | 9.7187 | 12.7907
2018-01-03 | 1:30 | 2018-01-03 01:30 | 8.742 | [5 empty] | 100 | 2018-04-10 | 11.5219 | 10.687 | 13.04 | 0.83398 | 2.353 | 11.2777 | 10.1176 | 12.908
2018-01-03 | 2:00 | 2018-01-03 02:00 | 8.717 | [5 empty] | 101 | 2018-04-11 | 10.5626 | 9.903 | 11.127 | 0.39023 | 1.224 | 11.1319 | 10.0474 | 12.6313
2018-01-03 | 2:30 | 2018-01-03 02:30 | 8.693 | [5 empty] | 102 | 2018-04-12 | 9.7442 | 8.643 | 11.346 | 0.82113 | 2.703 | 10.8289 | 9.6996 | 12.379
2018-01-03 | 3:00 | 2018-01-03 03:00 | 8.668 | [5 empty] | 103 | 2018-04-13 | 10.2721 | 8.17 | 12.823 | 1.7776 | 4.653 | 10.6923 | 9.326 | 12.5414
2018-01-03 | 3:30 | 2018-01-03 03:30 | 8.643 | [5 empty] | 104 | 2018-04-14 | 11.6243 | 10.271 | 13.57 | 1.1592 | 3.299 | 10.7385 | 9.34 | 12.6413
2018-01-03 | 4:00 | 2018-01-03 04:00 | 8.643 | [5 empty] | 105 | 2018-04-15 | 11.2998 | 10.394 | 12.122 | 0.50321 | 1.728 | 10.8581 | 9.5159 | 12.5963
2018-01-03 | 4:30 | 2018-01-03 04:30 | 8.618 | [5 empty] | 106 | 2018-04-16 | 10.2523 | 9.238 | 11.686 | 0.7715 | 2.448 | 10.7539 | 9.6151 | 12.2449
2018-01-03 | 5:00 | 2018-01-03 05:00 | 8.593 | [5 empty] | 107 | 2018-04-17 | 10.2396 | 8.419 | 12.389 | 1.3993 | 3.97 | 10.5707 | 9.2911 | 12.1519
2018-01-03 | 5:30 | 2018-01-03 05:30 | 8.568 | [5 empty] | 108 | 2018-04-18 | 10.4069 | 8.965 | 12.001 | 1.0784 | 3.036 | 10.5485 | 9.1571 | 12.2767
2018-01-03 | 6:00 | 2018-01-03 06:00 | 8.568 | [5 empty] | 109 | 2018-04-19 | 11.5259 | 10.1 | 13.666 | 1.3233 | 3.566 | 10.803 | 9.3653 | 12.6081
2018-01-03 | 6:30 | 2018-01-03 06:30 | 8.543 | [5 empty] | 110 | 2018-04-20 | 12.0473 | 9.336 | 15.581 | 2.2057 | 6.245 | 11.0566 | 9.5319 | 13.0021
2018-01-03 | 7:00 | 2018-01-03 07:00 | 8.519 | [5 empty] | 111 | 2018-04-21 | 12.8457 | 10.418 | 16.272 | 2.0654 | 5.854 | 11.2311 | 9.5529 | 13.3881
2018-01-03 | 7:30 | 2018-01-03 07:30 | 8.519 | [5 empty] | 112 | 2018-04-22 | 12.3752 | 10.001 | 15.581 | 1.8875 | 5.58 | 11.3847 | 9.4967 | 13.8823
2018-01-03 | 8:00 | 2018-01-03 08:00 | 8.494 | [5 empty] | 113 | 2018-04-23 | 12.0917 | 9.509 | 15.557 | 2.1022 | 6.048 | 11.6475 | 9.5354 | 14.4353
2018-01-03 | 8:30 | 2018-01-03 08:30 | 8.494 | [5 empty] | 114 | 2018-04-24 | 12.4723 | 9.583 | 16.201 | 2.3737 | 6.618 | 11.9664 | 9.7017 | 14.9799
2018-01-03 | 9:00 | 2018-01-03 09:00 | 8.519 | [5 empty] | 115 | 2018-04-25 | 13.1887 | 10.247 | 16.915 | 2.3633 | 6.668 | 12.3638 | 9.8849 | 15.6819
2018-01-03 | 9:30 | 2018-01-03 09:30 | 8.543 | [5 empty] | 116 | 2018-04-26 | 13.6877 | 10.858 | 17.368 | 2.2911 | 6.51 | 12.6726 | 9.9931 | 16.2107
2018-01-03 | 10:00 | 2018-01-03 10:00 | 8.568 | [5 empty] | 117 | 2018-04-27 | 13.3645 | 11.248 | 16.034 | 1.7025 | 4.786 | 12.8608 | 10.2663 | 16.2754
2018-01-03 | 10:30 | 2018-01-03 10:30 | 8.643 | [5 empty] | 118 | 2018-04-28 | 11.7857 | 10.516 | 13.497 | 0.90503 | 2.981 | 12.7094 | 10.2803 | 15.879
2018-01-03 | 11:00 | 2018-01-03 11:00 | 8.717 | [5 empty] | 119 | 2018-04-29 | 10.9692 | 10.1 | 11.929 | 0.52426 | 1.829 | 12.5085 | 10.2944 | 15.3573
2018-01-03 | 11:30 | 2018-01-03 11:30 | 8.841 | [5 empty] | 120 | 2018-04-30 | 11.8469 | 10.051 | 14.17 | 1.5494 | 4.119 | 12.4736 | 10.3719 | 15.1591
2018-01-03 | 12:00 | 2018-01-03 12:00 | 8.941 | [5 empty] | 121 | 2018-05-01 | 11.9218 | 10.124 | 14.242 | 1.35 | 4.118 | 12.3949 | 10.4491 | 14.8793
2018-01-03 | 12:30 | 2018-01-03 12:30 | 9.015 | [5 empty] | 122 | 2018-05-02 | 12.6257 | 9.879 | 16.153 | 2.2321 | 6.274 | 12.3145 | 10.3966 | 14.7704
2018-01-03 | 13:00 | 2018-01-03 13:00 | 9.139 | [5 empty] | 123 | 2018-05-03 | 13.2952 | 10.492 | 16.82 | 2.263 | 6.328 | 12.2584 | 10.3443 | 14.6921
2018-01-03 | 13:30 | 2018-01-03 13:30 | 9.336 | [5 empty] | 124 | 2018-05-04 | 13.6407 | 11.37 | 16.487 | 1.7777 | 5.117 | 12.2979 | 10.3617 | 14.7569
2018-01-03 | 14:00 | 2018-01-03 14:00 | 9.509 | [5 empty] | 125 | 2018-05-05 | 13.5516 | 11.88 | 15.485 | 1.2725 | 3.605 | 12.5502 | 10.5566 | 15.0409
2018-01-03 | 14:30 | 2018-01-03 14:30 | 9.608 | [5 empty] | 126 | 2018-05-06 | 13.6446 | 11.467 | 16.415 | 1.7239 | 4.948 | 12.9324 | 10.7519 | 15.6817
2018-01-03 | 15:00 | 2018-01-03 15:00 | 9.657 | [5 empty] | 127 | 2018-05-07 | 13.8786 | 11.224 | 17.249 | 2.1248 | 6.025 | 13.2226 | 10.9194 | 16.1216
2018-01-03 | 15:30 | 2018-01-03 15:30 | 9.731 | [5 empty] | 128 | 2018-05-08 | 14.0871 | 11.492 | 17.296 | 2.0409 | 5.804 | 13.5319 | 11.1149 | 16.5579
2018-01-03 | 16:00 | 2018-01-03 16:00 | 9.731 | [5 empty] | 129 | 2018-05-09 | 13.5983 | 12.147 | 15.414 | 1.1716 | 3.267 | 13.6709 | 11.4389 | 16.4523
2018-01-03 | 16:30 | 2018-01-03 16:30 | 9.731 | [5 empty] | 130 | 2018-05-10 | 13.0161 | 11.346 | 15.438 | 1.3854 | 4.092 | 13.631 | 11.5609 | 16.2549
2018-01-03 | 17:00 | 2018-01-03 17:00 | 9.706 | [5 empty] | 131 | 2018-05-11 | 11.9478 | 10.858 | 13.473 | 0.82855 | 2.615 | 13.3892 | 11.4877 | 15.8243
2018-01-03 | 17:30 | 2018-01-03 17:30 | 9.657 | [5 empty] | 132 | 2018-05-12 | 12.1365 | 10.98 | 13.425 | 0.94594 | 2.445 | 13.187 | 11.3591 | 15.53
2018-01-03 | 18:00 | 2018-01-03 18:00 | 9.632 | [5 empty] | 133 | 2018-05-13 | 13.2725 | 11.662 | 15.676 | 1.4155 | 4.014 | 13.1338 | 11.387 | 15.4244
2018-01-03 | 18:30 | 2018-01-03 18:30 | 9.608 | [5 empty] | 134 | 2018-05-14 | 13.4925 | 10.858 | 16.606 | 2.05 | 5.748 | 13.0787 | 11.3347 | 15.3326
2018-01-03 | 19:00 | 2018-01-03 19:00 | 9.558 | [5 empty] | 135 | 2018-05-15 | 13.1171 | 11.346 | 15.008 | 1.2023 | 3.662 | 12.9401 | 11.3139 | 15.0057
2018-01-03 | 19:30 | 2018-01-03 19:30 | 9.534 | [5 empty] | 136 | 2018-05-16 | 13.3392 | 12.219 | 14.888 | 0.91663 | 2.669 | 12.9031 | 11.3241 | 14.9306
2018-01-03 | 20:00 | 2018-01-03 20:00 | 9.485 | [5 empty] | 137 | 2018-05-17 | 13.2587 | 12.243 | 14.768 | 0.89061 | 2.525 | 12.9377 | 11.4523 | 14.8349
2018-01-03 | 20:30 | 2018-01-03 20:30 | 9.435 | [5 empty] | 138 | 2018-05-18 | 13.6749 | 11.467 | 16.582 | 1.8304 | 5.115 | 13.1845 | 11.5393 | 15.279
2018-01-03 | 21:00 | 2018-01-03 21:00 | 9.41 | [5 empty] | 139 | 2018-05-19 | 13.6559 | 11.394 | 16.654 | 1.8172 | 5.26 | 13.4016 | 11.5984 | 15.7403
2018-01-03 | 21:30 | 2018-01-03 21:30 | 9.361 | [5 empty] | 140 | 2018-05-20 | 13.5199 | 12.437 | 14.912 | 0.86883 | 2.475 | 13.4369 | 11.7091 | 15.6311
2018-01-03 | 22:00 | 2018-01-03 22:00 | 9.336 | [5 empty] | 141 | 2018-05-21 | 13.8005 | 11.88 | 16.701 | 1.7185 | 4.821 | 13.4809 | 11.8551 | 15.6447
2018-01-03 | 22:30 | 2018-01-03 22:30 | 9.312 | [5 empty] | 142 | 2018-05-22 | 14.0226 | 12.195 | 16.463 | 1.415 | 4.268 | 13.6103 | 11.9764 | 15.8526
2018-01-03 | 23:00 | 2018-01-03 23:00 | 9.238 | [5 empty] | 143 | 2018-05-23 | 14.071 | 12.63 | 16.177 | 1.2158 | 3.547 | 13.7148 | 12.0351 | 16.0367
2018-01-03 | 23:30 | 2018-01-03 23:30 | 9.188 | 9.0466 | 8.494 | 9.731 | 0.44794 | 1.237 | 144 | 2018-05-24 | 14.4306 | 12.243 | 17.344 | 1.8276 | 5.101 | 13.8822 | 12.0351 | 16.4047
2018-01-04 | 0:00 | 2018-01-04 | 9.114 | [5 empty] | 145 | 2018-05-25 | 14.0086 | 12.823 | 16.296 | 1.0941 | 3.473 | 13.9299 | 12.2289 | 16.3639
2018-01-04 | 0:30 | 2018-01-04 00:30 | 9.064 | [5 empty] | 146 | 2018-05-26 | 12.8704 | 12.292 | 13.69 | 0.49289 | 1.398 | 13.8177 | 12.3571 | 15.9404
2018-01-04 | 1:00 | 2018-01-04 01:00 | 9.015 | [5 empty] | 147 | 2018-05-27 | 13.8447 | 11.637 | 16.654 | 1.7606 | 5.017 | 13.8641 | 12.2429 | 16.1893
2018-01-04 | 1:30 | 2018-01-04 01:30 | 8.99 | [5 empty] | 148 | 2018-05-28 | 14.0621 | 11.686 | 17.082 | 1.8857 | 5.396 | 13.9014 | 12.2151 | 16.2437
2018-01-04 | 2:00 | 2018-01-04 02:00 | 8.99 | [5 empty] | 149 | 2018-05-29 | 14.0591 | 11.783 | 16.63 | 1.7347 | 4.847 | 13.9066 | 12.1563 | 16.2676
2018-01-04 | 2:30 | 2018-01-04 02:30 | 8.965 | [5 empty] | 150 | 2018-05-30 | 13.5354 | 11.759 | 15.533 | 1.3092 | 3.774 | 13.8301 | 12.0319 | 16.1756
2018-01-04 | 3:00 | 2018-01-04 03:00 | 8.965 | [5 empty] | 151 | 2018-05-31 | 12.5453 | 12.05 | 13.064 | 0.31818 | 1.014 | 13.5608 | 12.0043 | 15.5641
2018-01-04 | 3:30 | 2018-01-04 03:30 | 8.965 | [5 empty] | 152 | 2018-06-01 | 13.3382 | 11.37 | 16.082 | 1.7005 | 4.712 | 13.465 | 11.7967 | 15.5336
2018-01-04 | 4:00 | 2018-01-04 04:00 | 8.965 | [5 empty] | 153 | 2018-06-02 | 13.7869 | 11.175 | 16.987 | 2.1059 | 5.812 | 13.596 | 11.6371 | 16.0046
2018-01-04 | 4:30 | 2018-01-04 04:30 | 8.99 | [5 empty] | 154 | 2018-06-03 | 14.1595 | 11.953 | 16.63 | 1.6799 | 4.677 | 13.6409 | 11.6823 | 16.0011
2018-01-04 | 5:00 | 2018-01-04 05:00 | 9.015 | [5 empty] | 155 | 2018-06-04 | 14.2117 | 12.195 | 16.654 | 1.5629 | 4.459 | 13.6623 | 11.755 | 15.94
2018-01-04 | 5:30 | 2018-01-04 05:30 | 9.04 | [5 empty] | 156 | 2018-06-05 | 13.9669 | 11.856 | 16.415 | 1.5887 | 4.559 | 13.6491 | 11.7654 | 15.9093
2018-01-04 | 6:00 | 2018-01-04 06:00 | 9.04 | [5 empty] | 157 | 2018-06-06 | 13.9309 | 11.856 | 16.511 | 1.602 | 4.655 | 13.7056 | 11.7793 | 16.049
2018-01-04 | 6:30 | 2018-01-04 06:30 | 9.064 | [5 empty] | 158 | 2018-06-07 | 14.1116 | 12.195 | 16.487 | 1.5053 | 4.292 | 13.9294 | 11.8 | 16.538
2018-01-04 | 7:00 | 2018-01-04 07:00 | 9.064 | [5 empty] | 159 | 2018-06-08 | 14.2125 | 12.05 | 16.915 | 1.7041 | 4.865 | 14.0543 | 11.8971 | 16.657
2018-01-04 | 7:30 | 2018-01-04 07:30 | 9.114 | [5 empty] | 160 | 2018-06-09 | 13.3331 | 11.88 | 15.151 | 0.97149 | 3.271 | 13.9895 | 11.9979 | 16.3947
2018-01-04 | 8:00 | 2018-01-04 08:00 | 9.114 | [5 empty] | 161 | 2018-06-10 | 12.5997 | 10.492 | 15.079 | 1.624 | 4.587 | 13.7666 | 11.7891 | 16.1731
2018-01-04 | 8:30 | 2018-01-04 08:30 | 9.139 | [5 empty] | 162 | 2018-06-11 | 13.4606 | 11.953 | 15.748 | 1.3441 | 3.795 | 13.6593 | 11.7546 | 16.0437
2018-01-04 | 9:00 | 2018-01-04 09:00 | 9.163 | [5 empty] | 163 | 2018-06-12 | 13.5874 | 11.005 | 16.701 | 2.0442 | 5.696 | 13.6051 | 11.633 | 16.0846
2018-01-04 | 9:30 | 2018-01-04 09:30 | 9.188 | [5 empty] | 164 | 2018-06-13 | 14.3375 | 12.001 | 17.225 | 1.8438 | 5.224 | 13.6632 | 11.6537 | 16.1866
2018-01-04 | 10:00 | 2018-01-04 10:00 | 9.238 | [5 empty] | 165 | 2018-06-14 | 13.7503 | 11.929 | 15.939 | 1.3123 | 4.01 | 13.6116 | 11.6157 | 16.1083
2018-01-04 | 10:30 | 2018-01-04 10:30 | 9.312 | [5 empty] | 166 | 2018-06-15 | 13.5331 | 12.147 | 15.223 | 1.0927 | 3.076 | 13.5145 | 11.6296 | 15.8666
2018-01-04 | 11:00 | 2018-01-04 11:00 | 9.361 | [5 empty] | 167 | 2018-06-16 | 13.3464 | 11.37 | 16.106 | 1.5713 | 4.736 | 13.5164 | 11.5567 | 16.003
2018-01-04 | 11:30 | 2018-01-04 11:30 | 9.46 | [5 empty] | 168 | 2018-06-17 | 12.7475 | 12.243 | 13.329 | 0.34875 | 1.086 | 13.5375 | 11.8069 | 15.753
2018-01-04 | 12:00 | 2018-01-04 12:00 | 9.534 | [5 empty] | 169 | 2018-06-18 | 12.7697 | 12.219 | 13.594 | 0.51249 | 1.375 | 13.4388 | 11.8449 | 15.4453
2018-01-04 | 12:30 | 2018-01-04 12:30 | 9.632 | [5 empty] | 170 | 2018-06-19 | 13.2441 | 12.389 | 14.505 | 0.77113 | 2.116 | 13.3898 | 12.0426 | 15.1316
2018-01-04 | 13:00 | 2018-01-04 13:00 | 9.78 | [5 empty] | 171 | 2018-06-20 | 13.9094 | 11.977 | 16.249 | 1.498 | 4.272 | 13.3286 | 12.0391 | 14.9921
2018-01-04 | 13:30 | 2018-01-04 13:30 | 9.903 | [5 empty] | 172 | 2018-06-21 | 14.2076 | 12.243 | 16.701 | 1.6064 | 4.458 | 13.394 | 12.084 | 15.101
2018-01-04 | 14:00 | 2018-01-04 14:00 | 9.977 | [5 empty] | 173 | 2018-06-22 | 14.2403 | 12.34 | 16.749 | 1.5518 | 4.409 | 13.495 | 12.1116 | 15.319
2018-01-04 | 14:30 | 2018-01-04 14:30 | 10.075 | [5 empty] | 174 | 2018-06-23 | 14.0147 | 12.05 | 16.558 | 1.5691 | 4.508 | 13.5905 | 12.2087 | 15.3836
2018-01-04 | 15:00 | 2018-01-04 15:00 | 10.198 | [5 empty] | 175 | 2018-06-24 | 14.1215 | 11.807 | 16.987 | 1.84 | 5.18 | 13.7868 | 12.1464 | 15.9061
2018-01-04 | 15:30 | 2018-01-04 15:30 | 10.222 | [5 empty] | 176 | 2018-06-25 | 14.5084 | 12.437 | 17.153 | 1.6895 | 4.716 | 14.0351 | 12.1776 | 16.4146
2018-01-04 | 16:00 | 2018-01-04 16:00 | 10.222 | [5 empty] | 177 | 2018-06-26 | 14.1607 | 12.05 | 16.82 | 1.6599 | 4.77 | 14.1661 | 12.1291 | 16.7453
2018-01-04 | 16:30 | 2018-01-04 16:30 | 10.222 | [5 empty] | 178 | 2018-06-27 | 14.3342 | 12.074 | 17.177 | 1.8185 | 5.103 | 14.2268 | 12.143 | 16.8779
2018-01-04 | 17:00 | 2018-01-04 17:00 | 10.222 | [5 empty] | 179 | 2018-06-28 | 14.0002 | 12.34 | 16.129 | 1.2659 | 3.789 | 14.1971 | 12.1569 | 16.7961
2018-01-04 | 17:30 | 2018-01-04 17:30 | 10.198 | [5 empty] | 180 | 2018-06-29 | 13.673 | 11.856 | 15.939 | 1.4435 | 4.083 | 14.1161 | 12.0877 | 16.6804
2018-01-04 | 18:00 | 2018-01-04 18:00 | 10.173 | [5 empty] | 181 | 2018-06-30 | 13.9194 | 11.734 | 16.701 | 1.7627 | 4.967 | 14.1025 | 12.0426 | 16.7009
2018-01-04 | 18:30 | 2018-01-04 18:30 | 10.173 | [5 empty] | 182 | 2018-07-01 | 14.2304 | 12.122 | 16.915 | 1.704 | 4.793 | 14.118 | 12.0876 | 16.6906
2018-01-04 | 19:00 | 2018-01-04 19:00 | 10.149 | [5 empty] | 183 | 2018-07-02 | 14.0231 | 12.147 | 16.511 | 1.4972 | 4.364 | 14.0487 | 12.0461 | 16.5989
2018-01-04 | 19:30 | 2018-01-04 19:30 | 10.149 | [5 empty] | 184 | 2018-07-03 | 13.3849 | 11.443 | 15.748 | 1.4808 | 4.305 | 13.9379 | 11.9594 | 16.4457
2018-01-04 | 20:00 | 2018-01-04 20:00 | 10.124 | [5 empty] | 185 | 2018-07-04 | 13.8569 | 11.613 | 16.725 | 1.8144 | 5.112 | 13.8697 | 11.8936 | 16.3811
2018-01-04 | 20:30 | 2018-01-04 20:30 | 10.1 | [5 empty] | 186 | 2018-07-05 | 14.4177 | 12.389 | 17.034 | 1.6388 | 4.645 | 13.9293 | 11.9006 | 16.5104
2018-01-04 | 21:00 | 2018-01-04 21:00 | 10.1 | [5 empty] | 187 | 2018-07-06 | 13.2669 | 12.389 | 13.882 | 0.49555 | 1.493 | 13.8713 | 11.9767 | 16.2166
2018-01-04 | 21:30 | 2018-01-04 21:30 | 10.075 | [5 empty] | 188 | 2018-07-07 | 14.3896 | 12.364 | 17.011 | 1.6668 | 4.647 | 13.9385 | 12.0667 | 16.2609
2018-01-04 | 22:00 | 2018-01-04 22:00 | 10.051 | [5 empty] | 189 | 2018-07-08 | 14.459 | 12.461 | 17.034 | 1.5891 | 4.573 | 13.9712 | 12.1151 | 16.2779
2018-01-04 | 22:30 | 2018-01-04 22:30 | 10.026 | [5 empty] | 190 | 2018-07-09 | 14.4111 | 12.364 | 17.011 | 1.6558 | 4.647 | 14.0266 | 12.1461 | 16.3493
2018-01-04 | 23:00 | 2018-01-04 23:00 | 10.001 | [5 empty] | 191 | 2018-07-10 | 14.3561 | 12.437 | 16.773 | 1.4909 | 4.336 | 14.1653 | 12.2881 | 16.4957
2018-01-04 | 23:30 | 2018-01-04 23:30 | 9.977 | 9.5754 | 8.965 | 10.222 | 0.50852 | 1.257 | 192 | 2018-07-11 | 14.3411 | 12.243 | 16.963 | 1.6727 | 4.72 | 14.2345 | 12.3781 | 16.5297
2018-01-05 | 0:00 | 2018-01-05 | 9.952 | [5 empty] | 193 | 2018-07-12 | 14.5022 | 12.461 | 17.106 | 1.6369 | 4.645 | 14.2466 | 12.3884 | 16.54
2018-01-05 | 0:30 | 2018-01-05 00:30 | 9.928 | [5 empty] | 194 | 2018-07-13 | 14.3671 | 12.389 | 16.606 | 1.4894 | 4.217 | 14.4037 | 12.3884 | 16.9291
2018-01-05 | 1:00 | 2018-01-05 01:00 | 9.903 | [5 empty] | 195 | 2018-07-14 | 14.5665 | 12.992 | 16.82 | 1.3606 | 3.828 | 14.429 | 12.4781 | 16.9019
2018-01-05 | 1:30 | 2018-01-05 01:30 | 9.879 | [5 empty] | 196 | 2018-07-15 | 13.7501 | 12.63 | 14.984 | 0.7684 | 2.354 | 14.3277 | 12.5023 | 16.609
2018-01-05 | 2:00 | 2018-01-05 02:00 | 9.854 | [5 empty] | 197 | 2018-07-16 | 14.3437 | 12.775 | 16.368 | 1.2579 | 3.593 | 14.3181 | 12.561 | 16.5171
2018-01-05 | 2:30 | 2018-01-05 02:30 | 9.829 | [5 empty] | 198 | 2018-07-17 | 14.4573 | 12.461 | 16.939 | 1.611 | 4.478 | 14.3326 | 12.5644 | 16.5409
2018-01-05 | 3:00 | 2018-01-05 03:00 | 9.805 | [5 empty] | 199 | 2018-07-18 | 14.5733 | 12.654 | 16.963 | 1.4936 | 4.309 | 14.3657 | 12.6231 | 16.5409
2018-01-05 | 3:30 | 2018-01-05 03:30 | 9.805 | [5 empty] | 200 | 2018-07-19 | 14.3758 | 12.389 | 16.82 | 1.5527 | 4.431 | 14.3477 | 12.6129 | 16.5
2018-01-05 | 4:00 | 2018-01-05 04:00 | 9.756 | [5 empty] | 201 | 2018-07-20 | 14.2919 | 12.34 | 16.701 | 1.522 | 4.361 | 14.3369 | 12.6059 | 16.5136
2018-01-05 | 4:30 | 2018-01-05 04:30 | 9.731 | [5 empty] | 202 | 2018-07-21 | 14.1996 | 12.292 | 16.558 | 1.4942 | 4.266 | 14.2845 | 12.5059 | 16.4761
2018-01-05 | 5:00 | 2018-01-05 05:00 | 9.706 | [5 empty] | 203 | 2018-07-22 | 14.0948 | 12.074 | 16.439 | 1.5349 | 4.365 | 14.3338 | 12.4264 | 16.684
2018-01-05 | 5:30 | 2018-01-05 05:30 | 9.657 | [5 empty] | 204 | 2018-07-23 | 14.5899 | 12.847 | 16.82 | 1.3743 | 3.973 | 14.3689 | 12.4367 | 16.7486
2018-01-05 | 6:00 | 2018-01-05 06:00 | 9.632 | [5 empty] | 205 | 2018-07-24 | 14.762 | 13.161 | 16.82 | 1.2584 | 3.659 | 14.4125 | 12.5367 | 16.7316
2018-01-05 | 6:30 | 2018-01-05 06:30 | 9.632 | [5 empty] | 206 | 2018-07-25 | 14.8236 | 13.161 | 16.844 | 1.32 | 3.683 | 14.4482 | 12.6091 | 16.7146
2018-01-05 | 7:00 | 2018-01-05 07:00 | 9.608 | [5 empty] | 207 | 2018-07-26 | 14.6538 | 12.871 | 16.82 | 1.3699 | 3.949 | 14.4879 | 12.678 | 16.7146
2018-01-05 | 7:30 | 2018-01-05 07:30 | 9.583 | [5 empty] | 208 | 2018-07-27 | 14.491 | 12.703 | 16.654 | 1.376 | 3.951 | 14.5164 | 12.7299 | 16.7079
2018-01-05 | 8:00 | 2018-01-05 08:00 | 9.583 | [5 empty] | 209 | 2018-07-28 | 14.4846 | 12.727 | 16.654 | 1.3554 | 3.927 | 14.5571 | 12.792 | 16.7216
2018-01-05 | 8:30 | 2018-01-05 08:30 | 9.558 | [5 empty] | 210 | 2018-07-29 | 14.3145 | 12.509 | 16.463 | 1.3983 | 3.954 | 14.5885 | 12.8541 | 16.725
2018-01-05 | 9:00 | 2018-01-05 09:00 | 9.534 | [5 empty] | 211 | 2018-07-30 | 14.2006 | 12.799 | 15.772 | 1.0557 | 2.973 | 14.5329 | 12.8473 | 16.5753
2018-01-05 | 9:30 | 2018-01-05 09:30 | 9.558 | [5 empty] | 212 | 2018-07-31 | 14.5089 | 13.088 | 16.392 | 1.1784 | 3.304 | 14.4967 | 12.8369 | 16.5141
2018-01-05 | 10:00 | 2018-01-05 10:00 | 9.608 | [5 empty] | 213 | 2018-08-01 | 14.4481 | 13.137 | 16.082 | 1.0299 | 2.945 | 14.4431 | 12.8334 | 16.4053
2018-01-05 | 10:30 | 2018-01-05 10:30 | 9.756 | [5 empty] | 214 | 2018-08-02 | 14.178 | 12.703 | 15.915 | 1.1031 | 3.212 | 14.3751 | 12.8094 | 16.276
2018-01-05 | 11:00 | 2018-01-05 11:00 | 9.928 | [5 empty] | 215 | 2018-08-03 | 13.9766 | 12.413 | 15.867 | 1.1861 | 3.454 | 14.3016 | 12.768 | 16.1636
2018-01-05 | 11:30 | 2018-01-05 11:30 | 10.075 | [5 empty] | 216 | 2018-08-04 | 13.7602 | 12.268 | 15.581 | 1.1422 | 3.313 | 14.1981 | 12.7024 | 16.0103
2018-01-05 | 12:00 | 2018-01-05 12:00 | 10.247 | [5 empty] | 217 | 2018-08-05 | 13.8469 | 12.292 | 15.796 | 1.2242 | 3.504 | 14.1313 | 12.6714 | 15.915
2018-01-05 | 12:30 | 2018-01-05 12:30 | 10.418 | [5 empty] | 218 | 2018-08-06 | 13.8722 | 12.243 | 15.819 | 1.2556 | 3.576 | 14.0844 | 12.592 | 15.9217
2018-01-05 | 13:00 | 2018-01-05 13:00 | 10.59 | [5 empty] | 219 | 2018-08-07 | 14.0582 | 12.413 | 16.058 | 1.2822 | 3.645 | 14.02 | 12.4956 | 15.874
2018-01-05 | 13:30 | 2018-01-05 13:30 | 10.712 | [5 empty] | 220 | 2018-08-08 | 14.2871 | 12.654 | 16.272 | 1.2693 | 3.618 | 13.9971 | 12.4266 | 15.9011
2018-01-05 | 14:00 | 2018-01-05 14:00 | 10.858 | [5 empty] | 221 | 2018-08-09 | 14.5487 | 13.064 | 16.439 | 1.2006 | 3.375 | 14.05 | 12.4781 | 15.976
2018-01-05 | 14:30 | 2018-01-05 14:30 | 10.956 | [5 empty] | 222 | 2018-08-10 | 14.4512 | 13.209 | 15.963 | 0.9701 | 2.754 | 14.1178 | 12.5919 | 15.9897
2018-01-05 | 15:00 | 2018-01-05 15:00 | 11.053 | [5 empty] | 223 | 2018-08-11 | 14.449 | 13.185 | 16.082 | 1.0301 | 2.897 | 14.2162 | 12.7229 | 16.0613
2018-01-05 | 15:30 | 2018-01-05 15:30 | 11.151 | [5 empty] | 224 | 2018-08-12 | 13.9884 | 12.582 | 15.533 | 1.0119 | 2.951 | 14.2364 | 12.7643 | 16.0237
2018-01-05 | 16:00 | 2018-01-05 16:00 | 11.224 | [5 empty] | 225 | 2018-08-13 | 13.8945 | 12.413 | 15.581 | 1.1013 | 3.168 | 14.2396 | 12.7886 | 15.9897
2018-01-05 | 16:30 | 2018-01-05 16:30 | 11.297 | [5 empty] | 226 | 2018-08-14 | 13.9513 | 12.437 | 15.7 | 1.1409 | 3.263 | 14.2243 | 12.792 | 15.9386
2018-01-05 | 17:00 | 2018-01-05 17:00 | 11.297 | [5 empty] | 227 | 2018-08-15 | 13.8037 | 12.727 | 14.912 | 0.7593 | 2.185 | 14.1552 | 12.8024 | 15.7443
2018-01-05 | 17:30 | 2018-01-05 17:30 | 11.297 | [5 empty] | 228 | 2018-08-16 | 14.1785 | 12.92 | 15.605 | 0.97944 | 2.685 | 14.1024 | 12.7819 | 15.6251
2018-01-05 | 18:00 | 2018-01-05 18:00 | 11.297 | [5 empty] | 229 | 2018-08-17 | 14.1284 | 13.112 | 15.247 | 0.70621 | 2.135 | 14.0562 | 12.768 | 15.5229
2018-01-05 | 18:30 | 2018-01-05 18:30 | 11.273 | [5 empty] | 230 | 2018-08-18 | 13.5705 | 12.364 | 14.84 | 0.86306 | 2.476 | 13.9308 | 12.6507 | 15.3454
2018-01-05 | 19:00 | 2018-01-05 19:00 | 11.273 | [5 empty] | 231 | 2018-08-19 | 13.8052 | 12.509 | 15.342 | 1.0253 | 2.833 | 13.9046 | 12.6403 | 15.3181
2018-01-05 | 19:30 | 2018-01-05 19:30 | 11.224 | [5 empty] | 232 | 2018-08-20 | 13.8135 | 12.727 | 15.031 | 0.80154 | 2.304 | 13.893 | 12.6851 | 15.2396
2018-01-05 | 20:00 | 2018-01-05 20:00 | 11.2 | [5 empty] | 233 | 2018-08-21 | 13.3192 | 12.34 | 14.242 | 0.66021 | 1.902 | 13.8027 | 12.6713 | 15.0313
2018-01-05 | 20:30 | 2018-01-05 20:30 | 11.175 | [5 empty] | 234 | 2018-08-22 | 13.3777 | 12.268 | 14.577 | 0.81694 | 2.309 | 13.7419 | 12.6057 | 14.9834
2018-01-05 | 21:00 | 2018-01-05 21:00 | 11.151 | [5 empty] | 235 | 2018-08-23 | 13.4899 | 12.34 | 14.745 | 0.84899 | 2.405 | 13.6435 | 12.5229 | 14.8606
2018-01-05 | 21:30 | 2018-01-05 21:30 | 11.127 | [5 empty] | 236 | 2018-08-24 | 13.4638 | 12.437 | 14.553 | 0.71985 | 2.116 | 13.5486 | 12.4264 | 14.7614
2018-01-05 | 22:00 | 2018-01-05 22:00 | 11.078 | [5 empty] | 237 | 2018-08-25 | 13.1788 | 11.953 | 14.481 | 0.90419 | 2.528 | 13.4926 | 12.3677 | 14.7101
2018-01-05 | 22:30 | 2018-01-05 22:30 | 11.029 | [5 empty] | 238 | 2018-08-26 | 13.2355 | 12.098 | 14.337 | 0.77607 | 2.239 | 13.4112 | 12.309 | 14.5666
2018-01-05 | 23:00 | 2018-01-05 23:00 | 11.005 | [5 empty] | 239 | 2018-08-27 | 13.3283 | 12.799 | 13.954 | 0.39399 | 1.155 | 13.3419 | 12.3193 | 14.4127
2018-01-05 | 23:30 | 2018-01-05 23:30 | 10.956 | 10.3906 | 9.534 | 11.297 | 0.69154 | 1.763 | 240 | 2018-08-28 | 12.8652 | 11.54 | 14.314 | 0.96747 | 2.774 | 13.277 | 12.205 | 14.423
2018-01-06 | 0:00 | 2018-01-06 | 10.932 | [5 empty] | 241 | 2018-08-29 | 13.1462 | 11.807 | 14.553 | 1.0042 | 2.746 | 13.244 | 12.1391 | 14.4196
2018-01-06 | 0:30 | 2018-01-06 00:30 | 10.907 | [5 empty] | 242 | 2018-08-30 | 13.5947 | 12.678 | 14.529 | 0.64912 | 1.851 | 13.2589 | 12.1874 | 14.3887
2018-01-06 | 1:00 | 2018-01-06 01:00 | 10.883 | [5 empty] | 243 | 2018-08-31 | 13.4008 | 12.389 | 14.385 | 0.68716 | 1.996 | 13.2499 | 12.1806 | 14.3647
2018-01-06 | 1:30 | 2018-01-06 01:30 | 10.834 | [5 empty] | 244 | 2018-09-01 | 13.2219 | 12.122 | 14.361 | 0.77797 | 2.239 | 13.2561 | 12.2047 | 14.3476
2018-01-06 | 2:00 | 2018-01-06 02:00 | 10.81 | [5 empty] | 245 | 2018-09-02 | 13.15 | 12.025 | 14.337 | 0.81839 | 2.312 | 13.2439 | 12.1943 | 14.3476
2018-01-06 | 2:30 | 2018-01-06 02:30 | 10.785 | [5 empty] | 246 | 2018-09-03 | 13.224 | 12.147 | 14.361 | 0.78285 | 2.214 | 13.229 | 12.1011 | 14.4057
2018-01-06 | 3:00 | 2018-01-06 03:00 | 10.761 | [5 empty] | 247 | 2018-09-04 | 13.3494 | 12.316 | 14.457 | 0.75607 | 2.141 | 13.2981 | 12.212 | 14.4261
2018-01-06 | 3:30 | 2018-01-06 03:30 | 10.736 | [5 empty] | 248 | 2018-09-05 | 13.4379 | 12.461 | 14.361 | 0.6786 | 1.9 | 13.3398 | 12.3054 | 14.3987
2018-01-06 | 4:00 | 2018-01-06 04:00 | 10.712 | [5 empty] | 249 | 2018-09-06 | 13.7185 | 12.847 | 14.673 | 0.62945 | 1.826 | 13.3575 | 12.3296 | 14.4193
2018-01-06 | 4:30 | 2018-01-06 04:30 | 10.712 | [5 empty] | 250 | 2018-09-07 | 13.4733 | 12.654 | 14.218 | 0.55155 | 1.564 | 13.3679 | 12.3674 | 14.3954
2018-01-06 | 5:00 | 2018-01-06 05:00 | 10.687 | [5 empty] | 251 | 2018-09-08 | 13.4664 | 12.678 | 14.266 | 0.54293 | 1.588 | 13.4028 | 12.4469 | 14.3819
2018-01-06 | 5:30 | 2018-01-06 05:30 | 10.663 | [5 empty] | 252 | 2018-09-09 | 13.1643 | 12.243 | 14.05 | 0.61929 | 1.807 | 13.4048 | 12.478 | 14.3409
2018-01-06 | 6:00 | 2018-01-06 06:00 | 10.614 | [5 empty] | 253 | 2018-09-10 | 13.2004 | 12.316 | 14.17 | 0.64856 | 1.854 | 13.4014 | 12.5021 | 14.3136
2018-01-06 | 6:30 | 2018-01-06 06:30 | 10.565 | [5 empty] | 254 | 2018-09-11 | 12.9095 | 12.147 | 13.57 | 0.4685 | 1.423 | 13.3386 | 12.478 | 14.1869
2018-01-06 | 7:00 | 2018-01-06 07:00 | 10.541 | [5 empty] | 255 | 2018-09-12 | 12.5489 | 11.759 | 13.281 | 0.53849 | 1.522 | 13.2116 | 12.3777 | 14.0326
2018-01-06 | 7:30 | 2018-01-06 07:30 | 10.516 | [5 empty] | 256 | 2018-09-13 | 12.699 | 12.074 | 13.377 | 0.43784 | 1.303 | 13.066 | 12.2673 | 13.8474
2018-01-06 | 8:00 | 2018-01-06 08:00 | 10.492 | [5 empty] | 257 | 2018-09-14 | 12.3291 | 11.443 | 13.185 | 0.61035 | 1.742 | 12.9025 | 12.0943 | 13.6999
2018-01-06 | 8:30 | 2018-01-06 08:30 | 10.443 | [5 empty] | 258 | 2018-09-15 | 12.3131 | 11.783 | 12.847 | 0.3656 | 1.064 | 12.7378 | 11.9664 | 13.4971
2018-01-06 | 9:00 | 2018-01-06 09:00 | 10.418 | [5 empty] | 259 | 2018-09-16 | 12.4248 | 11.613 | 13.329 | 0.60378 | 1.716 | 12.6321 | 11.8764 | 13.3941
2018-01-06 | 9:30 | 2018-01-06 09:30 | 10.394 | [5 empty] | 260 | 2018-09-17 | 12.273 | 11.346 | 13.161 | 0.62551 | 1.815 | 12.4996 | 11.7379 | 13.25
2018-01-06 | 10:00 | 2018-01-06 10:00 | 10.394 | [5 empty] | 261 | 2018-09-18 | 12.3658 | 11.467 | 13.281 | 0.6416 | 1.814 | 12.422 | 11.6407 | 13.2087
2018-01-06 | 10:30 | 2018-01-06 10:30 | 10.418 | [5 empty] | 262 | 2018-09-19 | 12.353 | 11.589 | 13.064 | 0.52171 | 1.475 | 12.394 | 11.6164 | 13.1777
2018-01-06 | 11:00 | 2018-01-06 11:00 | 10.467 | [5 empty] | 263 | 2018-09-20 | 12.1477 | 11.321 | 12.92 | 0.56093 | 1.599 | 12.3152 | 11.5089 | 13.1124
2018-01-06 | 11:30 | 2018-01-06 11:30 | 10.516 | [5 empty] | 264 | 2018-09-21 | 12.2296 | 11.321 | 13.185 | 0.65677 | 1.864 | 12.301 | 11.4914 | 13.1124
2018-01-06 | 12:00 | 2018-01-06 12:00 | 10.614 | [5 empty] | 265 | 2018-09-22 | 12.6551 | 11.929 | 13.377 | 0.51658 | 1.448 | 12.3499 | 11.5123 | 13.1881
2018-01-06 | 12:30 | 2018-01-06 12:30 | 10.687 | [5 empty] | 266 | 2018-09-23 | 12.7346 | 12.268 | 13.209 | 0.30861 | 0.941 | 12.3941 | 11.6059 | 13.171
2018-01-06 | 13:00 | 2018-01-06 13:00 | 10.785 | [5 empty] | 267 | 2018-09-24 | 11.8646 | 11.053 | 12.558 | 0.53544 | 1.505 | 12.3358 | 11.564 | 13.0849
2018-01-06 | 13:30 | 2018-01-06 13:30 | 10.907 | [5 empty] | 268 | 2018-09-25 | 11.7173 | 10.907 | 12.558 | 0.59951 | 1.651 | 12.2431 | 11.484 | 12.9816
2018-01-06 | 14:00 | 2018-01-06 14:00 | 11.005 | [5 empty] | 269 | 2018-09-26 | 11.9167 | 11.029 | 12.823 | 0.64741 | 1.794 | 12.1808 | 11.404 | 12.9471
2018-01-06 | 14:30 | 2018-01-06 14:30 | 11.053 | [5 empty] | 270 | 2018-09-27 | 12.3211 | 11.492 | 13.209 | 0.60928 | 1.717 | 12.2056 | 11.4284 | 12.9884
2018-01-06 | 15:00 | 2018-01-06 15:00 | 11.078 | [5 empty] | 271 | 2018-09-28 | 12.4896 | 11.734 | 13.185 | 0.5119 | 1.451 | 12.2427 | 11.4874 | 12.9884
2018-01-06 | 15:30 | 2018-01-06 15:30 | 11.078 | [5 empty] | 272 | 2018-09-29 | 12.6483 | 12.05 | 13.257 | 0.42846 | 1.207 | 12.2417 | 11.5047 | 12.9713
2018-01-06 | 16:00 | 2018-01-06 16:00 | 11.005 | [5 empty] | 273 | 2018-09-30 | 12.6019 | 12.292 | 12.92 | 0.21342 | 0.628 | 12.2228 | 11.5081 | 12.93
2018-01-06 | 16:30 | 2018-01-06 16:30 | 10.907 | [5 empty] | 274 | 2018-10-01 | 12.185 | 11.613 | 12.799 | 0.41699 | 1.186 | 12.2686 | 11.5881 | 12.9644
2018-01-06 | 17:00 | 2018-01-06 17:00 | 10.81 | [5 empty] | 275 | 2018-10-02 | 12.6613 | 12.389 | 12.992 | 0.2192 | 0.603 | 12.4034 | 11.7999 | 13.0264
2018-01-06 | 17:30 | 2018-01-06 17:30 | 10.687 | [5 empty] | 276 | 2018-10-03 | 12.8895 | 12.534 | 13.233 | 0.24304 | 0.699 | 12.5424 | 12.0149 | 13.085
2018-01-06 | 18:00 | 2018-01-06 18:00 | 10.59 | [5 empty] | 277 | 2018-10-04 | 12.5732 | 12.195 | 13.04 | 0.21076 | 0.845 | 12.5784 | 12.1153 | 13.0609
2018-01-06 | 18:30 | 2018-01-06 18:30 | 10.516 | [5 empty] | 278 | 2018-10-05 | 11.8526 | 11.467 | 12.171 | 0.22584 | 0.704 | 12.4874 | 12.0771 | 12.916
2018-01-06 | 19:00 | 2018-01-06 19:00 | 10.418 | [5 empty] | 279 | 2018-10-06 | 11.8522 | 11.686 | 12.025 | 0.11819 | 0.339 | 12.3737 | 12.0251 | 12.74
2018-01-06 | 19:30 | 2018-01-06 19:30 | 10.32 | [5 empty] | 280 | 2018-10-07 | 11.6321 | 11.175 | 12.001 | 0.28076 | 0.826 | 12.2351 | 11.8656 | 12.6087
2018-01-06 | 20:00 | 2018-01-06 20:00 | 10.222 | [5 empty] | 281 | 2018-10-08 | 11.5069 | 11.029 | 12.001 | 0.32319 | 0.972 | 12.1383 | 11.7821 | 12.4947
2018-01-06 | 20:30 | 2018-01-06 20:30 | 10.124 | [5 empty] | 282 | 2018-10-09 | 12.0294 | 11.929 | 12.122 | 0.053152 | 0.193 | 12.048 | 11.7164 | 12.3704
2018-01-06 | 21:00 | 2018-01-06 21:00 | 10.026 | [5 empty] | 283 | 2018-10-10 | 11.7162 | 11.467 | 11.904 | 0.15909 | 0.437 | 11.8804 | 11.564 | 12.1806
2018-01-06 | 21:30 | 2018-01-06 21:30 | 9.952 | [5 empty] | 284 | 2018-10-11 | 11.5223 | 11.151 | 11.88 | 0.26052 | 0.729 | 11.7302 | 11.4149 | 12.0149
2018-01-06 | 22:00 | 2018-01-06 22:00 | 9.879 | [5 empty] | 285 | 2018-10-12 | 11.3229 | 10.785 | 11.807 | 0.35973 | 1.022 | 11.6546 | 11.3174 | 11.9629
2018-01-06 | 22:30 | 2018-01-06 22:30 | 9.805 | [5 empty] | 286 | 2018-10-13 | 11.3455 | 10.907 | 11.686 | 0.26717 | 0.779 | 11.5822 | 11.2061 | 11.9144
2018-01-06 | 23:00 | 2018-01-06 23:00 | 9.756 | [5 empty] | 287 | 2018-10-14 | 10.793 | 10.345 | 11.37 | 0.28228 | 1.025 | 11.4623 | 11.0876 | 11.8243
2018-01-06 | 23:30 | 2018-01-06 23:30 | 9.682 | 10.5647 | 9.682 | 11.078 | 0.3537 | 1.396 | 288 | 2018-10-15 | 10.4203 | 9.854 | 10.907 | 0.3645 | 1.053 | 11.3071 | 10.9197 | 11.668
2018-01-07 | 0:00 | 2018-01-07 | 9.608 | [5 empty] | 289 | 2018-10-16 | 10.718 | 10.198 | 11.297 | 0.37644 | 1.099 | 11.1197 | 10.6724 | 11.5501
2018-01-07 | 0:30 | 2018-01-07 00:30 | 9.534 | [5 empty] | 290 | 2018-10-17 | 10.9667 | 10.443 | 11.394 | 0.33088 | 0.951 | 11.0127 | 10.5261 | 11.4773
2018-01-07 | 1:00 | 2018-01-07 01:00 | 9.485 | [5 empty] | 291 | 2018-10-18 | 11.0978 | 10.565 | 11.565 | 0.35115 | 1 | 10.952 | 10.4424 | 11.4323
2018-01-07 | 1:30 | 2018-01-07 01:30 | 9.435 | [5 empty] | 292 | 2018-10-19 | 11.2379 | 10.736 | 11.686 | 0.33215 | 0.95 | 10.9399 | 10.4354 | 11.415
2018-01-07 | 2:00 | 2018-01-07 02:00 | 9.41 | [5 empty] | 293 | 2018-10-20 | 11.2566 | 10.761 | 11.662 | 0.32022 | 0.901 | 10.9272 | 10.4146 | 11.4116
2018-01-07 | 2:30 | 2018-01-07 02:30 | 9.361 | [5 empty] | 294 | 2018-10-21 | 11.3023 | 10.834 | 11.71 | 0.30731 | 0.876 | 10.9999 | 10.4844 | 11.4601
2018-01-07 | 3:00 | 2018-01-07 03:00 | 9.336 | [5 empty] | 295 | 2018-10-22 | 11.3449 | 10.858 | 11.832 | 0.32711 | 0.974 | 11.132 | 10.6279 | 11.5923
2018-01-07 | 3:30 | 2018-01-07 03:30 | 9.287 | [5 empty] | 296 | 2018-10-23 | 11.6484 | 11.297 | 11.88 | 0.20288 | 0.583 | 11.2649 | 10.7849 | 11.6756
2018-01-07 | 4:00 | 2018-01-07 04:00 | 9.238 | [5 empty] | 297 | 2018-10-24 | 11.7002 | 11.492 | 11.856 | 0.12068 | 0.364 | 11.3697 | 10.9347 | 11.7416
2018-01-07 | 4:30 | 2018-01-07 04:30 | 9.213 | [5 empty] | 298 | 2018-10-25 | 11.385 | 10.932 | 11.856 | 0.29873 | 0.924 | 11.4108 | 10.9871 | 11.7831
2018-01-07 | 5:00 | 2018-01-07 05:00 | 9.213 | [5 empty] | 299 | 2018-10-26 | 11.8714 | 11.565 | 12.292 | 0.24165 | 0.727 | 11.5012 | 11.1056 | 11.8697
2018-01-07 | 5:30 | 2018-01-07 05:30 | 9.188 | [5 empty] | 300 | 2018-10-27 | 11.9496 | 11.565 | 12.268 | 0.22819 | 0.703 | 11.6002 | 11.2204 | 11.9563
2018-01-07 | 6:00 | 2018-01-07 06:00 | 9.188 | [5 empty] | 301 | 2018-10-28 | 12.0728 | 11.88 | 12.243 | 0.12877 | 0.363 | 11.7103 | 11.3699 | 12.0324
2018-01-07 | 6:30 | 2018-01-07 06:30 | 9.163 | [5 empty] | 302 | 2018-10-29 | 11.6555 | 11.467 | 12.195 | 0.21539 | 0.728 | 11.7547 | 11.4569 | 12.0843
2018-01-07 | 7:00 | 2018-01-07 07:00 | 9.139 | [5 empty] | 303 | 2018-10-30 | 10.9776 | 10.614 | 11.419 | 0.22815 | 0.805 | 11.6589 | 11.3593 | 12.0184
2018-01-07 | 7:30 | 2018-01-07 07:30 | 9.114 | [5 empty] | 304 | 2018-10-31 | 10.8815 | 10.565 | 11.443 | 0.27737 | 0.878 | 11.5419 | 11.2269 | 11.9594
2018-01-07 | 8:00 | 2018-01-07 08:00 | 9.114 | [5 empty] | 305 | 2018-11-01 | 11.7627 | 11.467 | 12.098 | 0.22704 | 0.631 | 11.5959 | 11.3033 | 11.994
2018-01-07 | 8:30 | 2018-01-07 08:30 | 9.089 | [5 empty] | 306 | 2018-11-02 | 11.7562 | 11.516 | 12.05 | 0.15804 | 0.534 | 11.5794 | 11.2963 | 11.9594
2018-01-07 | 9:00 | 2018-01-07 09:00 | 9.089 | [5 empty] | 307 | 2018-11-03 | 11.3923 | 11.102 | 11.759 | 0.18375 | 0.657 | 11.4998 | 11.2301 | 11.8867
2018-01-07 | 9:30 | 2018-01-07 09:30 | 9.089 | [5 empty] | 308 | 2018-11-04 | 11.514 | 11.419 | 11.613 | 0.066106 | 0.194 | 11.42 | 11.1643 | 11.7967
2018-01-07 | 10:00 | 2018-01-07 10:00 | 9.114 | [5 empty] | 309 | 2018-11-05 | 11.028 | 10.712 | 11.467 | 0.20422 | 0.755 | 11.3303 | 11.0564 | 11.6927
2018-01-07 | 10:30 | 2018-01-07 10:30 | 9.188 | [5 empty] | 310 | 2018-11-06 | 10.6776 | 10.418 | 11.053 | 0.17035 | 0.635 | 11.2875 | 11.0284 | 11.6404
2018-01-07 | 11:00 | 2018-01-07 11:00 | 9.287 | [5 empty] | 311 | 2018-11-07 | 10.0842 | 9.756 | 10.614 | 0.23441 | 0.858 | 11.1736 | 10.9129 | 11.522
2018-01-07 | 11:30 | 2018-01-07 11:30 | 9.41 | [5 empty] | 312 | 2018-11-08 | 9.5721 | 9.213 | 9.977 | 0.21543 | 0.764 | 10.8606 | 10.5909 | 11.219
2018-01-07 | 12:00 | 2018-01-07 12:00 | 9.558 | [5 empty] | 313 | 2018-11-09 | 9.3315 | 8.965 | 9.632 | 0.23519 | 0.667 | 10.5142 | 10.2264 | 10.8736
2018-01-07 | 12:30 | 2018-01-07 12:30 | 9.706 | [5 empty] | 314 | 2018-11-10 | 9.5558 | 9.312 | 9.756 | 0.1473 | 0.444 | 10.2519 | 9.9707 | 10.5874
2018-01-07 | 13:00 | 2018-01-07 13:00 | 9.854 | [5 empty] | 315 | 2018-11-11 | 9.2497 | 8.916 | 9.657 | 0.21413 | 0.741 | 9.9284 | 9.6131 | 10.308
2018-01-07 | 13:30 | 2018-01-07 13:30 | 9.977 | [5 empty] | 316 | 2018-11-12 | 8.9806 | 8.643 | 9.262 | 0.19913 | 0.619 | 9.6359 | 9.3176 | 9.993
2018-01-07 | 14:00 | 2018-01-07 14:00 | 10.1 | [5 empty] | 317 | 2018-11-13 | 9.0559 | 8.717 | 9.435 | 0.23988 | 0.718 | 9.4043 | 9.0746 | 9.7619
2018-01-07 | 14:30 | 2018-01-07 14:30 | 10.198 | [5 empty] | 318 | 2018-11-14 | 9.2661 | 8.916 | 9.583 | 0.23603 | 0.667 | 9.2874 | 8.9546 | 9.6146
2018-01-07 | 15:00 | 2018-01-07 15:00 | 10.271 | [5 empty] | 319 | 2018-11-15 | 9.4982 | 9.213 | 9.78 | 0.19493 | 0.567 | 9.2768 | 8.9546 | 9.5864
2018-01-07 | 15:30 | 2018-01-07 15:30 | 10.296 | [5 empty] | 320 | 2018-11-16 | 9.5972 | 9.238 | 9.952 | 0.24886 | 0.714 | 9.3148 | 8.9936 | 9.6321
2018-01-07 | 16:00 | 2018-01-07 16:00 | 10.296 | [5 empty] | 321 | 2018-11-17 | 10.1459 | 9.952 | 10.492 | 0.20898 | 0.54 | 9.3991 | 9.085 | 9.7373
2018-01-07 | 16:30 | 2018-01-07 16:30 | 10.247 | [5 empty] | 322 | 2018-11-18 | 9.5648 | 9.188 | 10.198 | 0.2753 | 1.01 | 9.4441 | 9.1239 | 9.8146
2018-01-07 | 17:00 | 2018-01-07 17:00 | 10.198 | [5 empty] | 323 | 2018-11-19 | 9.2132 | 8.916 | 9.509 | 0.18361 | 0.593 | 9.4773 | 9.1629 | 9.8499
2018-01-07 | 17:30 | 2018-01-07 17:30 | 10.149 | [5 empty] | 324 | 2018-11-20 | 8.9374 | 8.618 | 9.287 | 0.19333 | 0.669 | 9.4604 | 9.1487 | 9.8287
2018-01-07 | 18:00 | 2018-01-07 18:00 | 10.1 | [5 empty] | 325 | 2018-11-21 | 9.0069 | 8.742 | 9.534 | 0.24266 | 0.792 | 9.4234 | 9.1239 | 9.8217
2018-01-07 | 18:30 | 2018-01-07 18:30 | 10.051 | [5 empty] | 326 | 2018-11-22 | 9.7538 | 9.558 | 9.952 | 0.14938 | 0.394 | 9.4599 | 9.1731 | 9.8463
2018-01-07 | 19:00 | 2018-01-07 19:00 | 10.026 | [5 empty] | 327 | 2018-11-23 | 9.8284 | 9.682 | 10.051 | 0.12579 | 0.369 | 9.4929 | 9.2366 | 9.8604
2018-01-07 | 19:30 | 2018-01-07 19:30 | 10.001 | [5 empty] | 328 | 2018-11-24 | 10.0019 | 9.854 | 10.124 | 0.079999 | 0.27 | 9.4723 | 9.2226 | 9.8079
2018-01-07 | 20:00 | 2018-01-07 20:00 | 9.977 | [5 empty] | 329 | 2018-11-25 | 9.4793 | 9.262 | 9.805 | 0.14371 | 0.543 | 9.4601 | 9.2331 | 9.7517
2018-01-07 | 20:30 | 2018-01-07 20:30 | 9.977 | [5 empty] | 330 | 2018-11-26 | 9.2476 | 8.965 | 9.632 | 0.20857 | 0.667 | 9.465 | 9.2401 | 9.7693
2018-01-07 | 21:00 | 2018-01-07 21:00 | 9.952 | [5 empty] | 331 | 2018-11-27 | 9.9547 | 9.657 | 10.271 | 0.21795 | 0.614 | 9.6104 | 9.3886 | 9.9099
2018-01-07 | 21:30 | 2018-01-07 21:30 | 9.952 | [5 empty] | 332 | 2018-11-28 | 10.2218 | 10.1 | 10.296 | 0.058154 | 0.196 | 9.7839 | 9.5826 | 10.0187
2018-01-07 | 22:00 | 2018-01-07 22:00 | 9.928 | [5 empty] | 333 | 2018-11-29 | 9.8904 | 9.756 | 10.198 | 0.13064 | 0.442 | 9.8034 | 9.6109 | 10.0539
2018-01-07 | 22:30 | 2018-01-07 22:30 | 9.903 | [5 empty] | 334 | 2018-11-30 | 9.9916 | 9.928 | 10.1 | 0.058774 | 0.172 | 9.8268 | 9.646 | 10.0609
2018-01-07 | 23:00 | 2018-01-07 23:00 | 9.903 | [5 empty] | 335 | 2018-12-01 | 9.7771 | 9.608 | 9.977 | 0.10491 | 0.369 | 9.7946 | 9.6109 | 10.0399
2018-01-07 | 23:30 | 2018-01-07 23:30 | 9.879 | 9.6415 | 9.089 | 10.296 | 0.41803 | 1.207 | 336 | 2018-12-02 | 9.5646 | 9.41 | 9.756 | 0.089862 | 0.346 | 9.8068 | 9.632 | 10.0329
2018-01-08 | 0:00 | 2018-01-08 | 9.879 | [5 empty] | 337 | 2018-12-03 | 9.1658 | 8.866 | 9.534 | 0.19718 | 0.668 | 9.7951 | 9.6179 | 10.0189
2018-01-08 | 0:30 | 2018-01-08 00:30 | 9.879 | [5 empty] | 338 | 2018-12-04 | 8.3786 | 8.145 | 8.841 | 0.20914 | 0.696 | 9.57 | 9.4019 | 9.8146
2018-01-08 | 1:00 | 2018-01-08 01:00 | 9.903 | [5 empty] | 339 | 2018-12-05 | 8.3539 | 8.27 | 8.543 | 0.096162 | 0.273 | 9.3031 | 9.1404 | 9.5641
2018-01-08 | 1:30 | 2018-01-08 01:30 | 9.903 | [5 empty] | 340 | 2018-12-06 | 7.9476 | 7.72 | 8.27 | 0.15029 | 0.55 | 9.0256 | 8.8496 | 9.2887
2018-01-08 | 2:00 | 2018-01-08 02:00 | 9.903 | [5 empty] | 341 | 2018-12-07 | 8.102 | 7.92 | 8.344 | 0.17305 | 0.424 | 8.7557 | 8.5627 | 9.0379
2018-01-08 | 2:30 | 2018-01-08 02:30 | 9.879 | [5 empty] | 342 | 2018-12-08 | 8.3552 | 8.12 | 8.668 | 0.18946 | 0.548 | 8.5525 | 8.3501 | 8.8509
2018-01-08 | 3:00 | 2018-01-08 03:00 | 9.879 | [5 empty] | 343 | 2018-12-09 | 8.5045 | 8.22 | 8.817 | 0.19386 | 0.597 | 8.4011 | 8.1801 | 8.7167
2018-01-08 | 3:30 | 2018-01-08 03:30 | 9.854 | [5 empty] | 344 | 2018-12-10 | 8.9157 | 8.693 | 9.262 | 0.20321 | 0.569 | 8.3653 | 8.1554 | 8.6779
2018-01-08 | 4:00 | 2018-01-08 04:00 | 9.879 | [5 empty] | 345 | 2018-12-11 | 8.9347 | 8.618 | 9.262 | 0.20915 | 0.644 | 8.4448 | 8.223 | 8.738
2018-01-08 | 4:30 | 2018-01-08 04:30 | 9.903 | [5 empty] | 346 | 2018-12-12 | 9.2375 | 9.089 | 9.336 | 0.083162 | 0.247 | 8.571 | 8.34 | 8.8513
2018-01-08 | 5:00 | 2018-01-08 05:00 | 9.903 | [5 empty] | 347 | 2018-12-13 | 9.056 | 8.817 | 9.287 | 0.16965 | 0.47 | 8.7294 | 8.4967 | 8.9966
2018-01-08 | 5:30 | 2018-01-08 05:30 | 9.928 | [5 empty] | 348 | 2018-12-14 | 9.0654 | 8.866 | 9.287 | 0.14271 | 0.421 | 8.867 | 8.6319 | 9.1313
2018-01-08 | 6:00 | 2018-01-08 06:00 | 9.928 | [5 empty] | 349 | 2018-12-15 | 9.3851 | 9.163 | 9.731 | 0.19749 | 0.568 | 9.0141 | 8.7809 | 9.2831
2018-01-08 | 6:30 | 2018-01-08 06:30 | 9.928 | [5 empty] | 350 | 2018-12-16 | 9.7068 | 9.608 | 9.854 | 0.084581 | 0.246 | 9.1859 | 8.9791 | 9.4313
2018-01-08 | 7:00 | 2018-01-08 07:00 | 9.952 | [5 empty] | 351 | 2018-12-17 | 10.0194 | 9.879 | 10.198 | 0.11118 | 0.319 | 9.3436 | 9.1486 | 9.565
2018-01-08 | 7:30 | 2018-01-08 07:30 | 9.952 | [5 empty] | 352 | 2018-12-18 | 9.9113 | 9.756 | 10.051 | 0.099853 | 0.295 | 9.4831 | 9.3111 | 9.6777
2018-01-08 | 8:00 | 2018-01-08 08:00 | 9.928 | [5 empty] | 353 | 2018-12-19 | 9.8918 | 9.706 | 10.026 | 0.10416 | 0.32 | 9.5765 | 9.3993 | 9.7763
2018-01-08 | 8:30 | 2018-01-08 08:30 | 9.903 | [5 empty] | 354 | 2018-12-20 | 9.7385 | 9.46 | 10.051 | 0.19002 | 0.591 | 9.674 | 9.4911 | 9.8854
2018-01-08 | 9:00 | 2018-01-08 09:00 | 9.903 | [5 empty] | 355 | 2018-12-21 | 9.7687 | 9.46 | 10.051 | 0.18112 | 0.591 | 9.7745 | 9.576 | 9.9946
2018-01-08 | 9:30 | 2018-01-08 09:30 | 9.952 | [5 empty] | 356 | 2018-12-22 | 8.9925 | 8.693 | 9.435 | 0.20736 | 0.742 | 9.7184 | 9.5089 | 9.9523
2018-01-08 | 10:00 | 2018-01-08 10:00 | 10.051 | [5 empty] | 357 | 2018-12-23 | 9.4011 | 9.114 | 9.756 | 0.25255 | 0.642 | 9.6748 | 9.4383 | 9.9383
2018-01-08 | 10:30 | 2018-01-08 10:30 | 10.124 | [5 empty] | 358 | 2018-12-24 | 9.7237 | 9.706 | 9.756 | 0.018564 | 0.05 | 9.6325 | 9.4136 | 9.8751
2018-01-08 | 11:00 | 2018-01-08 11:00 | 10.198 | [5 empty] | 359 | 2018-12-25 | 9.7336 | 9.657 | 9.78 | 0.033552 | 0.123 | 9.6071 | 9.3994 | 9.8364
2018-01-08 | 11:30 | 2018-01-08 11:30 | 10.296 | [5 empty] | 360 | 2018-12-26 | 9.2754 | 9.089 | 9.632 | 0.17979 | 0.543 | 9.5191 | 9.3113 | 9.7801
2018-01-08 | 12:00 | 2018-01-08 12:00 | 10.345 | [5 empty] | 361 | 2018-12-27 | 9.2824 | 9.213 | 9.361 | 0.057894 | 0.148 | 9.4539 | 9.276 | 9.6816
2018-01-08 | 12:30 | 2018-01-08 12:30 | 10.418 | [5 empty] | 362 | 2018-12-28 | 9.153 | 9.04 | 9.312 | 0.078562 | 0.272 | 9.366 | 9.216 | 9.576
2018-01-08 | 13:00 | 2018-01-08 13:00 | 10.516 | [5 empty] | 363 | 2018-12-29 | 9.2485 | 8.941 | 9.706 | 0.30618 | 0.765 | 9.4025 | 9.2514 | 9.6147
2018-01-08 | 13:30 | 2018-01-08 13:30 | 10.614 | [5 empty] | 364 | 2018-12-30 | 9.673 | 9.485 | 9.756 | 0.059598 | 0.271 | 9.4414 | 9.3044 | 9.6147
2018-01-08 | 14:00 | 2018-01-08 14:00 | 10.687 | [5 empty] | 365 | 2018-12-31 | 9.041 | 8.618 | 9.46 | 0.22484 | 0.842 | 9.3438 | 9.149 | 9.5724
2018-01-08 | 14:30 | 2018-01-08 14:30 | 10.736 | [7 empty] | D_mean | D_min | D_max |  | D_range | AWAT | AWMINT | AWMT
2018-01-08 | 15:00 | 2018-01-08 15:00 | 10.785 | [6 empty] | MEAN | 11.619 | 10.5427 | 12.9406 |  | 2.3979 | 11.6222 | 10.5414 | 12.9468
2018-01-08 | 15:30 | 2018-01-08 15:30 | 10.858 | [6 empty] | MIN | 7.8341 | 6.382 | 8.27 |  | 0.05 | 8.3653 | 7.6391 | 8.6779
2018-01-08 | 16:00 | 2018-01-08 16:00 | 10.907 | [6 empty] | MAX | 14.8236 | 13.209 | 17.368 |  | 6.668 | 14.5885 | 12.8541 | 16.9291
2018-01-08 | 16:30 | 2018-01-08 16:30 | 10.956 | [6 empty] | SD | 1.9704 | 1.6405 | 2.6128 |  | 1.6301 | 1.9075 | 1.559 | 2.5122
2018-01-08 | 17:00 | 2018-01-08 17:00 | 10.98
2018-01-08 | 17:30 | 2018-01-08 17:30 | 10.98 | [6 empty] | # DAYS (N)= |  | 365
2018-01-08 | 18:00 | 2018-01-08 18:00 | 10.98
2018-01-08 | 18:30 | 2018-01-08 18:30 | 10.98 | [6 empty] | # DAYS D_range>10= |  | 0
2018-01-08 | 19:00 | 2018-01-08 19:00 | 10.98
2018-01-08 | 19:30 | 2018-01-08 19:30 | 10.956
2018-01-08 | 20:00 | 2018-01-08 20:00 | 10.956
2018-01-08 | 20:30 | 2018-01-08 20:30 | 10.932
2018-01-08 | 21:00 | 2018-01-08 21:00 | 10.907
2018-01-08 | 21:30 | 2018-01-08 21:30 | 10.858
2018-01-08 | 22:00 | 2018-01-08 22:00 | 10.834
2018-01-08 | 22:30 | 2018-01-08 22:30 | 10.81
2018-01-08 | 23:00 | 2018-01-08 23:00 | 10.761
2018-01-08 | 23:30 | 2018-01-08 23:30 | 10.736 | 10.3808 | 9.854 | 10.98 | 0.45991 | 1.126
2018-01-09 | 0:00 | 2018-01-09 | 10.712
2018-01-09 | 0:30 | 2018-01-09 00:30 | 10.687
2018-01-09 | 1:00 | 2018-01-09 01:00 | 10.663
2018-01-09 | 1:30 | 2018-01-09 01:30 | 10.638
2018-01-09 | 2:00 | 2018-01-09 02:00 | 10.614
2018-01-09 | 2:30 | 2018-01-09 02:30 | 10.59
2018-01-09 | 3:00 | 2018-01-09 03:00 | 10.59
2018-01-09 | 3:30 | 2018-01-09 03:30 | 10.541
2018-01-09 | 4:00 | 2018-01-09 04:00 | 10.516
2018-01-09 | 4:30 | 2018-01-09 04:30 | 10.492
2018-01-09 | 5:00 | 2018-01-09 05:00 | 10.443
2018-01-09 | 5:30 | 2018-01-09 05:30 | 10.418
2018-01-09 | 6:00 | 2018-01-09 06:00 | 10.394
2018-01-09 | 6:30 | 2018-01-09 06:30 | 10.369
2018-01-09 | 7:00 | 2018-01-09 07:00 | 10.345
2018-01-09 | 7:30 | 2018-01-09 07:30 | 10.296
2018-01-09 | 8:00 | 2018-01-09 08:00 | 10.296
2018-01-09 | 8:30 | 2018-01-09 08:30 | 10.296
2018-01-09 | 9:00 | 2018-01-09 09:00 | 10.32
2018-01-09 | 9:30 | 2018-01-09 09:30 | 10.345
2018-01-09 | 10:00 | 2018-01-09 10:00 | 10.369
2018-01-09 | 10:30 | 2018-01-09 10:30 | 10.394
2018-01-09 | 11:00 | 2018-01-09 11:00 | 10.443
2018-01-09 | 11:30 | 2018-01-09 11:30 | 10.516
2018-01-09 | 12:00 | 2018-01-09 12:00 | 10.614
2018-01-09 | 12:30 | 2018-01-09 12:30 | 10.736
2018-01-09 | 13:00 | 2018-01-09 13:00 | 10.81
2018-01-09 | 13:30 | 2018-01-09 13:30 | 10.907
2018-01-09 | 14:00 | 2018-01-09 14:00 | 10.956
2018-01-09 | 14:30 | 2018-01-09 14:30 | 11.053
2018-01-09 | 15:00 | 2018-01-09 15:00 | 11.151
2018-01-09 | 15:30 | 2018-01-09 15:30 | 11.224
2018-01-09 | 16:00 | 2018-01-09 16:00 | 11.273
2018-01-09 | 16:30 | 2018-01-09 16:30 | 11.297
2018-01-09 | 17:00 | 2018-01-09 17:00 | 11.321
2018-01-09 | 17:30 | 2018-01-09 17:30 | 11.297
2018-01-09 | 18:00 | 2018-01-09 18:00 | 11.297
2018-01-09 | 18:30 | 2018-01-09 18:30 | 11.297
2018-01-09 | 19:00 | 2018-01-09 19:00 | 11.248
2018-01-09 | 19:30 | 2018-01-09 19:30 | 11.224
2018-01-09 | 20:00 | 2018-01-09 20:00 | 11.175
2018-01-09 | 20:30 | 2018-01-09 20:30 | 11.151
2018-01-09 | 21:00 | 2018-01-09 21:00 | 11.127
2018-01-09 | 21:30 | 2018-01-09 21:30 | 11.078
2018-01-09 | 22:00 | 2018-01-09 22:00 | 11.029
2018-01-09 | 22:30 | 2018-01-09 22:30 | 10.98
2018-01-09 | 23:00 | 2018-01-09 23:00 | 10.932
2018-01-09 | 23:30 | 2018-01-09 23:30 | 10.858 | 10.7775 | 10.296 | 11.321 | 0.35295 | 1.025
2018-01-10 | 0:00 | 2018-01-10 | 10.785
2018-01-10 | 0:30 | 2018-01-10 00:30 | 10.736
2018-01-10 | 1:00 | 2018-01-10 01:00 | 10.687
2018-01-10 | 1:30 | 2018-01-10 01:30 | 10.614
2018-01-10 | 2:00 | 2018-01-10 02:00 | 10.565
2018-01-10 | 2:30 | 2018-01-10 02:30 | 10.492
2018-01-10 | 3:00 | 2018-01-10 03:00 | 10.418
2018-01-10 | 3:30 | 2018-01-10 03:30 | 10.369
2018-01-10 | 4:00 | 2018-01-10 04:00 | 10.32
2018-01-10 | 4:30 | 2018-01-10 04:30 | 10.247
2018-01-10 | 5:00 | 2018-01-10 05:00 | 10.198
2018-01-10 | 5:30 | 2018-01-10 05:30 | 10.149
2018-01-10 | 6:00 | 2018-01-10 06:00 | 10.1
2018-01-10 | 6:30 | 2018-01-10 06:30 | 10.051
2018-01-10 | 7:00 | 2018-01-10 07:00 | 10.001
2018-01-10 | 7:30 | 2018-01-10 07:30 | 9.952
2018-01-10 | 8:00 | 2018-01-10 08:00 | 9.903
2018-01-10 | 8:30 | 2018-01-10 08:30 | 9.879
2018-01-10 | 9:00 | 2018-01-10 09:00 | 9.879
2018-01-10 | 9:30 | 2018-01-10 09:30 | 9.854
2018-01-10 | 10:00 | 2018-01-10 10:00 | 9.854
2018-01-10 | 10:30 | 2018-01-10 10:30 | 9.879
2018-01-10 | 11:00 | 2018-01-10 11:00 | 9.903
2018-01-10 | 11:30 | 2018-01-10 11:30 | 9.928
2018-01-10 | 12:00 | 2018-01-10 12:00 | 9.928
2018-01-10 | 12:30 | 2018-01-10 12:30 | 9.928
2018-01-10 | 13:00 | 2018-01-10 13:00 | 10.001
2018-01-10 | 13:30 | 2018-01-10 13:30 | 10.075
2018-01-10 | 14:00 | 2018-01-10 14:00 | 10.173
2018-01-10 | 14:30 | 2018-01-10 14:30 | 10.247
2018-01-10 | 15:00 | 2018-01-10 15:00 | 10.271
2018-01-10 | 15:30 | 2018-01-10 15:30 | 10.296
2018-01-10 | 16:00 | 2018-01-10 16:00 | 10.32
2018-01-10 | 16:30 | 2018-01-10 16:30 | 10.32
2018-01-10 | 17:00 | 2018-01-10 17:00 | 10.345
2018-01-10 | 17:30 | 2018-01-10 17:30 | 10.345
2018-01-10 | 18:00 | 2018-01-10 18:00 | 10.345
2018-01-10 | 18:30 | 2018-01-10 18:30 | 10.296
2018-01-10 | 19:00 | 2018-01-10 19:00 | 10.271
2018-01-10 | 19:30 | 2018-01-10 19:30 | 10.271
2018-01-10 | 20:00 | 2018-01-10 20:00 | 10.247
2018-01-10 | 20:30 | 2018-01-10 20:30 | 10.222
2018-01-10 | 21:00 | 2018-01-10 21:00 | 10.222
2018-01-10 | 21:30 | 2018-01-10 21:30 | 10.173
2018-01-10 | 22:00 | 2018-01-10 22:00 | 10.173
2018-01-10 | 22:30 | 2018-01-10 22:30 | 10.149
2018-01-10 | 23:00 | 2018-01-10 23:00 | 10.149
2018-01-10 | 23:30 | 2018-01-10 23:30 | 10.149 | 10.2016 | 9.854 | 10.785 | 0.23646 | 0.931
2018-01-11 | 0:00 | 2018-01-11 | 10.149
2018-01-11 | 0:30 | 2018-01-11 00:30 | 10.124
2018-01-11 | 1:00 | 2018-01-11 01:00 | 10.124
2018-01-11 | 1:30 | 2018-01-11 01:30 | 10.124
2018-01-11 | 2:00 | 2018-01-11 02:00 | 10.124
2018-01-11 | 2:30 | 2018-01-11 02:30 | 10.124
2018-01-11 | 3:00 | 2018-01-11 03:00 | 10.149
2018-01-11 | 3:30 | 2018-01-11 03:30 | 10.124
2018-01-11 | 4:00 | 2018-01-11 04:00 | 10.124
2018-01-11 | 4:30 | 2018-01-11 04:30 | 10.124
2018-01-11 | 5:00 | 2018-01-11 05:00 | 10.124
2018-01-11 | 5:30 | 2018-01-11 05:30 | 10.1
2018-01-11 | 6:00 | 2018-01-11 06:00 | 10.1
2018-01-11 | 6:30 | 2018-01-11 06:30 | 10.124
2018-01-11 | 7:00 | 2018-01-11 07:00 | 10.124
2018-01-11 | 7:30 | 2018-01-11 07:30 | 10.149
2018-01-11 | 8:00 | 2018-01-11 08:00 | 10.124
2018-01-11 | 8:30 | 2018-01-11 08:30 | 10.124
2018-01-11 | 9:00 | 2018-01-11 09:00 | 10.1
2018-01-11 | 9:30 | 2018-01-11 09:30 | 10.1
2018-01-11 | 10:00 | 2018-01-11 10:00 | 10.075
2018-01-11 | 10:30 | 2018-01-11 10:30 | 10.1
2018-01-11 | 11:00 | 2018-01-11 11:00 | 10.149
2018-01-11 | 11:30 | 2018-01-11 11:30 | 10.198
2018-01-11 | 12:00 | 2018-01-11 12:00 | 10.271
2018-01-11 | 12:30 | 2018-01-11 12:30 | 10.418
2018-01-11 | 13:00 | 2018-01-11 13:00 | 10.492
2018-01-11 | 13:30 | 2018-01-11 13:30 | 10.492
2018-01-11 | 14:00 | 2018-01-11 14:00 | 10.59
2018-01-11 | 14:30 | 2018-01-11 14:30 | 10.712
2018-01-11 | 15:00 | 2018-01-11 15:00 | 10.785
2018-01-11 | 15:30 | 2018-01-11 15:30 | 10.785
2018-01-11 | 16:00 | 2018-01-11 16:00 | 10.761
2018-01-11 | 16:30 | 2018-01-11 16:30 | 10.736
2018-01-11 | 17:00 | 2018-01-11 17:00 | 10.687
2018-01-11 | 17:30 | 2018-01-11 17:30 | 10.638
2018-01-11 | 18:00 | 2018-01-11 18:00 | 10.565
2018-01-11 | 18:30 | 2018-01-11 18:30 | 10.492
2018-01-11 | 19:00 | 2018-01-11 19:00 | 10.443
2018-01-11 | 19:30 | 2018-01-11 19:30 | 10.369
2018-01-11 | 20:00 | 2018-01-11 20:00 | 10.296
2018-01-11 | 20:30 | 2018-01-11 20:30 | 10.247
2018-01-11 | 21:00 | 2018-01-11 21:00 | 10.222
2018-01-11 | 21:30 | 2018-01-11 21:30 | 10.149
2018-01-11 | 22:00 | 2018-01-11 22:00 | 10.1
2018-01-11 | 22:30 | 2018-01-11 22:30 | 10.075
2018-01-11 | 23:00 | 2018-01-11 23:00 | 10.026
2018-01-11 | 23:30 | 2018-01-11 23:30 | 9.977 | 10.2773 | 9.977 | 10.785 | 0.23716 | 0.808
2018-01-12 | 0:00 | 2018-01-12 | 9.928
2018-01-12 | 0:30 | 2018-01-12 00:30 | 9.879
2018-01-12 | 1:00 | 2018-01-12 01:00 | 9.854
2018-01-12 | 1:30 | 2018-01-12 01:30 | 9.829
2018-01-12 | 2:00 | 2018-01-12 02:00 | 9.829
2018-01-12 | 2:30 | 2018-01-12 02:30 | 9.829
2018-01-12 | 3:00 | 2018-01-12 03:00 | 9.854
2018-01-12 | 3:30 | 2018-01-12 03:30 | 9.854
2018-01-12 | 4:00 | 2018-01-12 04:00 | 9.854
2018-01-12 | 4:30 | 2018-01-12 04:30 | 9.854
2018-01-12 | 5:00 | 2018-01-12 05:00 | 9.854
2018-01-12 | 5:30 | 2018-01-12 05:30 | 9.829
2018-01-12 | 6:00 | 2018-01-12 06:00 | 9.805
2018-01-12 | 6:30 | 2018-01-12 06:30 | 9.78
2018-01-12 | 7:00 | 2018-01-12 07:00 | 9.731
2018-01-12 | 7:30 | 2018-01-12 07:30 | 9.706
2018-01-12 | 8:00 | 2018-01-12 08:00 | 9.657
2018-01-12 | 8:30 | 2018-01-12 08:30 | 9.657
2018-01-12 | 9:00 | 2018-01-12 09:00 | 9.632
2018-01-12 | 9:30 | 2018-01-12 09:30 | 9.632
2018-01-12 | 10:00 | 2018-01-12 10:00 | 9.657
2018-01-12 | 10:30 | 2018-01-12 10:30 | 9.682
2018-01-12 | 11:00 | 2018-01-12 11:00 | 9.731
2018-01-12 | 11:30 | 2018-01-12 11:30 | 9.829
2018-01-12 | 12:00 | 2018-01-12 12:00 | 9.952
2018-01-12 | 12:30 | 2018-01-12 12:30 | 10.026
2018-01-12 | 13:00 | 2018-01-12 13:00 | 10.149
2018-01-12 | 13:30 | 2018-01-12 13:30 | 10.296
2018-01-12 | 14:00 | 2018-01-12 14:00 | 10.443
2018-01-12 | 14:30 | 2018-01-12 14:30 | 10.541
2018-01-12 | 15:00 | 2018-01-12 15:00 | 10.638
2018-01-12 | 15:30 | 2018-01-12 15:30 | 10.687
2018-01-12 | 16:00 | 2018-01-12 16:00 | 10.736
2018-01-12 | 16:30 | 2018-01-12 16:30 | 10.761
2018-01-12 | 17:00 | 2018-01-12 17:00 | 10.736
2018-01-12 | 17:30 | 2018-01-12 17:30 | 10.736
2018-01-12 | 18:00 | 2018-01-12 18:00 | 10.736
2018-01-12 | 18:30 | 2018-01-12 18:30 | 10.712
2018-01-12 | 19:00 | 2018-01-12 19:00 | 10.687
2018-01-12 | 19:30 | 2018-01-12 19:30 | 10.687
2018-01-12 | 20:00 | 2018-01-12 20:00 | 10.638
2018-01-12 | 20:30 | 2018-01-12 20:30 | 10.565
2018-01-12 | 21:00 | 2018-01-12 21:00 | 10.492
2018-01-12 | 21:30 | 2018-01-12 21:30 | 10.394
2018-01-12 | 22:00 | 2018-01-12 22:00 | 10.32
2018-01-12 | 22:30 | 2018-01-12 22:30 | 10.222
2018-01-12 | 23:00 | 2018-01-12 23:00 | 10.124
2018-01-12 | 23:30 | 2018-01-12 23:30 | 10.051 | 10.1266 | 9.632 | 10.761 | 0.40049 | 1.129
2018-01-13 | 0:00 | 2018-01-13 | 9.952
2018-01-13 | 0:30 | 2018-01-13 00:30 | 9.854
2018-01-13 | 1:00 | 2018-01-13 01:00 | 9.78
2018-01-13 | 1:30 | 2018-01-13 01:30 | 9.706
2018-01-13 | 2:00 | 2018-01-13 02:00 | 9.632
2018-01-13 | 2:30 | 2018-01-13 02:30 | 9.583
2018-01-13 | 3:00 | 2018-01-13 03:00 | 9.509
2018-01-13 | 3:30 | 2018-01-13 03:30 | 9.46
2018-01-13 | 4:00 | 2018-01-13 04:00 | 9.41
2018-01-13 | 4:30 | 2018-01-13 04:30 | 9.386
2018-01-13 | 5:00 | 2018-01-13 05:00 | 9.336
2018-01-13 | 5:30 | 2018-01-13 05:30 | 9.312
2018-01-13 | 6:00 | 2018-01-13 06:00 | 9.262
2018-01-13 | 6:30 | 2018-01-13 06:30 | 9.238
2018-01-13 | 7:00 | 2018-01-13 07:00 | 9.213
2018-01-13 | 7:30 | 2018-01-13 07:30 | 9.163
2018-01-13 | 8:00 | 2018-01-13 08:00 | 9.139
2018-01-13 | 8:30 | 2018-01-13 08:30 | 9.114
2018-01-13 | 9:00 | 2018-01-13 09:00 | 9.114
2018-01-13 | 9:30 | 2018-01-13 09:30 | 9.114
2018-01-13 | 10:00 | 2018-01-13 10:00 | 9.139
2018-01-13 | 10:30 | 2018-01-13 10:30 | 9.188
2018-01-13 | 11:00 | 2018-01-13 11:00 | 9.312
2018-01-13 | 11:30 | 2018-01-13 11:30 | 9.435
2018-01-13 | 12:00 | 2018-01-13 12:00 | 9.583
2018-01-13 | 12:30 | 2018-01-13 12:30 | 9.731
2018-01-13 | 13:00 | 2018-01-13 13:00 | 9.903
2018-01-13 | 13:30 | 2018-01-13 13:30 | 10.051
2018-01-13 | 14:00 | 2018-01-13 14:00 | 10.173
2018-01-13 | 14:30 | 2018-01-13 14:30 | 10.271
2018-01-13 | 15:00 | 2018-01-13 15:00 | 10.345
2018-01-13 | 15:30 | 2018-01-13 15:30 | 10.394
2018-01-13 | 16:00 | 2018-01-13 16:00 | 10.394
2018-01-13 | 16:30 | 2018-01-13 16:30 | 10.369
2018-01-13 | 17:00 | 2018-01-13 17:00 | 10.345
2018-01-13 | 17:30 | 2018-01-13 17:30 | 10.271
2018-01-13 | 18:00 | 2018-01-13 18:00 | 10.222
2018-01-13 | 18:30 | 2018-01-13 18:30 | 10.173
2018-01-13 | 19:00 | 2018-01-13 19:00 | 10.124
2018-01-13 | 19:30 | 2018-01-13 19:30 | 10.1
2018-01-13 | 20:00 | 2018-01-13 20:00 | 10.051
2018-01-13 | 20:30 | 2018-01-13 20:30 | 10.026
2018-01-13 | 21:00 | 2018-01-13 21:00 | 9.977
2018-01-13 | 21:30 | 2018-01-13 21:30 | 9.928
2018-01-13 | 22:00 | 2018-01-13 22:00 | 9.879
2018-01-13 | 22:30 | 2018-01-13 22:30 | 9.805
2018-01-13 | 23:00 | 2018-01-13 23:00 | 9.756
2018-01-13 | 23:30 | 2018-01-13 23:30 | 9.682 | 9.7272 | 9.114 | 10.394 | 0.41892 | 1.28
2018-01-14 | 0:00 | 2018-01-14 | 9.608
2018-01-14 | 0:30 | 2018-01-14 00:30 | 9.534
2018-01-14 | 1:00 | 2018-01-14 01:00 | 9.46
2018-01-14 | 1:30 | 2018-01-14 01:30 | 9.41
2018-01-14 | 2:00 | 2018-01-14 02:00 | 9.336
2018-01-14 | 2:30 | 2018-01-14 02:30 | 9.287
2018-01-14 | 3:00 | 2018-01-14 03:00 | 9.262
2018-01-14 | 3:30 | 2018-01-14 03:30 | 9.238
2018-01-14 | 4:00 | 2018-01-14 04:00 | 9.188
2018-01-14 | 4:30 | 2018-01-14 04:30 | 9.163
2018-01-14 | 5:00 | 2018-01-14 05:00 | 9.139
2018-01-14 | 5:30 | 2018-01-14 05:30 | 9.114
2018-01-14 | 6:00 | 2018-01-14 06:00 | 9.089
2018-01-14 | 6:30 | 2018-01-14 06:30 | 9.064
2018-01-14 | 7:00 | 2018-01-14 07:00 | 9.04
2018-01-14 | 7:30 | 2018-01-14 07:30 | 9.015
2018-01-14 | 8:00 | 2018-01-14 08:00 | 9.015
2018-01-14 | 8:30 | 2018-01-14 08:30 | 9.015
2018-01-14 | 9:00 | 2018-01-14 09:00 | 9.015
2018-01-14 | 9:30 | 2018-01-14 09:30 | 9.015
2018-01-14 | 10:00 | 2018-01-14 10:00 | 9.04
2018-01-14 | 10:30 | 2018-01-14 10:30 | 9.114
2018-01-14 | 11:00 | 2018-01-14 11:00 | 9.213
2018-01-14 | 11:30 | 2018-01-14 11:30 | 9.361
2018-01-14 | 12:00 | 2018-01-14 12:00 | 9.509
2018-01-14 | 12:30 | 2018-01-14 12:30 | 9.657
2018-01-14 | 13:00 | 2018-01-14 13:00 | 9.854
2018-01-14 | 13:30 | 2018-01-14 13:30 | 10.001
2018-01-14 | 14:00 | 2018-01-14 14:00 | 10.149
2018-01-14 | 14:30 | 2018-01-14 14:30 | 10.247
2018-01-14 | 15:00 | 2018-01-14 15:00 | 10.32
2018-01-14 | 15:30 | 2018-01-14 15:30 | 10.369
2018-01-14 | 16:00 | 2018-01-14 16:00 | 10.394
2018-01-14 | 16:30 | 2018-01-14 16:30 | 10.418
2018-01-14 | 17:00 | 2018-01-14 17:00 | 10.394
2018-01-14 | 17:30 | 2018-01-14 17:30 | 10.369
2018-01-14 | 18:00 | 2018-01-14 18:00 | 10.32
2018-01-14 | 18:30 | 2018-01-14 18:30 | 10.296
2018-01-14 | 19:00 | 2018-01-14 19:00 | 10.296
2018-01-14 | 19:30 | 2018-01-14 19:30 | 10.247
2018-01-14 | 20:00 | 2018-01-14 20:00 | 10.222
2018-01-14 | 20:30 | 2018-01-14 20:30 | 10.198
2018-01-14 | 21:00 | 2018-01-14 21:00 | 10.149
2018-01-14 | 21:30 | 2018-01-14 21:30 | 10.1
2018-01-14 | 22:00 | 2018-01-14 22:00 | 10.051
2018-01-14 | 22:30 | 2018-01-14 22:30 | 9.977
2018-01-14 | 23:00 | 2018-01-14 23:00 | 9.903
2018-01-14 | 23:30 | 2018-01-14 23:30 | 9.829 | 9.6667 | 9.015 | 10.418 | 0.51937 | 1.403
2018-01-15 | 0:00 | 2018-01-15 | 9.756
2018-01-15 | 0:30 | 2018-01-15 00:30 | 9.682
2018-01-15 | 1:00 | 2018-01-15 01:00 | 9.657
2018-01-15 | 1:30 | 2018-01-15 01:30 | 9.608
2018-01-15 | 2:00 | 2018-01-15 02:00 | 9.608
2018-01-15 | 2:30 | 2018-01-15 02:30 | 9.583
2018-01-15 | 3:00 | 2018-01-15 03:00 | 9.558
2018-01-15 | 3:30 | 2018-01-15 03:30 | 9.534
2018-01-15 | 4:00 | 2018-01-15 04:00 | 9.509
2018-01-15 | 4:30 | 2018-01-15 04:30 | 9.46
2018-01-15 | 5:00 | 2018-01-15 05:00 | 9.435
2018-01-15 | 5:30 | 2018-01-15 05:30 | 9.435
2018-01-15 | 6:00 | 2018-01-15 06:00 | 9.361
2018-01-15 | 6:30 | 2018-01-15 06:30 | 9.336
2018-01-15 | 7:00 | 2018-01-15 07:00 | 9.336
2018-01-15 | 7:30 | 2018-01-15 07:30 | 9.312
2018-01-15 | 8:00 | 2018-01-15 08:00 | 9.312
2018-01-15 | 8:30 | 2018-01-15 08:30 | 9.312
2018-01-15 | 9:00 | 2018-01-15 09:00 | 9.336
2018-01-15 | 9:30 | 2018-01-15 09:30 | 9.361
2018-01-15 | 10:00 | 2018-01-15 10:00 | 9.386
2018-01-15 | 10:30 | 2018-01-15 10:30 | 9.435
2018-01-15 | 11:00 | 2018-01-15 11:00 | 9.509
2018-01-15 | 11:30 | 2018-01-15 11:30 | 9.657
2018-01-15 | 12:00 | 2018-01-15 12:00 | 9.829
2018-01-15 | 12:30 | 2018-01-15 12:30 | 9.977
2018-01-15 | 13:00 | 2018-01-15 13:00 | 10.1
2018-01-15 | 13:30 | 2018-01-15 13:30 | 10.247
2018-01-15 | 14:00 | 2018-01-15 14:00 | 10.369
2018-01-15 | 14:30 | 2018-01-15 14:30 | 10.492
2018-01-15 | 15:00 | 2018-01-15 15:00 | 10.59
2018-01-15 | 15:30 | 2018-01-15 15:30 | 10.687
2018-01-15 | 16:00 | 2018-01-15 16:00 | 10.736
2018-01-15 | 16:30 | 2018-01-15 16:30 | 10.785
2018-01-15 | 17:00 | 2018-01-15 17:00 | 10.785
2018-01-15 | 17:30 | 2018-01-15 17:30 | 10.761
2018-01-15 | 18:00 | 2018-01-15 18:00 | 10.687
2018-01-15 | 18:30 | 2018-01-15 18:30 | 10.638
2018-01-15 | 19:00 | 2018-01-15 19:00 | 10.59
2018-01-15 | 19:30 | 2018-01-15 19:30 | 10.59
2018-01-15 | 20:00 | 2018-01-15 20:00 | 10.541
2018-01-15 | 20:30 | 2018-01-15 20:30 | 10.492
2018-01-15 | 21:00 | 2018-01-15 21:00 | 10.443
2018-01-15 | 21:30 | 2018-01-15 21:30 | 10.369
2018-01-15 | 22:00 | 2018-01-15 22:00 | 10.296
2018-01-15 | 22:30 | 2018-01-15 22:30 | 10.247
2018-01-15 | 23:00 | 2018-01-15 23:00 | 10.198
2018-01-15 | 23:30 | 2018-01-15 23:30 | 10.149 | 9.9599 | 9.312 | 10.785 | 0.52965 | 1.473
2018-01-16 | 0:00 | 2018-01-16 | 10.075
2018-01-16 | 0:30 | 2018-01-16 00:30 | 10.001
2018-01-16 | 1:00 | 2018-01-16 01:00 | 9.928
2018-01-16 | 1:30 | 2018-01-16 01:30 | 9.879
2018-01-16 | 2:00 | 2018-01-16 02:00 | 9.805
2018-01-16 | 2:30 | 2018-01-16 02:30 | 9.805
2018-01-16 | 3:00 | 2018-01-16 03:00 | 9.78
2018-01-16 | 3:30 | 2018-01-16 03:30 | 9.78
2018-01-16 | 4:00 | 2018-01-16 04:00 | 9.78
2018-01-16 | 4:30 | 2018-01-16 04:30 | 9.756
2018-01-16 | 5:00 | 2018-01-16 05:00 | 9.756
2018-01-16 | 5:30 | 2018-01-16 05:30 | 9.756
2018-01-16 | 6:00 | 2018-01-16 06:00 | 9.78
2018-01-16 | 6:30 | 2018-01-16 06:30 | 9.78
2018-01-16 | 7:00 | 2018-01-16 07:00 | 9.78
2018-01-16 | 7:30 | 2018-01-16 07:30 | 9.805
2018-01-16 | 8:00 | 2018-01-16 08:00 | 9.805
2018-01-16 | 8:30 | 2018-01-16 08:30 | 9.805
2018-01-16 | 9:00 | 2018-01-16 09:00 | 9.829
2018-01-16 | 9:30 | 2018-01-16 09:30 | 9.829
2018-01-16 | 10:00 | 2018-01-16 10:00 | 9.854
2018-01-16 | 10:30 | 2018-01-16 10:30 | 9.928
2018-01-16 | 11:00 | 2018-01-16 11:00 | 10.051
2018-01-16 | 11:30 | 2018-01-16 11:30 | 10.198
2018-01-16 | 12:00 | 2018-01-16 12:00 | 10.369
2018-01-16 | 12:30 | 2018-01-16 12:30 | 10.541
2018-01-16 | 13:00 | 2018-01-16 13:00 | 10.687
2018-01-16 | 13:30 | 2018-01-16 13:30 | 10.81
2018-01-16 | 14:00 | 2018-01-16 14:00 | 10.932
2018-01-16 | 14:30 | 2018-01-16 14:30 | 11.005
2018-01-16 | 15:00 | 2018-01-16 15:00 | 11.078
2018-01-16 | 15:30 | 2018-01-16 15:30 | 11.078
2018-01-16 | 16:00 | 2018-01-16 16:00 | 11.053
2018-01-16 | 16:30 | 2018-01-16 16:30 | 11.053
2018-01-16 | 17:00 | 2018-01-16 17:00 | 11.029
2018-01-16 | 17:30 | 2018-01-16 17:30 | 10.98
2018-01-16 | 18:00 | 2018-01-16 18:00 | 10.932
2018-01-16 | 18:30 | 2018-01-16 18:30 | 10.907
2018-01-16 | 19:00 | 2018-01-16 19:00 | 10.858
2018-01-16 | 19:30 | 2018-01-16 19:30 | 10.81
2018-01-16 | 20:00 | 2018-01-16 20:00 | 10.761
2018-01-16 | 20:30 | 2018-01-16 20:30 | 10.712
2018-01-16 | 21:00 | 2018-01-16 21:00 | 10.638
2018-01-16 | 21:30 | 2018-01-16 21:30 | 10.565
2018-01-16 | 22:00 | 2018-01-16 22:00 | 10.467
2018-01-16 | 22:30 | 2018-01-16 22:30 | 10.369
2018-01-16 | 23:00 | 2018-01-16 23:00 | 10.247
2018-01-16 | 23:30 | 2018-01-16 23:30 | 10.149 | 10.3036 | 9.756 | 11.078 | 0.49927 | 1.322
2018-01-17 | 0:00 | 2018-01-17 | 10.051
2018-01-17 | 0:30 | 2018-01-17 00:30 | 9.952
2018-01-17 | 1:00 | 2018-01-17 01:00 | 9.879
2018-01-17 | 1:30 | 2018-01-17 01:30 | 9.805
2018-01-17 | 2:00 | 2018-01-17 02:00 | 9.731
2018-01-17 | 2:30 | 2018-01-17 02:30 | 9.657
2018-01-17 | 3:00 | 2018-01-17 03:00 | 9.558
2018-01-17 | 3:30 | 2018-01-17 03:30 | 9.509
2018-01-17 | 4:00 | 2018-01-17 04:00 | 9.46
2018-01-17 | 4:30 | 2018-01-17 04:30 | 9.46
2018-01-17 | 5:00 | 2018-01-17 05:00 | 9.41
2018-01-17 | 5:30 | 2018-01-17 05:30 | 9.336
2018-01-17 | 6:00 | 2018-01-17 06:00 | 9.287
2018-01-17 | 6:30 | 2018-01-17 06:30 | 9.262
2018-01-17 | 7:00 | 2018-01-17 07:00 | 9.262
2018-01-17 | 7:30 | 2018-01-17 07:30 | 9.262
2018-01-17 | 8:00 | 2018-01-17 08:00 | 9.262
2018-01-17 | 8:30 | 2018-01-17 08:30 | 9.262
2018-01-17 | 9:00 | 2018-01-17 09:00 | 9.262
2018-01-17 | 9:30 | 2018-01-17 09:30 | 9.287
2018-01-17 | 10:00 | 2018-01-17 10:00 | 9.336
2018-01-17 | 10:30 | 2018-01-17 10:30 | 9.41
2018-01-17 | 11:00 | 2018-01-17 11:00 | 9.534
2018-01-17 | 11:30 | 2018-01-17 11:30 | 9.657
2018-01-17 | 12:00 | 2018-01-17 12:00 | 9.78
2018-01-17 | 12:30 | 2018-01-17 12:30 | 9.928
2018-01-17 | 13:00 | 2018-01-17 13:00 | 10.124
2018-01-17 | 13:30 | 2018-01-17 13:30 | 10.369
2018-01-17 | 14:00 | 2018-01-17 14:00 | 10.541
2018-01-17 | 14:30 | 2018-01-17 14:30 | 10.736
2018-01-17 | 15:00 | 2018-01-17 15:00 | 10.858
2018-01-17 | 15:30 | 2018-01-17 15:30 | 10.956
2018-01-17 | 16:00 | 2018-01-17 16:00 | 11.078
2018-01-17 | 16:30 | 2018-01-17 16:30 | 11.175
2018-01-17 | 17:00 | 2018-01-17 17:00 | 11.224
2018-01-17 | 17:30 | 2018-01-17 17:30 | 11.248
2018-01-17 | 18:00 | 2018-01-17 18:00 | 11.248
2018-01-17 | 18:30 | 2018-01-17 18:30 | 11.248
2018-01-17 | 19:00 | 2018-01-17 19:00 | 11.224
2018-01-17 | 19:30 | 2018-01-17 19:30 | 11.2
2018-01-17 | 20:00 | 2018-01-17 20:00 | 11.175
2018-01-17 | 20:30 | 2018-01-17 20:30 | 11.127
2018-01-17 | 21:00 | 2018-01-17 21:00 | 11.102
2018-01-17 | 21:30 | 2018-01-17 21:30 | 11.053
2018-01-17 | 22:00 | 2018-01-17 22:00 | 11.005
2018-01-17 | 22:30 | 2018-01-17 22:30 | 10.956
2018-01-17 | 23:00 | 2018-01-17 23:00 | 10.907
2018-01-17 | 23:30 | 2018-01-17 23:30 | 10.858 | 10.1877 | 9.262 | 11.248 | 0.77967 | 1.986
2018-01-18 | 0:00 | 2018-01-18 | 10.81
2018-01-18 | 0:30 | 2018-01-18 00:30 | 10.785
2018-01-18 | 1:00 | 2018-01-18 01:00 | 10.736
2018-01-18 | 1:30 | 2018-01-18 01:30 | 10.712
2018-01-18 | 2:00 | 2018-01-18 02:00 | 10.687
2018-01-18 | 2:30 | 2018-01-18 02:30 | 10.687
2018-01-18 | 3:00 | 2018-01-18 03:00 | 10.663
2018-01-18 | 3:30 | 2018-01-18 03:30 | 10.638
2018-01-18 | 4:00 | 2018-01-18 04:00 | 10.614
2018-01-18 | 4:30 | 2018-01-18 04:30 | 10.59
2018-01-18 | 5:00 | 2018-01-18 05:00 | 10.59
2018-01-18 | 5:30 | 2018-01-18 05:30 | 10.565
2018-01-18 | 6:00 | 2018-01-18 06:00 | 10.541
2018-01-18 | 6:30 | 2018-01-18 06:30 | 10.541
2018-01-18 | 7:00 | 2018-01-18 07:00 | 10.541
2018-01-18 | 7:30 | 2018-01-18 07:30 | 10.516
2018-01-18 | 8:00 | 2018-01-18 08:00 | 10.516
2018-01-18 | 8:30 | 2018-01-18 08:30 | 10.516
2018-01-18 | 9:00 | 2018-01-18 09:00 | 10.516
2018-01-18 | 9:30 | 2018-01-18 09:30 | 10.541
2018-01-18 | 10:00 | 2018-01-18 10:00 | 10.59
2018-01-18 | 10:30 | 2018-01-18 10:30 | 10.614
2018-01-18 | 11:00 | 2018-01-18 11:00 | 10.687
2018-01-18 | 11:30 | 2018-01-18 11:30 | 10.761
2018-01-18 | 12:00 | 2018-01-18 12:00 | 10.785
2018-01-18 | 12:30 | 2018-01-18 12:30 | 10.761
2018-01-18 | 13:00 | 2018-01-18 13:00 | 10.785
2018-01-18 | 13:30 | 2018-01-18 13:30 | 10.785
2018-01-18 | 14:00 | 2018-01-18 14:00 | 10.785
2018-01-18 | 14:30 | 2018-01-18 14:30 | 10.785
2018-01-18 | 15:00 | 2018-01-18 15:00 | 10.761
2018-01-18 | 15:30 | 2018-01-18 15:30 | 10.736
2018-01-18 | 16:00 | 2018-01-18 16:00 | 10.687
2018-01-18 | 16:30 | 2018-01-18 16:30 | 10.638
2018-01-18 | 17:00 | 2018-01-18 17:00 | 10.59
2018-01-18 | 17:30 | 2018-01-18 17:30 | 10.516
2018-01-18 | 18:00 | 2018-01-18 18:00 | 10.467
2018-01-18 | 18:30 | 2018-01-18 18:30 | 10.394
2018-01-18 | 19:00 | 2018-01-18 19:00 | 10.296
2018-01-18 | 19:30 | 2018-01-18 19:30 | 10.198
2018-01-18 | 20:00 | 2018-01-18 20:00 | 10.124
2018-01-18 | 20:30 | 2018-01-18 20:30 | 10.051
2018-01-18 | 21:00 | 2018-01-18 21:00 | 10.026
2018-01-18 | 21:30 | 2018-01-18 21:30 | 10.001
2018-01-18 | 22:00 | 2018-01-18 22:00 | 9.952
2018-01-18 | 22:30 | 2018-01-18 22:30 | 9.952
2018-01-18 | 23:00 | 2018-01-18 23:00 | 9.928
2018-01-18 | 23:30 | 2018-01-18 23:30 | 9.928 | 10.5185 | 9.928 | 10.81 | 0.26974 | 0.882
2018-01-19 | 0:00 | 2018-01-19 | 9.903
2018-01-19 | 0:30 | 2018-01-19 00:30 | 9.903
2018-01-19 | 1:00 | 2018-01-19 01:00 | 9.903
2018-01-19 | 1:30 | 2018-01-19 01:30 | 9.854
2018-01-19 | 2:00 | 2018-01-19 02:00 | 9.829
2018-01-19 | 2:30 | 2018-01-19 02:30 | 9.805
2018-01-19 | 3:00 | 2018-01-19 03:00 | 9.805
2018-01-19 | 3:30 | 2018-01-19 03:30 | 9.829
2018-01-19 | 4:00 | 2018-01-19 04:00 | 9.805
2018-01-19 | 4:30 | 2018-01-19 04:30 | 9.805
2018-01-19 | 5:00 | 2018-01-19 05:00 | 9.78
2018-01-19 | 5:30 | 2018-01-19 05:30 | 9.731
2018-01-19 | 6:00 | 2018-01-19 06:00 | 9.706
2018-01-19 | 6:30 | 2018-01-19 06:30 | 9.632
2018-01-19 | 7:00 | 2018-01-19 07:00 | 9.583
2018-01-19 | 7:30 | 2018-01-19 07:30 | 9.558
2018-01-19 | 8:00 | 2018-01-19 08:00 | 9.534
2018-01-19 | 8:30 | 2018-01-19 08:30 | 9.509
2018-01-19 | 9:00 | 2018-01-19 09:00 | 9.485
2018-01-19 | 9:30 | 2018-01-19 09:30 | 9.485
2018-01-19 | 10:00 | 2018-01-19 10:00 | 9.485
2018-01-19 | 10:30 | 2018-01-19 10:30 | 9.485
2018-01-19 | 11:00 | 2018-01-19 11:00 | 9.558
2018-01-19 | 11:30 | 2018-01-19 11:30 | 9.657
2018-01-19 | 12:00 | 2018-01-19 12:00 | 9.756
2018-01-19 | 12:30 | 2018-01-19 12:30 | 9.879
2018-01-19 | 13:00 | 2018-01-19 13:00 | 10.001
2018-01-19 | 13:30 | 2018-01-19 13:30 | 9.952
2018-01-19 | 14:00 | 2018-01-19 14:00 | 9.977
2018-01-19 | 14:30 | 2018-01-19 14:30 | 10.075
2018-01-19 | 15:00 | 2018-01-19 15:00 | 10.124
2018-01-19 | 15:30 | 2018-01-19 15:30 | 10.149
2018-01-19 | 16:00 | 2018-01-19 16:00 | 10.124
2018-01-19 | 16:30 | 2018-01-19 16:30 | 10.026
2018-01-19 | 17:00 | 2018-01-19 17:00 | 9.952
2018-01-19 | 17:30 | 2018-01-19 17:30 | 9.854
2018-01-19 | 18:00 | 2018-01-19 18:00 | 9.805
2018-01-19 | 18:30 | 2018-01-19 18:30 | 9.731
2018-01-19 | 19:00 | 2018-01-19 19:00 | 9.682
2018-01-19 | 19:30 | 2018-01-19 19:30 | 9.657
2018-01-19 | 20:00 | 2018-01-19 20:00 | 9.608
2018-01-19 | 20:30 | 2018-01-19 20:30 | 9.558
2018-01-19 | 21:00 | 2018-01-19 21:00 | 9.509
2018-01-19 | 21:30 | 2018-01-19 21:30 | 9.485
2018-01-19 | 22:00 | 2018-01-19 22:00 | 9.485
2018-01-19 | 22:30 | 2018-01-19 22:30 | 9.46
2018-01-19 | 23:00 | 2018-01-19 23:00 | 9.435
2018-01-19 | 23:30 | 2018-01-19 23:30 | 9.386 | 9.7354 | 9.386 | 10.149 | 0.20838 | 0.763
2018-01-20 | 0:00 | 2018-01-20 | 9.336
2018-01-20 | 0:30 | 2018-01-20 00:30 | 9.287
2018-01-20 | 1:00 | 2018-01-20 01:00 | 9.238
2018-01-20 | 1:30 | 2018-01-20 01:30 | 9.188
2018-01-20 | 2:00 | 2018-01-20 02:00 | 9.139
2018-01-20 | 2:30 | 2018-01-20 02:30 | 9.089
2018-01-20 | 3:00 | 2018-01-20 03:00 | 9.015
2018-01-20 | 3:30 | 2018-01-20 03:30 | 8.99
2018-01-20 | 4:00 | 2018-01-20 04:00 | 8.941
2018-01-20 | 4:30 | 2018-01-20 04:30 | 8.916
2018-01-20 | 5:00 | 2018-01-20 05:00 | 8.891
2018-01-20 | 5:30 | 2018-01-20 05:30 | 8.891
2018-01-20 | 6:00 | 2018-01-20 06:00 | 8.891
2018-01-20 | 6:30 | 2018-01-20 06:30 | 8.866
2018-01-20 | 7:00 | 2018-01-20 07:00 | 8.866
2018-01-20 | 7:30 | 2018-01-20 07:30 | 8.866
2018-01-20 | 8:00 | 2018-01-20 08:00 | 8.866
2018-01-20 | 8:30 | 2018-01-20 08:30 | 8.866
2018-01-20 | 9:00 | 2018-01-20 09:00 | 8.891
2018-01-20 | 9:30 | 2018-01-20 09:30 | 8.916
2018-01-20 | 10:00 | 2018-01-20 10:00 | 8.916
2018-01-20 | 10:30 | 2018-01-20 10:30 | 8.99
2018-01-20 | 11:00 | 2018-01-20 11:00 | 9.064
2018-01-20 | 11:30 | 2018-01-20 11:30 | 9.114
2018-01-20 | 12:00 | 2018-01-20 12:00 | 9.188
2018-01-20 | 12:30 | 2018-01-20 12:30 | 9.287
2018-01-20 | 13:00 | 2018-01-20 13:00 | 9.361
2018-01-20 | 13:30 | 2018-01-20 13:30 | 9.485
2018-01-20 | 14:00 | 2018-01-20 14:00 | 9.534
2018-01-20 | 14:30 | 2018-01-20 14:30 | 9.657
2018-01-20 | 15:00 | 2018-01-20 15:00 | 9.706
2018-01-20 | 15:30 | 2018-01-20 15:30 | 9.78
2018-01-20 | 16:00 | 2018-01-20 16:00 | 9.829
2018-01-20 | 16:30 | 2018-01-20 16:30 | 9.854
2018-01-20 | 17:00 | 2018-01-20 17:00 | 9.854
2018-01-20 | 17:30 | 2018-01-20 17:30 | 9.829
2018-01-20 | 18:00 | 2018-01-20 18:00 | 9.805
2018-01-20 | 18:30 | 2018-01-20 18:30 | 9.805
2018-01-20 | 19:00 | 2018-01-20 19:00 | 9.78
2018-01-20 | 19:30 | 2018-01-20 19:30 | 9.706
2018-01-20 | 20:00 | 2018-01-20 20:00 | 9.608
2018-01-20 | 20:30 | 2018-01-20 20:30 | 9.558
2018-01-20 | 21:00 | 2018-01-20 21:00 | 9.485
2018-01-20 | 21:30 | 2018-01-20 21:30 | 9.41
2018-01-20 | 22:00 | 2018-01-20 22:00 | 9.336
2018-01-20 | 22:30 | 2018-01-20 22:30 | 9.262
2018-01-20 | 23:00 | 2018-01-20 23:00 | 9.163
2018-01-20 | 23:30 | 2018-01-20 23:30 | 9.089 | 9.2792 | 8.866 | 9.854 | 0.345 | 0.988
2018-01-21 | 0:00 | 2018-01-21 | 8.99
2018-01-21 | 0:30 | 2018-01-21 00:30 | 8.916
2018-01-21 | 1:00 | 2018-01-21 01:00 | 8.841
2018-01-21 | 1:30 | 2018-01-21 01:30 | 8.767
2018-01-21 | 2:00 | 2018-01-21 02:00 | 8.717
2018-01-21 | 2:30 | 2018-01-21 02:30 | 8.643
2018-01-21 | 3:00 | 2018-01-21 03:00 | 8.593
2018-01-21 | 3:30 | 2018-01-21 03:30 | 8.543
2018-01-21 | 4:00 | 2018-01-21 04:00 | 8.494
2018-01-21 | 4:30 | 2018-01-21 04:30 | 8.469
2018-01-21 | 5:00 | 2018-01-21 05:00 | 8.419
2018-01-21 | 5:30 | 2018-01-21 05:30 | 8.369
2018-01-21 | 6:00 | 2018-01-21 06:00 | 8.369
2018-01-21 | 6:30 | 2018-01-21 06:30 | 8.344
2018-01-21 | 7:00 | 2018-01-21 07:00 | 8.344
2018-01-21 | 7:30 | 2018-01-21 07:30 | 8.344
2018-01-21 | 8:00 | 2018-01-21 08:00 | 8.344
2018-01-21 | 8:30 | 2018-01-21 08:30 | 8.344
2018-01-21 | 9:00 | 2018-01-21 09:00 | 8.369
2018-01-21 | 9:30 | 2018-01-21 09:30 | 8.444
2018-01-21 | 10:00 | 2018-01-21 10:00 | 8.519
2018-01-21 | 10:30 | 2018-01-21 10:30 | 8.568
2018-01-21 | 11:00 | 2018-01-21 11:00 | 8.668
2018-01-21 | 11:30 | 2018-01-21 11:30 | 8.817
2018-01-21 | 12:00 | 2018-01-21 12:00 | 8.965
2018-01-21 | 12:30 | 2018-01-21 12:30 | 9.114
2018-01-21 | 13:00 | 2018-01-21 13:00 | 9.262
2018-01-21 | 13:30 | 2018-01-21 13:30 | 9.361
2018-01-21 | 14:00 | 2018-01-21 14:00 | 9.46
2018-01-21 | 14:30 | 2018-01-21 14:30 | 9.46
2018-01-21 | 15:00 | 2018-01-21 15:00 | 9.46
2018-01-21 | 15:30 | 2018-01-21 15:30 | 9.41
2018-01-21 | 16:00 | 2018-01-21 16:00 | 9.287
2018-01-21 | 16:30 | 2018-01-21 16:30 | 9.163
2018-01-21 | 17:00 | 2018-01-21 17:00 | 9.114
2018-01-21 | 17:30 | 2018-01-21 17:30 | 9.089
2018-01-21 | 18:00 | 2018-01-21 18:00 | 9.04
2018-01-21 | 18:30 | 2018-01-21 18:30 | 9.015
2018-01-21 | 19:00 | 2018-01-21 19:00 | 8.965
2018-01-21 | 19:30 | 2018-01-21 19:30 | 8.941
2018-01-21 | 20:00 | 2018-01-21 20:00 | 8.916
2018-01-21 | 20:30 | 2018-01-21 20:30 | 8.891
2018-01-21 | 21:00 | 2018-01-21 21:00 | 8.891
2018-01-21 | 21:30 | 2018-01-21 21:30 | 8.891
2018-01-21 | 22:00 | 2018-01-21 22:00 | 8.891
2018-01-21 | 22:30 | 2018-01-21 22:30 | 8.916
2018-01-21 | 23:00 | 2018-01-21 23:00 | 8.916
2018-01-21 | 23:30 | 2018-01-21 23:30 | 8.941 | 8.8249 | 8.344 | 9.46 | 0.34251 | 1.116
2018-01-22 | 0:00 | 2018-01-22 | 8.941
2018-01-22 | 0:30 | 2018-01-22 00:30 | 8.941
2018-01-22 | 1:00 | 2018-01-22 01:00 | 8.965
2018-01-22 | 1:30 | 2018-01-22 01:30 | 8.99
2018-01-22 | 2:00 | 2018-01-22 02:00 | 9.015
2018-01-22 | 2:30 | 2018-01-22 02:30 | 9.064
2018-01-22 | 3:00 | 2018-01-22 03:00 | 9.089
2018-01-22 | 3:30 | 2018-01-22 03:30 | 9.114
2018-01-22 | 4:00 | 2018-01-22 04:00 | 9.163
2018-01-22 | 4:30 | 2018-01-22 04:30 | 9.188
2018-01-22 | 5:00 | 2018-01-22 05:00 | 9.213
2018-01-22 | 5:30 | 2018-01-22 05:30 | 9.213
2018-01-22 | 6:00 | 2018-01-22 06:00 | 9.262
2018-01-22 | 6:30 | 2018-01-22 06:30 | 9.262
2018-01-22 | 7:00 | 2018-01-22 07:00 | 9.287
2018-01-22 | 7:30 | 2018-01-22 07:30 | 9.312
2018-01-22 | 8:00 | 2018-01-22 08:00 | 9.312
2018-01-22 | 8:30 | 2018-01-22 08:30 | 9.336
2018-01-22 | 9:00 | 2018-01-22 09:00 | 9.361
2018-01-22 | 9:30 | 2018-01-22 09:30 | 9.41
2018-01-22 | 10:00 | 2018-01-22 10:00 | 9.46
2018-01-22 | 10:30 | 2018-01-22 10:30 | 9.509
2018-01-22 | 11:00 | 2018-01-22 11:00 | 9.657
2018-01-22 | 11:30 | 2018-01-22 11:30 | 9.756
2018-01-22 | 12:00 | 2018-01-22 12:00 | 9.854
2018-01-22 | 12:30 | 2018-01-22 12:30 | 9.952
2018-01-22 | 13:00 | 2018-01-22 13:00 | 10.026
2018-01-22 | 13:30 | 2018-01-22 13:30 | 10.149
2018-01-22 | 14:00 | 2018-01-22 14:00 | 10.222
2018-01-22 | 14:30 | 2018-01-22 14:30 | 10.345
2018-01-22 | 15:00 | 2018-01-22 15:00 | 10.516
2018-01-22 | 15:30 | 2018-01-22 15:30 | 10.565
2018-01-22 | 16:00 | 2018-01-22 16:00 | 10.565
2018-01-22 | 16:30 | 2018-01-22 16:30 | 10.492
2018-01-22 | 17:00 | 2018-01-22 17:00 | 10.418
2018-01-22 | 17:30 | 2018-01-22 17:30 | 10.296
2018-01-22 | 18:00 | 2018-01-22 18:00 | 10.173
2018-01-22 | 18:30 | 2018-01-22 18:30 | 10.051
2018-01-22 | 19:00 | 2018-01-22 19:00 | 9.952
2018-01-22 | 19:30 | 2018-01-22 19:30 | 9.829
2018-01-22 | 20:00 | 2018-01-22 20:00 | 9.706
2018-01-22 | 20:30 | 2018-01-22 20:30 | 9.608
2018-01-22 | 21:00 | 2018-01-22 21:00 | 9.509
2018-01-22 | 21:30 | 2018-01-22 21:30 | 9.41
2018-01-22 | 22:00 | 2018-01-22 22:00 | 9.287
2018-01-22 | 22:30 | 2018-01-22 22:30 | 9.188
2018-01-22 | 23:00 | 2018-01-22 23:00 | 9.064
2018-01-22 | 23:30 | 2018-01-22 23:30 | 8.965 | 9.5825 | 8.941 | 10.565 | 0.50766 | 1.624
2018-01-23 | 0:00 | 2018-01-23 | 8.866
2018-01-23 | 0:30 | 2018-01-23 00:30 | 8.767
2018-01-23 | 1:00 | 2018-01-23 01:00 | 8.668
2018-01-23 | 1:30 | 2018-01-23 01:30 | 8.618
2018-01-23 | 2:00 | 2018-01-23 02:00 | 8.543
2018-01-23 | 2:30 | 2018-01-23 02:30 | 8.469
2018-01-23 | 3:00 | 2018-01-23 03:00 | 8.419
2018-01-23 | 3:30 | 2018-01-23 03:30 | 8.394
2018-01-23 | 4:00 | 2018-01-23 04:00 | 8.369
2018-01-23 | 4:30 | 2018-01-23 04:30 | 8.344
2018-01-23 | 5:00 | 2018-01-23 05:00 | 8.319
2018-01-23 | 5:30 | 2018-01-23 05:30 | 8.344
2018-01-23 | 6:00 | 2018-01-23 06:00 | 8.319
2018-01-23 | 6:30 | 2018-01-23 06:30 | 8.319
2018-01-23 | 7:00 | 2018-01-23 07:00 | 8.295
2018-01-23 | 7:30 | 2018-01-23 07:30 | 8.27
2018-01-23 | 8:00 | 2018-01-23 08:00 | 8.27
2018-01-23 | 8:30 | 2018-01-23 08:30 | 8.245
2018-01-23 | 9:00 | 2018-01-23 09:00 | 8.295
2018-01-23 | 9:30 | 2018-01-23 09:30 | 8.344
2018-01-23 | 10:00 | 2018-01-23 10:00 | 8.419
2018-01-23 | 10:30 | 2018-01-23 10:30 | 8.519
2018-01-23 | 11:00 | 2018-01-23 11:00 | 8.643
2018-01-23 | 11:30 | 2018-01-23 11:30 | 8.817
2018-01-23 | 12:00 | 2018-01-23 12:00 | 8.99
2018-01-23 | 12:30 | 2018-01-23 12:30 | 9.163
2018-01-23 | 13:00 | 2018-01-23 13:00 | 9.312
2018-01-23 | 13:30 | 2018-01-23 13:30 | 9.46
2018-01-23 | 14:00 | 2018-01-23 14:00 | 9.657
2018-01-23 | 14:30 | 2018-01-23 14:30 | 9.854
2018-01-23 | 15:00 | 2018-01-23 15:00 | 10.001
2018-01-23 | 15:30 | 2018-01-23 15:30 | 10.075
2018-01-23 | 16:00 | 2018-01-23 16:00 | 10.173
2018-01-23 | 16:30 | 2018-01-23 16:30 | 10.247
2018-01-23 | 17:00 | 2018-01-23 17:00 | 10.296
2018-01-23 | 17:30 | 2018-01-23 17:30 | 10.32
2018-01-23 | 18:00 | 2018-01-23 18:00 | 10.32
2018-01-23 | 18:30 | 2018-01-23 18:30 | 10.296
2018-01-23 | 19:00 | 2018-01-23 19:00 | 10.271
2018-01-23 | 19:30 | 2018-01-23 19:30 | 10.222
2018-01-23 | 20:00 | 2018-01-23 20:00 | 10.173
2018-01-23 | 20:30 | 2018-01-23 20:30 | 10.124
2018-01-23 | 21:00 | 2018-01-23 21:00 | 10.075
2018-01-23 | 21:30 | 2018-01-23 21:30 | 10.001
2018-01-23 | 22:00 | 2018-01-23 22:00 | 9.952
2018-01-23 | 22:30 | 2018-01-23 22:30 | 9.879
2018-01-23 | 23:00 | 2018-01-23 23:00 | 9.805
2018-01-23 | 23:30 | 2018-01-23 23:30 | 9.756 | 9.1937 | 8.245 | 10.32 | 0.8042 | 2.075
2018-01-24 | 0:00 | 2018-01-24 | 9.706
2018-01-24 | 0:30 | 2018-01-24 00:30 | 9.657
2018-01-24 | 1:00 | 2018-01-24 01:00 | 9.608
2018-01-24 | 1:30 | 2018-01-24 01:30 | 9.583
2018-01-24 | 2:00 | 2018-01-24 02:00 | 9.534
2018-01-24 | 2:30 | 2018-01-24 02:30 | 9.485
2018-01-24 | 3:00 | 2018-01-24 03:00 | 9.485
2018-01-24 | 3:30 | 2018-01-24 03:30 | 9.46
2018-01-24 | 4:00 | 2018-01-24 04:00 | 9.46
2018-01-24 | 4:30 | 2018-01-24 04:30 | 9.485
2018-01-24 | 5:00 | 2018-01-24 05:00 | 9.46
2018-01-24 | 5:30 | 2018-01-24 05:30 | 9.435
2018-01-24 | 6:00 | 2018-01-24 06:00 | 9.41
2018-01-24 | 6:30 | 2018-01-24 06:30 | 9.386
2018-01-24 | 7:00 | 2018-01-24 07:00 | 9.361
2018-01-24 | 7:30 | 2018-01-24 07:30 | 9.361
2018-01-24 | 8:00 | 2018-01-24 08:00 | 9.361
2018-01-24 | 8:30 | 2018-01-24 08:30 | 9.361
2018-01-24 | 9:00 | 2018-01-24 09:00 | 9.361
2018-01-24 | 9:30 | 2018-01-24 09:30 | 9.41
2018-01-24 | 10:00 | 2018-01-24 10:00 | 9.435
2018-01-24 | 10:30 | 2018-01-24 10:30 | 9.46
2018-01-24 | 11:00 | 2018-01-24 11:00 | 9.509
2018-01-24 | 11:30 | 2018-01-24 11:30 | 9.608
2018-01-24 | 12:00 | 2018-01-24 12:00 | 9.78
2018-01-24 | 12:30 | 2018-01-24 12:30 | 9.977
2018-01-24 | 13:00 | 2018-01-24 13:00 | 10.149
2018-01-24 | 13:30 | 2018-01-24 13:30 | 10.271
2018-01-24 | 14:00 | 2018-01-24 14:00 | 10.394
2018-01-24 | 14:30 | 2018-01-24 14:30 | 10.443
2018-01-24 | 15:00 | 2018-01-24 15:00 | 10.516
2018-01-24 | 15:30 | 2018-01-24 15:30 | 10.565
2018-01-24 | 16:00 | 2018-01-24 16:00 | 10.565
2018-01-24 | 16:30 | 2018-01-24 16:30 | 10.541
2018-01-24 | 17:00 | 2018-01-24 17:00 | 10.541
2018-01-24 | 17:30 | 2018-01-24 17:30 | 10.492
2018-01-24 | 18:00 | 2018-01-24 18:00 | 10.443
2018-01-24 | 18:30 | 2018-01-24 18:30 | 10.394
2018-01-24 | 19:00 | 2018-01-24 19:00 | 10.296
2018-01-24 | 19:30 | 2018-01-24 19:30 | 10.247
2018-01-24 | 20:00 | 2018-01-24 20:00 | 10.149
2018-01-24 | 20:30 | 2018-01-24 20:30 | 10.1
2018-01-24 | 21:00 | 2018-01-24 21:00 | 10.051
2018-01-24 | 21:30 | 2018-01-24 21:30 | 10.001
2018-01-24 | 22:00 | 2018-01-24 22:00 | 9.928
2018-01-24 | 22:30 | 2018-01-24 22:30 | 9.854
2018-01-24 | 23:00 | 2018-01-24 23:00 | 9.805
2018-01-24 | 23:30 | 2018-01-24 23:30 | 9.756 | 9.8466 | 9.361 | 10.565 | 0.42819 | 1.204
2018-01-25 | 0:00 | 2018-01-25 | 9.706
2018-01-25 | 0:30 | 2018-01-25 00:30 | 9.657
2018-01-25 | 1:00 | 2018-01-25 01:00 | 9.583
2018-01-25 | 1:30 | 2018-01-25 01:30 | 9.558
2018-01-25 | 2:00 | 2018-01-25 02:00 | 9.534
2018-01-25 | 2:30 | 2018-01-25 02:30 | 9.534
2018-01-25 | 3:00 | 2018-01-25 03:00 | 9.534
2018-01-25 | 3:30 | 2018-01-25 03:30 | 9.509
2018-01-25 | 4:00 | 2018-01-25 04:00 | 9.435
2018-01-25 | 4:30 | 2018-01-25 04:30 | 9.386
2018-01-25 | 5:00 | 2018-01-25 05:00 | 9.361
2018-01-25 | 5:30 | 2018-01-25 05:30 | 9.336
2018-01-25 | 6:00 | 2018-01-25 06:00 | 9.287
2018-01-25 | 6:30 | 2018-01-25 06:30 | 9.287
2018-01-25 | 7:00 | 2018-01-25 07:00 | 9.238
2018-01-25 | 7:30 | 2018-01-25 07:30 | 9.139
2018-01-25 | 8:00 | 2018-01-25 08:00 | 9.04
2018-01-25 | 8:30 | 2018-01-25 08:30 | 8.965
2018-01-25 | 9:00 | 2018-01-25 09:00 | 8.916
2018-01-25 | 9:30 | 2018-01-25 09:30 | 8.866
2018-01-25 | 10:00 | 2018-01-25 10:00 | 8.866
2018-01-25 | 10:30 | 2018-01-25 10:30 | 8.866
2018-01-25 | 11:00 | 2018-01-25 11:00 | 8.916
2018-01-25 | 11:30 | 2018-01-25 11:30 | 8.965
2018-01-25 | 12:00 | 2018-01-25 12:00 | 9.064
2018-01-25 | 12:30 | 2018-01-25 12:30 | 9.163
2018-01-25 | 13:00 | 2018-01-25 13:00 | 9.287
2018-01-25 | 13:30 | 2018-01-25 13:30 | 9.41
2018-01-25 | 14:00 | 2018-01-25 14:00 | 9.41
2018-01-25 | 14:30 | 2018-01-25 14:30 | 9.46
2018-01-25 | 15:00 | 2018-01-25 15:00 | 9.485
2018-01-25 | 15:30 | 2018-01-25 15:30 | 9.485
2018-01-25 | 16:00 | 2018-01-25 16:00 | 9.485
2018-01-25 | 16:30 | 2018-01-25 16:30 | 9.485
2018-01-25 | 17:00 | 2018-01-25 17:00 | 9.41
2018-01-25 | 17:30 | 2018-01-25 17:30 | 9.361
2018-01-25 | 18:00 | 2018-01-25 18:00 | 9.312
2018-01-25 | 18:30 | 2018-01-25 18:30 | 9.262
2018-01-25 | 19:00 | 2018-01-25 19:00 | 9.213
2018-01-25 | 19:30 | 2018-01-25 19:30 | 9.163
2018-01-25 | 20:00 | 2018-01-25 20:00 | 9.139
2018-01-25 | 20:30 | 2018-01-25 20:30 | 9.089
2018-01-25 | 21:00 | 2018-01-25 21:00 | 9.064
2018-01-25 | 21:30 | 2018-01-25 21:30 | 9.064
2018-01-25 | 22:00 | 2018-01-25 22:00 | 9.064
2018-01-25 | 22:30 | 2018-01-25 22:30 | 9.04
2018-01-25 | 23:00 | 2018-01-25 23:00 | 9.015
2018-01-25 | 23:30 | 2018-01-25 23:30 | 8.99 | 9.2584 | 8.866 | 9.706 | 0.23358 | 0.84
2018-01-26 | 0:00 | 2018-01-26 | 8.941
2018-01-26 | 0:30 | 2018-01-26 00:30 | 8.891
2018-01-26 | 1:00 | 2018-01-26 01:00 | 8.817
2018-01-26 | 1:30 | 2018-01-26 01:30 | 8.792
2018-01-26 | 2:00 | 2018-01-26 02:00 | 8.792
2018-01-26 | 2:30 | 2018-01-26 02:30 | 8.742
2018-01-26 | 3:00 | 2018-01-26 03:00 | 8.717
2018-01-26 | 3:30 | 2018-01-26 03:30 | 8.668
2018-01-26 | 4:00 | 2018-01-26 04:00 | 8.643
2018-01-26 | 4:30 | 2018-01-26 04:30 | 8.618
2018-01-26 | 5:00 | 2018-01-26 05:00 | 8.618
2018-01-26 | 5:30 | 2018-01-26 05:30 | 8.593
2018-01-26 | 6:00 | 2018-01-26 06:00 | 8.568
2018-01-26 | 6:30 | 2018-01-26 06:30 | 8.543
2018-01-26 | 7:00 | 2018-01-26 07:00 | 8.568
2018-01-26 | 7:30 | 2018-01-26 07:30 | 8.519
2018-01-26 | 8:00 | 2018-01-26 08:00 | 8.519
2018-01-26 | 8:30 | 2018-01-26 08:30 | 8.519
2018-01-26 | 9:00 | 2018-01-26 09:00 | 8.543
2018-01-26 | 9:30 | 2018-01-26 09:30 | 8.593
2018-01-26 | 10:00 | 2018-01-26 10:00 | 8.668
2018-01-26 | 10:30 | 2018-01-26 10:30 | 8.742
2018-01-26 | 11:00 | 2018-01-26 11:00 | 8.841
2018-01-26 | 11:30 | 2018-01-26 11:30 | 8.965
2018-01-26 | 12:00 | 2018-01-26 12:00 | 9.139
2018-01-26 | 12:30 | 2018-01-26 12:30 | 9.312
2018-01-26 | 13:00 | 2018-01-26 13:00 | 9.361
2018-01-26 | 13:30 | 2018-01-26 13:30 | 9.46
2018-01-26 | 14:00 | 2018-01-26 14:00 | 9.608
2018-01-26 | 14:30 | 2018-01-26 14:30 | 9.756
2018-01-26 | 15:00 | 2018-01-26 15:00 | 9.879
2018-01-26 | 15:30 | 2018-01-26 15:30 | 9.952
2018-01-26 | 16:00 | 2018-01-26 16:00 | 10.001
2018-01-26 | 16:30 | 2018-01-26 16:30 | 10.001
2018-01-26 | 17:00 | 2018-01-26 17:00 | 10.001
2018-01-26 | 17:30 | 2018-01-26 17:30 | 9.977
2018-01-26 | 18:00 | 2018-01-26 18:00 | 9.952
2018-01-26 | 18:30 | 2018-01-26 18:30 | 9.903
2018-01-26 | 19:00 | 2018-01-26 19:00 | 9.854
2018-01-26 | 19:30 | 2018-01-26 19:30 | 9.805
2018-01-26 | 20:00 | 2018-01-26 20:00 | 9.731
2018-01-26 | 20:30 | 2018-01-26 20:30 | 9.682
2018-01-26 | 21:00 | 2018-01-26 21:00 | 9.632
2018-01-26 | 21:30 | 2018-01-26 21:30 | 9.583
2018-01-26 | 22:00 | 2018-01-26 22:00 | 9.534
2018-01-26 | 22:30 | 2018-01-26 22:30 | 9.509
2018-01-26 | 23:00 | 2018-01-26 23:00 | 9.485
2018-01-26 | 23:30 | 2018-01-26 23:30 | 9.435 | 9.1869 | 8.519 | 10.001 | 0.54578 | 1.482
2018-01-27 | 0:00 | 2018-01-27 | 9.386
2018-01-27 | 0:30 | 2018-01-27 00:30 | 9.361
2018-01-27 | 1:00 | 2018-01-27 01:00 | 9.336
2018-01-27 | 1:30 | 2018-01-27 01:30 | 9.312
2018-01-27 | 2:00 | 2018-01-27 02:00 | 9.262
2018-01-27 | 2:30 | 2018-01-27 02:30 | 9.213
2018-01-27 | 3:00 | 2018-01-27 03:00 | 9.163
2018-01-27 | 3:30 | 2018-01-27 03:30 | 9.114
2018-01-27 | 4:00 | 2018-01-27 04:00 | 9.064
2018-01-27 | 4:30 | 2018-01-27 04:30 | 9.015
2018-01-27 | 5:00 | 2018-01-27 05:00 | 8.99
2018-01-27 | 5:30 | 2018-01-27 05:30 | 8.916
2018-01-27 | 6:00 | 2018-01-27 06:00 | 8.866
2018-01-27 | 6:30 | 2018-01-27 06:30 | 8.841
2018-01-27 | 7:00 | 2018-01-27 07:00 | 8.792
2018-01-27 | 7:30 | 2018-01-27 07:30 | 8.792
2018-01-27 | 8:00 | 2018-01-27 08:00 | 8.767
2018-01-27 | 8:30 | 2018-01-27 08:30 | 8.767
2018-01-27 | 9:00 | 2018-01-27 09:00 | 8.767
2018-01-27 | 9:30 | 2018-01-27 09:30 | 8.817
2018-01-27 | 10:00 | 2018-01-27 10:00 | 8.841
2018-01-27 | 10:30 | 2018-01-27 10:30 | 8.891
2018-01-27 | 11:00 | 2018-01-27 11:00 | 8.99
2018-01-27 | 11:30 | 2018-01-27 11:30 | 9.089
2018-01-27 | 12:00 | 2018-01-27 12:00 | 9.188
2018-01-27 | 12:30 | 2018-01-27 12:30 | 9.336
2018-01-27 | 13:00 | 2018-01-27 13:00 | 9.509
2018-01-27 | 13:30 | 2018-01-27 13:30 | 9.78
2018-01-27 | 14:00 | 2018-01-27 14:00 | 10.001
2018-01-27 | 14:30 | 2018-01-27 14:30 | 10.1
2018-01-27 | 15:00 | 2018-01-27 15:00 | 10.173
2018-01-27 | 15:30 | 2018-01-27 15:30 | 10.271
2018-01-27 | 16:00 | 2018-01-27 16:00 | 10.369
2018-01-27 | 16:30 | 2018-01-27 16:30 | 10.418
2018-01-27 | 17:00 | 2018-01-27 17:00 | 10.467
2018-01-27 | 17:30 | 2018-01-27 17:30 | 10.492
2018-01-27 | 18:00 | 2018-01-27 18:00 | 10.492
2018-01-27 | 18:30 | 2018-01-27 18:30 | 10.492
2018-01-27 | 19:00 | 2018-01-27 19:00 | 10.492
2018-01-27 | 19:30 | 2018-01-27 19:30 | 10.467
2018-01-27 | 20:00 | 2018-01-27 20:00 | 10.443
2018-01-27 | 20:30 | 2018-01-27 20:30 | 10.443
2018-01-27 | 21:00 | 2018-01-27 21:00 | 10.418
2018-01-27 | 21:30 | 2018-01-27 21:30 | 10.394
2018-01-27 | 22:00 | 2018-01-27 22:00 | 10.345
2018-01-27 | 22:30 | 2018-01-27 22:30 | 10.296
2018-01-27 | 23:00 | 2018-01-27 23:00 | 10.247
2018-01-27 | 23:30 | 2018-01-27 23:30 | 10.222 | 9.6085 | 8.767 | 10.492 | 0.67196 | 1.725
2018-01-28 | 0:00 | 2018-01-28 | 10.173
2018-01-28 | 0:30 | 2018-01-28 00:30 | 10.149
2018-01-28 | 1:00 | 2018-01-28 01:00 | 10.1
2018-01-28 | 1:30 | 2018-01-28 01:30 | 10.075
2018-01-28 | 2:00 | 2018-01-28 02:00 | 10.051
2018-01-28 | 2:30 | 2018-01-28 02:30 | 10.001
2018-01-28 | 3:00 | 2018-01-28 03:00 | 9.952
2018-01-28 | 3:30 | 2018-01-28 03:30 | 9.928
2018-01-28 | 4:00 | 2018-01-28 04:00 | 9.903
2018-01-28 | 4:30 | 2018-01-28 04:30 | 9.854
2018-01-28 | 5:00 | 2018-01-28 05:00 | 9.854
2018-01-28 | 5:30 | 2018-01-28 05:30 | 9.854
2018-01-28 | 6:00 | 2018-01-28 06:00 | 9.854
2018-01-28 | 6:30 | 2018-01-28 06:30 | 9.829
2018-01-28 | 7:00 | 2018-01-28 07:00 | 9.805
2018-01-28 | 7:30 | 2018-01-28 07:30 | 9.805
2018-01-28 | 8:00 | 2018-01-28 08:00 | 9.829
2018-01-28 | 8:30 | 2018-01-28 08:30 | 9.854
2018-01-28 | 9:00 | 2018-01-28 09:00 | 9.854
2018-01-28 | 9:30 | 2018-01-28 09:30 | 9.903
2018-01-28 | 10:00 | 2018-01-28 10:00 | 9.952
2018-01-28 | 10:30 | 2018-01-28 10:30 | 10.026
2018-01-28 | 11:00 | 2018-01-28 11:00 | 10.124
2018-01-28 | 11:30 | 2018-01-28 11:30 | 10.271
2018-01-28 | 12:00 | 2018-01-28 12:00 | 10.443
2018-01-28 | 12:30 | 2018-01-28 12:30 | 10.638
2018-01-28 | 13:00 | 2018-01-28 13:00 | 10.834
2018-01-28 | 13:30 | 2018-01-28 13:30 | 11.029
2018-01-28 | 14:00 | 2018-01-28 14:00 | 11.2
2018-01-28 | 14:30 | 2018-01-28 14:30 | 11.321
2018-01-28 | 15:00 | 2018-01-28 15:00 | 11.419
2018-01-28 | 15:30 | 2018-01-28 15:30 | 11.467
2018-01-28 | 16:00 | 2018-01-28 16:00 | 11.516
2018-01-28 | 16:30 | 2018-01-28 16:30 | 11.492
2018-01-28 | 17:00 | 2018-01-28 17:00 | 11.443
2018-01-28 | 17:30 | 2018-01-28 17:30 | 11.419
2018-01-28 | 18:00 | 2018-01-28 18:00 | 11.321
2018-01-28 | 18:30 | 2018-01-28 18:30 | 11.224
2018-01-28 | 19:00 | 2018-01-28 19:00 | 11.127
2018-01-28 | 19:30 | 2018-01-28 19:30 | 11.053
2018-01-28 | 20:00 | 2018-01-28 20:00 | 10.98
2018-01-28 | 20:30 | 2018-01-28 20:30 | 10.907
2018-01-28 | 21:00 | 2018-01-28 21:00 | 10.834
2018-01-28 | 21:30 | 2018-01-28 21:30 | 10.736
2018-01-28 | 22:00 | 2018-01-28 22:00 | 10.663
2018-01-28 | 22:30 | 2018-01-28 22:30 | 10.614
2018-01-28 | 23:00 | 2018-01-28 23:00 | 10.541
2018-01-28 | 23:30 | 2018-01-28 23:30 | 10.467 | 10.4935 | 9.805 | 11.516 | 0.60246 | 1.711
2018-01-29 | 0:00 | 2018-01-29 | 10.369
2018-01-29 | 0:30 | 2018-01-29 00:30 | 10.296
2018-01-29 | 1:00 | 2018-01-29 01:00 | 10.247
2018-01-29 | 1:30 | 2018-01-29 01:30 | 10.173
2018-01-29 | 2:00 | 2018-01-29 02:00 | 10.149
2018-01-29 | 2:30 | 2018-01-29 02:30 | 10.1
2018-01-29 | 3:00 | 2018-01-29 03:00 | 10.051
2018-01-29 | 3:30 | 2018-01-29 03:30 | 10.001
2018-01-29 | 4:00 | 2018-01-29 04:00 | 9.952
2018-01-29 | 4:30 | 2018-01-29 04:30 | 9.928
2018-01-29 | 5:00 | 2018-01-29 05:00 | 9.903
2018-01-29 | 5:30 | 2018-01-29 05:30 | 9.879
2018-01-29 | 6:00 | 2018-01-29 06:00 | 9.854
2018-01-29 | 6:30 | 2018-01-29 06:30 | 9.829
2018-01-29 | 7:00 | 2018-01-29 07:00 | 9.805
2018-01-29 | 7:30 | 2018-01-29 07:30 | 9.805
2018-01-29 | 8:00 | 2018-01-29 08:00 | 9.805
2018-01-29 | 8:30 | 2018-01-29 08:30 | 9.78
2018-01-29 | 9:00 | 2018-01-29 09:00 | 9.78
2018-01-29 | 9:30 | 2018-01-29 09:30 | 9.805
2018-01-29 | 10:00 | 2018-01-29 10:00 | 9.829
2018-01-29 | 10:30 | 2018-01-29 10:30 | 9.903
2018-01-29 | 11:00 | 2018-01-29 11:00 | 9.977
2018-01-29 | 11:30 | 2018-01-29 11:30 | 10.026
2018-01-29 | 12:00 | 2018-01-29 12:00 | 10.124
2018-01-29 | 12:30 | 2018-01-29 12:30 | 10.198
2018-01-29 | 13:00 | 2018-01-29 13:00 | 10.271
2018-01-29 | 13:30 | 2018-01-29 13:30 | 10.369
2018-01-29 | 14:00 | 2018-01-29 14:00 | 10.467
2018-01-29 | 14:30 | 2018-01-29 14:30 | 10.638
2018-01-29 | 15:00 | 2018-01-29 15:00 | 10.736
2018-01-29 | 15:30 | 2018-01-29 15:30 | 10.834
2018-01-29 | 16:00 | 2018-01-29 16:00 | 10.907
2018-01-29 | 16:30 | 2018-01-29 16:30 | 11.005
2018-01-29 | 17:00 | 2018-01-29 17:00 | 11.078
2018-01-29 | 17:30 | 2018-01-29 17:30 | 11.102
2018-01-29 | 18:00 | 2018-01-29 18:00 | 11.102
2018-01-29 | 18:30 | 2018-01-29 18:30 | 11.078
2018-01-29 | 19:00 | 2018-01-29 19:00 | 11.029
2018-01-29 | 19:30 | 2018-01-29 19:30 | 10.98
2018-01-29 | 20:00 | 2018-01-29 20:00 | 10.932
2018-01-29 | 20:30 | 2018-01-29 20:30 | 10.907
2018-01-29 | 21:00 | 2018-01-29 21:00 | 10.858
2018-01-29 | 21:30 | 2018-01-29 21:30 | 10.81
2018-01-29 | 22:00 | 2018-01-29 22:00 | 10.761
2018-01-29 | 22:30 | 2018-01-29 22:30 | 10.712
2018-01-29 | 23:00 | 2018-01-29 23:00 | 10.638
2018-01-29 | 23:30 | 2018-01-29 23:30 | 10.565 | 10.3614 | 9.78 | 11.102 | 0.46307 | 1.322
2018-01-30 | 0:00 | 2018-01-30 | 10.516
2018-01-30 | 0:30 | 2018-01-30 00:30 | 10.443
2018-01-30 | 1:00 | 2018-01-30 01:00 | 10.394
2018-01-30 | 1:30 | 2018-01-30 01:30 | 10.32
2018-01-30 | 2:00 | 2018-01-30 02:00 | 10.271
2018-01-30 | 2:30 | 2018-01-30 02:30 | 10.222
2018-01-30 | 3:00 | 2018-01-30 03:00 | 10.173
2018-01-30 | 3:30 | 2018-01-30 03:30 | 10.149
2018-01-30 | 4:00 | 2018-01-30 04:00 | 10.124
2018-01-30 | 4:30 | 2018-01-30 04:30 | 10.1
2018-01-30 | 5:00 | 2018-01-30 05:00 | 10.051
2018-01-30 | 5:30 | 2018-01-30 05:30 | 10.051
2018-01-30 | 6:00 | 2018-01-30 06:00 | 10.026
2018-01-30 | 6:30 | 2018-01-30 06:30 | 10.026
2018-01-30 | 7:00 | 2018-01-30 07:00 | 10.026
2018-01-30 | 7:30 | 2018-01-30 07:30 | 10.001
2018-01-30 | 8:00 | 2018-01-30 08:00 | 9.977
2018-01-30 | 8:30 | 2018-01-30 08:30 | 9.977
2018-01-30 | 9:00 | 2018-01-30 09:00 | 9.977
2018-01-30 | 9:30 | 2018-01-30 09:30 | 10.001
2018-01-30 | 10:00 | 2018-01-30 10:00 | 10.026
2018-01-30 | 10:30 | 2018-01-30 10:30 | 10.075
2018-01-30 | 11:00 | 2018-01-30 11:00 | 10.1
2018-01-30 | 11:30 | 2018-01-30 11:30 | 10.173
2018-01-30 | 12:00 | 2018-01-30 12:00 | 10.271
2018-01-30 | 12:30 | 2018-01-30 12:30 | 10.443
2018-01-30 | 13:00 | 2018-01-30 13:00 | 10.663
2018-01-30 | 13:30 | 2018-01-30 13:30 | 10.834
2018-01-30 | 14:00 | 2018-01-30 14:00 | 11.005
2018-01-30 | 14:30 | 2018-01-30 14:30 | 11.151
2018-01-30 | 15:00 | 2018-01-30 15:00 | 11.224
2018-01-30 | 15:30 | 2018-01-30 15:30 | 11.273
2018-01-30 | 16:00 | 2018-01-30 16:00 | 11.273
2018-01-30 | 16:30 | 2018-01-30 16:30 | 11.273
2018-01-30 | 17:00 | 2018-01-30 17:00 | 11.224
2018-01-30 | 17:30 | 2018-01-30 17:30 | 11.151
2018-01-30 | 18:00 | 2018-01-30 18:00 | 11.078
2018-01-30 | 18:30 | 2018-01-30 18:30 | 10.98
2018-01-30 | 19:00 | 2018-01-30 19:00 | 10.883
2018-01-30 | 19:30 | 2018-01-30 19:30 | 10.834
2018-01-30 | 20:00 | 2018-01-30 20:00 | 10.761
2018-01-30 | 20:30 | 2018-01-30 20:30 | 10.712
2018-01-30 | 21:00 | 2018-01-30 21:00 | 10.638
2018-01-30 | 21:30 | 2018-01-30 21:30 | 10.541
2018-01-30 | 22:00 | 2018-01-30 22:00 | 10.443
2018-01-30 | 22:30 | 2018-01-30 22:30 | 10.345
2018-01-30 | 23:00 | 2018-01-30 23:00 | 10.247
2018-01-30 | 23:30 | 2018-01-30 23:30 | 10.173 | 10.4712 | 9.977 | 11.273 | 0.43829 | 1.296
2018-01-31 | 0:00 | 2018-01-31 | 10.075
2018-01-31 | 0:30 | 2018-01-31 00:30 | 10.001
2018-01-31 | 1:00 | 2018-01-31 01:00 | 9.928
2018-01-31 | 1:30 | 2018-01-31 01:30 | 9.829
2018-01-31 | 2:00 | 2018-01-31 02:00 | 9.756
2018-01-31 | 2:30 | 2018-01-31 02:30 | 9.657
2018-01-31 | 3:00 | 2018-01-31 03:00 | 9.608
2018-01-31 | 3:30 | 2018-01-31 03:30 | 9.534
2018-01-31 | 4:00 | 2018-01-31 04:00 | 9.46
2018-01-31 | 4:30 | 2018-01-31 04:30 | 9.41
2018-01-31 | 5:00 | 2018-01-31 05:00 | 9.361
2018-01-31 | 5:30 | 2018-01-31 05:30 | 9.287
2018-01-31 | 6:00 | 2018-01-31 06:00 | 9.213
2018-01-31 | 6:30 | 2018-01-31 06:30 | 9.163
2018-01-31 | 7:00 | 2018-01-31 07:00 | 9.139
2018-01-31 | 7:30 | 2018-01-31 07:30 | 9.114
2018-01-31 | 8:00 | 2018-01-31 08:00 | 9.089
2018-01-31 | 8:30 | 2018-01-31 08:30 | 9.04
2018-01-31 | 9:00 | 2018-01-31 09:00 | 9.015
2018-01-31 | 9:30 | 2018-01-31 09:30 | 9.064
2018-01-31 | 10:00 | 2018-01-31 10:00 | 9.114
2018-01-31 | 10:30 | 2018-01-31 10:30 | 9.213
2018-01-31 | 11:00 | 2018-01-31 11:00 | 9.336
2018-01-31 | 11:30 | 2018-01-31 11:30 | 9.46
2018-01-31 | 12:00 | 2018-01-31 12:00 | 9.583
2018-01-31 | 12:30 | 2018-01-31 12:30 | 9.78
2018-01-31 | 13:00 | 2018-01-31 13:00 | 9.952
2018-01-31 | 13:30 | 2018-01-31 13:30 | 10.149
2018-01-31 | 14:00 | 2018-01-31 14:00 | 10.296
2018-01-31 | 14:30 | 2018-01-31 14:30 | 10.394
2018-01-31 | 15:00 | 2018-01-31 15:00 | 10.516
2018-01-31 | 15:30 | 2018-01-31 15:30 | 10.541
2018-01-31 | 16:00 | 2018-01-31 16:00 | 10.59
2018-01-31 | 16:30 | 2018-01-31 16:30 | 10.614
2018-01-31 | 17:00 | 2018-01-31 17:00 | 10.638
2018-01-31 | 17:30 | 2018-01-31 17:30 | 10.638
2018-01-31 | 18:00 | 2018-01-31 18:00 | 10.614
2018-01-31 | 18:30 | 2018-01-31 18:30 | 10.541
2018-01-31 | 19:00 | 2018-01-31 19:00 | 10.492
2018-01-31 | 19:30 | 2018-01-31 19:30 | 10.467
2018-01-31 | 20:00 | 2018-01-31 20:00 | 10.443
2018-01-31 | 20:30 | 2018-01-31 20:30 | 10.418
2018-01-31 | 21:00 | 2018-01-31 21:00 | 10.394
2018-01-31 | 21:30 | 2018-01-31 21:30 | 10.369
2018-01-31 | 22:00 | 2018-01-31 22:00 | 10.32
2018-01-31 | 22:30 | 2018-01-31 22:30 | 10.296
2018-01-31 | 23:00 | 2018-01-31 23:00 | 10.247
2018-01-31 | 23:30 | 2018-01-31 23:30 | 10.198 | 9.8824 | 9.015 | 10.638 | 0.55986 | 1.623
2018-02-01 | 0:00 | 2018-02-01 | 10.198
2018-02-01 | 0:30 | 2018-02-01 00:30 | 10.173
2018-02-01 | 1:00 | 2018-02-01 01:00 | 10.149
2018-02-01 | 1:30 | 2018-02-01 01:30 | 10.1
2018-02-01 | 2:00 | 2018-02-01 02:00 | 10.1
2018-02-01 | 2:30 | 2018-02-01 02:30 | 10.075
2018-02-01 | 3:00 | 2018-02-01 03:00 | 10.051
2018-02-01 | 3:30 | 2018-02-01 03:30 | 10.051
2018-02-01 | 4:00 | 2018-02-01 04:00 | 10.051
2018-02-01 | 4:30 | 2018-02-01 04:30 | 10.051
2018-02-01 | 5:00 | 2018-02-01 05:00 | 10.051
2018-02-01 | 5:30 | 2018-02-01 05:30 | 10.051
2018-02-01 | 6:00 | 2018-02-01 06:00 | 10.051
2018-02-01 | 6:30 | 2018-02-01 06:30 | 10.051
2018-02-01 | 7:00 | 2018-02-01 07:00 | 10.051
2018-02-01 | 7:30 | 2018-02-01 07:30 | 10.075
2018-02-01 | 8:00 | 2018-02-01 08:00 | 10.075
2018-02-01 | 8:30 | 2018-02-01 08:30 | 10.1
2018-02-01 | 9:00 | 2018-02-01 09:00 | 10.124
2018-02-01 | 9:30 | 2018-02-01 09:30 | 10.149
2018-02-01 | 10:00 | 2018-02-01 10:00 | 10.222
2018-02-01 | 10:30 | 2018-02-01 10:30 | 10.296
2018-02-01 | 11:00 | 2018-02-01 11:00 | 10.394
2018-02-01 | 11:30 | 2018-02-01 11:30 | 10.492
2018-02-01 | 12:00 | 2018-02-01 12:00 | 10.663
2018-02-01 | 12:30 | 2018-02-01 12:30 | 10.834
2018-02-01 | 13:00 | 2018-02-01 13:00 | 10.956
2018-02-01 | 13:30 | 2018-02-01 13:30 | 11.127
2018-02-01 | 14:00 | 2018-02-01 14:00 | 11.248
2018-02-01 | 14:30 | 2018-02-01 14:30 | 11.419
2018-02-01 | 15:00 | 2018-02-01 15:00 | 11.565
2018-02-01 | 15:30 | 2018-02-01 15:30 | 11.662
2018-02-01 | 16:00 | 2018-02-01 16:00 | 11.734
2018-02-01 | 16:30 | 2018-02-01 16:30 | 11.71
2018-02-01 | 17:00 | 2018-02-01 17:00 | 11.734
2018-02-01 | 17:30 | 2018-02-01 17:30 | 11.734
2018-02-01 | 18:00 | 2018-02-01 18:00 | 11.734
2018-02-01 | 18:30 | 2018-02-01 18:30 | 11.734
2018-02-01 | 19:00 | 2018-02-01 19:00 | 11.686
2018-02-01 | 19:30 | 2018-02-01 19:30 | 11.637
2018-02-01 | 20:00 | 2018-02-01 20:00 | 11.565
2018-02-01 | 20:30 | 2018-02-01 20:30 | 11.516
2018-02-01 | 21:00 | 2018-02-01 21:00 | 11.492
2018-02-01 | 21:30 | 2018-02-01 21:30 | 11.443
2018-02-01 | 22:00 | 2018-02-01 22:00 | 11.346
2018-02-01 | 22:30 | 2018-02-01 22:30 | 11.273
2018-02-01 | 23:00 | 2018-02-01 23:00 | 11.2
2018-02-01 | 23:30 | 2018-02-01 23:30 | 11.151 | 10.778 | 10.051 | 11.734 | 0.69212 | 1.683
2018-02-02 | 0:00 | 2018-02-02 | 11.102
2018-02-02 | 0:30 | 2018-02-02 00:30 | 11.053
2018-02-02 | 1:00 | 2018-02-02 01:00 | 11.053
2018-02-02 | 1:30 | 2018-02-02 01:30 | 11.005
2018-02-02 | 2:00 | 2018-02-02 02:00 | 10.98
2018-02-02 | 2:30 | 2018-02-02 02:30 | 10.932
2018-02-02 | 3:00 | 2018-02-02 03:00 | 10.883
2018-02-02 | 3:30 | 2018-02-02 03:30 | 10.858
2018-02-02 | 4:00 | 2018-02-02 04:00 | 10.834
2018-02-02 | 4:30 | 2018-02-02 04:30 | 10.785
2018-02-02 | 5:00 | 2018-02-02 05:00 | 10.761
2018-02-02 | 5:30 | 2018-02-02 05:30 | 10.736
2018-02-02 | 6:00 | 2018-02-02 06:00 | 10.687
2018-02-02 | 6:30 | 2018-02-02 06:30 | 10.663
2018-02-02 | 7:00 | 2018-02-02 07:00 | 10.638
2018-02-02 | 7:30 | 2018-02-02 07:30 | 10.614
2018-02-02 | 8:00 | 2018-02-02 08:00 | 10.614
2018-02-02 | 8:30 | 2018-02-02 08:30 | 10.614
2018-02-02 | 9:00 | 2018-02-02 09:00 | 10.638
2018-02-02 | 9:30 | 2018-02-02 09:30 | 10.687
2018-02-02 | 10:00 | 2018-02-02 10:00 | 10.761
2018-02-02 | 10:30 | 2018-02-02 10:30 | 10.834
2018-02-02 | 11:00 | 2018-02-02 11:00 | 10.907
2018-02-02 | 11:30 | 2018-02-02 11:30 | 11.053
2018-02-02 | 12:00 | 2018-02-02 12:00 | 11.2
2018-02-02 | 12:30 | 2018-02-02 12:30 | 11.419
2018-02-02 | 13:00 | 2018-02-02 13:00 | 11.613
2018-02-02 | 13:30 | 2018-02-02 13:30 | 11.807
2018-02-02 | 14:00 | 2018-02-02 14:00 | 11.977
2018-02-02 | 14:30 | 2018-02-02 14:30 | 12.147
2018-02-02 | 15:00 | 2018-02-02 15:00 | 12.243
2018-02-02 | 15:30 | 2018-02-02 15:30 | 12.316
2018-02-02 | 16:00 | 2018-02-02 16:00 | 12.316
2018-02-02 | 16:30 | 2018-02-02 16:30 | 12.243
2018-02-02 | 17:00 | 2018-02-02 17:00 | 12.195
2018-02-02 | 17:30 | 2018-02-02 17:30 | 12.122
2018-02-02 | 18:00 | 2018-02-02 18:00 | 12.074
2018-02-02 | 18:30 | 2018-02-02 18:30 | 12.025
2018-02-02 | 19:00 | 2018-02-02 19:00 | 11.977
2018-02-02 | 19:30 | 2018-02-02 19:30 | 11.929
2018-02-02 | 20:00 | 2018-02-02 20:00 | 11.88
2018-02-02 | 20:30 | 2018-02-02 20:30 | 11.832
2018-02-02 | 21:00 | 2018-02-02 21:00 | 11.783
2018-02-02 | 21:30 | 2018-02-02 21:30 | 11.71
2018-02-02 | 22:00 | 2018-02-02 22:00 | 11.613
2018-02-02 | 22:30 | 2018-02-02 22:30 | 11.516
2018-02-02 | 23:00 | 2018-02-02 23:00 | 11.419
2018-02-02 | 23:30 | 2018-02-02 23:30 | 11.346 | 11.3415 | 10.614 | 12.316 | 0.58468 | 1.702
2018-02-03 | 0:00 | 2018-02-03 | 11.248
2018-02-03 | 0:30 | 2018-02-03 00:30 | 11.151
2018-02-03 | 1:00 | 2018-02-03 01:00 | 11.053
2018-02-03 | 1:30 | 2018-02-03 01:30 | 10.956
2018-02-03 | 2:00 | 2018-02-03 02:00 | 10.883
2018-02-03 | 2:30 | 2018-02-03 02:30 | 10.834
2018-02-03 | 3:00 | 2018-02-03 03:00 | 10.761
2018-02-03 | 3:30 | 2018-02-03 03:30 | 10.712
2018-02-03 | 4:00 | 2018-02-03 04:00 | 10.663
2018-02-03 | 4:30 | 2018-02-03 04:30 | 10.638
2018-02-03 | 5:00 | 2018-02-03 05:00 | 10.614
2018-02-03 | 5:30 | 2018-02-03 05:30 | 10.614
2018-02-03 | 6:00 | 2018-02-03 06:00 | 10.59
2018-02-03 | 6:30 | 2018-02-03 06:30 | 10.565
2018-02-03 | 7:00 | 2018-02-03 07:00 | 10.565
2018-02-03 | 7:30 | 2018-02-03 07:30 | 10.541
2018-02-03 | 8:00 | 2018-02-03 08:00 | 10.516
2018-02-03 | 8:30 | 2018-02-03 08:30 | 10.516
2018-02-03 | 9:00 | 2018-02-03 09:00 | 10.541
2018-02-03 | 9:30 | 2018-02-03 09:30 | 10.59
2018-02-03 | 10:00 | 2018-02-03 10:00 | 10.638
2018-02-03 | 10:30 | 2018-02-03 10:30 | 10.687
2018-02-03 | 11:00 | 2018-02-03 11:00 | 10.761
2018-02-03 | 11:30 | 2018-02-03 11:30 | 10.858
2018-02-03 | 12:00 | 2018-02-03 12:00 | 11.005
2018-02-03 | 12:30 | 2018-02-03 12:30 | 11.127
2018-02-03 | 13:00 | 2018-02-03 13:00 | 11.224
2018-02-03 | 13:30 | 2018-02-03 13:30 | 11.419
2018-02-03 | 14:00 | 2018-02-03 14:00 | 11.613
2018-02-03 | 14:30 | 2018-02-03 14:30 | 11.734
2018-02-03 | 15:00 | 2018-02-03 15:00 | 11.856
2018-02-03 | 15:30 | 2018-02-03 15:30 | 11.953
2018-02-03 | 16:00 | 2018-02-03 16:00 | 11.977
2018-02-03 | 16:30 | 2018-02-03 16:30 | 12.001
2018-02-03 | 17:00 | 2018-02-03 17:00 | 12.001
2018-02-03 | 17:30 | 2018-02-03 17:30 | 11.977
2018-02-03 | 18:00 | 2018-02-03 18:00 | 11.953
2018-02-03 | 18:30 | 2018-02-03 18:30 | 11.88
2018-02-03 | 19:00 | 2018-02-03 19:00 | 11.832
2018-02-03 | 19:30 | 2018-02-03 19:30 | 11.759
2018-02-03 | 20:00 | 2018-02-03 20:00 | 11.662
2018-02-03 | 20:30 | 2018-02-03 20:30 | 11.565
2018-02-03 | 21:00 | 2018-02-03 21:00 | 11.467
2018-02-03 | 21:30 | 2018-02-03 21:30 | 11.37
2018-02-03 | 22:00 | 2018-02-03 22:00 | 11.297
2018-02-03 | 22:30 | 2018-02-03 22:30 | 11.2
2018-02-03 | 23:00 | 2018-02-03 23:00 | 11.127
2018-02-03 | 23:30 | 2018-02-03 23:30 | 11.053 | 11.1572 | 10.516 | 12.001 | 0.51485 | 1.485
2018-02-04 | 0:00 | 2018-02-04 | 10.98
2018-02-04 | 0:30 | 2018-02-04 00:30 | 10.907
2018-02-04 | 1:00 | 2018-02-04 01:00 | 10.883
2018-02-04 | 1:30 | 2018-02-04 01:30 | 10.834
2018-02-04 | 2:00 | 2018-02-04 02:00 | 10.761
2018-02-04 | 2:30 | 2018-02-04 02:30 | 10.712
2018-02-04 | 3:00 | 2018-02-04 03:00 | 10.687
2018-02-04 | 3:30 | 2018-02-04 03:30 | 10.687
2018-02-04 | 4:00 | 2018-02-04 04:00 | 10.638
2018-02-04 | 4:30 | 2018-02-04 04:30 | 10.59
2018-02-04 | 5:00 | 2018-02-04 05:00 | 10.565
2018-02-04 | 5:30 | 2018-02-04 05:30 | 10.541
2018-02-04 | 6:00 | 2018-02-04 06:00 | 10.492
2018-02-04 | 6:30 | 2018-02-04 06:30 | 10.467
2018-02-04 | 7:00 | 2018-02-04 07:00 | 10.443
2018-02-04 | 7:30 | 2018-02-04 07:30 | 10.443
2018-02-04 | 8:00 | 2018-02-04 08:00 | 10.418
2018-02-04 | 8:30 | 2018-02-04 08:30 | 10.394
2018-02-04 | 9:00 | 2018-02-04 09:00 | 10.394
2018-02-04 | 9:30 | 2018-02-04 09:30 | 10.394
2018-02-04 | 10:00 | 2018-02-04 10:00 | 10.443
2018-02-04 | 10:30 | 2018-02-04 10:30 | 10.516
2018-02-04 | 11:00 | 2018-02-04 11:00 | 10.663
2018-02-04 | 11:30 | 2018-02-04 11:30 | 10.785
2018-02-04 | 12:00 | 2018-02-04 12:00 | 10.956
2018-02-04 | 12:30 | 2018-02-04 12:30 | 11.151
2018-02-04 | 13:00 | 2018-02-04 13:00 | 11.346
2018-02-04 | 13:30 | 2018-02-04 13:30 | 11.565
2018-02-04 | 14:00 | 2018-02-04 14:00 | 11.71
2018-02-04 | 14:30 | 2018-02-04 14:30 | 11.807
2018-02-04 | 15:00 | 2018-02-04 15:00 | 11.88
2018-02-04 | 15:30 | 2018-02-04 15:30 | 11.953
2018-02-04 | 16:00 | 2018-02-04 16:00 | 12.05
2018-02-04 | 16:30 | 2018-02-04 16:30 | 12.074
2018-02-04 | 17:00 | 2018-02-04 17:00 | 12.074
2018-02-04 | 17:30 | 2018-02-04 17:30 | 12.05
2018-02-04 | 18:00 | 2018-02-04 18:00 | 11.977
2018-02-04 | 18:30 | 2018-02-04 18:30 | 11.904
2018-02-04 | 19:00 | 2018-02-04 19:00 | 11.832
2018-02-04 | 19:30 | 2018-02-04 19:30 | 11.783
2018-02-04 | 20:00 | 2018-02-04 20:00 | 11.759
2018-02-04 | 20:30 | 2018-02-04 20:30 | 11.71
2018-02-04 | 21:00 | 2018-02-04 21:00 | 11.662
2018-02-04 | 21:30 | 2018-02-04 21:30 | 11.589
2018-02-04 | 22:00 | 2018-02-04 22:00 | 11.54
2018-02-04 | 22:30 | 2018-02-04 22:30 | 11.516
2018-02-04 | 23:00 | 2018-02-04 23:00 | 11.443
2018-02-04 | 23:30 | 2018-02-04 23:30 | 11.37 | 11.1529 | 10.394 | 12.074 | 0.59996 | 1.68
2018-02-05 | 0:00 | 2018-02-05 | 11.321
2018-02-05 | 0:30 | 2018-02-05 00:30 | 11.248
2018-02-05 | 1:00 | 2018-02-05 01:00 | 11.175
2018-02-05 | 1:30 | 2018-02-05 01:30 | 11.102
2018-02-05 | 2:00 | 2018-02-05 02:00 | 11.053
2018-02-05 | 2:30 | 2018-02-05 02:30 | 11.005
2018-02-05 | 3:00 | 2018-02-05 03:00 | 10.932
2018-02-05 | 3:30 | 2018-02-05 03:30 | 10.883
2018-02-05 | 4:00 | 2018-02-05 04:00 | 10.834
2018-02-05 | 4:30 | 2018-02-05 04:30 | 10.81
2018-02-05 | 5:00 | 2018-02-05 05:00 | 10.785
2018-02-05 | 5:30 | 2018-02-05 05:30 | 10.761
2018-02-05 | 6:00 | 2018-02-05 06:00 | 10.712
2018-02-05 | 6:30 | 2018-02-05 06:30 | 10.638
2018-02-05 | 7:00 | 2018-02-05 07:00 | 10.565
2018-02-05 | 7:30 | 2018-02-05 07:30 | 10.492
2018-02-05 | 8:00 | 2018-02-05 08:00 | 10.467
2018-02-05 | 8:30 | 2018-02-05 08:30 | 10.467
2018-02-05 | 9:00 | 2018-02-05 09:00 | 10.492
2018-02-05 | 9:30 | 2018-02-05 09:30 | 10.516
2018-02-05 | 10:00 | 2018-02-05 10:00 | 10.565
2018-02-05 | 10:30 | 2018-02-05 10:30 | 10.663
2018-02-05 | 11:00 | 2018-02-05 11:00 | 10.785
2018-02-05 | 11:30 | 2018-02-05 11:30 | 10.932
2018-02-05 | 12:00 | 2018-02-05 12:00 | 11.029
2018-02-05 | 12:30 | 2018-02-05 12:30 | 11.102
2018-02-05 | 13:00 | 2018-02-05 13:00 | 11.2
2018-02-05 | 13:30 | 2018-02-05 13:30 | 11.273
2018-02-05 | 14:00 | 2018-02-05 14:00 | 11.321
2018-02-05 | 14:30 | 2018-02-05 14:30 | 11.37
2018-02-05 | 15:00 | 2018-02-05 15:00 | 11.419
2018-02-05 | 15:30 | 2018-02-05 15:30 | 11.492
2018-02-05 | 16:00 | 2018-02-05 16:00 | 11.516
2018-02-05 | 16:30 | 2018-02-05 16:30 | 11.492
2018-02-05 | 17:00 | 2018-02-05 17:00 | 11.467
2018-02-05 | 17:30 | 2018-02-05 17:30 | 11.443
2018-02-05 | 18:00 | 2018-02-05 18:00 | 11.419
2018-02-05 | 18:30 | 2018-02-05 18:30 | 11.37
2018-02-05 | 19:00 | 2018-02-05 19:00 | 11.273
2018-02-05 | 19:30 | 2018-02-05 19:30 | 11.151
2018-02-05 | 20:00 | 2018-02-05 20:00 | 11.029
2018-02-05 | 20:30 | 2018-02-05 20:30 | 10.932
2018-02-05 | 21:00 | 2018-02-05 21:00 | 10.834
2018-02-05 | 21:30 | 2018-02-05 21:30 | 10.712
2018-02-05 | 22:00 | 2018-02-05 22:00 | 10.59
2018-02-05 | 22:30 | 2018-02-05 22:30 | 10.467
2018-02-05 | 23:00 | 2018-02-05 23:00 | 10.345
2018-02-05 | 23:30 | 2018-02-05 23:30 | 10.247 | 10.952 | 10.247 | 11.516 | 0.35844 | 1.269
2018-02-06 | 0:00 | 2018-02-06 | 10.124
2018-02-06 | 0:30 | 2018-02-06 00:30 | 10.026
2018-02-06 | 1:00 | 2018-02-06 01:00 | 9.928
2018-02-06 | 1:30 | 2018-02-06 01:30 | 9.854
2018-02-06 | 2:00 | 2018-02-06 02:00 | 9.756
2018-02-06 | 2:30 | 2018-02-06 02:30 | 9.682
2018-02-06 | 3:00 | 2018-02-06 03:00 | 9.608
2018-02-06 | 3:30 | 2018-02-06 03:30 | 9.534
2018-02-06 | 4:00 | 2018-02-06 04:00 | 9.485
2018-02-06 | 4:30 | 2018-02-06 04:30 | 9.41
2018-02-06 | 5:00 | 2018-02-06 05:00 | 9.361
2018-02-06 | 5:30 | 2018-02-06 05:30 | 9.361
2018-02-06 | 6:00 | 2018-02-06 06:00 | 9.361
2018-02-06 | 6:30 | 2018-02-06 06:30 | 9.361
2018-02-06 | 7:00 | 2018-02-06 07:00 | 9.361
2018-02-06 | 7:30 | 2018-02-06 07:30 | 9.361
2018-02-06 | 8:00 | 2018-02-06 08:00 | 9.336
2018-02-06 | 8:30 | 2018-02-06 08:30 | 9.312
2018-02-06 | 9:00 | 2018-02-06 09:00 | 9.312
2018-02-06 | 9:30 | 2018-02-06 09:30 | 9.336
2018-02-06 | 10:00 | 2018-02-06 10:00 | 9.435
2018-02-06 | 10:30 | 2018-02-06 10:30 | 9.534
2018-02-06 | 11:00 | 2018-02-06 11:00 | 9.682
2018-02-06 | 11:30 | 2018-02-06 11:30 | 9.854
2018-02-06 | 12:00 | 2018-02-06 12:00 | 10.001
2018-02-06 | 12:30 | 2018-02-06 12:30 | 10.149
2018-02-06 | 13:00 | 2018-02-06 13:00 | 10.296
2018-02-06 | 13:30 | 2018-02-06 13:30 | 10.541
2018-02-06 | 14:00 | 2018-02-06 14:00 | 10.687
2018-02-06 | 14:30 | 2018-02-06 14:30 | 10.736
2018-02-06 | 15:00 | 2018-02-06 15:00 | 10.81
2018-02-06 | 15:30 | 2018-02-06 15:30 | 10.932
2018-02-06 | 16:00 | 2018-02-06 16:00 | 11.005
2018-02-06 | 16:30 | 2018-02-06 16:30 | 11.005
2018-02-06 | 17:00 | 2018-02-06 17:00 | 11.005
2018-02-06 | 17:30 | 2018-02-06 17:30 | 10.98
2018-02-06 | 18:00 | 2018-02-06 18:00 | 10.883
2018-02-06 | 18:30 | 2018-02-06 18:30 | 10.761
2018-02-06 | 19:00 | 2018-02-06 19:00 | 10.687
2018-02-06 | 19:30 | 2018-02-06 19:30 | 10.614
2018-02-06 | 20:00 | 2018-02-06 20:00 | 10.541
2018-02-06 | 20:30 | 2018-02-06 20:30 | 10.467
2018-02-06 | 21:00 | 2018-02-06 21:00 | 10.369
2018-02-06 | 21:30 | 2018-02-06 21:30 | 10.296
2018-02-06 | 22:00 | 2018-02-06 22:00 | 10.222
2018-02-06 | 22:30 | 2018-02-06 22:30 | 10.173
2018-02-06 | 23:00 | 2018-02-06 23:00 | 10.1
2018-02-06 | 23:30 | 2018-02-06 23:30 | 10.001 | 10.0549 | 9.312 | 11.005 | 0.58242 | 1.693
2018-02-07 | 0:00 | 2018-02-07 | 9.928
2018-02-07 | 0:30 | 2018-02-07 00:30 | 9.829
2018-02-07 | 1:00 | 2018-02-07 01:00 | 9.756
2018-02-07 | 1:30 | 2018-02-07 01:30 | 9.682
2018-02-07 | 2:00 | 2018-02-07 02:00 | 9.608
2018-02-07 | 2:30 | 2018-02-07 02:30 | 9.583
2018-02-07 | 3:00 | 2018-02-07 03:00 | 9.534
2018-02-07 | 3:30 | 2018-02-07 03:30 | 9.509
2018-02-07 | 4:00 | 2018-02-07 04:00 | 9.485
2018-02-07 | 4:30 | 2018-02-07 04:30 | 9.46
2018-02-07 | 5:00 | 2018-02-07 05:00 | 9.41
2018-02-07 | 5:30 | 2018-02-07 05:30 | 9.386
2018-02-07 | 6:00 | 2018-02-07 06:00 | 9.361
2018-02-07 | 6:30 | 2018-02-07 06:30 | 9.312
2018-02-07 | 7:00 | 2018-02-07 07:00 | 9.287
2018-02-07 | 7:30 | 2018-02-07 07:30 | 9.262
2018-02-07 | 8:00 | 2018-02-07 08:00 | 9.238
2018-02-07 | 8:30 | 2018-02-07 08:30 | 9.238
2018-02-07 | 9:00 | 2018-02-07 09:00 | 9.262
2018-02-07 | 9:30 | 2018-02-07 09:30 | 9.312
2018-02-07 | 10:00 | 2018-02-07 10:00 | 9.386
2018-02-07 | 10:30 | 2018-02-07 10:30 | 9.509
2018-02-07 | 11:00 | 2018-02-07 11:00 | 9.632
2018-02-07 | 11:30 | 2018-02-07 11:30 | 9.829
2018-02-07 | 12:00 | 2018-02-07 12:00 | 10.026
2018-02-07 | 12:30 | 2018-02-07 12:30 | 10.271
2018-02-07 | 13:00 | 2018-02-07 13:00 | 10.467
2018-02-07 | 13:30 | 2018-02-07 13:30 | 10.712
2018-02-07 | 14:00 | 2018-02-07 14:00 | 10.932
2018-02-07 | 14:30 | 2018-02-07 14:30 | 11.151
2018-02-07 | 15:00 | 2018-02-07 15:00 | 11.321
2018-02-07 | 15:30 | 2018-02-07 15:30 | 11.467
2018-02-07 | 16:00 | 2018-02-07 16:00 | 11.54
2018-02-07 | 16:30 | 2018-02-07 16:30 | 11.589
2018-02-07 | 17:00 | 2018-02-07 17:00 | 11.565
2018-02-07 | 17:30 | 2018-02-07 17:30 | 11.565
2018-02-07 | 18:00 | 2018-02-07 18:00 | 11.492
2018-02-07 | 18:30 | 2018-02-07 18:30 | 11.394
2018-02-07 | 19:00 | 2018-02-07 19:00 | 11.297
2018-02-07 | 19:30 | 2018-02-07 19:30 | 11.224
2018-02-07 | 20:00 | 2018-02-07 20:00 | 11.151
2018-02-07 | 20:30 | 2018-02-07 20:30 | 11.078
2018-02-07 | 21:00 | 2018-02-07 21:00 | 11.005
2018-02-07 | 21:30 | 2018-02-07 21:30 | 10.956
2018-02-07 | 22:00 | 2018-02-07 22:00 | 10.907
2018-02-07 | 22:30 | 2018-02-07 22:30 | 10.834
2018-02-07 | 23:00 | 2018-02-07 23:00 | 10.761
2018-02-07 | 23:30 | 2018-02-07 23:30 | 10.687 | 10.2748 | 9.238 | 11.589 | 0.85738 | 2.351
2018-02-08 | 0:00 | 2018-02-08 | 10.638
2018-02-08 | 0:30 | 2018-02-08 00:30 | 10.541
2018-02-08 | 1:00 | 2018-02-08 01:00 | 10.492
2018-02-08 | 1:30 | 2018-02-08 01:30 | 10.443
2018-02-08 | 2:00 | 2018-02-08 02:00 | 10.394
2018-02-08 | 2:30 | 2018-02-08 02:30 | 10.345
2018-02-08 | 3:00 | 2018-02-08 03:00 | 10.296
2018-02-08 | 3:30 | 2018-02-08 03:30 | 10.271
2018-02-08 | 4:00 | 2018-02-08 04:00 | 10.247
2018-02-08 | 4:30 | 2018-02-08 04:30 | 10.198
2018-02-08 | 5:00 | 2018-02-08 05:00 | 10.198
2018-02-08 | 5:30 | 2018-02-08 05:30 | 10.173
2018-02-08 | 6:00 | 2018-02-08 06:00 | 10.149
2018-02-08 | 6:30 | 2018-02-08 06:30 | 10.149
2018-02-08 | 7:00 | 2018-02-08 07:00 | 10.124
2018-02-08 | 7:30 | 2018-02-08 07:30 | 10.124
2018-02-08 | 8:00 | 2018-02-08 08:00 | 10.124
2018-02-08 | 8:30 | 2018-02-08 08:30 | 10.124
2018-02-08 | 9:00 | 2018-02-08 09:00 | 10.149
2018-02-08 | 9:30 | 2018-02-08 09:30 | 10.222
2018-02-08 | 10:00 | 2018-02-08 10:00 | 10.296
2018-02-08 | 10:30 | 2018-02-08 10:30 | 10.394
2018-02-08 | 11:00 | 2018-02-08 11:00 | 10.516
2018-02-08 | 11:30 | 2018-02-08 11:30 | 10.663
2018-02-08 | 12:00 | 2018-02-08 12:00 | 10.858
2018-02-08 | 12:30 | 2018-02-08 12:30 | 11.053
2018-02-08 | 13:00 | 2018-02-08 13:00 | 11.175
2018-02-08 | 13:30 | 2018-02-08 13:30 | 11.37
2018-02-08 | 14:00 | 2018-02-08 14:00 | 11.467
2018-02-08 | 14:30 | 2018-02-08 14:30 | 11.565
2018-02-08 | 15:00 | 2018-02-08 15:00 | 11.686
2018-02-08 | 15:30 | 2018-02-08 15:30 | 11.783
2018-02-08 | 16:00 | 2018-02-08 16:00 | 11.88
2018-02-08 | 16:30 | 2018-02-08 16:30 | 11.929
2018-02-08 | 17:00 | 2018-02-08 17:00 | 11.929
2018-02-08 | 17:30 | 2018-02-08 17:30 | 11.904
2018-02-08 | 18:00 | 2018-02-08 18:00 | 11.904
2018-02-08 | 18:30 | 2018-02-08 18:30 | 11.88
2018-02-08 | 19:00 | 2018-02-08 19:00 | 11.832
2018-02-08 | 19:30 | 2018-02-08 19:30 | 11.783
2018-02-08 | 20:00 | 2018-02-08 20:00 | 11.71
2018-02-08 | 20:30 | 2018-02-08 20:30 | 11.662
2018-02-08 | 21:00 | 2018-02-08 21:00 | 11.589
2018-02-08 | 21:30 | 2018-02-08 21:30 | 11.516
2018-02-08 | 22:00 | 2018-02-08 22:00 | 11.467
2018-02-08 | 22:30 | 2018-02-08 22:30 | 11.394
2018-02-08 | 23:00 | 2018-02-08 23:00 | 11.346
2018-02-08 | 23:30 | 2018-02-08 23:30 | 11.273 | 10.9422 | 10.124 | 11.929 | 0.68909 | 1.805
2018-02-09 | 0:00 | 2018-02-09 | 11.224
2018-02-09 | 0:30 | 2018-02-09 00:30 | 11.2
2018-02-09 | 1:00 | 2018-02-09 01:00 | 11.151
2018-02-09 | 1:30 | 2018-02-09 01:30 | 11.127
2018-02-09 | 2:00 | 2018-02-09 02:00 | 11.102
2018-02-09 | 2:30 | 2018-02-09 02:30 | 11.053
2018-02-09 | 3:00 | 2018-02-09 03:00 | 11.029
2018-02-09 | 3:30 | 2018-02-09 03:30 | 10.98
2018-02-09 | 4:00 | 2018-02-09 04:00 | 10.932
2018-02-09 | 4:30 | 2018-02-09 04:30 | 10.883
2018-02-09 | 5:00 | 2018-02-09 05:00 | 10.834
2018-02-09 | 5:30 | 2018-02-09 05:30 | 10.785
2018-02-09 | 6:00 | 2018-02-09 06:00 | 10.712
2018-02-09 | 6:30 | 2018-02-09 06:30 | 10.663
2018-02-09 | 7:00 | 2018-02-09 07:00 | 10.614
2018-02-09 | 7:30 | 2018-02-09 07:30 | 10.565
2018-02-09 | 8:00 | 2018-02-09 08:00 | 10.492
2018-02-09 | 8:30 | 2018-02-09 08:30 | 10.418
2018-02-09 | 9:00 | 2018-02-09 09:00 | 10.394
2018-02-09 | 9:30 | 2018-02-09 09:30 | 10.394
2018-02-09 | 10:00 | 2018-02-09 10:00 | 10.418
2018-02-09 | 10:30 | 2018-02-09 10:30 | 10.492
2018-02-09 | 11:00 | 2018-02-09 11:00 | 10.59
2018-02-09 | 11:30 | 2018-02-09 11:30 | 10.687
2018-02-09 | 12:00 | 2018-02-09 12:00 | 10.81
2018-02-09 | 12:30 | 2018-02-09 12:30 | 10.956
2018-02-09 | 13:00 | 2018-02-09 13:00 | 11.127
2018-02-09 | 13:30 | 2018-02-09 13:30 | 11.248
2018-02-09 | 14:00 | 2018-02-09 14:00 | 11.297
2018-02-09 | 14:30 | 2018-02-09 14:30 | 11.346
2018-02-09 | 15:00 | 2018-02-09 15:00 | 11.394
2018-02-09 | 15:30 | 2018-02-09 15:30 | 11.443
2018-02-09 | 16:00 | 2018-02-09 16:00 | 11.467
2018-02-09 | 16:30 | 2018-02-09 16:30 | 11.492
2018-02-09 | 17:00 | 2018-02-09 17:00 | 11.516
2018-02-09 | 17:30 | 2018-02-09 17:30 | 11.467
2018-02-09 | 18:00 | 2018-02-09 18:00 | 11.394
2018-02-09 | 18:30 | 2018-02-09 18:30 | 11.346
2018-02-09 | 19:00 | 2018-02-09 19:00 | 11.297
2018-02-09 | 19:30 | 2018-02-09 19:30 | 11.248
2018-02-09 | 20:00 | 2018-02-09 20:00 | 11.175
2018-02-09 | 20:30 | 2018-02-09 20:30 | 11.102
2018-02-09 | 21:00 | 2018-02-09 21:00 | 11.005
2018-02-09 | 21:30 | 2018-02-09 21:30 | 10.932
2018-02-09 | 22:00 | 2018-02-09 22:00 | 10.81
2018-02-09 | 22:30 | 2018-02-09 22:30 | 10.687
2018-02-09 | 23:00 | 2018-02-09 23:00 | 10.614
2018-02-09 | 23:30 | 2018-02-09 23:30 | 10.541 | 10.9678 | 10.394 | 11.516 | 0.34203 | 1.122
2018-02-10 | 0:00 | 2018-02-10 | 10.492
2018-02-10 | 0:30 | 2018-02-10 00:30 | 10.443
2018-02-10 | 1:00 | 2018-02-10 01:00 | 10.369
2018-02-10 | 1:30 | 2018-02-10 01:30 | 10.296
2018-02-10 | 2:00 | 2018-02-10 02:00 | 10.222
2018-02-10 | 2:30 | 2018-02-10 02:30 | 10.173
2018-02-10 | 3:00 | 2018-02-10 03:00 | 10.124
2018-02-10 | 3:30 | 2018-02-10 03:30 | 10.051
2018-02-10 | 4:00 | 2018-02-10 04:00 | 9.952
2018-02-10 | 4:30 | 2018-02-10 04:30 | 9.854
2018-02-10 | 5:00 | 2018-02-10 05:00 | 9.756
2018-02-10 | 5:30 | 2018-02-10 05:30 | 9.657
2018-02-10 | 6:00 | 2018-02-10 06:00 | 9.583
2018-02-10 | 6:30 | 2018-02-10 06:30 | 9.509
2018-02-10 | 7:00 | 2018-02-10 07:00 | 9.41
2018-02-10 | 7:30 | 2018-02-10 07:30 | 9.312
2018-02-10 | 8:00 | 2018-02-10 08:00 | 9.238
2018-02-10 | 8:30 | 2018-02-10 08:30 | 9.163
2018-02-10 | 9:00 | 2018-02-10 09:00 | 9.139
2018-02-10 | 9:30 | 2018-02-10 09:30 | 9.139
2018-02-10 | 10:00 | 2018-02-10 10:00 | 9.188
2018-02-10 | 10:30 | 2018-02-10 10:30 | 9.213
2018-02-10 | 11:00 | 2018-02-10 11:00 | 9.312
2018-02-10 | 11:30 | 2018-02-10 11:30 | 9.46
2018-02-10 | 12:00 | 2018-02-10 12:00 | 9.657
2018-02-10 | 12:30 | 2018-02-10 12:30 | 9.829
2018-02-10 | 13:00 | 2018-02-10 13:00 | 9.977
2018-02-10 | 13:30 | 2018-02-10 13:30 | 10.173
2018-02-10 | 14:00 | 2018-02-10 14:00 | 10.32
2018-02-10 | 14:30 | 2018-02-10 14:30 | 10.467
2018-02-10 | 15:00 | 2018-02-10 15:00 | 10.541
2018-02-10 | 15:30 | 2018-02-10 15:30 | 10.614
2018-02-10 | 16:00 | 2018-02-10 16:00 | 10.638
2018-02-10 | 16:30 | 2018-02-10 16:30 | 10.59
2018-02-10 | 17:00 | 2018-02-10 17:00 | 10.541
2018-02-10 | 17:30 | 2018-02-10 17:30 | 10.443
2018-02-10 | 18:00 | 2018-02-10 18:00 | 10.345
2018-02-10 | 18:30 | 2018-02-10 18:30 | 10.198
2018-02-10 | 19:00 | 2018-02-10 19:00 | 10.026
2018-02-10 | 19:30 | 2018-02-10 19:30 | 9.903
2018-02-10 | 20:00 | 2018-02-10 20:00 | 9.78
2018-02-10 | 20:30 | 2018-02-10 20:30 | 9.657
2018-02-10 | 21:00 | 2018-02-10 21:00 | 9.558
2018-02-10 | 21:30 | 2018-02-10 21:30 | 9.46
2018-02-10 | 22:00 | 2018-02-10 22:00 | 9.361
2018-02-10 | 22:30 | 2018-02-10 22:30 | 9.287
2018-02-10 | 23:00 | 2018-02-10 23:00 | 9.188
2018-02-10 | 23:30 | 2018-02-10 23:30 | 9.089 | 9.8479 | 9.089 | 10.638 | 0.49533 | 1.549
2018-02-11 | 0:00 | 2018-02-11 | 8.99
2018-02-11 | 0:30 | 2018-02-11 00:30 | 8.916
2018-02-11 | 1:00 | 2018-02-11 01:00 | 8.817
2018-02-11 | 1:30 | 2018-02-11 01:30 | 8.717
2018-02-11 | 2:00 | 2018-02-11 02:00 | 8.643
2018-02-11 | 2:30 | 2018-02-11 02:30 | 8.618
2018-02-11 | 3:00 | 2018-02-11 03:00 | 8.543
2018-02-11 | 3:30 | 2018-02-11 03:30 | 8.494
2018-02-11 | 4:00 | 2018-02-11 04:00 | 8.469
2018-02-11 | 4:30 | 2018-02-11 04:30 | 8.419
2018-02-11 | 5:00 | 2018-02-11 05:00 | 8.394
2018-02-11 | 5:30 | 2018-02-11 05:30 | 8.394
2018-02-11 | 6:00 | 2018-02-11 06:00 | 8.369
2018-02-11 | 6:30 | 2018-02-11 06:30 | 8.394
2018-02-11 | 7:00 | 2018-02-11 07:00 | 8.419
2018-02-11 | 7:30 | 2018-02-11 07:30 | 8.444
2018-02-11 | 8:00 | 2018-02-11 08:00 | 8.469
2018-02-11 | 8:30 | 2018-02-11 08:30 | 8.519
2018-02-11 | 9:00 | 2018-02-11 09:00 | 8.568
2018-02-11 | 9:30 | 2018-02-11 09:30 | 8.593
2018-02-11 | 10:00 | 2018-02-11 10:00 | 8.618
2018-02-11 | 10:30 | 2018-02-11 10:30 | 8.668
2018-02-11 | 11:00 | 2018-02-11 11:00 | 8.742
2018-02-11 | 11:30 | 2018-02-11 11:30 | 8.792
2018-02-11 | 12:00 | 2018-02-11 12:00 | 8.891
2018-02-11 | 12:30 | 2018-02-11 12:30 | 8.99
2018-02-11 | 13:00 | 2018-02-11 13:00 | 9.139
2018-02-11 | 13:30 | 2018-02-11 13:30 | 9.262
2018-02-11 | 14:00 | 2018-02-11 14:00 | 9.435
2018-02-11 | 14:30 | 2018-02-11 14:30 | 9.534
2018-02-11 | 15:00 | 2018-02-11 15:00 | 9.682
2018-02-11 | 15:30 | 2018-02-11 15:30 | 9.805
2018-02-11 | 16:00 | 2018-02-11 16:00 | 9.903
2018-02-11 | 16:30 | 2018-02-11 16:30 | 10.001
2018-02-11 | 17:00 | 2018-02-11 17:00 | 10.026
2018-02-11 | 17:30 | 2018-02-11 17:30 | 10.075
2018-02-11 | 18:00 | 2018-02-11 18:00 | 10.075
2018-02-11 | 18:30 | 2018-02-11 18:30 | 10.075
2018-02-11 | 19:00 | 2018-02-11 19:00 | 10.051
2018-02-11 | 19:30 | 2018-02-11 19:30 | 10.026
2018-02-11 | 20:00 | 2018-02-11 20:00 | 10.001
2018-02-11 | 20:30 | 2018-02-11 20:30 | 9.952
2018-02-11 | 21:00 | 2018-02-11 21:00 | 9.879
2018-02-11 | 21:30 | 2018-02-11 21:30 | 9.78
2018-02-11 | 22:00 | 2018-02-11 22:00 | 9.706
2018-02-11 | 22:30 | 2018-02-11 22:30 | 9.583
2018-02-11 | 23:00 | 2018-02-11 23:00 | 9.509
2018-02-11 | 23:30 | 2018-02-11 23:30 | 9.46 | 9.1427 | 8.369 | 10.075 | 0.63009 | 1.706
2018-02-12 | 0:00 | 2018-02-12 | 9.41
2018-02-12 | 0:30 | 2018-02-12 00:30 | 9.361
2018-02-12 | 1:00 | 2018-02-12 01:00 | 9.287
2018-02-12 | 1:30 | 2018-02-12 01:30 | 9.213
2018-02-12 | 2:00 | 2018-02-12 02:00 | 9.163
2018-02-12 | 2:30 | 2018-02-12 02:30 | 9.139
2018-02-12 | 3:00 | 2018-02-12 03:00 | 9.114
2018-02-12 | 3:30 | 2018-02-12 03:30 | 9.114
2018-02-12 | 4:00 | 2018-02-12 04:00 | 9.064
2018-02-12 | 4:30 | 2018-02-12 04:30 | 9.015
2018-02-12 | 5:00 | 2018-02-12 05:00 | 8.99
2018-02-12 | 5:30 | 2018-02-12 05:30 | 8.965
2018-02-12 | 6:00 | 2018-02-12 06:00 | 8.941
2018-02-12 | 6:30 | 2018-02-12 06:30 | 8.916
2018-02-12 | 7:00 | 2018-02-12 07:00 | 8.891
2018-02-12 | 7:30 | 2018-02-12 07:30 | 8.866
2018-02-12 | 8:00 | 2018-02-12 08:00 | 8.841
2018-02-12 | 8:30 | 2018-02-12 08:30 | 8.817
2018-02-12 | 9:00 | 2018-02-12 09:00 | 8.817
2018-02-12 | 9:30 | 2018-02-12 09:30 | 8.841
2018-02-12 | 10:00 | 2018-02-12 10:00 | 8.866
2018-02-12 | 10:30 | 2018-02-12 10:30 | 8.916
2018-02-12 | 11:00 | 2018-02-12 11:00 | 8.99
2018-02-12 | 11:30 | 2018-02-12 11:30 | 9.114
2018-02-12 | 12:00 | 2018-02-12 12:00 | 9.262
2018-02-12 | 12:30 | 2018-02-12 12:30 | 9.509
2018-02-12 | 13:00 | 2018-02-12 13:00 | 9.657
2018-02-12 | 13:30 | 2018-02-12 13:30 | 9.854
2018-02-12 | 14:00 | 2018-02-12 14:00 | 10.051
2018-02-12 | 14:30 | 2018-02-12 14:30 | 10.124
2018-02-12 | 15:00 | 2018-02-12 15:00 | 10.198
2018-02-12 | 15:30 | 2018-02-12 15:30 | 10.198
2018-02-12 | 16:00 | 2018-02-12 16:00 | 10.198
2018-02-12 | 16:30 | 2018-02-12 16:30 | 10.173
2018-02-12 | 17:00 | 2018-02-12 17:00 | 10.1
2018-02-12 | 17:30 | 2018-02-12 17:30 | 10.001
2018-02-12 | 18:00 | 2018-02-12 18:00 | 9.879
2018-02-12 | 18:30 | 2018-02-12 18:30 | 9.756
2018-02-12 | 19:00 | 2018-02-12 19:00 | 9.632
2018-02-12 | 19:30 | 2018-02-12 19:30 | 9.509
2018-02-12 | 20:00 | 2018-02-12 20:00 | 9.41
2018-02-12 | 20:30 | 2018-02-12 20:30 | 9.312
2018-02-12 | 21:00 | 2018-02-12 21:00 | 9.213
2018-02-12 | 21:30 | 2018-02-12 21:30 | 9.139
2018-02-12 | 22:00 | 2018-02-12 22:00 | 9.04
2018-02-12 | 22:30 | 2018-02-12 22:30 | 8.941
2018-02-12 | 23:00 | 2018-02-12 23:00 | 8.817
2018-02-12 | 23:30 | 2018-02-12 23:30 | 8.693 | 9.3191 | 8.693 | 10.198 | 0.46191 | 1.505
2018-02-13 | 0:00 | 2018-02-13 | 8.593
2018-02-13 | 0:30 | 2018-02-13 00:30 | 8.494
2018-02-13 | 1:00 | 2018-02-13 01:00 | 8.394
2018-02-13 | 1:30 | 2018-02-13 01:30 | 8.295
2018-02-13 | 2:00 | 2018-02-13 02:00 | 8.22
2018-02-13 | 2:30 | 2018-02-13 02:30 | 8.12
2018-02-13 | 3:00 | 2018-02-13 03:00 | 8.045
2018-02-13 | 3:30 | 2018-02-13 03:30 | 7.97
2018-02-13 | 4:00 | 2018-02-13 04:00 | 7.895
2018-02-13 | 4:30 | 2018-02-13 04:30 | 7.82
2018-02-13 | 5:00 | 2018-02-13 05:00 | 7.745
2018-02-13 | 5:30 | 2018-02-13 05:30 | 7.695
2018-02-13 | 6:00 | 2018-02-13 06:00 | 7.67
2018-02-13 | 6:30 | 2018-02-13 06:30 | 7.594
2018-02-13 | 7:00 | 2018-02-13 07:00 | 7.569
2018-02-13 | 7:30 | 2018-02-13 07:30 | 7.519
2018-02-13 | 8:00 | 2018-02-13 08:00 | 7.494
2018-02-13 | 8:30 | 2018-02-13 08:30 | 7.494
2018-02-13 | 9:00 | 2018-02-13 09:00 | 7.469
2018-02-13 | 9:30 | 2018-02-13 09:30 | 7.519
2018-02-13 | 10:00 | 2018-02-13 10:00 | 7.594
2018-02-13 | 10:30 | 2018-02-13 10:30 | 7.695
2018-02-13 | 11:00 | 2018-02-13 11:00 | 7.87
2018-02-13 | 11:30 | 2018-02-13 11:30 | 8.045
2018-02-13 | 12:00 | 2018-02-13 12:00 | 8.295
2018-02-13 | 12:30 | 2018-02-13 12:30 | 8.568
2018-02-13 | 13:00 | 2018-02-13 13:00 | 8.817
2018-02-13 | 13:30 | 2018-02-13 13:30 | 9.089
2018-02-13 | 14:00 | 2018-02-13 14:00 | 9.312
2018-02-13 | 14:30 | 2018-02-13 14:30 | 9.534
2018-02-13 | 15:00 | 2018-02-13 15:00 | 9.706
2018-02-13 | 15:30 | 2018-02-13 15:30 | 9.854
2018-02-13 | 16:00 | 2018-02-13 16:00 | 9.952
2018-02-13 | 16:30 | 2018-02-13 16:30 | 10.001
2018-02-13 | 17:00 | 2018-02-13 17:00 | 10.001
2018-02-13 | 17:30 | 2018-02-13 17:30 | 10.001
2018-02-13 | 18:00 | 2018-02-13 18:00 | 9.928
2018-02-13 | 18:30 | 2018-02-13 18:30 | 9.854
2018-02-13 | 19:00 | 2018-02-13 19:00 | 9.78
2018-02-13 | 19:30 | 2018-02-13 19:30 | 9.706
2018-02-13 | 20:00 | 2018-02-13 20:00 | 9.632
2018-02-13 | 20:30 | 2018-02-13 20:30 | 9.583
2018-02-13 | 21:00 | 2018-02-13 21:00 | 9.509
2018-02-13 | 21:30 | 2018-02-13 21:30 | 9.46
2018-02-13 | 22:00 | 2018-02-13 22:00 | 9.386
2018-02-13 | 22:30 | 2018-02-13 22:30 | 9.287
2018-02-13 | 23:00 | 2018-02-13 23:00 | 9.213
2018-02-13 | 23:30 | 2018-02-13 23:30 | 9.139 | 8.6755 | 7.469 | 10.001 | 0.90928 | 2.532
2018-02-14 | 0:00 | 2018-02-14 | 9.064
2018-02-14 | 0:30 | 2018-02-14 00:30 | 8.99
2018-02-14 | 1:00 | 2018-02-14 01:00 | 8.941
2018-02-14 | 1:30 | 2018-02-14 01:30 | 8.891
2018-02-14 | 2:00 | 2018-02-14 02:00 | 8.817
2018-02-14 | 2:30 | 2018-02-14 02:30 | 8.792
2018-02-14 | 3:00 | 2018-02-14 03:00 | 8.767
2018-02-14 | 3:30 | 2018-02-14 03:30 | 8.717
2018-02-14 | 4:00 | 2018-02-14 04:00 | 8.668
2018-02-14 | 4:30 | 2018-02-14 04:30 | 8.643
2018-02-14 | 5:00 | 2018-02-14 05:00 | 8.643
2018-02-14 | 5:30 | 2018-02-14 05:30 | 8.643
2018-02-14 | 6:00 | 2018-02-14 06:00 | 8.643
2018-02-14 | 6:30 | 2018-02-14 06:30 | 8.643
2018-02-14 | 7:00 | 2018-02-14 07:00 | 8.643
2018-02-14 | 7:30 | 2018-02-14 07:30 | 8.643
2018-02-14 | 8:00 | 2018-02-14 08:00 | 8.618
2018-02-14 | 8:30 | 2018-02-14 08:30 | 8.643
2018-02-14 | 9:00 | 2018-02-14 09:00 | 8.643
2018-02-14 | 9:30 | 2018-02-14 09:30 | 8.618
2018-02-14 | 10:00 | 2018-02-14 10:00 | 8.668
2018-02-14 | 10:30 | 2018-02-14 10:30 | 8.717
2018-02-14 | 11:00 | 2018-02-14 11:00 | 8.792
2018-02-14 | 11:30 | 2018-02-14 11:30 | 8.841
2018-02-14 | 12:00 | 2018-02-14 12:00 | 8.891
2018-02-14 | 12:30 | 2018-02-14 12:30 | 8.99
2018-02-14 | 13:00 | 2018-02-14 13:00 | 9.139
2018-02-14 | 13:30 | 2018-02-14 13:30 | 9.287
2018-02-14 | 14:00 | 2018-02-14 14:00 | 9.435
2018-02-14 | 14:30 | 2018-02-14 14:30 | 9.583
2018-02-14 | 15:00 | 2018-02-14 15:00 | 9.731
2018-02-14 | 15:30 | 2018-02-14 15:30 | 9.829
2018-02-14 | 16:00 | 2018-02-14 16:00 | 9.903
2018-02-14 | 16:30 | 2018-02-14 16:30 | 9.928
2018-02-14 | 17:00 | 2018-02-14 17:00 | 9.977
2018-02-14 | 17:30 | 2018-02-14 17:30 | 10.001
2018-02-14 | 18:00 | 2018-02-14 18:00 | 10.001
2018-02-14 | 18:30 | 2018-02-14 18:30 | 10.001
2018-02-14 | 19:00 | 2018-02-14 19:00 | 9.952
2018-02-14 | 19:30 | 2018-02-14 19:30 | 9.903
2018-02-14 | 20:00 | 2018-02-14 20:00 | 9.879
2018-02-14 | 20:30 | 2018-02-14 20:30 | 9.805
2018-02-14 | 21:00 | 2018-02-14 21:00 | 9.756
2018-02-14 | 21:30 | 2018-02-14 21:30 | 9.706
2018-02-14 | 22:00 | 2018-02-14 22:00 | 9.657
2018-02-14 | 22:30 | 2018-02-14 22:30 | 9.583
2018-02-14 | 23:00 | 2018-02-14 23:00 | 9.509
2018-02-14 | 23:30 | 2018-02-14 23:30 | 9.435 | 9.1994 | 8.618 | 10.001 | 0.52723 | 1.383
2018-02-15 | 0:00 | 2018-02-15 | 9.386
2018-02-15 | 0:30 | 2018-02-15 00:30 | 9.336
2018-02-15 | 1:00 | 2018-02-15 01:00 | 9.312
2018-02-15 | 1:30 | 2018-02-15 01:30 | 9.238
2018-02-15 | 2:00 | 2018-02-15 02:00 | 9.188
2018-02-15 | 2:30 | 2018-02-15 02:30 | 9.114
2018-02-15 | 3:00 | 2018-02-15 03:00 | 9.064
2018-02-15 | 3:30 | 2018-02-15 03:30 | 9.015
2018-02-15 | 4:00 | 2018-02-15 04:00 | 8.941
2018-02-15 | 4:30 | 2018-02-15 04:30 | 8.891
2018-02-15 | 5:00 | 2018-02-15 05:00 | 8.841
2018-02-15 | 5:30 | 2018-02-15 05:30 | 8.817
2018-02-15 | 6:00 | 2018-02-15 06:00 | 8.767
2018-02-15 | 6:30 | 2018-02-15 06:30 | 8.742
2018-02-15 | 7:00 | 2018-02-15 07:00 | 8.717
2018-02-15 | 7:30 | 2018-02-15 07:30 | 8.693
2018-02-15 | 8:00 | 2018-02-15 08:00 | 8.668
2018-02-15 | 8:30 | 2018-02-15 08:30 | 8.643
2018-02-15 | 9:00 | 2018-02-15 09:00 | 8.668
2018-02-15 | 9:30 | 2018-02-15 09:30 | 8.693
2018-02-15 | 10:00 | 2018-02-15 10:00 | 8.742
2018-02-15 | 10:30 | 2018-02-15 10:30 | 8.841
2018-02-15 | 11:00 | 2018-02-15 11:00 | 8.941
2018-02-15 | 11:30 | 2018-02-15 11:30 | 9.015
2018-02-15 | 12:00 | 2018-02-15 12:00 | 9.114
2018-02-15 | 12:30 | 2018-02-15 12:30 | 9.238
2018-02-15 | 13:00 | 2018-02-15 13:00 | 9.386
2018-02-15 | 13:30 | 2018-02-15 13:30 | 9.485
2018-02-15 | 14:00 | 2018-02-15 14:00 | 9.706
2018-02-15 | 14:30 | 2018-02-15 14:30 | 9.903
2018-02-15 | 15:00 | 2018-02-15 15:00 | 10.1
2018-02-15 | 15:30 | 2018-02-15 15:30 | 10.271
2018-02-15 | 16:00 | 2018-02-15 16:00 | 10.345
2018-02-15 | 16:30 | 2018-02-15 16:30 | 10.394
2018-02-15 | 17:00 | 2018-02-15 17:00 | 10.443
2018-02-15 | 17:30 | 2018-02-15 17:30 | 10.467
2018-02-15 | 18:00 | 2018-02-15 18:00 | 10.394
2018-02-15 | 18:30 | 2018-02-15 18:30 | 10.296
2018-02-15 | 19:00 | 2018-02-15 19:00 | 10.173
2018-02-15 | 19:30 | 2018-02-15 19:30 | 10.051
2018-02-15 | 20:00 | 2018-02-15 20:00 | 9.903
2018-02-15 | 20:30 | 2018-02-15 20:30 | 9.805
2018-02-15 | 21:00 | 2018-02-15 21:00 | 9.682
2018-02-15 | 21:30 | 2018-02-15 21:30 | 9.558
2018-02-15 | 22:00 | 2018-02-15 22:00 | 9.435
2018-02-15 | 22:30 | 2018-02-15 22:30 | 9.312
2018-02-15 | 23:00 | 2018-02-15 23:00 | 9.188
2018-02-15 | 23:30 | 2018-02-15 23:30 | 9.064 | 9.3747 | 8.643 | 10.467 | 0.58136 | 1.824
2018-02-16 | 0:00 | 2018-02-16 | 8.965
2018-02-16 | 0:30 | 2018-02-16 00:30 | 8.866
2018-02-16 | 1:00 | 2018-02-16 01:00 | 8.767
2018-02-16 | 1:30 | 2018-02-16 01:30 | 8.693
2018-02-16 | 2:00 | 2018-02-16 02:00 | 8.643
2018-02-16 | 2:30 | 2018-02-16 02:30 | 8.593
2018-02-16 | 3:00 | 2018-02-16 03:00 | 8.543
2018-02-16 | 3:30 | 2018-02-16 03:30 | 8.494
2018-02-16 | 4:00 | 2018-02-16 04:00 | 8.444
2018-02-16 | 4:30 | 2018-02-16 04:30 | 8.419
2018-02-16 | 5:00 | 2018-02-16 05:00 | 8.369
2018-02-16 | 5:30 | 2018-02-16 05:30 | 8.344
2018-02-16 | 6:00 | 2018-02-16 06:00 | 8.319
2018-02-16 | 6:30 | 2018-02-16 06:30 | 8.27
2018-02-16 | 7:00 | 2018-02-16 07:00 | 8.245
2018-02-16 | 7:30 | 2018-02-16 07:30 | 8.22
2018-02-16 | 8:00 | 2018-02-16 08:00 | 8.22
2018-02-16 | 8:30 | 2018-02-16 08:30 | 8.195
2018-02-16 | 9:00 | 2018-02-16 09:00 | 8.22
2018-02-16 | 9:30 | 2018-02-16 09:30 | 8.295
2018-02-16 | 10:00 | 2018-02-16 10:00 | 8.394
2018-02-16 | 10:30 | 2018-02-16 10:30 | 8.519
2018-02-16 | 11:00 | 2018-02-16 11:00 | 8.618
2018-02-16 | 11:30 | 2018-02-16 11:30 | 8.767
2018-02-16 | 12:00 | 2018-02-16 12:00 | 8.916
2018-02-16 | 12:30 | 2018-02-16 12:30 | 9.064
2018-02-16 | 13:00 | 2018-02-16 13:00 | 9.336
2018-02-16 | 13:30 | 2018-02-16 13:30 | 9.558
2018-02-16 | 14:00 | 2018-02-16 14:00 | 9.854
2018-02-16 | 14:30 | 2018-02-16 14:30 | 10.051
2018-02-16 | 15:00 | 2018-02-16 15:00 | 10.222
2018-02-16 | 15:30 | 2018-02-16 15:30 | 10.369
2018-02-16 | 16:00 | 2018-02-16 16:00 | 10.541
2018-02-16 | 16:30 | 2018-02-16 16:30 | 10.638
2018-02-16 | 17:00 | 2018-02-16 17:00 | 10.687
2018-02-16 | 17:30 | 2018-02-16 17:30 | 10.663
2018-02-16 | 18:00 | 2018-02-16 18:00 | 10.614
2018-02-16 | 18:30 | 2018-02-16 18:30 | 10.541
2018-02-16 | 19:00 | 2018-02-16 19:00 | 10.516
2018-02-16 | 19:30 | 2018-02-16 19:30 | 10.492
2018-02-16 | 20:00 | 2018-02-16 20:00 | 10.443
2018-02-16 | 20:30 | 2018-02-16 20:30 | 10.394
2018-02-16 | 21:00 | 2018-02-16 21:00 | 10.296
2018-02-16 | 21:30 | 2018-02-16 21:30 | 10.222
2018-02-16 | 22:00 | 2018-02-16 22:00 | 10.124
2018-02-16 | 22:30 | 2018-02-16 22:30 | 10.026
2018-02-16 | 23:00 | 2018-02-16 23:00 | 9.952
2018-02-16 | 23:30 | 2018-02-16 23:30 | 9.879 | 9.3087 | 8.195 | 10.687 | 0.92442 | 2.492
2018-02-17 | 0:00 | 2018-02-17 | 9.805
2018-02-17 | 0:30 | 2018-02-17 00:30 | 9.706
2018-02-17 | 1:00 | 2018-02-17 01:00 | 9.632
2018-02-17 | 1:30 | 2018-02-17 01:30 | 9.558
2018-02-17 | 2:00 | 2018-02-17 02:00 | 9.485
2018-02-17 | 2:30 | 2018-02-17 02:30 | 9.41
2018-02-17 | 3:00 | 2018-02-17 03:00 | 9.361
2018-02-17 | 3:30 | 2018-02-17 03:30 | 9.312
2018-02-17 | 4:00 | 2018-02-17 04:00 | 9.262
2018-02-17 | 4:30 | 2018-02-17 04:30 | 9.213
2018-02-17 | 5:00 | 2018-02-17 05:00 | 9.163
2018-02-17 | 5:30 | 2018-02-17 05:30 | 9.163
2018-02-17 | 6:00 | 2018-02-17 06:00 | 9.139
2018-02-17 | 6:30 | 2018-02-17 06:30 | 9.139
2018-02-17 | 7:00 | 2018-02-17 07:00 | 9.139
2018-02-17 | 7:30 | 2018-02-17 07:30 | 9.139
2018-02-17 | 8:00 | 2018-02-17 08:00 | 9.139
2018-02-17 | 8:30 | 2018-02-17 08:30 | 9.163
2018-02-17 | 9:00 | 2018-02-17 09:00 | 9.213
2018-02-17 | 9:30 | 2018-02-17 09:30 | 9.287
2018-02-17 | 10:00 | 2018-02-17 10:00 | 9.361
2018-02-17 | 10:30 | 2018-02-17 10:30 | 9.435
2018-02-17 | 11:00 | 2018-02-17 11:00 | 9.558
2018-02-17 | 11:30 | 2018-02-17 11:30 | 9.756
2018-02-17 | 12:00 | 2018-02-17 12:00 | 9.977
2018-02-17 | 12:30 | 2018-02-17 12:30 | 10.198
2018-02-17 | 13:00 | 2018-02-17 13:00 | 10.394
2018-02-17 | 13:30 | 2018-02-17 13:30 | 10.541
2018-02-17 | 14:00 | 2018-02-17 14:00 | 10.712
2018-02-17 | 14:30 | 2018-02-17 14:30 | 10.883
2018-02-17 | 15:00 | 2018-02-17 15:00 | 11.029
2018-02-17 | 15:30 | 2018-02-17 15:30 | 11.102
2018-02-17 | 16:00 | 2018-02-17 16:00 | 11.2
2018-02-17 | 16:30 | 2018-02-17 16:30 | 11.224
2018-02-17 | 17:00 | 2018-02-17 17:00 | 11.224
2018-02-17 | 17:30 | 2018-02-17 17:30 | 11.224
2018-02-17 | 18:00 | 2018-02-17 18:00 | 11.224
2018-02-17 | 18:30 | 2018-02-17 18:30 | 11.151
2018-02-17 | 19:00 | 2018-02-17 19:00 | 11.078
2018-02-17 | 19:30 | 2018-02-17 19:30 | 11.005
2018-02-17 | 20:00 | 2018-02-17 20:00 | 10.907
2018-02-17 | 20:30 | 2018-02-17 20:30 | 10.81
2018-02-17 | 21:00 | 2018-02-17 21:00 | 10.736
2018-02-17 | 21:30 | 2018-02-17 21:30 | 10.663
2018-02-17 | 22:00 | 2018-02-17 22:00 | 10.59
2018-02-17 | 22:30 | 2018-02-17 22:30 | 10.516
2018-02-17 | 23:00 | 2018-02-17 23:00 | 10.418
2018-02-17 | 23:30 | 2018-02-17 23:30 | 10.345 | 10.0769 | 9.139 | 11.224 | 0.78679 | 2.085
2018-02-18 | 0:00 | 2018-02-18 | 10.247
2018-02-18 | 0:30 | 2018-02-18 00:30 | 10.173
2018-02-18 | 1:00 | 2018-02-18 01:00 | 10.1
2018-02-18 | 1:30 | 2018-02-18 01:30 | 10.001
2018-02-18 | 2:00 | 2018-02-18 02:00 | 9.903
2018-02-18 | 2:30 | 2018-02-18 02:30 | 9.805
2018-02-18 | 3:00 | 2018-02-18 03:00 | 9.706
2018-02-18 | 3:30 | 2018-02-18 03:30 | 9.657
2018-02-18 | 4:00 | 2018-02-18 04:00 | 9.558
2018-02-18 | 4:30 | 2018-02-18 04:30 | 9.509
2018-02-18 | 5:00 | 2018-02-18 05:00 | 9.41
2018-02-18 | 5:30 | 2018-02-18 05:30 | 9.336
2018-02-18 | 6:00 | 2018-02-18 06:00 | 9.262
2018-02-18 | 6:30 | 2018-02-18 06:30 | 9.213
2018-02-18 | 7:00 | 2018-02-18 07:00 | 9.139
2018-02-18 | 7:30 | 2018-02-18 07:30 | 9.064
2018-02-18 | 8:00 | 2018-02-18 08:00 | 9.015
2018-02-18 | 8:30 | 2018-02-18 08:30 | 8.99
2018-02-18 | 9:00 | 2018-02-18 09:00 | 8.99
2018-02-18 | 9:30 | 2018-02-18 09:30 | 8.965
2018-02-18 | 10:00 | 2018-02-18 10:00 | 9.015
2018-02-18 | 10:30 | 2018-02-18 10:30 | 9.04
2018-02-18 | 11:00 | 2018-02-18 11:00 | 9.163
2018-02-18 | 11:30 | 2018-02-18 11:30 | 9.163
2018-02-18 | 12:00 | 2018-02-18 12:00 | 9.213
2018-02-18 | 12:30 | 2018-02-18 12:30 | 9.287
2018-02-18 | 13:00 | 2018-02-18 13:00 | 9.336
2018-02-18 | 13:30 | 2018-02-18 13:30 | 9.41
2018-02-18 | 14:00 | 2018-02-18 14:00 | 9.509
2018-02-18 | 14:30 | 2018-02-18 14:30 | 9.558
2018-02-18 | 15:00 | 2018-02-18 15:00 | 9.534
2018-02-18 | 15:30 | 2018-02-18 15:30 | 9.608
2018-02-18 | 16:00 | 2018-02-18 16:00 | 9.657
2018-02-18 | 16:30 | 2018-02-18 16:30 | 9.657
2018-02-18 | 17:00 | 2018-02-18 17:00 | 9.608
2018-02-18 | 17:30 | 2018-02-18 17:30 | 9.558
2018-02-18 | 18:00 | 2018-02-18 18:00 | 9.485
2018-02-18 | 18:30 | 2018-02-18 18:30 | 9.386
2018-02-18 | 19:00 | 2018-02-18 19:00 | 9.287
2018-02-18 | 19:30 | 2018-02-18 19:30 | 9.213
2018-02-18 | 20:00 | 2018-02-18 20:00 | 9.163
2018-02-18 | 20:30 | 2018-02-18 20:30 | 9.089
2018-02-18 | 21:00 | 2018-02-18 21:00 | 9.04
2018-02-18 | 21:30 | 2018-02-18 21:30 | 8.99
2018-02-18 | 22:00 | 2018-02-18 22:00 | 8.916
2018-02-18 | 22:30 | 2018-02-18 22:30 | 8.866
2018-02-18 | 23:00 | 2018-02-18 23:00 | 8.792
2018-02-18 | 23:30 | 2018-02-18 23:30 | 8.717 | 9.3605 | 8.717 | 10.247 | 0.36377 | 1.53
2018-02-19 | 0:00 | 2018-02-19 | 8.643
2018-02-19 | 0:30 | 2018-02-19 00:30 | 8.618
2018-02-19 | 1:00 | 2018-02-19 01:00 | 8.593
2018-02-19 | 1:30 | 2018-02-19 01:30 | 8.543
2018-02-19 | 2:00 | 2018-02-19 02:00 | 8.494
2018-02-19 | 2:30 | 2018-02-19 02:30 | 8.419
2018-02-19 | 3:00 | 2018-02-19 03:00 | 8.369
2018-02-19 | 3:30 | 2018-02-19 03:30 | 8.319
2018-02-19 | 4:00 | 2018-02-19 04:00 | 8.295
2018-02-19 | 4:30 | 2018-02-19 04:30 | 8.295
2018-02-19 | 5:00 | 2018-02-19 05:00 | 8.27
2018-02-19 | 5:30 | 2018-02-19 05:30 | 8.245
2018-02-19 | 6:00 | 2018-02-19 06:00 | 8.22
2018-02-19 | 6:30 | 2018-02-19 06:30 | 8.22
2018-02-19 | 7:00 | 2018-02-19 07:00 | 8.22
2018-02-19 | 7:30 | 2018-02-19 07:30 | 8.195
2018-02-19 | 8:00 | 2018-02-19 08:00 | 8.17
2018-02-19 | 8:30 | 2018-02-19 08:30 | 8.17
2018-02-19 | 9:00 | 2018-02-19 09:00 | 8.145
2018-02-19 | 9:30 | 2018-02-19 09:30 | 8.145
2018-02-19 | 10:00 | 2018-02-19 10:00 | 8.195
2018-02-19 | 10:30 | 2018-02-19 10:30 | 8.195
2018-02-19 | 11:00 | 2018-02-19 11:00 | 8.295
2018-02-19 | 11:30 | 2018-02-19 11:30 | 8.419
2018-02-19 | 12:00 | 2018-02-19 12:00 | 8.593
2018-02-19 | 12:30 | 2018-02-19 12:30 | 8.693
2018-02-19 | 13:00 | 2018-02-19 13:00 | 8.742
2018-02-19 | 13:30 | 2018-02-19 13:30 | 8.717
2018-02-19 | 14:00 | 2018-02-19 14:00 | 8.742
2018-02-19 | 14:30 | 2018-02-19 14:30 | 8.767
2018-02-19 | 15:00 | 2018-02-19 15:00 | 8.742
2018-02-19 | 15:30 | 2018-02-19 15:30 | 8.693
2018-02-19 | 16:00 | 2018-02-19 16:00 | 8.693
2018-02-19 | 16:30 | 2018-02-19 16:30 | 8.618
2018-02-19 | 17:00 | 2018-02-19 17:00 | 8.593
2018-02-19 | 17:30 | 2018-02-19 17:30 | 8.568
2018-02-19 | 18:00 | 2018-02-19 18:00 | 8.519
2018-02-19 | 18:30 | 2018-02-19 18:30 | 8.419
2018-02-19 | 19:00 | 2018-02-19 19:00 | 8.369
2018-02-19 | 19:30 | 2018-02-19 19:30 | 8.319
2018-02-19 | 20:00 | 2018-02-19 20:00 | 8.245
2018-02-19 | 20:30 | 2018-02-19 20:30 | 8.17
2018-02-19 | 21:00 | 2018-02-19 21:00 | 8.12
2018-02-19 | 21:30 | 2018-02-19 21:30 | 8.045
2018-02-19 | 22:00 | 2018-02-19 22:00 | 7.995
2018-02-19 | 22:30 | 2018-02-19 22:30 | 7.945
2018-02-19 | 23:00 | 2018-02-19 23:00 | 7.92
2018-02-19 | 23:30 | 2018-02-19 23:30 | 7.82 | 8.3696 | 7.82 | 8.767 | 0.24862 | 0.947
2018-02-20 | 0:00 | 2018-02-20 | 7.745
2018-02-20 | 0:30 | 2018-02-20 00:30 | 7.645
2018-02-20 | 1:00 | 2018-02-20 01:00 | 7.569
2018-02-20 | 1:30 | 2018-02-20 01:30 | 7.494
2018-02-20 | 2:00 | 2018-02-20 02:00 | 7.419
2018-02-20 | 2:30 | 2018-02-20 02:30 | 7.318
2018-02-20 | 3:00 | 2018-02-20 03:00 | 7.217
2018-02-20 | 3:30 | 2018-02-20 03:30 | 7.116
2018-02-20 | 4:00 | 2018-02-20 04:00 | 7.041
2018-02-20 | 4:30 | 2018-02-20 04:30 | 6.965
2018-02-20 | 5:00 | 2018-02-20 05:00 | 6.889
2018-02-20 | 5:30 | 2018-02-20 05:30 | 6.813
2018-02-20 | 6:00 | 2018-02-20 06:00 | 6.737
2018-02-20 | 6:30 | 2018-02-20 06:30 | 6.661
2018-02-20 | 7:00 | 2018-02-20 07:00 | 6.585
2018-02-20 | 7:30 | 2018-02-20 07:30 | 6.509
2018-02-20 | 8:00 | 2018-02-20 08:00 | 6.484
2018-02-20 | 8:30 | 2018-02-20 08:30 | 6.509
2018-02-20 | 9:00 | 2018-02-20 09:00 | 6.535
2018-02-20 | 9:30 | 2018-02-20 09:30 | 6.585
2018-02-20 | 10:00 | 2018-02-20 10:00 | 6.661
2018-02-20 | 10:30 | 2018-02-20 10:30 | 6.788
2018-02-20 | 11:00 | 2018-02-20 11:00 | 6.914
2018-02-20 | 11:30 | 2018-02-20 11:30 | 7.116
2018-02-20 | 12:00 | 2018-02-20 12:00 | 7.368
2018-02-20 | 12:30 | 2018-02-20 12:30 | 7.695
2018-02-20 | 13:00 | 2018-02-20 13:00 | 8.02
2018-02-20 | 13:30 | 2018-02-20 13:30 | 8.319
2018-02-20 | 14:00 | 2018-02-20 14:00 | 8.568
2018-02-20 | 14:30 | 2018-02-20 14:30 | 8.817
2018-02-20 | 15:00 | 2018-02-20 15:00 | 9.015
2018-02-20 | 15:30 | 2018-02-20 15:30 | 9.188
2018-02-20 | 16:00 | 2018-02-20 16:00 | 9.238
2018-02-20 | 16:30 | 2018-02-20 16:30 | 9.287
2018-02-20 | 17:00 | 2018-02-20 17:00 | 9.312
2018-02-20 | 17:30 | 2018-02-20 17:30 | 9.287
2018-02-20 | 18:00 | 2018-02-20 18:00 | 9.188
2018-02-20 | 18:30 | 2018-02-20 18:30 | 9.089
2018-02-20 | 19:00 | 2018-02-20 19:00 | 8.965
2018-02-20 | 19:30 | 2018-02-20 19:30 | 8.841
2018-02-20 | 20:00 | 2018-02-20 20:00 | 8.767
2018-02-20 | 20:30 | 2018-02-20 20:30 | 8.717
2018-02-20 | 21:00 | 2018-02-20 21:00 | 8.693
2018-02-20 | 21:30 | 2018-02-20 21:30 | 8.643
2018-02-20 | 22:00 | 2018-02-20 22:00 | 8.568
2018-02-20 | 22:30 | 2018-02-20 22:30 | 8.519
2018-02-20 | 23:00 | 2018-02-20 23:00 | 8.469
2018-02-20 | 23:30 | 2018-02-20 23:30 | 8.419 | 7.8397 | 6.484 | 9.312 | 0.98445 | 2.828
2018-02-21 | 0:00 | 2018-02-21 | 8.394
2018-02-21 | 0:30 | 2018-02-21 00:30 | 8.369
2018-02-21 | 1:00 | 2018-02-21 01:00 | 8.344
2018-02-21 | 1:30 | 2018-02-21 01:30 | 8.295
2018-02-21 | 2:00 | 2018-02-21 02:00 | 8.27
2018-02-21 | 2:30 | 2018-02-21 02:30 | 8.27
2018-02-21 | 3:00 | 2018-02-21 03:00 | 8.245
2018-02-21 | 3:30 | 2018-02-21 03:30 | 8.22
2018-02-21 | 4:00 | 2018-02-21 04:00 | 8.22
2018-02-21 | 4:30 | 2018-02-21 04:30 | 8.22
2018-02-21 | 5:00 | 2018-02-21 05:00 | 8.195
2018-02-21 | 5:30 | 2018-02-21 05:30 | 8.195
2018-02-21 | 6:00 | 2018-02-21 06:00 | 8.195
2018-02-21 | 6:30 | 2018-02-21 06:30 | 8.17
2018-02-21 | 7:00 | 2018-02-21 07:00 | 8.145
2018-02-21 | 7:30 | 2018-02-21 07:30 | 8.12
2018-02-21 | 8:00 | 2018-02-21 08:00 | 8.12
2018-02-21 | 8:30 | 2018-02-21 08:30 | 8.12
2018-02-21 | 9:00 | 2018-02-21 09:00 | 8.12
2018-02-21 | 9:30 | 2018-02-21 09:30 | 8.195
2018-02-21 | 10:00 | 2018-02-21 10:00 | 8.22
2018-02-21 | 10:30 | 2018-02-21 10:30 | 8.27
2018-02-21 | 11:00 | 2018-02-21 11:00 | 8.369
2018-02-21 | 11:30 | 2018-02-21 11:30 | 8.444
2018-02-21 | 12:00 | 2018-02-21 12:00 | 8.519
2018-02-21 | 12:30 | 2018-02-21 12:30 | 8.717
2018-02-21 | 13:00 | 2018-02-21 13:00 | 8.965
2018-02-21 | 13:30 | 2018-02-21 13:30 | 9.139
2018-02-21 | 14:00 | 2018-02-21 14:00 | 9.336
2018-02-21 | 14:30 | 2018-02-21 14:30 | 9.46
2018-02-21 | 15:00 | 2018-02-21 15:00 | 9.509
2018-02-21 | 15:30 | 2018-02-21 15:30 | 9.509
2018-02-21 | 16:00 | 2018-02-21 16:00 | 9.583
2018-02-21 | 16:30 | 2018-02-21 16:30 | 9.608
2018-02-21 | 17:00 | 2018-02-21 17:00 | 9.682
2018-02-21 | 17:30 | 2018-02-21 17:30 | 9.657
2018-02-21 | 18:00 | 2018-02-21 18:00 | 9.608
2018-02-21 | 18:30 | 2018-02-21 18:30 | 9.534
2018-02-21 | 19:00 | 2018-02-21 19:00 | 9.485
2018-02-21 | 19:30 | 2018-02-21 19:30 | 9.46
2018-02-21 | 20:00 | 2018-02-21 20:00 | 9.41
2018-02-21 | 20:30 | 2018-02-21 20:30 | 9.386
2018-02-21 | 21:00 | 2018-02-21 21:00 | 9.312
2018-02-21 | 21:30 | 2018-02-21 21:30 | 9.262
2018-02-21 | 22:00 | 2018-02-21 22:00 | 9.213
2018-02-21 | 22:30 | 2018-02-21 22:30 | 9.139
2018-02-21 | 23:00 | 2018-02-21 23:00 | 9.114
2018-02-21 | 23:30 | 2018-02-21 23:30 | 9.04 | 8.7786 | 8.12 | 9.682 | 0.58716 | 1.562
2018-02-22 | 0:00 | 2018-02-22 | 8.916
2018-02-22 | 0:30 | 2018-02-22 00:30 | 8.742
2018-02-22 | 1:00 | 2018-02-22 01:00 | 8.568
2018-02-22 | 1:30 | 2018-02-22 01:30 | 8.469
2018-02-22 | 2:00 | 2018-02-22 02:00 | 8.394
2018-02-22 | 2:30 | 2018-02-22 02:30 | 8.394
2018-02-22 | 3:00 | 2018-02-22 03:00 | 8.344
2018-02-22 | 3:30 | 2018-02-22 03:30 | 8.295
2018-02-22 | 4:00 | 2018-02-22 04:00 | 8.27
2018-02-22 | 4:30 | 2018-02-22 04:30 | 8.22
2018-02-22 | 5:00 | 2018-02-22 05:00 | 8.17
2018-02-22 | 5:30 | 2018-02-22 05:30 | 8.07
2018-02-22 | 6:00 | 2018-02-22 06:00 | 8.02
2018-02-22 | 6:30 | 2018-02-22 06:30 | 7.995
2018-02-22 | 7:00 | 2018-02-22 07:00 | 7.97
2018-02-22 | 7:30 | 2018-02-22 07:30 | 7.87
2018-02-22 | 8:00 | 2018-02-22 08:00 | 7.82
2018-02-22 | 8:30 | 2018-02-22 08:30 | 7.77
2018-02-22 | 9:00 | 2018-02-22 09:00 | 7.795
2018-02-22 | 9:30 | 2018-02-22 09:30 | 7.87
2018-02-22 | 10:00 | 2018-02-22 10:00 | 7.97
2018-02-22 | 10:30 | 2018-02-22 10:30 | 8.12
2018-02-22 | 11:00 | 2018-02-22 11:00 | 8.245
2018-02-22 | 11:30 | 2018-02-22 11:30 | 8.394
2018-02-22 | 12:00 | 2018-02-22 12:00 | 8.519
2018-02-22 | 12:30 | 2018-02-22 12:30 | 8.693
2018-02-22 | 13:00 | 2018-02-22 13:00 | 8.866
2018-02-22 | 13:30 | 2018-02-22 13:30 | 9.015
2018-02-22 | 14:00 | 2018-02-22 14:00 | 9.262
2018-02-22 | 14:30 | 2018-02-22 14:30 | 9.435
2018-02-22 | 15:00 | 2018-02-22 15:00 | 9.608
2018-02-22 | 15:30 | 2018-02-22 15:30 | 9.756
2018-02-22 | 16:00 | 2018-02-22 16:00 | 9.829
2018-02-22 | 16:30 | 2018-02-22 16:30 | 9.854
2018-02-22 | 17:00 | 2018-02-22 17:00 | 9.756
2018-02-22 | 17:30 | 2018-02-22 17:30 | 9.682
2018-02-22 | 18:00 | 2018-02-22 18:00 | 9.608
2018-02-22 | 18:30 | 2018-02-22 18:30 | 9.558
2018-02-22 | 19:00 | 2018-02-22 19:00 | 9.435
2018-02-22 | 19:30 | 2018-02-22 19:30 | 9.312
2018-02-22 | 20:00 | 2018-02-22 20:00 | 9.163
2018-02-22 | 20:30 | 2018-02-22 20:30 | 9.04
2018-02-22 | 21:00 | 2018-02-22 21:00 | 8.916
2018-02-22 | 21:30 | 2018-02-22 21:30 | 8.817
2018-02-22 | 22:00 | 2018-02-22 22:00 | 8.717
2018-02-22 | 22:30 | 2018-02-22 22:30 | 8.618
2018-02-22 | 23:00 | 2018-02-22 23:00 | 8.543
2018-02-22 | 23:30 | 2018-02-22 23:30 | 8.444 | 8.6904 | 7.77 | 9.854 | 0.63226 | 2.084
2018-02-23 | 0:00 | 2018-02-23 | 8.344
2018-02-23 | 0:30 | 2018-02-23 00:30 | 8.27
2018-02-23 | 1:00 | 2018-02-23 01:00 | 8.22
2018-02-23 | 1:30 | 2018-02-23 01:30 | 8.145
2018-02-23 | 2:00 | 2018-02-23 02:00 | 8.02
2018-02-23 | 2:30 | 2018-02-23 02:30 | 7.92
2018-02-23 | 3:00 | 2018-02-23 03:00 | 7.845
2018-02-23 | 3:30 | 2018-02-23 03:30 | 7.82
2018-02-23 | 4:00 | 2018-02-23 04:00 | 7.77
2018-02-23 | 4:30 | 2018-02-23 04:30 | 7.72
2018-02-23 | 5:00 | 2018-02-23 05:00 | 7.645
2018-02-23 | 5:30 | 2018-02-23 05:30 | 7.544
2018-02-23 | 6:00 | 2018-02-23 06:00 | 7.444
2018-02-23 | 6:30 | 2018-02-23 06:30 | 7.343
2018-02-23 | 7:00 | 2018-02-23 07:00 | 7.268
2018-02-23 | 7:30 | 2018-02-23 07:30 | 7.192
2018-02-23 | 8:00 | 2018-02-23 08:00 | 7.091
2018-02-23 | 8:30 | 2018-02-23 08:30 | 7.041
2018-02-23 | 9:00 | 2018-02-23 09:00 | 6.965
2018-02-23 | 9:30 | 2018-02-23 09:30 | 6.99
2018-02-23 | 10:00 | 2018-02-23 10:00 | 7.041
2018-02-23 | 10:30 | 2018-02-23 10:30 | 7.142
2018-02-23 | 11:00 | 2018-02-23 11:00 | 7.293
2018-02-23 | 11:30 | 2018-02-23 11:30 | 7.494
2018-02-23 | 12:00 | 2018-02-23 12:00 | 7.67
2018-02-23 | 12:30 | 2018-02-23 12:30 | 7.87
2018-02-23 | 13:00 | 2018-02-23 13:00 | 8.12
2018-02-23 | 13:30 | 2018-02-23 13:30 | 8.319
2018-02-23 | 14:00 | 2018-02-23 14:00 | 8.519
2018-02-23 | 14:30 | 2018-02-23 14:30 | 8.717
2018-02-23 | 15:00 | 2018-02-23 15:00 | 8.891
2018-02-23 | 15:30 | 2018-02-23 15:30 | 9.015
2018-02-23 | 16:00 | 2018-02-23 16:00 | 9.114
2018-02-23 | 16:30 | 2018-02-23 16:30 | 9.188
2018-02-23 | 17:00 | 2018-02-23 17:00 | 9.188
2018-02-23 | 17:30 | 2018-02-23 17:30 | 9.163
2018-02-23 | 18:00 | 2018-02-23 18:00 | 9.139
2018-02-23 | 18:30 | 2018-02-23 18:30 | 9.064
2018-02-23 | 19:00 | 2018-02-23 19:00 | 8.99
2018-02-23 | 19:30 | 2018-02-23 19:30 | 8.916
2018-02-23 | 20:00 | 2018-02-23 20:00 | 8.891
2018-02-23 | 20:30 | 2018-02-23 20:30 | 8.866
2018-02-23 | 21:00 | 2018-02-23 21:00 | 8.817
2018-02-23 | 21:30 | 2018-02-23 21:30 | 8.767
2018-02-23 | 22:00 | 2018-02-23 22:00 | 8.717
2018-02-23 | 22:30 | 2018-02-23 22:30 | 8.643
2018-02-23 | 23:00 | 2018-02-23 23:00 | 8.568
2018-02-23 | 23:30 | 2018-02-23 23:30 | 8.519 | 8.1508 | 6.965 | 9.188 | 0.72508 | 2.223
2018-02-24 | 0:00 | 2018-02-24 | 8.469
2018-02-24 | 0:30 | 2018-02-24 00:30 | 8.444
2018-02-24 | 1:00 | 2018-02-24 01:00 | 8.444
2018-02-24 | 1:30 | 2018-02-24 01:30 | 8.419
2018-02-24 | 2:00 | 2018-02-24 02:00 | 8.369
2018-02-24 | 2:30 | 2018-02-24 02:30 | 8.344
2018-02-24 | 3:00 | 2018-02-24 03:00 | 8.295
2018-02-24 | 3:30 | 2018-02-24 03:30 | 8.319
2018-02-24 | 4:00 | 2018-02-24 04:00 | 8.319
2018-02-24 | 4:30 | 2018-02-24 04:30 | 8.319
2018-02-24 | 5:00 | 2018-02-24 05:00 | 8.319
2018-02-24 | 5:30 | 2018-02-24 05:30 | 8.319
2018-02-24 | 6:00 | 2018-02-24 06:00 | 8.319
2018-02-24 | 6:30 | 2018-02-24 06:30 | 8.319
2018-02-24 | 7:00 | 2018-02-24 07:00 | 8.344
2018-02-24 | 7:30 | 2018-02-24 07:30 | 8.344
2018-02-24 | 8:00 | 2018-02-24 08:00 | 8.319
2018-02-24 | 8:30 | 2018-02-24 08:30 | 8.295
2018-02-24 | 9:00 | 2018-02-24 09:00 | 8.319
2018-02-24 | 9:30 | 2018-02-24 09:30 | 8.344
2018-02-24 | 10:00 | 2018-02-24 10:00 | 8.369
2018-02-24 | 10:30 | 2018-02-24 10:30 | 8.419
2018-02-24 | 11:00 | 2018-02-24 11:00 | 8.469
2018-02-24 | 11:30 | 2018-02-24 11:30 | 8.519
2018-02-24 | 12:00 | 2018-02-24 12:00 | 8.693
2018-02-24 | 12:30 | 2018-02-24 12:30 | 8.866
2018-02-24 | 13:00 | 2018-02-24 13:00 | 9.188
2018-02-24 | 13:30 | 2018-02-24 13:30 | 9.213
2018-02-24 | 14:00 | 2018-02-24 14:00 | 9.163
2018-02-24 | 14:30 | 2018-02-24 14:30 | 9.312
2018-02-24 | 15:00 | 2018-02-24 15:00 | 9.386
2018-02-24 | 15:30 | 2018-02-24 15:30 | 9.583
2018-02-24 | 16:00 | 2018-02-24 16:00 | 9.657
2018-02-24 | 16:30 | 2018-02-24 16:30 | 9.534
2018-02-24 | 17:00 | 2018-02-24 17:00 | 9.41
2018-02-24 | 17:30 | 2018-02-24 17:30 | 9.312
2018-02-24 | 18:00 | 2018-02-24 18:00 | 9.213
2018-02-24 | 18:30 | 2018-02-24 18:30 | 9.089
2018-02-24 | 19:00 | 2018-02-24 19:00 | 8.99
2018-02-24 | 19:30 | 2018-02-24 19:30 | 8.916
2018-02-24 | 20:00 | 2018-02-24 20:00 | 8.817
2018-02-24 | 20:30 | 2018-02-24 20:30 | 8.668
2018-02-24 | 21:00 | 2018-02-24 21:00 | 8.568
2018-02-24 | 21:30 | 2018-02-24 21:30 | 8.469
2018-02-24 | 22:00 | 2018-02-24 22:00 | 8.419
2018-02-24 | 22:30 | 2018-02-24 22:30 | 8.419
2018-02-24 | 23:00 | 2018-02-24 23:00 | 8.369
2018-02-24 | 23:30 | 2018-02-24 23:30 | 8.319 | 8.6736 | 8.295 | 9.657 | 0.42918 | 1.362
2018-02-25 | 0:00 | 2018-02-25 | 8.245
2018-02-25 | 0:30 | 2018-02-25 00:30 | 8.17
2018-02-25 | 1:00 | 2018-02-25 01:00 | 8.145
2018-02-25 | 1:30 | 2018-02-25 01:30 | 8.12
2018-02-25 | 2:00 | 2018-02-25 02:00 | 8.095
2018-02-25 | 2:30 | 2018-02-25 02:30 | 8.07
2018-02-25 | 3:00 | 2018-02-25 03:00 | 8.07
2018-02-25 | 3:30 | 2018-02-25 03:30 | 8.045
2018-02-25 | 4:00 | 2018-02-25 04:00 | 8.045
2018-02-25 | 4:30 | 2018-02-25 04:30 | 8.045
2018-02-25 | 5:00 | 2018-02-25 05:00 | 8.02
2018-02-25 | 5:30 | 2018-02-25 05:30 | 8.02
2018-02-25 | 6:00 | 2018-02-25 06:00 | 8.02
2018-02-25 | 6:30 | 2018-02-25 06:30 | 8.02
2018-02-25 | 7:00 | 2018-02-25 07:00 | 8.02
2018-02-25 | 7:30 | 2018-02-25 07:30 | 8.02
2018-02-25 | 8:00 | 2018-02-25 08:00 | 8.02
2018-02-25 | 8:30 | 2018-02-25 08:30 | 8.02
2018-02-25 | 9:00 | 2018-02-25 09:00 | 8.045
2018-02-25 | 9:30 | 2018-02-25 09:30 | 8.095
2018-02-25 | 10:00 | 2018-02-25 10:00 | 8.17
2018-02-25 | 10:30 | 2018-02-25 10:30 | 8.245
2018-02-25 | 11:00 | 2018-02-25 11:00 | 8.369
2018-02-25 | 11:30 | 2018-02-25 11:30 | 8.543
2018-02-25 | 12:00 | 2018-02-25 12:00 | 8.717
2018-02-25 | 12:30 | 2018-02-25 12:30 | 8.841
2018-02-25 | 13:00 | 2018-02-25 13:00 | 9.015
2018-02-25 | 13:30 | 2018-02-25 13:30 | 9.139
2018-02-25 | 14:00 | 2018-02-25 14:00 | 9.312
2018-02-25 | 14:30 | 2018-02-25 14:30 | 9.509
2018-02-25 | 15:00 | 2018-02-25 15:00 | 9.706
2018-02-25 | 15:30 | 2018-02-25 15:30 | 9.879
2018-02-25 | 16:00 | 2018-02-25 16:00 | 9.952
2018-02-25 | 16:30 | 2018-02-25 16:30 | 10.001
2018-02-25 | 17:00 | 2018-02-25 17:00 | 10.001
2018-02-25 | 17:30 | 2018-02-25 17:30 | 9.977
2018-02-25 | 18:00 | 2018-02-25 18:00 | 9.977
2018-02-25 | 18:30 | 2018-02-25 18:30 | 9.903
2018-02-25 | 19:00 | 2018-02-25 19:00 | 9.829
2018-02-25 | 19:30 | 2018-02-25 19:30 | 9.78
2018-02-25 | 20:00 | 2018-02-25 20:00 | 9.706
2018-02-25 | 20:30 | 2018-02-25 20:30 | 9.608
2018-02-25 | 21:00 | 2018-02-25 21:00 | 9.534
2018-02-25 | 21:30 | 2018-02-25 21:30 | 9.46
2018-02-25 | 22:00 | 2018-02-25 22:00 | 9.386
2018-02-25 | 22:30 | 2018-02-25 22:30 | 9.287
2018-02-25 | 23:00 | 2018-02-25 23:00 | 9.163
2018-02-25 | 23:30 | 2018-02-25 23:30 | 9.04 | 8.8208 | 8.02 | 10.001 | 0.77316 | 1.981
2018-02-26 | 0:00 | 2018-02-26 | 8.965
2018-02-26 | 0:30 | 2018-02-26 00:30 | 8.891
2018-02-26 | 1:00 | 2018-02-26 01:00 | 8.817
2018-02-26 | 1:30 | 2018-02-26 01:30 | 8.742
2018-02-26 | 2:00 | 2018-02-26 02:00 | 8.668
2018-02-26 | 2:30 | 2018-02-26 02:30 | 8.643
2018-02-26 | 3:00 | 2018-02-26 03:00 | 8.618
2018-02-26 | 3:30 | 2018-02-26 03:30 | 8.618
2018-02-26 | 4:00 | 2018-02-26 04:00 | 8.593
2018-02-26 | 4:30 | 2018-02-26 04:30 | 8.444
2018-02-26 | 5:00 | 2018-02-26 05:00 | 8.344
2018-02-26 | 5:30 | 2018-02-26 05:30 | 8.27
2018-02-26 | 6:00 | 2018-02-26 06:00 | 8.145
2018-02-26 | 6:30 | 2018-02-26 06:30 | 8.12
2018-02-26 | 7:00 | 2018-02-26 07:00 | 8.12
2018-02-26 | 7:30 | 2018-02-26 07:30 | 8.12
2018-02-26 | 8:00 | 2018-02-26 08:00 | 8.12
2018-02-26 | 8:30 | 2018-02-26 08:30 | 8.145
2018-02-26 | 9:00 | 2018-02-26 09:00 | 8.17
2018-02-26 | 9:30 | 2018-02-26 09:30 | 8.295
2018-02-26 | 10:00 | 2018-02-26 10:00 | 8.444
2018-02-26 | 10:30 | 2018-02-26 10:30 | 8.519
2018-02-26 | 11:00 | 2018-02-26 11:00 | 8.593
2018-02-26 | 11:30 | 2018-02-26 11:30 | 8.717
2018-02-26 | 12:00 | 2018-02-26 12:00 | 8.916
2018-02-26 | 12:30 | 2018-02-26 12:30 | 9.114
2018-02-26 | 13:00 | 2018-02-26 13:00 | 9.361
2018-02-26 | 13:30 | 2018-02-26 13:30 | 9.657
2018-02-26 | 14:00 | 2018-02-26 14:00 | 9.854
2018-02-26 | 14:30 | 2018-02-26 14:30 | 10.001
2018-02-26 | 15:00 | 2018-02-26 15:00 | 10.198
2018-02-26 | 15:30 | 2018-02-26 15:30 | 10.369
2018-02-26 | 16:00 | 2018-02-26 16:00 | 10.516
2018-02-26 | 16:30 | 2018-02-26 16:30 | 10.614
2018-02-26 | 17:00 | 2018-02-26 17:00 | 10.59
2018-02-26 | 17:30 | 2018-02-26 17:30 | 10.516
2018-02-26 | 18:00 | 2018-02-26 18:00 | 10.345
2018-02-26 | 18:30 | 2018-02-26 18:30 | 10.124
2018-02-26 | 19:00 | 2018-02-26 19:00 | 9.903
2018-02-26 | 19:30 | 2018-02-26 19:30 | 9.731
2018-02-26 | 20:00 | 2018-02-26 20:00 | 9.558
2018-02-26 | 20:30 | 2018-02-26 20:30 | 9.41
2018-02-26 | 21:00 | 2018-02-26 21:00 | 9.262
2018-02-26 | 21:30 | 2018-02-26 21:30 | 9.139
2018-02-26 | 22:00 | 2018-02-26 22:00 | 8.965
2018-02-26 | 22:30 | 2018-02-26 22:30 | 8.767
2018-02-26 | 23:00 | 2018-02-26 23:00 | 8.568
2018-02-26 | 23:30 | 2018-02-26 23:30 | 8.394 | 9.0624 | 8.12 | 10.614 | 0.7906 | 2.494
2018-02-27 | 0:00 | 2018-02-27 | 8.245
2018-02-27 | 0:30 | 2018-02-27 00:30 | 8.095
2018-02-27 | 1:00 | 2018-02-27 01:00 | 7.945
2018-02-27 | 1:30 | 2018-02-27 01:30 | 7.82
2018-02-27 | 2:00 | 2018-02-27 02:00 | 7.695
2018-02-27 | 2:30 | 2018-02-27 02:30 | 7.569
2018-02-27 | 3:00 | 2018-02-27 03:00 | 7.469
2018-02-27 | 3:30 | 2018-02-27 03:30 | 7.343
2018-02-27 | 4:00 | 2018-02-27 04:00 | 7.268
2018-02-27 | 4:30 | 2018-02-27 04:30 | 7.167
2018-02-27 | 5:00 | 2018-02-27 05:00 | 7.066
2018-02-27 | 5:30 | 2018-02-27 05:30 | 6.99
2018-02-27 | 6:00 | 2018-02-27 06:00 | 6.914
2018-02-27 | 6:30 | 2018-02-27 06:30 | 6.839
2018-02-27 | 7:00 | 2018-02-27 07:00 | 6.763
2018-02-27 | 7:30 | 2018-02-27 07:30 | 6.712
2018-02-27 | 8:00 | 2018-02-27 08:00 | 6.661
2018-02-27 | 8:30 | 2018-02-27 08:30 | 6.611
2018-02-27 | 9:00 | 2018-02-27 09:00 | 6.611
2018-02-27 | 9:30 | 2018-02-27 09:30 | 6.687
2018-02-27 | 10:00 | 2018-02-27 10:00 | 6.813
2018-02-27 | 10:30 | 2018-02-27 10:30 | 6.99
2018-02-27 | 11:00 | 2018-02-27 11:00 | 7.217
2018-02-27 | 11:30 | 2018-02-27 11:30 | 7.494
2018-02-27 | 12:00 | 2018-02-27 12:00 | 7.77
2018-02-27 | 12:30 | 2018-02-27 12:30 | 8.02
2018-02-27 | 13:00 | 2018-02-27 13:00 | 8.319
2018-02-27 | 13:30 | 2018-02-27 13:30 | 8.568
2018-02-27 | 14:00 | 2018-02-27 14:00 | 8.817
2018-02-27 | 14:30 | 2018-02-27 14:30 | 9.04
2018-02-27 | 15:00 | 2018-02-27 15:00 | 9.188
2018-02-27 | 15:30 | 2018-02-27 15:30 | 9.336
2018-02-27 | 16:00 | 2018-02-27 16:00 | 9.509
2018-02-27 | 16:30 | 2018-02-27 16:30 | 9.608
2018-02-27 | 17:00 | 2018-02-27 17:00 | 9.608
2018-02-27 | 17:30 | 2018-02-27 17:30 | 9.583
2018-02-27 | 18:00 | 2018-02-27 18:00 | 9.558
2018-02-27 | 18:30 | 2018-02-27 18:30 | 9.509
2018-02-27 | 19:00 | 2018-02-27 19:00 | 9.41
2018-02-27 | 19:30 | 2018-02-27 19:30 | 9.312
2018-02-27 | 20:00 | 2018-02-27 20:00 | 9.213
2018-02-27 | 20:30 | 2018-02-27 20:30 | 9.114
2018-02-27 | 21:00 | 2018-02-27 21:00 | 9.015
2018-02-27 | 21:30 | 2018-02-27 21:30 | 8.916
2018-02-27 | 22:00 | 2018-02-27 22:00 | 8.792
2018-02-27 | 22:30 | 2018-02-27 22:30 | 8.668
2018-02-27 | 23:00 | 2018-02-27 23:00 | 8.568
2018-02-27 | 23:30 | 2018-02-27 23:30 | 8.444 | 8.1014 | 6.611 | 9.608 | 1.0323 | 2.997
2018-02-28 | 0:00 | 2018-02-28 | 8.344
2018-02-28 | 0:30 | 2018-02-28 00:30 | 8.27
2018-02-28 | 1:00 | 2018-02-28 01:00 | 8.17
2018-02-28 | 1:30 | 2018-02-28 01:30 | 8.12
2018-02-28 | 2:00 | 2018-02-28 02:00 | 8.07
2018-02-28 | 2:30 | 2018-02-28 02:30 | 8.02
2018-02-28 | 3:00 | 2018-02-28 03:00 | 7.995
2018-02-28 | 3:30 | 2018-02-28 03:30 | 7.97
2018-02-28 | 4:00 | 2018-02-28 04:00 | 7.995
2018-02-28 | 4:30 | 2018-02-28 04:30 | 7.995
2018-02-28 | 5:00 | 2018-02-28 05:00 | 7.995
2018-02-28 | 5:30 | 2018-02-28 05:30 | 7.995
2018-02-28 | 6:00 | 2018-02-28 06:00 | 7.995
2018-02-28 | 6:30 | 2018-02-28 06:30 | 8.02
2018-02-28 | 7:00 | 2018-02-28 07:00 | 8.02
2018-02-28 | 7:30 | 2018-02-28 07:30 | 8.045
2018-02-28 | 8:00 | 2018-02-28 08:00 | 8.045
2018-02-28 | 8:30 | 2018-02-28 08:30 | 8.095
2018-02-28 | 9:00 | 2018-02-28 09:00 | 8.17
2018-02-28 | 9:30 | 2018-02-28 09:30 | 8.27
2018-02-28 | 10:00 | 2018-02-28 10:00 | 8.369
2018-02-28 | 10:30 | 2018-02-28 10:30 | 8.494
2018-02-28 | 11:00 | 2018-02-28 11:00 | 8.643
2018-02-28 | 11:30 | 2018-02-28 11:30 | 8.817
2018-02-28 | 12:00 | 2018-02-28 12:00 | 9.04
2018-02-28 | 12:30 | 2018-02-28 12:30 | 9.287
2018-02-28 | 13:00 | 2018-02-28 13:00 | 9.509
2018-02-28 | 13:30 | 2018-02-28 13:30 | 9.706
2018-02-28 | 14:00 | 2018-02-28 14:00 | 9.854
2018-02-28 | 14:30 | 2018-02-28 14:30 | 10.001
2018-02-28 | 15:00 | 2018-02-28 15:00 | 10.173
2018-02-28 | 15:30 | 2018-02-28 15:30 | 10.296
2018-02-28 | 16:00 | 2018-02-28 16:00 | 10.394
2018-02-28 | 16:30 | 2018-02-28 16:30 | 10.492
2018-02-28 | 17:00 | 2018-02-28 17:00 | 10.492
2018-02-28 | 17:30 | 2018-02-28 17:30 | 10.467
2018-02-28 | 18:00 | 2018-02-28 18:00 | 10.394
2018-02-28 | 18:30 | 2018-02-28 18:30 | 10.345
2018-02-28 | 19:00 | 2018-02-28 19:00 | 10.247
2018-02-28 | 19:30 | 2018-02-28 19:30 | 10.124
2018-02-28 | 20:00 | 2018-02-28 20:00 | 9.977
2018-02-28 | 20:30 | 2018-02-28 20:30 | 9.879
2018-02-28 | 21:00 | 2018-02-28 21:00 | 9.756
2018-02-28 | 21:30 | 2018-02-28 21:30 | 9.657
2018-02-28 | 22:00 | 2018-02-28 22:00 | 9.534
2018-02-28 | 22:30 | 2018-02-28 22:30 | 9.46
2018-02-28 | 23:00 | 2018-02-28 23:00 | 9.361
2018-02-28 | 23:30 | 2018-02-28 23:30 | 9.287 | 9.0345 | 7.97 | 10.492 | 0.94647 | 2.522
2018-03-01 | 0:00 | 2018-03-01 | 9.213
2018-03-01 | 0:30 | 2018-03-01 00:30 | 9.163
2018-03-01 | 1:00 | 2018-03-01 01:00 | 9.114
2018-03-01 | 1:30 | 2018-03-01 01:30 | 9.064
2018-03-01 | 2:00 | 2018-03-01 02:00 | 9.015
2018-03-01 | 2:30 | 2018-03-01 02:30 | 8.99
2018-03-01 | 3:00 | 2018-03-01 03:00 | 8.916
2018-03-01 | 3:30 | 2018-03-01 03:30 | 8.891
2018-03-01 | 4:00 | 2018-03-01 04:00 | 8.866
2018-03-01 | 4:30 | 2018-03-01 04:30 | 8.817
2018-03-01 | 5:00 | 2018-03-01 05:00 | 8.767
2018-03-01 | 5:30 | 2018-03-01 05:30 | 8.742
2018-03-01 | 6:00 | 2018-03-01 06:00 | 8.717
2018-03-01 | 6:30 | 2018-03-01 06:30 | 8.717
2018-03-01 | 7:00 | 2018-03-01 07:00 | 8.693
2018-03-01 | 7:30 | 2018-03-01 07:30 | 8.668
2018-03-01 | 8:00 | 2018-03-01 08:00 | 8.643
2018-03-01 | 8:30 | 2018-03-01 08:30 | 8.668
2018-03-01 | 9:00 | 2018-03-01 09:00 | 8.693
2018-03-01 | 9:30 | 2018-03-01 09:30 | 8.742
2018-03-01 | 10:00 | 2018-03-01 10:00 | 8.792
2018-03-01 | 10:30 | 2018-03-01 10:30 | 8.891
2018-03-01 | 11:00 | 2018-03-01 11:00 | 9.114
2018-03-01 | 11:30 | 2018-03-01 11:30 | 9.213
2018-03-01 | 12:00 | 2018-03-01 12:00 | 9.361
2018-03-01 | 12:30 | 2018-03-01 12:30 | 9.608
2018-03-01 | 13:00 | 2018-03-01 13:00 | 9.854
2018-03-01 | 13:30 | 2018-03-01 13:30 | 10.198
2018-03-01 | 14:00 | 2018-03-01 14:00 | 10.467
2018-03-01 | 14:30 | 2018-03-01 14:30 | 10.687
2018-03-01 | 15:00 | 2018-03-01 15:00 | 10.834
2018-03-01 | 15:30 | 2018-03-01 15:30 | 11.005
2018-03-01 | 16:00 | 2018-03-01 16:00 | 11.053
2018-03-01 | 16:30 | 2018-03-01 16:30 | 11.102
2018-03-01 | 17:00 | 2018-03-01 17:00 | 11.078
2018-03-01 | 17:30 | 2018-03-01 17:30 | 11.005
2018-03-01 | 18:00 | 2018-03-01 18:00 | 10.907
2018-03-01 | 18:30 | 2018-03-01 18:30 | 10.785
2018-03-01 | 19:00 | 2018-03-01 19:00 | 10.638
2018-03-01 | 19:30 | 2018-03-01 19:30 | 10.467
2018-03-01 | 20:00 | 2018-03-01 20:00 | 10.296
2018-03-01 | 20:30 | 2018-03-01 20:30 | 10.124
2018-03-01 | 21:00 | 2018-03-01 21:00 | 9.952
2018-03-01 | 21:30 | 2018-03-01 21:30 | 9.78
2018-03-01 | 22:00 | 2018-03-01 22:00 | 9.583
2018-03-01 | 22:30 | 2018-03-01 22:30 | 9.41
2018-03-01 | 23:00 | 2018-03-01 23:00 | 9.262
2018-03-01 | 23:30 | 2018-03-01 23:30 | 9.139 | 9.5772 | 8.643 | 11.102 | 0.84924 | 2.459
2018-03-02 | 0:00 | 2018-03-02 | 9.015
2018-03-02 | 0:30 | 2018-03-02 00:30 | 8.916
2018-03-02 | 1:00 | 2018-03-02 01:00 | 8.866
2018-03-02 | 1:30 | 2018-03-02 01:30 | 8.841
2018-03-02 | 2:00 | 2018-03-02 02:00 | 8.668
2018-03-02 | 2:30 | 2018-03-02 02:30 | 8.543
2018-03-02 | 3:00 | 2018-03-02 03:00 | 8.543
2018-03-02 | 3:30 | 2018-03-02 03:30 | 8.469
2018-03-02 | 4:00 | 2018-03-02 04:00 | 8.494
2018-03-02 | 4:30 | 2018-03-02 04:30 | 8.469
2018-03-02 | 5:00 | 2018-03-02 05:00 | 8.419
2018-03-02 | 5:30 | 2018-03-02 05:30 | 8.394
2018-03-02 | 6:00 | 2018-03-02 06:00 | 8.369
2018-03-02 | 6:30 | 2018-03-02 06:30 | 8.319
2018-03-02 | 7:00 | 2018-03-02 07:00 | 8.295
2018-03-02 | 7:30 | 2018-03-02 07:30 | 8.27
2018-03-02 | 8:00 | 2018-03-02 08:00 | 8.245
2018-03-02 | 8:30 | 2018-03-02 08:30 | 8.22
2018-03-02 | 9:00 | 2018-03-02 09:00 | 8.22
2018-03-02 | 9:30 | 2018-03-02 09:30 | 8.245
2018-03-02 | 10:00 | 2018-03-02 10:00 | 8.295
2018-03-02 | 10:30 | 2018-03-02 10:30 | 8.344
2018-03-02 | 11:00 | 2018-03-02 11:00 | 8.494
2018-03-02 | 11:30 | 2018-03-02 11:30 | 8.742
2018-03-02 | 12:00 | 2018-03-02 12:00 | 9.015
2018-03-02 | 12:30 | 2018-03-02 12:30 | 9.262
2018-03-02 | 13:00 | 2018-03-02 13:00 | 9.534
2018-03-02 | 13:30 | 2018-03-02 13:30 | 9.78
2018-03-02 | 14:00 | 2018-03-02 14:00 | 10.026
2018-03-02 | 14:30 | 2018-03-02 14:30 | 10.247
2018-03-02 | 15:00 | 2018-03-02 15:00 | 10.418
2018-03-02 | 15:30 | 2018-03-02 15:30 | 10.59
2018-03-02 | 16:00 | 2018-03-02 16:00 | 10.638
2018-03-02 | 16:30 | 2018-03-02 16:30 | 10.663
2018-03-02 | 17:00 | 2018-03-02 17:00 | 10.614
2018-03-02 | 17:30 | 2018-03-02 17:30 | 10.541
2018-03-02 | 18:00 | 2018-03-02 18:00 | 10.418
2018-03-02 | 18:30 | 2018-03-02 18:30 | 10.32
2018-03-02 | 19:00 | 2018-03-02 19:00 | 10.222
2018-03-02 | 19:30 | 2018-03-02 19:30 | 10.1
2018-03-02 | 20:00 | 2018-03-02 20:00 | 9.952
2018-03-02 | 20:30 | 2018-03-02 20:30 | 9.805
2018-03-02 | 21:00 | 2018-03-02 21:00 | 9.657
2018-03-02 | 21:30 | 2018-03-02 21:30 | 9.509
2018-03-02 | 22:00 | 2018-03-02 22:00 | 9.361
2018-03-02 | 22:30 | 2018-03-02 22:30 | 9.213
2018-03-02 | 23:00 | 2018-03-02 23:00 | 9.064
2018-03-02 | 23:30 | 2018-03-02 23:30 | 8.941 | 9.1997 | 8.22 | 10.663 | 0.83932 | 2.443
2018-03-03 | 0:00 | 2018-03-03 | 8.841
2018-03-03 | 0:30 | 2018-03-03 00:30 | 8.742
2018-03-03 | 1:00 | 2018-03-03 01:00 | 8.668
2018-03-03 | 1:30 | 2018-03-03 01:30 | 8.568
2018-03-03 | 2:00 | 2018-03-03 02:00 | 8.494
2018-03-03 | 2:30 | 2018-03-03 02:30 | 8.444
2018-03-03 | 3:00 | 2018-03-03 03:00 | 8.419
2018-03-03 | 3:30 | 2018-03-03 03:30 | 8.394
2018-03-03 | 4:00 | 2018-03-03 04:00 | 8.369
2018-03-03 | 4:30 | 2018-03-03 04:30 | 8.344
2018-03-03 | 5:00 | 2018-03-03 05:00 | 8.369
2018-03-03 | 5:30 | 2018-03-03 05:30 | 8.344
2018-03-03 | 6:00 | 2018-03-03 06:00 | 8.344
2018-03-03 | 6:30 | 2018-03-03 06:30 | 8.344
2018-03-03 | 7:00 | 2018-03-03 07:00 | 8.344
2018-03-03 | 7:30 | 2018-03-03 07:30 | 8.344
2018-03-03 | 8:00 | 2018-03-03 08:00 | 8.369
2018-03-03 | 8:30 | 2018-03-03 08:30 | 8.419
2018-03-03 | 9:00 | 2018-03-03 09:00 | 8.494
2018-03-03 | 9:30 | 2018-03-03 09:30 | 8.618
2018-03-03 | 10:00 | 2018-03-03 10:00 | 8.742
2018-03-03 | 10:30 | 2018-03-03 10:30 | 8.891
2018-03-03 | 11:00 | 2018-03-03 11:00 | 9.089
2018-03-03 | 11:30 | 2018-03-03 11:30 | 9.336
2018-03-03 | 12:00 | 2018-03-03 12:00 | 9.608
2018-03-03 | 12:30 | 2018-03-03 12:30 | 9.879
2018-03-03 | 13:00 | 2018-03-03 13:00 | 9.977
2018-03-03 | 13:30 | 2018-03-03 13:30 | 10.051
2018-03-03 | 14:00 | 2018-03-03 14:00 | 10.124
2018-03-03 | 14:30 | 2018-03-03 14:30 | 10.149
2018-03-03 | 15:00 | 2018-03-03 15:00 | 10.198
2018-03-03 | 15:30 | 2018-03-03 15:30 | 10.32
2018-03-03 | 16:00 | 2018-03-03 16:00 | 10.394
2018-03-03 | 16:30 | 2018-03-03 16:30 | 10.394
2018-03-03 | 17:00 | 2018-03-03 17:00 | 10.345
2018-03-03 | 17:30 | 2018-03-03 17:30 | 10.271
2018-03-03 | 18:00 | 2018-03-03 18:00 | 10.198
2018-03-03 | 18:30 | 2018-03-03 18:30 | 10.149
2018-03-03 | 19:00 | 2018-03-03 19:00 | 10.075
2018-03-03 | 19:30 | 2018-03-03 19:30 | 10.001
2018-03-03 | 20:00 | 2018-03-03 20:00 | 9.928
2018-03-03 | 20:30 | 2018-03-03 20:30 | 9.805
2018-03-03 | 21:00 | 2018-03-03 21:00 | 9.682
2018-03-03 | 21:30 | 2018-03-03 21:30 | 9.558
2018-03-03 | 22:00 | 2018-03-03 22:00 | 9.46
2018-03-03 | 22:30 | 2018-03-03 22:30 | 9.336
2018-03-03 | 23:00 | 2018-03-03 23:00 | 9.238
2018-03-03 | 23:30 | 2018-03-03 23:30 | 9.114 | 9.2413 | 8.344 | 10.394 | 0.76415 | 2.05
2018-03-04 | 0:00 | 2018-03-04 | 8.965
2018-03-04 | 0:30 | 2018-03-04 00:30 | 8.841
2018-03-04 | 1:00 | 2018-03-04 01:00 | 8.717
2018-03-04 | 1:30 | 2018-03-04 01:30 | 8.643
2018-03-04 | 2:00 | 2018-03-04 02:00 | 8.593
2018-03-04 | 2:30 | 2018-03-04 02:30 | 8.543
2018-03-04 | 3:00 | 2018-03-04 03:00 | 8.494
2018-03-04 | 3:30 | 2018-03-04 03:30 | 8.469
2018-03-04 | 4:00 | 2018-03-04 04:00 | 8.394
2018-03-04 | 4:30 | 2018-03-04 04:30 | 8.344
2018-03-04 | 5:00 | 2018-03-04 05:00 | 8.319
2018-03-04 | 5:30 | 2018-03-04 05:30 | 8.344
2018-03-04 | 6:00 | 2018-03-04 06:00 | 8.369
2018-03-04 | 6:30 | 2018-03-04 06:30 | 8.369
2018-03-04 | 7:00 | 2018-03-04 07:00 | 8.369
2018-03-04 | 7:30 | 2018-03-04 07:30 | 8.369
2018-03-04 | 8:00 | 2018-03-04 08:00 | 8.419
2018-03-04 | 8:30 | 2018-03-04 08:30 | 8.444
2018-03-04 | 9:00 | 2018-03-04 09:00 | 8.519
2018-03-04 | 9:30 | 2018-03-04 09:30 | 8.568
2018-03-04 | 10:00 | 2018-03-04 10:00 | 8.618
2018-03-04 | 10:30 | 2018-03-04 10:30 | 8.693
2018-03-04 | 11:00 | 2018-03-04 11:00 | 8.767
2018-03-04 | 11:30 | 2018-03-04 11:30 | 8.941
2018-03-04 | 12:00 | 2018-03-04 12:00 | 9.238
2018-03-04 | 12:30 | 2018-03-04 12:30 | 9.485
2018-03-04 | 13:00 | 2018-03-04 13:00 | 9.879
2018-03-04 | 13:30 | 2018-03-04 13:30 | 10.198
2018-03-04 | 14:00 | 2018-03-04 14:00 | 10.345
2018-03-04 | 14:30 | 2018-03-04 14:30 | 10.443
2018-03-04 | 15:00 | 2018-03-04 15:00 | 10.541
2018-03-04 | 15:30 | 2018-03-04 15:30 | 10.663
2018-03-04 | 16:00 | 2018-03-04 16:00 | 10.736
2018-03-04 | 16:30 | 2018-03-04 16:30 | 10.834
2018-03-04 | 17:00 | 2018-03-04 17:00 | 10.834
2018-03-04 | 17:30 | 2018-03-04 17:30 | 10.712
2018-03-04 | 18:00 | 2018-03-04 18:00 | 10.614
2018-03-04 | 18:30 | 2018-03-04 18:30 | 10.541
2018-03-04 | 19:00 | 2018-03-04 19:00 | 10.467
2018-03-04 | 19:30 | 2018-03-04 19:30 | 10.32
2018-03-04 | 20:00 | 2018-03-04 20:00 | 10.173
2018-03-04 | 20:30 | 2018-03-04 20:30 | 10.001
2018-03-04 | 21:00 | 2018-03-04 21:00 | 9.879
2018-03-04 | 21:30 | 2018-03-04 21:30 | 9.731
2018-03-04 | 22:00 | 2018-03-04 22:00 | 9.608
2018-03-04 | 22:30 | 2018-03-04 22:30 | 9.46
2018-03-04 | 23:00 | 2018-03-04 23:00 | 9.336
2018-03-04 | 23:30 | 2018-03-04 23:30 | 9.238 | 9.3414 | 8.319 | 10.834 | 0.89576 | 2.515
2018-03-05 | 0:00 | 2018-03-05 | 9.114
2018-03-05 | 0:30 | 2018-03-05 00:30 | 9.04
2018-03-05 | 1:00 | 2018-03-05 01:00 | 8.965
2018-03-05 | 1:30 | 2018-03-05 01:30 | 8.891
2018-03-05 | 2:00 | 2018-03-05 02:00 | 8.841
2018-03-05 | 2:30 | 2018-03-05 02:30 | 8.767
2018-03-05 | 3:00 | 2018-03-05 03:00 | 8.693
2018-03-05 | 3:30 | 2018-03-05 03:30 | 8.618
2018-03-05 | 4:00 | 2018-03-05 04:00 | 8.543
2018-03-05 | 4:30 | 2018-03-05 04:30 | 8.494
2018-03-05 | 5:00 | 2018-03-05 05:00 | 8.419
2018-03-05 | 5:30 | 2018-03-05 05:30 | 8.369
2018-03-05 | 6:00 | 2018-03-05 06:00 | 8.344
2018-03-05 | 6:30 | 2018-03-05 06:30 | 8.27
2018-03-05 | 7:00 | 2018-03-05 07:00 | 8.22
2018-03-05 | 7:30 | 2018-03-05 07:30 | 8.195
2018-03-05 | 8:00 | 2018-03-05 08:00 | 8.145
2018-03-05 | 8:30 | 2018-03-05 08:30 | 8.145
2018-03-05 | 9:00 | 2018-03-05 09:00 | 8.17
2018-03-05 | 9:30 | 2018-03-05 09:30 | 8.245
2018-03-05 | 10:00 | 2018-03-05 10:00 | 8.369
2018-03-05 | 10:30 | 2018-03-05 10:30 | 8.543
2018-03-05 | 11:00 | 2018-03-05 11:00 | 8.792
2018-03-05 | 11:30 | 2018-03-05 11:30 | 9.04
2018-03-05 | 12:00 | 2018-03-05 12:00 | 9.312
2018-03-05 | 12:30 | 2018-03-05 12:30 | 9.608
2018-03-05 | 13:00 | 2018-03-05 13:00 | 9.928
2018-03-05 | 13:30 | 2018-03-05 13:30 | 10.198
2018-03-05 | 14:00 | 2018-03-05 14:00 | 10.418
2018-03-05 | 14:30 | 2018-03-05 14:30 | 10.687
2018-03-05 | 15:00 | 2018-03-05 15:00 | 10.883
2018-03-05 | 15:30 | 2018-03-05 15:30 | 11.102
2018-03-05 | 16:00 | 2018-03-05 16:00 | 11.248
2018-03-05 | 16:30 | 2018-03-05 16:30 | 11.321
2018-03-05 | 17:00 | 2018-03-05 17:00 | 11.321
2018-03-05 | 17:30 | 2018-03-05 17:30 | 11.224
2018-03-05 | 18:00 | 2018-03-05 18:00 | 11.127
2018-03-05 | 18:30 | 2018-03-05 18:30 | 11.005
2018-03-05 | 19:00 | 2018-03-05 19:00 | 10.883
2018-03-05 | 19:30 | 2018-03-05 19:30 | 10.712
2018-03-05 | 20:00 | 2018-03-05 20:00 | 10.541
2018-03-05 | 20:30 | 2018-03-05 20:30 | 10.369
2018-03-05 | 21:00 | 2018-03-05 21:00 | 10.198
2018-03-05 | 21:30 | 2018-03-05 21:30 | 10.001
2018-03-05 | 22:00 | 2018-03-05 22:00 | 9.854
2018-03-05 | 22:30 | 2018-03-05 22:30 | 9.682
2018-03-05 | 23:00 | 2018-03-05 23:00 | 9.534
2018-03-05 | 23:30 | 2018-03-05 23:30 | 9.361 | 9.4948 | 8.145 | 11.321 | 1.0824 | 3.176
2018-03-06 | 0:00 | 2018-03-06 | 9.213
2018-03-06 | 0:30 | 2018-03-06 00:30 | 9.064
2018-03-06 | 1:00 | 2018-03-06 01:00 | 8.916
2018-03-06 | 1:30 | 2018-03-06 01:30 | 8.792
2018-03-06 | 2:00 | 2018-03-06 02:00 | 8.693
2018-03-06 | 2:30 | 2018-03-06 02:30 | 8.593
2018-03-06 | 3:00 | 2018-03-06 03:00 | 8.494
2018-03-06 | 3:30 | 2018-03-06 03:30 | 8.444
2018-03-06 | 4:00 | 2018-03-06 04:00 | 8.394
2018-03-06 | 4:30 | 2018-03-06 04:30 | 8.344
2018-03-06 | 5:00 | 2018-03-06 05:00 | 8.319
2018-03-06 | 5:30 | 2018-03-06 05:30 | 8.295
2018-03-06 | 6:00 | 2018-03-06 06:00 | 8.27
2018-03-06 | 6:30 | 2018-03-06 06:30 | 8.245
2018-03-06 | 7:00 | 2018-03-06 07:00 | 8.195
2018-03-06 | 7:30 | 2018-03-06 07:30 | 8.17
2018-03-06 | 8:00 | 2018-03-06 08:00 | 8.17
2018-03-06 | 8:30 | 2018-03-06 08:30 | 8.195
2018-03-06 | 9:00 | 2018-03-06 09:00 | 8.245
2018-03-06 | 9:30 | 2018-03-06 09:30 | 8.369
2018-03-06 | 10:00 | 2018-03-06 10:00 | 8.543
2018-03-06 | 10:30 | 2018-03-06 10:30 | 8.767
2018-03-06 | 11:00 | 2018-03-06 11:00 | 9.04
2018-03-06 | 11:30 | 2018-03-06 11:30 | 9.361
2018-03-06 | 12:00 | 2018-03-06 12:00 | 9.632
2018-03-06 | 12:30 | 2018-03-06 12:30 | 9.977
2018-03-06 | 13:00 | 2018-03-06 13:00 | 10.247
2018-03-06 | 13:30 | 2018-03-06 13:30 | 10.59
2018-03-06 | 14:00 | 2018-03-06 14:00 | 10.907
2018-03-06 | 14:30 | 2018-03-06 14:30 | 11.151
2018-03-06 | 15:00 | 2018-03-06 15:00 | 11.394
2018-03-06 | 15:30 | 2018-03-06 15:30 | 11.613
2018-03-06 | 16:00 | 2018-03-06 16:00 | 11.783
2018-03-06 | 16:30 | 2018-03-06 16:30 | 11.88
2018-03-06 | 17:00 | 2018-03-06 17:00 | 11.88
2018-03-06 | 17:30 | 2018-03-06 17:30 | 11.832
2018-03-06 | 18:00 | 2018-03-06 18:00 | 11.734
2018-03-06 | 18:30 | 2018-03-06 18:30 | 11.637
2018-03-06 | 19:00 | 2018-03-06 19:00 | 11.54
2018-03-06 | 19:30 | 2018-03-06 19:30 | 11.394
2018-03-06 | 20:00 | 2018-03-06 20:00 | 11.248
2018-03-06 | 20:30 | 2018-03-06 20:30 | 11.078
2018-03-06 | 21:00 | 2018-03-06 21:00 | 10.907
2018-03-06 | 21:30 | 2018-03-06 21:30 | 10.736
2018-03-06 | 22:00 | 2018-03-06 22:00 | 10.565
2018-03-06 | 22:30 | 2018-03-06 22:30 | 10.418
2018-03-06 | 23:00 | 2018-03-06 23:00 | 10.247
2018-03-06 | 23:30 | 2018-03-06 23:30 | 10.1 | 9.7838 | 8.17 | 11.88 | 1.359 | 3.71
2018-03-07 | 0:00 | 2018-03-07 | 9.952
2018-03-07 | 0:30 | 2018-03-07 00:30 | 9.805
2018-03-07 | 1:00 | 2018-03-07 01:00 | 9.682
2018-03-07 | 1:30 | 2018-03-07 01:30 | 9.534
2018-03-07 | 2:00 | 2018-03-07 02:00 | 9.435
2018-03-07 | 2:30 | 2018-03-07 02:30 | 9.361
2018-03-07 | 3:00 | 2018-03-07 03:00 | 9.262
2018-03-07 | 3:30 | 2018-03-07 03:30 | 9.188
2018-03-07 | 4:00 | 2018-03-07 04:00 | 9.114
2018-03-07 | 4:30 | 2018-03-07 04:30 | 9.064
2018-03-07 | 5:00 | 2018-03-07 05:00 | 9.015
2018-03-07 | 5:30 | 2018-03-07 05:30 | 8.965
2018-03-07 | 6:00 | 2018-03-07 06:00 | 8.965
2018-03-07 | 6:30 | 2018-03-07 06:30 | 8.916
2018-03-07 | 7:00 | 2018-03-07 07:00 | 8.891
2018-03-07 | 7:30 | 2018-03-07 07:30 | 8.841
2018-03-07 | 8:00 | 2018-03-07 08:00 | 8.841
2018-03-07 | 8:30 | 2018-03-07 08:30 | 8.891
2018-03-07 | 9:00 | 2018-03-07 09:00 | 8.965
2018-03-07 | 9:30 | 2018-03-07 09:30 | 9.04
2018-03-07 | 10:00 | 2018-03-07 10:00 | 9.163
2018-03-07 | 10:30 | 2018-03-07 10:30 | 9.312
2018-03-07 | 11:00 | 2018-03-07 11:00 | 9.534
2018-03-07 | 11:30 | 2018-03-07 11:30 | 9.805
2018-03-07 | 12:00 | 2018-03-07 12:00 | 10.026
2018-03-07 | 12:30 | 2018-03-07 12:30 | 10.198
2018-03-07 | 13:00 | 2018-03-07 13:00 | 10.345
2018-03-07 | 13:30 | 2018-03-07 13:30 | 10.443
2018-03-07 | 14:00 | 2018-03-07 14:00 | 10.565
2018-03-07 | 14:30 | 2018-03-07 14:30 | 10.712
2018-03-07 | 15:00 | 2018-03-07 15:00 | 10.907
2018-03-07 | 15:30 | 2018-03-07 15:30 | 11.127
2018-03-07 | 16:00 | 2018-03-07 16:00 | 11.419
2018-03-07 | 16:30 | 2018-03-07 16:30 | 11.516
2018-03-07 | 17:00 | 2018-03-07 17:00 | 11.492
2018-03-07 | 17:30 | 2018-03-07 17:30 | 11.467
2018-03-07 | 18:00 | 2018-03-07 18:00 | 11.467
2018-03-07 | 18:30 | 2018-03-07 18:30 | 11.467
2018-03-07 | 19:00 | 2018-03-07 19:00 | 11.443
2018-03-07 | 19:30 | 2018-03-07 19:30 | 11.394
2018-03-07 | 20:00 | 2018-03-07 20:00 | 11.273
2018-03-07 | 20:30 | 2018-03-07 20:30 | 11.127
2018-03-07 | 21:00 | 2018-03-07 21:00 | 11.005
2018-03-07 | 21:30 | 2018-03-07 21:30 | 10.858
2018-03-07 | 22:00 | 2018-03-07 22:00 | 10.736
2018-03-07 | 22:30 | 2018-03-07 22:30 | 10.638
2018-03-07 | 23:00 | 2018-03-07 23:00 | 10.565
2018-03-07 | 23:30 | 2018-03-07 23:30 | 10.443 | 10.087 | 8.841 | 11.516 | 0.95471 | 2.675
2018-03-08 | 0:00 | 2018-03-08 | 10.369
2018-03-08 | 0:30 | 2018-03-08 00:30 | 10.32
2018-03-08 | 1:00 | 2018-03-08 01:00 | 10.222
2018-03-08 | 1:30 | 2018-03-08 01:30 | 10.149
2018-03-08 | 2:00 | 2018-03-08 02:00 | 10.124
2018-03-08 | 2:30 | 2018-03-08 02:30 | 10.1
2018-03-08 | 3:00 | 2018-03-08 03:00 | 10.075
2018-03-08 | 3:30 | 2018-03-08 03:30 | 10.075
2018-03-08 | 4:00 | 2018-03-08 04:00 | 10.051
2018-03-08 | 4:30 | 2018-03-08 04:30 | 10.051
2018-03-08 | 5:00 | 2018-03-08 05:00 | 10.026
2018-03-08 | 5:30 | 2018-03-08 05:30 | 10.001
2018-03-08 | 6:00 | 2018-03-08 06:00 | 10.001
2018-03-08 | 6:30 | 2018-03-08 06:30 | 9.977
2018-03-08 | 7:00 | 2018-03-08 07:00 | 9.977
2018-03-08 | 7:30 | 2018-03-08 07:30 | 9.977
2018-03-08 | 8:00 | 2018-03-08 08:00 | 9.977
2018-03-08 | 8:30 | 2018-03-08 08:30 | 9.952
2018-03-08 | 9:00 | 2018-03-08 09:00 | 9.977
2018-03-08 | 9:30 | 2018-03-08 09:30 | 10.075
2018-03-08 | 10:00 | 2018-03-08 10:00 | 10.198
2018-03-08 | 10:30 | 2018-03-08 10:30 | 10.345
2018-03-08 | 11:00 | 2018-03-08 11:00 | 10.492
2018-03-08 | 11:30 | 2018-03-08 11:30 | 10.712
2018-03-08 | 12:00 | 2018-03-08 12:00 | 10.956
2018-03-08 | 12:30 | 2018-03-08 12:30 | 11.224
2018-03-08 | 13:00 | 2018-03-08 13:00 | 11.516
2018-03-08 | 13:30 | 2018-03-08 13:30 | 11.783
2018-03-08 | 14:00 | 2018-03-08 14:00 | 12.001
2018-03-08 | 14:30 | 2018-03-08 14:30 | 12.219
2018-03-08 | 15:00 | 2018-03-08 15:00 | 12.389
2018-03-08 | 15:30 | 2018-03-08 15:30 | 12.509
2018-03-08 | 16:00 | 2018-03-08 16:00 | 12.534
2018-03-08 | 16:30 | 2018-03-08 16:30 | 12.534
2018-03-08 | 17:00 | 2018-03-08 17:00 | 12.509
2018-03-08 | 17:30 | 2018-03-08 17:30 | 12.34
2018-03-08 | 18:00 | 2018-03-08 18:00 | 12.219
2018-03-08 | 18:30 | 2018-03-08 18:30 | 12.098
2018-03-08 | 19:00 | 2018-03-08 19:00 | 12.001
2018-03-08 | 19:30 | 2018-03-08 19:30 | 11.856
2018-03-08 | 20:00 | 2018-03-08 20:00 | 11.71
2018-03-08 | 20:30 | 2018-03-08 20:30 | 11.565
2018-03-08 | 21:00 | 2018-03-08 21:00 | 11.419
2018-03-08 | 21:30 | 2018-03-08 21:30 | 11.297
2018-03-08 | 22:00 | 2018-03-08 22:00 | 11.127
2018-03-08 | 22:30 | 2018-03-08 22:30 | 10.98
2018-03-08 | 23:00 | 2018-03-08 23:00 | 10.785
2018-03-08 | 23:30 | 2018-03-08 23:30 | 10.541 | 10.9445 | 9.952 | 12.534 | 0.93249 | 2.582
2018-03-09 | 0:00 | 2018-03-09 | 10.394
2018-03-09 | 0:30 | 2018-03-09 00:30 | 10.296
2018-03-09 | 1:00 | 2018-03-09 01:00 | 10.198
2018-03-09 | 1:30 | 2018-03-09 01:30 | 10.124
2018-03-09 | 2:00 | 2018-03-09 02:00 | 10.051
2018-03-09 | 2:30 | 2018-03-09 02:30 | 9.928
2018-03-09 | 3:00 | 2018-03-09 03:00 | 9.756
2018-03-09 | 3:30 | 2018-03-09 03:30 | 9.583
2018-03-09 | 4:00 | 2018-03-09 04:00 | 9.485
2018-03-09 | 4:30 | 2018-03-09 04:30 | 9.41
2018-03-09 | 5:00 | 2018-03-09 05:00 | 9.336
2018-03-09 | 5:30 | 2018-03-09 05:30 | 9.312
2018-03-09 | 6:00 | 2018-03-09 06:00 | 9.287
2018-03-09 | 6:30 | 2018-03-09 06:30 | 9.287
2018-03-09 | 7:00 | 2018-03-09 07:00 | 9.287
2018-03-09 | 7:30 | 2018-03-09 07:30 | 9.287
2018-03-09 | 8:00 | 2018-03-09 08:00 | 9.312
2018-03-09 | 8:30 | 2018-03-09 08:30 | 9.361
2018-03-09 | 9:00 | 2018-03-09 09:00 | 9.41
2018-03-09 | 9:30 | 2018-03-09 09:30 | 9.485
2018-03-09 | 10:00 | 2018-03-09 10:00 | 9.534
2018-03-09 | 10:30 | 2018-03-09 10:30 | 9.608
2018-03-09 | 11:00 | 2018-03-09 11:00 | 9.706
2018-03-09 | 11:30 | 2018-03-09 11:30 | 9.805
2018-03-09 | 12:00 | 2018-03-09 12:00 | 9.903
2018-03-09 | 12:30 | 2018-03-09 12:30 | 10.075
2018-03-09 | 13:00 | 2018-03-09 13:00 | 10.173
2018-03-09 | 13:30 | 2018-03-09 13:30 | 10.296
2018-03-09 | 14:00 | 2018-03-09 14:00 | 10.345
2018-03-09 | 14:30 | 2018-03-09 14:30 | 10.516
2018-03-09 | 15:00 | 2018-03-09 15:00 | 10.712
2018-03-09 | 15:30 | 2018-03-09 15:30 | 10.883
2018-03-09 | 16:00 | 2018-03-09 16:00 | 11.029
2018-03-09 | 16:30 | 2018-03-09 16:30 | 11.005
2018-03-09 | 17:00 | 2018-03-09 17:00 | 10.98
2018-03-09 | 17:30 | 2018-03-09 17:30 | 10.956
2018-03-09 | 18:00 | 2018-03-09 18:00 | 10.932
2018-03-09 | 18:30 | 2018-03-09 18:30 | 10.858
2018-03-09 | 19:00 | 2018-03-09 19:00 | 10.785
2018-03-09 | 19:30 | 2018-03-09 19:30 | 10.663
2018-03-09 | 20:00 | 2018-03-09 20:00 | 10.516
2018-03-09 | 20:30 | 2018-03-09 20:30 | 10.418
2018-03-09 | 21:00 | 2018-03-09 21:00 | 10.296
2018-03-09 | 21:30 | 2018-03-09 21:30 | 10.222
2018-03-09 | 22:00 | 2018-03-09 22:00 | 10.1
2018-03-09 | 22:30 | 2018-03-09 22:30 | 10.001
2018-03-09 | 23:00 | 2018-03-09 23:00 | 9.903
2018-03-09 | 23:30 | 2018-03-09 23:30 | 9.805 | 10.0545 | 9.287 | 11.029 | 0.56477 | 1.742
2018-03-10 | 0:00 | 2018-03-10 | 9.706
2018-03-10 | 0:30 | 2018-03-10 00:30 | 9.608
2018-03-10 | 1:00 | 2018-03-10 01:00 | 9.509
2018-03-10 | 1:30 | 2018-03-10 01:30 | 9.41
2018-03-10 | 2:00 | 2018-03-10 02:00 | 9.312
2018-03-10 | 2:30 | 2018-03-10 02:30 | 9.213
2018-03-10 | 3:00 | 2018-03-10 03:00 | 9.139
2018-03-10 | 3:30 | 2018-03-10 03:30 | 9.064
2018-03-10 | 4:00 | 2018-03-10 04:00 | 9.015
2018-03-10 | 4:30 | 2018-03-10 04:30 | 8.99
2018-03-10 | 5:00 | 2018-03-10 05:00 | 8.916
2018-03-10 | 5:30 | 2018-03-10 05:30 | 8.891
2018-03-10 | 6:00 | 2018-03-10 06:00 | 8.841
2018-03-10 | 6:30 | 2018-03-10 06:30 | 8.792
2018-03-10 | 7:00 | 2018-03-10 07:00 | 8.742
2018-03-10 | 7:30 | 2018-03-10 07:30 | 8.693
2018-03-10 | 8:00 | 2018-03-10 08:00 | 8.643
2018-03-10 | 8:30 | 2018-03-10 08:30 | 8.668
2018-03-10 | 9:00 | 2018-03-10 09:00 | 8.717
2018-03-10 | 9:30 | 2018-03-10 09:30 | 8.817
2018-03-10 | 10:00 | 2018-03-10 10:00 | 8.965
2018-03-10 | 10:30 | 2018-03-10 10:30 | 9.163
2018-03-10 | 11:00 | 2018-03-10 11:00 | 9.41
2018-03-10 | 11:30 | 2018-03-10 11:30 | 9.706
2018-03-10 | 12:00 | 2018-03-10 12:00 | 10.001
2018-03-10 | 12:30 | 2018-03-10 12:30 | 10.32
2018-03-10 | 13:00 | 2018-03-10 13:00 | 10.638
2018-03-10 | 13:30 | 2018-03-10 13:30 | 10.98
2018-03-10 | 14:00 | 2018-03-10 14:00 | 11.248
2018-03-10 | 14:30 | 2018-03-10 14:30 | 11.419
2018-03-10 | 15:00 | 2018-03-10 15:00 | 11.565
2018-03-10 | 15:30 | 2018-03-10 15:30 | 11.662
2018-03-10 | 16:00 | 2018-03-10 16:00 | 11.71
2018-03-10 | 16:30 | 2018-03-10 16:30 | 11.759
2018-03-10 | 17:00 | 2018-03-10 17:00 | 11.759
2018-03-10 | 17:30 | 2018-03-10 17:30 | 11.734
2018-03-10 | 18:00 | 2018-03-10 18:00 | 11.662
2018-03-10 | 18:30 | 2018-03-10 18:30 | 11.589
2018-03-10 | 19:00 | 2018-03-10 19:00 | 11.443
2018-03-10 | 19:30 | 2018-03-10 19:30 | 11.273
2018-03-10 | 20:00 | 2018-03-10 20:00 | 11.078
2018-03-10 | 20:30 | 2018-03-10 20:30 | 10.761
2018-03-10 | 21:00 | 2018-03-10 21:00 | 10.492
2018-03-10 | 21:30 | 2018-03-10 21:30 | 10.271
2018-03-10 | 22:00 | 2018-03-10 22:00 | 10.124
2018-03-10 | 22:30 | 2018-03-10 22:30 | 9.977
2018-03-10 | 23:00 | 2018-03-10 23:00 | 9.78
2018-03-10 | 23:30 | 2018-03-10 23:30 | 9.583 | 10.0158 | 8.643 | 11.759 | 1.0968 | 3.116
2018-03-11 | 0:00 | 2018-03-11 | 9.46
2018-03-11 | 0:30 | 2018-03-11 00:30 | 9.361
2018-03-11 | 1:00 | 2018-03-11 01:00 | 9.262
2018-03-11 | 1:30 | 2018-03-11 01:30 | 9.188
2018-03-11 | 2:00 | 2018-03-11 02:00 | 9.139
2018-03-11 | 2:30 | 2018-03-11 02:30 | 9.089
2018-03-11 | 3:00 | 2018-03-11 03:00 | 9.04
2018-03-11 | 3:30 | 2018-03-11 03:30 | 8.99
2018-03-11 | 4:00 | 2018-03-11 04:00 | 8.941
2018-03-11 | 4:30 | 2018-03-11 04:30 | 8.916
2018-03-11 | 5:00 | 2018-03-11 05:00 | 8.916
2018-03-11 | 5:30 | 2018-03-11 05:30 | 8.866
2018-03-11 | 6:00 | 2018-03-11 06:00 | 8.817
2018-03-11 | 6:30 | 2018-03-11 06:30 | 8.792
2018-03-11 | 7:00 | 2018-03-11 07:00 | 8.792
2018-03-11 | 7:30 | 2018-03-11 07:30 | 8.792
2018-03-11 | 8:00 | 2018-03-11 08:00 | 8.767
2018-03-11 | 8:30 | 2018-03-11 08:30 | 8.767
2018-03-11 | 9:00 | 2018-03-11 09:00 | 8.817
2018-03-11 | 9:30 | 2018-03-11 09:30 | 8.941
2018-03-11 | 10:00 | 2018-03-11 10:00 | 9.139
2018-03-11 | 10:30 | 2018-03-11 10:30 | 9.361
2018-03-11 | 11:00 | 2018-03-11 11:00 | 9.632
2018-03-11 | 11:30 | 2018-03-11 11:30 | 9.928
2018-03-11 | 12:00 | 2018-03-11 12:00 | 10.247
2018-03-11 | 12:30 | 2018-03-11 12:30 | 10.565
2018-03-11 | 13:00 | 2018-03-11 13:00 | 10.907
2018-03-11 | 13:30 | 2018-03-11 13:30 | 11.248
2018-03-11 | 14:00 | 2018-03-11 14:00 | 11.516
2018-03-11 | 14:30 | 2018-03-11 14:30 | 11.71
2018-03-11 | 15:00 | 2018-03-11 15:00 | 11.856
2018-03-11 | 15:30 | 2018-03-11 15:30 | 12.098
2018-03-11 | 16:00 | 2018-03-11 16:00 | 12.195
2018-03-11 | 16:30 | 2018-03-11 16:30 | 12.268
2018-03-11 | 17:00 | 2018-03-11 17:00 | 12.34
2018-03-11 | 17:30 | 2018-03-11 17:30 | 12.316
2018-03-11 | 18:00 | 2018-03-11 18:00 | 12.195
2018-03-11 | 18:30 | 2018-03-11 18:30 | 12.122
2018-03-11 | 19:00 | 2018-03-11 19:00 | 12.025
2018-03-11 | 19:30 | 2018-03-11 19:30 | 11.88
2018-03-11 | 20:00 | 2018-03-11 20:00 | 11.686
2018-03-11 | 20:30 | 2018-03-11 20:30 | 11.419
2018-03-11 | 21:00 | 2018-03-11 21:00 | 11.175
2018-03-11 | 21:30 | 2018-03-11 21:30 | 11.005
2018-03-11 | 22:00 | 2018-03-11 22:00 | 10.834
2018-03-11 | 22:30 | 2018-03-11 22:30 | 10.687
2018-03-11 | 23:00 | 2018-03-11 23:00 | 10.541
2018-03-11 | 23:30 | 2018-03-11 23:30 | 10.369 | 10.2691 | 8.767 | 12.34 | 1.3189 | 3.573
2018-03-12 | 0:00 | 2018-03-12 | 10.222
2018-03-12 | 0:30 | 2018-03-12 00:30 | 10.1
2018-03-12 | 1:00 | 2018-03-12 01:00 | 9.977
2018-03-12 | 1:30 | 2018-03-12 01:30 | 9.879
2018-03-12 | 2:00 | 2018-03-12 02:00 | 9.78
2018-03-12 | 2:30 | 2018-03-12 02:30 | 9.682
2018-03-12 | 3:00 | 2018-03-12 03:00 | 9.608
2018-03-12 | 3:30 | 2018-03-12 03:30 | 9.534
2018-03-12 | 4:00 | 2018-03-12 04:00 | 9.485
2018-03-12 | 4:30 | 2018-03-12 04:30 | 9.41
2018-03-12 | 5:00 | 2018-03-12 05:00 | 9.361
2018-03-12 | 5:30 | 2018-03-12 05:30 | 9.312
2018-03-12 | 6:00 | 2018-03-12 06:00 | 9.262
2018-03-12 | 6:30 | 2018-03-12 06:30 | 9.213
2018-03-12 | 7:00 | 2018-03-12 07:00 | 9.139
2018-03-12 | 7:30 | 2018-03-12 07:30 | 9.114
2018-03-12 | 8:00 | 2018-03-12 08:00 | 9.064
2018-03-12 | 8:30 | 2018-03-12 08:30 | 9.089
2018-03-12 | 9:00 | 2018-03-12 09:00 | 9.163
2018-03-12 | 9:30 | 2018-03-12 09:30 | 9.262
2018-03-12 | 10:00 | 2018-03-12 10:00 | 9.46
2018-03-12 | 10:30 | 2018-03-12 10:30 | 9.706
2018-03-12 | 11:00 | 2018-03-12 11:00 | 10.001
2018-03-12 | 11:30 | 2018-03-12 11:30 | 10.32
2018-03-12 | 12:00 | 2018-03-12 12:00 | 10.663
2018-03-12 | 12:30 | 2018-03-12 12:30 | 11.005
2018-03-12 | 13:00 | 2018-03-12 13:00 | 11.37
2018-03-12 | 13:30 | 2018-03-12 13:30 | 11.71
2018-03-12 | 14:00 | 2018-03-12 14:00 | 12.025
2018-03-12 | 14:30 | 2018-03-12 14:30 | 12.316
2018-03-12 | 15:00 | 2018-03-12 15:00 | 12.606
2018-03-12 | 15:30 | 2018-03-12 15:30 | 12.847
2018-03-12 | 16:00 | 2018-03-12 16:00 | 13.016
2018-03-12 | 16:30 | 2018-03-12 16:30 | 13.112
2018-03-12 | 17:00 | 2018-03-12 17:00 | 13.112
2018-03-12 | 17:30 | 2018-03-12 17:30 | 13.064
2018-03-12 | 18:00 | 2018-03-12 18:00 | 12.968
2018-03-12 | 18:30 | 2018-03-12 18:30 | 12.847
2018-03-12 | 19:00 | 2018-03-12 19:00 | 12.727
2018-03-12 | 19:30 | 2018-03-12 19:30 | 12.558
2018-03-12 | 20:00 | 2018-03-12 20:00 | 12.389
2018-03-12 | 20:30 | 2018-03-12 20:30 | 12.195
2018-03-12 | 21:00 | 2018-03-12 21:00 | 12.001
2018-03-12 | 21:30 | 2018-03-12 21:30 | 11.807
2018-03-12 | 22:00 | 2018-03-12 22:00 | 11.613
2018-03-12 | 22:30 | 2018-03-12 22:30 | 11.443
2018-03-12 | 23:00 | 2018-03-12 23:00 | 11.273
2018-03-12 | 23:30 | 2018-03-12 23:30 | 11.102 | 10.8523 | 9.064 | 13.112 | 1.4441 | 4.048
2018-03-13 | 0:00 | 2018-03-13 | 10.956
2018-03-13 | 0:30 | 2018-03-13 00:30 | 10.834
2018-03-13 | 1:00 | 2018-03-13 01:00 | 10.712
2018-03-13 | 1:30 | 2018-03-13 01:30 | 10.565
2018-03-13 | 2:00 | 2018-03-13 02:00 | 10.467
2018-03-13 | 2:30 | 2018-03-13 02:30 | 10.369
2018-03-13 | 3:00 | 2018-03-13 03:00 | 10.296
2018-03-13 | 3:30 | 2018-03-13 03:30 | 10.247
2018-03-13 | 4:00 | 2018-03-13 04:00 | 10.198
2018-03-13 | 4:30 | 2018-03-13 04:30 | 10.149
2018-03-13 | 5:00 | 2018-03-13 05:00 | 10.1
2018-03-13 | 5:30 | 2018-03-13 05:30 | 10.075
2018-03-13 | 6:00 | 2018-03-13 06:00 | 10.051
2018-03-13 | 6:30 | 2018-03-13 06:30 | 10.051
2018-03-13 | 7:00 | 2018-03-13 07:00 | 10.001
2018-03-13 | 7:30 | 2018-03-13 07:30 | 10.001
2018-03-13 | 8:00 | 2018-03-13 08:00 | 9.977
2018-03-13 | 8:30 | 2018-03-13 08:30 | 10.001
2018-03-13 | 9:00 | 2018-03-13 09:00 | 10.051
2018-03-13 | 9:30 | 2018-03-13 09:30 | 10.198
2018-03-13 | 10:00 | 2018-03-13 10:00 | 10.369
2018-03-13 | 10:30 | 2018-03-13 10:30 | 10.614
2018-03-13 | 11:00 | 2018-03-13 11:00 | 10.834
2018-03-13 | 11:30 | 2018-03-13 11:30 | 11.151
2018-03-13 | 12:00 | 2018-03-13 12:00 | 11.419
2018-03-13 | 12:30 | 2018-03-13 12:30 | 11.662
2018-03-13 | 13:00 | 2018-03-13 13:00 | 12.001
2018-03-13 | 13:30 | 2018-03-13 13:30 | 12.34
2018-03-13 | 14:00 | 2018-03-13 14:00 | 12.63
2018-03-13 | 14:30 | 2018-03-13 14:30 | 12.92
2018-03-13 | 15:00 | 2018-03-13 15:00 | 13.112
2018-03-13 | 15:30 | 2018-03-13 15:30 | 13.088
2018-03-13 | 16:00 | 2018-03-13 16:00 | 12.992
2018-03-13 | 16:30 | 2018-03-13 16:30 | 13.016
2018-03-13 | 17:00 | 2018-03-13 17:00 | 13.04
2018-03-13 | 17:30 | 2018-03-13 17:30 | 12.968
2018-03-13 | 18:00 | 2018-03-13 18:00 | 12.896
2018-03-13 | 18:30 | 2018-03-13 18:30 | 12.799
2018-03-13 | 19:00 | 2018-03-13 19:00 | 12.678
2018-03-13 | 19:30 | 2018-03-13 19:30 | 12.558
2018-03-13 | 20:00 | 2018-03-13 20:00 | 12.461
2018-03-13 | 20:30 | 2018-03-13 20:30 | 12.34
2018-03-13 | 21:00 | 2018-03-13 21:00 | 12.195
2018-03-13 | 21:30 | 2018-03-13 21:30 | 12.025
2018-03-13 | 22:00 | 2018-03-13 22:00 | 11.904
2018-03-13 | 22:30 | 2018-03-13 22:30 | 11.783
2018-03-13 | 23:00 | 2018-03-13 23:00 | 11.662
2018-03-13 | 23:30 | 2018-03-13 23:30 | 11.516 | 11.3807 | 9.977 | 13.112 | 1.1427 | 3.135
2018-03-14 | 0:00 | 2018-03-14 | 11.37
2018-03-14 | 0:30 | 2018-03-14 00:30 | 11.248
2018-03-14 | 1:00 | 2018-03-14 01:00 | 11.102
2018-03-14 | 1:30 | 2018-03-14 01:30 | 10.98
2018-03-14 | 2:00 | 2018-03-14 02:00 | 10.761
2018-03-14 | 2:30 | 2018-03-14 02:30 | 10.492
2018-03-14 | 3:00 | 2018-03-14 03:00 | 10.32
2018-03-14 | 3:30 | 2018-03-14 03:30 | 10.198
2018-03-14 | 4:00 | 2018-03-14 04:00 | 10.124
2018-03-14 | 4:30 | 2018-03-14 04:30 | 9.952
2018-03-14 | 5:00 | 2018-03-14 05:00 | 9.558
2018-03-14 | 5:30 | 2018-03-14 05:30 | 9.114
2018-03-14 | 6:00 | 2018-03-14 06:00 | 8.792
2018-03-14 | 6:30 | 2018-03-14 06:30 | 8.369
2018-03-14 | 7:00 | 2018-03-14 07:00 | 7.945
2018-03-14 | 7:30 | 2018-03-14 07:30 | 7.619
2018-03-14 | 8:00 | 2018-03-14 08:00 | 7.368
2018-03-14 | 8:30 | 2018-03-14 08:30 | 7.192
2018-03-14 | 9:00 | 2018-03-14 09:00 | 7.116
2018-03-14 | 9:30 | 2018-03-14 09:30 | 7.116
2018-03-14 | 10:00 | 2018-03-14 10:00 | 7.142
2018-03-14 | 10:30 | 2018-03-14 10:30 | 7.242
2018-03-14 | 11:00 | 2018-03-14 11:00 | 7.217
2018-03-14 | 11:30 | 2018-03-14 11:30 | 7.293
2018-03-14 | 12:00 | 2018-03-14 12:00 | 7.444
2018-03-14 | 12:30 | 2018-03-14 12:30 | 7.745
2018-03-14 | 13:00 | 2018-03-14 13:00 | 7.92
2018-03-14 | 13:30 | 2018-03-14 13:30 | 8.045
2018-03-14 | 14:00 | 2018-03-14 14:00 | 8.17
2018-03-14 | 14:30 | 2018-03-14 14:30 | 8.419
2018-03-14 | 15:00 | 2018-03-14 15:00 | 8.444
2018-03-14 | 15:30 | 2018-03-14 15:30 | 8.469
2018-03-14 | 16:00 | 2018-03-14 16:00 | 8.568
2018-03-14 | 16:30 | 2018-03-14 16:30 | 8.742
2018-03-14 | 17:00 | 2018-03-14 17:00 | 8.717
2018-03-14 | 17:30 | 2018-03-14 17:30 | 8.693
2018-03-14 | 18:00 | 2018-03-14 18:00 | 8.742
2018-03-14 | 18:30 | 2018-03-14 18:30 | 8.742
2018-03-14 | 19:00 | 2018-03-14 19:00 | 8.717
2018-03-14 | 19:30 | 2018-03-14 19:30 | 8.543
2018-03-14 | 20:00 | 2018-03-14 20:00 | 8.27
2018-03-14 | 20:30 | 2018-03-14 20:30 | 8.07
2018-03-14 | 21:00 | 2018-03-14 21:00 | 8.02
2018-03-14 | 21:30 | 2018-03-14 21:30 | 7.845
2018-03-14 | 22:00 | 2018-03-14 22:00 | 7.745
2018-03-14 | 22:30 | 2018-03-14 22:30 | 7.745
2018-03-14 | 23:00 | 2018-03-14 23:00 | 7.72
2018-03-14 | 23:30 | 2018-03-14 23:30 | 7.67 | 8.6007 | 7.116 | 11.37 | 1.2228 | 4.254
2018-03-15 | 0:00 | 2018-03-15 | 7.594
2018-03-15 | 0:30 | 2018-03-15 00:30 | 7.594
2018-03-15 | 1:00 | 2018-03-15 01:00 | 7.594
2018-03-15 | 1:30 | 2018-03-15 01:30 | 7.594
2018-03-15 | 2:00 | 2018-03-15 02:00 | 7.569
2018-03-15 | 2:30 | 2018-03-15 02:30 | 7.494
2018-03-15 | 3:00 | 2018-03-15 03:00 | 7.469
2018-03-15 | 3:30 | 2018-03-15 03:30 | 7.419
2018-03-15 | 4:00 | 2018-03-15 04:00 | 7.368
2018-03-15 | 4:30 | 2018-03-15 04:30 | 7.318
2018-03-15 | 5:00 | 2018-03-15 05:00 | 7.242
2018-03-15 | 5:30 | 2018-03-15 05:30 | 7.167
2018-03-15 | 6:00 | 2018-03-15 06:00 | 7.142
2018-03-15 | 6:30 | 2018-03-15 06:30 | 7.142
2018-03-15 | 7:00 | 2018-03-15 07:00 | 7.142
2018-03-15 | 7:30 | 2018-03-15 07:30 | 7.116
2018-03-15 | 8:00 | 2018-03-15 08:00 | 7.091
2018-03-15 | 8:30 | 2018-03-15 08:30 | 7.116
2018-03-15 | 9:00 | 2018-03-15 09:00 | 7.217
2018-03-15 | 9:30 | 2018-03-15 09:30 | 7.343
2018-03-15 | 10:00 | 2018-03-15 10:00 | 7.544
2018-03-15 | 10:30 | 2018-03-15 10:30 | 7.745
2018-03-15 | 11:00 | 2018-03-15 11:00 | 7.945
2018-03-15 | 11:30 | 2018-03-15 11:30 | 8.195
2018-03-15 | 12:00 | 2018-03-15 12:00 | 8.469
2018-03-15 | 12:30 | 2018-03-15 12:30 | 8.767
2018-03-15 | 13:00 | 2018-03-15 13:00 | 9.089
2018-03-15 | 13:30 | 2018-03-15 13:30 | 9.41
2018-03-15 | 14:00 | 2018-03-15 14:00 | 9.682
2018-03-15 | 14:30 | 2018-03-15 14:30 | 9.78
2018-03-15 | 15:00 | 2018-03-15 15:00 | 9.952
2018-03-15 | 15:30 | 2018-03-15 15:30 | 10.001
2018-03-15 | 16:00 | 2018-03-15 16:00 | 10.026
2018-03-15 | 16:30 | 2018-03-15 16:30 | 9.903
2018-03-15 | 17:00 | 2018-03-15 17:00 | 9.928
2018-03-15 | 17:30 | 2018-03-15 17:30 | 9.805
2018-03-15 | 18:00 | 2018-03-15 18:00 | 9.657
2018-03-15 | 18:30 | 2018-03-15 18:30 | 9.485
2018-03-15 | 19:00 | 2018-03-15 19:00 | 9.262
2018-03-15 | 19:30 | 2018-03-15 19:30 | 9.089
2018-03-15 | 20:00 | 2018-03-15 20:00 | 8.891
2018-03-15 | 20:30 | 2018-03-15 20:30 | 8.643
2018-03-15 | 21:00 | 2018-03-15 21:00 | 8.369
2018-03-15 | 21:30 | 2018-03-15 21:30 | 8.095
2018-03-15 | 22:00 | 2018-03-15 22:00 | 7.82
2018-03-15 | 22:30 | 2018-03-15 22:30 | 7.67
2018-03-15 | 23:00 | 2018-03-15 23:00 | 7.519
2018-03-15 | 23:30 | 2018-03-15 23:30 | 7.393 | 8.2264 | 7.091 | 10.026 | 1.028 | 2.935
2018-03-16 | 0:00 | 2018-03-16 | 7.217
2018-03-16 | 0:30 | 2018-03-16 00:30 | 7.041
2018-03-16 | 1:00 | 2018-03-16 01:00 | 6.889
2018-03-16 | 1:30 | 2018-03-16 01:30 | 6.788
2018-03-16 | 2:00 | 2018-03-16 02:00 | 6.687
2018-03-16 | 2:30 | 2018-03-16 02:30 | 6.636
2018-03-16 | 3:00 | 2018-03-16 03:00 | 6.585
2018-03-16 | 3:30 | 2018-03-16 03:30 | 6.535
2018-03-16 | 4:00 | 2018-03-16 04:00 | 6.509
2018-03-16 | 4:30 | 2018-03-16 04:30 | 6.458
2018-03-16 | 5:00 | 2018-03-16 05:00 | 6.433
2018-03-16 | 5:30 | 2018-03-16 05:30 | 6.408
2018-03-16 | 6:00 | 2018-03-16 06:00 | 6.408
2018-03-16 | 6:30 | 2018-03-16 06:30 | 6.408
2018-03-16 | 7:00 | 2018-03-16 07:00 | 6.382
2018-03-16 | 7:30 | 2018-03-16 07:30 | 6.382
2018-03-16 | 8:00 | 2018-03-16 08:00 | 6.433
2018-03-16 | 8:30 | 2018-03-16 08:30 | 6.509
2018-03-16 | 9:00 | 2018-03-16 09:00 | 6.585
2018-03-16 | 9:30 | 2018-03-16 09:30 | 6.763
2018-03-16 | 10:00 | 2018-03-16 10:00 | 7.015
2018-03-16 | 10:30 | 2018-03-16 10:30 | 7.343
2018-03-16 | 11:00 | 2018-03-16 11:00 | 7.544
2018-03-16 | 11:30 | 2018-03-16 11:30 | 7.87
2018-03-16 | 12:00 | 2018-03-16 12:00 | 8.145
2018-03-16 | 12:30 | 2018-03-16 12:30 | 8.394
2018-03-16 | 13:00 | 2018-03-16 13:00 | 8.618
2018-03-16 | 13:30 | 2018-03-16 13:30 | 8.891
2018-03-16 | 14:00 | 2018-03-16 14:00 | 9.015
2018-03-16 | 14:30 | 2018-03-16 14:30 | 9.139
2018-03-16 | 15:00 | 2018-03-16 15:00 | 9.287
2018-03-16 | 15:30 | 2018-03-16 15:30 | 9.361
2018-03-16 | 16:00 | 2018-03-16 16:00 | 9.485
2018-03-16 | 16:30 | 2018-03-16 16:30 | 9.485
2018-03-16 | 17:00 | 2018-03-16 17:00 | 9.534
2018-03-16 | 17:30 | 2018-03-16 17:30 | 9.435
2018-03-16 | 18:00 | 2018-03-16 18:00 | 9.361
2018-03-16 | 18:30 | 2018-03-16 18:30 | 9.287
2018-03-16 | 19:00 | 2018-03-16 19:00 | 9.163
2018-03-16 | 19:30 | 2018-03-16 19:30 | 9.04
2018-03-16 | 20:00 | 2018-03-16 20:00 | 8.941
2018-03-16 | 20:30 | 2018-03-16 20:30 | 8.817
2018-03-16 | 21:00 | 2018-03-16 21:00 | 8.717
2018-03-16 | 21:30 | 2018-03-16 21:30 | 8.618
2018-03-16 | 22:00 | 2018-03-16 22:00 | 8.519
2018-03-16 | 22:30 | 2018-03-16 22:30 | 8.419
2018-03-16 | 23:00 | 2018-03-16 23:00 | 8.319
2018-03-16 | 23:30 | 2018-03-16 23:30 | 8.22 | 7.8341 | 6.382 | 9.534 | 1.1794 | 3.152
2018-03-17 | 0:00 | 2018-03-17 | 8.17
2018-03-17 | 0:30 | 2018-03-17 00:30 | 8.095
2018-03-17 | 1:00 | 2018-03-17 01:00 | 8.02
2018-03-17 | 1:30 | 2018-03-17 01:30 | 7.945
2018-03-17 | 2:00 | 2018-03-17 02:00 | 7.92
2018-03-17 | 2:30 | 2018-03-17 02:30 | 7.895
2018-03-17 | 3:00 | 2018-03-17 03:00 | 7.845
2018-03-17 | 3:30 | 2018-03-17 03:30 | 7.82
2018-03-17 | 4:00 | 2018-03-17 04:00 | 7.795
2018-03-17 | 4:30 | 2018-03-17 04:30 | 7.77
2018-03-17 | 5:00 | 2018-03-17 05:00 | 7.72
2018-03-17 | 5:30 | 2018-03-17 05:30 | 7.67
2018-03-17 | 6:00 | 2018-03-17 06:00 | 7.67
2018-03-17 | 6:30 | 2018-03-17 06:30 | 7.645
2018-03-17 | 7:00 | 2018-03-17 07:00 | 7.619
2018-03-17 | 7:30 | 2018-03-17 07:30 | 7.619
2018-03-17 | 8:00 | 2018-03-17 08:00 | 7.645
2018-03-17 | 8:30 | 2018-03-17 08:30 | 7.695
2018-03-17 | 9:00 | 2018-03-17 09:00 | 7.72
2018-03-17 | 9:30 | 2018-03-17 09:30 | 7.82
2018-03-17 | 10:00 | 2018-03-17 10:00 | 7.92
2018-03-17 | 10:30 | 2018-03-17 10:30 | 8.02
2018-03-17 | 11:00 | 2018-03-17 11:00 | 8.17
2018-03-17 | 11:30 | 2018-03-17 11:30 | 8.344
2018-03-17 | 12:00 | 2018-03-17 12:00 | 8.618
2018-03-17 | 12:30 | 2018-03-17 12:30 | 8.817
2018-03-17 | 13:00 | 2018-03-17 13:00 | 8.99
2018-03-17 | 13:30 | 2018-03-17 13:30 | 9.064
2018-03-17 | 14:00 | 2018-03-17 14:00 | 9.188
2018-03-17 | 14:30 | 2018-03-17 14:30 | 9.312
2018-03-17 | 15:00 | 2018-03-17 15:00 | 9.485
2018-03-17 | 15:30 | 2018-03-17 15:30 | 9.706
2018-03-17 | 16:00 | 2018-03-17 16:00 | 9.682
2018-03-17 | 16:30 | 2018-03-17 16:30 | 9.509
2018-03-17 | 17:00 | 2018-03-17 17:00 | 9.485
2018-03-17 | 17:30 | 2018-03-17 17:30 | 9.485
2018-03-17 | 18:00 | 2018-03-17 18:00 | 9.46
2018-03-17 | 18:30 | 2018-03-17 18:30 | 9.41
2018-03-17 | 19:00 | 2018-03-17 19:00 | 9.312
2018-03-17 | 19:30 | 2018-03-17 19:30 | 9.213
2018-03-17 | 20:00 | 2018-03-17 20:00 | 9.139
2018-03-17 | 20:30 | 2018-03-17 20:30 | 9.089
2018-03-17 | 21:00 | 2018-03-17 21:00 | 9.064
2018-03-17 | 21:30 | 2018-03-17 21:30 | 9.015
2018-03-17 | 22:00 | 2018-03-17 22:00 | 8.965
2018-03-17 | 22:30 | 2018-03-17 22:30 | 8.916
2018-03-17 | 23:00 | 2018-03-17 23:00 | 8.866
2018-03-17 | 23:30 | 2018-03-17 23:30 | 8.841 | 8.5246 | 7.619 | 9.706 | 0.71914 | 2.087
2018-03-18 | 0:00 | 2018-03-18 | 8.817
2018-03-18 | 0:30 | 2018-03-18 00:30 | 8.792
2018-03-18 | 1:00 | 2018-03-18 01:00 | 8.767
2018-03-18 | 1:30 | 2018-03-18 01:30 | 8.742
2018-03-18 | 2:00 | 2018-03-18 02:00 | 8.717
2018-03-18 | 2:30 | 2018-03-18 02:30 | 8.717
2018-03-18 | 3:00 | 2018-03-18 03:00 | 8.668
2018-03-18 | 3:30 | 2018-03-18 03:30 | 8.618
2018-03-18 | 4:00 | 2018-03-18 04:00 | 8.593
2018-03-18 | 4:30 | 2018-03-18 04:30 | 8.568
2018-03-18 | 5:00 | 2018-03-18 05:00 | 8.543
2018-03-18 | 5:30 | 2018-03-18 05:30 | 8.519
2018-03-18 | 6:00 | 2018-03-18 06:00 | 8.494
2018-03-18 | 6:30 | 2018-03-18 06:30 | 8.469
2018-03-18 | 7:00 | 2018-03-18 07:00 | 8.469
2018-03-18 | 7:30 | 2018-03-18 07:30 | 8.469
2018-03-18 | 8:00 | 2018-03-18 08:00 | 8.469
2018-03-18 | 8:30 | 2018-03-18 08:30 | 8.519
2018-03-18 | 9:00 | 2018-03-18 09:00 | 8.568
2018-03-18 | 9:30 | 2018-03-18 09:30 | 8.693
2018-03-18 | 10:00 | 2018-03-18 10:00 | 8.866
2018-03-18 | 10:30 | 2018-03-18 10:30 | 8.916
2018-03-18 | 11:00 | 2018-03-18 11:00 | 9.163
2018-03-18 | 11:30 | 2018-03-18 11:30 | 9.509
2018-03-18 | 12:00 | 2018-03-18 12:00 | 9.756
2018-03-18 | 12:30 | 2018-03-18 12:30 | 10.124
2018-03-18 | 13:00 | 2018-03-18 13:00 | 10.247
2018-03-18 | 13:30 | 2018-03-18 13:30 | 10.418
2018-03-18 | 14:00 | 2018-03-18 14:00 | 10.907
2018-03-18 | 14:30 | 2018-03-18 14:30 | 11.151
2018-03-18 | 15:00 | 2018-03-18 15:00 | 11.224
2018-03-18 | 15:30 | 2018-03-18 15:30 | 11.346
2018-03-18 | 16:00 | 2018-03-18 16:00 | 11.321
2018-03-18 | 16:30 | 2018-03-18 16:30 | 11.224
2018-03-18 | 17:00 | 2018-03-18 17:00 | 11.224
2018-03-18 | 17:30 | 2018-03-18 17:30 | 11.2
2018-03-18 | 18:00 | 2018-03-18 18:00 | 11.078
2018-03-18 | 18:30 | 2018-03-18 18:30 | 10.932
2018-03-18 | 19:00 | 2018-03-18 19:00 | 10.761
2018-03-18 | 19:30 | 2018-03-18 19:30 | 10.541
2018-03-18 | 20:00 | 2018-03-18 20:00 | 10.345
2018-03-18 | 20:30 | 2018-03-18 20:30 | 10.124
2018-03-18 | 21:00 | 2018-03-18 21:00 | 9.829
2018-03-18 | 21:30 | 2018-03-18 21:30 | 9.558
2018-03-18 | 22:00 | 2018-03-18 22:00 | 9.312
2018-03-18 | 22:30 | 2018-03-18 22:30 | 9.139
2018-03-18 | 23:00 | 2018-03-18 23:00 | 8.965
2018-03-18 | 23:30 | 2018-03-18 23:30 | 8.767 | 9.545 | 8.469 | 11.346 | 1.0454 | 2.877
2018-03-19 | 0:00 | 2018-03-19 | 8.618
2018-03-19 | 0:30 | 2018-03-19 00:30 | 8.494
2018-03-19 | 1:00 | 2018-03-19 01:00 | 8.419
2018-03-19 | 1:30 | 2018-03-19 01:30 | 8.344
2018-03-19 | 2:00 | 2018-03-19 02:00 | 8.295
2018-03-19 | 2:30 | 2018-03-19 02:30 | 8.22
2018-03-19 | 3:00 | 2018-03-19 03:00 | 8.145
2018-03-19 | 3:30 | 2018-03-19 03:30 | 8.095
2018-03-19 | 4:00 | 2018-03-19 04:00 | 8.02
2018-03-19 | 4:30 | 2018-03-19 04:30 | 7.97
2018-03-19 | 5:00 | 2018-03-19 05:00 | 7.92
2018-03-19 | 5:30 | 2018-03-19 05:30 | 7.845
2018-03-19 | 6:00 | 2018-03-19 06:00 | 7.77
2018-03-19 | 6:30 | 2018-03-19 06:30 | 7.695
2018-03-19 | 7:00 | 2018-03-19 07:00 | 7.645
2018-03-19 | 7:30 | 2018-03-19 07:30 | 7.619
2018-03-19 | 8:00 | 2018-03-19 08:00 | 7.619
2018-03-19 | 8:30 | 2018-03-19 08:30 | 7.645
2018-03-19 | 9:00 | 2018-03-19 09:00 | 7.745
2018-03-19 | 9:30 | 2018-03-19 09:30 | 7.87
2018-03-19 | 10:00 | 2018-03-19 10:00 | 8.095
2018-03-19 | 10:30 | 2018-03-19 10:30 | 8.369
2018-03-19 | 11:00 | 2018-03-19 11:00 | 8.693
2018-03-19 | 11:30 | 2018-03-19 11:30 | 9.064
2018-03-19 | 12:00 | 2018-03-19 12:00 | 9.435
2018-03-19 | 12:30 | 2018-03-19 12:30 | 9.608
2018-03-19 | 13:00 | 2018-03-19 13:00 | 9.829
2018-03-19 | 13:30 | 2018-03-19 13:30 | 10.198
2018-03-19 | 14:00 | 2018-03-19 14:00 | 10.541
2018-03-19 | 14:30 | 2018-03-19 14:30 | 10.663
2018-03-19 | 15:00 | 2018-03-19 15:00 | 10.883
2018-03-19 | 15:30 | 2018-03-19 15:30 | 10.98
2018-03-19 | 16:00 | 2018-03-19 16:00 | 11.102
2018-03-19 | 16:30 | 2018-03-19 16:30 | 11.2
2018-03-19 | 17:00 | 2018-03-19 17:00 | 11.297
2018-03-19 | 17:30 | 2018-03-19 17:30 | 11.346
2018-03-19 | 18:00 | 2018-03-19 18:00 | 11.248
2018-03-19 | 18:30 | 2018-03-19 18:30 | 11.127
2018-03-19 | 19:00 | 2018-03-19 19:00 | 11.029
2018-03-19 | 19:30 | 2018-03-19 19:30 | 10.907
2018-03-19 | 20:00 | 2018-03-19 20:00 | 10.785
2018-03-19 | 20:30 | 2018-03-19 20:30 | 10.638
2018-03-19 | 21:00 | 2018-03-19 21:00 | 10.492
2018-03-19 | 21:30 | 2018-03-19 21:30 | 10.369
2018-03-19 | 22:00 | 2018-03-19 22:00 | 10.247
2018-03-19 | 22:30 | 2018-03-19 22:30 | 10.149
2018-03-19 | 23:00 | 2018-03-19 23:00 | 10.051
2018-03-19 | 23:30 | 2018-03-19 23:30 | 9.977 | 9.3399 | 7.619 | 11.346 | 1.3466 | 3.727
2018-03-20 | 0:00 | 2018-03-20 | 9.903
2018-03-20 | 0:30 | 2018-03-20 00:30 | 9.854
2018-03-20 | 1:00 | 2018-03-20 01:00 | 9.805
2018-03-20 | 1:30 | 2018-03-20 01:30 | 9.756
2018-03-20 | 2:00 | 2018-03-20 02:00 | 9.706
2018-03-20 | 2:30 | 2018-03-20 02:30 | 9.657
2018-03-20 | 3:00 | 2018-03-20 03:00 | 9.632
2018-03-20 | 3:30 | 2018-03-20 03:30 | 9.608
2018-03-20 | 4:00 | 2018-03-20 04:00 | 9.583
2018-03-20 | 4:30 | 2018-03-20 04:30 | 9.583
2018-03-20 | 5:00 | 2018-03-20 05:00 | 9.558
2018-03-20 | 5:30 | 2018-03-20 05:30 | 9.534
2018-03-20 | 6:00 | 2018-03-20 06:00 | 9.509
2018-03-20 | 6:30 | 2018-03-20 06:30 | 9.46
2018-03-20 | 7:00 | 2018-03-20 07:00 | 9.435
2018-03-20 | 7:30 | 2018-03-20 07:30 | 9.41
2018-03-20 | 8:00 | 2018-03-20 08:00 | 9.41
2018-03-20 | 8:30 | 2018-03-20 08:30 | 9.41
2018-03-20 | 9:00 | 2018-03-20 09:00 | 9.46
2018-03-20 | 9:30 | 2018-03-20 09:30 | 9.558
2018-03-20 | 10:00 | 2018-03-20 10:00 | 9.657
2018-03-20 | 10:30 | 2018-03-20 10:30 | 9.731
2018-03-20 | 11:00 | 2018-03-20 11:00 | 9.879
2018-03-20 | 11:30 | 2018-03-20 11:30 | 10.026
2018-03-20 | 12:00 | 2018-03-20 12:00 | 10.247
2018-03-20 | 12:30 | 2018-03-20 12:30 | 10.394
2018-03-20 | 13:00 | 2018-03-20 13:00 | 10.565
2018-03-20 | 13:30 | 2018-03-20 13:30 | 10.858
2018-03-20 | 14:00 | 2018-03-20 14:00 | 11.151
2018-03-20 | 14:30 | 2018-03-20 14:30 | 11.37
2018-03-20 | 15:00 | 2018-03-20 15:00 | 11.443
2018-03-20 | 15:30 | 2018-03-20 15:30 | 11.467
2018-03-20 | 16:00 | 2018-03-20 16:00 | 11.443
2018-03-20 | 16:30 | 2018-03-20 16:30 | 11.419
2018-03-20 | 17:00 | 2018-03-20 17:00 | 11.37
2018-03-20 | 17:30 | 2018-03-20 17:30 | 11.297
2018-03-20 | 18:00 | 2018-03-20 18:00 | 11.224
2018-03-20 | 18:30 | 2018-03-20 18:30 | 11.102
2018-03-20 | 19:00 | 2018-03-20 19:00 | 10.98
2018-03-20 | 19:30 | 2018-03-20 19:30 | 10.883
2018-03-20 | 20:00 | 2018-03-20 20:00 | 10.785
2018-03-20 | 20:30 | 2018-03-20 20:30 | 10.663
2018-03-20 | 21:00 | 2018-03-20 21:00 | 10.565
2018-03-20 | 21:30 | 2018-03-20 21:30 | 10.443
2018-03-20 | 22:00 | 2018-03-20 22:00 | 10.345
2018-03-20 | 22:30 | 2018-03-20 22:30 | 10.271
2018-03-20 | 23:00 | 2018-03-20 23:00 | 10.198
2018-03-20 | 23:30 | 2018-03-20 23:30 | 10.124 | 10.2444 | 9.41 | 11.467 | 0.71066 | 2.057
2018-03-21 | 0:00 | 2018-03-21 | 10.075
2018-03-21 | 0:30 | 2018-03-21 00:30 | 10.051
2018-03-21 | 1:00 | 2018-03-21 01:00 | 10.051
2018-03-21 | 1:30 | 2018-03-21 01:30 | 10.026
2018-03-21 | 2:00 | 2018-03-21 02:00 | 10.001
2018-03-21 | 2:30 | 2018-03-21 02:30 | 9.977
2018-03-21 | 3:00 | 2018-03-21 03:00 | 9.977
2018-03-21 | 3:30 | 2018-03-21 03:30 | 9.977
2018-03-21 | 4:00 | 2018-03-21 04:00 | 9.952
2018-03-21 | 4:30 | 2018-03-21 04:30 | 9.952
2018-03-21 | 5:00 | 2018-03-21 05:00 | 9.928
2018-03-21 | 5:30 | 2018-03-21 05:30 | 9.928
2018-03-21 | 6:00 | 2018-03-21 06:00 | 9.903
2018-03-21 | 6:30 | 2018-03-21 06:30 | 9.879
2018-03-21 | 7:00 | 2018-03-21 07:00 | 9.879
2018-03-21 | 7:30 | 2018-03-21 07:30 | 9.903
2018-03-21 | 8:00 | 2018-03-21 08:00 | 9.879
2018-03-21 | 8:30 | 2018-03-21 08:30 | 9.903
2018-03-21 | 9:00 | 2018-03-21 09:00 | 10.001
2018-03-21 | 9:30 | 2018-03-21 09:30 | 10.1
2018-03-21 | 10:00 | 2018-03-21 10:00 | 10.173
2018-03-21 | 10:30 | 2018-03-21 10:30 | 10.394
2018-03-21 | 11:00 | 2018-03-21 11:00 | 10.712
2018-03-21 | 11:30 | 2018-03-21 11:30 | 10.98
2018-03-21 | 12:00 | 2018-03-21 12:00 | 11.175
2018-03-21 | 12:30 | 2018-03-21 12:30 | 11.224
2018-03-21 | 13:00 | 2018-03-21 13:00 | 11.394
2018-03-21 | 13:30 | 2018-03-21 13:30 | 11.88
2018-03-21 | 14:00 | 2018-03-21 14:00 | 12.171
2018-03-21 | 14:30 | 2018-03-21 14:30 | 12.292
2018-03-21 | 15:00 | 2018-03-21 15:00 | 12.316
2018-03-21 | 15:30 | 2018-03-21 15:30 | 12.268
2018-03-21 | 16:00 | 2018-03-21 16:00 | 12.243
2018-03-21 | 16:30 | 2018-03-21 16:30 | 12.171
2018-03-21 | 17:00 | 2018-03-21 17:00 | 12.195
2018-03-21 | 17:30 | 2018-03-21 17:30 | 12.195
2018-03-21 | 18:00 | 2018-03-21 18:00 | 12.098
2018-03-21 | 18:30 | 2018-03-21 18:30 | 11.977
2018-03-21 | 19:00 | 2018-03-21 19:00 | 11.807
2018-03-21 | 19:30 | 2018-03-21 19:30 | 11.686
2018-03-21 | 20:00 | 2018-03-21 20:00 | 11.565
2018-03-21 | 20:30 | 2018-03-21 20:30 | 11.443
2018-03-21 | 21:00 | 2018-03-21 21:00 | 11.297
2018-03-21 | 21:30 | 2018-03-21 21:30 | 11.151
2018-03-21 | 22:00 | 2018-03-21 22:00 | 11.005
2018-03-21 | 22:30 | 2018-03-21 22:30 | 10.907
2018-03-21 | 23:00 | 2018-03-21 23:00 | 10.81
2018-03-21 | 23:30 | 2018-03-21 23:30 | 10.736 | 10.8668 | 9.879 | 12.316 | 0.9097 | 2.437
2018-03-22 | 0:00 | 2018-03-22 | 10.663
2018-03-22 | 0:30 | 2018-03-22 00:30 | 10.614
2018-03-22 | 1:00 | 2018-03-22 01:00 | 10.59
2018-03-22 | 1:30 | 2018-03-22 01:30 | 10.516
2018-03-22 | 2:00 | 2018-03-22 02:00 | 10.124
2018-03-22 | 2:30 | 2018-03-22 02:30 | 9.977
2018-03-22 | 3:00 | 2018-03-22 03:00 | 10.001
2018-03-22 | 3:30 | 2018-03-22 03:30 | 10.051
2018-03-22 | 4:00 | 2018-03-22 04:00 | 10.001
2018-03-22 | 4:30 | 2018-03-22 04:30 | 9.879
2018-03-22 | 5:00 | 2018-03-22 05:00 | 9.731
2018-03-22 | 5:30 | 2018-03-22 05:30 | 9.657
2018-03-22 | 6:00 | 2018-03-22 06:00 | 9.608
2018-03-22 | 6:30 | 2018-03-22 06:30 | 9.583
2018-03-22 | 7:00 | 2018-03-22 07:00 | 9.558
2018-03-22 | 7:30 | 2018-03-22 07:30 | 9.558
2018-03-22 | 8:00 | 2018-03-22 08:00 | 9.558
2018-03-22 | 8:30 | 2018-03-22 08:30 | 9.558
2018-03-22 | 9:00 | 2018-03-22 09:00 | 9.558
2018-03-22 | 9:30 | 2018-03-22 09:30 | 9.608
2018-03-22 | 10:00 | 2018-03-22 10:00 | 9.706
2018-03-22 | 10:30 | 2018-03-22 10:30 | 9.78
2018-03-22 | 11:00 | 2018-03-22 11:00 | 9.854
2018-03-22 | 11:30 | 2018-03-22 11:30 | 9.952
2018-03-22 | 12:00 | 2018-03-22 12:00 | 10.051
2018-03-22 | 12:30 | 2018-03-22 12:30 | 10.149
2018-03-22 | 13:00 | 2018-03-22 13:00 | 10.271
2018-03-22 | 13:30 | 2018-03-22 13:30 | 10.369
2018-03-22 | 14:00 | 2018-03-22 14:00 | 10.467
2018-03-22 | 14:30 | 2018-03-22 14:30 | 10.541
2018-03-22 | 15:00 | 2018-03-22 15:00 | 10.443
2018-03-22 | 15:30 | 2018-03-22 15:30 | 10.369
2018-03-22 | 16:00 | 2018-03-22 16:00 | 10.271
2018-03-22 | 16:30 | 2018-03-22 16:30 | 10.124
2018-03-22 | 17:00 | 2018-03-22 17:00 | 9.928
2018-03-22 | 17:30 | 2018-03-22 17:30 | 9.78
2018-03-22 | 18:00 | 2018-03-22 18:00 | 9.657
2018-03-22 | 18:30 | 2018-03-22 18:30 | 9.46
2018-03-22 | 19:00 | 2018-03-22 19:00 | 9.262
2018-03-22 | 19:30 | 2018-03-22 19:30 | 9.064
2018-03-22 | 20:00 | 2018-03-22 20:00 | 8.866
2018-03-22 | 20:30 | 2018-03-22 20:30 | 8.693
2018-03-22 | 21:00 | 2018-03-22 21:00 | 8.519
2018-03-22 | 21:30 | 2018-03-22 21:30 | 8.369
2018-03-22 | 22:00 | 2018-03-22 22:00 | 8.22
2018-03-22 | 22:30 | 2018-03-22 22:30 | 8.12
2018-03-22 | 23:00 | 2018-03-22 23:00 | 7.995
2018-03-22 | 23:30 | 2018-03-22 23:30 | 7.895 | 9.6785 | 7.895 | 10.663 | 0.71994 | 2.768
2018-03-23 | 0:00 | 2018-03-23 | 7.795
2018-03-23 | 0:30 | 2018-03-23 00:30 | 7.72
2018-03-23 | 1:00 | 2018-03-23 01:00 | 7.619
2018-03-23 | 1:30 | 2018-03-23 01:30 | 7.519
2018-03-23 | 2:00 | 2018-03-23 02:00 | 7.393
2018-03-23 | 2:30 | 2018-03-23 02:30 | 7.293
2018-03-23 | 3:00 | 2018-03-23 03:00 | 7.217
2018-03-23 | 3:30 | 2018-03-23 03:30 | 7.167
2018-03-23 | 4:00 | 2018-03-23 04:00 | 7.091
2018-03-23 | 4:30 | 2018-03-23 04:30 | 7.041
2018-03-23 | 5:00 | 2018-03-23 05:00 | 6.99
2018-03-23 | 5:30 | 2018-03-23 05:30 | 6.914
2018-03-23 | 6:00 | 2018-03-23 06:00 | 6.889
2018-03-23 | 6:30 | 2018-03-23 06:30 | 6.864
2018-03-23 | 7:00 | 2018-03-23 07:00 | 6.839
2018-03-23 | 7:30 | 2018-03-23 07:30 | 6.813
2018-03-23 | 8:00 | 2018-03-23 08:00 | 6.813
2018-03-23 | 8:30 | 2018-03-23 08:30 | 6.94
2018-03-23 | 9:00 | 2018-03-23 09:00 | 7.091
2018-03-23 | 9:30 | 2018-03-23 09:30 | 7.192
2018-03-23 | 10:00 | 2018-03-23 10:00 | 7.444
2018-03-23 | 10:30 | 2018-03-23 10:30 | 7.77
2018-03-23 | 11:00 | 2018-03-23 11:00 | 8.07
2018-03-23 | 11:30 | 2018-03-23 11:30 | 8.419
2018-03-23 | 12:00 | 2018-03-23 12:00 | 8.668
2018-03-23 | 12:30 | 2018-03-23 12:30 | 9.064
2018-03-23 | 13:00 | 2018-03-23 13:00 | 9.386
2018-03-23 | 13:30 | 2018-03-23 13:30 | 9.632
2018-03-23 | 14:00 | 2018-03-23 14:00 | 9.632
2018-03-23 | 14:30 | 2018-03-23 14:30 | 9.706
2018-03-23 | 15:00 | 2018-03-23 15:00 | 9.854
2018-03-23 | 15:30 | 2018-03-23 15:30 | 9.903
2018-03-23 | 16:00 | 2018-03-23 16:00 | 9.952
2018-03-23 | 16:30 | 2018-03-23 16:30 | 10.051
2018-03-23 | 17:00 | 2018-03-23 17:00 | 10.124
2018-03-23 | 17:30 | 2018-03-23 17:30 | 10.1
2018-03-23 | 18:00 | 2018-03-23 18:00 | 9.977
2018-03-23 | 18:30 | 2018-03-23 18:30 | 9.805
2018-03-23 | 19:00 | 2018-03-23 19:00 | 9.657
2018-03-23 | 19:30 | 2018-03-23 19:30 | 9.558
2018-03-23 | 20:00 | 2018-03-23 20:00 | 9.46
2018-03-23 | 20:30 | 2018-03-23 20:30 | 9.336
2018-03-23 | 21:00 | 2018-03-23 21:00 | 9.213
2018-03-23 | 21:30 | 2018-03-23 21:30 | 9.04
2018-03-23 | 22:00 | 2018-03-23 22:00 | 8.866
2018-03-23 | 22:30 | 2018-03-23 22:30 | 8.767
2018-03-23 | 23:00 | 2018-03-23 23:00 | 8.643
2018-03-23 | 23:30 | 2018-03-23 23:30 | 8.519 | 8.3712 | 6.813 | 10.124 | 1.1886 | 3.311
2018-03-24 | 0:00 | 2018-03-24 | 8.369
2018-03-24 | 0:30 | 2018-03-24 00:30 | 8.245
2018-03-24 | 1:00 | 2018-03-24 01:00 | 8.145
2018-03-24 | 1:30 | 2018-03-24 01:30 | 8.07
2018-03-24 | 2:00 | 2018-03-24 02:00 | 7.97
2018-03-24 | 2:30 | 2018-03-24 02:30 | 7.87
2018-03-24 | 3:00 | 2018-03-24 03:00 | 7.795
2018-03-24 | 3:30 | 2018-03-24 03:30 | 7.695
2018-03-24 | 4:00 | 2018-03-24 04:00 | 7.419
2018-03-24 | 4:30 | 2018-03-24 04:30 | 7.343
2018-03-24 | 5:00 | 2018-03-24 05:00 | 7.343
2018-03-24 | 5:30 | 2018-03-24 05:30 | 7.293
2018-03-24 | 6:00 | 2018-03-24 06:00 | 7.217
2018-03-24 | 6:30 | 2018-03-24 06:30 | 7.091
2018-03-24 | 7:00 | 2018-03-24 07:00 | 7.091
2018-03-24 | 7:30 | 2018-03-24 07:30 | 7.091
2018-03-24 | 8:00 | 2018-03-24 08:00 | 7.116
2018-03-24 | 8:30 | 2018-03-24 08:30 | 7.192
2018-03-24 | 9:00 | 2018-03-24 09:00 | 7.293
2018-03-24 | 9:30 | 2018-03-24 09:30 | 7.494
2018-03-24 | 10:00 | 2018-03-24 10:00 | 7.745
2018-03-24 | 10:30 | 2018-03-24 10:30 | 8.07
2018-03-24 | 11:00 | 2018-03-24 11:00 | 8.469
2018-03-24 | 11:30 | 2018-03-24 11:30 | 8.792
2018-03-24 | 12:00 | 2018-03-24 12:00 | 9.114
2018-03-24 | 12:30 | 2018-03-24 12:30 | 9.435
2018-03-24 | 13:00 | 2018-03-24 13:00 | 9.706
2018-03-24 | 13:30 | 2018-03-24 13:30 | 9.903
2018-03-24 | 14:00 | 2018-03-24 14:00 | 10.124
2018-03-24 | 14:30 | 2018-03-24 14:30 | 10.394
2018-03-24 | 15:00 | 2018-03-24 15:00 | 10.687
2018-03-24 | 15:30 | 2018-03-24 15:30 | 10.81
2018-03-24 | 16:00 | 2018-03-24 16:00 | 10.81
2018-03-24 | 16:30 | 2018-03-24 16:30 | 10.761
2018-03-24 | 17:00 | 2018-03-24 17:00 | 10.712
2018-03-24 | 17:30 | 2018-03-24 17:30 | 10.638
2018-03-24 | 18:00 | 2018-03-24 18:00 | 10.565
2018-03-24 | 18:30 | 2018-03-24 18:30 | 10.443
2018-03-24 | 19:00 | 2018-03-24 19:00 | 10.296
2018-03-24 | 19:30 | 2018-03-24 19:30 | 10.124
2018-03-24 | 20:00 | 2018-03-24 20:00 | 9.952
2018-03-24 | 20:30 | 2018-03-24 20:30 | 9.805
2018-03-24 | 21:00 | 2018-03-24 21:00 | 9.657
2018-03-24 | 21:30 | 2018-03-24 21:30 | 9.509
2018-03-24 | 22:00 | 2018-03-24 22:00 | 9.336
2018-03-24 | 22:30 | 2018-03-24 22:30 | 9.213
2018-03-24 | 23:00 | 2018-03-24 23:00 | 9.089
2018-03-24 | 23:30 | 2018-03-24 23:30 | 9.015 | 8.8399 | 7.091 | 10.81 | 1.2992 | 3.719
2018-03-25 | 0:00 | 2018-03-25 | 8.916
2018-03-25 | 0:30 | 2018-03-25 00:30 | 8.866
2018-03-25 | 1:00 | 2018-03-25 01:00 | 8.817
2018-03-25 | 1:30 | 2018-03-25 01:30 | 8.742
2018-03-25 | 2:00 | 2018-03-25 02:00 | 8.568
2018-03-25 | 2:30 | 2018-03-25 02:30 | 8.444
2018-03-25 | 3:00 | 2018-03-25 03:00 | 8.394
2018-03-25 | 3:30 | 2018-03-25 03:30 | 8.394
2018-03-25 | 4:00 | 2018-03-25 04:00 | 8.344
2018-03-25 | 4:30 | 2018-03-25 04:30 | 8.22
2018-03-25 | 5:00 | 2018-03-25 05:00 | 8.195
2018-03-25 | 5:30 | 2018-03-25 05:30 | 8.145
2018-03-25 | 6:00 | 2018-03-25 06:00 | 8.12
2018-03-25 | 6:30 | 2018-03-25 06:30 | 8.095
2018-03-25 | 7:00 | 2018-03-25 07:00 | 8.095
2018-03-25 | 7:30 | 2018-03-25 07:30 | 8.095
2018-03-25 | 8:00 | 2018-03-25 08:00 | 8.045
2018-03-25 | 8:30 | 2018-03-25 08:30 | 8.07
2018-03-25 | 9:00 | 2018-03-25 09:00 | 8.12
2018-03-25 | 9:30 | 2018-03-25 09:30 | 8.22
2018-03-25 | 10:00 | 2018-03-25 10:00 | 8.319
2018-03-25 | 10:30 | 2018-03-25 10:30 | 8.469
2018-03-25 | 11:00 | 2018-03-25 11:00 | 8.643
2018-03-25 | 11:30 | 2018-03-25 11:30 | 8.742
2018-03-25 | 12:00 | 2018-03-25 12:00 | 9.04
2018-03-25 | 12:30 | 2018-03-25 12:30 | 9.262
2018-03-25 | 13:00 | 2018-03-25 13:00 | 9.435
2018-03-25 | 13:30 | 2018-03-25 13:30 | 9.46
2018-03-25 | 14:00 | 2018-03-25 14:00 | 9.534
2018-03-25 | 14:30 | 2018-03-25 14:30 | 9.632
2018-03-25 | 15:00 | 2018-03-25 15:00 | 9.731
2018-03-25 | 15:30 | 2018-03-25 15:30 | 9.632
2018-03-25 | 16:00 | 2018-03-25 16:00 | 9.756
2018-03-25 | 16:30 | 2018-03-25 16:30 | 9.854
2018-03-25 | 17:00 | 2018-03-25 17:00 | 9.854
2018-03-25 | 17:30 | 2018-03-25 17:30 | 9.756
2018-03-25 | 18:00 | 2018-03-25 18:00 | 9.731
2018-03-25 | 18:30 | 2018-03-25 18:30 | 9.657
2018-03-25 | 19:00 | 2018-03-25 19:00 | 9.558
2018-03-25 | 19:30 | 2018-03-25 19:30 | 9.41
2018-03-25 | 20:00 | 2018-03-25 20:00 | 9.287
2018-03-25 | 20:30 | 2018-03-25 20:30 | 9.114
2018-03-25 | 21:00 | 2018-03-25 21:00 | 8.916
2018-03-25 | 21:30 | 2018-03-25 21:30 | 8.742
2018-03-25 | 22:00 | 2018-03-25 22:00 | 8.618
2018-03-25 | 22:30 | 2018-03-25 22:30 | 8.543
2018-03-25 | 23:00 | 2018-03-25 23:00 | 8.469
2018-03-25 | 23:30 | 2018-03-25 23:30 | 8.394 | 8.843 | 8.045 | 9.854 | 0.60547 | 1.809
2018-03-26 | 0:00 | 2018-03-26 | 8.295
2018-03-26 | 0:30 | 2018-03-26 00:30 | 8.22
2018-03-26 | 1:00 | 2018-03-26 01:00 | 8.145
2018-03-26 | 1:30 | 2018-03-26 01:30 | 8.02
2018-03-26 | 2:00 | 2018-03-26 02:00 | 7.92
2018-03-26 | 2:30 | 2018-03-26 02:30 | 7.845
2018-03-26 | 3:00 | 2018-03-26 03:00 | 7.77
2018-03-26 | 3:30 | 2018-03-26 03:30 | 7.72
2018-03-26 | 4:00 | 2018-03-26 04:00 | 7.645
2018-03-26 | 4:30 | 2018-03-26 04:30 | 7.594
2018-03-26 | 5:00 | 2018-03-26 05:00 | 7.544
2018-03-26 | 5:30 | 2018-03-26 05:30 | 7.494
2018-03-26 | 6:00 | 2018-03-26 06:00 | 7.444
2018-03-26 | 6:30 | 2018-03-26 06:30 | 7.393
2018-03-26 | 7:00 | 2018-03-26 07:00 | 7.368
2018-03-26 | 7:30 | 2018-03-26 07:30 | 7.368
2018-03-26 | 8:00 | 2018-03-26 08:00 | 7.419
2018-03-26 | 8:30 | 2018-03-26 08:30 | 7.469
2018-03-26 | 9:00 | 2018-03-26 09:00 | 7.619
2018-03-26 | 9:30 | 2018-03-26 09:30 | 7.82
2018-03-26 | 10:00 | 2018-03-26 10:00 | 8.145
2018-03-26 | 10:30 | 2018-03-26 10:30 | 8.519
2018-03-26 | 11:00 | 2018-03-26 11:00 | 8.916
2018-03-26 | 11:30 | 2018-03-26 11:30 | 9.213
2018-03-26 | 12:00 | 2018-03-26 12:00 | 9.657
2018-03-26 | 12:30 | 2018-03-26 12:30 | 9.903
2018-03-26 | 13:00 | 2018-03-26 13:00 | 10.198
2018-03-26 | 13:30 | 2018-03-26 13:30 | 10.663
2018-03-26 | 14:00 | 2018-03-26 14:00 | 11.053
2018-03-26 | 14:30 | 2018-03-26 14:30 | 11.273
2018-03-26 | 15:00 | 2018-03-26 15:00 | 11.613
2018-03-26 | 15:30 | 2018-03-26 15:30 | 11.783
2018-03-26 | 16:00 | 2018-03-26 16:00 | 11.88
2018-03-26 | 16:30 | 2018-03-26 16:30 | 12.001
2018-03-26 | 17:00 | 2018-03-26 17:00 | 11.929
2018-03-26 | 17:30 | 2018-03-26 17:30 | 11.856
2018-03-26 | 18:00 | 2018-03-26 18:00 | 11.734
2018-03-26 | 18:30 | 2018-03-26 18:30 | 11.516
2018-03-26 | 19:00 | 2018-03-26 19:00 | 11.273
2018-03-26 | 19:30 | 2018-03-26 19:30 | 10.98
2018-03-26 | 20:00 | 2018-03-26 20:00 | 10.736
2018-03-26 | 20:30 | 2018-03-26 20:30 | 10.492
2018-03-26 | 21:00 | 2018-03-26 21:00 | 10.296
2018-03-26 | 21:30 | 2018-03-26 21:30 | 10.075
2018-03-26 | 22:00 | 2018-03-26 22:00 | 9.854
2018-03-26 | 22:30 | 2018-03-26 22:30 | 9.657
2018-03-26 | 23:00 | 2018-03-26 23:00 | 9.46
2018-03-26 | 23:30 | 2018-03-26 23:30 | 9.287 | 9.3349 | 7.368 | 12.001 | 1.6413 | 4.633
2018-03-27 | 0:00 | 2018-03-27 | 9.139
2018-03-27 | 0:30 | 2018-03-27 00:30 | 8.99
2018-03-27 | 1:00 | 2018-03-27 01:00 | 8.866
2018-03-27 | 1:30 | 2018-03-27 01:30 | 8.717
2018-03-27 | 2:00 | 2018-03-27 02:00 | 8.568
2018-03-27 | 2:30 | 2018-03-27 02:30 | 8.444
2018-03-27 | 3:00 | 2018-03-27 03:00 | 8.394
2018-03-27 | 3:30 | 2018-03-27 03:30 | 8.319
2018-03-27 | 4:00 | 2018-03-27 04:00 | 8.245
2018-03-27 | 4:30 | 2018-03-27 04:30 | 8.17
2018-03-27 | 5:00 | 2018-03-27 05:00 | 8.145
2018-03-27 | 5:30 | 2018-03-27 05:30 | 8.095
2018-03-27 | 6:00 | 2018-03-27 06:00 | 8.02
2018-03-27 | 6:30 | 2018-03-27 06:30 | 7.97
2018-03-27 | 7:00 | 2018-03-27 07:00 | 7.92
2018-03-27 | 7:30 | 2018-03-27 07:30 | 7.895
2018-03-27 | 8:00 | 2018-03-27 08:00 | 7.92
2018-03-27 | 8:30 | 2018-03-27 08:30 | 7.995
2018-03-27 | 9:00 | 2018-03-27 09:00 | 8.145
2018-03-27 | 9:30 | 2018-03-27 09:30 | 8.369
2018-03-27 | 10:00 | 2018-03-27 10:00 | 8.668
2018-03-27 | 10:30 | 2018-03-27 10:30 | 9.015
2018-03-27 | 11:00 | 2018-03-27 11:00 | 9.386
2018-03-27 | 11:30 | 2018-03-27 11:30 | 9.805
2018-03-27 | 12:00 | 2018-03-27 12:00 | 10.198
2018-03-27 | 12:30 | 2018-03-27 12:30 | 10.59
2018-03-27 | 13:00 | 2018-03-27 13:00 | 10.956
2018-03-27 | 13:30 | 2018-03-27 13:30 | 11.346
2018-03-27 | 14:00 | 2018-03-27 14:00 | 11.783
2018-03-27 | 14:30 | 2018-03-27 14:30 | 11.977
2018-03-27 | 15:00 | 2018-03-27 15:00 | 12.147
2018-03-27 | 15:30 | 2018-03-27 15:30 | 12.389
2018-03-27 | 16:00 | 2018-03-27 16:00 | 12.389
2018-03-27 | 16:30 | 2018-03-27 16:30 | 12.34
2018-03-27 | 17:00 | 2018-03-27 17:00 | 12.316
2018-03-27 | 17:30 | 2018-03-27 17:30 | 12.243
2018-03-27 | 18:00 | 2018-03-27 18:00 | 12.171
2018-03-27 | 18:30 | 2018-03-27 18:30 | 12.05
2018-03-27 | 19:00 | 2018-03-27 19:00 | 11.88
2018-03-27 | 19:30 | 2018-03-27 19:30 | 11.686
2018-03-27 | 20:00 | 2018-03-27 20:00 | 11.492
2018-03-27 | 20:30 | 2018-03-27 20:30 | 11.321
2018-03-27 | 21:00 | 2018-03-27 21:00 | 11.175
2018-03-27 | 21:30 | 2018-03-27 21:30 | 11.029
2018-03-27 | 22:00 | 2018-03-27 22:00 | 10.907
2018-03-27 | 22:30 | 2018-03-27 22:30 | 10.761
2018-03-27 | 23:00 | 2018-03-27 23:00 | 10.614
2018-03-27 | 23:30 | 2018-03-27 23:30 | 10.492 | 9.9886 | 7.895 | 12.389 | 1.6521 | 4.494
2018-03-28 | 0:00 | 2018-03-28 | 10.394
2018-03-28 | 0:30 | 2018-03-28 00:30 | 10.296
2018-03-28 | 1:00 | 2018-03-28 01:00 | 10.222
2018-03-28 | 1:30 | 2018-03-28 01:30 | 10.149
2018-03-28 | 2:00 | 2018-03-28 02:00 | 10.051
2018-03-28 | 2:30 | 2018-03-28 02:30 | 10.001
2018-03-28 | 3:00 | 2018-03-28 03:00 | 9.977
2018-03-28 | 3:30 | 2018-03-28 03:30 | 9.952
2018-03-28 | 4:00 | 2018-03-28 04:00 | 9.928
2018-03-28 | 4:30 | 2018-03-28 04:30 | 9.903
2018-03-28 | 5:00 | 2018-03-28 05:00 | 9.879
2018-03-28 | 5:30 | 2018-03-28 05:30 | 9.854
2018-03-28 | 6:00 | 2018-03-28 06:00 | 9.78
2018-03-28 | 6:30 | 2018-03-28 06:30 | 9.706
2018-03-28 | 7:00 | 2018-03-28 07:00 | 9.632
2018-03-28 | 7:30 | 2018-03-28 07:30 | 9.558
2018-03-28 | 8:00 | 2018-03-28 08:00 | 9.509
2018-03-28 | 8:30 | 2018-03-28 08:30 | 9.485
2018-03-28 | 9:00 | 2018-03-28 09:00 | 9.534
2018-03-28 | 9:30 | 2018-03-28 09:30 | 9.682
2018-03-28 | 10:00 | 2018-03-28 10:00 | 9.879
2018-03-28 | 10:30 | 2018-03-28 10:30 | 10.173
2018-03-28 | 11:00 | 2018-03-28 11:00 | 10.467
2018-03-28 | 11:30 | 2018-03-28 11:30 | 10.834
2018-03-28 | 12:00 | 2018-03-28 12:00 | 11.175
2018-03-28 | 12:30 | 2018-03-28 12:30 | 11.516
2018-03-28 | 13:00 | 2018-03-28 13:00 | 11.856
2018-03-28 | 13:30 | 2018-03-28 13:30 | 12.195
2018-03-28 | 14:00 | 2018-03-28 14:00 | 12.534
2018-03-28 | 14:30 | 2018-03-28 14:30 | 12.823
2018-03-28 | 15:00 | 2018-03-28 15:00 | 13.016
2018-03-28 | 15:30 | 2018-03-28 15:30 | 13.161
2018-03-28 | 16:00 | 2018-03-28 16:00 | 13.233
2018-03-28 | 16:30 | 2018-03-28 16:30 | 13.209
2018-03-28 | 17:00 | 2018-03-28 17:00 | 13.137
2018-03-28 | 17:30 | 2018-03-28 17:30 | 13.016
2018-03-28 | 18:00 | 2018-03-28 18:00 | 12.847
2018-03-28 | 18:30 | 2018-03-28 18:30 | 12.582
2018-03-28 | 19:00 | 2018-03-28 19:00 | 12.316
2018-03-28 | 19:30 | 2018-03-28 19:30 | 12.074
2018-03-28 | 20:00 | 2018-03-28 20:00 | 11.856
2018-03-28 | 20:30 | 2018-03-28 20:30 | 11.662
2018-03-28 | 21:00 | 2018-03-28 21:00 | 11.443
2018-03-28 | 21:30 | 2018-03-28 21:30 | 11.248
2018-03-28 | 22:00 | 2018-03-28 22:00 | 11.078
2018-03-28 | 22:30 | 2018-03-28 22:30 | 10.663
2018-03-28 | 23:00 | 2018-03-28 23:00 | 10.345
2018-03-28 | 23:30 | 2018-03-28 23:30 | 10.173 | 11.0001 | 9.485 | 13.233 | 1.2696 | 3.748
2018-03-29 | 0:00 | 2018-03-29 | 10.026
2018-03-29 | 0:30 | 2018-03-29 00:30 | 9.879
2018-03-29 | 1:00 | 2018-03-29 01:00 | 9.706
2018-03-29 | 1:30 | 2018-03-29 01:30 | 9.558
2018-03-29 | 2:00 | 2018-03-29 02:00 | 9.41
2018-03-29 | 2:30 | 2018-03-29 02:30 | 9.312
2018-03-29 | 3:00 | 2018-03-29 03:00 | 9.188
2018-03-29 | 3:30 | 2018-03-29 03:30 | 9.089
2018-03-29 | 4:00 | 2018-03-29 04:00 | 9.015
2018-03-29 | 4:30 | 2018-03-29 04:30 | 8.916
2018-03-29 | 5:00 | 2018-03-29 05:00 | 8.866
2018-03-29 | 5:30 | 2018-03-29 05:30 | 8.817
2018-03-29 | 6:00 | 2018-03-29 06:00 | 8.742
2018-03-29 | 6:30 | 2018-03-29 06:30 | 8.643
2018-03-29 | 7:00 | 2018-03-29 07:00 | 8.593
2018-03-29 | 7:30 | 2018-03-29 07:30 | 8.568
2018-03-29 | 8:00 | 2018-03-29 08:00 | 8.593
2018-03-29 | 8:30 | 2018-03-29 08:30 | 8.668
2018-03-29 | 9:00 | 2018-03-29 09:00 | 8.817
2018-03-29 | 9:30 | 2018-03-29 09:30 | 9.015
2018-03-29 | 10:00 | 2018-03-29 10:00 | 9.287
2018-03-29 | 10:30 | 2018-03-29 10:30 | 9.608
2018-03-29 | 11:00 | 2018-03-29 11:00 | 10.026
2018-03-29 | 11:30 | 2018-03-29 11:30 | 10.443
2018-03-29 | 12:00 | 2018-03-29 12:00 | 10.736
2018-03-29 | 12:30 | 2018-03-29 12:30 | 11.078
2018-03-29 | 13:00 | 2018-03-29 13:00 | 11.516
2018-03-29 | 13:30 | 2018-03-29 13:30 | 11.929
2018-03-29 | 14:00 | 2018-03-29 14:00 | 12.292
2018-03-29 | 14:30 | 2018-03-29 14:30 | 12.582
2018-03-29 | 15:00 | 2018-03-29 15:00 | 12.847
2018-03-29 | 15:30 | 2018-03-29 15:30 | 13.016
2018-03-29 | 16:00 | 2018-03-29 16:00 | 13.064
2018-03-29 | 16:30 | 2018-03-29 16:30 | 13.088
2018-03-29 | 17:00 | 2018-03-29 17:00 | 13.088
2018-03-29 | 17:30 | 2018-03-29 17:30 | 13.016
2018-03-29 | 18:00 | 2018-03-29 18:00 | 12.871
2018-03-29 | 18:30 | 2018-03-29 18:30 | 12.678
2018-03-29 | 19:00 | 2018-03-29 19:00 | 12.461
2018-03-29 | 19:30 | 2018-03-29 19:30 | 12.219
2018-03-29 | 20:00 | 2018-03-29 20:00 | 11.953
2018-03-29 | 20:30 | 2018-03-29 20:30 | 11.71
2018-03-29 | 21:00 | 2018-03-29 21:00 | 11.516
2018-03-29 | 21:30 | 2018-03-29 21:30 | 11.321
2018-03-29 | 22:00 | 2018-03-29 22:00 | 11.127
2018-03-29 | 22:30 | 2018-03-29 22:30 | 10.956
2018-03-29 | 23:00 | 2018-03-29 23:00 | 10.785
2018-03-29 | 23:30 | 2018-03-29 23:30 | 10.638 | 10.6098 | 8.568 | 13.088 | 1.5899 | 4.52
2018-03-30 | 0:00 | 2018-03-30 | 10.492
2018-03-30 | 0:30 | 2018-03-30 00:30 | 10.345
2018-03-30 | 1:00 | 2018-03-30 01:00 | 10.222
2018-03-30 | 1:30 | 2018-03-30 01:30 | 10.1
2018-03-30 | 2:00 | 2018-03-30 02:00 | 9.977
2018-03-30 | 2:30 | 2018-03-30 02:30 | 9.854
2018-03-30 | 3:00 | 2018-03-30 03:00 | 9.78
2018-03-30 | 3:30 | 2018-03-30 03:30 | 9.706
2018-03-30 | 4:00 | 2018-03-30 04:00 | 9.632
2018-03-30 | 4:30 | 2018-03-30 04:30 | 9.558
2018-03-30 | 5:00 | 2018-03-30 05:00 | 9.485
2018-03-30 | 5:30 | 2018-03-30 05:30 | 9.41
2018-03-30 | 6:00 | 2018-03-30 06:00 | 9.336
2018-03-30 | 6:30 | 2018-03-30 06:30 | 9.262
2018-03-30 | 7:00 | 2018-03-30 07:00 | 9.213
2018-03-30 | 7:30 | 2018-03-30 07:30 | 9.163
2018-03-30 | 8:00 | 2018-03-30 08:00 | 9.188
2018-03-30 | 8:30 | 2018-03-30 08:30 | 9.287
2018-03-30 | 9:00 | 2018-03-30 09:00 | 9.41
2018-03-30 | 9:30 | 2018-03-30 09:30 | 9.608
2018-03-30 | 10:00 | 2018-03-30 10:00 | 9.928
2018-03-30 | 10:30 | 2018-03-30 10:30 | 10.247
2018-03-30 | 11:00 | 2018-03-30 11:00 | 10.541
2018-03-30 | 11:30 | 2018-03-30 11:30 | 10.761
2018-03-30 | 12:00 | 2018-03-30 12:00 | 11.053
2018-03-30 | 12:30 | 2018-03-30 12:30 | 11.467
2018-03-30 | 13:00 | 2018-03-30 13:00 | 11.832
2018-03-30 | 13:30 | 2018-03-30 13:30 | 12.195
2018-03-30 | 14:00 | 2018-03-30 14:00 | 12.485
2018-03-30 | 14:30 | 2018-03-30 14:30 | 12.703
2018-03-30 | 15:00 | 2018-03-30 15:00 | 12.799
2018-03-30 | 15:30 | 2018-03-30 15:30 | 12.944
2018-03-30 | 16:00 | 2018-03-30 16:00 | 13.088
2018-03-30 | 16:30 | 2018-03-30 16:30 | 13.112
2018-03-30 | 17:00 | 2018-03-30 17:00 | 13.04
2018-03-30 | 17:30 | 2018-03-30 17:30 | 12.968
2018-03-30 | 18:00 | 2018-03-30 18:00 | 12.847
2018-03-30 | 18:30 | 2018-03-30 18:30 | 12.727
2018-03-30 | 19:00 | 2018-03-30 19:00 | 12.534
2018-03-30 | 19:30 | 2018-03-30 19:30 | 12.316
2018-03-30 | 20:00 | 2018-03-30 20:00 | 12.098
2018-03-30 | 20:30 | 2018-03-30 20:30 | 11.929
2018-03-30 | 21:00 | 2018-03-30 21:00 | 11.759
2018-03-30 | 21:30 | 2018-03-30 21:30 | 11.565
2018-03-30 | 22:00 | 2018-03-30 22:00 | 11.419
2018-03-30 | 22:30 | 2018-03-30 22:30 | 11.273
2018-03-30 | 23:00 | 2018-03-30 23:00 | 11.151
2018-03-30 | 23:30 | 2018-03-30 23:30 | 11.053 | 10.9763 | 9.163 | 13.112 | 1.3561 | 3.949
2018-03-31 | 0:00 | 2018-03-31 | 10.98
2018-03-31 | 0:30 | 2018-03-31 00:30 | 10.883
2018-03-31 | 1:00 | 2018-03-31 01:00 | 10.761
2018-03-31 | 1:30 | 2018-03-31 01:30 | 10.663
2018-03-31 | 2:00 | 2018-03-31 02:00 | 10.565
2018-03-31 | 2:30 | 2018-03-31 02:30 | 10.443
2018-03-31 | 3:00 | 2018-03-31 03:00 | 10.345
2018-03-31 | 3:30 | 2018-03-31 03:30 | 10.271
2018-03-31 | 4:00 | 2018-03-31 04:00 | 10.198
2018-03-31 | 4:30 | 2018-03-31 04:30 | 10.1
2018-03-31 | 5:00 | 2018-03-31 05:00 | 10.026
2018-03-31 | 5:30 | 2018-03-31 05:30 | 9.977
2018-03-31 | 6:00 | 2018-03-31 06:00 | 9.903
2018-03-31 | 6:30 | 2018-03-31 06:30 | 9.854
2018-03-31 | 7:00 | 2018-03-31 07:00 | 9.829
2018-03-31 | 7:30 | 2018-03-31 07:30 | 9.805
2018-03-31 | 8:00 | 2018-03-31 08:00 | 9.854
2018-03-31 | 8:30 | 2018-03-31 08:30 | 9.903
2018-03-31 | 9:00 | 2018-03-31 09:00 | 10.001
2018-03-31 | 9:30 | 2018-03-31 09:30 | 10.173
2018-03-31 | 10:00 | 2018-03-31 10:00 | 10.418
2018-03-31 | 10:30 | 2018-03-31 10:30 | 10.638
2018-03-31 | 11:00 | 2018-03-31 11:00 | 10.932
2018-03-31 | 11:30 | 2018-03-31 11:30 | 11.248
2018-03-31 | 12:00 | 2018-03-31 12:00 | 11.516
2018-03-31 | 12:30 | 2018-03-31 12:30 | 12.025
2018-03-31 | 13:00 | 2018-03-31 13:00 | 12.558
2018-03-31 | 13:30 | 2018-03-31 13:30 | 12.968
2018-03-31 | 14:00 | 2018-03-31 14:00 | 13.209
2018-03-31 | 14:30 | 2018-03-31 14:30 | 13.353
2018-03-31 | 15:00 | 2018-03-31 15:00 | 13.377
2018-03-31 | 15:30 | 2018-03-31 15:30 | 13.473
2018-03-31 | 16:00 | 2018-03-31 16:00 | 13.522
2018-03-31 | 16:30 | 2018-03-31 16:30 | 13.522
2018-03-31 | 17:00 | 2018-03-31 17:00 | 13.473
2018-03-31 | 17:30 | 2018-03-31 17:30 | 13.377
2018-03-31 | 18:00 | 2018-03-31 18:00 | 13.209
2018-03-31 | 18:30 | 2018-03-31 18:30 | 12.992
2018-03-31 | 19:00 | 2018-03-31 19:00 | 12.751
2018-03-31 | 19:30 | 2018-03-31 19:30 | 12.558
2018-03-31 | 20:00 | 2018-03-31 20:00 | 12.34
2018-03-31 | 20:30 | 2018-03-31 20:30 | 12.122
2018-03-31 | 21:00 | 2018-03-31 21:00 | 11.904
2018-03-31 | 21:30 | 2018-03-31 21:30 | 11.71
2018-03-31 | 22:00 | 2018-03-31 22:00 | 11.565
2018-03-31 | 22:30 | 2018-03-31 22:30 | 11.394
2018-03-31 | 23:00 | 2018-03-31 23:00 | 11.248
2018-03-31 | 23:30 | 2018-03-31 23:30 | 11.127 | 11.4388 | 9.805 | 13.522 | 1.3002 | 3.717
2018-04-01 | 0:00 | 2018-04-01 | 11.053
2018-04-01 | 0:30 | 2018-04-01 00:30 | 10.98
2018-04-01 | 1:00 | 2018-04-01 01:00 | 10.883
2018-04-01 | 1:30 | 2018-04-01 01:30 | 10.834
2018-04-01 | 2:00 | 2018-04-01 02:00 | 10.785
2018-04-01 | 2:30 | 2018-04-01 02:30 | 10.736
2018-04-01 | 3:00 | 2018-04-01 03:00 | 10.687
2018-04-01 | 3:30 | 2018-04-01 03:30 | 10.614
2018-04-01 | 4:00 | 2018-04-01 04:00 | 10.516
2018-04-01 | 4:30 | 2018-04-01 04:30 | 10.443
2018-04-01 | 5:00 | 2018-04-01 05:00 | 10.394
2018-04-01 | 5:30 | 2018-04-01 05:30 | 10.32
2018-04-01 | 6:00 | 2018-04-01 06:00 | 10.247
2018-04-01 | 6:30 | 2018-04-01 06:30 | 10.173
2018-04-01 | 7:00 | 2018-04-01 07:00 | 10.124
2018-04-01 | 7:30 | 2018-04-01 07:30 | 10.1
2018-04-01 | 8:00 | 2018-04-01 08:00 | 10.1
2018-04-01 | 8:30 | 2018-04-01 08:30 | 10.149
2018-04-01 | 9:00 | 2018-04-01 09:00 | 10.296
2018-04-01 | 9:30 | 2018-04-01 09:30 | 10.467
2018-04-01 | 10:00 | 2018-04-01 10:00 | 10.687
2018-04-01 | 10:30 | 2018-04-01 10:30 | 10.956
2018-04-01 | 11:00 | 2018-04-01 11:00 | 11.224
2018-04-01 | 11:30 | 2018-04-01 11:30 | 11.419
2018-04-01 | 12:00 | 2018-04-01 12:00 | 11.637
2018-04-01 | 12:30 | 2018-04-01 12:30 | 12.025
2018-04-01 | 13:00 | 2018-04-01 13:00 | 12.413
2018-04-01 | 13:30 | 2018-04-01 13:30 | 12.63
2018-04-01 | 14:00 | 2018-04-01 14:00 | 12.871
2018-04-01 | 14:30 | 2018-04-01 14:30 | 13.137
2018-04-01 | 15:00 | 2018-04-01 15:00 | 13.305
2018-04-01 | 15:30 | 2018-04-01 15:30 | 13.473
2018-04-01 | 16:00 | 2018-04-01 16:00 | 13.666
2018-04-01 | 16:30 | 2018-04-01 16:30 | 13.762
2018-04-01 | 17:00 | 2018-04-01 17:00 | 13.69
2018-04-01 | 17:30 | 2018-04-01 17:30 | 13.497
2018-04-01 | 18:00 | 2018-04-01 18:00 | 13.353
2018-04-01 | 18:30 | 2018-04-01 18:30 | 13.137
2018-04-01 | 19:00 | 2018-04-01 19:00 | 12.992
2018-04-01 | 19:30 | 2018-04-01 19:30 | 12.703
2018-04-01 | 20:00 | 2018-04-01 20:00 | 12.461
2018-04-01 | 20:30 | 2018-04-01 20:30 | 12.195
2018-04-01 | 21:00 | 2018-04-01 21:00 | 11.953
2018-04-01 | 21:30 | 2018-04-01 21:30 | 11.759
2018-04-01 | 22:00 | 2018-04-01 22:00 | 11.565
2018-04-01 | 22:30 | 2018-04-01 22:30 | 11.37
2018-04-01 | 23:00 | 2018-04-01 23:00 | 11.2
2018-04-01 | 23:30 | 2018-04-01 23:30 | 11.053 | 11.584 | 10.1 | 13.762 | 1.1958 | 3.662
2018-04-02 | 0:00 | 2018-04-02 | 10.907
2018-04-02 | 0:30 | 2018-04-02 00:30 | 10.785
2018-04-02 | 1:00 | 2018-04-02 01:00 | 10.687
2018-04-02 | 1:30 | 2018-04-02 01:30 | 10.638
2018-04-02 | 2:00 | 2018-04-02 02:00 | 10.541
2018-04-02 | 2:30 | 2018-04-02 02:30 | 10.492
2018-04-02 | 3:00 | 2018-04-02 03:00 | 10.443
2018-04-02 | 3:30 | 2018-04-02 03:30 | 10.394
2018-04-02 | 4:00 | 2018-04-02 04:00 | 10.345
2018-04-02 | 4:30 | 2018-04-02 04:30 | 10.296
2018-04-02 | 5:00 | 2018-04-02 05:00 | 10.247
2018-04-02 | 5:30 | 2018-04-02 05:30 | 10.124
2018-04-02 | 6:00 | 2018-04-02 06:00 | 10.026
2018-04-02 | 6:30 | 2018-04-02 06:30 | 10.001
2018-04-02 | 7:00 | 2018-04-02 07:00 | 9.952
2018-04-02 | 7:30 | 2018-04-02 07:30 | 9.854
2018-04-02 | 8:00 | 2018-04-02 08:00 | 9.78
2018-04-02 | 8:30 | 2018-04-02 08:30 | 9.731
2018-04-02 | 9:00 | 2018-04-02 09:00 | 9.682
2018-04-02 | 9:30 | 2018-04-02 09:30 | 9.756
2018-04-02 | 10:00 | 2018-04-02 10:00 | 9.879
2018-04-02 | 10:30 | 2018-04-02 10:30 | 9.952
2018-04-02 | 11:00 | 2018-04-02 11:00 | 10.051
2018-04-02 | 11:30 | 2018-04-02 11:30 | 10.149
2018-04-02 | 12:00 | 2018-04-02 12:00 | 10.467
2018-04-02 | 12:30 | 2018-04-02 12:30 | 10.761
2018-04-02 | 13:00 | 2018-04-02 13:00 | 11.029
2018-04-02 | 13:30 | 2018-04-02 13:30 | 11.224
2018-04-02 | 14:00 | 2018-04-02 14:00 | 11.175
2018-04-02 | 14:30 | 2018-04-02 14:30 | 11.297
2018-04-02 | 15:00 | 2018-04-02 15:00 | 11.467
2018-04-02 | 15:30 | 2018-04-02 15:30 | 11.613
2018-04-02 | 16:00 | 2018-04-02 16:00 | 11.637
2018-04-02 | 16:30 | 2018-04-02 16:30 | 11.686
2018-04-02 | 17:00 | 2018-04-02 17:00 | 11.467
2018-04-02 | 17:30 | 2018-04-02 17:30 | 11.419
2018-04-02 | 18:00 | 2018-04-02 18:00 | 11.273
2018-04-02 | 18:30 | 2018-04-02 18:30 | 11.053
2018-04-02 | 19:00 | 2018-04-02 19:00 | 10.858
2018-04-02 | 19:30 | 2018-04-02 19:30 | 10.663
2018-04-02 | 20:00 | 2018-04-02 20:00 | 10.443
2018-04-02 | 20:30 | 2018-04-02 20:30 | 10.222
2018-04-02 | 21:00 | 2018-04-02 21:00 | 10.001
2018-04-02 | 21:30 | 2018-04-02 21:30 | 9.805
2018-04-02 | 22:00 | 2018-04-02 22:00 | 9.632
2018-04-02 | 22:30 | 2018-04-02 22:30 | 9.46
2018-04-02 | 23:00 | 2018-04-02 23:00 | 9.312
2018-04-02 | 23:30 | 2018-04-02 23:30 | 9.139 | 10.4545 | 9.139 | 11.686 | 0.66219 | 2.547
2018-04-03 | 0:00 | 2018-04-03 | 8.99
2018-04-03 | 0:30 | 2018-04-03 00:30 | 8.866
2018-04-03 | 1:00 | 2018-04-03 01:00 | 8.717
2018-04-03 | 1:30 | 2018-04-03 01:30 | 8.593
2018-04-03 | 2:00 | 2018-04-03 02:00 | 8.469
2018-04-03 | 2:30 | 2018-04-03 02:30 | 8.369
2018-04-03 | 3:00 | 2018-04-03 03:00 | 8.295
2018-04-03 | 3:30 | 2018-04-03 03:30 | 8.22
2018-04-03 | 4:00 | 2018-04-03 04:00 | 8.145
2018-04-03 | 4:30 | 2018-04-03 04:30 | 8.045
2018-04-03 | 5:00 | 2018-04-03 05:00 | 8.02
2018-04-03 | 5:30 | 2018-04-03 05:30 | 7.995
2018-04-03 | 6:00 | 2018-04-03 06:00 | 7.97
2018-04-03 | 6:30 | 2018-04-03 06:30 | 7.92
2018-04-03 | 7:00 | 2018-04-03 07:00 | 7.895
2018-04-03 | 7:30 | 2018-04-03 07:30 | 7.895
2018-04-03 | 8:00 | 2018-04-03 08:00 | 7.945
2018-04-03 | 8:30 | 2018-04-03 08:30 | 8.07
2018-04-03 | 9:00 | 2018-04-03 09:00 | 8.22
2018-04-03 | 9:30 | 2018-04-03 09:30 | 8.469
2018-04-03 | 10:00 | 2018-04-03 10:00 | 8.767
2018-04-03 | 10:30 | 2018-04-03 10:30 | 9.163
2018-04-03 | 11:00 | 2018-04-03 11:00 | 9.46
2018-04-03 | 11:30 | 2018-04-03 11:30 | 9.756
2018-04-03 | 12:00 | 2018-04-03 12:00 | 10.051
2018-04-03 | 12:30 | 2018-04-03 12:30 | 10.467
2018-04-03 | 13:00 | 2018-04-03 13:00 | 10.785
2018-04-03 | 13:30 | 2018-04-03 13:30 | 11.078
2018-04-03 | 14:00 | 2018-04-03 14:00 | 11.273
2018-04-03 | 14:30 | 2018-04-03 14:30 | 11.419
2018-04-03 | 15:00 | 2018-04-03 15:00 | 11.686
2018-04-03 | 15:30 | 2018-04-03 15:30 | 11.929
2018-04-03 | 16:00 | 2018-04-03 16:00 | 12.098
2018-04-03 | 16:30 | 2018-04-03 16:30 | 12.219
2018-04-03 | 17:00 | 2018-04-03 17:00 | 12.195
2018-04-03 | 17:30 | 2018-04-03 17:30 | 12.147
2018-04-03 | 18:00 | 2018-04-03 18:00 | 12.074
2018-04-03 | 18:30 | 2018-04-03 18:30 | 12.001
2018-04-03 | 19:00 | 2018-04-03 19:00 | 11.88
2018-04-03 | 19:30 | 2018-04-03 19:30 | 11.734
2018-04-03 | 20:00 | 2018-04-03 20:00 | 11.565
2018-04-03 | 20:30 | 2018-04-03 20:30 | 11.467
2018-04-03 | 21:00 | 2018-04-03 21:00 | 11.37
2018-04-03 | 21:30 | 2018-04-03 21:30 | 11.248
2018-04-03 | 22:00 | 2018-04-03 22:00 | 11.127
2018-04-03 | 22:30 | 2018-04-03 22:30 | 11.029
2018-04-03 | 23:00 | 2018-04-03 23:00 | 10.956
2018-04-03 | 23:30 | 2018-04-03 23:30 | 10.883 | 9.9361 | 7.895 | 12.219 | 1.6191 | 4.324
2018-04-04 | 0:00 | 2018-04-04 | 10.834
2018-04-04 | 0:30 | 2018-04-04 00:30 | 10.81
2018-04-04 | 1:00 | 2018-04-04 01:00 | 10.761
2018-04-04 | 1:30 | 2018-04-04 01:30 | 10.712
2018-04-04 | 2:00 | 2018-04-04 02:00 | 10.663
2018-04-04 | 2:30 | 2018-04-04 02:30 | 10.614
2018-04-04 | 3:00 | 2018-04-04 03:00 | 10.59
2018-04-04 | 3:30 | 2018-04-04 03:30 | 10.565
2018-04-04 | 4:00 | 2018-04-04 04:00 | 10.541
2018-04-04 | 4:30 | 2018-04-04 04:30 | 10.516
2018-04-04 | 5:00 | 2018-04-04 05:00 | 10.516
2018-04-04 | 5:30 | 2018-04-04 05:30 | 10.492
2018-04-04 | 6:00 | 2018-04-04 06:00 | 10.467
2018-04-04 | 6:30 | 2018-04-04 06:30 | 10.443
2018-04-04 | 7:00 | 2018-04-04 07:00 | 10.394
2018-04-04 | 7:30 | 2018-04-04 07:30 | 10.418
2018-04-04 | 8:00 | 2018-04-04 08:00 | 10.443
2018-04-04 | 8:30 | 2018-04-04 08:30 | 10.516
2018-04-04 | 9:00 | 2018-04-04 09:00 | 10.59
2018-04-04 | 9:30 | 2018-04-04 09:30 | 10.712
2018-04-04 | 10:00 | 2018-04-04 10:00 | 10.883
2018-04-04 | 10:30 | 2018-04-04 10:30 | 11.078
2018-04-04 | 11:00 | 2018-04-04 11:00 | 11.346
2018-04-04 | 11:30 | 2018-04-04 11:30 | 11.71
2018-04-04 | 12:00 | 2018-04-04 12:00 | 11.953
2018-04-04 | 12:30 | 2018-04-04 12:30 | 12.05
2018-04-04 | 13:00 | 2018-04-04 13:00 | 12.243
2018-04-04 | 13:30 | 2018-04-04 13:30 | 12.461
2018-04-04 | 14:00 | 2018-04-04 14:00 | 12.654
2018-04-04 | 14:30 | 2018-04-04 14:30 | 12.871
2018-04-04 | 15:00 | 2018-04-04 15:00 | 12.968
2018-04-04 | 15:30 | 2018-04-04 15:30 | 12.992
2018-04-04 | 16:00 | 2018-04-04 16:00 | 13.016
2018-04-04 | 16:30 | 2018-04-04 16:30 | 13.064
2018-04-04 | 17:00 | 2018-04-04 17:00 | 13.064
2018-04-04 | 17:30 | 2018-04-04 17:30 | 13.016
2018-04-04 | 18:00 | 2018-04-04 18:00 | 12.92
2018-04-04 | 18:30 | 2018-04-04 18:30 | 12.799
2018-04-04 | 19:00 | 2018-04-04 19:00 | 12.678
2018-04-04 | 19:30 | 2018-04-04 19:30 | 12.534
2018-04-04 | 20:00 | 2018-04-04 20:00 | 12.413
2018-04-04 | 20:30 | 2018-04-04 20:30 | 12.292
2018-04-04 | 21:00 | 2018-04-04 21:00 | 12.147
2018-04-04 | 21:30 | 2018-04-04 21:30 | 12.025
2018-04-04 | 22:00 | 2018-04-04 22:00 | 11.929
2018-04-04 | 22:30 | 2018-04-04 22:30 | 11.832
2018-04-04 | 23:00 | 2018-04-04 23:00 | 11.759
2018-04-04 | 23:30 | 2018-04-04 23:30 | 11.686 | 11.5829 | 10.394 | 13.064 | 0.9821 | 2.67
2018-04-05 | 0:00 | 2018-04-05 | 11.613
2018-04-05 | 0:30 | 2018-04-05 00:30 | 11.54
2018-04-05 | 1:00 | 2018-04-05 01:00 | 11.492
2018-04-05 | 1:30 | 2018-04-05 01:30 | 11.443
2018-04-05 | 2:00 | 2018-04-05 02:00 | 11.394
2018-04-05 | 2:30 | 2018-04-05 02:30 | 11.346
2018-04-05 | 3:00 | 2018-04-05 03:00 | 11.297
2018-04-05 | 3:30 | 2018-04-05 03:30 | 11.273
2018-04-05 | 4:00 | 2018-04-05 04:00 | 11.273
2018-04-05 | 4:30 | 2018-04-05 04:30 | 11.224
2018-04-05 | 5:00 | 2018-04-05 05:00 | 11.175
2018-04-05 | 5:30 | 2018-04-05 05:30 | 11.151
2018-04-05 | 6:00 | 2018-04-05 06:00 | 11.127
2018-04-05 | 6:30 | 2018-04-05 06:30 | 11.102
2018-04-05 | 7:00 | 2018-04-05 07:00 | 11.102
2018-04-05 | 7:30 | 2018-04-05 07:30 | 11.078
2018-04-05 | 8:00 | 2018-04-05 08:00 | 11.078
2018-04-05 | 8:30 | 2018-04-05 08:30 | 11.127
2018-04-05 | 9:00 | 2018-04-05 09:00 | 11.2
2018-04-05 | 9:30 | 2018-04-05 09:30 | 11.297
2018-04-05 | 10:00 | 2018-04-05 10:00 | 11.443
2018-04-05 | 10:30 | 2018-04-05 10:30 | 11.54
2018-04-05 | 11:00 | 2018-04-05 11:00 | 11.662
2018-04-05 | 11:30 | 2018-04-05 11:30 | 11.856
2018-04-05 | 12:00 | 2018-04-05 12:00 | 12.243
2018-04-05 | 12:30 | 2018-04-05 12:30 | 12.654
2018-04-05 | 13:00 | 2018-04-05 13:00 | 12.823
2018-04-05 | 13:30 | 2018-04-05 13:30 | 12.823
2018-04-05 | 14:00 | 2018-04-05 14:00 | 12.944
2018-04-05 | 14:30 | 2018-04-05 14:30 | 13.064
2018-04-05 | 15:00 | 2018-04-05 15:00 | 13.112
2018-04-05 | 15:30 | 2018-04-05 15:30 | 13.04
2018-04-05 | 16:00 | 2018-04-05 16:00 | 13.016
2018-04-05 | 16:30 | 2018-04-05 16:30 | 12.968
2018-04-05 | 17:00 | 2018-04-05 17:00 | 12.871
2018-04-05 | 17:30 | 2018-04-05 17:30 | 12.799
2018-04-05 | 18:00 | 2018-04-05 18:00 | 12.678
2018-04-05 | 18:30 | 2018-04-05 18:30 | 12.558
2018-04-05 | 19:00 | 2018-04-05 19:00 | 12.389
2018-04-05 | 19:30 | 2018-04-05 19:30 | 12.219
2018-04-05 | 20:00 | 2018-04-05 20:00 | 12.074
2018-04-05 | 20:30 | 2018-04-05 20:30 | 11.929
2018-04-05 | 21:00 | 2018-04-05 21:00 | 11.832
2018-04-05 | 21:30 | 2018-04-05 21:30 | 11.71
2018-04-05 | 22:00 | 2018-04-05 22:00 | 11.613
2018-04-05 | 22:30 | 2018-04-05 22:30 | 11.516
2018-04-05 | 23:00 | 2018-04-05 23:00 | 11.443
2018-04-05 | 23:30 | 2018-04-05 23:30 | 11.37 | 11.865 | 11.078 | 13.112 | 0.69599 | 2.034
2018-04-06 | 0:00 | 2018-04-06 | 11.297
2018-04-06 | 0:30 | 2018-04-06 00:30 | 11.248
2018-04-06 | 1:00 | 2018-04-06 01:00 | 11.224
2018-04-06 | 1:30 | 2018-04-06 01:30 | 11.175
2018-04-06 | 2:00 | 2018-04-06 02:00 | 11.127
2018-04-06 | 2:30 | 2018-04-06 02:30 | 11.102
2018-04-06 | 3:00 | 2018-04-06 03:00 | 11.053
2018-04-06 | 3:30 | 2018-04-06 03:30 | 11.029
2018-04-06 | 4:00 | 2018-04-06 04:00 | 11.029
2018-04-06 | 4:30 | 2018-04-06 04:30 | 11.005
2018-04-06 | 5:00 | 2018-04-06 05:00 | 10.98
2018-04-06 | 5:30 | 2018-04-06 05:30 | 10.956
2018-04-06 | 6:00 | 2018-04-06 06:00 | 10.932
2018-04-06 | 6:30 | 2018-04-06 06:30 | 10.907
2018-04-06 | 7:00 | 2018-04-06 07:00 | 10.883
2018-04-06 | 7:30 | 2018-04-06 07:30 | 10.858
2018-04-06 | 8:00 | 2018-04-06 08:00 | 10.883
2018-04-06 | 8:30 | 2018-04-06 08:30 | 10.932
2018-04-06 | 9:00 | 2018-04-06 09:00 | 11.005
2018-04-06 | 9:30 | 2018-04-06 09:30 | 11.078
2018-04-06 | 10:00 | 2018-04-06 10:00 | 11.175
2018-04-06 | 10:30 | 2018-04-06 10:30 | 11.346
2018-04-06 | 11:00 | 2018-04-06 11:00 | 11.467
2018-04-06 | 11:30 | 2018-04-06 11:30 | 11.467
2018-04-06 | 12:00 | 2018-04-06 12:00 | 11.516
2018-04-06 | 12:30 | 2018-04-06 12:30 | 11.637
2018-04-06 | 13:00 | 2018-04-06 13:00 | 11.662
2018-04-06 | 13:30 | 2018-04-06 13:30 | 11.686
2018-04-06 | 14:00 | 2018-04-06 14:00 | 11.637
2018-04-06 | 14:30 | 2018-04-06 14:30 | 11.637
2018-04-06 | 15:00 | 2018-04-06 15:00 | 11.613
2018-04-06 | 15:30 | 2018-04-06 15:30 | 11.637
2018-04-06 | 16:00 | 2018-04-06 16:00 | 11.613
2018-04-06 | 16:30 | 2018-04-06 16:30 | 11.54
2018-04-06 | 17:00 | 2018-04-06 17:00 | 11.54
2018-04-06 | 17:30 | 2018-04-06 17:30 | 11.516
2018-04-06 | 18:00 | 2018-04-06 18:00 | 11.492
2018-04-06 | 18:30 | 2018-04-06 18:30 | 11.443
2018-04-06 | 19:00 | 2018-04-06 19:00 | 11.37
2018-04-06 | 19:30 | 2018-04-06 19:30 | 11.297
2018-04-06 | 20:00 | 2018-04-06 20:00 | 11.224
2018-04-06 | 20:30 | 2018-04-06 20:30 | 11.151
2018-04-06 | 21:00 | 2018-04-06 21:00 | 11.102
2018-04-06 | 21:30 | 2018-04-06 21:30 | 11.029
2018-04-06 | 22:00 | 2018-04-06 22:00 | 10.956
2018-04-06 | 22:30 | 2018-04-06 22:30 | 10.883
2018-04-06 | 23:00 | 2018-04-06 23:00 | 10.834
2018-04-06 | 23:30 | 2018-04-06 23:30 | 10.785 | 11.2283 | 10.785 | 11.686 | 0.27893 | 0.901
2018-04-07 | 0:00 | 2018-04-07 | 10.761
2018-04-07 | 0:30 | 2018-04-07 00:30 | 10.712
2018-04-07 | 1:00 | 2018-04-07 01:00 | 10.687
2018-04-07 | 1:30 | 2018-04-07 01:30 | 10.663
2018-04-07 | 2:00 | 2018-04-07 02:00 | 10.638
2018-04-07 | 2:30 | 2018-04-07 02:30 | 10.638
2018-04-07 | 3:00 | 2018-04-07 03:00 | 10.638
2018-04-07 | 3:30 | 2018-04-07 03:30 | 10.638
2018-04-07 | 4:00 | 2018-04-07 04:00 | 10.638
2018-04-07 | 4:30 | 2018-04-07 04:30 | 10.638
2018-04-07 | 5:00 | 2018-04-07 05:00 | 10.638
2018-04-07 | 5:30 | 2018-04-07 05:30 | 10.638
2018-04-07 | 6:00 | 2018-04-07 06:00 | 10.663
2018-04-07 | 6:30 | 2018-04-07 06:30 | 10.638
2018-04-07 | 7:00 | 2018-04-07 07:00 | 10.614
2018-04-07 | 7:30 | 2018-04-07 07:30 | 10.614
2018-04-07 | 8:00 | 2018-04-07 08:00 | 10.663
2018-04-07 | 8:30 | 2018-04-07 08:30 | 10.712
2018-04-07 | 9:00 | 2018-04-07 09:00 | 10.834
2018-04-07 | 9:30 | 2018-04-07 09:30 | 10.98
2018-04-07 | 10:00 | 2018-04-07 10:00 | 11.127
2018-04-07 | 10:30 | 2018-04-07 10:30 | 11.321
2018-04-07 | 11:00 | 2018-04-07 11:00 | 11.273
2018-04-07 | 11:30 | 2018-04-07 11:30 | 11.419
2018-04-07 | 12:00 | 2018-04-07 12:00 | 11.662
2018-04-07 | 12:30 | 2018-04-07 12:30 | 11.977
2018-04-07 | 13:00 | 2018-04-07 13:00 | 12.292
2018-04-07 | 13:30 | 2018-04-07 13:30 | 12.485
2018-04-07 | 14:00 | 2018-04-07 14:00 | 12.437
2018-04-07 | 14:30 | 2018-04-07 14:30 | 12.582
2018-04-07 | 15:00 | 2018-04-07 15:00 | 12.678
2018-04-07 | 15:30 | 2018-04-07 15:30 | 12.727
2018-04-07 | 16:00 | 2018-04-07 16:00 | 12.871
2018-04-07 | 16:30 | 2018-04-07 16:30 | 12.799
2018-04-07 | 17:00 | 2018-04-07 17:00 | 12.678
2018-04-07 | 17:30 | 2018-04-07 17:30 | 12.558
2018-04-07 | 18:00 | 2018-04-07 18:00 | 12.364
2018-04-07 | 18:30 | 2018-04-07 18:30 | 12.147
2018-04-07 | 19:00 | 2018-04-07 19:00 | 11.904
2018-04-07 | 19:30 | 2018-04-07 19:30 | 11.613
2018-04-07 | 20:00 | 2018-04-07 20:00 | 11.37
2018-04-07 | 20:30 | 2018-04-07 20:30 | 11.175
2018-04-07 | 21:00 | 2018-04-07 21:00 | 11.005
2018-04-07 | 21:30 | 2018-04-07 21:30 | 10.81
2018-04-07 | 22:00 | 2018-04-07 22:00 | 10.614
2018-04-07 | 22:30 | 2018-04-07 22:30 | 10.443
2018-04-07 | 23:00 | 2018-04-07 23:00 | 10.296
2018-04-07 | 23:30 | 2018-04-07 23:30 | 10.173 | 11.3009 | 10.173 | 12.871 | 0.82532 | 2.698
2018-04-08 | 0:00 | 2018-04-08 | 10.075
2018-04-08 | 0:30 | 2018-04-08 00:30 | 10.001
2018-04-08 | 1:00 | 2018-04-08 01:00 | 9.977
2018-04-08 | 1:30 | 2018-04-08 01:30 | 9.879
2018-04-08 | 2:00 | 2018-04-08 02:00 | 9.805
2018-04-08 | 2:30 | 2018-04-08 02:30 | 9.706
2018-04-08 | 3:00 | 2018-04-08 03:00 | 9.657
2018-04-08 | 3:30 | 2018-04-08 03:30 | 9.608
2018-04-08 | 4:00 | 2018-04-08 04:00 | 9.534
2018-04-08 | 4:30 | 2018-04-08 04:30 | 9.46
2018-04-08 | 5:00 | 2018-04-08 05:00 | 9.41
2018-04-08 | 5:30 | 2018-04-08 05:30 | 9.361
2018-04-08 | 6:00 | 2018-04-08 06:00 | 9.312
2018-04-08 | 6:30 | 2018-04-08 06:30 | 9.262
2018-04-08 | 7:00 | 2018-04-08 07:00 | 9.213
2018-04-08 | 7:30 | 2018-04-08 07:30 | 9.163
2018-04-08 | 8:00 | 2018-04-08 08:00 | 9.163
2018-04-08 | 8:30 | 2018-04-08 08:30 | 9.188
2018-04-08 | 9:00 | 2018-04-08 09:00 | 9.238
2018-04-08 | 9:30 | 2018-04-08 09:30 | 9.312
2018-04-08 | 10:00 | 2018-04-08 10:00 | 9.435
2018-04-08 | 10:30 | 2018-04-08 10:30 | 9.534
2018-04-08 | 11:00 | 2018-04-08 11:00 | 9.608
2018-04-08 | 11:30 | 2018-04-08 11:30 | 9.829
2018-04-08 | 12:00 | 2018-04-08 12:00 | 10.369
2018-04-08 | 12:30 | 2018-04-08 12:30 | 10.663
2018-04-08 | 13:00 | 2018-04-08 13:00 | 10.907
2018-04-08 | 13:30 | 2018-04-08 13:30 | 11.37
2018-04-08 | 14:00 | 2018-04-08 14:00 | 11.637
2018-04-08 | 14:30 | 2018-04-08 14:30 | 11.759
2018-04-08 | 15:00 | 2018-04-08 15:00 | 12.001
2018-04-08 | 15:30 | 2018-04-08 15:30 | 12.243
2018-04-08 | 16:00 | 2018-04-08 16:00 | 12.413
2018-04-08 | 16:30 | 2018-04-08 16:30 | 12.437
2018-04-08 | 17:00 | 2018-04-08 17:00 | 12.437
2018-04-08 | 17:30 | 2018-04-08 17:30 | 12.364
2018-04-08 | 18:00 | 2018-04-08 18:00 | 12.219
2018-04-08 | 18:30 | 2018-04-08 18:30 | 12.025
2018-04-08 | 19:00 | 2018-04-08 19:00 | 11.832
2018-04-08 | 19:30 | 2018-04-08 19:30 | 11.589
2018-04-08 | 20:00 | 2018-04-08 20:00 | 11.37
2018-04-08 | 20:30 | 2018-04-08 20:30 | 11.151
2018-04-08 | 21:00 | 2018-04-08 21:00 | 10.932
2018-04-08 | 21:30 | 2018-04-08 21:30 | 10.712
2018-04-08 | 22:00 | 2018-04-08 22:00 | 10.516
2018-04-08 | 22:30 | 2018-04-08 22:30 | 10.345
2018-04-08 | 23:00 | 2018-04-08 23:00 | 10.173
2018-04-08 | 23:30 | 2018-04-08 23:30 | 10.026 | 10.4629 | 9.163 | 12.437 | 1.1122 | 3.274
2018-04-09 | 0:00 | 2018-04-09 | 9.879
2018-04-09 | 0:30 | 2018-04-09 00:30 | 9.756
2018-04-09 | 1:00 | 2018-04-09 01:00 | 9.632
2018-04-09 | 1:30 | 2018-04-09 01:30 | 9.509
2018-04-09 | 2:00 | 2018-04-09 02:00 | 9.41
2018-04-09 | 2:30 | 2018-04-09 02:30 | 9.287
2018-04-09 | 3:00 | 2018-04-09 03:00 | 9.188
2018-04-09 | 3:30 | 2018-04-09 03:30 | 9.114
2018-04-09 | 4:00 | 2018-04-09 04:00 | 9.015
2018-04-09 | 4:30 | 2018-04-09 04:30 | 8.941
2018-04-09 | 5:00 | 2018-04-09 05:00 | 8.841
2018-04-09 | 5:30 | 2018-04-09 05:30 | 8.767
2018-04-09 | 6:00 | 2018-04-09 06:00 | 8.693
2018-04-09 | 6:30 | 2018-04-09 06:30 | 8.618
2018-04-09 | 7:00 | 2018-04-09 07:00 | 8.568
2018-04-09 | 7:30 | 2018-04-09 07:30 | 8.543
2018-04-09 | 8:00 | 2018-04-09 08:00 | 8.568
2018-04-09 | 8:30 | 2018-04-09 08:30 | 8.668
2018-04-09 | 9:00 | 2018-04-09 09:00 | 8.841
2018-04-09 | 9:30 | 2018-04-09 09:30 | 9.114
2018-04-09 | 10:00 | 2018-04-09 10:00 | 9.312
2018-04-09 | 10:30 | 2018-04-09 10:30 | 9.657
2018-04-09 | 11:00 | 2018-04-09 11:00 | 10.075
2018-04-09 | 11:30 | 2018-04-09 11:30 | 10.516
2018-04-09 | 12:00 | 2018-04-09 12:00 | 11.005
2018-04-09 | 12:30 | 2018-04-09 12:30 | 11.467
2018-04-09 | 13:00 | 2018-04-09 13:00 | 11.953
2018-04-09 | 13:30 | 2018-04-09 13:30 | 12.437
2018-04-09 | 14:00 | 2018-04-09 14:00 | 12.871
2018-04-09 | 14:30 | 2018-04-09 14:30 | 13.257
2018-04-09 | 15:00 | 2018-04-09 15:00 | 13.57
2018-04-09 | 15:30 | 2018-04-09 15:30 | 13.858
2018-04-09 | 16:00 | 2018-04-09 16:00 | 14.05
2018-04-09 | 16:30 | 2018-04-09 16:30 | 14.146
2018-04-09 | 17:00 | 2018-04-09 17:00 | 14.122
2018-04-09 | 17:30 | 2018-04-09 17:30 | 14.026
2018-04-09 | 18:00 | 2018-04-09 18:00 | 13.858
2018-04-09 | 18:30 | 2018-04-09 18:30 | 13.618
2018-04-09 | 19:00 | 2018-04-09 19:00 | 13.401
2018-04-09 | 19:30 | 2018-04-09 19:30 | 13.137
2018-04-09 | 20:00 | 2018-04-09 20:00 | 12.847
2018-04-09 | 20:30 | 2018-04-09 20:30 | 12.558
2018-04-09 | 21:00 | 2018-04-09 21:00 | 12.292
2018-04-09 | 21:30 | 2018-04-09 21:30 | 12.05
2018-04-09 | 22:00 | 2018-04-09 22:00 | 11.807
2018-04-09 | 22:30 | 2018-04-09 22:30 | 11.589
2018-04-09 | 23:00 | 2018-04-09 23:00 | 11.419
2018-04-09 | 23:30 | 2018-04-09 23:30 | 11.273 | 10.9817 | 8.543 | 14.146 | 1.9848 | 5.603
2018-04-10 | 0:00 | 2018-04-10 | 11.127
2018-04-10 | 0:30 | 2018-04-10 00:30 | 10.98
2018-04-10 | 1:00 | 2018-04-10 01:00 | 10.907
2018-04-10 | 1:30 | 2018-04-10 01:30 | 10.81
2018-04-10 | 2:00 | 2018-04-10 02:00 | 10.761
2018-04-10 | 2:30 | 2018-04-10 02:30 | 10.712
2018-04-10 | 3:00 | 2018-04-10 03:00 | 10.687
2018-04-10 | 3:30 | 2018-04-10 03:30 | 10.687
2018-04-10 | 4:00 | 2018-04-10 04:00 | 10.712
2018-04-10 | 4:30 | 2018-04-10 04:30 | 10.712
2018-04-10 | 5:00 | 2018-04-10 05:00 | 10.687
2018-04-10 | 5:30 | 2018-04-10 05:30 | 10.687
2018-04-10 | 6:00 | 2018-04-10 06:00 | 10.687
2018-04-10 | 6:30 | 2018-04-10 06:30 | 10.687
2018-04-10 | 7:00 | 2018-04-10 07:00 | 10.687
2018-04-10 | 7:30 | 2018-04-10 07:30 | 10.712
2018-04-10 | 8:00 | 2018-04-10 08:00 | 10.736
2018-04-10 | 8:30 | 2018-04-10 08:30 | 10.785
2018-04-10 | 9:00 | 2018-04-10 09:00 | 10.858
2018-04-10 | 9:30 | 2018-04-10 09:30 | 10.932
2018-04-10 | 10:00 | 2018-04-10 10:00 | 11.005
2018-04-10 | 10:30 | 2018-04-10 10:30 | 11.248
2018-04-10 | 11:00 | 2018-04-10 11:00 | 11.662
2018-04-10 | 11:30 | 2018-04-10 11:30 | 12.05
2018-04-10 | 12:00 | 2018-04-10 12:00 | 12.316
2018-04-10 | 12:30 | 2018-04-10 12:30 | 12.437
2018-04-10 | 13:00 | 2018-04-10 13:00 | 12.678
2018-04-10 | 13:30 | 2018-04-10 13:30 | 12.92
2018-04-10 | 14:00 | 2018-04-10 14:00 | 13.016
2018-04-10 | 14:30 | 2018-04-10 14:30 | 13.04
2018-04-10 | 15:00 | 2018-04-10 15:00 | 12.944
2018-04-10 | 15:30 | 2018-04-10 15:30 | 12.871
2018-04-10 | 16:00 | 2018-04-10 16:00 | 12.751
2018-04-10 | 16:30 | 2018-04-10 16:30 | 12.678
2018-04-10 | 17:00 | 2018-04-10 17:00 | 12.582
2018-04-10 | 17:30 | 2018-04-10 17:30 | 12.461
2018-04-10 | 18:00 | 2018-04-10 18:00 | 12.34
2018-04-10 | 18:30 | 2018-04-10 18:30 | 12.195
2018-04-10 | 19:00 | 2018-04-10 19:00 | 12.074
2018-04-10 | 19:30 | 2018-04-10 19:30 | 11.904
2018-04-10 | 20:00 | 2018-04-10 20:00 | 11.759
2018-04-10 | 20:30 | 2018-04-10 20:30 | 11.613
2018-04-10 | 21:00 | 2018-04-10 21:00 | 11.492
2018-04-10 | 21:30 | 2018-04-10 21:30 | 11.346
2018-04-10 | 22:00 | 2018-04-10 22:00 | 11.2
2018-04-10 | 22:30 | 2018-04-10 22:30 | 11.053
2018-04-10 | 23:00 | 2018-04-10 23:00 | 10.956
2018-04-10 | 23:30 | 2018-04-10 23:30 | 10.907 | 11.5219 | 10.687 | 13.04 | 0.83398 | 2.353
2018-04-11 | 0:00 | 2018-04-11 | 10.858
2018-04-11 | 0:30 | 2018-04-11 00:30 | 10.785
2018-04-11 | 1:00 | 2018-04-11 01:00 | 10.712
2018-04-11 | 1:30 | 2018-04-11 01:30 | 10.59
2018-04-11 | 2:00 | 2018-04-11 02:00 | 10.565
2018-04-11 | 2:30 | 2018-04-11 02:30 | 10.516
2018-04-11 | 3:00 | 2018-04-11 03:00 | 10.467
2018-04-11 | 3:30 | 2018-04-11 03:30 | 10.394
2018-04-11 | 4:00 | 2018-04-11 04:00 | 10.32
2018-04-11 | 4:30 | 2018-04-11 04:30 | 10.222
2018-04-11 | 5:00 | 2018-04-11 05:00 | 10.124
2018-04-11 | 5:30 | 2018-04-11 05:30 | 10.051
2018-04-11 | 6:00 | 2018-04-11 06:00 | 10.001
2018-04-11 | 6:30 | 2018-04-11 06:30 | 9.928
2018-04-11 | 7:00 | 2018-04-11 07:00 | 9.903
2018-04-11 | 7:30 | 2018-04-11 07:30 | 9.903
2018-04-11 | 8:00 | 2018-04-11 08:00 | 9.952
2018-04-11 | 8:30 | 2018-04-11 08:30 | 10.051
2018-04-11 | 9:00 | 2018-04-11 09:00 | 10.149
2018-04-11 | 9:30 | 2018-04-11 09:30 | 10.296
2018-04-11 | 10:00 | 2018-04-11 10:00 | 10.394
2018-04-11 | 10:30 | 2018-04-11 10:30 | 10.59
2018-04-11 | 11:00 | 2018-04-11 11:00 | 10.761
2018-04-11 | 11:30 | 2018-04-11 11:30 | 10.785
2018-04-11 | 12:00 | 2018-04-11 12:00 | 10.81
2018-04-11 | 12:30 | 2018-04-11 12:30 | 10.834
2018-04-11 | 13:00 | 2018-04-11 13:00 | 10.883
2018-04-11 | 13:30 | 2018-04-11 13:30 | 10.956
2018-04-11 | 14:00 | 2018-04-11 14:00 | 11.078
2018-04-11 | 14:30 | 2018-04-11 14:30 | 11.127
2018-04-11 | 15:00 | 2018-04-11 15:00 | 11.029
2018-04-11 | 15:30 | 2018-04-11 15:30 | 10.956
2018-04-11 | 16:00 | 2018-04-11 16:00 | 10.932
2018-04-11 | 16:30 | 2018-04-11 16:30 | 10.98
2018-04-11 | 17:00 | 2018-04-11 17:00 | 10.98
2018-04-11 | 17:30 | 2018-04-11 17:30 | 11.127
2018-04-11 | 18:00 | 2018-04-11 18:00 | 11.127
2018-04-11 | 18:30 | 2018-04-11 18:30 | 11.005
2018-04-11 | 19:00 | 2018-04-11 19:00 | 10.907
2018-04-11 | 19:30 | 2018-04-11 19:30 | 10.858
2018-04-11 | 20:00 | 2018-04-11 20:00 | 10.81
2018-04-11 | 20:30 | 2018-04-11 20:30 | 10.736
2018-04-11 | 21:00 | 2018-04-11 21:00 | 10.565
2018-04-11 | 21:30 | 2018-04-11 21:30 | 10.443
2018-04-11 | 22:00 | 2018-04-11 22:00 | 10.296
2018-04-11 | 22:30 | 2018-04-11 22:30 | 10.149
2018-04-11 | 23:00 | 2018-04-11 23:00 | 10.075
2018-04-11 | 23:30 | 2018-04-11 23:30 | 10.026 | 10.5626 | 9.903 | 11.127 | 0.39023 | 1.224
2018-04-12 | 0:00 | 2018-04-12 | 9.952
2018-04-12 | 0:30 | 2018-04-12 00:30 | 9.854
2018-04-12 | 1:00 | 2018-04-12 01:00 | 9.756
2018-04-12 | 1:30 | 2018-04-12 01:30 | 9.657
2018-04-12 | 2:00 | 2018-04-12 02:00 | 9.558
2018-04-12 | 2:30 | 2018-04-12 02:30 | 9.46
2018-04-12 | 3:00 | 2018-04-12 03:00 | 9.336
2018-04-12 | 3:30 | 2018-04-12 03:30 | 9.262
2018-04-12 | 4:00 | 2018-04-12 04:00 | 9.213
2018-04-12 | 4:30 | 2018-04-12 04:30 | 9.139
2018-04-12 | 5:00 | 2018-04-12 05:00 | 9.064
2018-04-12 | 5:30 | 2018-04-12 05:30 | 8.965
2018-04-12 | 6:00 | 2018-04-12 06:00 | 8.866
2018-04-12 | 6:30 | 2018-04-12 06:30 | 8.767
2018-04-12 | 7:00 | 2018-04-12 07:00 | 8.717
2018-04-12 | 7:30 | 2018-04-12 07:30 | 8.693
2018-04-12 | 8:00 | 2018-04-12 08:00 | 8.668
2018-04-12 | 8:30 | 2018-04-12 08:30 | 8.643
2018-04-12 | 9:00 | 2018-04-12 09:00 | 8.668
2018-04-12 | 9:30 | 2018-04-12 09:30 | 8.717
2018-04-12 | 10:00 | 2018-04-12 10:00 | 8.916
2018-04-12 | 10:30 | 2018-04-12 10:30 | 9.238
2018-04-12 | 11:00 | 2018-04-12 11:00 | 9.558
2018-04-12 | 11:30 | 2018-04-12 11:30 | 9.854
2018-04-12 | 12:00 | 2018-04-12 12:00 | 10.026
2018-04-12 | 12:30 | 2018-04-12 12:30 | 10.296
2018-04-12 | 13:00 | 2018-04-12 13:00 | 10.492
2018-04-12 | 13:30 | 2018-04-12 13:30 | 10.785
2018-04-12 | 14:00 | 2018-04-12 14:00 | 11.029
2018-04-12 | 14:30 | 2018-04-12 14:30 | 11.224
2018-04-12 | 15:00 | 2018-04-12 15:00 | 11.346
2018-04-12 | 15:30 | 2018-04-12 15:30 | 11.321
2018-04-12 | 16:00 | 2018-04-12 16:00 | 10.907
2018-04-12 | 16:30 | 2018-04-12 16:30 | 10.98
2018-04-12 | 17:00 | 2018-04-12 17:00 | 10.932
2018-04-12 | 17:30 | 2018-04-12 17:30 | 10.907
2018-04-12 | 18:00 | 2018-04-12 18:00 | 10.712
2018-04-12 | 18:30 | 2018-04-12 18:30 | 10.443
2018-04-12 | 19:00 | 2018-04-12 19:00 | 10.247
2018-04-12 | 19:30 | 2018-04-12 19:30 | 10.075
2018-04-12 | 20:00 | 2018-04-12 20:00 | 9.928
2018-04-12 | 20:30 | 2018-04-12 20:30 | 9.805
2018-04-12 | 21:00 | 2018-04-12 21:00 | 9.657
2018-04-12 | 21:30 | 2018-04-12 21:30 | 9.485
2018-04-12 | 22:00 | 2018-04-12 22:00 | 9.336
2018-04-12 | 22:30 | 2018-04-12 22:30 | 9.188
2018-04-12 | 23:00 | 2018-04-12 23:00 | 9.089
2018-04-12 | 23:30 | 2018-04-12 23:30 | 8.99 | 9.7442 | 8.643 | 11.346 | 0.82113 | 2.703
2018-04-13 | 0:00 | 2018-04-13 | 8.916
2018-04-13 | 0:30 | 2018-04-13 00:30 | 8.817
2018-04-13 | 1:00 | 2018-04-13 01:00 | 8.742
2018-04-13 | 1:30 | 2018-04-13 01:30 | 8.668
2018-04-13 | 2:00 | 2018-04-13 02:00 | 8.618
2018-04-13 | 2:30 | 2018-04-13 02:30 | 8.519
2018-04-13 | 3:00 | 2018-04-13 03:00 | 8.444
2018-04-13 | 3:30 | 2018-04-13 03:30 | 8.369
2018-04-13 | 4:00 | 2018-04-13 04:00 | 8.319
2018-04-13 | 4:30 | 2018-04-13 04:30 | 8.27
2018-04-13 | 5:00 | 2018-04-13 05:00 | 8.245
2018-04-13 | 5:30 | 2018-04-13 05:30 | 8.22
2018-04-13 | 6:00 | 2018-04-13 06:00 | 8.17
2018-04-13 | 6:30 | 2018-04-13 06:30 | 8.17
2018-04-13 | 7:00 | 2018-04-13 07:00 | 8.195
2018-04-13 | 7:30 | 2018-04-13 07:30 | 8.22
2018-04-13 | 8:00 | 2018-04-13 08:00 | 8.319
2018-04-13 | 8:30 | 2018-04-13 08:30 | 8.419
2018-04-13 | 9:00 | 2018-04-13 09:00 | 8.593
2018-04-13 | 9:30 | 2018-04-13 09:30 | 8.767
2018-04-13 | 10:00 | 2018-04-13 10:00 | 8.965
2018-04-13 | 10:30 | 2018-04-13 10:30 | 9.213
2018-04-13 | 11:00 | 2018-04-13 11:00 | 9.558
2018-04-13 | 11:30 | 2018-04-13 11:30 | 10.075
2018-04-13 | 12:00 | 2018-04-13 12:00 | 10.492
2018-04-13 | 12:30 | 2018-04-13 12:30 | 10.907
2018-04-13 | 13:00 | 2018-04-13 13:00 | 11.297
2018-04-13 | 13:30 | 2018-04-13 13:30 | 11.686
2018-04-13 | 14:00 | 2018-04-13 14:00 | 11.856
2018-04-13 | 14:30 | 2018-04-13 14:30 | 12.171
2018-04-13 | 15:00 | 2018-04-13 15:00 | 12.437
2018-04-13 | 15:30 | 2018-04-13 15:30 | 12.606
2018-04-13 | 16:00 | 2018-04-13 16:00 | 12.727
2018-04-13 | 16:30 | 2018-04-13 16:30 | 12.775
2018-04-13 | 17:00 | 2018-04-13 17:00 | 12.823
2018-04-13 | 17:30 | 2018-04-13 17:30 | 12.775
2018-04-13 | 18:00 | 2018-04-13 18:00 | 12.751
2018-04-13 | 18:30 | 2018-04-13 18:30 | 12.63
2018-04-13 | 19:00 | 2018-04-13 19:00 | 12.509
2018-04-13 | 19:30 | 2018-04-13 19:30 | 12.292
2018-04-13 | 20:00 | 2018-04-13 20:00 | 12.074
2018-04-13 | 20:30 | 2018-04-13 20:30 | 11.856
2018-04-13 | 21:00 | 2018-04-13 21:00 | 11.662
2018-04-13 | 21:30 | 2018-04-13 21:30 | 11.492
2018-04-13 | 22:00 | 2018-04-13 22:00 | 11.297
2018-04-13 | 22:30 | 2018-04-13 22:30 | 11.175
2018-04-13 | 23:00 | 2018-04-13 23:00 | 11.029
2018-04-13 | 23:30 | 2018-04-13 23:30 | 10.932 | 10.2721 | 8.17 | 12.823 | 1.7776 | 4.653
2018-04-14 | 0:00 | 2018-04-14 | 10.858
2018-04-14 | 0:30 | 2018-04-14 00:30 | 10.785
2018-04-14 | 1:00 | 2018-04-14 01:00 | 10.736
2018-04-14 | 1:30 | 2018-04-14 01:30 | 10.687
2018-04-14 | 2:00 | 2018-04-14 02:00 | 10.638
2018-04-14 | 2:30 | 2018-04-14 02:30 | 10.59
2018-04-14 | 3:00 | 2018-04-14 03:00 | 10.516
2018-04-14 | 3:30 | 2018-04-14 03:30 | 10.467
2018-04-14 | 4:00 | 2018-04-14 04:00 | 10.418
2018-04-14 | 4:30 | 2018-04-14 04:30 | 10.394
2018-04-14 | 5:00 | 2018-04-14 05:00 | 10.394
2018-04-14 | 5:30 | 2018-04-14 05:30 | 10.345
2018-04-14 | 6:00 | 2018-04-14 06:00 | 10.345
2018-04-14 | 6:30 | 2018-04-14 06:30 | 10.32
2018-04-14 | 7:00 | 2018-04-14 07:00 | 10.271
2018-04-14 | 7:30 | 2018-04-14 07:30 | 10.296
2018-04-14 | 8:00 | 2018-04-14 08:00 | 10.345
2018-04-14 | 8:30 | 2018-04-14 08:30 | 10.418
2018-04-14 | 9:00 | 2018-04-14 09:00 | 10.541
2018-04-14 | 9:30 | 2018-04-14 09:30 | 10.712
2018-04-14 | 10:00 | 2018-04-14 10:00 | 10.858
2018-04-14 | 10:30 | 2018-04-14 10:30 | 11.029
2018-04-14 | 11:00 | 2018-04-14 11:00 | 11.321
2018-04-14 | 11:30 | 2018-04-14 11:30 | 11.565
2018-04-14 | 12:00 | 2018-04-14 12:00 | 11.807
2018-04-14 | 12:30 | 2018-04-14 12:30 | 12.098
2018-04-14 | 13:00 | 2018-04-14 13:00 | 12.316
2018-04-14 | 13:30 | 2018-04-14 13:30 | 12.63
2018-04-14 | 14:00 | 2018-04-14 14:00 | 12.968
2018-04-14 | 14:30 | 2018-04-14 14:30 | 13.185
2018-04-14 | 15:00 | 2018-04-14 15:00 | 13.377
2018-04-14 | 15:30 | 2018-04-14 15:30 | 13.449
2018-04-14 | 16:00 | 2018-04-14 16:00 | 13.546
2018-04-14 | 16:30 | 2018-04-14 16:30 | 13.57
2018-04-14 | 17:00 | 2018-04-14 17:00 | 13.522
2018-04-14 | 17:30 | 2018-04-14 17:30 | 13.425
2018-04-14 | 18:00 | 2018-04-14 18:00 | 13.305
2018-04-14 | 18:30 | 2018-04-14 18:30 | 13.112
2018-04-14 | 19:00 | 2018-04-14 19:00 | 12.944
2018-04-14 | 19:30 | 2018-04-14 19:30 | 12.727
2018-04-14 | 20:00 | 2018-04-14 20:00 | 12.509
2018-04-14 | 20:30 | 2018-04-14 20:30 | 12.316
2018-04-14 | 21:00 | 2018-04-14 21:00 | 12.098
2018-04-14 | 21:30 | 2018-04-14 21:30 | 11.929
2018-04-14 | 22:00 | 2018-04-14 22:00 | 11.783
2018-04-14 | 22:30 | 2018-04-14 22:30 | 11.637
2018-04-14 | 23:00 | 2018-04-14 23:00 | 11.492
2018-04-14 | 23:30 | 2018-04-14 23:30 | 11.37 | 11.6243 | 10.271 | 13.57 | 1.1592 | 3.299
2018-04-15 | 0:00 | 2018-04-15 | 11.248
2018-04-15 | 0:30 | 2018-04-15 00:30 | 11.175
2018-04-15 | 1:00 | 2018-04-15 01:00 | 11.151
2018-04-15 | 1:30 | 2018-04-15 01:30 | 11.102
2018-04-15 | 2:00 | 2018-04-15 02:00 | 11.029
2018-04-15 | 2:30 | 2018-04-15 02:30 | 11.005
2018-04-15 | 3:00 | 2018-04-15 03:00 | 10.98
2018-04-15 | 3:30 | 2018-04-15 03:30 | 10.932
2018-04-15 | 4:00 | 2018-04-15 04:00 | 10.907
2018-04-15 | 4:30 | 2018-04-15 04:30 | 10.858
2018-04-15 | 5:00 | 2018-04-15 05:00 | 10.834
2018-04-15 | 5:30 | 2018-04-15 05:30 | 10.81
2018-04-15 | 6:00 | 2018-04-15 06:00 | 10.785
2018-04-15 | 6:30 | 2018-04-15 06:30 | 10.761
2018-04-15 | 7:00 | 2018-04-15 07:00 | 10.785
2018-04-15 | 7:30 | 2018-04-15 07:30 | 10.785
2018-04-15 | 8:00 | 2018-04-15 08:00 | 10.834
2018-04-15 | 8:30 | 2018-04-15 08:30 | 10.932
2018-04-15 | 9:00 | 2018-04-15 09:00 | 11.078
2018-04-15 | 9:30 | 2018-04-15 09:30 | 11.297
2018-04-15 | 10:00 | 2018-04-15 10:00 | 11.492
2018-04-15 | 10:30 | 2018-04-15 10:30 | 11.613
2018-04-15 | 11:00 | 2018-04-15 11:00 | 11.759
2018-04-15 | 11:30 | 2018-04-15 11:30 | 11.807
2018-04-15 | 12:00 | 2018-04-15 12:00 | 11.88
2018-04-15 | 12:30 | 2018-04-15 12:30 | 11.856
2018-04-15 | 13:00 | 2018-04-15 13:00 | 11.783
2018-04-15 | 13:30 | 2018-04-15 13:30 | 11.783
2018-04-15 | 14:00 | 2018-04-15 14:00 | 11.807
2018-04-15 | 14:30 | 2018-04-15 14:30 | 12.098
2018-04-15 | 15:00 | 2018-04-15 15:00 | 12.122
2018-04-15 | 15:30 | 2018-04-15 15:30 | 12.001
2018-04-15 | 16:00 | 2018-04-15 16:00 | 11.929
2018-04-15 | 16:30 | 2018-04-15 16:30 | 11.953
2018-04-15 | 17:00 | 2018-04-15 17:00 | 12.025
2018-04-15 | 17:30 | 2018-04-15 17:30 | 12.05
2018-04-15 | 18:00 | 2018-04-15 18:00 | 11.929
2018-04-15 | 18:30 | 2018-04-15 18:30 | 11.759
2018-04-15 | 19:00 | 2018-04-15 19:00 | 11.589
2018-04-15 | 19:30 | 2018-04-15 19:30 | 11.443
2018-04-15 | 20:00 | 2018-04-15 20:00 | 11.321
2018-04-15 | 20:30 | 2018-04-15 20:30 | 11.151
2018-04-15 | 21:00 | 2018-04-15 21:00 | 10.98
2018-04-15 | 21:30 | 2018-04-15 21:30 | 10.834
2018-04-15 | 22:00 | 2018-04-15 22:00 | 10.687
2018-04-15 | 22:30 | 2018-04-15 22:30 | 10.565
2018-04-15 | 23:00 | 2018-04-15 23:00 | 10.492
2018-04-15 | 23:30 | 2018-04-15 23:30 | 10.394 | 11.2998 | 10.394 | 12.122 | 0.50321 | 1.728
2018-04-16 | 0:00 | 2018-04-16 | 10.247
2018-04-16 | 0:30 | 2018-04-16 00:30 | 10.124
2018-04-16 | 1:00 | 2018-04-16 01:00 | 10.001
2018-04-16 | 1:30 | 2018-04-16 01:30 | 9.952
2018-04-16 | 2:00 | 2018-04-16 02:00 | 9.903
2018-04-16 | 2:30 | 2018-04-16 02:30 | 9.854
2018-04-16 | 3:00 | 2018-04-16 03:00 | 9.78
2018-04-16 | 3:30 | 2018-04-16 03:30 | 9.682
2018-04-16 | 4:00 | 2018-04-16 04:00 | 9.608
2018-04-16 | 4:30 | 2018-04-16 04:30 | 9.583
2018-04-16 | 5:00 | 2018-04-16 05:00 | 9.534
2018-04-16 | 5:30 | 2018-04-16 05:30 | 9.46
2018-04-16 | 6:00 | 2018-04-16 06:00 | 9.361
2018-04-16 | 6:30 | 2018-04-16 06:30 | 9.287
2018-04-16 | 7:00 | 2018-04-16 07:00 | 9.238
2018-04-16 | 7:30 | 2018-04-16 07:30 | 9.262
2018-04-16 | 8:00 | 2018-04-16 08:00 | 9.287
2018-04-16 | 8:30 | 2018-04-16 08:30 | 9.386
2018-04-16 | 9:00 | 2018-04-16 09:00 | 9.558
2018-04-16 | 9:30 | 2018-04-16 09:30 | 9.78
2018-04-16 | 10:00 | 2018-04-16 10:00 | 9.805
2018-04-16 | 10:30 | 2018-04-16 10:30 | 9.879
2018-04-16 | 11:00 | 2018-04-16 11:00 | 10.149
2018-04-16 | 11:30 | 2018-04-16 11:30 | 10.443
2018-04-16 | 12:00 | 2018-04-16 12:00 | 10.932
2018-04-16 | 12:30 | 2018-04-16 12:30 | 11.053
2018-04-16 | 13:00 | 2018-04-16 13:00 | 11.224
2018-04-16 | 13:30 | 2018-04-16 13:30 | 11.321
2018-04-16 | 14:00 | 2018-04-16 14:00 | 11.467
2018-04-16 | 14:30 | 2018-04-16 14:30 | 11.419
2018-04-16 | 15:00 | 2018-04-16 15:00 | 11.492
2018-04-16 | 15:30 | 2018-04-16 15:30 | 11.686
2018-04-16 | 16:00 | 2018-04-16 16:00 | 11.589
2018-04-16 | 16:30 | 2018-04-16 16:30 | 11.443
2018-04-16 | 17:00 | 2018-04-16 17:00 | 11.346
2018-04-16 | 17:30 | 2018-04-16 17:30 | 11.297
2018-04-16 | 18:00 | 2018-04-16 18:00 | 11.2
2018-04-16 | 18:30 | 2018-04-16 18:30 | 11.005
2018-04-16 | 19:00 | 2018-04-16 19:00 | 10.736
2018-04-16 | 19:30 | 2018-04-16 19:30 | 10.516
2018-04-16 | 20:00 | 2018-04-16 20:00 | 10.369
2018-04-16 | 20:30 | 2018-04-16 20:30 | 10.198
2018-04-16 | 21:00 | 2018-04-16 21:00 | 10.051
2018-04-16 | 21:30 | 2018-04-16 21:30 | 9.928
2018-04-16 | 22:00 | 2018-04-16 22:00 | 9.829
2018-04-16 | 22:30 | 2018-04-16 22:30 | 9.731
2018-04-16 | 23:00 | 2018-04-16 23:00 | 9.608
2018-04-16 | 23:30 | 2018-04-16 23:30 | 9.509 | 10.2523 | 9.238 | 11.686 | 0.7715 | 2.448
2018-04-17 | 0:00 | 2018-04-17 | 9.435
2018-04-17 | 0:30 | 2018-04-17 00:30 | 9.361
2018-04-17 | 1:00 | 2018-04-17 01:00 | 9.262
2018-04-17 | 1:30 | 2018-04-17 01:30 | 9.188
2018-04-17 | 2:00 | 2018-04-17 02:00 | 9.114
2018-04-17 | 2:30 | 2018-04-17 02:30 | 9.015
2018-04-17 | 3:00 | 2018-04-17 03:00 | 8.941
2018-04-17 | 3:30 | 2018-04-17 03:30 | 8.866
2018-04-17 | 4:00 | 2018-04-17 04:00 | 8.792
2018-04-17 | 4:30 | 2018-04-17 04:30 | 8.717
2018-04-17 | 5:00 | 2018-04-17 05:00 | 8.643
2018-04-17 | 5:30 | 2018-04-17 05:30 | 8.568
2018-04-17 | 6:00 | 2018-04-17 06:00 | 8.519
2018-04-17 | 6:30 | 2018-04-17 06:30 | 8.469
2018-04-17 | 7:00 | 2018-04-17 07:00 | 8.419
2018-04-17 | 7:30 | 2018-04-17 07:30 | 8.419
2018-04-17 | 8:00 | 2018-04-17 08:00 | 8.469
2018-04-17 | 8:30 | 2018-04-17 08:30 | 8.568
2018-04-17 | 9:00 | 2018-04-17 09:00 | 8.767
2018-04-17 | 9:30 | 2018-04-17 09:30 | 9.064
2018-04-17 | 10:00 | 2018-04-17 10:00 | 9.386
2018-04-17 | 10:30 | 2018-04-17 10:30 | 9.682
2018-04-17 | 11:00 | 2018-04-17 11:00 | 9.952
2018-04-17 | 11:30 | 2018-04-17 11:30 | 10.198
2018-04-17 | 12:00 | 2018-04-17 12:00 | 10.516
2018-04-17 | 12:30 | 2018-04-17 12:30 | 10.956
2018-04-17 | 13:00 | 2018-04-17 13:00 | 11.321
2018-04-17 | 13:30 | 2018-04-17 13:30 | 11.54
2018-04-17 | 14:00 | 2018-04-17 14:00 | 11.759
2018-04-17 | 14:30 | 2018-04-17 14:30 | 11.929
2018-04-17 | 15:00 | 2018-04-17 15:00 | 11.953
2018-04-17 | 15:30 | 2018-04-17 15:30 | 12.074
2018-04-17 | 16:00 | 2018-04-17 16:00 | 12.292
2018-04-17 | 16:30 | 2018-04-17 16:30 | 12.292
2018-04-17 | 17:00 | 2018-04-17 17:00 | 12.389
2018-04-17 | 17:30 | 2018-04-17 17:30 | 12.316
2018-04-17 | 18:00 | 2018-04-17 18:00 | 12.219
2018-04-17 | 18:30 | 2018-04-17 18:30 | 12.122
2018-04-17 | 19:00 | 2018-04-17 19:00 | 11.977
2018-04-17 | 19:30 | 2018-04-17 19:30 | 11.783
2018-04-17 | 20:00 | 2018-04-17 20:00 | 11.54
2018-04-17 | 20:30 | 2018-04-17 20:30 | 11.273
2018-04-17 | 21:00 | 2018-04-17 21:00 | 11.029
2018-04-17 | 21:30 | 2018-04-17 21:30 | 10.834
2018-04-17 | 22:00 | 2018-04-17 22:00 | 10.663
2018-04-17 | 22:30 | 2018-04-17 22:30 | 10.492
2018-04-17 | 23:00 | 2018-04-17 23:00 | 10.296
2018-04-17 | 23:30 | 2018-04-17 23:30 | 10.124 | 10.2396 | 8.419 | 12.389 | 1.3993 | 3.97
2018-04-18 | 0:00 | 2018-04-18 | 9.952
2018-04-18 | 0:30 | 2018-04-18 00:30 | 9.805
2018-04-18 | 1:00 | 2018-04-18 01:00 | 9.682
2018-04-18 | 1:30 | 2018-04-18 01:30 | 9.558
2018-04-18 | 2:00 | 2018-04-18 02:00 | 9.435
2018-04-18 | 2:30 | 2018-04-18 02:30 | 9.336
2018-04-18 | 3:00 | 2018-04-18 03:00 | 9.262
2018-04-18 | 3:30 | 2018-04-18 03:30 | 9.163
2018-04-18 | 4:00 | 2018-04-18 04:00 | 9.114
2018-04-18 | 4:30 | 2018-04-18 04:30 | 9.089
2018-04-18 | 5:00 | 2018-04-18 05:00 | 9.064
2018-04-18 | 5:30 | 2018-04-18 05:30 | 9.015
2018-04-18 | 6:00 | 2018-04-18 06:00 | 9.015
2018-04-18 | 6:30 | 2018-04-18 06:30 | 8.965
2018-04-18 | 7:00 | 2018-04-18 07:00 | 9.015
2018-04-18 | 7:30 | 2018-04-18 07:30 | 9.064
2018-04-18 | 8:00 | 2018-04-18 08:00 | 9.139
2018-04-18 | 8:30 | 2018-04-18 08:30 | 9.213
2018-04-18 | 9:00 | 2018-04-18 09:00 | 9.41
2018-04-18 | 9:30 | 2018-04-18 09:30 | 9.657
2018-04-18 | 10:00 | 2018-04-18 10:00 | 9.854
2018-04-18 | 10:30 | 2018-04-18 10:30 | 10.075
2018-04-18 | 11:00 | 2018-04-18 11:00 | 10.32
2018-04-18 | 11:30 | 2018-04-18 11:30 | 10.565
2018-04-18 | 12:00 | 2018-04-18 12:00 | 10.736
2018-04-18 | 12:30 | 2018-04-18 12:30 | 10.956
2018-04-18 | 13:00 | 2018-04-18 13:00 | 11.248
2018-04-18 | 13:30 | 2018-04-18 13:30 | 11.492
2018-04-18 | 14:00 | 2018-04-18 14:00 | 11.71
2018-04-18 | 14:30 | 2018-04-18 14:30 | 11.88
2018-04-18 | 15:00 | 2018-04-18 15:00 | 12.001
2018-04-18 | 15:30 | 2018-04-18 15:30 | 12.001
2018-04-18 | 16:00 | 2018-04-18 16:00 | 12.001
2018-04-18 | 16:30 | 2018-04-18 16:30 | 12.001
2018-04-18 | 17:00 | 2018-04-18 17:00 | 11.929
2018-04-18 | 17:30 | 2018-04-18 17:30 | 11.832
2018-04-18 | 18:00 | 2018-04-18 18:00 | 11.734
2018-04-18 | 18:30 | 2018-04-18 18:30 | 11.589
2018-04-18 | 19:00 | 2018-04-18 19:00 | 11.492
2018-04-18 | 19:30 | 2018-04-18 19:30 | 11.37
2018-04-18 | 20:00 | 2018-04-18 20:00 | 11.248
2018-04-18 | 20:30 | 2018-04-18 20:30 | 11.102
2018-04-18 | 21:00 | 2018-04-18 21:00 | 10.98
2018-04-18 | 21:30 | 2018-04-18 21:30 | 10.883
2018-04-18 | 22:00 | 2018-04-18 22:00 | 10.785
2018-04-18 | 22:30 | 2018-04-18 22:30 | 10.687
2018-04-18 | 23:00 | 2018-04-18 23:00 | 10.59
2018-04-18 | 23:30 | 2018-04-18 23:30 | 10.516 | 10.4069 | 8.965 | 12.001 | 1.0784 | 3.036
2018-04-19 | 0:00 | 2018-04-19 | 10.467
2018-04-19 | 0:30 | 2018-04-19 00:30 | 10.443
2018-04-19 | 1:00 | 2018-04-19 01:00 | 10.394
2018-04-19 | 1:30 | 2018-04-19 01:30 | 10.345
2018-04-19 | 2:00 | 2018-04-19 02:00 | 10.32
2018-04-19 | 2:30 | 2018-04-19 02:30 | 10.296
2018-04-19 | 3:00 | 2018-04-19 03:00 | 10.247
2018-04-19 | 3:30 | 2018-04-19 03:30 | 10.222
2018-04-19 | 4:00 | 2018-04-19 04:00 | 10.222
2018-04-19 | 4:30 | 2018-04-19 04:30 | 10.198
2018-04-19 | 5:00 | 2018-04-19 05:00 | 10.173
2018-04-19 | 5:30 | 2018-04-19 05:30 | 10.149
2018-04-19 | 6:00 | 2018-04-19 06:00 | 10.149
2018-04-19 | 6:30 | 2018-04-19 06:30 | 10.149
2018-04-19 | 7:00 | 2018-04-19 07:00 | 10.124
2018-04-19 | 7:30 | 2018-04-19 07:30 | 10.1
2018-04-19 | 8:00 | 2018-04-19 08:00 | 10.124
2018-04-19 | 8:30 | 2018-04-19 08:30 | 10.149
2018-04-19 | 9:00 | 2018-04-19 09:00 | 10.247
2018-04-19 | 9:30 | 2018-04-19 09:30 | 10.394
2018-04-19 | 10:00 | 2018-04-19 10:00 | 10.638
2018-04-19 | 10:30 | 2018-04-19 10:30 | 10.712
2018-04-19 | 11:00 | 2018-04-19 11:00 | 11.127
2018-04-19 | 11:30 | 2018-04-19 11:30 | 11.54
2018-04-19 | 12:00 | 2018-04-19 12:00 | 11.807
2018-04-19 | 12:30 | 2018-04-19 12:30 | 12.243
2018-04-19 | 13:00 | 2018-04-19 13:00 | 12.461
2018-04-19 | 13:30 | 2018-04-19 13:30 | 12.896
2018-04-19 | 14:00 | 2018-04-19 14:00 | 13.185
2018-04-19 | 14:30 | 2018-04-19 14:30 | 13.353
2018-04-19 | 15:00 | 2018-04-19 15:00 | 13.401
2018-04-19 | 15:30 | 2018-04-19 15:30 | 13.642
2018-04-19 | 16:00 | 2018-04-19 16:00 | 13.666
2018-04-19 | 16:30 | 2018-04-19 16:30 | 13.618
2018-04-19 | 17:00 | 2018-04-19 17:00 | 13.642
2018-04-19 | 17:30 | 2018-04-19 17:30 | 13.522
2018-04-19 | 18:00 | 2018-04-19 18:00 | 13.401
2018-04-19 | 18:30 | 2018-04-19 18:30 | 13.257
2018-04-19 | 19:00 | 2018-04-19 19:00 | 13.016
2018-04-19 | 19:30 | 2018-04-19 19:30 | 12.775
2018-04-19 | 20:00 | 2018-04-19 20:00 | 12.582
2018-04-19 | 20:30 | 2018-04-19 20:30 | 12.34
2018-04-19 | 21:00 | 2018-04-19 21:00 | 12.098
2018-04-19 | 21:30 | 2018-04-19 21:30 | 11.88
2018-04-19 | 22:00 | 2018-04-19 22:00 | 11.686
2018-04-19 | 22:30 | 2018-04-19 22:30 | 11.492
2018-04-19 | 23:00 | 2018-04-19 23:00 | 11.273
2018-04-19 | 23:30 | 2018-04-19 23:30 | 11.078 | 11.5259 | 10.1 | 13.666 | 1.3233 | 3.566
2018-04-20 | 0:00 | 2018-04-20 | 10.907
2018-04-20 | 0:30 | 2018-04-20 00:30 | 10.736
2018-04-20 | 1:00 | 2018-04-20 01:00 | 10.59
2018-04-20 | 1:30 | 2018-04-20 01:30 | 10.418
2018-04-20 | 2:00 | 2018-04-20 02:00 | 10.247
2018-04-20 | 2:30 | 2018-04-20 02:30 | 10.124
2018-04-20 | 3:00 | 2018-04-20 03:00 | 10.001
2018-04-20 | 3:30 | 2018-04-20 03:30 | 9.903
2018-04-20 | 4:00 | 2018-04-20 04:00 | 9.805
2018-04-20 | 4:30 | 2018-04-20 04:30 | 9.706
2018-04-20 | 5:00 | 2018-04-20 05:00 | 9.608
2018-04-20 | 5:30 | 2018-04-20 05:30 | 9.534
2018-04-20 | 6:00 | 2018-04-20 06:00 | 9.435
2018-04-20 | 6:30 | 2018-04-20 06:30 | 9.361
2018-04-20 | 7:00 | 2018-04-20 07:00 | 9.361
2018-04-20 | 7:30 | 2018-04-20 07:30 | 9.336
2018-04-20 | 8:00 | 2018-04-20 08:00 | 9.435
2018-04-20 | 8:30 | 2018-04-20 08:30 | 9.558
2018-04-20 | 9:00 | 2018-04-20 09:00 | 9.78
2018-04-20 | 9:30 | 2018-04-20 09:30 | 10.075
2018-04-20 | 10:00 | 2018-04-20 10:00 | 10.418
2018-04-20 | 10:30 | 2018-04-20 10:30 | 10.834
2018-04-20 | 11:00 | 2018-04-20 11:00 | 11.297
2018-04-20 | 11:30 | 2018-04-20 11:30 | 11.759
2018-04-20 | 12:00 | 2018-04-20 12:00 | 12.268
2018-04-20 | 12:30 | 2018-04-20 12:30 | 12.751
2018-04-20 | 13:00 | 2018-04-20 13:00 | 13.257
2018-04-20 | 13:30 | 2018-04-20 13:30 | 13.762
2018-04-20 | 14:00 | 2018-04-20 14:00 | 14.218
2018-04-20 | 14:30 | 2018-04-20 14:30 | 14.625
2018-04-20 | 15:00 | 2018-04-20 15:00 | 14.984
2018-04-20 | 15:30 | 2018-04-20 15:30 | 15.247
2018-04-20 | 16:00 | 2018-04-20 16:00 | 15.438
2018-04-20 | 16:30 | 2018-04-20 16:30 | 15.557
2018-04-20 | 17:00 | 2018-04-20 17:00 | 15.581
2018-04-20 | 17:30 | 2018-04-20 17:30 | 15.485
2018-04-20 | 18:00 | 2018-04-20 18:00 | 15.318
2018-04-20 | 18:30 | 2018-04-20 18:30 | 15.079
2018-04-20 | 19:00 | 2018-04-20 19:00 | 14.792
2018-04-20 | 19:30 | 2018-04-20 19:30 | 14.481
2018-04-20 | 20:00 | 2018-04-20 20:00 | 14.122
2018-04-20 | 20:30 | 2018-04-20 20:30 | 13.738
2018-04-20 | 21:00 | 2018-04-20 21:00 | 13.353
2018-04-20 | 21:30 | 2018-04-20 21:30 | 12.992
2018-04-20 | 22:00 | 2018-04-20 22:00 | 12.678
2018-04-20 | 22:30 | 2018-04-20 22:30 | 12.364
2018-04-20 | 23:00 | 2018-04-20 23:00 | 12.098
2018-04-20 | 23:30 | 2018-04-20 23:30 | 11.856 | 12.0473 | 9.336 | 15.581 | 2.2057 | 6.245
2018-04-21 | 0:00 | 2018-04-21 | 11.613
2018-04-21 | 0:30 | 2018-04-21 00:30 | 11.443
2018-04-21 | 1:00 | 2018-04-21 01:00 | 11.297
2018-04-21 | 1:30 | 2018-04-21 01:30 | 11.175
2018-04-21 | 2:00 | 2018-04-21 02:00 | 11.102
2018-04-21 | 2:30 | 2018-04-21 02:30 | 11.029
2018-04-21 | 3:00 | 2018-04-21 03:00 | 10.932
2018-04-21 | 3:30 | 2018-04-21 03:30 | 10.858
2018-04-21 | 4:00 | 2018-04-21 04:00 | 10.785
2018-04-21 | 4:30 | 2018-04-21 04:30 | 10.687
2018-04-21 | 5:00 | 2018-04-21 05:00 | 10.638
2018-04-21 | 5:30 | 2018-04-21 05:30 | 10.565
2018-04-21 | 6:00 | 2018-04-21 06:00 | 10.492
2018-04-21 | 6:30 | 2018-04-21 06:30 | 10.418
2018-04-21 | 7:00 | 2018-04-21 07:00 | 10.418
2018-04-21 | 7:30 | 2018-04-21 07:30 | 10.467
2018-04-21 | 8:00 | 2018-04-21 08:00 | 10.541
2018-04-21 | 8:30 | 2018-04-21 08:30 | 10.687
2018-04-21 | 9:00 | 2018-04-21 09:00 | 10.883
2018-04-21 | 9:30 | 2018-04-21 09:30 | 11.151
2018-04-21 | 10:00 | 2018-04-21 10:00 | 11.492
2018-04-21 | 10:30 | 2018-04-21 10:30 | 11.88
2018-04-21 | 11:00 | 2018-04-21 11:00 | 12.292
2018-04-21 | 11:30 | 2018-04-21 11:30 | 12.727
2018-04-21 | 12:00 | 2018-04-21 12:00 | 13.209
2018-04-21 | 12:30 | 2018-04-21 12:30 | 13.69
2018-04-21 | 13:00 | 2018-04-21 13:00 | 14.17
2018-04-21 | 13:30 | 2018-04-21 13:30 | 14.625
2018-04-21 | 14:00 | 2018-04-21 14:00 | 15.055
2018-04-21 | 14:30 | 2018-04-21 14:30 | 15.438
2018-04-21 | 15:00 | 2018-04-21 15:00 | 15.748
2018-04-21 | 15:30 | 2018-04-21 15:30 | 15.986
2018-04-21 | 16:00 | 2018-04-21 16:00 | 16.153
2018-04-21 | 16:30 | 2018-04-21 16:30 | 16.249
2018-04-21 | 17:00 | 2018-04-21 17:00 | 16.272
2018-04-21 | 17:30 | 2018-04-21 17:30 | 16.153
2018-04-21 | 18:00 | 2018-04-21 18:00 | 15.963
2018-04-21 | 18:30 | 2018-04-21 18:30 | 15.652
2018-04-21 | 19:00 | 2018-04-21 19:00 | 15.318
2018-04-21 | 19:30 | 2018-04-21 19:30 | 14.984
2018-04-21 | 20:00 | 2018-04-21 20:00 | 14.601
2018-04-21 | 20:30 | 2018-04-21 20:30 | 14.218
2018-04-21 | 21:00 | 2018-04-21 21:00 | 13.81
2018-04-21 | 21:30 | 2018-04-21 21:30 | 13.425
2018-04-21 | 22:00 | 2018-04-21 22:00 | 13.04
2018-04-21 | 22:30 | 2018-04-21 22:30 | 12.727
2018-04-21 | 23:00 | 2018-04-21 23:00 | 12.413
2018-04-21 | 23:30 | 2018-04-21 23:30 | 12.122 | 12.8457 | 10.418 | 16.272 | 2.0654 | 5.854
2018-04-22 | 0:00 | 2018-04-22 | 11.856
2018-04-22 | 0:30 | 2018-04-22 00:30 | 11.613
2018-04-22 | 1:00 | 2018-04-22 01:00 | 11.419
2018-04-22 | 1:30 | 2018-04-22 01:30 | 11.248
2018-04-22 | 2:00 | 2018-04-22 02:00 | 11.127
2018-04-22 | 2:30 | 2018-04-22 02:30 | 10.98
2018-04-22 | 3:00 | 2018-04-22 03:00 | 10.834
2018-04-22 | 3:30 | 2018-04-22 03:30 | 10.663
2018-04-22 | 4:00 | 2018-04-22 04:00 | 10.565
2018-04-22 | 4:30 | 2018-04-22 04:30 | 10.443
2018-04-22 | 5:00 | 2018-04-22 05:00 | 10.32
2018-04-22 | 5:30 | 2018-04-22 05:30 | 10.198
2018-04-22 | 6:00 | 2018-04-22 06:00 | 10.1
2018-04-22 | 6:30 | 2018-04-22 06:30 | 10.026
2018-04-22 | 7:00 | 2018-04-22 07:00 | 10.001
2018-04-22 | 7:30 | 2018-04-22 07:30 | 10.026
2018-04-22 | 8:00 | 2018-04-22 08:00 | 10.1
2018-04-22 | 8:30 | 2018-04-22 08:30 | 10.247
2018-04-22 | 9:00 | 2018-04-22 09:00 | 10.418
2018-04-22 | 9:30 | 2018-04-22 09:30 | 10.663
2018-04-22 | 10:00 | 2018-04-22 10:00 | 11.005
2018-04-22 | 10:30 | 2018-04-22 10:30 | 11.394
2018-04-22 | 11:00 | 2018-04-22 11:00 | 11.734
2018-04-22 | 11:30 | 2018-04-22 11:30 | 12.147
2018-04-22 | 12:00 | 2018-04-22 12:00 | 12.654
2018-04-22 | 12:30 | 2018-04-22 12:30 | 13.161
2018-04-22 | 13:00 | 2018-04-22 13:00 | 13.594
2018-04-22 | 13:30 | 2018-04-22 13:30 | 13.978
2018-04-22 | 14:00 | 2018-04-22 14:00 | 14.409
2018-04-22 | 14:30 | 2018-04-22 14:30 | 14.816
2018-04-22 | 15:00 | 2018-04-22 15:00 | 15.127
2018-04-22 | 15:30 | 2018-04-22 15:30 | 15.366
2018-04-22 | 16:00 | 2018-04-22 16:00 | 15.509
2018-04-22 | 16:30 | 2018-04-22 16:30 | 15.581
2018-04-22 | 17:00 | 2018-04-22 17:00 | 15.557
2018-04-22 | 17:30 | 2018-04-22 17:30 | 15.414
2018-04-22 | 18:00 | 2018-04-22 18:00 | 15.199
2018-04-22 | 18:30 | 2018-04-22 18:30 | 14.888
2018-04-22 | 19:00 | 2018-04-22 19:00 | 14.529
2018-04-22 | 19:30 | 2018-04-22 19:30 | 14.17
2018-04-22 | 20:00 | 2018-04-22 20:00 | 13.81
2018-04-22 | 20:30 | 2018-04-22 20:30 | 13.473
2018-04-22 | 21:00 | 2018-04-22 21:00 | 13.112
2018-04-22 | 21:30 | 2018-04-22 21:30 | 12.727
2018-04-22 | 22:00 | 2018-04-22 22:00 | 12.364
2018-04-22 | 22:30 | 2018-04-22 22:30 | 12.098
2018-04-22 | 23:00 | 2018-04-22 23:00 | 11.807
2018-04-22 | 23:30 | 2018-04-22 23:30 | 11.54 | 12.3752 | 10.001 | 15.581 | 1.8875 | 5.58
2018-04-23 | 0:00 | 2018-04-23 | 11.273
2018-04-23 | 0:30 | 2018-04-23 00:30 | 11.053
2018-04-23 | 1:00 | 2018-04-23 01:00 | 10.834
2018-04-23 | 1:30 | 2018-04-23 01:30 | 10.663
2018-04-23 | 2:00 | 2018-04-23 02:00 | 10.516
2018-04-23 | 2:30 | 2018-04-23 02:30 | 10.369
2018-04-23 | 3:00 | 2018-04-23 03:00 | 10.247
2018-04-23 | 3:30 | 2018-04-23 03:30 | 10.124
2018-04-23 | 4:00 | 2018-04-23 04:00 | 10.026
2018-04-23 | 4:30 | 2018-04-23 04:30 | 9.903
2018-04-23 | 5:00 | 2018-04-23 05:00 | 9.805
2018-04-23 | 5:30 | 2018-04-23 05:30 | 9.731
2018-04-23 | 6:00 | 2018-04-23 06:00 | 9.608
2018-04-23 | 6:30 | 2018-04-23 06:30 | 9.558
2018-04-23 | 7:00 | 2018-04-23 07:00 | 9.583
2018-04-23 | 7:30 | 2018-04-23 07:30 | 9.509
2018-04-23 | 8:00 | 2018-04-23 08:00 | 9.558
2018-04-23 | 8:30 | 2018-04-23 08:30 | 9.706
2018-04-23 | 9:00 | 2018-04-23 09:00 | 9.903
2018-04-23 | 9:30 | 2018-04-23 09:30 | 10.198
2018-04-23 | 10:00 | 2018-04-23 10:00 | 10.516
2018-04-23 | 10:30 | 2018-04-23 10:30 | 10.883
2018-04-23 | 11:00 | 2018-04-23 11:00 | 11.297
2018-04-23 | 11:30 | 2018-04-23 11:30 | 11.759
2018-04-23 | 12:00 | 2018-04-23 12:00 | 12.292
2018-04-23 | 12:30 | 2018-04-23 12:30 | 12.799
2018-04-23 | 13:00 | 2018-04-23 13:00 | 13.305
2018-04-23 | 13:30 | 2018-04-23 13:30 | 13.762
2018-04-23 | 14:00 | 2018-04-23 14:00 | 14.218
2018-04-23 | 14:30 | 2018-04-23 14:30 | 14.625
2018-04-23 | 15:00 | 2018-04-23 15:00 | 14.984
2018-04-23 | 15:30 | 2018-04-23 15:30 | 15.247
2018-04-23 | 16:00 | 2018-04-23 16:00 | 15.438
2018-04-23 | 16:30 | 2018-04-23 16:30 | 15.557
2018-04-23 | 17:00 | 2018-04-23 17:00 | 15.557
2018-04-23 | 17:30 | 2018-04-23 17:30 | 15.461
2018-04-23 | 18:00 | 2018-04-23 18:00 | 15.27
2018-04-23 | 18:30 | 2018-04-23 18:30 | 14.984
2018-04-23 | 19:00 | 2018-04-23 19:00 | 14.673
2018-04-23 | 19:30 | 2018-04-23 19:30 | 14.361
2018-04-23 | 20:00 | 2018-04-23 20:00 | 14.002
2018-04-23 | 20:30 | 2018-04-23 20:30 | 13.594
2018-04-23 | 21:00 | 2018-04-23 21:00 | 13.161
2018-04-23 | 21:30 | 2018-04-23 21:30 | 12.775
2018-04-23 | 22:00 | 2018-04-23 22:00 | 12.413
2018-04-23 | 22:30 | 2018-04-23 22:30 | 12.074
2018-04-23 | 23:00 | 2018-04-23 23:00 | 11.759
2018-04-23 | 23:30 | 2018-04-23 23:30 | 11.467 | 12.0917 | 9.509 | 15.557 | 2.1022 | 6.048
2018-04-24 | 0:00 | 2018-04-24 | 11.2
2018-04-24 | 0:30 | 2018-04-24 00:30 | 10.956
2018-04-24 | 1:00 | 2018-04-24 01:00 | 10.761
2018-04-24 | 1:30 | 2018-04-24 01:30 | 10.565
2018-04-24 | 2:00 | 2018-04-24 02:00 | 10.369
2018-04-24 | 2:30 | 2018-04-24 02:30 | 10.296
2018-04-24 | 3:00 | 2018-04-24 03:00 | 10.173
2018-04-24 | 3:30 | 2018-04-24 03:30 | 10.051
2018-04-24 | 4:00 | 2018-04-24 04:00 | 9.952
2018-04-24 | 4:30 | 2018-04-24 04:30 | 9.854
2018-04-24 | 5:00 | 2018-04-24 05:00 | 9.78
2018-04-24 | 5:30 | 2018-04-24 05:30 | 9.731
2018-04-24 | 6:00 | 2018-04-24 06:00 | 9.657
2018-04-24 | 6:30 | 2018-04-24 06:30 | 9.583
2018-04-24 | 7:00 | 2018-04-24 07:00 | 9.583
2018-04-24 | 7:30 | 2018-04-24 07:30 | 9.632
2018-04-24 | 8:00 | 2018-04-24 08:00 | 9.731
2018-04-24 | 8:30 | 2018-04-24 08:30 | 9.879
2018-04-24 | 9:00 | 2018-04-24 09:00 | 10.124
2018-04-24 | 9:30 | 2018-04-24 09:30 | 10.443
2018-04-24 | 10:00 | 2018-04-24 10:00 | 10.834
2018-04-24 | 10:30 | 2018-04-24 10:30 | 11.297
2018-04-24 | 11:00 | 2018-04-24 11:00 | 11.783
2018-04-24 | 11:30 | 2018-04-24 11:30 | 12.292
2018-04-24 | 12:00 | 2018-04-24 12:00 | 12.799
2018-04-24 | 12:30 | 2018-04-24 12:30 | 13.329
2018-04-24 | 13:00 | 2018-04-24 13:00 | 13.858
2018-04-24 | 13:30 | 2018-04-24 13:30 | 14.361
2018-04-24 | 14:00 | 2018-04-24 14:00 | 14.816
2018-04-24 | 14:30 | 2018-04-24 14:30 | 15.247
2018-04-24 | 15:00 | 2018-04-24 15:00 | 15.605
2018-04-24 | 15:30 | 2018-04-24 15:30 | 15.867
2018-04-24 | 16:00 | 2018-04-24 16:00 | 16.082
2018-04-24 | 16:30 | 2018-04-24 16:30 | 16.201
2018-04-24 | 17:00 | 2018-04-24 17:00 | 16.201
2018-04-24 | 17:30 | 2018-04-24 17:30 | 16.106
2018-04-24 | 18:00 | 2018-04-24 18:00 | 15.891
2018-04-24 | 18:30 | 2018-04-24 18:30 | 15.652
2018-04-24 | 19:00 | 2018-04-24 19:00 | 15.414
2018-04-24 | 19:30 | 2018-04-24 19:30 | 15.127
2018-04-24 | 20:00 | 2018-04-24 20:00 | 14.745
2018-04-24 | 20:30 | 2018-04-24 20:30 | 14.314
2018-04-24 | 21:00 | 2018-04-24 21:00 | 13.906
2018-04-24 | 21:30 | 2018-04-24 21:30 | 13.546
2018-04-24 | 22:00 | 2018-04-24 22:00 | 13.209
2018-04-24 | 22:30 | 2018-04-24 22:30 | 12.896
2018-04-24 | 23:00 | 2018-04-24 23:00 | 12.63
2018-04-24 | 23:30 | 2018-04-24 23:30 | 12.34 | 12.4723 | 9.583 | 16.201 | 2.3737 | 6.618
2018-04-25 | 0:00 | 2018-04-25 | 12.074
2018-04-25 | 0:30 | 2018-04-25 00:30 | 11.832
2018-04-25 | 1:00 | 2018-04-25 01:00 | 11.613
2018-04-25 | 1:30 | 2018-04-25 01:30 | 11.419
2018-04-25 | 2:00 | 2018-04-25 02:00 | 11.224
2018-04-25 | 2:30 | 2018-04-25 02:30 | 11.078
2018-04-25 | 3:00 | 2018-04-25 03:00 | 10.932
2018-04-25 | 3:30 | 2018-04-25 03:30 | 10.834
2018-04-25 | 4:00 | 2018-04-25 04:00 | 10.736
2018-04-25 | 4:30 | 2018-04-25 04:30 | 10.614
2018-04-25 | 5:00 | 2018-04-25 05:00 | 10.516
2018-04-25 | 5:30 | 2018-04-25 05:30 | 10.443
2018-04-25 | 6:00 | 2018-04-25 06:00 | 10.345
2018-04-25 | 6:30 | 2018-04-25 06:30 | 10.271
2018-04-25 | 7:00 | 2018-04-25 07:00 | 10.247
2018-04-25 | 7:30 | 2018-04-25 07:30 | 10.32
2018-04-25 | 8:00 | 2018-04-25 08:00 | 10.418
2018-04-25 | 8:30 | 2018-04-25 08:30 | 10.565
2018-04-25 | 9:00 | 2018-04-25 09:00 | 10.761
2018-04-25 | 9:30 | 2018-04-25 09:30 | 11.127
2018-04-25 | 10:00 | 2018-04-25 10:00 | 11.516
2018-04-25 | 10:30 | 2018-04-25 10:30 | 11.953
2018-04-25 | 11:00 | 2018-04-25 11:00 | 12.437
2018-04-25 | 11:30 | 2018-04-25 11:30 | 12.847
2018-04-25 | 12:00 | 2018-04-25 12:00 | 13.377
2018-04-25 | 12:30 | 2018-04-25 12:30 | 13.93
2018-04-25 | 13:00 | 2018-04-25 13:00 | 14.457
2018-04-25 | 13:30 | 2018-04-25 13:30 | 14.984
2018-04-25 | 14:00 | 2018-04-25 14:00 | 15.485
2018-04-25 | 14:30 | 2018-04-25 14:30 | 15.891
2018-04-25 | 15:00 | 2018-04-25 15:00 | 16.249
2018-04-25 | 15:30 | 2018-04-25 15:30 | 16.534
2018-04-25 | 16:00 | 2018-04-25 16:00 | 16.749
2018-04-25 | 16:30 | 2018-04-25 16:30 | 16.892
2018-04-25 | 17:00 | 2018-04-25 17:00 | 16.915
2018-04-25 | 17:30 | 2018-04-25 17:30 | 16.844
2018-04-25 | 18:00 | 2018-04-25 18:00 | 16.677
2018-04-25 | 18:30 | 2018-04-25 18:30 | 16.439
2018-04-25 | 19:00 | 2018-04-25 19:00 | 16.177
2018-04-25 | 19:30 | 2018-04-25 19:30 | 15.867
2018-04-25 | 20:00 | 2018-04-25 20:00 | 15.485
2018-04-25 | 20:30 | 2018-04-25 20:30 | 15.103
2018-04-25 | 21:00 | 2018-04-25 21:00 | 14.697
2018-04-25 | 21:30 | 2018-04-25 21:30 | 14.314
2018-04-25 | 22:00 | 2018-04-25 22:00 | 13.954
2018-04-25 | 22:30 | 2018-04-25 22:30 | 13.618
2018-04-25 | 23:00 | 2018-04-25 23:00 | 13.305
2018-04-25 | 23:30 | 2018-04-25 23:30 | 12.992 | 13.1887 | 10.247 | 16.915 | 2.3633 | 6.668
2018-04-26 | 0:00 | 2018-04-26 | 12.678
2018-04-26 | 0:30 | 2018-04-26 00:30 | 12.437
2018-04-26 | 1:00 | 2018-04-26 01:00 | 12.219
2018-04-26 | 1:30 | 2018-04-26 01:30 | 12.025
2018-04-26 | 2:00 | 2018-04-26 02:00 | 11.856
2018-04-26 | 2:30 | 2018-04-26 02:30 | 11.662
2018-04-26 | 3:00 | 2018-04-26 03:00 | 11.516
2018-04-26 | 3:30 | 2018-04-26 03:30 | 11.394
2018-04-26 | 4:00 | 2018-04-26 04:00 | 11.297
2018-04-26 | 4:30 | 2018-04-26 04:30 | 11.2
2018-04-26 | 5:00 | 2018-04-26 05:00 | 11.102
2018-04-26 | 5:30 | 2018-04-26 05:30 | 11.029
2018-04-26 | 6:00 | 2018-04-26 06:00 | 10.932
2018-04-26 | 6:30 | 2018-04-26 06:30 | 10.883
2018-04-26 | 7:00 | 2018-04-26 07:00 | 10.858
2018-04-26 | 7:30 | 2018-04-26 07:30 | 10.907
2018-04-26 | 8:00 | 2018-04-26 08:00 | 11.005
2018-04-26 | 8:30 | 2018-04-26 08:30 | 11.175
2018-04-26 | 9:00 | 2018-04-26 09:00 | 11.419
2018-04-26 | 9:30 | 2018-04-26 09:30 | 11.71
2018-04-26 | 10:00 | 2018-04-26 10:00 | 12.098
2018-04-26 | 10:30 | 2018-04-26 10:30 | 12.509
2018-04-26 | 11:00 | 2018-04-26 11:00 | 12.992
2018-04-26 | 11:30 | 2018-04-26 11:30 | 13.497
2018-04-26 | 12:00 | 2018-04-26 12:00 | 14.026
2018-04-26 | 12:30 | 2018-04-26 12:30 | 14.553
2018-04-26 | 13:00 | 2018-04-26 13:00 | 15.055
2018-04-26 | 13:30 | 2018-04-26 13:30 | 15.557
2018-04-26 | 14:00 | 2018-04-26 14:00 | 16.034
2018-04-26 | 14:30 | 2018-04-26 14:30 | 16.439
2018-04-26 | 15:00 | 2018-04-26 15:00 | 16.773
2018-04-26 | 15:30 | 2018-04-26 15:30 | 17.034
2018-04-26 | 16:00 | 2018-04-26 16:00 | 17.249
2018-04-26 | 16:30 | 2018-04-26 16:30 | 17.368
2018-04-26 | 17:00 | 2018-04-26 17:00 | 17.368
2018-04-26 | 17:30 | 2018-04-26 17:30 | 17.272
2018-04-26 | 18:00 | 2018-04-26 18:00 | 17.13
2018-04-26 | 18:30 | 2018-04-26 18:30 | 16.82
2018-04-26 | 19:00 | 2018-04-26 19:00 | 16.463
2018-04-26 | 19:30 | 2018-04-26 19:30 | 16.129
2018-04-26 | 20:00 | 2018-04-26 20:00 | 15.772
2018-04-26 | 20:30 | 2018-04-26 20:30 | 15.366
2018-04-26 | 21:00 | 2018-04-26 21:00 | 14.936
2018-04-26 | 21:30 | 2018-04-26 21:30 | 14.529
2018-04-26 | 22:00 | 2018-04-26 22:00 | 14.17
2018-04-26 | 22:30 | 2018-04-26 22:30 | 13.834
2018-04-26 | 23:00 | 2018-04-26 23:00 | 13.522
2018-04-26 | 23:30 | 2018-04-26 23:30 | 13.209 | 13.6877 | 10.858 | 17.368 | 2.2911 | 6.51
2018-04-27 | 0:00 | 2018-04-27 | 12.944
2018-04-27 | 0:30 | 2018-04-27 00:30 | 12.678
2018-04-27 | 1:00 | 2018-04-27 01:00 | 12.485
2018-04-27 | 1:30 | 2018-04-27 01:30 | 12.292
2018-04-27 | 2:00 | 2018-04-27 02:00 | 12.122
2018-04-27 | 2:30 | 2018-04-27 02:30 | 11.977
2018-04-27 | 3:00 | 2018-04-27 03:00 | 11.856
2018-04-27 | 3:30 | 2018-04-27 03:30 | 11.759
2018-04-27 | 4:00 | 2018-04-27 04:00 | 11.686
2018-04-27 | 4:30 | 2018-04-27 04:30 | 11.589
2018-04-27 | 5:00 | 2018-04-27 05:00 | 11.516
2018-04-27 | 5:30 | 2018-04-27 05:30 | 11.419
2018-04-27 | 6:00 | 2018-04-27 06:00 | 11.346
2018-04-27 | 6:30 | 2018-04-27 06:30 | 11.273
2018-04-27 | 7:00 | 2018-04-27 07:00 | 11.248
2018-04-27 | 7:30 | 2018-04-27 07:30 | 11.273
2018-04-27 | 8:00 | 2018-04-27 08:00 | 11.394
2018-04-27 | 8:30 | 2018-04-27 08:30 | 11.467
2018-04-27 | 9:00 | 2018-04-27 09:00 | 11.565
2018-04-27 | 9:30 | 2018-04-27 09:30 | 11.807
2018-04-27 | 10:00 | 2018-04-27 10:00 | 12.268
2018-04-27 | 10:30 | 2018-04-27 10:30 | 12.703
2018-04-27 | 11:00 | 2018-04-27 11:00 | 13.209
2018-04-27 | 11:30 | 2018-04-27 11:30 | 13.69
2018-04-27 | 12:00 | 2018-04-27 12:00 | 14.194
2018-04-27 | 12:30 | 2018-04-27 12:30 | 14.721
2018-04-27 | 13:00 | 2018-04-27 13:00 | 15.247
2018-04-27 | 13:30 | 2018-04-27 13:30 | 15.7
2018-04-27 | 14:00 | 2018-04-27 14:00 | 15.986
2018-04-27 | 14:30 | 2018-04-27 14:30 | 15.867
2018-04-27 | 15:00 | 2018-04-27 15:00 | 15.939
2018-04-27 | 15:30 | 2018-04-27 15:30 | 15.891
2018-04-27 | 16:00 | 2018-04-27 16:00 | 16.034
2018-04-27 | 16:30 | 2018-04-27 16:30 | 16.01
2018-04-27 | 17:00 | 2018-04-27 17:00 | 15.843
2018-04-27 | 17:30 | 2018-04-27 17:30 | 15.891
2018-04-27 | 18:00 | 2018-04-27 18:00 | 15.557
2018-04-27 | 18:30 | 2018-04-27 18:30 | 15.199
2018-04-27 | 19:00 | 2018-04-27 19:00 | 14.936
2018-04-27 | 19:30 | 2018-04-27 19:30 | 14.649
2018-04-27 | 20:00 | 2018-04-27 20:00 | 14.337
2018-04-27 | 20:30 | 2018-04-27 20:30 | 14.002
2018-04-27 | 21:00 | 2018-04-27 21:00 | 13.666
2018-04-27 | 21:30 | 2018-04-27 21:30 | 13.353
2018-04-27 | 22:00 | 2018-04-27 22:00 | 13.064
2018-04-27 | 22:30 | 2018-04-27 22:30 | 12.847
2018-04-27 | 23:00 | 2018-04-27 23:00 | 12.606
2018-04-27 | 23:30 | 2018-04-27 23:30 | 12.389 | 13.3645 | 11.248 | 16.034 | 1.7025 | 4.786
2018-04-28 | 0:00 | 2018-04-28 | 12.195
2018-04-28 | 0:30 | 2018-04-28 00:30 | 12.001
2018-04-28 | 1:00 | 2018-04-28 01:00 | 11.832
2018-04-28 | 1:30 | 2018-04-28 01:30 | 11.662
2018-04-28 | 2:00 | 2018-04-28 02:00 | 11.516
2018-04-28 | 2:30 | 2018-04-28 02:30 | 11.37
2018-04-28 | 3:00 | 2018-04-28 03:00 | 11.224
2018-04-28 | 3:30 | 2018-04-28 03:30 | 11.078
2018-04-28 | 4:00 | 2018-04-28 04:00 | 10.932
2018-04-28 | 4:30 | 2018-04-28 04:30 | 10.81
2018-04-28 | 5:00 | 2018-04-28 05:00 | 10.736
2018-04-28 | 5:30 | 2018-04-28 05:30 | 10.663
2018-04-28 | 6:00 | 2018-04-28 06:00 | 10.59
2018-04-28 | 6:30 | 2018-04-28 06:30 | 10.541
2018-04-28 | 7:00 | 2018-04-28 07:00 | 10.516
2018-04-28 | 7:30 | 2018-04-28 07:30 | 10.516
2018-04-28 | 8:00 | 2018-04-28 08:00 | 10.565
2018-04-28 | 8:30 | 2018-04-28 08:30 | 10.638
2018-04-28 | 9:00 | 2018-04-28 09:00 | 10.858
2018-04-28 | 9:30 | 2018-04-28 09:30 | 11.053
2018-04-28 | 10:00 | 2018-04-28 10:00 | 11.346
2018-04-28 | 10:30 | 2018-04-28 10:30 | 11.565
2018-04-28 | 11:00 | 2018-04-28 11:00 | 11.856
2018-04-28 | 11:30 | 2018-04-28 11:30 | 12.05
2018-04-28 | 12:00 | 2018-04-28 12:00 | 12.098
2018-04-28 | 12:30 | 2018-04-28 12:30 | 12.461
2018-04-28 | 13:00 | 2018-04-28 13:00 | 12.703
2018-04-28 | 13:30 | 2018-04-28 13:30 | 12.968
2018-04-28 | 14:00 | 2018-04-28 14:00 | 13.401
2018-04-28 | 14:30 | 2018-04-28 14:30 | 13.497
2018-04-28 | 15:00 | 2018-04-28 15:00 | 13.257
2018-04-28 | 15:30 | 2018-04-28 15:30 | 13.257
2018-04-28 | 16:00 | 2018-04-28 16:00 | 13.161
2018-04-28 | 16:30 | 2018-04-28 16:30 | 13.088
2018-04-28 | 17:00 | 2018-04-28 17:00 | 12.968
2018-04-28 | 17:30 | 2018-04-28 17:30 | 12.799
2018-04-28 | 18:00 | 2018-04-28 18:00 | 12.678
2018-04-28 | 18:30 | 2018-04-28 18:30 | 12.558
2018-04-28 | 19:00 | 2018-04-28 19:00 | 12.413
2018-04-28 | 19:30 | 2018-04-28 19:30 | 12.268
2018-04-28 | 20:00 | 2018-04-28 20:00 | 12.098
2018-04-28 | 20:30 | 2018-04-28 20:30 | 11.929
2018-04-28 | 21:00 | 2018-04-28 21:00 | 11.759
2018-04-28 | 21:30 | 2018-04-28 21:30 | 11.54
2018-04-28 | 22:00 | 2018-04-28 22:00 | 11.37
2018-04-28 | 22:30 | 2018-04-28 22:30 | 11.224
2018-04-28 | 23:00 | 2018-04-28 23:00 | 11.102
2018-04-28 | 23:30 | 2018-04-28 23:30 | 11.005 | 11.7857 | 10.516 | 13.497 | 0.90503 | 2.981
2018-04-29 | 0:00 | 2018-04-29 | 10.907
2018-04-29 | 0:30 | 2018-04-29 00:30 | 10.883
2018-04-29 | 1:00 | 2018-04-29 01:00 | 10.834
2018-04-29 | 1:30 | 2018-04-29 01:30 | 10.81
2018-04-29 | 2:00 | 2018-04-29 02:00 | 10.785
2018-04-29 | 2:30 | 2018-04-29 02:30 | 10.736
2018-04-29 | 3:00 | 2018-04-29 03:00 | 10.712
2018-04-29 | 3:30 | 2018-04-29 03:30 | 10.687
2018-04-29 | 4:00 | 2018-04-29 04:00 | 10.638
2018-04-29 | 4:30 | 2018-04-29 04:30 | 10.638
2018-04-29 | 5:00 | 2018-04-29 05:00 | 10.614
2018-04-29 | 5:30 | 2018-04-29 05:30 | 10.614
2018-04-29 | 6:00 | 2018-04-29 06:00 | 10.614
2018-04-29 | 6:30 | 2018-04-29 06:30 | 10.565
2018-04-29 | 7:00 | 2018-04-29 07:00 | 10.418
2018-04-29 | 7:30 | 2018-04-29 07:30 | 10.345
2018-04-29 | 8:00 | 2018-04-29 08:00 | 10.296
2018-04-29 | 8:30 | 2018-04-29 08:30 | 10.1
2018-04-29 | 9:00 | 2018-04-29 09:00 | 10.1
2018-04-29 | 9:30 | 2018-04-29 09:30 | 10.149
2018-04-29 | 10:00 | 2018-04-29 10:00 | 10.198
2018-04-29 | 10:30 | 2018-04-29 10:30 | 10.296
2018-04-29 | 11:00 | 2018-04-29 11:00 | 10.492
2018-04-29 | 11:30 | 2018-04-29 11:30 | 10.785
2018-04-29 | 12:00 | 2018-04-29 12:00 | 11.297
2018-04-29 | 12:30 | 2018-04-29 12:30 | 11.467
2018-04-29 | 13:00 | 2018-04-29 13:00 | 11.394
2018-04-29 | 13:30 | 2018-04-29 13:30 | 11.346
2018-04-29 | 14:00 | 2018-04-29 14:00 | 11.37
2018-04-29 | 14:30 | 2018-04-29 14:30 | 11.467
2018-04-29 | 15:00 | 2018-04-29 15:00 | 11.662
2018-04-29 | 15:30 | 2018-04-29 15:30 | 11.71
2018-04-29 | 16:00 | 2018-04-29 16:00 | 11.662
2018-04-29 | 16:30 | 2018-04-29 16:30 | 11.589
2018-04-29 | 17:00 | 2018-04-29 17:00 | 11.662
2018-04-29 | 17:30 | 2018-04-29 17:30 | 11.88
2018-04-29 | 18:00 | 2018-04-29 18:00 | 11.929
2018-04-29 | 18:30 | 2018-04-29 18:30 | 11.807
2018-04-29 | 19:00 | 2018-04-29 19:00 | 11.637
2018-04-29 | 19:30 | 2018-04-29 19:30 | 11.492
2018-04-29 | 20:00 | 2018-04-29 20:00 | 11.37
2018-04-29 | 20:30 | 2018-04-29 20:30 | 11.321
2018-04-29 | 21:00 | 2018-04-29 21:00 | 11.224
2018-04-29 | 21:30 | 2018-04-29 21:30 | 11.029
2018-04-29 | 22:00 | 2018-04-29 22:00 | 10.907
2018-04-29 | 22:30 | 2018-04-29 22:30 | 10.785
2018-04-29 | 23:00 | 2018-04-29 23:00 | 10.687
2018-04-29 | 23:30 | 2018-04-29 23:30 | 10.614 | 10.9692 | 10.1 | 11.929 | 0.52426 | 1.829
2018-04-30 | 0:00 | 2018-04-30 | 10.565
2018-04-30 | 0:30 | 2018-04-30 00:30 | 10.516
2018-04-30 | 1:00 | 2018-04-30 01:00 | 10.467
2018-04-30 | 1:30 | 2018-04-30 01:30 | 10.369
2018-04-30 | 2:00 | 2018-04-30 02:00 | 10.296
2018-04-30 | 2:30 | 2018-04-30 02:30 | 10.222
2018-04-30 | 3:00 | 2018-04-30 03:00 | 10.149
2018-04-30 | 3:30 | 2018-04-30 03:30 | 10.075
2018-04-30 | 4:00 | 2018-04-30 04:00 | 10.051
2018-04-30 | 4:30 | 2018-04-30 04:30 | 10.051
2018-04-30 | 5:00 | 2018-04-30 05:00 | 10.075
2018-04-30 | 5:30 | 2018-04-30 05:30 | 10.075
2018-04-30 | 6:00 | 2018-04-30 06:00 | 10.075
2018-04-30 | 6:30 | 2018-04-30 06:30 | 10.1
2018-04-30 | 7:00 | 2018-04-30 07:00 | 10.149
2018-04-30 | 7:30 | 2018-04-30 07:30 | 10.222
2018-04-30 | 8:00 | 2018-04-30 08:00 | 10.271
2018-04-30 | 8:30 | 2018-04-30 08:30 | 10.345
2018-04-30 | 9:00 | 2018-04-30 09:00 | 10.541
2018-04-30 | 9:30 | 2018-04-30 09:30 | 10.785
2018-04-30 | 10:00 | 2018-04-30 10:00 | 10.98
2018-04-30 | 10:30 | 2018-04-30 10:30 | 11.37
2018-04-30 | 11:00 | 2018-04-30 11:00 | 11.734
2018-04-30 | 11:30 | 2018-04-30 11:30 | 11.856
2018-04-30 | 12:00 | 2018-04-30 12:00 | 12.389
2018-04-30 | 12:30 | 2018-04-30 12:30 | 12.823
2018-04-30 | 13:00 | 2018-04-30 13:00 | 13.016
2018-04-30 | 13:30 | 2018-04-30 13:30 | 13.473
2018-04-30 | 14:00 | 2018-04-30 14:00 | 13.93
2018-04-30 | 14:30 | 2018-04-30 14:30 | 14.17
2018-04-30 | 15:00 | 2018-04-30 15:00 | 14.026
2018-04-30 | 15:30 | 2018-04-30 15:30 | 14.05
2018-04-30 | 16:00 | 2018-04-30 16:00 | 14.05
2018-04-30 | 16:30 | 2018-04-30 16:30 | 13.93
2018-04-30 | 17:00 | 2018-04-30 17:00 | 14.146
2018-04-30 | 17:30 | 2018-04-30 17:30 | 14.146
2018-04-30 | 18:00 | 2018-04-30 18:00 | 13.978
2018-04-30 | 18:30 | 2018-04-30 18:30 | 13.786
2018-04-30 | 19:00 | 2018-04-30 19:00 | 13.546
2018-04-30 | 19:30 | 2018-04-30 19:30 | 13.305
2018-04-30 | 20:00 | 2018-04-30 20:00 | 13.112
2018-04-30 | 20:30 | 2018-04-30 20:30 | 12.871
2018-04-30 | 21:00 | 2018-04-30 21:00 | 12.582
2018-04-30 | 21:30 | 2018-04-30 21:30 | 12.34
2018-04-30 | 22:00 | 2018-04-30 22:00 | 12.147
2018-04-30 | 22:30 | 2018-04-30 22:30 | 12.001
2018-04-30 | 23:00 | 2018-04-30 23:00 | 11.832
2018-04-30 | 23:30 | 2018-04-30 23:30 | 11.662 | 11.8469 | 10.051 | 14.17 | 1.5494 | 4.119
2018-05-01 | 0:00 | 2018-05-01 | 11.516
2018-05-01 | 0:30 | 2018-05-01 00:30 | 11.394
2018-05-01 | 1:00 | 2018-05-01 01:00 | 11.248
2018-05-01 | 1:30 | 2018-05-01 01:30 | 11.127
2018-05-01 | 2:00 | 2018-05-01 02:00 | 10.98
2018-05-01 | 2:30 | 2018-05-01 02:30 | 10.858
2018-05-01 | 3:00 | 2018-05-01 03:00 | 10.761
2018-05-01 | 3:30 | 2018-05-01 03:30 | 10.638
2018-05-01 | 4:00 | 2018-05-01 04:00 | 10.516
2018-05-01 | 4:30 | 2018-05-01 04:30 | 10.394
2018-05-01 | 5:00 | 2018-05-01 05:00 | 10.296
2018-05-01 | 5:30 | 2018-05-01 05:30 | 10.198
2018-05-01 | 6:00 | 2018-05-01 06:00 | 10.149
2018-05-01 | 6:30 | 2018-05-01 06:30 | 10.124
2018-05-01 | 7:00 | 2018-05-01 07:00 | 10.149
2018-05-01 | 7:30 | 2018-05-01 07:30 | 10.198
2018-05-01 | 8:00 | 2018-05-01 08:00 | 10.271
2018-05-01 | 8:30 | 2018-05-01 08:30 | 10.369
2018-05-01 | 9:00 | 2018-05-01 09:00 | 10.59
2018-05-01 | 9:30 | 2018-05-01 09:30 | 10.834
2018-05-01 | 10:00 | 2018-05-01 10:00 | 11.175
2018-05-01 | 10:30 | 2018-05-01 10:30 | 11.54
2018-05-01 | 11:00 | 2018-05-01 11:00 | 11.734
2018-05-01 | 11:30 | 2018-05-01 11:30 | 11.977
2018-05-01 | 12:00 | 2018-05-01 12:00 | 12.243
2018-05-01 | 12:30 | 2018-05-01 12:30 | 12.558
2018-05-01 | 13:00 | 2018-05-01 13:00 | 12.847
2018-05-01 | 13:30 | 2018-05-01 13:30 | 12.992
2018-05-01 | 14:00 | 2018-05-01 14:00 | 13.305
2018-05-01 | 14:30 | 2018-05-01 14:30 | 13.546
2018-05-01 | 15:00 | 2018-05-01 15:00 | 13.738
2018-05-01 | 15:30 | 2018-05-01 15:30 | 13.882
2018-05-01 | 16:00 | 2018-05-01 16:00 | 14.074
2018-05-01 | 16:30 | 2018-05-01 16:30 | 14.242
2018-05-01 | 17:00 | 2018-05-01 17:00 | 14.242
2018-05-01 | 17:30 | 2018-05-01 17:30 | 14.074
2018-05-01 | 18:00 | 2018-05-01 18:00 | 13.858
2018-05-01 | 18:30 | 2018-05-01 18:30 | 13.69
2018-05-01 | 19:00 | 2018-05-01 19:00 | 13.497
2018-05-01 | 19:30 | 2018-05-01 19:30 | 13.233
2018-05-01 | 20:00 | 2018-05-01 20:00 | 12.992
2018-05-01 | 20:30 | 2018-05-01 20:30 | 12.727
2018-05-01 | 21:00 | 2018-05-01 21:00 | 12.461
2018-05-01 | 21:30 | 2018-05-01 21:30 | 12.219
2018-05-01 | 22:00 | 2018-05-01 22:00 | 12.001
2018-05-01 | 22:30 | 2018-05-01 22:30 | 11.783
2018-05-01 | 23:00 | 2018-05-01 23:00 | 11.589
2018-05-01 | 23:30 | 2018-05-01 23:30 | 11.419 | 11.9218 | 10.124 | 14.242 | 1.35 | 4.118
2018-05-02 | 0:00 | 2018-05-02 | 11.248
2018-05-02 | 0:30 | 2018-05-02 00:30 | 11.102
2018-05-02 | 1:00 | 2018-05-02 01:00 | 10.956
2018-05-02 | 1:30 | 2018-05-02 01:30 | 10.834
2018-05-02 | 2:00 | 2018-05-02 02:00 | 10.712
2018-05-02 | 2:30 | 2018-05-02 02:30 | 10.59
2018-05-02 | 3:00 | 2018-05-02 03:00 | 10.492
2018-05-02 | 3:30 | 2018-05-02 03:30 | 10.369
2018-05-02 | 4:00 | 2018-05-02 04:00 | 10.271
2018-05-02 | 4:30 | 2018-05-02 04:30 | 10.173
2018-05-02 | 5:00 | 2018-05-02 05:00 | 10.1
2018-05-02 | 5:30 | 2018-05-02 05:30 | 10.026
2018-05-02 | 6:00 | 2018-05-02 06:00 | 9.928
2018-05-02 | 6:30 | 2018-05-02 06:30 | 9.879
2018-05-02 | 7:00 | 2018-05-02 07:00 | 9.879
2018-05-02 | 7:30 | 2018-05-02 07:30 | 9.952
2018-05-02 | 8:00 | 2018-05-02 08:00 | 10.051
2018-05-02 | 8:30 | 2018-05-02 08:30 | 10.247
2018-05-02 | 9:00 | 2018-05-02 09:00 | 10.492
2018-05-02 | 9:30 | 2018-05-02 09:30 | 10.834
2018-05-02 | 10:00 | 2018-05-02 10:00 | 11.224
2018-05-02 | 10:30 | 2018-05-02 10:30 | 11.662
2018-05-02 | 11:00 | 2018-05-02 11:00 | 12.122
2018-05-02 | 11:30 | 2018-05-02 11:30 | 12.606
2018-05-02 | 12:00 | 2018-05-02 12:00 | 13.088
2018-05-02 | 12:30 | 2018-05-02 12:30 | 13.594
2018-05-02 | 13:00 | 2018-05-02 13:00 | 14.074
2018-05-02 | 13:30 | 2018-05-02 13:30 | 14.553
2018-05-02 | 14:00 | 2018-05-02 14:00 | 14.984
2018-05-02 | 14:30 | 2018-05-02 14:30 | 15.366
2018-05-02 | 15:00 | 2018-05-02 15:00 | 15.652
2018-05-02 | 15:30 | 2018-05-02 15:30 | 15.891
2018-05-02 | 16:00 | 2018-05-02 16:00 | 16.058
2018-05-02 | 16:30 | 2018-05-02 16:30 | 16.153
2018-05-02 | 17:00 | 2018-05-02 17:00 | 16.129
2018-05-02 | 17:30 | 2018-05-02 17:30 | 16.034
2018-05-02 | 18:00 | 2018-05-02 18:00 | 15.843
2018-05-02 | 18:30 | 2018-05-02 18:30 | 15.581
2018-05-02 | 19:00 | 2018-05-02 19:00 | 15.294
2018-05-02 | 19:30 | 2018-05-02 19:30 | 14.984
2018-05-02 | 20:00 | 2018-05-02 20:00 | 14.625
2018-05-02 | 20:30 | 2018-05-02 20:30 | 14.242
2018-05-02 | 21:00 | 2018-05-02 21:00 | 13.858
2018-05-02 | 21:30 | 2018-05-02 21:30 | 13.497
2018-05-02 | 22:00 | 2018-05-02 22:00 | 13.161
2018-05-02 | 22:30 | 2018-05-02 22:30 | 12.823
2018-05-02 | 23:00 | 2018-05-02 23:00 | 12.534
2018-05-02 | 23:30 | 2018-05-02 23:30 | 12.268 | 12.6257 | 9.879 | 16.153 | 2.2321 | 6.274
2018-05-03 | 0:00 | 2018-05-03 | 12.05
2018-05-03 | 0:30 | 2018-05-03 00:30 | 11.832
2018-05-03 | 1:00 | 2018-05-03 01:00 | 11.662
2018-05-03 | 1:30 | 2018-05-03 01:30 | 11.492
2018-05-03 | 2:00 | 2018-05-03 02:00 | 11.346
2018-05-03 | 2:30 | 2018-05-03 02:30 | 11.2
2018-05-03 | 3:00 | 2018-05-03 03:00 | 11.078
2018-05-03 | 3:30 | 2018-05-03 03:30 | 10.956
2018-05-03 | 4:00 | 2018-05-03 04:00 | 10.858
2018-05-03 | 4:30 | 2018-05-03 04:30 | 10.785
2018-05-03 | 5:00 | 2018-05-03 05:00 | 10.687
2018-05-03 | 5:30 | 2018-05-03 05:30 | 10.614
2018-05-03 | 6:00 | 2018-05-03 06:00 | 10.541
2018-05-03 | 6:30 | 2018-05-03 06:30 | 10.492
2018-05-03 | 7:00 | 2018-05-03 07:00 | 10.492
2018-05-03 | 7:30 | 2018-05-03 07:30 | 10.541
2018-05-03 | 8:00 | 2018-05-03 08:00 | 10.663
2018-05-03 | 8:30 | 2018-05-03 08:30 | 10.858
2018-05-03 | 9:00 | 2018-05-03 09:00 | 11.102
2018-05-03 | 9:30 | 2018-05-03 09:30 | 11.443
2018-05-03 | 10:00 | 2018-05-03 10:00 | 11.807
2018-05-03 | 10:30 | 2018-05-03 10:30 | 12.243
2018-05-03 | 11:00 | 2018-05-03 11:00 | 12.703
2018-05-03 | 11:30 | 2018-05-03 11:30 | 13.209
2018-05-03 | 12:00 | 2018-05-03 12:00 | 13.642
2018-05-03 | 12:30 | 2018-05-03 12:30 | 14.146
2018-05-03 | 13:00 | 2018-05-03 13:00 | 14.673
2018-05-03 | 13:30 | 2018-05-03 13:30 | 15.175
2018-05-03 | 14:00 | 2018-05-03 14:00 | 15.557
2018-05-03 | 14:30 | 2018-05-03 14:30 | 15.939
2018-05-03 | 15:00 | 2018-05-03 15:00 | 16.272
2018-05-03 | 15:30 | 2018-05-03 15:30 | 16.487
2018-05-03 | 16:00 | 2018-05-03 16:00 | 16.701
2018-05-03 | 16:30 | 2018-05-03 16:30 | 16.82
2018-05-03 | 17:00 | 2018-05-03 17:00 | 16.796
2018-05-03 | 17:30 | 2018-05-03 17:30 | 16.701
2018-05-03 | 18:00 | 2018-05-03 18:00 | 16.534
2018-05-03 | 18:30 | 2018-05-03 18:30 | 16.32
2018-05-03 | 19:00 | 2018-05-03 19:00 | 16.082
2018-05-03 | 19:30 | 2018-05-03 19:30 | 15.796
2018-05-03 | 20:00 | 2018-05-03 20:00 | 15.461
2018-05-03 | 20:30 | 2018-05-03 20:30 | 15.079
2018-05-03 | 21:00 | 2018-05-03 21:00 | 14.697
2018-05-03 | 21:30 | 2018-05-03 21:30 | 14.337
2018-05-03 | 22:00 | 2018-05-03 22:00 | 14.002
2018-05-03 | 22:30 | 2018-05-03 22:30 | 13.714
2018-05-03 | 23:00 | 2018-05-03 23:00 | 13.425
2018-05-03 | 23:30 | 2018-05-03 23:30 | 13.161 | 13.2952 | 10.492 | 16.82 | 2.263 | 6.328
2018-05-04 | 0:00 | 2018-05-04 | 12.896
2018-05-04 | 0:30 | 2018-05-04 00:30 | 12.703
2018-05-04 | 1:00 | 2018-05-04 01:00 | 12.485
2018-05-04 | 1:30 | 2018-05-04 01:30 | 12.316
2018-05-04 | 2:00 | 2018-05-04 02:00 | 12.147
2018-05-04 | 2:30 | 2018-05-04 02:30 | 12.05
2018-05-04 | 3:00 | 2018-05-04 03:00 | 11.929
2018-05-04 | 3:30 | 2018-05-04 03:30 | 11.807
2018-05-04 | 4:00 | 2018-05-04 04:00 | 11.71
2018-05-04 | 4:30 | 2018-05-04 04:30 | 11.637
2018-05-04 | 5:00 | 2018-05-04 05:00 | 11.54
2018-05-04 | 5:30 | 2018-05-04 05:30 | 11.467
2018-05-04 | 6:00 | 2018-05-04 06:00 | 11.394
2018-05-04 | 6:30 | 2018-05-04 06:30 | 11.37
2018-05-04 | 7:00 | 2018-05-04 07:00 | 11.419
2018-05-04 | 7:30 | 2018-05-04 07:30 | 11.443
2018-05-04 | 8:00 | 2018-05-04 08:00 | 11.54
2018-05-04 | 8:30 | 2018-05-04 08:30 | 11.686
2018-05-04 | 9:00 | 2018-05-04 09:00 | 11.929
2018-05-04 | 9:30 | 2018-05-04 09:30 | 12.243
2018-05-04 | 10:00 | 2018-05-04 10:00 | 12.582
2018-05-04 | 10:30 | 2018-05-04 10:30 | 12.968
2018-05-04 | 11:00 | 2018-05-04 11:00 | 13.209
2018-05-04 | 11:30 | 2018-05-04 11:30 | 13.401
2018-05-04 | 12:00 | 2018-05-04 12:00 | 13.762
2018-05-04 | 12:30 | 2018-05-04 12:30 | 14.194
2018-05-04 | 13:00 | 2018-05-04 13:00 | 14.529
2018-05-04 | 13:30 | 2018-05-04 13:30 | 14.96
2018-05-04 | 14:00 | 2018-05-04 14:00 | 15.39
2018-05-04 | 14:30 | 2018-05-04 14:30 | 15.724
2018-05-04 | 15:00 | 2018-05-04 15:00 | 15.986
2018-05-04 | 15:30 | 2018-05-04 15:30 | 16.225
2018-05-04 | 16:00 | 2018-05-04 16:00 | 16.368
2018-05-04 | 16:30 | 2018-05-04 16:30 | 16.487
2018-05-04 | 17:00 | 2018-05-04 17:00 | 16.415
2018-05-04 | 17:30 | 2018-05-04 17:30 | 16.32
2018-05-04 | 18:00 | 2018-05-04 18:00 | 16.201
2018-05-04 | 18:30 | 2018-05-04 18:30 | 16.082
2018-05-04 | 19:00 | 2018-05-04 19:00 | 15.867
2018-05-04 | 19:30 | 2018-05-04 19:30 | 15.629
2018-05-04 | 20:00 | 2018-05-04 20:00 | 15.318
2018-05-04 | 20:30 | 2018-05-04 20:30 | 15.008
2018-05-04 | 21:00 | 2018-05-04 21:00 | 14.697
2018-05-04 | 21:30 | 2018-05-04 21:30 | 14.457
2018-05-04 | 22:00 | 2018-05-04 22:00 | 14.194
2018-05-04 | 22:30 | 2018-05-04 22:30 | 13.93
2018-05-04 | 23:00 | 2018-05-04 23:00 | 13.69
2018-05-04 | 23:30 | 2018-05-04 23:30 | 13.449 | 13.6407 | 11.37 | 16.487 | 1.7777 | 5.117
2018-05-05 | 0:00 | 2018-05-05 | 13.233
2018-05-05 | 0:30 | 2018-05-05 00:30 | 13.016
2018-05-05 | 1:00 | 2018-05-05 01:00 | 12.847
2018-05-05 | 1:30 | 2018-05-05 01:30 | 12.678
2018-05-05 | 2:00 | 2018-05-05 02:00 | 12.558
2018-05-05 | 2:30 | 2018-05-05 02:30 | 12.437
2018-05-05 | 3:00 | 2018-05-05 03:00 | 12.316
2018-05-05 | 3:30 | 2018-05-05 03:30 | 12.219
2018-05-05 | 4:00 | 2018-05-05 04:00 | 12.147
2018-05-05 | 4:30 | 2018-05-05 04:30 | 12.05
2018-05-05 | 5:00 | 2018-05-05 05:00 | 12.001
2018-05-05 | 5:30 | 2018-05-05 05:30 | 11.953
2018-05-05 | 6:00 | 2018-05-05 06:00 | 11.904
2018-05-05 | 6:30 | 2018-05-05 06:30 | 11.88
2018-05-05 | 7:00 | 2018-05-05 07:00 | 11.88
2018-05-05 | 7:30 | 2018-05-05 07:30 | 11.904
2018-05-05 | 8:00 | 2018-05-05 08:00 | 12.001
2018-05-05 | 8:30 | 2018-05-05 08:30 | 12.147
2018-05-05 | 9:00 | 2018-05-05 09:00 | 12.34
2018-05-05 | 9:30 | 2018-05-05 09:30 | 12.582
2018-05-05 | 10:00 | 2018-05-05 10:00 | 12.847
2018-05-05 | 10:30 | 2018-05-05 10:30 | 13.088
2018-05-05 | 11:00 | 2018-05-05 11:00 | 13.305
2018-05-05 | 11:30 | 2018-05-05 11:30 | 13.618
2018-05-05 | 12:00 | 2018-05-05 12:00 | 14.074
2018-05-05 | 12:30 | 2018-05-05 12:30 | 14.433
2018-05-05 | 13:00 | 2018-05-05 13:00 | 14.697
2018-05-05 | 13:30 | 2018-05-05 13:30 | 14.936
2018-05-05 | 14:00 | 2018-05-05 14:00 | 15.055
2018-05-05 | 14:30 | 2018-05-05 14:30 | 15.127
2018-05-05 | 15:00 | 2018-05-05 15:00 | 15.223
2018-05-05 | 15:30 | 2018-05-05 15:30 | 15.366
2018-05-05 | 16:00 | 2018-05-05 16:00 | 15.438
2018-05-05 | 16:30 | 2018-05-05 16:30 | 15.485
2018-05-05 | 17:00 | 2018-05-05 17:00 | 15.461
2018-05-05 | 17:30 | 2018-05-05 17:30 | 15.366
2018-05-05 | 18:00 | 2018-05-05 18:00 | 15.27
2018-05-05 | 18:30 | 2018-05-05 18:30 | 15.151
2018-05-05 | 19:00 | 2018-05-05 19:00 | 15.008
2018-05-05 | 19:30 | 2018-05-05 19:30 | 14.816
2018-05-05 | 20:00 | 2018-05-05 20:00 | 14.601
2018-05-05 | 20:30 | 2018-05-05 20:30 | 14.385
2018-05-05 | 21:00 | 2018-05-05 21:00 | 14.146
2018-05-05 | 21:30 | 2018-05-05 21:30 | 13.93
2018-05-05 | 22:00 | 2018-05-05 22:00 | 13.69
2018-05-05 | 22:30 | 2018-05-05 22:30 | 13.473
2018-05-05 | 23:00 | 2018-05-05 23:00 | 13.281
2018-05-05 | 23:30 | 2018-05-05 23:30 | 13.112 | 13.5516 | 11.88 | 15.485 | 1.2725 | 3.605
2018-05-06 | 0:00 | 2018-05-06 | 12.92
2018-05-06 | 0:30 | 2018-05-06 00:30 | 12.727
2018-05-06 | 1:00 | 2018-05-06 01:00 | 12.582
2018-05-06 | 1:30 | 2018-05-06 01:30 | 12.413
2018-05-06 | 2:00 | 2018-05-06 02:00 | 12.268
2018-05-06 | 2:30 | 2018-05-06 02:30 | 12.147
2018-05-06 | 3:00 | 2018-05-06 03:00 | 12.025
2018-05-06 | 3:30 | 2018-05-06 03:30 | 11.929
2018-05-06 | 4:00 | 2018-05-06 04:00 | 11.856
2018-05-06 | 4:30 | 2018-05-06 04:30 | 11.734
2018-05-06 | 5:00 | 2018-05-06 05:00 | 11.637
2018-05-06 | 5:30 | 2018-05-06 05:30 | 11.54
2018-05-06 | 6:00 | 2018-05-06 06:00 | 11.492
2018-05-06 | 6:30 | 2018-05-06 06:30 | 11.467
2018-05-06 | 7:00 | 2018-05-06 07:00 | 11.516
2018-05-06 | 7:30 | 2018-05-06 07:30 | 11.565
2018-05-06 | 8:00 | 2018-05-06 08:00 | 11.613
2018-05-06 | 8:30 | 2018-05-06 08:30 | 11.759
2018-05-06 | 9:00 | 2018-05-06 09:00 | 11.88
2018-05-06 | 9:30 | 2018-05-06 09:30 | 12.171
2018-05-06 | 10:00 | 2018-05-06 10:00 | 12.63
2018-05-06 | 10:30 | 2018-05-06 10:30 | 13.016
2018-05-06 | 11:00 | 2018-05-06 11:00 | 13.209
2018-05-06 | 11:30 | 2018-05-06 11:30 | 13.546
2018-05-06 | 12:00 | 2018-05-06 12:00 | 14.098
2018-05-06 | 12:30 | 2018-05-06 12:30 | 14.194
2018-05-06 | 13:00 | 2018-05-06 13:00 | 14.625
2018-05-06 | 13:30 | 2018-05-06 13:30 | 14.936
2018-05-06 | 14:00 | 2018-05-06 14:00 | 15.342
2018-05-06 | 14:30 | 2018-05-06 14:30 | 15.7
2018-05-06 | 15:00 | 2018-05-06 15:00 | 15.986
2018-05-06 | 15:30 | 2018-05-06 15:30 | 16.249
2018-05-06 | 16:00 | 2018-05-06 16:00 | 16.392
2018-05-06 | 16:30 | 2018-05-06 16:30 | 16.415
2018-05-06 | 17:00 | 2018-05-06 17:00 | 16.32
2018-05-06 | 17:30 | 2018-05-06 17:30 | 16.344
2018-05-06 | 18:00 | 2018-05-06 18:00 | 16.225
2018-05-06 | 18:30 | 2018-05-06 18:30 | 15.986
2018-05-06 | 19:00 | 2018-05-06 19:00 | 15.724
2018-05-06 | 19:30 | 2018-05-06 19:30 | 15.461
2018-05-06 | 20:00 | 2018-05-06 20:00 | 15.175
2018-05-06 | 20:30 | 2018-05-06 20:30 | 14.936
2018-05-06 | 21:00 | 2018-05-06 21:00 | 14.649
2018-05-06 | 21:30 | 2018-05-06 21:30 | 14.314
2018-05-06 | 22:00 | 2018-05-06 22:00 | 13.978
2018-05-06 | 22:30 | 2018-05-06 22:30 | 13.69
2018-05-06 | 23:00 | 2018-05-06 23:00 | 13.425
2018-05-06 | 23:30 | 2018-05-06 23:30 | 13.137 | 13.6446 | 11.467 | 16.415 | 1.7239 | 4.948
2018-05-07 | 0:00 | 2018-05-07 | 12.871
2018-05-07 | 0:30 | 2018-05-07 00:30 | 12.654
2018-05-07 | 1:00 | 2018-05-07 01:00 | 12.437
2018-05-07 | 1:30 | 2018-05-07 01:30 | 12.268
2018-05-07 | 2:00 | 2018-05-07 02:00 | 12.098
2018-05-07 | 2:30 | 2018-05-07 02:30 | 11.953
2018-05-07 | 3:00 | 2018-05-07 03:00 | 11.832
2018-05-07 | 3:30 | 2018-05-07 03:30 | 11.71
2018-05-07 | 4:00 | 2018-05-07 04:00 | 11.613
2018-05-07 | 4:30 | 2018-05-07 04:30 | 11.516
2018-05-07 | 5:00 | 2018-05-07 05:00 | 11.443
2018-05-07 | 5:30 | 2018-05-07 05:30 | 11.346
2018-05-07 | 6:00 | 2018-05-07 06:00 | 11.273
2018-05-07 | 6:30 | 2018-05-07 06:30 | 11.224
2018-05-07 | 7:00 | 2018-05-07 07:00 | 11.248
2018-05-07 | 7:30 | 2018-05-07 07:30 | 11.297
2018-05-07 | 8:00 | 2018-05-07 08:00 | 11.419
2018-05-07 | 8:30 | 2018-05-07 08:30 | 11.565
2018-05-07 | 9:00 | 2018-05-07 09:00 | 11.832
2018-05-07 | 9:30 | 2018-05-07 09:30 | 12.147
2018-05-07 | 10:00 | 2018-05-07 10:00 | 12.509
2018-05-07 | 10:30 | 2018-05-07 10:30 | 12.92
2018-05-07 | 11:00 | 2018-05-07 11:00 | 13.377
2018-05-07 | 11:30 | 2018-05-07 11:30 | 13.858
2018-05-07 | 12:00 | 2018-05-07 12:00 | 14.337
2018-05-07 | 12:30 | 2018-05-07 12:30 | 14.816
2018-05-07 | 13:00 | 2018-05-07 13:00 | 15.27
2018-05-07 | 13:30 | 2018-05-07 13:30 | 15.7
2018-05-07 | 14:00 | 2018-05-07 14:00 | 16.106
2018-05-07 | 14:30 | 2018-05-07 14:30 | 16.463
2018-05-07 | 15:00 | 2018-05-07 15:00 | 16.749
2018-05-07 | 15:30 | 2018-05-07 15:30 | 16.987
2018-05-07 | 16:00 | 2018-05-07 16:00 | 17.153
2018-05-07 | 16:30 | 2018-05-07 16:30 | 17.249
2018-05-07 | 17:00 | 2018-05-07 17:00 | 17.249
2018-05-07 | 17:30 | 2018-05-07 17:30 | 17.13
2018-05-07 | 18:00 | 2018-05-07 18:00 | 16.963
2018-05-07 | 18:30 | 2018-05-07 18:30 | 16.725
2018-05-07 | 19:00 | 2018-05-07 19:00 | 16.415
2018-05-07 | 19:30 | 2018-05-07 19:30 | 16.082
2018-05-07 | 20:00 | 2018-05-07 20:00 | 15.772
2018-05-07 | 20:30 | 2018-05-07 20:30 | 15.414
2018-05-07 | 21:00 | 2018-05-07 21:00 | 15.031
2018-05-07 | 21:30 | 2018-05-07 21:30 | 14.673
2018-05-07 | 22:00 | 2018-05-07 22:00 | 14.314
2018-05-07 | 22:30 | 2018-05-07 22:30 | 14.002
2018-05-07 | 23:00 | 2018-05-07 23:00 | 13.714
2018-05-07 | 23:30 | 2018-05-07 23:30 | 13.449 | 13.8786 | 11.224 | 17.249 | 2.1248 | 6.025
2018-05-08 | 0:00 | 2018-05-08 | 13.185
2018-05-08 | 0:30 | 2018-05-08 00:30 | 12.944
2018-05-08 | 1:00 | 2018-05-08 01:00 | 12.727
2018-05-08 | 1:30 | 2018-05-08 01:30 | 12.558
2018-05-08 | 2:00 | 2018-05-08 02:00 | 12.389
2018-05-08 | 2:30 | 2018-05-08 02:30 | 12.243
2018-05-08 | 3:00 | 2018-05-08 03:00 | 12.122
2018-05-08 | 3:30 | 2018-05-08 03:30 | 12.001
2018-05-08 | 4:00 | 2018-05-08 04:00 | 11.88
2018-05-08 | 4:30 | 2018-05-08 04:30 | 11.783
2018-05-08 | 5:00 | 2018-05-08 05:00 | 11.686
2018-05-08 | 5:30 | 2018-05-08 05:30 | 11.613
2018-05-08 | 6:00 | 2018-05-08 06:00 | 11.54
2018-05-08 | 6:30 | 2018-05-08 06:30 | 11.492
2018-05-08 | 7:00 | 2018-05-08 07:00 | 11.492
2018-05-08 | 7:30 | 2018-05-08 07:30 | 11.565
2018-05-08 | 8:00 | 2018-05-08 08:00 | 11.686
2018-05-08 | 8:30 | 2018-05-08 08:30 | 11.88
2018-05-08 | 9:00 | 2018-05-08 09:00 | 12.122
2018-05-08 | 9:30 | 2018-05-08 09:30 | 12.437
2018-05-08 | 10:00 | 2018-05-08 10:00 | 12.847
2018-05-08 | 10:30 | 2018-05-08 10:30 | 13.281
2018-05-08 | 11:00 | 2018-05-08 11:00 | 13.762
2018-05-08 | 11:30 | 2018-05-08 11:30 | 14.218
2018-05-08 | 12:00 | 2018-05-08 12:00 | 14.721
2018-05-08 | 12:30 | 2018-05-08 12:30 | 15.199
2018-05-08 | 13:00 | 2018-05-08 13:00 | 15.652
2018-05-08 | 13:30 | 2018-05-08 13:30 | 16.106
2018-05-08 | 14:00 | 2018-05-08 14:00 | 16.511
2018-05-08 | 14:30 | 2018-05-08 14:30 | 16.868
2018-05-08 | 15:00 | 2018-05-08 15:00 | 17.106
2018-05-08 | 15:30 | 2018-05-08 15:30 | 17.296
2018-05-08 | 16:00 | 2018-05-08 16:00 | 17.153
2018-05-08 | 16:30 | 2018-05-08 16:30 | 17.058
2018-05-08 | 17:00 | 2018-05-08 17:00 | 17.13
2018-05-08 | 17:30 | 2018-05-08 17:30 | 17.13
2018-05-08 | 18:00 | 2018-05-08 18:00 | 16.939
2018-05-08 | 18:30 | 2018-05-08 18:30 | 16.63
2018-05-08 | 19:00 | 2018-05-08 19:00 | 16.32
2018-05-08 | 19:30 | 2018-05-08 19:30 | 16.01
2018-05-08 | 20:00 | 2018-05-08 20:00 | 15.676
2018-05-08 | 20:30 | 2018-05-08 20:30 | 15.366
2018-05-08 | 21:00 | 2018-05-08 21:00 | 15.031
2018-05-08 | 21:30 | 2018-05-08 21:30 | 14.721
2018-05-08 | 22:00 | 2018-05-08 22:00 | 14.433
2018-05-08 | 22:30 | 2018-05-08 22:30 | 14.17
2018-05-08 | 23:00 | 2018-05-08 23:00 | 13.882
2018-05-08 | 23:30 | 2018-05-08 23:30 | 13.618 | 14.0871 | 11.492 | 17.296 | 2.0409 | 5.804
2018-05-09 | 0:00 | 2018-05-09 | 13.377
2018-05-09 | 0:30 | 2018-05-09 00:30 | 13.185
2018-05-09 | 1:00 | 2018-05-09 01:00 | 12.992
2018-05-09 | 1:30 | 2018-05-09 01:30 | 12.847
2018-05-09 | 2:00 | 2018-05-09 02:00 | 12.703
2018-05-09 | 2:30 | 2018-05-09 02:30 | 12.582
2018-05-09 | 3:00 | 2018-05-09 03:00 | 12.485
2018-05-09 | 3:30 | 2018-05-09 03:30 | 12.389
2018-05-09 | 4:00 | 2018-05-09 04:00 | 12.316
2018-05-09 | 4:30 | 2018-05-09 04:30 | 12.243
2018-05-09 | 5:00 | 2018-05-09 05:00 | 12.219
2018-05-09 | 5:30 | 2018-05-09 05:30 | 12.171
2018-05-09 | 6:00 | 2018-05-09 06:00 | 12.147
2018-05-09 | 6:30 | 2018-05-09 06:30 | 12.147
2018-05-09 | 7:00 | 2018-05-09 07:00 | 12.195
2018-05-09 | 7:30 | 2018-05-09 07:30 | 12.219
2018-05-09 | 8:00 | 2018-05-09 08:00 | 12.268
2018-05-09 | 8:30 | 2018-05-09 08:30 | 12.34
2018-05-09 | 9:00 | 2018-05-09 09:00 | 12.461
2018-05-09 | 9:30 | 2018-05-09 09:30 | 12.727
2018-05-09 | 10:00 | 2018-05-09 10:00 | 13.161
2018-05-09 | 10:30 | 2018-05-09 10:30 | 13.473
2018-05-09 | 11:00 | 2018-05-09 11:00 | 13.834
2018-05-09 | 11:30 | 2018-05-09 11:30 | 14.122
2018-05-09 | 12:00 | 2018-05-09 12:00 | 14.361
2018-05-09 | 12:30 | 2018-05-09 12:30 | 14.625
2018-05-09 | 13:00 | 2018-05-09 13:00 | 14.721
2018-05-09 | 13:30 | 2018-05-09 13:30 | 14.816
2018-05-09 | 14:00 | 2018-05-09 14:00 | 14.984
2018-05-09 | 14:30 | 2018-05-09 14:30 | 15.151
2018-05-09 | 15:00 | 2018-05-09 15:00 | 15.342
2018-05-09 | 15:30 | 2018-05-09 15:30 | 15.318
2018-05-09 | 16:00 | 2018-05-09 16:00 | 15.414
2018-05-09 | 16:30 | 2018-05-09 16:30 | 15.414
2018-05-09 | 17:00 | 2018-05-09 17:00 | 15.414
2018-05-09 | 17:30 | 2018-05-09 17:30 | 15.414
2018-05-09 | 18:00 | 2018-05-09 18:00 | 15.247
2018-05-09 | 18:30 | 2018-05-09 18:30 | 15.031
2018-05-09 | 19:00 | 2018-05-09 19:00 | 14.768
2018-05-09 | 19:30 | 2018-05-09 19:30 | 14.529
2018-05-09 | 20:00 | 2018-05-09 20:00 | 14.29
2018-05-09 | 20:30 | 2018-05-09 20:30 | 14.05
2018-05-09 | 21:00 | 2018-05-09 21:00 | 13.786
2018-05-09 | 21:30 | 2018-05-09 21:30 | 13.546
2018-05-09 | 22:00 | 2018-05-09 22:00 | 13.281
2018-05-09 | 22:30 | 2018-05-09 22:30 | 13.064
2018-05-09 | 23:00 | 2018-05-09 23:00 | 12.871
2018-05-09 | 23:30 | 2018-05-09 23:30 | 12.678 | 13.5983 | 12.147 | 15.414 | 1.1716 | 3.267
2018-05-10 | 0:00 | 2018-05-10 | 12.485
2018-05-10 | 0:30 | 2018-05-10 00:30 | 12.316
2018-05-10 | 1:00 | 2018-05-10 01:00 | 12.195
2018-05-10 | 1:30 | 2018-05-10 01:30 | 12.05
2018-05-10 | 2:00 | 2018-05-10 02:00 | 11.929
2018-05-10 | 2:30 | 2018-05-10 02:30 | 11.807
2018-05-10 | 3:00 | 2018-05-10 03:00 | 11.686
2018-05-10 | 3:30 | 2018-05-10 03:30 | 11.613
2018-05-10 | 4:00 | 2018-05-10 04:00 | 11.54
2018-05-10 | 4:30 | 2018-05-10 04:30 | 11.467
2018-05-10 | 5:00 | 2018-05-10 05:00 | 11.419
2018-05-10 | 5:30 | 2018-05-10 05:30 | 11.37
2018-05-10 | 6:00 | 2018-05-10 06:00 | 11.346
2018-05-10 | 6:30 | 2018-05-10 06:30 | 11.346
2018-05-10 | 7:00 | 2018-05-10 07:00 | 11.394
2018-05-10 | 7:30 | 2018-05-10 07:30 | 11.492
2018-05-10 | 8:00 | 2018-05-10 08:00 | 11.565
2018-05-10 | 8:30 | 2018-05-10 08:30 | 11.71
2018-05-10 | 9:00 | 2018-05-10 09:00 | 11.856
2018-05-10 | 9:30 | 2018-05-10 09:30 | 12.025
2018-05-10 | 10:00 | 2018-05-10 10:00 | 12.243
2018-05-10 | 10:30 | 2018-05-10 10:30 | 12.389
2018-05-10 | 11:00 | 2018-05-10 11:00 | 12.534
2018-05-10 | 11:30 | 2018-05-10 11:30 | 12.847
2018-05-10 | 12:00 | 2018-05-10 12:00 | 13.305
2018-05-10 | 12:30 | 2018-05-10 12:30 | 13.762
2018-05-10 | 13:00 | 2018-05-10 13:00 | 14.218
2018-05-10 | 13:30 | 2018-05-10 13:30 | 14.385
2018-05-10 | 14:00 | 2018-05-10 14:00 | 14.409
2018-05-10 | 14:30 | 2018-05-10 14:30 | 14.673
2018-05-10 | 15:00 | 2018-05-10 15:00 | 14.936
2018-05-10 | 15:30 | 2018-05-10 15:30 | 15.27
2018-05-10 | 16:00 | 2018-05-10 16:00 | 15.366
2018-05-10 | 16:30 | 2018-05-10 16:30 | 15.438
2018-05-10 | 17:00 | 2018-05-10 17:00 | 15.342
2018-05-10 | 17:30 | 2018-05-10 17:30 | 15.27
2018-05-10 | 18:00 | 2018-05-10 18:00 | 15.127
2018-05-10 | 18:30 | 2018-05-10 18:30 | 14.864
2018-05-10 | 19:00 | 2018-05-10 19:00 | 14.577
2018-05-10 | 19:30 | 2018-05-10 19:30 | 14.314
2018-05-10 | 20:00 | 2018-05-10 20:00 | 14.026
2018-05-10 | 20:30 | 2018-05-10 20:30 | 13.714
2018-05-10 | 21:00 | 2018-05-10 21:00 | 13.401
2018-05-10 | 21:30 | 2018-05-10 21:30 | 13.137
2018-05-10 | 22:00 | 2018-05-10 22:00 | 12.944
2018-05-10 | 22:30 | 2018-05-10 22:30 | 12.775
2018-05-10 | 23:00 | 2018-05-10 23:00 | 12.558
2018-05-10 | 23:30 | 2018-05-10 23:30 | 12.34 | 13.0161 | 11.346 | 15.438 | 1.3854 | 4.092
2018-05-11 | 0:00 | 2018-05-11 | 12.171
2018-05-11 | 0:30 | 2018-05-11 00:30 | 12.025
2018-05-11 | 1:00 | 2018-05-11 01:00 | 11.856
2018-05-11 | 1:30 | 2018-05-11 01:30 | 11.71
2018-05-11 | 2:00 | 2018-05-11 02:00 | 11.54
2018-05-11 | 2:30 | 2018-05-11 02:30 | 11.419
2018-05-11 | 3:00 | 2018-05-11 03:00 | 11.321
2018-05-11 | 3:30 | 2018-05-11 03:30 | 11.248
2018-05-11 | 4:00 | 2018-05-11 04:00 | 11.224
2018-05-11 | 4:30 | 2018-05-11 04:30 | 11.102
2018-05-11 | 5:00 | 2018-05-11 05:00 | 10.98
2018-05-11 | 5:30 | 2018-05-11 05:30 | 10.907
2018-05-11 | 6:00 | 2018-05-11 06:00 | 10.858
2018-05-11 | 6:30 | 2018-05-11 06:30 | 10.858
2018-05-11 | 7:00 | 2018-05-11 07:00 | 10.883
2018-05-11 | 7:30 | 2018-05-11 07:30 | 10.883
2018-05-11 | 8:00 | 2018-05-11 08:00 | 10.956
2018-05-11 | 8:30 | 2018-05-11 08:30 | 11.029
2018-05-11 | 9:00 | 2018-05-11 09:00 | 11.053
2018-05-11 | 9:30 | 2018-05-11 09:30 | 11.151
2018-05-11 | 10:00 | 2018-05-11 10:00 | 11.248
2018-05-11 | 10:30 | 2018-05-11 10:30 | 11.419
2018-05-11 | 11:00 | 2018-05-11 11:00 | 11.613
2018-05-11 | 11:30 | 2018-05-11 11:30 | 11.977
2018-05-11 | 12:00 | 2018-05-11 12:00 | 12.001
2018-05-11 | 12:30 | 2018-05-11 12:30 | 12.147
2018-05-11 | 13:00 | 2018-05-11 13:00 | 12.413
2018-05-11 | 13:30 | 2018-05-11 13:30 | 12.63
2018-05-11 | 14:00 | 2018-05-11 14:00 | 12.727
2018-05-11 | 14:30 | 2018-05-11 14:30 | 12.968
2018-05-11 | 15:00 | 2018-05-11 15:00 | 13.329
2018-05-11 | 15:30 | 2018-05-11 15:30 | 13.305
2018-05-11 | 16:00 | 2018-05-11 16:00 | 13.473
2018-05-11 | 16:30 | 2018-05-11 16:30 | 13.449
2018-05-11 | 17:00 | 2018-05-11 17:00 | 13.377
2018-05-11 | 17:30 | 2018-05-11 17:30 | 13.233
2018-05-11 | 18:00 | 2018-05-11 18:00 | 13.137
2018-05-11 | 18:30 | 2018-05-11 18:30 | 13.016
2018-05-11 | 19:00 | 2018-05-11 19:00 | 12.823
2018-05-11 | 19:30 | 2018-05-11 19:30 | 12.606
2018-05-11 | 20:00 | 2018-05-11 20:00 | 12.389
2018-05-11 | 20:30 | 2018-05-11 20:30 | 12.219
2018-05-11 | 21:00 | 2018-05-11 21:00 | 12.098
2018-05-11 | 21:30 | 2018-05-11 21:30 | 11.953
2018-05-11 | 22:00 | 2018-05-11 22:00 | 11.856
2018-05-11 | 22:30 | 2018-05-11 22:30 | 11.759
2018-05-11 | 23:00 | 2018-05-11 23:00 | 11.637
2018-05-11 | 23:30 | 2018-05-11 23:30 | 11.516 | 11.9478 | 10.858 | 13.473 | 0.82855 | 2.615
2018-05-12 | 0:00 | 2018-05-12 | 11.394
2018-05-12 | 0:30 | 2018-05-12 00:30 | 11.297
2018-05-12 | 1:00 | 2018-05-12 01:00 | 11.224
2018-05-12 | 1:30 | 2018-05-12 01:30 | 11.151
2018-05-12 | 2:00 | 2018-05-12 02:00 | 11.127
2018-05-12 | 2:30 | 2018-05-12 02:30 | 11.078
2018-05-12 | 3:00 | 2018-05-12 03:00 | 11.005
2018-05-12 | 3:30 | 2018-05-12 03:30 | 10.98
2018-05-12 | 4:00 | 2018-05-12 04:00 | 10.98
2018-05-12 | 4:30 | 2018-05-12 04:30 | 10.98
2018-05-12 | 5:00 | 2018-05-12 05:00 | 10.98
2018-05-12 | 5:30 | 2018-05-12 05:30 | 11.005
2018-05-12 | 6:00 | 2018-05-12 06:00 | 11.029
2018-05-12 | 6:30 | 2018-05-12 06:30 | 11.029
2018-05-12 | 7:00 | 2018-05-12 07:00 | 11.078
2018-05-12 | 7:30 | 2018-05-12 07:30 | 11.102
2018-05-12 | 8:00 | 2018-05-12 08:00 | 11.127
2018-05-12 | 8:30 | 2018-05-12 08:30 | 11.151
2018-05-12 | 9:00 | 2018-05-12 09:00 | 11.248
2018-05-12 | 9:30 | 2018-05-12 09:30 | 11.37
2018-05-12 | 10:00 | 2018-05-12 10:00 | 11.613
2018-05-12 | 10:30 | 2018-05-12 10:30 | 11.953
2018-05-12 | 11:00 | 2018-05-12 11:00 | 12.389
2018-05-12 | 11:30 | 2018-05-12 11:30 | 12.582
2018-05-12 | 12:00 | 2018-05-12 12:00 | 12.775
2018-05-12 | 12:30 | 2018-05-12 12:30 | 12.751
2018-05-12 | 13:00 | 2018-05-12 13:00 | 12.871
2018-05-12 | 13:30 | 2018-05-12 13:30 | 13.185
2018-05-12 | 14:00 | 2018-05-12 14:00 | 13.425
2018-05-12 | 14:30 | 2018-05-12 14:30 | 13.425
2018-05-12 | 15:00 | 2018-05-12 15:00 | 13.401
2018-05-12 | 15:30 | 2018-05-12 15:30 | 13.401
2018-05-12 | 16:00 | 2018-05-12 16:00 | 13.377
2018-05-12 | 16:30 | 2018-05-12 16:30 | 13.401
2018-05-12 | 17:00 | 2018-05-12 17:00 | 13.353
2018-05-12 | 17:30 | 2018-05-12 17:30 | 13.281
2018-05-12 | 18:00 | 2018-05-12 18:00 | 13.233
2018-05-12 | 18:30 | 2018-05-12 18:30 | 13.137
2018-05-12 | 19:00 | 2018-05-12 19:00 | 13.04
2018-05-12 | 19:30 | 2018-05-12 19:30 | 12.92
2018-05-12 | 20:00 | 2018-05-12 20:00 | 12.847
2018-05-12 | 20:30 | 2018-05-12 20:30 | 12.775
2018-05-12 | 21:00 | 2018-05-12 21:00 | 12.703
2018-05-12 | 21:30 | 2018-05-12 21:30 | 12.63
2018-05-12 | 22:00 | 2018-05-12 22:00 | 12.534
2018-05-12 | 22:30 | 2018-05-12 22:30 | 12.485
2018-05-12 | 23:00 | 2018-05-12 23:00 | 12.389
2018-05-12 | 23:30 | 2018-05-12 23:30 | 12.34 | 12.1365 | 10.98 | 13.425 | 0.94594 | 2.445
2018-05-13 | 0:00 | 2018-05-13 | 12.292
2018-05-13 | 0:30 | 2018-05-13 00:30 | 12.219
2018-05-13 | 1:00 | 2018-05-13 01:00 | 12.147
2018-05-13 | 1:30 | 2018-05-13 01:30 | 12.074
2018-05-13 | 2:00 | 2018-05-13 02:00 | 11.977
2018-05-13 | 2:30 | 2018-05-13 02:30 | 11.88
2018-05-13 | 3:00 | 2018-05-13 03:00 | 11.807
2018-05-13 | 3:30 | 2018-05-13 03:30 | 11.783
2018-05-13 | 4:00 | 2018-05-13 04:00 | 11.759
2018-05-13 | 4:30 | 2018-05-13 04:30 | 11.759
2018-05-13 | 5:00 | 2018-05-13 05:00 | 11.71
2018-05-13 | 5:30 | 2018-05-13 05:30 | 11.686
2018-05-13 | 6:00 | 2018-05-13 06:00 | 11.662
2018-05-13 | 6:30 | 2018-05-13 06:30 | 11.662
2018-05-13 | 7:00 | 2018-05-13 07:00 | 11.686
2018-05-13 | 7:30 | 2018-05-13 07:30 | 11.734
2018-05-13 | 8:00 | 2018-05-13 08:00 | 11.832
2018-05-13 | 8:30 | 2018-05-13 08:30 | 11.953
2018-05-13 | 9:00 | 2018-05-13 09:00 | 12.05
2018-05-13 | 9:30 | 2018-05-13 09:30 | 12.195
2018-05-13 | 10:00 | 2018-05-13 10:00 | 12.461
2018-05-13 | 10:30 | 2018-05-13 10:30 | 12.751
2018-05-13 | 11:00 | 2018-05-13 11:00 | 13.161
2018-05-13 | 11:30 | 2018-05-13 11:30 | 13.57
2018-05-13 | 12:00 | 2018-05-13 12:00 | 13.738
2018-05-13 | 12:30 | 2018-05-13 12:30 | 13.954
2018-05-13 | 13:00 | 2018-05-13 13:00 | 14.361
2018-05-13 | 13:30 | 2018-05-13 13:30 | 14.768
2018-05-13 | 14:00 | 2018-05-13 14:00 | 15.342
2018-05-13 | 14:30 | 2018-05-13 14:30 | 15.318
2018-05-13 | 15:00 | 2018-05-13 15:00 | 15.151
2018-05-13 | 15:30 | 2018-05-13 15:30 | 15.127
2018-05-13 | 16:00 | 2018-05-13 16:00 | 15.414
2018-05-13 | 16:30 | 2018-05-13 16:30 | 15.676
2018-05-13 | 17:00 | 2018-05-13 17:00 | 15.581
2018-05-13 | 17:30 | 2018-05-13 17:30 | 15.39
2018-05-13 | 18:00 | 2018-05-13 18:00 | 15.27
2018-05-13 | 18:30 | 2018-05-13 18:30 | 15.127
2018-05-13 | 19:00 | 2018-05-13 19:00 | 14.864
2018-05-13 | 19:30 | 2018-05-13 19:30 | 14.625
2018-05-13 | 20:00 | 2018-05-13 20:00 | 14.337
2018-05-13 | 20:30 | 2018-05-13 20:30 | 14.074
2018-05-13 | 21:00 | 2018-05-13 21:00 | 13.81
2018-05-13 | 21:30 | 2018-05-13 21:30 | 13.546
2018-05-13 | 22:00 | 2018-05-13 22:00 | 13.281
2018-05-13 | 22:30 | 2018-05-13 22:30 | 13.064
2018-05-13 | 23:00 | 2018-05-13 23:00 | 12.823
2018-05-13 | 23:30 | 2018-05-13 23:30 | 12.63 | 13.2725 | 11.662 | 15.676 | 1.4155 | 4.014
2018-05-14 | 0:00 | 2018-05-14 | 12.437
2018-05-14 | 0:30 | 2018-05-14 00:30 | 12.243
2018-05-14 | 1:00 | 2018-05-14 01:00 | 12.074
2018-05-14 | 1:30 | 2018-05-14 01:30 | 11.904
2018-05-14 | 2:00 | 2018-05-14 02:00 | 11.759
2018-05-14 | 2:30 | 2018-05-14 02:30 | 11.637
2018-05-14 | 3:00 | 2018-05-14 03:00 | 11.54
2018-05-14 | 3:30 | 2018-05-14 03:30 | 11.419
2018-05-14 | 4:00 | 2018-05-14 04:00 | 11.297
2018-05-14 | 4:30 | 2018-05-14 04:30 | 11.175
2018-05-14 | 5:00 | 2018-05-14 05:00 | 11.102
2018-05-14 | 5:30 | 2018-05-14 05:30 | 11.005
2018-05-14 | 6:00 | 2018-05-14 06:00 | 10.907
2018-05-14 | 6:30 | 2018-05-14 06:30 | 10.858
2018-05-14 | 7:00 | 2018-05-14 07:00 | 10.858
2018-05-14 | 7:30 | 2018-05-14 07:30 | 10.932
2018-05-14 | 8:00 | 2018-05-14 08:00 | 11.078
2018-05-14 | 8:30 | 2018-05-14 08:30 | 11.273
2018-05-14 | 9:00 | 2018-05-14 09:00 | 11.516
2018-05-14 | 9:30 | 2018-05-14 09:30 | 11.856
2018-05-14 | 10:00 | 2018-05-14 10:00 | 12.219
2018-05-14 | 10:30 | 2018-05-14 10:30 | 12.63
2018-05-14 | 11:00 | 2018-05-14 11:00 | 13.088
2018-05-14 | 11:30 | 2018-05-14 11:30 | 13.522
2018-05-14 | 12:00 | 2018-05-14 12:00 | 14.002
2018-05-14 | 12:30 | 2018-05-14 12:30 | 14.409
2018-05-14 | 13:00 | 2018-05-14 13:00 | 14.912
2018-05-14 | 13:30 | 2018-05-14 13:30 | 15.39
2018-05-14 | 14:00 | 2018-05-14 14:00 | 15.819
2018-05-14 | 14:30 | 2018-05-14 14:30 | 16.034
2018-05-14 | 15:00 | 2018-05-14 15:00 | 16.296
2018-05-14 | 15:30 | 2018-05-14 15:30 | 16.511
2018-05-14 | 16:00 | 2018-05-14 16:00 | 16.439
2018-05-14 | 16:30 | 2018-05-14 16:30 | 16.558
2018-05-14 | 17:00 | 2018-05-14 17:00 | 16.606
2018-05-14 | 17:30 | 2018-05-14 17:30 | 16.511
2018-05-14 | 18:00 | 2018-05-14 18:00 | 16.392
2018-05-14 | 18:30 | 2018-05-14 18:30 | 16.177
2018-05-14 | 19:00 | 2018-05-14 19:00 | 15.939
2018-05-14 | 19:30 | 2018-05-14 19:30 | 15.605
2018-05-14 | 20:00 | 2018-05-14 20:00 | 15.318
2018-05-14 | 20:30 | 2018-05-14 20:30 | 15.008
2018-05-14 | 21:00 | 2018-05-14 21:00 | 14.673
2018-05-14 | 21:30 | 2018-05-14 21:30 | 14.337
2018-05-14 | 22:00 | 2018-05-14 22:00 | 14.026
2018-05-14 | 22:30 | 2018-05-14 22:30 | 13.714
2018-05-14 | 23:00 | 2018-05-14 23:00 | 13.449
2018-05-14 | 23:30 | 2018-05-14 23:30 | 13.185 | 13.4925 | 10.858 | 16.606 | 2.05 | 5.748
2018-05-15 | 0:00 | 2018-05-15 | 12.944
2018-05-15 | 0:30 | 2018-05-15 00:30 | 12.727
2018-05-15 | 1:00 | 2018-05-15 01:00 | 12.509
2018-05-15 | 1:30 | 2018-05-15 01:30 | 12.316
2018-05-15 | 2:00 | 2018-05-15 02:00 | 12.171
2018-05-15 | 2:30 | 2018-05-15 02:30 | 12.025
2018-05-15 | 3:00 | 2018-05-15 03:00 | 11.904
2018-05-15 | 3:30 | 2018-05-15 03:30 | 11.783
2018-05-15 | 4:00 | 2018-05-15 04:00 | 11.686
2018-05-15 | 4:30 | 2018-05-15 04:30 | 11.613
2018-05-15 | 5:00 | 2018-05-15 05:00 | 11.54
2018-05-15 | 5:30 | 2018-05-15 05:30 | 11.443
2018-05-15 | 6:00 | 2018-05-15 06:00 | 11.37
2018-05-15 | 6:30 | 2018-05-15 06:30 | 11.346
2018-05-15 | 7:00 | 2018-05-15 07:00 | 11.346
2018-05-15 | 7:30 | 2018-05-15 07:30 | 11.37
2018-05-15 | 8:00 | 2018-05-15 08:00 | 11.565
2018-05-15 | 8:30 | 2018-05-15 08:30 | 11.734
2018-05-15 | 9:00 | 2018-05-15 09:00 | 12.001
2018-05-15 | 9:30 | 2018-05-15 09:30 | 12.389
2018-05-15 | 10:00 | 2018-05-15 10:00 | 12.775
2018-05-15 | 10:30 | 2018-05-15 10:30 | 13.185
2018-05-15 | 11:00 | 2018-05-15 11:00 | 13.305
2018-05-15 | 11:30 | 2018-05-15 11:30 | 13.425
2018-05-15 | 12:00 | 2018-05-15 12:00 | 13.497
2018-05-15 | 12:30 | 2018-05-15 12:30 | 13.666
2018-05-15 | 13:00 | 2018-05-15 13:00 | 14.17
2018-05-15 | 13:30 | 2018-05-15 13:30 | 14.218
2018-05-15 | 14:00 | 2018-05-15 14:00 | 14.361
2018-05-15 | 14:30 | 2018-05-15 14:30 | 14.553
2018-05-15 | 15:00 | 2018-05-15 15:00 | 14.457
2018-05-15 | 15:30 | 2018-05-15 15:30 | 14.577
2018-05-15 | 16:00 | 2018-05-15 16:00 | 14.649
2018-05-15 | 16:30 | 2018-05-15 16:30 | 14.912
2018-05-15 | 17:00 | 2018-05-15 17:00 | 15.008
2018-05-15 | 17:30 | 2018-05-15 17:30 | 14.84
2018-05-15 | 18:00 | 2018-05-15 18:00 | 14.745
2018-05-15 | 18:30 | 2018-05-15 18:30 | 14.649
2018-05-15 | 19:00 | 2018-05-15 19:00 | 14.433
2018-05-15 | 19:30 | 2018-05-15 19:30 | 14.266
2018-05-15 | 20:00 | 2018-05-15 20:00 | 14.146
2018-05-15 | 20:30 | 2018-05-15 20:30 | 13.978
2018-05-15 | 21:00 | 2018-05-15 21:00 | 13.786
2018-05-15 | 21:30 | 2018-05-15 21:30 | 13.618
2018-05-15 | 22:00 | 2018-05-15 22:00 | 13.401
2018-05-15 | 22:30 | 2018-05-15 22:30 | 13.209
2018-05-15 | 23:00 | 2018-05-15 23:00 | 13.064
2018-05-15 | 23:30 | 2018-05-15 23:30 | 12.944 | 13.1171 | 11.346 | 15.008 | 1.2023 | 3.662
2018-05-16 | 0:00 | 2018-05-16 | 12.823
2018-05-16 | 0:30 | 2018-05-16 00:30 | 12.727
2018-05-16 | 1:00 | 2018-05-16 01:00 | 12.654
2018-05-16 | 1:30 | 2018-05-16 01:30 | 12.558
2018-05-16 | 2:00 | 2018-05-16 02:00 | 12.509
2018-05-16 | 2:30 | 2018-05-16 02:30 | 12.461
2018-05-16 | 3:00 | 2018-05-16 03:00 | 12.437
2018-05-16 | 3:30 | 2018-05-16 03:30 | 12.389
2018-05-16 | 4:00 | 2018-05-16 04:00 | 12.364
2018-05-16 | 4:30 | 2018-05-16 04:30 | 12.34
2018-05-16 | 5:00 | 2018-05-16 05:00 | 12.292
2018-05-16 | 5:30 | 2018-05-16 05:30 | 12.268
2018-05-16 | 6:00 | 2018-05-16 06:00 | 12.243
2018-05-16 | 6:30 | 2018-05-16 06:30 | 12.219
2018-05-16 | 7:00 | 2018-05-16 07:00 | 12.219
2018-05-16 | 7:30 | 2018-05-16 07:30 | 12.268
2018-05-16 | 8:00 | 2018-05-16 08:00 | 12.364
2018-05-16 | 8:30 | 2018-05-16 08:30 | 12.485
2018-05-16 | 9:00 | 2018-05-16 09:00 | 12.63
2018-05-16 | 9:30 | 2018-05-16 09:30 | 12.727
2018-05-16 | 10:00 | 2018-05-16 10:00 | 12.871
2018-05-16 | 10:30 | 2018-05-16 10:30 | 13.112
2018-05-16 | 11:00 | 2018-05-16 11:00 | 13.473
2018-05-16 | 11:30 | 2018-05-16 11:30 | 14.026
2018-05-16 | 12:00 | 2018-05-16 12:00 | 14.409
2018-05-16 | 12:30 | 2018-05-16 12:30 | 14.457
2018-05-16 | 13:00 | 2018-05-16 13:00 | 14.29
2018-05-16 | 13:30 | 2018-05-16 13:30 | 14.457
2018-05-16 | 14:00 | 2018-05-16 14:00 | 14.888
2018-05-16 | 14:30 | 2018-05-16 14:30 | 14.864
2018-05-16 | 15:00 | 2018-05-16 15:00 | 14.745
2018-05-16 | 15:30 | 2018-05-16 15:30 | 14.673
2018-05-16 | 16:00 | 2018-05-16 16:00 | 14.553
2018-05-16 | 16:30 | 2018-05-16 16:30 | 14.553
2018-05-16 | 17:00 | 2018-05-16 17:00 | 14.529
2018-05-16 | 17:30 | 2018-05-16 17:30 | 14.481
2018-05-16 | 18:00 | 2018-05-16 18:00 | 14.385
2018-05-16 | 18:30 | 2018-05-16 18:30 | 14.218
2018-05-16 | 19:00 | 2018-05-16 19:00 | 14.05
2018-05-16 | 19:30 | 2018-05-16 19:30 | 13.93
2018-05-16 | 20:00 | 2018-05-16 20:00 | 13.786
2018-05-16 | 20:30 | 2018-05-16 20:30 | 13.642
2018-05-16 | 21:00 | 2018-05-16 21:00 | 13.497
2018-05-16 | 21:30 | 2018-05-16 21:30 | 13.353
2018-05-16 | 22:00 | 2018-05-16 22:00 | 13.209
2018-05-16 | 22:30 | 2018-05-16 22:30 | 13.064
2018-05-16 | 23:00 | 2018-05-16 23:00 | 12.944
2018-05-16 | 23:30 | 2018-05-16 23:30 | 12.847 | 13.3392 | 12.219 | 14.888 | 0.91663 | 2.669
2018-05-17 | 0:00 | 2018-05-17 | 12.727
2018-05-17 | 0:30 | 2018-05-17 00:30 | 12.654
2018-05-17 | 1:00 | 2018-05-17 01:00 | 12.582
2018-05-17 | 1:30 | 2018-05-17 01:30 | 12.534
2018-05-17 | 2:00 | 2018-05-17 02:00 | 12.461
2018-05-17 | 2:30 | 2018-05-17 02:30 | 12.437
2018-05-17 | 3:00 | 2018-05-17 03:00 | 12.389
2018-05-17 | 3:30 | 2018-05-17 03:30 | 12.34
2018-05-17 | 4:00 | 2018-05-17 04:00 | 12.316
2018-05-17 | 4:30 | 2018-05-17 04:30 | 12.292
2018-05-17 | 5:00 | 2018-05-17 05:00 | 12.243
2018-05-17 | 5:30 | 2018-05-17 05:30 | 12.243
2018-05-17 | 6:00 | 2018-05-17 06:00 | 12.243
2018-05-17 | 6:30 | 2018-05-17 06:30 | 12.243
2018-05-17 | 7:00 | 2018-05-17 07:00 | 12.243
2018-05-17 | 7:30 | 2018-05-17 07:30 | 12.316
2018-05-17 | 8:00 | 2018-05-17 08:00 | 12.389
2018-05-17 | 8:30 | 2018-05-17 08:30 | 12.509
2018-05-17 | 9:00 | 2018-05-17 09:00 | 12.654
2018-05-17 | 9:30 | 2018-05-17 09:30 | 12.703
2018-05-17 | 10:00 | 2018-05-17 10:00 | 12.799
2018-05-17 | 10:30 | 2018-05-17 10:30 | 13.064
2018-05-17 | 11:00 | 2018-05-17 11:00 | 13.305
2018-05-17 | 11:30 | 2018-05-17 11:30 | 13.57
2018-05-17 | 12:00 | 2018-05-17 12:00 | 13.666
2018-05-17 | 12:30 | 2018-05-17 12:30 | 14.242
2018-05-17 | 13:00 | 2018-05-17 13:00 | 14.17
2018-05-17 | 13:30 | 2018-05-17 13:30 | 14.218
2018-05-17 | 14:00 | 2018-05-17 14:00 | 14.721
2018-05-17 | 14:30 | 2018-05-17 14:30 | 14.649
2018-05-17 | 15:00 | 2018-05-17 15:00 | 14.673
2018-05-17 | 15:30 | 2018-05-17 15:30 | 14.697
2018-05-17 | 16:00 | 2018-05-17 16:00 | 14.768
2018-05-17 | 16:30 | 2018-05-17 16:30 | 14.697
2018-05-17 | 17:00 | 2018-05-17 17:00 | 14.481
2018-05-17 | 17:30 | 2018-05-17 17:30 | 14.361
2018-05-17 | 18:00 | 2018-05-17 18:00 | 14.266
2018-05-17 | 18:30 | 2018-05-17 18:30 | 14.17
2018-05-17 | 19:00 | 2018-05-17 19:00 | 14.098
2018-05-17 | 19:30 | 2018-05-17 19:30 | 13.978
2018-05-17 | 20:00 | 2018-05-17 20:00 | 13.786
2018-05-17 | 20:30 | 2018-05-17 20:30 | 13.618
2018-05-17 | 21:00 | 2018-05-17 21:00 | 13.425
2018-05-17 | 21:30 | 2018-05-17 21:30 | 13.233
2018-05-17 | 22:00 | 2018-05-17 22:00 | 13.064
2018-05-17 | 22:30 | 2018-05-17 22:30 | 12.896
2018-05-17 | 23:00 | 2018-05-17 23:00 | 12.727
2018-05-17 | 23:30 | 2018-05-17 23:30 | 12.558 | 13.2587 | 12.243 | 14.768 | 0.89061 | 2.525
2018-05-18 | 0:00 | 2018-05-18 | 12.437
2018-05-18 | 0:30 | 2018-05-18 00:30 | 12.316
2018-05-18 | 1:00 | 2018-05-18 01:00 | 12.195
2018-05-18 | 1:30 | 2018-05-18 01:30 | 12.098
2018-05-18 | 2:00 | 2018-05-18 02:00 | 12.025
2018-05-18 | 2:30 | 2018-05-18 02:30 | 11.953
2018-05-18 | 3:00 | 2018-05-18 03:00 | 11.856
2018-05-18 | 3:30 | 2018-05-18 03:30 | 11.783
2018-05-18 | 4:00 | 2018-05-18 04:00 | 11.734
2018-05-18 | 4:30 | 2018-05-18 04:30 | 11.662
2018-05-18 | 5:00 | 2018-05-18 05:00 | 11.613
2018-05-18 | 5:30 | 2018-05-18 05:30 | 11.565
2018-05-18 | 6:00 | 2018-05-18 06:00 | 11.516
2018-05-18 | 6:30 | 2018-05-18 06:30 | 11.467
2018-05-18 | 7:00 | 2018-05-18 07:00 | 11.492
2018-05-18 | 7:30 | 2018-05-18 07:30 | 11.565
2018-05-18 | 8:00 | 2018-05-18 08:00 | 11.71
2018-05-18 | 8:30 | 2018-05-18 08:30 | 11.88
2018-05-18 | 9:00 | 2018-05-18 09:00 | 12.122
2018-05-18 | 9:30 | 2018-05-18 09:30 | 12.413
2018-05-18 | 10:00 | 2018-05-18 10:00 | 12.727
2018-05-18 | 10:30 | 2018-05-18 10:30 | 13.112
2018-05-18 | 11:00 | 2018-05-18 11:00 | 13.497
2018-05-18 | 11:30 | 2018-05-18 11:30 | 13.858
2018-05-18 | 12:00 | 2018-05-18 12:00 | 14.266
2018-05-18 | 12:30 | 2018-05-18 12:30 | 14.697
2018-05-18 | 13:00 | 2018-05-18 13:00 | 15.079
2018-05-18 | 13:30 | 2018-05-18 13:30 | 15.461
2018-05-18 | 14:00 | 2018-05-18 14:00 | 15.796
2018-05-18 | 14:30 | 2018-05-18 14:30 | 16.106
2018-05-18 | 15:00 | 2018-05-18 15:00 | 16.344
2018-05-18 | 15:30 | 2018-05-18 15:30 | 16.439
2018-05-18 | 16:00 | 2018-05-18 16:00 | 16.511
2018-05-18 | 16:30 | 2018-05-18 16:30 | 16.582
2018-05-18 | 17:00 | 2018-05-18 17:00 | 16.558
2018-05-18 | 17:30 | 2018-05-18 17:30 | 16.487
2018-05-18 | 18:00 | 2018-05-18 18:00 | 16.272
2018-05-18 | 18:30 | 2018-05-18 18:30 | 16.058
2018-05-18 | 19:00 | 2018-05-18 19:00 | 15.748
2018-05-18 | 19:30 | 2018-05-18 19:30 | 15.438
2018-05-18 | 20:00 | 2018-05-18 20:00 | 15.127
2018-05-18 | 20:30 | 2018-05-18 20:30 | 14.792
2018-05-18 | 21:00 | 2018-05-18 21:00 | 14.457
2018-05-18 | 21:30 | 2018-05-18 21:30 | 14.122
2018-05-18 | 22:00 | 2018-05-18 22:00 | 13.786
2018-05-18 | 22:30 | 2018-05-18 22:30 | 13.497
2018-05-18 | 23:00 | 2018-05-18 23:00 | 13.209
2018-05-18 | 23:30 | 2018-05-18 23:30 | 12.968 | 13.6749 | 11.467 | 16.582 | 1.8304 | 5.115
2018-05-19 | 0:00 | 2018-05-19 | 12.727
2018-05-19 | 0:30 | 2018-05-19 00:30 | 12.509
2018-05-19 | 1:00 | 2018-05-19 01:00 | 12.34
2018-05-19 | 1:30 | 2018-05-19 01:30 | 12.195
2018-05-19 | 2:00 | 2018-05-19 02:00 | 12.05
2018-05-19 | 2:30 | 2018-05-19 02:30 | 11.929
2018-05-19 | 3:00 | 2018-05-19 03:00 | 11.807
2018-05-19 | 3:30 | 2018-05-19 03:30 | 11.71
2018-05-19 | 4:00 | 2018-05-19 04:00 | 11.613
2018-05-19 | 4:30 | 2018-05-19 04:30 | 11.565
2018-05-19 | 5:00 | 2018-05-19 05:00 | 11.516
2018-05-19 | 5:30 | 2018-05-19 05:30 | 11.443
2018-05-19 | 6:00 | 2018-05-19 06:00 | 11.394
2018-05-19 | 6:30 | 2018-05-19 06:30 | 11.394
2018-05-19 | 7:00 | 2018-05-19 07:00 | 11.443
2018-05-19 | 7:30 | 2018-05-19 07:30 | 11.516
2018-05-19 | 8:00 | 2018-05-19 08:00 | 11.565
2018-05-19 | 8:30 | 2018-05-19 08:30 | 11.71
2018-05-19 | 9:00 | 2018-05-19 09:00 | 11.953
2018-05-19 | 9:30 | 2018-05-19 09:30 | 12.243
2018-05-19 | 10:00 | 2018-05-19 10:00 | 12.582
2018-05-19 | 10:30 | 2018-05-19 10:30 | 13.016
2018-05-19 | 11:00 | 2018-05-19 11:00 | 13.449
2018-05-19 | 11:30 | 2018-05-19 11:30 | 13.906
2018-05-19 | 12:00 | 2018-05-19 12:00 | 14.314
2018-05-19 | 12:30 | 2018-05-19 12:30 | 14.745
2018-05-19 | 13:00 | 2018-05-19 13:00 | 15.175
2018-05-19 | 13:30 | 2018-05-19 13:30 | 15.557
2018-05-19 | 14:00 | 2018-05-19 14:00 | 15.724
2018-05-19 | 14:30 | 2018-05-19 14:30 | 16.034
2018-05-19 | 15:00 | 2018-05-19 15:00 | 16.201
2018-05-19 | 15:30 | 2018-05-19 15:30 | 16.511
2018-05-19 | 16:00 | 2018-05-19 16:00 | 16.654
2018-05-19 | 16:30 | 2018-05-19 16:30 | 16.582
2018-05-19 | 17:00 | 2018-05-19 17:00 | 16.463
2018-05-19 | 17:30 | 2018-05-19 17:30 | 16.177
2018-05-19 | 18:00 | 2018-05-19 18:00 | 15.963
2018-05-19 | 18:30 | 2018-05-19 18:30 | 15.772
2018-05-19 | 19:00 | 2018-05-19 19:00 | 15.557
2018-05-19 | 19:30 | 2018-05-19 19:30 | 15.294
2018-05-19 | 20:00 | 2018-05-19 20:00 | 15.008
2018-05-19 | 20:30 | 2018-05-19 20:30 | 14.697
2018-05-19 | 21:00 | 2018-05-19 21:00 | 14.433
2018-05-19 | 21:30 | 2018-05-19 21:30 | 14.17
2018-05-19 | 22:00 | 2018-05-19 22:00 | 13.978
2018-05-19 | 22:30 | 2018-05-19 22:30 | 13.81
2018-05-19 | 23:00 | 2018-05-19 23:00 | 13.642
2018-05-19 | 23:30 | 2018-05-19 23:30 | 13.449 | 13.6559 | 11.394 | 16.654 | 1.8172 | 5.26
2018-05-20 | 0:00 | 2018-05-20 | 13.305
2018-05-20 | 0:30 | 2018-05-20 00:30 | 13.161
2018-05-20 | 1:00 | 2018-05-20 01:00 | 13.04
2018-05-20 | 1:30 | 2018-05-20 01:30 | 12.944
2018-05-20 | 2:00 | 2018-05-20 02:00 | 12.871
2018-05-20 | 2:30 | 2018-05-20 02:30 | 12.799
2018-05-20 | 3:00 | 2018-05-20 03:00 | 12.727
2018-05-20 | 3:30 | 2018-05-20 03:30 | 12.678
2018-05-20 | 4:00 | 2018-05-20 04:00 | 12.63
2018-05-20 | 4:30 | 2018-05-20 04:30 | 12.582
2018-05-20 | 5:00 | 2018-05-20 05:00 | 12.534
2018-05-20 | 5:30 | 2018-05-20 05:30 | 12.509
2018-05-20 | 6:00 | 2018-05-20 06:00 | 12.461
2018-05-20 | 6:30 | 2018-05-20 06:30 | 12.461
2018-05-20 | 7:00 | 2018-05-20 07:00 | 12.461
2018-05-20 | 7:30 | 2018-05-20 07:30 | 12.437
2018-05-20 | 8:00 | 2018-05-20 08:00 | 12.461
2018-05-20 | 8:30 | 2018-05-20 08:30 | 12.582
2018-05-20 | 9:00 | 2018-05-20 09:00 | 12.727
2018-05-20 | 9:30 | 2018-05-20 09:30 | 12.896
2018-05-20 | 10:00 | 2018-05-20 10:00 | 13.137
2018-05-20 | 10:30 | 2018-05-20 10:30 | 13.377
2018-05-20 | 11:00 | 2018-05-20 11:00 | 13.69
2018-05-20 | 11:30 | 2018-05-20 11:30 | 14.122
2018-05-20 | 12:00 | 2018-05-20 12:00 | 14.361
2018-05-20 | 12:30 | 2018-05-20 12:30 | 14.433
2018-05-20 | 13:00 | 2018-05-20 13:00 | 14.768
2018-05-20 | 13:30 | 2018-05-20 13:30 | 14.912
2018-05-20 | 14:00 | 2018-05-20 14:00 | 14.721
2018-05-20 | 14:30 | 2018-05-20 14:30 | 14.625
2018-05-20 | 15:00 | 2018-05-20 15:00 | 14.553
2018-05-20 | 15:30 | 2018-05-20 15:30 | 14.505
2018-05-20 | 16:00 | 2018-05-20 16:00 | 14.601
2018-05-20 | 16:30 | 2018-05-20 16:30 | 14.792
2018-05-20 | 17:00 | 2018-05-20 17:00 | 14.745
2018-05-20 | 17:30 | 2018-05-20 17:30 | 14.649
2018-05-20 | 18:00 | 2018-05-20 18:00 | 14.745
2018-05-20 | 18:30 | 2018-05-20 18:30 | 14.553
2018-05-20 | 19:00 | 2018-05-20 19:00 | 14.361
2018-05-20 | 19:30 | 2018-05-20 19:30 | 14.218
2018-05-20 | 20:00 | 2018-05-20 20:00 | 14.026
2018-05-20 | 20:30 | 2018-05-20 20:30 | 13.834
2018-05-20 | 21:00 | 2018-05-20 21:00 | 13.618
2018-05-20 | 21:30 | 2018-05-20 21:30 | 13.401
2018-05-20 | 22:00 | 2018-05-20 22:00 | 13.209
2018-05-20 | 22:30 | 2018-05-20 22:30 | 13.04
2018-05-20 | 23:00 | 2018-05-20 23:00 | 12.92
2018-05-20 | 23:30 | 2018-05-20 23:30 | 12.775 | 13.5199 | 12.437 | 14.912 | 0.86883 | 2.475
2018-05-21 | 0:00 | 2018-05-21 | 12.654
2018-05-21 | 0:30 | 2018-05-21 00:30 | 12.534
2018-05-21 | 1:00 | 2018-05-21 01:00 | 12.413
2018-05-21 | 1:30 | 2018-05-21 01:30 | 12.292
2018-05-21 | 2:00 | 2018-05-21 02:00 | 12.171
2018-05-21 | 2:30 | 2018-05-21 02:30 | 12.074
2018-05-21 | 3:00 | 2018-05-21 03:00 | 11.953
2018-05-21 | 3:30 | 2018-05-21 03:30 | 11.904
2018-05-21 | 4:00 | 2018-05-21 04:00 | 11.904
2018-05-21 | 4:30 | 2018-05-21 04:30 | 11.88
2018-05-21 | 5:00 | 2018-05-21 05:00 | 11.904
2018-05-21 | 5:30 | 2018-05-21 05:30 | 11.904
2018-05-21 | 6:00 | 2018-05-21 06:00 | 11.904
2018-05-21 | 6:30 | 2018-05-21 06:30 | 11.929
2018-05-21 | 7:00 | 2018-05-21 07:00 | 11.977
2018-05-21 | 7:30 | 2018-05-21 07:30 | 12.05
2018-05-21 | 8:00 | 2018-05-21 08:00 | 12.122
2018-05-21 | 8:30 | 2018-05-21 08:30 | 12.219
2018-05-21 | 9:00 | 2018-05-21 09:00 | 12.316
2018-05-21 | 9:30 | 2018-05-21 09:30 | 12.437
2018-05-21 | 10:00 | 2018-05-21 10:00 | 12.582
2018-05-21 | 10:30 | 2018-05-21 10:30 | 12.847
2018-05-21 | 11:00 | 2018-05-21 11:00 | 13.209
2018-05-21 | 11:30 | 2018-05-21 11:30 | 13.642
2018-05-21 | 12:00 | 2018-05-21 12:00 | 14.146
2018-05-21 | 12:30 | 2018-05-21 12:30 | 14.625
2018-05-21 | 13:00 | 2018-05-21 13:00 | 14.912
2018-05-21 | 13:30 | 2018-05-21 13:30 | 14.936
2018-05-21 | 14:00 | 2018-05-21 14:00 | 15.175
2018-05-21 | 14:30 | 2018-05-21 14:30 | 15.652
2018-05-21 | 15:00 | 2018-05-21 15:00 | 16.058
2018-05-21 | 15:30 | 2018-05-21 15:30 | 16.392
2018-05-21 | 16:00 | 2018-05-21 16:00 | 16.558
2018-05-21 | 16:30 | 2018-05-21 16:30 | 16.677
2018-05-21 | 17:00 | 2018-05-21 17:00 | 16.701
2018-05-21 | 17:30 | 2018-05-21 17:30 | 16.582
2018-05-21 | 18:00 | 2018-05-21 18:00 | 16.463
2018-05-21 | 18:30 | 2018-05-21 18:30 | 16.32
2018-05-21 | 19:00 | 2018-05-21 19:00 | 16.01
2018-05-21 | 19:30 | 2018-05-21 19:30 | 15.652
2018-05-21 | 20:00 | 2018-05-21 20:00 | 15.27
2018-05-21 | 20:30 | 2018-05-21 20:30 | 14.912
2018-05-21 | 21:00 | 2018-05-21 21:00 | 14.625
2018-05-21 | 21:30 | 2018-05-21 21:30 | 14.409
2018-05-21 | 22:00 | 2018-05-21 22:00 | 14.194
2018-05-21 | 22:30 | 2018-05-21 22:30 | 13.978
2018-05-21 | 23:00 | 2018-05-21 23:00 | 13.786
2018-05-21 | 23:30 | 2018-05-21 23:30 | 13.57 | 13.8005 | 11.88 | 16.701 | 1.7185 | 4.821
2018-05-22 | 0:00 | 2018-05-22 | 13.425
2018-05-22 | 0:30 | 2018-05-22 00:30 | 13.281
2018-05-22 | 1:00 | 2018-05-22 01:00 | 13.161
2018-05-22 | 1:30 | 2018-05-22 01:30 | 13.064
2018-05-22 | 2:00 | 2018-05-22 02:00 | 12.944
2018-05-22 | 2:30 | 2018-05-22 02:30 | 12.823
2018-05-22 | 3:00 | 2018-05-22 03:00 | 12.727
2018-05-22 | 3:30 | 2018-05-22 03:30 | 12.63
2018-05-22 | 4:00 | 2018-05-22 04:00 | 12.558
2018-05-22 | 4:30 | 2018-05-22 04:30 | 12.461
2018-05-22 | 5:00 | 2018-05-22 05:00 | 12.364
2018-05-22 | 5:30 | 2018-05-22 05:30 | 12.292
2018-05-22 | 6:00 | 2018-05-22 06:00 | 12.243
2018-05-22 | 6:30 | 2018-05-22 06:30 | 12.195
2018-05-22 | 7:00 | 2018-05-22 07:00 | 12.219
2018-05-22 | 7:30 | 2018-05-22 07:30 | 12.268
2018-05-22 | 8:00 | 2018-05-22 08:00 | 12.389
2018-05-22 | 8:30 | 2018-05-22 08:30 | 12.534
2018-05-22 | 9:00 | 2018-05-22 09:00 | 12.775
2018-05-22 | 9:30 | 2018-05-22 09:30 | 13.04
2018-05-22 | 10:00 | 2018-05-22 10:00 | 13.377
2018-05-22 | 10:30 | 2018-05-22 10:30 | 13.738
2018-05-22 | 11:00 | 2018-05-22 11:00 | 13.762
2018-05-22 | 11:30 | 2018-05-22 11:30 | 13.69
2018-05-22 | 12:00 | 2018-05-22 12:00 | 13.738
2018-05-22 | 12:30 | 2018-05-22 12:30 | 14.074
2018-05-22 | 13:00 | 2018-05-22 13:00 | 14.242
2018-05-22 | 13:30 | 2018-05-22 13:30 | 14.84
2018-05-22 | 14:00 | 2018-05-22 14:00 | 15.342
2018-05-22 | 14:30 | 2018-05-22 14:30 | 15.748
2018-05-22 | 15:00 | 2018-05-22 15:00 | 15.963
2018-05-22 | 15:30 | 2018-05-22 15:30 | 15.939
2018-05-22 | 16:00 | 2018-05-22 16:00 | 16.296
2018-05-22 | 16:30 | 2018-05-22 16:30 | 16.272
2018-05-22 | 17:00 | 2018-05-22 17:00 | 16.296
2018-05-22 | 17:30 | 2018-05-22 17:30 | 16.463
2018-05-22 | 18:00 | 2018-05-22 18:00 | 16.344
2018-05-22 | 18:30 | 2018-05-22 18:30 | 16.082
2018-05-22 | 19:00 | 2018-05-22 19:00 | 15.819
2018-05-22 | 19:30 | 2018-05-22 19:30 | 15.581
2018-05-22 | 20:00 | 2018-05-22 20:00 | 15.366
2018-05-22 | 20:30 | 2018-05-22 20:30 | 15.151
2018-05-22 | 21:00 | 2018-05-22 21:00 | 14.888
2018-05-22 | 21:30 | 2018-05-22 21:30 | 14.625
2018-05-22 | 22:00 | 2018-05-22 22:00 | 14.385
2018-05-22 | 22:30 | 2018-05-22 22:30 | 14.122
2018-05-22 | 23:00 | 2018-05-22 23:00 | 13.882
2018-05-22 | 23:30 | 2018-05-22 23:30 | 13.666 | 14.0226 | 12.195 | 16.463 | 1.415 | 4.268
2018-05-23 | 0:00 | 2018-05-23 | 13.473
2018-05-23 | 0:30 | 2018-05-23 00:30 | 13.305
2018-05-23 | 1:00 | 2018-05-23 01:00 | 13.209
2018-05-23 | 1:30 | 2018-05-23 01:30 | 13.112
2018-05-23 | 2:00 | 2018-05-23 02:00 | 13.04
2018-05-23 | 2:30 | 2018-05-23 02:30 | 12.968
2018-05-23 | 3:00 | 2018-05-23 03:00 | 12.92
2018-05-23 | 3:30 | 2018-05-23 03:30 | 12.847
2018-05-23 | 4:00 | 2018-05-23 04:00 | 12.823
2018-05-23 | 4:30 | 2018-05-23 04:30 | 12.775
2018-05-23 | 5:00 | 2018-05-23 05:00 | 12.727
2018-05-23 | 5:30 | 2018-05-23 05:30 | 12.678
2018-05-23 | 6:00 | 2018-05-23 06:00 | 12.654
2018-05-23 | 6:30 | 2018-05-23 06:30 | 12.63
2018-05-23 | 7:00 | 2018-05-23 07:00 | 12.654
2018-05-23 | 7:30 | 2018-05-23 07:30 | 12.727
2018-05-23 | 8:00 | 2018-05-23 08:00 | 12.799
2018-05-23 | 8:30 | 2018-05-23 08:30 | 12.92
2018-05-23 | 9:00 | 2018-05-23 09:00 | 13.064
2018-05-23 | 9:30 | 2018-05-23 09:30 | 13.353
2018-05-23 | 10:00 | 2018-05-23 10:00 | 13.738
2018-05-23 | 10:30 | 2018-05-23 10:30 | 13.93
2018-05-23 | 11:00 | 2018-05-23 11:00 | 14.361
2018-05-23 | 11:30 | 2018-05-23 11:30 | 14.433
2018-05-23 | 12:00 | 2018-05-23 12:00 | 14.768
2018-05-23 | 12:30 | 2018-05-23 12:30 | 15.294
2018-05-23 | 13:00 | 2018-05-23 13:00 | 15.676
2018-05-23 | 13:30 | 2018-05-23 13:30 | 15.939
2018-05-23 | 14:00 | 2018-05-23 14:00 | 15.748
2018-05-23 | 14:30 | 2018-05-23 14:30 | 16.058
2018-05-23 | 15:00 | 2018-05-23 15:00 | 16.177
2018-05-23 | 15:30 | 2018-05-23 15:30 | 16.034
2018-05-23 | 16:00 | 2018-05-23 16:00 | 16.129
2018-05-23 | 16:30 | 2018-05-23 16:30 | 15.963
2018-05-23 | 17:00 | 2018-05-23 17:00 | 15.796
2018-05-23 | 17:30 | 2018-05-23 17:30 | 15.581
2018-05-23 | 18:00 | 2018-05-23 18:00 | 15.318
2018-05-23 | 18:30 | 2018-05-23 18:30 | 15.175
2018-05-23 | 19:00 | 2018-05-23 19:00 | 14.984
2018-05-23 | 19:30 | 2018-05-23 19:30 | 14.792
2018-05-23 | 20:00 | 2018-05-23 20:00 | 14.553
2018-05-23 | 20:30 | 2018-05-23 20:30 | 14.314
2018-05-23 | 21:00 | 2018-05-23 21:00 | 14.074
2018-05-23 | 21:30 | 2018-05-23 21:30 | 13.906
2018-05-23 | 22:00 | 2018-05-23 22:00 | 13.738
2018-05-23 | 22:30 | 2018-05-23 22:30 | 13.594
2018-05-23 | 23:00 | 2018-05-23 23:00 | 13.401
2018-05-23 | 23:30 | 2018-05-23 23:30 | 13.257 | 14.071 | 12.63 | 16.177 | 1.2158 | 3.547
2018-05-24 | 0:00 | 2018-05-24 | 13.112
2018-05-24 | 0:30 | 2018-05-24 00:30 | 13.016
2018-05-24 | 1:00 | 2018-05-24 01:00 | 12.896
2018-05-24 | 1:30 | 2018-05-24 01:30 | 12.823
2018-05-24 | 2:00 | 2018-05-24 02:00 | 12.727
2018-05-24 | 2:30 | 2018-05-24 02:30 | 12.654
2018-05-24 | 3:00 | 2018-05-24 03:00 | 12.582
2018-05-24 | 3:30 | 2018-05-24 03:30 | 12.534
2018-05-24 | 4:00 | 2018-05-24 04:00 | 12.485
2018-05-24 | 4:30 | 2018-05-24 04:30 | 12.413
2018-05-24 | 5:00 | 2018-05-24 05:00 | 12.364
2018-05-24 | 5:30 | 2018-05-24 05:30 | 12.292
2018-05-24 | 6:00 | 2018-05-24 06:00 | 12.268
2018-05-24 | 6:30 | 2018-05-24 06:30 | 12.243
2018-05-24 | 7:00 | 2018-05-24 07:00 | 12.268
2018-05-24 | 7:30 | 2018-05-24 07:30 | 12.34
2018-05-24 | 8:00 | 2018-05-24 08:00 | 12.461
2018-05-24 | 8:30 | 2018-05-24 08:30 | 12.63
2018-05-24 | 9:00 | 2018-05-24 09:00 | 12.871
2018-05-24 | 9:30 | 2018-05-24 09:30 | 13.161
2018-05-24 | 10:00 | 2018-05-24 10:00 | 13.497
2018-05-24 | 10:30 | 2018-05-24 10:30 | 13.834
2018-05-24 | 11:00 | 2018-05-24 11:00 | 14.17
2018-05-24 | 11:30 | 2018-05-24 11:30 | 14.601
2018-05-24 | 12:00 | 2018-05-24 12:00 | 15.008
2018-05-24 | 12:30 | 2018-05-24 12:30 | 15.414
2018-05-24 | 13:00 | 2018-05-24 13:00 | 15.796
2018-05-24 | 13:30 | 2018-05-24 13:30 | 16.129
2018-05-24 | 14:00 | 2018-05-24 14:00 | 16.439
2018-05-24 | 14:30 | 2018-05-24 14:30 | 16.63
2018-05-24 | 15:00 | 2018-05-24 15:00 | 16.844
2018-05-24 | 15:30 | 2018-05-24 15:30 | 17.034
2018-05-24 | 16:00 | 2018-05-24 16:00 | 17.201
2018-05-24 | 16:30 | 2018-05-24 16:30 | 17.32
2018-05-24 | 17:00 | 2018-05-24 17:00 | 17.344
2018-05-24 | 17:30 | 2018-05-24 17:30 | 17.296
2018-05-24 | 18:00 | 2018-05-24 18:00 | 17.153
2018-05-24 | 18:30 | 2018-05-24 18:30 | 16.915
2018-05-24 | 19:00 | 2018-05-24 19:00 | 16.63
2018-05-24 | 19:30 | 2018-05-24 19:30 | 16.296
2018-05-24 | 20:00 | 2018-05-24 20:00 | 15.963
2018-05-24 | 20:30 | 2018-05-24 20:30 | 15.652
2018-05-24 | 21:00 | 2018-05-24 21:00 | 15.318
2018-05-24 | 21:30 | 2018-05-24 21:30 | 14.984
2018-05-24 | 22:00 | 2018-05-24 22:00 | 14.673
2018-05-24 | 22:30 | 2018-05-24 22:30 | 14.385
2018-05-24 | 23:00 | 2018-05-24 23:00 | 14.122
2018-05-24 | 23:30 | 2018-05-24 23:30 | 13.882 | 14.4306 | 12.243 | 17.344 | 1.8276 | 5.101
2018-05-25 | 0:00 | 2018-05-25 | 13.69
2018-05-25 | 0:30 | 2018-05-25 00:30 | 13.546
2018-05-25 | 1:00 | 2018-05-25 01:00 | 13.449
2018-05-25 | 1:30 | 2018-05-25 01:30 | 13.305
2018-05-25 | 2:00 | 2018-05-25 02:00 | 13.209
2018-05-25 | 2:30 | 2018-05-25 02:30 | 13.112
2018-05-25 | 3:00 | 2018-05-25 03:00 | 13.064
2018-05-25 | 3:30 | 2018-05-25 03:30 | 12.992
2018-05-25 | 4:00 | 2018-05-25 04:00 | 12.944
2018-05-25 | 4:30 | 2018-05-25 04:30 | 12.92
2018-05-25 | 5:00 | 2018-05-25 05:00 | 12.871
2018-05-25 | 5:30 | 2018-05-25 05:30 | 12.847
2018-05-25 | 6:00 | 2018-05-25 06:00 | 12.823
2018-05-25 | 6:30 | 2018-05-25 06:30 | 12.823
2018-05-25 | 7:00 | 2018-05-25 07:00 | 12.871
2018-05-25 | 7:30 | 2018-05-25 07:30 | 12.871
2018-05-25 | 8:00 | 2018-05-25 08:00 | 12.992
2018-05-25 | 8:30 | 2018-05-25 08:30 | 13.137
2018-05-25 | 9:00 | 2018-05-25 09:00 | 13.329
2018-05-25 | 9:30 | 2018-05-25 09:30 | 13.594
2018-05-25 | 10:00 | 2018-05-25 10:00 | 13.882
2018-05-25 | 10:30 | 2018-05-25 10:30 | 14.17
2018-05-25 | 11:00 | 2018-05-25 11:00 | 14.553
2018-05-25 | 11:30 | 2018-05-25 11:30 | 14.936
2018-05-25 | 12:00 | 2018-05-25 12:00 | 15.318
2018-05-25 | 12:30 | 2018-05-25 12:30 | 15.724
2018-05-25 | 13:00 | 2018-05-25 13:00 | 16.129
2018-05-25 | 13:30 | 2018-05-25 13:30 | 16.296
2018-05-25 | 14:00 | 2018-05-25 14:00 | 16.082
2018-05-25 | 14:30 | 2018-05-25 14:30 | 15.891
2018-05-25 | 15:00 | 2018-05-25 15:00 | 15.796
2018-05-25 | 15:30 | 2018-05-25 15:30 | 15.557
2018-05-25 | 16:00 | 2018-05-25 16:00 | 15.366
2018-05-25 | 16:30 | 2018-05-25 16:30 | 15.223
2018-05-25 | 17:00 | 2018-05-25 17:00 | 15.079
2018-05-25 | 17:30 | 2018-05-25 17:30 | 14.936
2018-05-25 | 18:00 | 2018-05-25 18:00 | 14.768
2018-05-25 | 18:30 | 2018-05-25 18:30 | 14.601
2018-05-25 | 19:00 | 2018-05-25 19:00 | 14.361
2018-05-25 | 19:30 | 2018-05-25 19:30 | 14.122
2018-05-25 | 20:00 | 2018-05-25 20:00 | 13.906
2018-05-25 | 20:30 | 2018-05-25 20:30 | 13.714
2018-05-25 | 21:00 | 2018-05-25 21:00 | 13.546
2018-05-25 | 21:30 | 2018-05-25 21:30 | 13.425
2018-05-25 | 22:00 | 2018-05-25 22:00 | 13.305
2018-05-25 | 22:30 | 2018-05-25 22:30 | 13.209
2018-05-25 | 23:00 | 2018-05-25 23:00 | 13.112
2018-05-25 | 23:30 | 2018-05-25 23:30 | 13.016 | 14.0086 | 12.823 | 16.296 | 1.0941 | 3.473
2018-05-26 | 0:00 | 2018-05-26 | 12.92
2018-05-26 | 0:30 | 2018-05-26 00:30 | 12.847
2018-05-26 | 1:00 | 2018-05-26 01:00 | 12.799
2018-05-26 | 1:30 | 2018-05-26 01:30 | 12.727
2018-05-26 | 2:00 | 2018-05-26 02:00 | 12.678
2018-05-26 | 2:30 | 2018-05-26 02:30 | 12.654
2018-05-26 | 3:00 | 2018-05-26 03:00 | 12.606
2018-05-26 | 3:30 | 2018-05-26 03:30 | 12.558
2018-05-26 | 4:00 | 2018-05-26 04:00 | 12.509
2018-05-26 | 4:30 | 2018-05-26 04:30 | 12.461
2018-05-26 | 5:00 | 2018-05-26 05:00 | 12.437
2018-05-26 | 5:30 | 2018-05-26 05:30 | 12.389
2018-05-26 | 6:00 | 2018-05-26 06:00 | 12.34
2018-05-26 | 6:30 | 2018-05-26 06:30 | 12.292
2018-05-26 | 7:00 | 2018-05-26 07:00 | 12.316
2018-05-26 | 7:30 | 2018-05-26 07:30 | 12.316
2018-05-26 | 8:00 | 2018-05-26 08:00 | 12.34
2018-05-26 | 8:30 | 2018-05-26 08:30 | 12.34
2018-05-26 | 9:00 | 2018-05-26 09:00 | 12.316
2018-05-26 | 9:30 | 2018-05-26 09:30 | 12.34
2018-05-26 | 10:00 | 2018-05-26 10:00 | 12.364
2018-05-26 | 10:30 | 2018-05-26 10:30 | 12.364
2018-05-26 | 11:00 | 2018-05-26 11:00 | 12.413
2018-05-26 | 11:30 | 2018-05-26 11:30 | 12.461
2018-05-26 | 12:00 | 2018-05-26 12:00 | 12.485
2018-05-26 | 12:30 | 2018-05-26 12:30 | 12.509
2018-05-26 | 13:00 | 2018-05-26 13:00 | 12.606
2018-05-26 | 13:30 | 2018-05-26 13:30 | 12.727
2018-05-26 | 14:00 | 2018-05-26 14:00 | 12.823
2018-05-26 | 14:30 | 2018-05-26 14:30 | 12.92
2018-05-26 | 15:00 | 2018-05-26 15:00 | 13.401
2018-05-26 | 15:30 | 2018-05-26 15:30 | 13.618
2018-05-26 | 16:00 | 2018-05-26 16:00 | 13.69
2018-05-26 | 16:30 | 2018-05-26 16:30 | 13.642
2018-05-26 | 17:00 | 2018-05-26 17:00 | 13.642
2018-05-26 | 17:30 | 2018-05-26 17:30 | 13.594
2018-05-26 | 18:00 | 2018-05-26 18:00 | 13.642
2018-05-26 | 18:30 | 2018-05-26 18:30 | 13.642
2018-05-26 | 19:00 | 2018-05-26 19:00 | 13.618
2018-05-26 | 19:30 | 2018-05-26 19:30 | 13.57
2018-05-26 | 20:00 | 2018-05-26 20:00 | 13.497
2018-05-26 | 20:30 | 2018-05-26 20:30 | 13.425
2018-05-26 | 21:00 | 2018-05-26 21:00 | 13.353
2018-05-26 | 21:30 | 2018-05-26 21:30 | 13.281
2018-05-26 | 22:00 | 2018-05-26 22:00 | 13.209
2018-05-26 | 22:30 | 2018-05-26 22:30 | 13.112
2018-05-26 | 23:00 | 2018-05-26 23:00 | 13.04
2018-05-26 | 23:30 | 2018-05-26 23:30 | 12.944 | 12.8704 | 12.292 | 13.69 | 0.49289 | 1.398
2018-05-27 | 0:00 | 2018-05-27 | 12.871
2018-05-27 | 0:30 | 2018-05-27 00:30 | 12.775
2018-05-27 | 1:00 | 2018-05-27 01:00 | 12.654
2018-05-27 | 1:30 | 2018-05-27 01:30 | 12.534
2018-05-27 | 2:00 | 2018-05-27 02:00 | 12.413
2018-05-27 | 2:30 | 2018-05-27 02:30 | 12.316
2018-05-27 | 3:00 | 2018-05-27 03:00 | 12.243
2018-05-27 | 3:30 | 2018-05-27 03:30 | 12.171
2018-05-27 | 4:00 | 2018-05-27 04:00 | 12.098
2018-05-27 | 4:30 | 2018-05-27 04:30 | 12.001
2018-05-27 | 5:00 | 2018-05-27 05:00 | 11.904
2018-05-27 | 5:30 | 2018-05-27 05:30 | 11.807
2018-05-27 | 6:00 | 2018-05-27 06:00 | 11.71
2018-05-27 | 6:30 | 2018-05-27 06:30 | 11.637
2018-05-27 | 7:00 | 2018-05-27 07:00 | 11.637
2018-05-27 | 7:30 | 2018-05-27 07:30 | 11.662
2018-05-27 | 8:00 | 2018-05-27 08:00 | 11.734
2018-05-27 | 8:30 | 2018-05-27 08:30 | 11.904
2018-05-27 | 9:00 | 2018-05-27 09:00 | 12.098
2018-05-27 | 9:30 | 2018-05-27 09:30 | 12.34
2018-05-27 | 10:00 | 2018-05-27 10:00 | 12.63
2018-05-27 | 10:30 | 2018-05-27 10:30 | 12.992
2018-05-27 | 11:00 | 2018-05-27 11:00 | 13.353
2018-05-27 | 11:30 | 2018-05-27 11:30 | 13.762
2018-05-27 | 12:00 | 2018-05-27 12:00 | 14.146
2018-05-27 | 12:30 | 2018-05-27 12:30 | 14.553
2018-05-27 | 13:00 | 2018-05-27 13:00 | 14.936
2018-05-27 | 13:30 | 2018-05-27 13:30 | 15.318
2018-05-27 | 14:00 | 2018-05-27 14:00 | 15.652
2018-05-27 | 14:30 | 2018-05-27 14:30 | 15.986
2018-05-27 | 15:00 | 2018-05-27 15:00 | 16.225
2018-05-27 | 15:30 | 2018-05-27 15:30 | 16.439
2018-05-27 | 16:00 | 2018-05-27 16:00 | 16.582
2018-05-27 | 16:30 | 2018-05-27 16:30 | 16.654
2018-05-27 | 17:00 | 2018-05-27 17:00 | 16.654
2018-05-27 | 17:30 | 2018-05-27 17:30 | 16.606
2018-05-27 | 18:00 | 2018-05-27 18:00 | 16.439
2018-05-27 | 18:30 | 2018-05-27 18:30 | 16.225
2018-05-27 | 19:00 | 2018-05-27 19:00 | 15.963
2018-05-27 | 19:30 | 2018-05-27 19:30 | 15.676
2018-05-27 | 20:00 | 2018-05-27 20:00 | 15.39
2018-05-27 | 20:30 | 2018-05-27 20:30 | 15.127
2018-05-27 | 21:00 | 2018-05-27 21:00 | 14.864
2018-05-27 | 21:30 | 2018-05-27 21:30 | 14.553
2018-05-27 | 22:00 | 2018-05-27 22:00 | 14.242
2018-05-27 | 22:30 | 2018-05-27 22:30 | 13.954
2018-05-27 | 23:00 | 2018-05-27 23:00 | 13.69
2018-05-27 | 23:30 | 2018-05-27 23:30 | 13.425 | 13.8447 | 11.637 | 16.654 | 1.7606 | 5.017
2018-05-28 | 0:00 | 2018-05-28 | 13.185
2018-05-28 | 0:30 | 2018-05-28 00:30 | 12.992
2018-05-28 | 1:00 | 2018-05-28 01:00 | 12.799
2018-05-28 | 1:30 | 2018-05-28 01:30 | 12.63
2018-05-28 | 2:00 | 2018-05-28 02:00 | 12.485
2018-05-28 | 2:30 | 2018-05-28 02:30 | 12.364
2018-05-28 | 3:00 | 2018-05-28 03:00 | 12.243
2018-05-28 | 3:30 | 2018-05-28 03:30 | 12.147
2018-05-28 | 4:00 | 2018-05-28 04:00 | 12.05
2018-05-28 | 4:30 | 2018-05-28 04:30 | 11.977
2018-05-28 | 5:00 | 2018-05-28 05:00 | 11.904
2018-05-28 | 5:30 | 2018-05-28 05:30 | 11.807
2018-05-28 | 6:00 | 2018-05-28 06:00 | 11.759
2018-05-28 | 6:30 | 2018-05-28 06:30 | 11.71
2018-05-28 | 7:00 | 2018-05-28 07:00 | 11.686
2018-05-28 | 7:30 | 2018-05-28 07:30 | 11.71
2018-05-28 | 8:00 | 2018-05-28 08:00 | 11.856
2018-05-28 | 8:30 | 2018-05-28 08:30 | 12.05
2018-05-28 | 9:00 | 2018-05-28 09:00 | 12.268
2018-05-28 | 9:30 | 2018-05-28 09:30 | 12.558
2018-05-28 | 10:00 | 2018-05-28 10:00 | 12.896
2018-05-28 | 10:30 | 2018-05-28 10:30 | 13.257
2018-05-28 | 11:00 | 2018-05-28 11:00 | 13.642
2018-05-28 | 11:30 | 2018-05-28 11:30 | 14.074
2018-05-28 | 12:00 | 2018-05-28 12:00 | 14.481
2018-05-28 | 12:30 | 2018-05-28 12:30 | 14.888
2018-05-28 | 13:00 | 2018-05-28 13:00 | 15.294
2018-05-28 | 13:30 | 2018-05-28 13:30 | 15.7
2018-05-28 | 14:00 | 2018-05-28 14:00 | 16.058
2018-05-28 | 14:30 | 2018-05-28 14:30 | 16.368
2018-05-28 | 15:00 | 2018-05-28 15:00 | 16.63
2018-05-28 | 15:30 | 2018-05-28 15:30 | 16.844
2018-05-28 | 16:00 | 2018-05-28 16:00 | 17.011
2018-05-28 | 16:30 | 2018-05-28 16:30 | 17.082
2018-05-28 | 17:00 | 2018-05-28 17:00 | 17.058
2018-05-28 | 17:30 | 2018-05-28 17:30 | 16.939
2018-05-28 | 18:00 | 2018-05-28 18:00 | 16.773
2018-05-28 | 18:30 | 2018-05-28 18:30 | 16.558
2018-05-28 | 19:00 | 2018-05-28 19:00 | 16.296
2018-05-28 | 19:30 | 2018-05-28 19:30 | 15.986
2018-05-28 | 20:00 | 2018-05-28 20:00 | 15.7
2018-05-28 | 20:30 | 2018-05-28 20:30 | 15.39
2018-05-28 | 21:00 | 2018-05-28 21:00 | 15.103
2018-05-28 | 21:30 | 2018-05-28 21:30 | 14.768
2018-05-28 | 22:00 | 2018-05-28 22:00 | 14.457
2018-05-28 | 22:30 | 2018-05-28 22:30 | 14.122
2018-05-28 | 23:00 | 2018-05-28 23:00 | 13.834
2018-05-28 | 23:30 | 2018-05-28 23:30 | 13.594 | 14.0621 | 11.686 | 17.082 | 1.8857 | 5.396
2018-05-29 | 0:00 | 2018-05-29 | 13.353
2018-05-29 | 0:30 | 2018-05-29 00:30 | 13.112
2018-05-29 | 1:00 | 2018-05-29 01:00 | 12.92
2018-05-29 | 1:30 | 2018-05-29 01:30 | 12.775
2018-05-29 | 2:00 | 2018-05-29 02:00 | 12.63
2018-05-29 | 2:30 | 2018-05-29 02:30 | 12.485
2018-05-29 | 3:00 | 2018-05-29 03:00 | 12.364
2018-05-29 | 3:30 | 2018-05-29 03:30 | 12.268
2018-05-29 | 4:00 | 2018-05-29 04:00 | 12.147
2018-05-29 | 4:30 | 2018-05-29 04:30 | 12.05
2018-05-29 | 5:00 | 2018-05-29 05:00 | 11.953
2018-05-29 | 5:30 | 2018-05-29 05:30 | 11.856
2018-05-29 | 6:00 | 2018-05-29 06:00 | 11.807
2018-05-29 | 6:30 | 2018-05-29 06:30 | 11.783
2018-05-29 | 7:00 | 2018-05-29 07:00 | 11.807
2018-05-29 | 7:30 | 2018-05-29 07:30 | 11.88
2018-05-29 | 8:00 | 2018-05-29 08:00 | 12.001
2018-05-29 | 8:30 | 2018-05-29 08:30 | 12.195
2018-05-29 | 9:00 | 2018-05-29 09:00 | 12.413
2018-05-29 | 9:30 | 2018-05-29 09:30 | 12.703
2018-05-29 | 10:00 | 2018-05-29 10:00 | 13.04
2018-05-29 | 10:30 | 2018-05-29 10:30 | 13.425
2018-05-29 | 11:00 | 2018-05-29 11:00 | 13.834
2018-05-29 | 11:30 | 2018-05-29 11:30 | 14.266
2018-05-29 | 12:00 | 2018-05-29 12:00 | 14.697
2018-05-29 | 12:30 | 2018-05-29 12:30 | 15.127
2018-05-29 | 13:00 | 2018-05-29 13:00 | 15.557
2018-05-29 | 13:30 | 2018-05-29 13:30 | 15.915
2018-05-29 | 14:00 | 2018-05-29 14:00 | 16.082
2018-05-29 | 14:30 | 2018-05-29 14:30 | 16.296
2018-05-29 | 15:00 | 2018-05-29 15:00 | 16.368
2018-05-29 | 15:30 | 2018-05-29 15:30 | 16.606
2018-05-29 | 16:00 | 2018-05-29 16:00 | 16.63
2018-05-29 | 16:30 | 2018-05-29 16:30 | 16.439
2018-05-29 | 17:00 | 2018-05-29 17:00 | 16.558
2018-05-29 | 17:30 | 2018-05-29 17:30 | 16.63
2018-05-29 | 18:00 | 2018-05-29 18:00 | 16.463
2018-05-29 | 18:30 | 2018-05-29 18:30 | 16.272
2018-05-29 | 19:00 | 2018-05-29 19:00 | 16.034
2018-05-29 | 19:30 | 2018-05-29 19:30 | 15.748
2018-05-29 | 20:00 | 2018-05-29 20:00 | 15.485
2018-05-29 | 20:30 | 2018-05-29 20:30 | 15.223
2018-05-29 | 21:00 | 2018-05-29 21:00 | 14.96
2018-05-29 | 21:30 | 2018-05-29 21:30 | 14.673
2018-05-29 | 22:00 | 2018-05-29 22:00 | 14.409
2018-05-29 | 22:30 | 2018-05-29 22:30 | 14.122
2018-05-29 | 23:00 | 2018-05-29 23:00 | 13.858
2018-05-29 | 23:30 | 2018-05-29 23:30 | 13.618 | 14.0591 | 11.783 | 16.63 | 1.7347 | 4.847
2018-05-30 | 0:00 | 2018-05-30 | 13.401
2018-05-30 | 0:30 | 2018-05-30 00:30 | 13.209
2018-05-30 | 1:00 | 2018-05-30 01:00 | 13.016
2018-05-30 | 1:30 | 2018-05-30 01:30 | 12.823
2018-05-30 | 2:00 | 2018-05-30 02:00 | 12.678
2018-05-30 | 2:30 | 2018-05-30 02:30 | 12.534
2018-05-30 | 3:00 | 2018-05-30 03:00 | 12.413
2018-05-30 | 3:30 | 2018-05-30 03:30 | 12.292
2018-05-30 | 4:00 | 2018-05-30 04:00 | 12.171
2018-05-30 | 4:30 | 2018-05-30 04:30 | 12.05
2018-05-30 | 5:00 | 2018-05-30 05:00 | 11.953
2018-05-30 | 5:30 | 2018-05-30 05:30 | 11.88
2018-05-30 | 6:00 | 2018-05-30 06:00 | 11.807
2018-05-30 | 6:30 | 2018-05-30 06:30 | 11.783
2018-05-30 | 7:00 | 2018-05-30 07:00 | 11.759
2018-05-30 | 7:30 | 2018-05-30 07:30 | 11.832
2018-05-30 | 8:00 | 2018-05-30 08:00 | 11.953
2018-05-30 | 8:30 | 2018-05-30 08:30 | 12.074
2018-05-30 | 9:00 | 2018-05-30 09:00 | 12.171
2018-05-30 | 9:30 | 2018-05-30 09:30 | 12.316
2018-05-30 | 10:00 | 2018-05-30 10:00 | 12.558
2018-05-30 | 10:30 | 2018-05-30 10:30 | 12.92
2018-05-30 | 11:00 | 2018-05-30 11:00 | 13.305
2018-05-30 | 11:30 | 2018-05-30 11:30 | 13.546
2018-05-30 | 12:00 | 2018-05-30 12:00 | 13.834
2018-05-30 | 12:30 | 2018-05-30 12:30 | 14.218
2018-05-30 | 13:00 | 2018-05-30 13:00 | 14.625
2018-05-30 | 13:30 | 2018-05-30 13:30 | 15.031
2018-05-30 | 14:00 | 2018-05-30 14:00 | 15.342
2018-05-30 | 14:30 | 2018-05-30 14:30 | 15.533
2018-05-30 | 15:00 | 2018-05-30 15:00 | 15.485
2018-05-30 | 15:30 | 2018-05-30 15:30 | 15.509
2018-05-30 | 16:00 | 2018-05-30 16:00 | 15.509
2018-05-30 | 16:30 | 2018-05-30 16:30 | 15.485
2018-05-30 | 17:00 | 2018-05-30 17:00 | 15.461
2018-05-30 | 17:30 | 2018-05-30 17:30 | 15.366
2018-05-30 | 18:00 | 2018-05-30 18:00 | 15.27
2018-05-30 | 18:30 | 2018-05-30 18:30 | 15.079
2018-05-30 | 19:00 | 2018-05-30 19:00 | 14.888
2018-05-30 | 19:30 | 2018-05-30 19:30 | 14.673
2018-05-30 | 20:00 | 2018-05-30 20:00 | 14.481
2018-05-30 | 20:30 | 2018-05-30 20:30 | 14.266
2018-05-30 | 21:00 | 2018-05-30 21:00 | 14.05
2018-05-30 | 21:30 | 2018-05-30 21:30 | 13.834
2018-05-30 | 22:00 | 2018-05-30 22:00 | 13.594
2018-05-30 | 22:30 | 2018-05-30 22:30 | 13.425
2018-05-30 | 23:00 | 2018-05-30 23:00 | 13.233
2018-05-30 | 23:30 | 2018-05-30 23:30 | 13.064 | 13.5354 | 11.759 | 15.533 | 1.3092 | 3.774
2018-05-31 | 0:00 | 2018-05-31 | 12.944
2018-05-31 | 0:30 | 2018-05-31 00:30 | 12.823
2018-05-31 | 1:00 | 2018-05-31 01:00 | 12.727
2018-05-31 | 1:30 | 2018-05-31 01:30 | 12.654
2018-05-31 | 2:00 | 2018-05-31 02:00 | 12.582
2018-05-31 | 2:30 | 2018-05-31 02:30 | 12.509
2018-05-31 | 3:00 | 2018-05-31 03:00 | 12.413
2018-05-31 | 3:30 | 2018-05-31 03:30 | 12.34
2018-05-31 | 4:00 | 2018-05-31 04:00 | 12.268
2018-05-31 | 4:30 | 2018-05-31 04:30 | 12.195
2018-05-31 | 5:00 | 2018-05-31 05:00 | 12.122
2018-05-31 | 5:30 | 2018-05-31 05:30 | 12.05
2018-05-31 | 6:00 | 2018-05-31 06:00 | 12.05
2018-05-31 | 6:30 | 2018-05-31 06:30 | 12.074
2018-05-31 | 7:00 | 2018-05-31 07:00 | 12.074
2018-05-31 | 7:30 | 2018-05-31 07:30 | 12.098
2018-05-31 | 8:00 | 2018-05-31 08:00 | 12.122
2018-05-31 | 8:30 | 2018-05-31 08:30 | 12.243
2018-05-31 | 9:00 | 2018-05-31 09:00 | 12.364
2018-05-31 | 9:30 | 2018-05-31 09:30 | 12.437
2018-05-31 | 10:00 | 2018-05-31 10:00 | 12.509
2018-05-31 | 10:30 | 2018-05-31 10:30 | 12.63
2018-05-31 | 11:00 | 2018-05-31 11:00 | 12.654
2018-05-31 | 11:30 | 2018-05-31 11:30 | 12.63
2018-05-31 | 12:00 | 2018-05-31 12:00 | 12.63
2018-05-31 | 12:30 | 2018-05-31 12:30 | 12.606
2018-05-31 | 13:00 | 2018-05-31 13:00 | 12.727
2018-05-31 | 13:30 | 2018-05-31 13:30 | 12.775
2018-05-31 | 14:00 | 2018-05-31 14:00 | 12.92
2018-05-31 | 14:30 | 2018-05-31 14:30 | 12.992
2018-05-31 | 15:00 | 2018-05-31 15:00 | 12.968
2018-05-31 | 15:30 | 2018-05-31 15:30 | 12.968
2018-05-31 | 16:00 | 2018-05-31 16:00 | 13.04
2018-05-31 | 16:30 | 2018-05-31 16:30 | 13.064
2018-05-31 | 17:00 | 2018-05-31 17:00 | 13.064
2018-05-31 | 17:30 | 2018-05-31 17:30 | 12.968
2018-05-31 | 18:00 | 2018-05-31 18:00 | 12.871
2018-05-31 | 18:30 | 2018-05-31 18:30 | 12.823
2018-05-31 | 19:00 | 2018-05-31 19:00 | 12.775
2018-05-31 | 19:30 | 2018-05-31 19:30 | 12.678
2018-05-31 | 20:00 | 2018-05-31 20:00 | 12.606
2018-05-31 | 20:30 | 2018-05-31 20:30 | 12.534
2018-05-31 | 21:00 | 2018-05-31 21:00 | 12.461
2018-05-31 | 21:30 | 2018-05-31 21:30 | 12.389
2018-05-31 | 22:00 | 2018-05-31 22:00 | 12.34
2018-05-31 | 22:30 | 2018-05-31 22:30 | 12.243
2018-05-31 | 23:00 | 2018-05-31 23:00 | 12.147
2018-05-31 | 23:30 | 2018-05-31 23:30 | 12.074 | 12.5453 | 12.05 | 13.064 | 0.31818 | 1.014
2018-06-01 | 0:00 | 2018-06-01 | 12.001
2018-06-01 | 0:30 | 2018-06-01 00:30 | 11.953
2018-06-01 | 1:00 | 2018-06-01 01:00 | 11.904
2018-06-01 | 1:30 | 2018-06-01 01:30 | 11.856
2018-06-01 | 2:00 | 2018-06-01 02:00 | 11.783
2018-06-01 | 2:30 | 2018-06-01 02:30 | 11.734
2018-06-01 | 3:00 | 2018-06-01 03:00 | 11.686
2018-06-01 | 3:30 | 2018-06-01 03:30 | 11.637
2018-06-01 | 4:00 | 2018-06-01 04:00 | 11.589
2018-06-01 | 4:30 | 2018-06-01 04:30 | 11.54
2018-06-01 | 5:00 | 2018-06-01 05:00 | 11.516
2018-06-01 | 5:30 | 2018-06-01 05:30 | 11.443
2018-06-01 | 6:00 | 2018-06-01 06:00 | 11.419
2018-06-01 | 6:30 | 2018-06-01 06:30 | 11.394
2018-06-01 | 7:00 | 2018-06-01 07:00 | 11.37
2018-06-01 | 7:30 | 2018-06-01 07:30 | 11.394
2018-06-01 | 8:00 | 2018-06-01 08:00 | 11.492
2018-06-01 | 8:30 | 2018-06-01 08:30 | 11.613
2018-06-01 | 9:00 | 2018-06-01 09:00 | 11.807
2018-06-01 | 9:30 | 2018-06-01 09:30 | 12.074
2018-06-01 | 10:00 | 2018-06-01 10:00 | 12.364
2018-06-01 | 10:30 | 2018-06-01 10:30 | 12.678
2018-06-01 | 11:00 | 2018-06-01 11:00 | 13.016
2018-06-01 | 11:30 | 2018-06-01 11:30 | 13.377
2018-06-01 | 12:00 | 2018-06-01 12:00 | 13.762
2018-06-01 | 12:30 | 2018-06-01 12:30 | 14.146
2018-06-01 | 13:00 | 2018-06-01 13:00 | 14.505
2018-06-01 | 13:30 | 2018-06-01 13:30 | 14.84
2018-06-01 | 14:00 | 2018-06-01 14:00 | 15.175
2018-06-01 | 14:30 | 2018-06-01 14:30 | 15.461
2018-06-01 | 15:00 | 2018-06-01 15:00 | 15.676
2018-06-01 | 15:30 | 2018-06-01 15:30 | 15.867
2018-06-01 | 16:00 | 2018-06-01 16:00 | 15.986
2018-06-01 | 16:30 | 2018-06-01 16:30 | 16.082
2018-06-01 | 17:00 | 2018-06-01 17:00 | 16.058
2018-06-01 | 17:30 | 2018-06-01 17:30 | 15.986
2018-06-01 | 18:00 | 2018-06-01 18:00 | 15.843
2018-06-01 | 18:30 | 2018-06-01 18:30 | 15.652
2018-06-01 | 19:00 | 2018-06-01 19:00 | 15.39
2018-06-01 | 19:30 | 2018-06-01 19:30 | 15.103
2018-06-01 | 20:00 | 2018-06-01 20:00 | 14.816
2018-06-01 | 20:30 | 2018-06-01 20:30 | 14.529
2018-06-01 | 21:00 | 2018-06-01 21:00 | 14.194
2018-06-01 | 21:30 | 2018-06-01 21:30 | 13.882
2018-06-01 | 22:00 | 2018-06-01 22:00 | 13.57
2018-06-01 | 22:30 | 2018-06-01 22:30 | 13.281
2018-06-01 | 23:00 | 2018-06-01 23:00 | 13.016
2018-06-01 | 23:30 | 2018-06-01 23:30 | 12.775 | 13.3382 | 11.37 | 16.082 | 1.7005 | 4.712
2018-06-02 | 0:00 | 2018-06-02 | 12.558
2018-06-02 | 0:30 | 2018-06-02 00:30 | 12.34
2018-06-02 | 1:00 | 2018-06-02 01:00 | 12.147
2018-06-02 | 1:30 | 2018-06-02 01:30 | 12.001
2018-06-02 | 2:00 | 2018-06-02 02:00 | 11.856
2018-06-02 | 2:30 | 2018-06-02 02:30 | 11.71
2018-06-02 | 3:00 | 2018-06-02 03:00 | 11.613
2018-06-02 | 3:30 | 2018-06-02 03:30 | 11.516
2018-06-02 | 4:00 | 2018-06-02 04:00 | 11.419
2018-06-02 | 4:30 | 2018-06-02 04:30 | 11.346
2018-06-02 | 5:00 | 2018-06-02 05:00 | 11.273
2018-06-02 | 5:30 | 2018-06-02 05:30 | 11.224
2018-06-02 | 6:00 | 2018-06-02 06:00 | 11.175
2018-06-02 | 6:30 | 2018-06-02 06:30 | 11.175
2018-06-02 | 7:00 | 2018-06-02 07:00 | 11.2
2018-06-02 | 7:30 | 2018-06-02 07:30 | 11.297
2018-06-02 | 8:00 | 2018-06-02 08:00 | 11.443
2018-06-02 | 8:30 | 2018-06-02 08:30 | 11.637
2018-06-02 | 9:00 | 2018-06-02 09:00 | 11.88
2018-06-02 | 9:30 | 2018-06-02 09:30 | 12.195
2018-06-02 | 10:00 | 2018-06-02 10:00 | 12.558
2018-06-02 | 10:30 | 2018-06-02 10:30 | 12.968
2018-06-02 | 11:00 | 2018-06-02 11:00 | 13.377
2018-06-02 | 11:30 | 2018-06-02 11:30 | 13.81
2018-06-02 | 12:00 | 2018-06-02 12:00 | 14.242
2018-06-02 | 12:30 | 2018-06-02 12:30 | 14.673
2018-06-02 | 13:00 | 2018-06-02 13:00 | 15.103
2018-06-02 | 13:30 | 2018-06-02 13:30 | 15.509
2018-06-02 | 14:00 | 2018-06-02 14:00 | 15.891
2018-06-02 | 14:30 | 2018-06-02 14:30 | 16.225
2018-06-02 | 15:00 | 2018-06-02 15:00 | 16.511
2018-06-02 | 15:30 | 2018-06-02 15:30 | 16.725
2018-06-02 | 16:00 | 2018-06-02 16:00 | 16.892
2018-06-02 | 16:30 | 2018-06-02 16:30 | 16.987
2018-06-02 | 17:00 | 2018-06-02 17:00 | 16.987
2018-06-02 | 17:30 | 2018-06-02 17:30 | 16.939
2018-06-02 | 18:00 | 2018-06-02 18:00 | 16.796
2018-06-02 | 18:30 | 2018-06-02 18:30 | 16.606
2018-06-02 | 19:00 | 2018-06-02 19:00 | 16.344
2018-06-02 | 19:30 | 2018-06-02 19:30 | 16.058
2018-06-02 | 20:00 | 2018-06-02 20:00 | 15.772
2018-06-02 | 20:30 | 2018-06-02 20:30 | 15.485
2018-06-02 | 21:00 | 2018-06-02 21:00 | 15.151
2018-06-02 | 21:30 | 2018-06-02 21:30 | 14.84
2018-06-02 | 22:00 | 2018-06-02 22:00 | 14.505
2018-06-02 | 22:30 | 2018-06-02 22:30 | 14.218
2018-06-02 | 23:00 | 2018-06-02 23:00 | 13.93
2018-06-02 | 23:30 | 2018-06-02 23:30 | 13.666 | 13.7869 | 11.175 | 16.987 | 2.1059 | 5.812
2018-06-03 | 0:00 | 2018-06-03 | 13.401
2018-06-03 | 0:30 | 2018-06-03 00:30 | 13.185
2018-06-03 | 1:00 | 2018-06-03 01:00 | 12.992
2018-06-03 | 1:30 | 2018-06-03 01:30 | 12.823
2018-06-03 | 2:00 | 2018-06-03 02:00 | 12.678
2018-06-03 | 2:30 | 2018-06-03 02:30 | 12.534
2018-06-03 | 3:00 | 2018-06-03 03:00 | 12.437
2018-06-03 | 3:30 | 2018-06-03 03:30 | 12.34
2018-06-03 | 4:00 | 2018-06-03 04:00 | 12.243
2018-06-03 | 4:30 | 2018-06-03 04:30 | 12.171
2018-06-03 | 5:00 | 2018-06-03 05:00 | 12.098
2018-06-03 | 5:30 | 2018-06-03 05:30 | 12.05
2018-06-03 | 6:00 | 2018-06-03 06:00 | 11.977
2018-06-03 | 6:30 | 2018-06-03 06:30 | 11.953
2018-06-03 | 7:00 | 2018-06-03 07:00 | 12.001
2018-06-03 | 7:30 | 2018-06-03 07:30 | 12.098
2018-06-03 | 8:00 | 2018-06-03 08:00 | 12.243
2018-06-03 | 8:30 | 2018-06-03 08:30 | 12.437
2018-06-03 | 9:00 | 2018-06-03 09:00 | 12.678
2018-06-03 | 9:30 | 2018-06-03 09:30 | 12.992
2018-06-03 | 10:00 | 2018-06-03 10:00 | 13.329
2018-06-03 | 10:30 | 2018-06-03 10:30 | 13.714
2018-06-03 | 11:00 | 2018-06-03 11:00 | 14.122
2018-06-03 | 11:30 | 2018-06-03 11:30 | 14.553
2018-06-03 | 12:00 | 2018-06-03 12:00 | 14.984
2018-06-03 | 12:30 | 2018-06-03 12:30 | 15.39
2018-06-03 | 13:00 | 2018-06-03 13:00 | 15.772
2018-06-03 | 13:30 | 2018-06-03 13:30 | 16.153
2018-06-03 | 14:00 | 2018-06-03 14:00 | 16.487
2018-06-03 | 14:30 | 2018-06-03 14:30 | 16.487
2018-06-03 | 15:00 | 2018-06-03 15:00 | 16.368
2018-06-03 | 15:30 | 2018-06-03 15:30 | 16.415
2018-06-03 | 16:00 | 2018-06-03 16:00 | 16.463
2018-06-03 | 16:30 | 2018-06-03 16:30 | 16.534
2018-06-03 | 17:00 | 2018-06-03 17:00 | 16.63
2018-06-03 | 17:30 | 2018-06-03 17:30 | 16.63
2018-06-03 | 18:00 | 2018-06-03 18:00 | 16.415
2018-06-03 | 18:30 | 2018-06-03 18:30 | 16.201
2018-06-03 | 19:00 | 2018-06-03 19:00 | 15.939
2018-06-03 | 19:30 | 2018-06-03 19:30 | 15.629
2018-06-03 | 20:00 | 2018-06-03 20:00 | 15.366
2018-06-03 | 20:30 | 2018-06-03 20:30 | 15.127
2018-06-03 | 21:00 | 2018-06-03 21:00 | 14.888
2018-06-03 | 21:30 | 2018-06-03 21:30 | 14.625
2018-06-03 | 22:00 | 2018-06-03 22:00 | 14.361
2018-06-03 | 22:30 | 2018-06-03 22:30 | 14.122
2018-06-03 | 23:00 | 2018-06-03 23:00 | 13.906
2018-06-03 | 23:30 | 2018-06-03 23:30 | 13.714 | 14.1595 | 11.953 | 16.63 | 1.6799 | 4.677
2018-06-04 | 0:00 | 2018-06-04 | 13.546
2018-06-04 | 0:30 | 2018-06-04 00:30 | 13.401
2018-06-04 | 1:00 | 2018-06-04 01:00 | 13.233
2018-06-04 | 1:30 | 2018-06-04 01:30 | 13.088
2018-06-04 | 2:00 | 2018-06-04 02:00 | 12.944
2018-06-04 | 2:30 | 2018-06-04 02:30 | 12.823
2018-06-04 | 3:00 | 2018-06-04 03:00 | 12.703
2018-06-04 | 3:30 | 2018-06-04 03:30 | 12.606
2018-06-04 | 4:00 | 2018-06-04 04:00 | 12.509
2018-06-04 | 4:30 | 2018-06-04 04:30 | 12.413
2018-06-04 | 5:00 | 2018-06-04 05:00 | 12.34
2018-06-04 | 5:30 | 2018-06-04 05:30 | 12.268
2018-06-04 | 6:00 | 2018-06-04 06:00 | 12.219
2018-06-04 | 6:30 | 2018-06-04 06:30 | 12.195
2018-06-04 | 7:00 | 2018-06-04 07:00 | 12.219
2018-06-04 | 7:30 | 2018-06-04 07:30 | 12.268
2018-06-04 | 8:00 | 2018-06-04 08:00 | 12.364
2018-06-04 | 8:30 | 2018-06-04 08:30 | 12.558
2018-06-04 | 9:00 | 2018-06-04 09:00 | 12.751
2018-06-04 | 9:30 | 2018-06-04 09:30 | 13.016
2018-06-04 | 10:00 | 2018-06-04 10:00 | 13.329
2018-06-04 | 10:30 | 2018-06-04 10:30 | 13.57
2018-06-04 | 11:00 | 2018-06-04 11:00 | 13.786
2018-06-04 | 11:30 | 2018-06-04 11:30 | 14.122
2018-06-04 | 12:00 | 2018-06-04 12:00 | 14.505
2018-06-04 | 12:30 | 2018-06-04 12:30 | 14.816
2018-06-04 | 13:00 | 2018-06-04 13:00 | 15.175
2018-06-04 | 13:30 | 2018-06-04 13:30 | 15.318
2018-06-04 | 14:00 | 2018-06-04 14:00 | 15.652
2018-06-04 | 14:30 | 2018-06-04 14:30 | 15.986
2018-06-04 | 15:00 | 2018-06-04 15:00 | 16.153
2018-06-04 | 15:30 | 2018-06-04 15:30 | 16.439
2018-06-04 | 16:00 | 2018-06-04 16:00 | 16.63
2018-06-04 | 16:30 | 2018-06-04 16:30 | 16.654
2018-06-04 | 17:00 | 2018-06-04 17:00 | 16.654
2018-06-04 | 17:30 | 2018-06-04 17:30 | 16.606
2018-06-04 | 18:00 | 2018-06-04 18:00 | 16.487
2018-06-04 | 18:30 | 2018-06-04 18:30 | 16.368
2018-06-04 | 19:00 | 2018-06-04 19:00 | 16.201
2018-06-04 | 19:30 | 2018-06-04 19:30 | 15.986
2018-06-04 | 20:00 | 2018-06-04 20:00 | 15.748
2018-06-04 | 20:30 | 2018-06-04 20:30 | 15.485
2018-06-04 | 21:00 | 2018-06-04 21:00 | 15.199
2018-06-04 | 21:30 | 2018-06-04 21:30 | 14.912
2018-06-04 | 22:00 | 2018-06-04 22:00 | 14.625
2018-06-04 | 22:30 | 2018-06-04 22:30 | 14.361
2018-06-04 | 23:00 | 2018-06-04 23:00 | 14.098
2018-06-04 | 23:30 | 2018-06-04 23:30 | 13.834 | 14.2117 | 12.195 | 16.654 | 1.5629 | 4.459
2018-06-05 | 0:00 | 2018-06-05 | 13.594
2018-06-05 | 0:30 | 2018-06-05 00:30 | 13.353
2018-06-05 | 1:00 | 2018-06-05 01:00 | 13.161
2018-06-05 | 1:30 | 2018-06-05 01:30 | 12.968
2018-06-05 | 2:00 | 2018-06-05 02:00 | 12.823
2018-06-05 | 2:30 | 2018-06-05 02:30 | 12.654
2018-06-05 | 3:00 | 2018-06-05 03:00 | 12.509
2018-06-05 | 3:30 | 2018-06-05 03:30 | 12.413
2018-06-05 | 4:00 | 2018-06-05 04:00 | 12.316
2018-06-05 | 4:30 | 2018-06-05 04:30 | 12.195
2018-06-05 | 5:00 | 2018-06-05 05:00 | 12.074
2018-06-05 | 5:30 | 2018-06-05 05:30 | 11.953
2018-06-05 | 6:00 | 2018-06-05 06:00 | 11.88
2018-06-05 | 6:30 | 2018-06-05 06:30 | 11.856
2018-06-05 | 7:00 | 2018-06-05 07:00 | 11.856
2018-06-05 | 7:30 | 2018-06-05 07:30 | 11.904
2018-06-05 | 8:00 | 2018-06-05 08:00 | 12.001
2018-06-05 | 8:30 | 2018-06-05 08:30 | 12.147
2018-06-05 | 9:00 | 2018-06-05 09:00 | 12.364
2018-06-05 | 9:30 | 2018-06-05 09:30 | 12.606
2018-06-05 | 10:00 | 2018-06-05 10:00 | 12.896
2018-06-05 | 10:30 | 2018-06-05 10:30 | 13.233
2018-06-05 | 11:00 | 2018-06-05 11:00 | 13.594
2018-06-05 | 11:30 | 2018-06-05 11:30 | 13.978
2018-06-05 | 12:00 | 2018-06-05 12:00 | 14.337
2018-06-05 | 12:30 | 2018-06-05 12:30 | 14.721
2018-06-05 | 13:00 | 2018-06-05 13:00 | 15.079
2018-06-05 | 13:30 | 2018-06-05 13:30 | 15.414
2018-06-05 | 14:00 | 2018-06-05 14:00 | 15.7
2018-06-05 | 14:30 | 2018-06-05 14:30 | 15.963
2018-06-05 | 15:00 | 2018-06-05 15:00 | 16.153
2018-06-05 | 15:30 | 2018-06-05 15:30 | 16.296
2018-06-05 | 16:00 | 2018-06-05 16:00 | 16.344
2018-06-05 | 16:30 | 2018-06-05 16:30 | 16.415
2018-06-05 | 17:00 | 2018-06-05 17:00 | 16.415
2018-06-05 | 17:30 | 2018-06-05 17:30 | 16.32
2018-06-05 | 18:00 | 2018-06-05 18:00 | 16.225
2018-06-05 | 18:30 | 2018-06-05 18:30 | 16.058
2018-06-05 | 19:00 | 2018-06-05 19:00 | 15.819
2018-06-05 | 19:30 | 2018-06-05 19:30 | 15.581
2018-06-05 | 20:00 | 2018-06-05 20:00 | 15.342
2018-06-05 | 20:30 | 2018-06-05 20:30 | 15.079
2018-06-05 | 21:00 | 2018-06-05 21:00 | 14.816
2018-06-05 | 21:30 | 2018-06-05 21:30 | 14.529
2018-06-05 | 22:00 | 2018-06-05 22:00 | 14.266
2018-06-05 | 22:30 | 2018-06-05 22:30 | 13.978
2018-06-05 | 23:00 | 2018-06-05 23:00 | 13.738
2018-06-05 | 23:30 | 2018-06-05 23:30 | 13.497 | 13.9669 | 11.856 | 16.415 | 1.5887 | 4.559
2018-06-06 | 0:00 | 2018-06-06 | 13.281
2018-06-06 | 0:30 | 2018-06-06 00:30 | 13.088
2018-06-06 | 1:00 | 2018-06-06 01:00 | 12.896
2018-06-06 | 1:30 | 2018-06-06 01:30 | 12.727
2018-06-06 | 2:00 | 2018-06-06 02:00 | 12.606
2018-06-06 | 2:30 | 2018-06-06 02:30 | 12.485
2018-06-06 | 3:00 | 2018-06-06 03:00 | 12.364
2018-06-06 | 3:30 | 2018-06-06 03:30 | 12.243
2018-06-06 | 4:00 | 2018-06-06 04:00 | 12.171
2018-06-06 | 4:30 | 2018-06-06 04:30 | 12.074
2018-06-06 | 5:00 | 2018-06-06 05:00 | 12.001
2018-06-06 | 5:30 | 2018-06-06 05:30 | 11.929
2018-06-06 | 6:00 | 2018-06-06 06:00 | 11.856
2018-06-06 | 6:30 | 2018-06-06 06:30 | 11.856
2018-06-06 | 7:00 | 2018-06-06 07:00 | 11.856
2018-06-06 | 7:30 | 2018-06-06 07:30 | 11.953
2018-06-06 | 8:00 | 2018-06-06 08:00 | 12.098
2018-06-06 | 8:30 | 2018-06-06 08:30 | 12.243
2018-06-06 | 9:00 | 2018-06-06 09:00 | 12.461
2018-06-06 | 9:30 | 2018-06-06 09:30 | 12.727
2018-06-06 | 10:00 | 2018-06-06 10:00 | 13.064
2018-06-06 | 10:30 | 2018-06-06 10:30 | 13.425
2018-06-06 | 11:00 | 2018-06-06 11:00 | 13.762
2018-06-06 | 11:30 | 2018-06-06 11:30 | 14.146
2018-06-06 | 12:00 | 2018-06-06 12:00 | 14.577
2018-06-06 | 12:30 | 2018-06-06 12:30 | 14.912
2018-06-06 | 13:00 | 2018-06-06 13:00 | 15.175
2018-06-06 | 13:30 | 2018-06-06 13:30 | 15.533
2018-06-06 | 14:00 | 2018-06-06 14:00 | 15.915
2018-06-06 | 14:30 | 2018-06-06 14:30 | 16.225
2018-06-06 | 15:00 | 2018-06-06 15:00 | 16.463
2018-06-06 | 15:30 | 2018-06-06 15:30 | 16.487
2018-06-06 | 16:00 | 2018-06-06 16:00 | 16.511
2018-06-06 | 16:30 | 2018-06-06 16:30 | 16.344
2018-06-06 | 17:00 | 2018-06-06 17:00 | 16.225
2018-06-06 | 17:30 | 2018-06-06 17:30 | 16.106
2018-06-06 | 18:00 | 2018-06-06 18:00 | 15.939
2018-06-06 | 18:30 | 2018-06-06 18:30 | 15.796
2018-06-06 | 19:00 | 2018-06-06 19:00 | 15.629
2018-06-06 | 19:30 | 2018-06-06 19:30 | 15.39
2018-06-06 | 20:00 | 2018-06-06 20:00 | 15.127
2018-06-06 | 20:30 | 2018-06-06 20:30 | 14.864
2018-06-06 | 21:00 | 2018-06-06 21:00 | 14.601
2018-06-06 | 21:30 | 2018-06-06 21:30 | 14.337
2018-06-06 | 22:00 | 2018-06-06 22:00 | 14.122
2018-06-06 | 22:30 | 2018-06-06 22:30 | 13.882
2018-06-06 | 23:00 | 2018-06-06 23:00 | 13.69
2018-06-06 | 23:30 | 2018-06-06 23:30 | 13.522 | 13.9309 | 11.856 | 16.511 | 1.602 | 4.655
2018-06-07 | 0:00 | 2018-06-07 | 13.377
2018-06-07 | 0:30 | 2018-06-07 00:30 | 13.257
2018-06-07 | 1:00 | 2018-06-07 01:00 | 13.137
2018-06-07 | 1:30 | 2018-06-07 01:30 | 12.992
2018-06-07 | 2:00 | 2018-06-07 02:00 | 12.896
2018-06-07 | 2:30 | 2018-06-07 02:30 | 12.799
2018-06-07 | 3:00 | 2018-06-07 03:00 | 12.703
2018-06-07 | 3:30 | 2018-06-07 03:30 | 12.606
2018-06-07 | 4:00 | 2018-06-07 04:00 | 12.534
2018-06-07 | 4:30 | 2018-06-07 04:30 | 12.437
2018-06-07 | 5:00 | 2018-06-07 05:00 | 12.34
2018-06-07 | 5:30 | 2018-06-07 05:30 | 12.268
2018-06-07 | 6:00 | 2018-06-07 06:00 | 12.219
2018-06-07 | 6:30 | 2018-06-07 06:30 | 12.195
2018-06-07 | 7:00 | 2018-06-07 07:00 | 12.219
2018-06-07 | 7:30 | 2018-06-07 07:30 | 12.268
2018-06-07 | 8:00 | 2018-06-07 08:00 | 12.34
2018-06-07 | 8:30 | 2018-06-07 08:30 | 12.461
2018-06-07 | 9:00 | 2018-06-07 09:00 | 12.63
2018-06-07 | 9:30 | 2018-06-07 09:30 | 12.871
2018-06-07 | 10:00 | 2018-06-07 10:00 | 13.185
2018-06-07 | 10:30 | 2018-06-07 10:30 | 13.522
2018-06-07 | 11:00 | 2018-06-07 11:00 | 13.858
2018-06-07 | 11:30 | 2018-06-07 11:30 | 14.218
2018-06-07 | 12:00 | 2018-06-07 12:00 | 14.577
2018-06-07 | 12:30 | 2018-06-07 12:30 | 14.864
2018-06-07 | 13:00 | 2018-06-07 13:00 | 15.199
2018-06-07 | 13:30 | 2018-06-07 13:30 | 15.461
2018-06-07 | 14:00 | 2018-06-07 14:00 | 15.7
2018-06-07 | 14:30 | 2018-06-07 14:30 | 16.01
2018-06-07 | 15:00 | 2018-06-07 15:00 | 16.249
2018-06-07 | 15:30 | 2018-06-07 15:30 | 16.415
2018-06-07 | 16:00 | 2018-06-07 16:00 | 16.344
2018-06-07 | 16:30 | 2018-06-07 16:30 | 16.487
2018-06-07 | 17:00 | 2018-06-07 17:00 | 16.439
2018-06-07 | 17:30 | 2018-06-07 17:30 | 16.32
2018-06-07 | 18:00 | 2018-06-07 18:00 | 16.296
2018-06-07 | 18:30 | 2018-06-07 18:30 | 16.058
2018-06-07 | 19:00 | 2018-06-07 19:00 | 15.843
2018-06-07 | 19:30 | 2018-06-07 19:30 | 15.652
2018-06-07 | 20:00 | 2018-06-07 20:00 | 15.414
2018-06-07 | 20:30 | 2018-06-07 20:30 | 15.151
2018-06-07 | 21:00 | 2018-06-07 21:00 | 14.912
2018-06-07 | 21:30 | 2018-06-07 21:30 | 14.625
2018-06-07 | 22:00 | 2018-06-07 22:00 | 14.361
2018-06-07 | 22:30 | 2018-06-07 22:30 | 14.098
2018-06-07 | 23:00 | 2018-06-07 23:00 | 13.882
2018-06-07 | 23:30 | 2018-06-07 23:30 | 13.666 | 14.1116 | 12.195 | 16.487 | 1.5053 | 4.292
2018-06-08 | 0:00 | 2018-06-08 | 13.449
2018-06-08 | 0:30 | 2018-06-08 00:30 | 13.281
2018-06-08 | 1:00 | 2018-06-08 01:00 | 13.137
2018-06-08 | 1:30 | 2018-06-08 01:30 | 12.992
2018-06-08 | 2:00 | 2018-06-08 02:00 | 12.847
2018-06-08 | 2:30 | 2018-06-08 02:30 | 12.703
2018-06-08 | 3:00 | 2018-06-08 03:00 | 12.582
2018-06-08 | 3:30 | 2018-06-08 03:30 | 12.485
2018-06-08 | 4:00 | 2018-06-08 04:00 | 12.413
2018-06-08 | 4:30 | 2018-06-08 04:30 | 12.316
2018-06-08 | 5:00 | 2018-06-08 05:00 | 12.243
2018-06-08 | 5:30 | 2018-06-08 05:30 | 12.147
2018-06-08 | 6:00 | 2018-06-08 06:00 | 12.098
2018-06-08 | 6:30 | 2018-06-08 06:30 | 12.05
2018-06-08 | 7:00 | 2018-06-08 07:00 | 12.05
2018-06-08 | 7:30 | 2018-06-08 07:30 | 12.122
2018-06-08 | 8:00 | 2018-06-08 08:00 | 12.219
2018-06-08 | 8:30 | 2018-06-08 08:30 | 12.364
2018-06-08 | 9:00 | 2018-06-08 09:00 | 12.558
2018-06-08 | 9:30 | 2018-06-08 09:30 | 12.823
2018-06-08 | 10:00 | 2018-06-08 10:00 | 13.137
2018-06-08 | 10:30 | 2018-06-08 10:30 | 13.473
2018-06-08 | 11:00 | 2018-06-08 11:00 | 13.834
2018-06-08 | 11:30 | 2018-06-08 11:30 | 14.218
2018-06-08 | 12:00 | 2018-06-08 12:00 | 14.601
2018-06-08 | 12:30 | 2018-06-08 12:30 | 15.008
2018-06-08 | 13:00 | 2018-06-08 13:00 | 15.39
2018-06-08 | 13:30 | 2018-06-08 13:30 | 15.748
2018-06-08 | 14:00 | 2018-06-08 14:00 | 16.082
2018-06-08 | 14:30 | 2018-06-08 14:30 | 16.368
2018-06-08 | 15:00 | 2018-06-08 15:00 | 16.654
2018-06-08 | 15:30 | 2018-06-08 15:30 | 16.82
2018-06-08 | 16:00 | 2018-06-08 16:00 | 16.82
2018-06-08 | 16:30 | 2018-06-08 16:30 | 16.868
2018-06-08 | 17:00 | 2018-06-08 17:00 | 16.915
2018-06-08 | 17:30 | 2018-06-08 17:30 | 16.844
2018-06-08 | 18:00 | 2018-06-08 18:00 | 16.677
2018-06-08 | 18:30 | 2018-06-08 18:30 | 16.463
2018-06-08 | 19:00 | 2018-06-08 19:00 | 16.201
2018-06-08 | 19:30 | 2018-06-08 19:30 | 15.867
2018-06-08 | 20:00 | 2018-06-08 20:00 | 15.581
2018-06-08 | 20:30 | 2018-06-08 20:30 | 15.294
2018-06-08 | 21:00 | 2018-06-08 21:00 | 15.008
2018-06-08 | 21:30 | 2018-06-08 21:30 | 14.745
2018-06-08 | 22:00 | 2018-06-08 22:00 | 14.505
2018-06-08 | 22:30 | 2018-06-08 22:30 | 14.266
2018-06-08 | 23:00 | 2018-06-08 23:00 | 14.074
2018-06-08 | 23:30 | 2018-06-08 23:30 | 13.858 | 14.2125 | 12.05 | 16.915 | 1.7041 | 4.865
2018-06-09 | 0:00 | 2018-06-09 | 13.642
2018-06-09 | 0:30 | 2018-06-09 00:30 | 13.425
2018-06-09 | 1:00 | 2018-06-09 01:00 | 13.233
2018-06-09 | 1:30 | 2018-06-09 01:30 | 13.088
2018-06-09 | 2:00 | 2018-06-09 02:00 | 12.944
2018-06-09 | 2:30 | 2018-06-09 02:30 | 12.823
2018-06-09 | 3:00 | 2018-06-09 03:00 | 12.703
2018-06-09 | 3:30 | 2018-06-09 03:30 | 12.606
2018-06-09 | 4:00 | 2018-06-09 04:00 | 12.558
2018-06-09 | 4:30 | 2018-06-09 04:30 | 12.534
2018-06-09 | 5:00 | 2018-06-09 05:00 | 12.485
2018-06-09 | 5:30 | 2018-06-09 05:30 | 12.461
2018-06-09 | 6:00 | 2018-06-09 06:00 | 12.437
2018-06-09 | 6:30 | 2018-06-09 06:30 | 12.437
2018-06-09 | 7:00 | 2018-06-09 07:00 | 12.437
2018-06-09 | 7:30 | 2018-06-09 07:30 | 12.413
2018-06-09 | 8:00 | 2018-06-09 08:00 | 12.437
2018-06-09 | 8:30 | 2018-06-09 08:30 | 12.437
2018-06-09 | 9:00 | 2018-06-09 09:00 | 12.485
2018-06-09 | 9:30 | 2018-06-09 09:30 | 12.558
2018-06-09 | 10:00 | 2018-06-09 10:00 | 12.944
2018-06-09 | 10:30 | 2018-06-09 10:30 | 13.281
2018-06-09 | 11:00 | 2018-06-09 11:00 | 13.497
2018-06-09 | 11:30 | 2018-06-09 11:30 | 13.834
2018-06-09 | 12:00 | 2018-06-09 12:00 | 13.738
2018-06-09 | 12:30 | 2018-06-09 12:30 | 13.834
2018-06-09 | 13:00 | 2018-06-09 13:00 | 14.361
2018-06-09 | 13:30 | 2018-06-09 13:30 | 14.745
2018-06-09 | 14:00 | 2018-06-09 14:00 | 14.864
2018-06-09 | 14:30 | 2018-06-09 14:30 | 15.055
2018-06-09 | 15:00 | 2018-06-09 15:00 | 15.151
2018-06-09 | 15:30 | 2018-06-09 15:30 | 15.103
2018-06-09 | 16:00 | 2018-06-09 16:00 | 15.008
2018-06-09 | 16:30 | 2018-06-09 16:30 | 15.008
2018-06-09 | 17:00 | 2018-06-09 17:00 | 14.888
2018-06-09 | 17:30 | 2018-06-09 17:30 | 14.553
2018-06-09 | 18:00 | 2018-06-09 18:00 | 14.314
2018-06-09 | 18:30 | 2018-06-09 18:30 | 14.098
2018-06-09 | 19:00 | 2018-06-09 19:00 | 13.858
2018-06-09 | 19:30 | 2018-06-09 19:30 | 13.57
2018-06-09 | 20:00 | 2018-06-09 20:00 | 13.257
2018-06-09 | 20:30 | 2018-06-09 20:30 | 12.992
2018-06-09 | 21:00 | 2018-06-09 21:00 | 12.775
2018-06-09 | 21:30 | 2018-06-09 21:30 | 12.582
2018-06-09 | 22:00 | 2018-06-09 22:00 | 12.413
2018-06-09 | 22:30 | 2018-06-09 22:30 | 12.219
2018-06-09 | 23:00 | 2018-06-09 23:00 | 12.025
2018-06-09 | 23:30 | 2018-06-09 23:30 | 11.88 | 13.3331 | 11.88 | 15.151 | 0.97149 | 3.271
2018-06-10 | 0:00 | 2018-06-10 | 11.734
2018-06-10 | 0:30 | 2018-06-10 00:30 | 11.589
2018-06-10 | 1:00 | 2018-06-10 01:00 | 11.467
2018-06-10 | 1:30 | 2018-06-10 01:30 | 11.346
2018-06-10 | 2:00 | 2018-06-10 02:00 | 11.224
2018-06-10 | 2:30 | 2018-06-10 02:30 | 11.127
2018-06-10 | 3:00 | 2018-06-10 03:00 | 11.029
2018-06-10 | 3:30 | 2018-06-10 03:30 | 10.956
2018-06-10 | 4:00 | 2018-06-10 04:00 | 10.858
2018-06-10 | 4:30 | 2018-06-10 04:30 | 10.785
2018-06-10 | 5:00 | 2018-06-10 05:00 | 10.712
2018-06-10 | 5:30 | 2018-06-10 05:30 | 10.638
2018-06-10 | 6:00 | 2018-06-10 06:00 | 10.565
2018-06-10 | 6:30 | 2018-06-10 06:30 | 10.516
2018-06-10 | 7:00 | 2018-06-10 07:00 | 10.492
2018-06-10 | 7:30 | 2018-06-10 07:30 | 10.516
2018-06-10 | 8:00 | 2018-06-10 08:00 | 10.638
2018-06-10 | 8:30 | 2018-06-10 08:30 | 10.81
2018-06-10 | 9:00 | 2018-06-10 09:00 | 10.98
2018-06-10 | 9:30 | 2018-06-10 09:30 | 11.224
2018-06-10 | 10:00 | 2018-06-10 10:00 | 11.492
2018-06-10 | 10:30 | 2018-06-10 10:30 | 11.832
2018-06-10 | 11:00 | 2018-06-10 11:00 | 12.05
2018-06-10 | 11:30 | 2018-06-10 11:30 | 12.437
2018-06-10 | 12:00 | 2018-06-10 12:00 | 12.896
2018-06-10 | 12:30 | 2018-06-10 12:30 | 13.329
2018-06-10 | 13:00 | 2018-06-10 13:00 | 13.642
2018-06-10 | 13:30 | 2018-06-10 13:30 | 13.978
2018-06-10 | 14:00 | 2018-06-10 14:00 | 14.266
2018-06-10 | 14:30 | 2018-06-10 14:30 | 14.529
2018-06-10 | 15:00 | 2018-06-10 15:00 | 14.721
2018-06-10 | 15:30 | 2018-06-10 15:30 | 14.84
2018-06-10 | 16:00 | 2018-06-10 16:00 | 15.008
2018-06-10 | 16:30 | 2018-06-10 16:30 | 15.079
2018-06-10 | 17:00 | 2018-06-10 17:00 | 15.031
2018-06-10 | 17:30 | 2018-06-10 17:30 | 15.031
2018-06-10 | 18:00 | 2018-06-10 18:00 | 14.84
2018-06-10 | 18:30 | 2018-06-10 18:30 | 14.649
2018-06-10 | 19:00 | 2018-06-10 19:00 | 14.457
2018-06-10 | 19:30 | 2018-06-10 19:30 | 14.266
2018-06-10 | 20:00 | 2018-06-10 20:00 | 14.074
2018-06-10 | 20:30 | 2018-06-10 20:30 | 13.858
2018-06-10 | 21:00 | 2018-06-10 21:00 | 13.666
2018-06-10 | 21:30 | 2018-06-10 21:30 | 13.473
2018-06-10 | 22:00 | 2018-06-10 22:00 | 13.281
2018-06-10 | 22:30 | 2018-06-10 22:30 | 13.112
2018-06-10 | 23:00 | 2018-06-10 23:00 | 12.944
2018-06-10 | 23:30 | 2018-06-10 23:30 | 12.799 | 12.5997 | 10.492 | 15.079 | 1.624 | 4.587
2018-06-11 | 0:00 | 2018-06-11 | 12.654
2018-06-11 | 0:30 | 2018-06-11 00:30 | 12.534
2018-06-11 | 1:00 | 2018-06-11 01:00 | 12.437
2018-06-11 | 1:30 | 2018-06-11 01:30 | 12.364
2018-06-11 | 2:00 | 2018-06-11 02:00 | 12.292
2018-06-11 | 2:30 | 2018-06-11 02:30 | 12.243
2018-06-11 | 3:00 | 2018-06-11 03:00 | 12.195
2018-06-11 | 3:30 | 2018-06-11 03:30 | 12.147
2018-06-11 | 4:00 | 2018-06-11 04:00 | 12.122
2018-06-11 | 4:30 | 2018-06-11 04:30 | 12.074
2018-06-11 | 5:00 | 2018-06-11 05:00 | 12.05
2018-06-11 | 5:30 | 2018-06-11 05:30 | 12.001
2018-06-11 | 6:00 | 2018-06-11 06:00 | 11.977
2018-06-11 | 6:30 | 2018-06-11 06:30 | 11.953
2018-06-11 | 7:00 | 2018-06-11 07:00 | 11.977
2018-06-11 | 7:30 | 2018-06-11 07:30 | 12.025
2018-06-11 | 8:00 | 2018-06-11 08:00 | 12.098
2018-06-11 | 8:30 | 2018-06-11 08:30 | 12.171
2018-06-11 | 9:00 | 2018-06-11 09:00 | 12.316
2018-06-11 | 9:30 | 2018-06-11 09:30 | 12.413
2018-06-11 | 10:00 | 2018-06-11 10:00 | 12.582
2018-06-11 | 10:30 | 2018-06-11 10:30 | 12.823
2018-06-11 | 11:00 | 2018-06-11 11:00 | 13.064
2018-06-11 | 11:30 | 2018-06-11 11:30 | 13.329
2018-06-11 | 12:00 | 2018-06-11 12:00 | 13.401
2018-06-11 | 12:30 | 2018-06-11 12:30 | 13.714
2018-06-11 | 13:00 | 2018-06-11 13:00 | 14.074
2018-06-11 | 13:30 | 2018-06-11 13:30 | 14.361
2018-06-11 | 14:00 | 2018-06-11 14:00 | 14.768
2018-06-11 | 14:30 | 2018-06-11 14:30 | 15.079
2018-06-11 | 15:00 | 2018-06-11 15:00 | 15.27
2018-06-11 | 15:30 | 2018-06-11 15:30 | 15.461
2018-06-11 | 16:00 | 2018-06-11 16:00 | 15.629
2018-06-11 | 16:30 | 2018-06-11 16:30 | 15.7
2018-06-11 | 17:00 | 2018-06-11 17:00 | 15.748
2018-06-11 | 17:30 | 2018-06-11 17:30 | 15.724
2018-06-11 | 18:00 | 2018-06-11 18:00 | 15.629
2018-06-11 | 18:30 | 2018-06-11 18:30 | 15.461
2018-06-11 | 19:00 | 2018-06-11 19:00 | 15.247
2018-06-11 | 19:30 | 2018-06-11 19:30 | 14.984
2018-06-11 | 20:00 | 2018-06-11 20:00 | 14.721
2018-06-11 | 20:30 | 2018-06-11 20:30 | 14.457
2018-06-11 | 21:00 | 2018-06-11 21:00 | 14.194
2018-06-11 | 21:30 | 2018-06-11 21:30 | 13.906
2018-06-11 | 22:00 | 2018-06-11 22:00 | 13.594
2018-06-11 | 22:30 | 2018-06-11 22:30 | 13.305
2018-06-11 | 23:00 | 2018-06-11 23:00 | 13.04
2018-06-11 | 23:30 | 2018-06-11 23:30 | 12.799 | 13.4606 | 11.953 | 15.748 | 1.3441 | 3.795
2018-06-12 | 0:00 | 2018-06-12 | 12.582
2018-06-12 | 0:30 | 2018-06-12 00:30 | 12.364
2018-06-12 | 1:00 | 2018-06-12 01:00 | 12.171
2018-06-12 | 1:30 | 2018-06-12 01:30 | 12.001
2018-06-12 | 2:00 | 2018-06-12 02:00 | 11.856
2018-06-12 | 2:30 | 2018-06-12 02:30 | 11.71
2018-06-12 | 3:00 | 2018-06-12 03:00 | 11.589
2018-06-12 | 3:30 | 2018-06-12 03:30 | 11.492
2018-06-12 | 4:00 | 2018-06-12 04:00 | 11.37
2018-06-12 | 4:30 | 2018-06-12 04:30 | 11.273
2018-06-12 | 5:00 | 2018-06-12 05:00 | 11.175
2018-06-12 | 5:30 | 2018-06-12 05:30 | 11.102
2018-06-12 | 6:00 | 2018-06-12 06:00 | 11.029
2018-06-12 | 6:30 | 2018-06-12 06:30 | 11.005
2018-06-12 | 7:00 | 2018-06-12 07:00 | 11.005
2018-06-12 | 7:30 | 2018-06-12 07:30 | 11.078
2018-06-12 | 8:00 | 2018-06-12 08:00 | 11.2
2018-06-12 | 8:30 | 2018-06-12 08:30 | 11.37
2018-06-12 | 9:00 | 2018-06-12 09:00 | 11.589
2018-06-12 | 9:30 | 2018-06-12 09:30 | 11.856
2018-06-12 | 10:00 | 2018-06-12 10:00 | 12.195
2018-06-12 | 10:30 | 2018-06-12 10:30 | 12.558
2018-06-12 | 11:00 | 2018-06-12 11:00 | 12.968
2018-06-12 | 11:30 | 2018-06-12 11:30 | 13.353
2018-06-12 | 12:00 | 2018-06-12 12:00 | 13.786
2018-06-12 | 12:30 | 2018-06-12 12:30 | 14.218
2018-06-12 | 13:00 | 2018-06-12 13:00 | 14.649
2018-06-12 | 13:30 | 2018-06-12 13:30 | 15.055
2018-06-12 | 14:00 | 2018-06-12 14:00 | 15.438
2018-06-12 | 14:30 | 2018-06-12 14:30 | 15.796
2018-06-12 | 15:00 | 2018-06-12 15:00 | 16.082
2018-06-12 | 15:30 | 2018-06-12 15:30 | 16.344
2018-06-12 | 16:00 | 2018-06-12 16:00 | 16.534
2018-06-12 | 16:30 | 2018-06-12 16:30 | 16.654
2018-06-12 | 17:00 | 2018-06-12 17:00 | 16.701
2018-06-12 | 17:30 | 2018-06-12 17:30 | 16.654
2018-06-12 | 18:00 | 2018-06-12 18:00 | 16.558
2018-06-12 | 18:30 | 2018-06-12 18:30 | 16.415
2018-06-12 | 19:00 | 2018-06-12 19:00 | 16.201
2018-06-12 | 19:30 | 2018-06-12 19:30 | 15.963
2018-06-12 | 20:00 | 2018-06-12 20:00 | 15.676
2018-06-12 | 20:30 | 2018-06-12 20:30 | 15.39
2018-06-12 | 21:00 | 2018-06-12 21:00 | 15.103
2018-06-12 | 21:30 | 2018-06-12 21:30 | 14.792
2018-06-12 | 22:00 | 2018-06-12 22:00 | 14.481
2018-06-12 | 22:30 | 2018-06-12 22:30 | 14.194
2018-06-12 | 23:00 | 2018-06-12 23:00 | 13.93
2018-06-12 | 23:30 | 2018-06-12 23:30 | 13.69 | 13.5874 | 11.005 | 16.701 | 2.0442 | 5.696
2018-06-13 | 0:00 | 2018-06-13 | 13.449
2018-06-13 | 0:30 | 2018-06-13 00:30 | 13.233
2018-06-13 | 1:00 | 2018-06-13 01:00 | 13.04
2018-06-13 | 1:30 | 2018-06-13 01:30 | 12.896
2018-06-13 | 2:00 | 2018-06-13 02:00 | 12.751
2018-06-13 | 2:30 | 2018-06-13 02:30 | 12.63
2018-06-13 | 3:00 | 2018-06-13 03:00 | 12.534
2018-06-13 | 3:30 | 2018-06-13 03:30 | 12.437
2018-06-13 | 4:00 | 2018-06-13 04:00 | 12.34
2018-06-13 | 4:30 | 2018-06-13 04:30 | 12.268
2018-06-13 | 5:00 | 2018-06-13 05:00 | 12.171
2018-06-13 | 5:30 | 2018-06-13 05:30 | 12.098
2018-06-13 | 6:00 | 2018-06-13 06:00 | 12.025
2018-06-13 | 6:30 | 2018-06-13 06:30 | 12.001
2018-06-13 | 7:00 | 2018-06-13 07:00 | 12.05
2018-06-13 | 7:30 | 2018-06-13 07:30 | 12.122
2018-06-13 | 8:00 | 2018-06-13 08:00 | 12.243
2018-06-13 | 8:30 | 2018-06-13 08:30 | 12.413
2018-06-13 | 9:00 | 2018-06-13 09:00 | 12.606
2018-06-13 | 9:30 | 2018-06-13 09:30 | 12.871
2018-06-13 | 10:00 | 2018-06-13 10:00 | 13.161
2018-06-13 | 10:30 | 2018-06-13 10:30 | 13.522
2018-06-13 | 11:00 | 2018-06-13 11:00 | 13.882
2018-06-13 | 11:30 | 2018-06-13 11:30 | 14.266
2018-06-13 | 12:00 | 2018-06-13 12:00 | 14.673
2018-06-13 | 12:30 | 2018-06-13 12:30 | 15.079
2018-06-13 | 13:00 | 2018-06-13 13:00 | 15.461
2018-06-13 | 13:30 | 2018-06-13 13:30 | 15.843
2018-06-13 | 14:00 | 2018-06-13 14:00 | 16.225
2018-06-13 | 14:30 | 2018-06-13 14:30 | 16.487
2018-06-13 | 15:00 | 2018-06-13 15:00 | 16.773
2018-06-13 | 15:30 | 2018-06-13 15:30 | 16.987
2018-06-13 | 16:00 | 2018-06-13 16:00 | 17.13
2018-06-13 | 16:30 | 2018-06-13 16:30 | 17.225
2018-06-13 | 17:00 | 2018-06-13 17:00 | 17.225
2018-06-13 | 17:30 | 2018-06-13 17:30 | 17.177
2018-06-13 | 18:00 | 2018-06-13 18:00 | 17.034
2018-06-13 | 18:30 | 2018-06-13 18:30 | 16.844
2018-06-13 | 19:00 | 2018-06-13 19:00 | 16.582
2018-06-13 | 19:30 | 2018-06-13 19:30 | 16.296
2018-06-13 | 20:00 | 2018-06-13 20:00 | 16.01
2018-06-13 | 20:30 | 2018-06-13 20:30 | 15.724
2018-06-13 | 21:00 | 2018-06-13 21:00 | 15.438
2018-06-13 | 21:30 | 2018-06-13 21:30 | 15.151
2018-06-13 | 22:00 | 2018-06-13 22:00 | 14.864
2018-06-13 | 22:30 | 2018-06-13 22:30 | 14.577
2018-06-13 | 23:00 | 2018-06-13 23:00 | 14.314
2018-06-13 | 23:30 | 2018-06-13 23:30 | 14.074 | 14.3375 | 12.001 | 17.225 | 1.8438 | 5.224
2018-06-14 | 0:00 | 2018-06-14 | 13.858
2018-06-14 | 0:30 | 2018-06-14 00:30 | 13.642
2018-06-14 | 1:00 | 2018-06-14 01:00 | 13.473
2018-06-14 | 1:30 | 2018-06-14 01:30 | 13.305
2018-06-14 | 2:00 | 2018-06-14 02:00 | 13.112
2018-06-14 | 2:30 | 2018-06-14 02:30 | 12.944
2018-06-14 | 3:00 | 2018-06-14 03:00 | 12.799
2018-06-14 | 3:30 | 2018-06-14 03:30 | 12.654
2018-06-14 | 4:00 | 2018-06-14 04:00 | 12.534
2018-06-14 | 4:30 | 2018-06-14 04:30 | 12.413
2018-06-14 | 5:00 | 2018-06-14 05:00 | 12.292
2018-06-14 | 5:30 | 2018-06-14 05:30 | 12.147
2018-06-14 | 6:00 | 2018-06-14 06:00 | 12.025
2018-06-14 | 6:30 | 2018-06-14 06:30 | 11.953
2018-06-14 | 7:00 | 2018-06-14 07:00 | 11.929
2018-06-14 | 7:30 | 2018-06-14 07:30 | 11.953
2018-06-14 | 8:00 | 2018-06-14 08:00 | 11.977
2018-06-14 | 8:30 | 2018-06-14 08:30 | 12.098
2018-06-14 | 9:00 | 2018-06-14 09:00 | 12.219
2018-06-14 | 9:30 | 2018-06-14 09:30 | 12.34
2018-06-14 | 10:00 | 2018-06-14 10:00 | 12.582
2018-06-14 | 10:30 | 2018-06-14 10:30 | 12.92
2018-06-14 | 11:00 | 2018-06-14 11:00 | 13.257
2018-06-14 | 11:30 | 2018-06-14 11:30 | 13.618
2018-06-14 | 12:00 | 2018-06-14 12:00 | 13.978
2018-06-14 | 12:30 | 2018-06-14 12:30 | 14.337
2018-06-14 | 13:00 | 2018-06-14 13:00 | 14.625
2018-06-14 | 13:30 | 2018-06-14 13:30 | 14.864
2018-06-14 | 14:00 | 2018-06-14 14:00 | 15.103
2018-06-14 | 14:30 | 2018-06-14 14:30 | 15.27
2018-06-14 | 15:00 | 2018-06-14 15:00 | 15.509
2018-06-14 | 15:30 | 2018-06-14 15:30 | 15.748
2018-06-14 | 16:00 | 2018-06-14 16:00 | 15.843
2018-06-14 | 16:30 | 2018-06-14 16:30 | 15.915
2018-06-14 | 17:00 | 2018-06-14 17:00 | 15.939
2018-06-14 | 17:30 | 2018-06-14 17:30 | 15.819
2018-06-14 | 18:00 | 2018-06-14 18:00 | 15.676
2018-06-14 | 18:30 | 2018-06-14 18:30 | 15.461
2018-06-14 | 19:00 | 2018-06-14 19:00 | 15.199
2018-06-14 | 19:30 | 2018-06-14 19:30 | 14.96
2018-06-14 | 20:00 | 2018-06-14 20:00 | 14.745
2018-06-14 | 20:30 | 2018-06-14 20:30 | 14.505
2018-06-14 | 21:00 | 2018-06-14 21:00 | 14.266
2018-06-14 | 21:30 | 2018-06-14 21:30 | 14.05
2018-06-14 | 22:00 | 2018-06-14 22:00 | 13.834
2018-06-14 | 22:30 | 2018-06-14 22:30 | 13.618
2018-06-14 | 23:00 | 2018-06-14 23:00 | 13.449
2018-06-14 | 23:30 | 2018-06-14 23:30 | 13.257 | 13.7503 | 11.929 | 15.939 | 1.3123 | 4.01
2018-06-15 | 0:00 | 2018-06-15 | 13.112
2018-06-15 | 0:30 | 2018-06-15 00:30 | 12.968
2018-06-15 | 1:00 | 2018-06-15 01:00 | 12.847
2018-06-15 | 1:30 | 2018-06-15 01:30 | 12.751
2018-06-15 | 2:00 | 2018-06-15 02:00 | 12.654
2018-06-15 | 2:30 | 2018-06-15 02:30 | 12.582
2018-06-15 | 3:00 | 2018-06-15 03:00 | 12.534
2018-06-15 | 3:30 | 2018-06-15 03:30 | 12.461
2018-06-15 | 4:00 | 2018-06-15 04:00 | 12.413
2018-06-15 | 4:30 | 2018-06-15 04:30 | 12.34
2018-06-15 | 5:00 | 2018-06-15 05:00 | 12.268
2018-06-15 | 5:30 | 2018-06-15 05:30 | 12.219
2018-06-15 | 6:00 | 2018-06-15 06:00 | 12.171
2018-06-15 | 6:30 | 2018-06-15 06:30 | 12.147
2018-06-15 | 7:00 | 2018-06-15 07:00 | 12.171
2018-06-15 | 7:30 | 2018-06-15 07:30 | 12.219
2018-06-15 | 8:00 | 2018-06-15 08:00 | 12.268
2018-06-15 | 8:30 | 2018-06-15 08:30 | 12.389
2018-06-15 | 9:00 | 2018-06-15 09:00 | 12.63
2018-06-15 | 9:30 | 2018-06-15 09:30 | 12.751
2018-06-15 | 10:00 | 2018-06-15 10:00 | 12.92
2018-06-15 | 10:30 | 2018-06-15 10:30 | 13.281
2018-06-15 | 11:00 | 2018-06-15 11:00 | 13.666
2018-06-15 | 11:30 | 2018-06-15 11:30 | 14.026
2018-06-15 | 12:00 | 2018-06-15 12:00 | 14.409
2018-06-15 | 12:30 | 2018-06-15 12:30 | 14.625
2018-06-15 | 13:00 | 2018-06-15 13:00 | 14.625
2018-06-15 | 13:30 | 2018-06-15 13:30 | 14.864
2018-06-15 | 14:00 | 2018-06-15 14:00 | 14.96
2018-06-15 | 14:30 | 2018-06-15 14:30 | 15.079
2018-06-15 | 15:00 | 2018-06-15 15:00 | 15.127
2018-06-15 | 15:30 | 2018-06-15 15:30 | 15.151
2018-06-15 | 16:00 | 2018-06-15 16:00 | 15.223
2018-06-15 | 16:30 | 2018-06-15 16:30 | 15.223
2018-06-15 | 17:00 | 2018-06-15 17:00 | 15.151
2018-06-15 | 17:30 | 2018-06-15 17:30 | 15.008
2018-06-15 | 18:00 | 2018-06-15 18:00 | 14.888
2018-06-15 | 18:30 | 2018-06-15 18:30 | 14.816
2018-06-15 | 19:00 | 2018-06-15 19:00 | 14.673
2018-06-15 | 19:30 | 2018-06-15 19:30 | 14.433
2018-06-15 | 20:00 | 2018-06-15 20:00 | 14.17
2018-06-15 | 20:30 | 2018-06-15 20:30 | 13.93
2018-06-15 | 21:00 | 2018-06-15 21:00 | 13.714
2018-06-15 | 21:30 | 2018-06-15 21:30 | 13.522
2018-06-15 | 22:00 | 2018-06-15 22:00 | 13.353
2018-06-15 | 22:30 | 2018-06-15 22:30 | 13.137
2018-06-15 | 23:00 | 2018-06-15 23:00 | 12.944
2018-06-15 | 23:30 | 2018-06-15 23:30 | 12.775 | 13.5331 | 12.147 | 15.223 | 1.0927 | 3.076
2018-06-16 | 0:00 | 2018-06-16 | 12.582
2018-06-16 | 0:30 | 2018-06-16 00:30 | 12.437
2018-06-16 | 1:00 | 2018-06-16 01:00 | 12.316
2018-06-16 | 1:30 | 2018-06-16 01:30 | 12.219
2018-06-16 | 2:00 | 2018-06-16 02:00 | 12.147
2018-06-16 | 2:30 | 2018-06-16 02:30 | 12.025
2018-06-16 | 3:00 | 2018-06-16 03:00 | 11.929
2018-06-16 | 3:30 | 2018-06-16 03:30 | 11.856
2018-06-16 | 4:00 | 2018-06-16 04:00 | 11.759
2018-06-16 | 4:30 | 2018-06-16 04:30 | 11.662
2018-06-16 | 5:00 | 2018-06-16 05:00 | 11.565
2018-06-16 | 5:30 | 2018-06-16 05:30 | 11.492
2018-06-16 | 6:00 | 2018-06-16 06:00 | 11.419
2018-06-16 | 6:30 | 2018-06-16 06:30 | 11.37
2018-06-16 | 7:00 | 2018-06-16 07:00 | 11.37
2018-06-16 | 7:30 | 2018-06-16 07:30 | 11.419
2018-06-16 | 8:00 | 2018-06-16 08:00 | 11.516
2018-06-16 | 8:30 | 2018-06-16 08:30 | 11.686
2018-06-16 | 9:00 | 2018-06-16 09:00 | 11.88
2018-06-16 | 9:30 | 2018-06-16 09:30 | 12.122
2018-06-16 | 10:00 | 2018-06-16 10:00 | 12.413
2018-06-16 | 10:30 | 2018-06-16 10:30 | 12.703
2018-06-16 | 11:00 | 2018-06-16 11:00 | 13.064
2018-06-16 | 11:30 | 2018-06-16 11:30 | 13.473
2018-06-16 | 12:00 | 2018-06-16 12:00 | 13.882
2018-06-16 | 12:30 | 2018-06-16 12:30 | 14.29
2018-06-16 | 13:00 | 2018-06-16 13:00 | 14.673
2018-06-16 | 13:30 | 2018-06-16 13:30 | 15.055
2018-06-16 | 14:00 | 2018-06-16 14:00 | 15.39
2018-06-16 | 14:30 | 2018-06-16 14:30 | 15.7
2018-06-16 | 15:00 | 2018-06-16 15:00 | 15.939
2018-06-16 | 15:30 | 2018-06-16 15:30 | 16.106
2018-06-16 | 16:00 | 2018-06-16 16:00 | 16.058
2018-06-16 | 16:30 | 2018-06-16 16:30 | 15.867
2018-06-16 | 17:00 | 2018-06-16 17:00 | 15.772
2018-06-16 | 17:30 | 2018-06-16 17:30 | 15.485
2018-06-16 | 18:00 | 2018-06-16 18:00 | 15.294
2018-06-16 | 18:30 | 2018-06-16 18:30 | 15.127
2018-06-16 | 19:00 | 2018-06-16 19:00 | 14.84
2018-06-16 | 19:30 | 2018-06-16 19:30 | 14.553
2018-06-16 | 20:00 | 2018-06-16 20:00 | 14.266
2018-06-16 | 20:30 | 2018-06-16 20:30 | 14.026
2018-06-16 | 21:00 | 2018-06-16 21:00 | 13.786
2018-06-16 | 21:30 | 2018-06-16 21:30 | 13.546
2018-06-16 | 22:00 | 2018-06-16 22:00 | 13.353
2018-06-16 | 22:30 | 2018-06-16 22:30 | 13.185
2018-06-16 | 23:00 | 2018-06-16 23:00 | 13.064
2018-06-16 | 23:30 | 2018-06-16 23:30 | 12.944 | 13.3464 | 11.37 | 16.106 | 1.5713 | 4.736
2018-06-17 | 0:00 | 2018-06-17 | 12.823
2018-06-17 | 0:30 | 2018-06-17 00:30 | 12.727
2018-06-17 | 1:00 | 2018-06-17 01:00 | 12.654
2018-06-17 | 1:30 | 2018-06-17 01:30 | 12.582
2018-06-17 | 2:00 | 2018-06-17 02:00 | 12.509
2018-06-17 | 2:30 | 2018-06-17 02:30 | 12.461
2018-06-17 | 3:00 | 2018-06-17 03:00 | 12.437
2018-06-17 | 3:30 | 2018-06-17 03:30 | 12.389
2018-06-17 | 4:00 | 2018-06-17 04:00 | 12.364
2018-06-17 | 4:30 | 2018-06-17 04:30 | 12.34
2018-06-17 | 5:00 | 2018-06-17 05:00 | 12.316
2018-06-17 | 5:30 | 2018-06-17 05:30 | 12.292
2018-06-17 | 6:00 | 2018-06-17 06:00 | 12.268
2018-06-17 | 6:30 | 2018-06-17 06:30 | 12.243
2018-06-17 | 7:00 | 2018-06-17 07:00 | 12.243
2018-06-17 | 7:30 | 2018-06-17 07:30 | 12.268
2018-06-17 | 8:00 | 2018-06-17 08:00 | 12.34
2018-06-17 | 8:30 | 2018-06-17 08:30 | 12.389
2018-06-17 | 9:00 | 2018-06-17 09:00 | 12.413
2018-06-17 | 9:30 | 2018-06-17 09:30 | 12.437
2018-06-17 | 10:00 | 2018-06-17 10:00 | 12.509
2018-06-17 | 10:30 | 2018-06-17 10:30 | 12.654
2018-06-17 | 11:00 | 2018-06-17 11:00 | 12.847
2018-06-17 | 11:30 | 2018-06-17 11:30 | 12.896
2018-06-17 | 12:00 | 2018-06-17 12:00 | 12.944
2018-06-17 | 12:30 | 2018-06-17 12:30 | 13.016
2018-06-17 | 13:00 | 2018-06-17 13:00 | 13.064
2018-06-17 | 13:30 | 2018-06-17 13:30 | 13.112
2018-06-17 | 14:00 | 2018-06-17 14:00 | 13.209
2018-06-17 | 14:30 | 2018-06-17 14:30 | 13.209
2018-06-17 | 15:00 | 2018-06-17 15:00 | 13.185
2018-06-17 | 15:30 | 2018-06-17 15:30 | 13.185
2018-06-17 | 16:00 | 2018-06-17 16:00 | 13.257
2018-06-17 | 16:30 | 2018-06-17 16:30 | 13.329
2018-06-17 | 17:00 | 2018-06-17 17:00 | 13.329
2018-06-17 | 17:30 | 2018-06-17 17:30 | 13.281
2018-06-17 | 18:00 | 2018-06-17 18:00 | 13.209
2018-06-17 | 18:30 | 2018-06-17 18:30 | 13.112
2018-06-17 | 19:00 | 2018-06-17 19:00 | 13.064
2018-06-17 | 19:30 | 2018-06-17 19:30 | 13.016
2018-06-17 | 20:00 | 2018-06-17 20:00 | 12.968
2018-06-17 | 20:30 | 2018-06-17 20:30 | 12.896
2018-06-17 | 21:00 | 2018-06-17 21:00 | 12.823
2018-06-17 | 21:30 | 2018-06-17 21:30 | 12.751
2018-06-17 | 22:00 | 2018-06-17 22:00 | 12.703
2018-06-17 | 22:30 | 2018-06-17 22:30 | 12.654
2018-06-17 | 23:00 | 2018-06-17 23:00 | 12.606
2018-06-17 | 23:30 | 2018-06-17 23:30 | 12.558 | 12.7475 | 12.243 | 13.329 | 0.34875 | 1.086
2018-06-18 | 0:00 | 2018-06-18 | 12.509
2018-06-18 | 0:30 | 2018-06-18 00:30 | 12.437
2018-06-18 | 1:00 | 2018-06-18 01:00 | 12.389
2018-06-18 | 1:30 | 2018-06-18 01:30 | 12.364
2018-06-18 | 2:00 | 2018-06-18 02:00 | 12.316
2018-06-18 | 2:30 | 2018-06-18 02:30 | 12.316
2018-06-18 | 3:00 | 2018-06-18 03:00 | 12.292
2018-06-18 | 3:30 | 2018-06-18 03:30 | 12.268
2018-06-18 | 4:00 | 2018-06-18 04:00 | 12.268
2018-06-18 | 4:30 | 2018-06-18 04:30 | 12.243
2018-06-18 | 5:00 | 2018-06-18 05:00 | 12.219
2018-06-18 | 5:30 | 2018-06-18 05:30 | 12.219
2018-06-18 | 6:00 | 2018-06-18 06:00 | 12.219
2018-06-18 | 6:30 | 2018-06-18 06:30 | 12.219
2018-06-18 | 7:00 | 2018-06-18 07:00 | 12.219
2018-06-18 | 7:30 | 2018-06-18 07:30 | 12.243
2018-06-18 | 8:00 | 2018-06-18 08:00 | 12.243
2018-06-18 | 8:30 | 2018-06-18 08:30 | 12.219
2018-06-18 | 9:00 | 2018-06-18 09:00 | 12.243
2018-06-18 | 9:30 | 2018-06-18 09:30 | 12.316
2018-06-18 | 10:00 | 2018-06-18 10:00 | 12.364
2018-06-18 | 10:30 | 2018-06-18 10:30 | 12.437
2018-06-18 | 11:00 | 2018-06-18 11:00 | 12.485
2018-06-18 | 11:30 | 2018-06-18 11:30 | 12.534
2018-06-18 | 12:00 | 2018-06-18 12:00 | 12.63
2018-06-18 | 12:30 | 2018-06-18 12:30 | 12.799
2018-06-18 | 13:00 | 2018-06-18 13:00 | 13.016
2018-06-18 | 13:30 | 2018-06-18 13:30 | 13.329
2018-06-18 | 14:00 | 2018-06-18 14:00 | 13.57
2018-06-18 | 14:30 | 2018-06-18 14:30 | 13.522
2018-06-18 | 15:00 | 2018-06-18 15:00 | 13.57
2018-06-18 | 15:30 | 2018-06-18 15:30 | 13.594
2018-06-18 | 16:00 | 2018-06-18 16:00 | 13.546
2018-06-18 | 16:30 | 2018-06-18 16:30 | 13.522
2018-06-18 | 17:00 | 2018-06-18 17:00 | 13.473
2018-06-18 | 17:30 | 2018-06-18 17:30 | 13.473
2018-06-18 | 18:00 | 2018-06-18 18:00 | 13.473
2018-06-18 | 18:30 | 2018-06-18 18:30 | 13.449
2018-06-18 | 19:00 | 2018-06-18 19:00 | 13.377
2018-06-18 | 19:30 | 2018-06-18 19:30 | 13.281
2018-06-18 | 20:00 | 2018-06-18 20:00 | 13.209
2018-06-18 | 20:30 | 2018-06-18 20:30 | 13.137
2018-06-18 | 21:00 | 2018-06-18 21:00 | 13.064
2018-06-18 | 21:30 | 2018-06-18 21:30 | 12.992
2018-06-18 | 22:00 | 2018-06-18 22:00 | 12.92
2018-06-18 | 22:30 | 2018-06-18 22:30 | 12.871
2018-06-18 | 23:00 | 2018-06-18 23:00 | 12.823
2018-06-18 | 23:30 | 2018-06-18 23:30 | 12.727 | 12.7697 | 12.219 | 13.594 | 0.51249 | 1.375
2018-06-19 | 0:00 | 2018-06-19 | 12.678
2018-06-19 | 0:30 | 2018-06-19 00:30 | 12.63
2018-06-19 | 1:00 | 2018-06-19 01:00 | 12.606
2018-06-19 | 1:30 | 2018-06-19 01:30 | 12.582
2018-06-19 | 2:00 | 2018-06-19 02:00 | 12.558
2018-06-19 | 2:30 | 2018-06-19 02:30 | 12.534
2018-06-19 | 3:00 | 2018-06-19 03:00 | 12.485
2018-06-19 | 3:30 | 2018-06-19 03:30 | 12.437
2018-06-19 | 4:00 | 2018-06-19 04:00 | 12.413
2018-06-19 | 4:30 | 2018-06-19 04:30 | 12.413
2018-06-19 | 5:00 | 2018-06-19 05:00 | 12.413
2018-06-19 | 5:30 | 2018-06-19 05:30 | 12.389
2018-06-19 | 6:00 | 2018-06-19 06:00 | 12.389
2018-06-19 | 6:30 | 2018-06-19 06:30 | 12.389
2018-06-19 | 7:00 | 2018-06-19 07:00 | 12.389
2018-06-19 | 7:30 | 2018-06-19 07:30 | 12.413
2018-06-19 | 8:00 | 2018-06-19 08:00 | 12.437
2018-06-19 | 8:30 | 2018-06-19 08:30 | 12.461
2018-06-19 | 9:00 | 2018-06-19 09:00 | 12.582
2018-06-19 | 9:30 | 2018-06-19 09:30 | 12.63
2018-06-19 | 10:00 | 2018-06-19 10:00 | 12.678
2018-06-19 | 10:30 | 2018-06-19 10:30 | 12.823
2018-06-19 | 11:00 | 2018-06-19 11:00 | 12.968
2018-06-19 | 11:30 | 2018-06-19 11:30 | 13.016
2018-06-19 | 12:00 | 2018-06-19 12:00 | 13.209
2018-06-19 | 12:30 | 2018-06-19 12:30 | 13.425
2018-06-19 | 13:00 | 2018-06-19 13:00 | 13.522
2018-06-19 | 13:30 | 2018-06-19 13:30 | 13.69
2018-06-19 | 14:00 | 2018-06-19 14:00 | 13.882
2018-06-19 | 14:30 | 2018-06-19 14:30 | 13.978
2018-06-19 | 15:00 | 2018-06-19 15:00 | 14.194
2018-06-19 | 15:30 | 2018-06-19 15:30 | 14.17
2018-06-19 | 16:00 | 2018-06-19 16:00 | 14.194
2018-06-19 | 16:30 | 2018-06-19 16:30 | 14.29
2018-06-19 | 17:00 | 2018-06-19 17:00 | 14.409
2018-06-19 | 17:30 | 2018-06-19 17:30 | 14.505
2018-06-19 | 18:00 | 2018-06-19 18:00 | 14.505
2018-06-19 | 18:30 | 2018-06-19 18:30 | 14.457
2018-06-19 | 19:00 | 2018-06-19 19:00 | 14.409
2018-06-19 | 19:30 | 2018-06-19 19:30 | 14.314
2018-06-19 | 20:00 | 2018-06-19 20:00 | 14.17
2018-06-19 | 20:30 | 2018-06-19 20:30 | 14.026
2018-06-19 | 21:00 | 2018-06-19 21:00 | 13.882
2018-06-19 | 21:30 | 2018-06-19 21:30 | 13.738
2018-06-19 | 22:00 | 2018-06-19 22:00 | 13.594
2018-06-19 | 22:30 | 2018-06-19 22:30 | 13.425
2018-06-19 | 23:00 | 2018-06-19 23:00 | 13.281
2018-06-19 | 23:30 | 2018-06-19 23:30 | 13.137 | 13.2441 | 12.389 | 14.505 | 0.77113 | 2.116
2018-06-20 | 0:00 | 2018-06-20 | 12.992
2018-06-20 | 0:30 | 2018-06-20 00:30 | 12.871
2018-06-20 | 1:00 | 2018-06-20 01:00 | 12.775
2018-06-20 | 1:30 | 2018-06-20 01:30 | 12.678
2018-06-20 | 2:00 | 2018-06-20 02:00 | 12.582
2018-06-20 | 2:30 | 2018-06-20 02:30 | 12.485
2018-06-20 | 3:00 | 2018-06-20 03:00 | 12.389
2018-06-20 | 3:30 | 2018-06-20 03:30 | 12.292
2018-06-20 | 4:00 | 2018-06-20 04:00 | 12.195
2018-06-20 | 4:30 | 2018-06-20 04:30 | 12.147
2018-06-20 | 5:00 | 2018-06-20 05:00 | 12.074
2018-06-20 | 5:30 | 2018-06-20 05:30 | 12.025
2018-06-20 | 6:00 | 2018-06-20 06:00 | 11.977
2018-06-20 | 6:30 | 2018-06-20 06:30 | 11.977
2018-06-20 | 7:00 | 2018-06-20 07:00 | 12.001
2018-06-20 | 7:30 | 2018-06-20 07:30 | 12.074
2018-06-20 | 8:00 | 2018-06-20 08:00 | 12.219
2018-06-20 | 8:30 | 2018-06-20 08:30 | 12.389
2018-06-20 | 9:00 | 2018-06-20 09:00 | 12.606
2018-06-20 | 9:30 | 2018-06-20 09:30 | 12.896
2018-06-20 | 10:00 | 2018-06-20 10:00 | 13.209
2018-06-20 | 10:30 | 2018-06-20 10:30 | 13.57
2018-06-20 | 11:00 | 2018-06-20 11:00 | 13.93
2018-06-20 | 11:30 | 2018-06-20 11:30 | 14.361
2018-06-20 | 12:00 | 2018-06-20 12:00 | 14.649
2018-06-20 | 12:30 | 2018-06-20 12:30 | 14.816
2018-06-20 | 13:00 | 2018-06-20 13:00 | 15.27
2018-06-20 | 13:30 | 2018-06-20 13:30 | 15.7
2018-06-20 | 14:00 | 2018-06-20 14:00 | 16.058
2018-06-20 | 14:30 | 2018-06-20 14:30 | 16.249
2018-06-20 | 15:00 | 2018-06-20 15:00 | 16.153
2018-06-20 | 15:30 | 2018-06-20 15:30 | 16.177
2018-06-20 | 16:00 | 2018-06-20 16:00 | 16.058
2018-06-20 | 16:30 | 2018-06-20 16:30 | 15.891
2018-06-20 | 17:00 | 2018-06-20 17:00 | 15.772
2018-06-20 | 17:30 | 2018-06-20 17:30 | 15.676
2018-06-20 | 18:00 | 2018-06-20 18:00 | 15.748
2018-06-20 | 18:30 | 2018-06-20 18:30 | 15.7
2018-06-20 | 19:00 | 2018-06-20 19:00 | 15.533
2018-06-20 | 19:30 | 2018-06-20 19:30 | 15.27
2018-06-20 | 20:00 | 2018-06-20 20:00 | 15.031
2018-06-20 | 20:30 | 2018-06-20 20:30 | 14.792
2018-06-20 | 21:00 | 2018-06-20 21:00 | 14.601
2018-06-20 | 21:30 | 2018-06-20 21:30 | 14.385
2018-06-20 | 22:00 | 2018-06-20 22:00 | 14.17
2018-06-20 | 22:30 | 2018-06-20 22:30 | 13.954
2018-06-20 | 23:00 | 2018-06-20 23:00 | 13.738
2018-06-20 | 23:30 | 2018-06-20 23:30 | 13.546 | 13.9094 | 11.977 | 16.249 | 1.498 | 4.272
2018-06-21 | 0:00 | 2018-06-21 | 13.377
2018-06-21 | 0:30 | 2018-06-21 00:30 | 13.209
2018-06-21 | 1:00 | 2018-06-21 01:00 | 13.064
2018-06-21 | 1:30 | 2018-06-21 01:30 | 12.944
2018-06-21 | 2:00 | 2018-06-21 02:00 | 12.823
2018-06-21 | 2:30 | 2018-06-21 02:30 | 12.727
2018-06-21 | 3:00 | 2018-06-21 03:00 | 12.63
2018-06-21 | 3:30 | 2018-06-21 03:30 | 12.558
2018-06-21 | 4:00 | 2018-06-21 04:00 | 12.485
2018-06-21 | 4:30 | 2018-06-21 04:30 | 12.413
2018-06-21 | 5:00 | 2018-06-21 05:00 | 12.34
2018-06-21 | 5:30 | 2018-06-21 05:30 | 12.292
2018-06-21 | 6:00 | 2018-06-21 06:00 | 12.268
2018-06-21 | 6:30 | 2018-06-21 06:30 | 12.243
2018-06-21 | 7:00 | 2018-06-21 07:00 | 12.243
2018-06-21 | 7:30 | 2018-06-21 07:30 | 12.292
2018-06-21 | 8:00 | 2018-06-21 08:00 | 12.389
2018-06-21 | 8:30 | 2018-06-21 08:30 | 12.534
2018-06-21 | 9:00 | 2018-06-21 09:00 | 12.727
2018-06-21 | 9:30 | 2018-06-21 09:30 | 12.968
2018-06-21 | 10:00 | 2018-06-21 10:00 | 13.209
2018-06-21 | 10:30 | 2018-06-21 10:30 | 13.522
2018-06-21 | 11:00 | 2018-06-21 11:00 | 13.906
2018-06-21 | 11:30 | 2018-06-21 11:30 | 14.266
2018-06-21 | 12:00 | 2018-06-21 12:00 | 14.577
2018-06-21 | 12:30 | 2018-06-21 12:30 | 14.888
2018-06-21 | 13:00 | 2018-06-21 13:00 | 15.27
2018-06-21 | 13:30 | 2018-06-21 13:30 | 15.629
2018-06-21 | 14:00 | 2018-06-21 14:00 | 15.963
2018-06-21 | 14:30 | 2018-06-21 14:30 | 16.249
2018-06-21 | 15:00 | 2018-06-21 15:00 | 16.439
2018-06-21 | 15:30 | 2018-06-21 15:30 | 16.582
2018-06-21 | 16:00 | 2018-06-21 16:00 | 16.654
2018-06-21 | 16:30 | 2018-06-21 16:30 | 16.654
2018-06-21 | 17:00 | 2018-06-21 17:00 | 16.701
2018-06-21 | 17:30 | 2018-06-21 17:30 | 16.63
2018-06-21 | 18:00 | 2018-06-21 18:00 | 16.534
2018-06-21 | 18:30 | 2018-06-21 18:30 | 16.392
2018-06-21 | 19:00 | 2018-06-21 19:00 | 16.177
2018-06-21 | 19:30 | 2018-06-21 19:30 | 15.915
2018-06-21 | 20:00 | 2018-06-21 20:00 | 15.629
2018-06-21 | 20:30 | 2018-06-21 20:30 | 15.366
2018-06-21 | 21:00 | 2018-06-21 21:00 | 15.079
2018-06-21 | 21:30 | 2018-06-21 21:30 | 14.792
2018-06-21 | 22:00 | 2018-06-21 22:00 | 14.505
2018-06-21 | 22:30 | 2018-06-21 22:30 | 14.218
2018-06-21 | 23:00 | 2018-06-21 23:00 | 13.954
2018-06-21 | 23:30 | 2018-06-21 23:30 | 13.738 | 14.2076 | 12.243 | 16.701 | 1.6064 | 4.458
2018-06-22 | 0:00 | 2018-06-22 | 13.546
2018-06-22 | 0:30 | 2018-06-22 00:30 | 13.353
2018-06-22 | 1:00 | 2018-06-22 01:00 | 13.185
2018-06-22 | 1:30 | 2018-06-22 01:30 | 13.04
2018-06-22 | 2:00 | 2018-06-22 02:00 | 12.92
2018-06-22 | 2:30 | 2018-06-22 02:30 | 12.823
2018-06-22 | 3:00 | 2018-06-22 03:00 | 12.727
2018-06-22 | 3:30 | 2018-06-22 03:30 | 12.654
2018-06-22 | 4:00 | 2018-06-22 04:00 | 12.582
2018-06-22 | 4:30 | 2018-06-22 04:30 | 12.509
2018-06-22 | 5:00 | 2018-06-22 05:00 | 12.461
2018-06-22 | 5:30 | 2018-06-22 05:30 | 12.413
2018-06-22 | 6:00 | 2018-06-22 06:00 | 12.34
2018-06-22 | 6:30 | 2018-06-22 06:30 | 12.34
2018-06-22 | 7:00 | 2018-06-22 07:00 | 12.34
2018-06-22 | 7:30 | 2018-06-22 07:30 | 12.413
2018-06-22 | 8:00 | 2018-06-22 08:00 | 12.509
2018-06-22 | 8:30 | 2018-06-22 08:30 | 12.63
2018-06-22 | 9:00 | 2018-06-22 09:00 | 12.847
2018-06-22 | 9:30 | 2018-06-22 09:30 | 13.088
2018-06-22 | 10:00 | 2018-06-22 10:00 | 13.401
2018-06-22 | 10:30 | 2018-06-22 10:30 | 13.714
2018-06-22 | 11:00 | 2018-06-22 11:00 | 14.05
2018-06-22 | 11:30 | 2018-06-22 11:30 | 14.409
2018-06-22 | 12:00 | 2018-06-22 12:00 | 14.792
2018-06-22 | 12:30 | 2018-06-22 12:30 | 15.151
2018-06-22 | 13:00 | 2018-06-22 13:00 | 15.509
2018-06-22 | 13:30 | 2018-06-22 13:30 | 15.843
2018-06-22 | 14:00 | 2018-06-22 14:00 | 16.177
2018-06-22 | 14:30 | 2018-06-22 14:30 | 16.415
2018-06-22 | 15:00 | 2018-06-22 15:00 | 16.606
2018-06-22 | 15:30 | 2018-06-22 15:30 | 16.725
2018-06-22 | 16:00 | 2018-06-22 16:00 | 16.749
2018-06-22 | 16:30 | 2018-06-22 16:30 | 16.725
2018-06-22 | 17:00 | 2018-06-22 17:00 | 16.654
2018-06-22 | 17:30 | 2018-06-22 17:30 | 16.511
2018-06-22 | 18:00 | 2018-06-22 18:00 | 16.296
2018-06-22 | 18:30 | 2018-06-22 18:30 | 16.106
2018-06-22 | 19:00 | 2018-06-22 19:00 | 15.891
2018-06-22 | 19:30 | 2018-06-22 19:30 | 15.652
2018-06-22 | 20:00 | 2018-06-22 20:00 | 15.366
2018-06-22 | 20:30 | 2018-06-22 20:30 | 15.079
2018-06-22 | 21:00 | 2018-06-22 21:00 | 14.792
2018-06-22 | 21:30 | 2018-06-22 21:30 | 14.529
2018-06-22 | 22:00 | 2018-06-22 22:00 | 14.266
2018-06-22 | 22:30 | 2018-06-22 22:30 | 14.026
2018-06-22 | 23:00 | 2018-06-22 23:00 | 13.786
2018-06-22 | 23:30 | 2018-06-22 23:30 | 13.594 | 14.2403 | 12.34 | 16.749 | 1.5518 | 4.409
2018-06-23 | 0:00 | 2018-06-23 | 13.401
2018-06-23 | 0:30 | 2018-06-23 00:30 | 13.233
2018-06-23 | 1:00 | 2018-06-23 01:00 | 13.088
2018-06-23 | 1:30 | 2018-06-23 01:30 | 12.968
2018-06-23 | 2:00 | 2018-06-23 02:00 | 12.871
2018-06-23 | 2:30 | 2018-06-23 02:30 | 12.751
2018-06-23 | 3:00 | 2018-06-23 03:00 | 12.654
2018-06-23 | 3:30 | 2018-06-23 03:30 | 12.534
2018-06-23 | 4:00 | 2018-06-23 04:00 | 12.437
2018-06-23 | 4:30 | 2018-06-23 04:30 | 12.34
2018-06-23 | 5:00 | 2018-06-23 05:00 | 12.243
2018-06-23 | 5:30 | 2018-06-23 05:30 | 12.147
2018-06-23 | 6:00 | 2018-06-23 06:00 | 12.098
2018-06-23 | 6:30 | 2018-06-23 06:30 | 12.05
2018-06-23 | 7:00 | 2018-06-23 07:00 | 12.05
2018-06-23 | 7:30 | 2018-06-23 07:30 | 12.074
2018-06-23 | 8:00 | 2018-06-23 08:00 | 12.147
2018-06-23 | 8:30 | 2018-06-23 08:30 | 12.268
2018-06-23 | 9:00 | 2018-06-23 09:00 | 12.413
2018-06-23 | 9:30 | 2018-06-23 09:30 | 12.63
2018-06-23 | 10:00 | 2018-06-23 10:00 | 12.871
2018-06-23 | 10:30 | 2018-06-23 10:30 | 13.161
2018-06-23 | 11:00 | 2018-06-23 11:00 | 13.497
2018-06-23 | 11:30 | 2018-06-23 11:30 | 13.858
2018-06-23 | 12:00 | 2018-06-23 12:00 | 14.218
2018-06-23 | 12:30 | 2018-06-23 12:30 | 14.577
2018-06-23 | 13:00 | 2018-06-23 13:00 | 14.936
2018-06-23 | 13:30 | 2018-06-23 13:30 | 15.27
2018-06-23 | 14:00 | 2018-06-23 14:00 | 15.605
2018-06-23 | 14:30 | 2018-06-23 14:30 | 15.867
2018-06-23 | 15:00 | 2018-06-23 15:00 | 16.129
2018-06-23 | 15:30 | 2018-06-23 15:30 | 16.32
2018-06-23 | 16:00 | 2018-06-23 16:00 | 16.463
2018-06-23 | 16:30 | 2018-06-23 16:30 | 16.558
2018-06-23 | 17:00 | 2018-06-23 17:00 | 16.558
2018-06-23 | 17:30 | 2018-06-23 17:30 | 16.511
2018-06-23 | 18:00 | 2018-06-23 18:00 | 16.368
2018-06-23 | 18:30 | 2018-06-23 18:30 | 16.177
2018-06-23 | 19:00 | 2018-06-23 19:00 | 15.963
2018-06-23 | 19:30 | 2018-06-23 19:30 | 15.7
2018-06-23 | 20:00 | 2018-06-23 20:00 | 15.438
2018-06-23 | 20:30 | 2018-06-23 20:30 | 15.175
2018-06-23 | 21:00 | 2018-06-23 21:00 | 14.888
2018-06-23 | 21:30 | 2018-06-23 21:30 | 14.601
2018-06-23 | 22:00 | 2018-06-23 22:00 | 14.29
2018-06-23 | 22:30 | 2018-06-23 22:30 | 14.026
2018-06-23 | 23:00 | 2018-06-23 23:00 | 13.762
2018-06-23 | 23:30 | 2018-06-23 23:30 | 13.522 | 14.0147 | 12.05 | 16.558 | 1.5691 | 4.508
2018-06-24 | 0:00 | 2018-06-24 | 13.305
2018-06-24 | 0:30 | 2018-06-24 00:30 | 13.088
2018-06-24 | 1:00 | 2018-06-24 01:00 | 12.92
2018-06-24 | 1:30 | 2018-06-24 01:30 | 12.775
2018-06-24 | 2:00 | 2018-06-24 02:00 | 12.654
2018-06-24 | 2:30 | 2018-06-24 02:30 | 12.534
2018-06-24 | 3:00 | 2018-06-24 03:00 | 12.389
2018-06-24 | 3:30 | 2018-06-24 03:30 | 12.292
2018-06-24 | 4:00 | 2018-06-24 04:00 | 12.171
2018-06-24 | 4:30 | 2018-06-24 04:30 | 12.05
2018-06-24 | 5:00 | 2018-06-24 05:00 | 11.977
2018-06-24 | 5:30 | 2018-06-24 05:30 | 11.904
2018-06-24 | 6:00 | 2018-06-24 06:00 | 11.832
2018-06-24 | 6:30 | 2018-06-24 06:30 | 11.807
2018-06-24 | 7:00 | 2018-06-24 07:00 | 11.807
2018-06-24 | 7:30 | 2018-06-24 07:30 | 11.856
2018-06-24 | 8:00 | 2018-06-24 08:00 | 11.953
2018-06-24 | 8:30 | 2018-06-24 08:30 | 12.098
2018-06-24 | 9:00 | 2018-06-24 09:00 | 12.292
2018-06-24 | 9:30 | 2018-06-24 09:30 | 12.534
2018-06-24 | 10:00 | 2018-06-24 10:00 | 12.847
2018-06-24 | 10:30 | 2018-06-24 10:30 | 13.161
2018-06-24 | 11:00 | 2018-06-24 11:00 | 13.546
2018-06-24 | 11:30 | 2018-06-24 11:30 | 13.93
2018-06-24 | 12:00 | 2018-06-24 12:00 | 14.314
2018-06-24 | 12:30 | 2018-06-24 12:30 | 14.697
2018-06-24 | 13:00 | 2018-06-24 13:00 | 15.103
2018-06-24 | 13:30 | 2018-06-24 13:30 | 15.485
2018-06-24 | 14:00 | 2018-06-24 14:00 | 15.843
2018-06-24 | 14:30 | 2018-06-24 14:30 | 16.177
2018-06-24 | 15:00 | 2018-06-24 15:00 | 16.439
2018-06-24 | 15:30 | 2018-06-24 15:30 | 16.677
2018-06-24 | 16:00 | 2018-06-24 16:00 | 16.844
2018-06-24 | 16:30 | 2018-06-24 16:30 | 16.939
2018-06-24 | 17:00 | 2018-06-24 17:00 | 16.987
2018-06-24 | 17:30 | 2018-06-24 17:30 | 16.963
2018-06-24 | 18:00 | 2018-06-24 18:00 | 16.868
2018-06-24 | 18:30 | 2018-06-24 18:30 | 16.701
2018-06-24 | 19:00 | 2018-06-24 19:00 | 16.487
2018-06-24 | 19:30 | 2018-06-24 19:30 | 16.225
2018-06-24 | 20:00 | 2018-06-24 20:00 | 15.963
2018-06-24 | 20:30 | 2018-06-24 20:30 | 15.652
2018-06-24 | 21:00 | 2018-06-24 21:00 | 15.366
2018-06-24 | 21:30 | 2018-06-24 21:30 | 15.055
2018-06-24 | 22:00 | 2018-06-24 22:00 | 14.745
2018-06-24 | 22:30 | 2018-06-24 22:30 | 14.457
2018-06-24 | 23:00 | 2018-06-24 23:00 | 14.194
2018-06-24 | 23:30 | 2018-06-24 23:30 | 13.93 | 14.1215 | 11.807 | 16.987 | 1.84 | 5.18
2018-06-25 | 0:00 | 2018-06-25 | 13.714
2018-06-25 | 0:30 | 2018-06-25 00:30 | 13.473
2018-06-25 | 1:00 | 2018-06-25 01:00 | 13.305
2018-06-25 | 1:30 | 2018-06-25 01:30 | 13.137
2018-06-25 | 2:00 | 2018-06-25 02:00 | 12.992
2018-06-25 | 2:30 | 2018-06-25 02:30 | 12.871
2018-06-25 | 3:00 | 2018-06-25 03:00 | 12.775
2018-06-25 | 3:30 | 2018-06-25 03:30 | 12.678
2018-06-25 | 4:00 | 2018-06-25 04:00 | 12.63
2018-06-25 | 4:30 | 2018-06-25 04:30 | 12.582
2018-06-25 | 5:00 | 2018-06-25 05:00 | 12.534
2018-06-25 | 5:30 | 2018-06-25 05:30 | 12.485
2018-06-25 | 6:00 | 2018-06-25 06:00 | 12.437
2018-06-25 | 6:30 | 2018-06-25 06:30 | 12.437
2018-06-25 | 7:00 | 2018-06-25 07:00 | 12.485
2018-06-25 | 7:30 | 2018-06-25 07:30 | 12.534
2018-06-25 | 8:00 | 2018-06-25 08:00 | 12.654
2018-06-25 | 8:30 | 2018-06-25 08:30 | 12.799
2018-06-25 | 9:00 | 2018-06-25 09:00 | 12.992
2018-06-25 | 9:30 | 2018-06-25 09:30 | 13.257
2018-06-25 | 10:00 | 2018-06-25 10:00 | 13.522
2018-06-25 | 10:30 | 2018-06-25 10:30 | 13.834
2018-06-25 | 11:00 | 2018-06-25 11:00 | 14.17
2018-06-25 | 11:30 | 2018-06-25 11:30 | 14.553
2018-06-25 | 12:00 | 2018-06-25 12:00 | 14.888
2018-06-25 | 12:30 | 2018-06-25 12:30 | 15.27
2018-06-25 | 13:00 | 2018-06-25 13:00 | 15.629
2018-06-25 | 13:30 | 2018-06-25 13:30 | 15.986
2018-06-25 | 14:00 | 2018-06-25 14:00 | 16.272
2018-06-25 | 14:30 | 2018-06-25 14:30 | 16.511
2018-06-25 | 15:00 | 2018-06-25 15:00 | 16.773
2018-06-25 | 15:30 | 2018-06-25 15:30 | 16.939
2018-06-25 | 16:00 | 2018-06-25 16:00 | 17.011
2018-06-25 | 16:30 | 2018-06-25 16:30 | 17.13
2018-06-25 | 17:00 | 2018-06-25 17:00 | 17.153
2018-06-25 | 17:30 | 2018-06-25 17:30 | 17.106
2018-06-25 | 18:00 | 2018-06-25 18:00 | 17.011
2018-06-25 | 18:30 | 2018-06-25 18:30 | 16.844
2018-06-25 | 19:00 | 2018-06-25 19:00 | 16.606
2018-06-25 | 19:30 | 2018-06-25 19:30 | 16.344
2018-06-25 | 20:00 | 2018-06-25 20:00 | 16.034
2018-06-25 | 20:30 | 2018-06-25 20:30 | 15.748
2018-06-25 | 21:00 | 2018-06-25 21:00 | 15.438
2018-06-25 | 21:30 | 2018-06-25 21:30 | 15.151
2018-06-25 | 22:00 | 2018-06-25 22:00 | 14.84
2018-06-25 | 22:30 | 2018-06-25 22:30 | 14.553
2018-06-25 | 23:00 | 2018-06-25 23:00 | 14.29
2018-06-25 | 23:30 | 2018-06-25 23:30 | 14.026 | 14.5084 | 12.437 | 17.153 | 1.6895 | 4.716
2018-06-26 | 0:00 | 2018-06-26 | 13.786
2018-06-26 | 0:30 | 2018-06-26 00:30 | 13.522
2018-06-26 | 1:00 | 2018-06-26 01:00 | 13.305
2018-06-26 | 1:30 | 2018-06-26 01:30 | 13.112
2018-06-26 | 2:00 | 2018-06-26 02:00 | 12.944
2018-06-26 | 2:30 | 2018-06-26 02:30 | 12.799
2018-06-26 | 3:00 | 2018-06-26 03:00 | 12.678
2018-06-26 | 3:30 | 2018-06-26 03:30 | 12.534
2018-06-26 | 4:00 | 2018-06-26 04:00 | 12.437
2018-06-26 | 4:30 | 2018-06-26 04:30 | 12.34
2018-06-26 | 5:00 | 2018-06-26 05:00 | 12.243
2018-06-26 | 5:30 | 2018-06-26 05:30 | 12.171
2018-06-26 | 6:00 | 2018-06-26 06:00 | 12.098
2018-06-26 | 6:30 | 2018-06-26 06:30 | 12.05
2018-06-26 | 7:00 | 2018-06-26 07:00 | 12.05
2018-06-26 | 7:30 | 2018-06-26 07:30 | 12.074
2018-06-26 | 8:00 | 2018-06-26 08:00 | 12.147
2018-06-26 | 8:30 | 2018-06-26 08:30 | 12.268
2018-06-26 | 9:00 | 2018-06-26 09:00 | 12.437
2018-06-26 | 9:30 | 2018-06-26 09:30 | 12.654
2018-06-26 | 10:00 | 2018-06-26 10:00 | 12.92
2018-06-26 | 10:30 | 2018-06-26 10:30 | 13.209
2018-06-26 | 11:00 | 2018-06-26 11:00 | 13.546
2018-06-26 | 11:30 | 2018-06-26 11:30 | 13.906
2018-06-26 | 12:00 | 2018-06-26 12:00 | 14.266
2018-06-26 | 12:30 | 2018-06-26 12:30 | 14.649
2018-06-26 | 13:00 | 2018-06-26 13:00 | 15.008
2018-06-26 | 13:30 | 2018-06-26 13:30 | 15.39
2018-06-26 | 14:00 | 2018-06-26 14:00 | 15.724
2018-06-26 | 14:30 | 2018-06-26 14:30 | 16.01
2018-06-26 | 15:00 | 2018-06-26 15:00 | 16.272
2018-06-26 | 15:30 | 2018-06-26 15:30 | 16.511
2018-06-26 | 16:00 | 2018-06-26 16:00 | 16.677
2018-06-26 | 16:30 | 2018-06-26 16:30 | 16.796
2018-06-26 | 17:00 | 2018-06-26 17:00 | 16.82
2018-06-26 | 17:30 | 2018-06-26 17:30 | 16.796
2018-06-26 | 18:00 | 2018-06-26 18:00 | 16.677
2018-06-26 | 18:30 | 2018-06-26 18:30 | 16.511
2018-06-26 | 19:00 | 2018-06-26 19:00 | 16.272
2018-06-26 | 19:30 | 2018-06-26 19:30 | 16.034
2018-06-26 | 20:00 | 2018-06-26 20:00 | 15.748
2018-06-26 | 20:30 | 2018-06-26 20:30 | 15.485
2018-06-26 | 21:00 | 2018-06-26 21:00 | 15.199
2018-06-26 | 21:30 | 2018-06-26 21:30 | 14.912
2018-06-26 | 22:00 | 2018-06-26 22:00 | 14.601
2018-06-26 | 22:30 | 2018-06-26 22:30 | 14.314
2018-06-26 | 23:00 | 2018-06-26 23:00 | 14.026
2018-06-26 | 23:30 | 2018-06-26 23:30 | 13.786 | 14.1607 | 12.05 | 16.82 | 1.6599 | 4.77
2018-06-27 | 0:00 | 2018-06-27 | 13.546
2018-06-27 | 0:30 | 2018-06-27 00:30 | 13.353
2018-06-27 | 1:00 | 2018-06-27 01:00 | 13.161
2018-06-27 | 1:30 | 2018-06-27 01:30 | 12.992
2018-06-27 | 2:00 | 2018-06-27 02:00 | 12.847
2018-06-27 | 2:30 | 2018-06-27 02:30 | 12.727
2018-06-27 | 3:00 | 2018-06-27 03:00 | 12.606
2018-06-27 | 3:30 | 2018-06-27 03:30 | 12.485
2018-06-27 | 4:00 | 2018-06-27 04:00 | 12.389
2018-06-27 | 4:30 | 2018-06-27 04:30 | 12.316
2018-06-27 | 5:00 | 2018-06-27 05:00 | 12.243
2018-06-27 | 5:30 | 2018-06-27 05:30 | 12.171
2018-06-27 | 6:00 | 2018-06-27 06:00 | 12.098
2018-06-27 | 6:30 | 2018-06-27 06:30 | 12.074
2018-06-27 | 7:00 | 2018-06-27 07:00 | 12.074
2018-06-27 | 7:30 | 2018-06-27 07:30 | 12.122
2018-06-27 | 8:00 | 2018-06-27 08:00 | 12.195
2018-06-27 | 8:30 | 2018-06-27 08:30 | 12.316
2018-06-27 | 9:00 | 2018-06-27 09:00 | 12.509
2018-06-27 | 9:30 | 2018-06-27 09:30 | 12.727
2018-06-27 | 10:00 | 2018-06-27 10:00 | 13.016
2018-06-27 | 10:30 | 2018-06-27 10:30 | 13.353
2018-06-27 | 11:00 | 2018-06-27 11:00 | 13.714
2018-06-27 | 11:30 | 2018-06-27 11:30 | 14.098
2018-06-27 | 12:00 | 2018-06-27 12:00 | 14.505
2018-06-27 | 12:30 | 2018-06-27 12:30 | 14.888
2018-06-27 | 13:00 | 2018-06-27 13:00 | 15.27
2018-06-27 | 13:30 | 2018-06-27 13:30 | 15.676
2018-06-27 | 14:00 | 2018-06-27 14:00 | 16.034
2018-06-27 | 14:30 | 2018-06-27 14:30 | 16.368
2018-06-27 | 15:00 | 2018-06-27 15:00 | 16.654
2018-06-27 | 15:30 | 2018-06-27 15:30 | 16.868
2018-06-27 | 16:00 | 2018-06-27 16:00 | 17.034
2018-06-27 | 16:30 | 2018-06-27 16:30 | 17.13
2018-06-27 | 17:00 | 2018-06-27 17:00 | 17.177
2018-06-27 | 17:30 | 2018-06-27 17:30 | 17.13
2018-06-27 | 18:00 | 2018-06-27 18:00 | 17.034
2018-06-27 | 18:30 | 2018-06-27 18:30 | 16.868
2018-06-27 | 19:00 | 2018-06-27 19:00 | 16.654
2018-06-27 | 19:30 | 2018-06-27 19:30 | 16.392
2018-06-27 | 20:00 | 2018-06-27 20:00 | 16.129
2018-06-27 | 20:30 | 2018-06-27 20:30 | 15.867
2018-06-27 | 21:00 | 2018-06-27 21:00 | 15.581
2018-06-27 | 21:30 | 2018-06-27 21:30 | 15.27
2018-06-27 | 22:00 | 2018-06-27 22:00 | 14.984
2018-06-27 | 22:30 | 2018-06-27 22:30 | 14.697
2018-06-27 | 23:00 | 2018-06-27 23:00 | 14.457
2018-06-27 | 23:30 | 2018-06-27 23:30 | 14.242 | 14.3342 | 12.074 | 17.177 | 1.8185 | 5.103
2018-06-28 | 0:00 | 2018-06-28 | 14.002
2018-06-28 | 0:30 | 2018-06-28 00:30 | 13.81
2018-06-28 | 1:00 | 2018-06-28 01:00 | 13.642
2018-06-28 | 1:30 | 2018-06-28 01:30 | 13.473
2018-06-28 | 2:00 | 2018-06-28 02:00 | 13.305
2018-06-28 | 2:30 | 2018-06-28 02:30 | 13.185
2018-06-28 | 3:00 | 2018-06-28 03:00 | 13.04
2018-06-28 | 3:30 | 2018-06-28 03:30 | 12.92
2018-06-28 | 4:00 | 2018-06-28 04:00 | 12.775
2018-06-28 | 4:30 | 2018-06-28 04:30 | 12.678
2018-06-28 | 5:00 | 2018-06-28 05:00 | 12.582
2018-06-28 | 5:30 | 2018-06-28 05:30 | 12.485
2018-06-28 | 6:00 | 2018-06-28 06:00 | 12.437
2018-06-28 | 6:30 | 2018-06-28 06:30 | 12.389
2018-06-28 | 7:00 | 2018-06-28 07:00 | 12.34
2018-06-28 | 7:30 | 2018-06-28 07:30 | 12.34
2018-06-28 | 8:00 | 2018-06-28 08:00 | 12.413
2018-06-28 | 8:30 | 2018-06-28 08:30 | 12.509
2018-06-28 | 9:00 | 2018-06-28 09:00 | 12.654
2018-06-28 | 9:30 | 2018-06-28 09:30 | 12.871
2018-06-28 | 10:00 | 2018-06-28 10:00 | 13.064
2018-06-28 | 10:30 | 2018-06-28 10:30 | 13.281
2018-06-28 | 11:00 | 2018-06-28 11:00 | 13.546
2018-06-28 | 11:30 | 2018-06-28 11:30 | 13.858
2018-06-28 | 12:00 | 2018-06-28 12:00 | 14.17
2018-06-28 | 12:30 | 2018-06-28 12:30 | 14.505
2018-06-28 | 13:00 | 2018-06-28 13:00 | 14.84
2018-06-28 | 13:30 | 2018-06-28 13:30 | 15.175
2018-06-28 | 14:00 | 2018-06-28 14:00 | 15.461
2018-06-28 | 14:30 | 2018-06-28 14:30 | 15.7
2018-06-28 | 15:00 | 2018-06-28 15:00 | 15.867
2018-06-28 | 15:30 | 2018-06-28 15:30 | 15.939
2018-06-28 | 16:00 | 2018-06-28 16:00 | 15.986
2018-06-28 | 16:30 | 2018-06-28 16:30 | 16.129
2018-06-28 | 17:00 | 2018-06-28 17:00 | 16.129
2018-06-28 | 17:30 | 2018-06-28 17:30 | 16.058
2018-06-28 | 18:00 | 2018-06-28 18:00 | 15.891
2018-06-28 | 18:30 | 2018-06-28 18:30 | 15.7
2018-06-28 | 19:00 | 2018-06-28 19:00 | 15.461
2018-06-28 | 19:30 | 2018-06-28 19:30 | 15.175
2018-06-28 | 20:00 | 2018-06-28 20:00 | 14.888
2018-06-28 | 20:30 | 2018-06-28 20:30 | 14.601
2018-06-28 | 21:00 | 2018-06-28 21:00 | 14.337
2018-06-28 | 21:30 | 2018-06-28 21:30 | 14.122
2018-06-28 | 22:00 | 2018-06-28 22:00 | 13.882
2018-06-28 | 22:30 | 2018-06-28 22:30 | 13.666
2018-06-28 | 23:00 | 2018-06-28 23:00 | 13.449
2018-06-28 | 23:30 | 2018-06-28 23:30 | 13.281 | 14.0002 | 12.34 | 16.129 | 1.2659 | 3.789
2018-06-29 | 0:00 | 2018-06-29 | 13.112
2018-06-29 | 0:30 | 2018-06-29 00:30 | 12.968
2018-06-29 | 1:00 | 2018-06-29 01:00 | 12.823
2018-06-29 | 1:30 | 2018-06-29 01:30 | 12.703
2018-06-29 | 2:00 | 2018-06-29 02:00 | 12.582
2018-06-29 | 2:30 | 2018-06-29 02:30 | 12.485
2018-06-29 | 3:00 | 2018-06-29 03:00 | 12.389
2018-06-29 | 3:30 | 2018-06-29 03:30 | 12.292
2018-06-29 | 4:00 | 2018-06-29 04:00 | 12.195
2018-06-29 | 4:30 | 2018-06-29 04:30 | 12.098
2018-06-29 | 5:00 | 2018-06-29 05:00 | 12.001
2018-06-29 | 5:30 | 2018-06-29 05:30 | 11.929
2018-06-29 | 6:00 | 2018-06-29 06:00 | 11.88
2018-06-29 | 6:30 | 2018-06-29 06:30 | 11.856
2018-06-29 | 7:00 | 2018-06-29 07:00 | 11.856
2018-06-29 | 7:30 | 2018-06-29 07:30 | 11.904
2018-06-29 | 8:00 | 2018-06-29 08:00 | 11.977
2018-06-29 | 8:30 | 2018-06-29 08:30 | 12.098
2018-06-29 | 9:00 | 2018-06-29 09:00 | 12.243
2018-06-29 | 9:30 | 2018-06-29 09:30 | 12.461
2018-06-29 | 10:00 | 2018-06-29 10:00 | 12.703
2018-06-29 | 10:30 | 2018-06-29 10:30 | 12.992
2018-06-29 | 11:00 | 2018-06-29 11:00 | 13.329
2018-06-29 | 11:30 | 2018-06-29 11:30 | 13.666
2018-06-29 | 12:00 | 2018-06-29 12:00 | 14.026
2018-06-29 | 12:30 | 2018-06-29 12:30 | 14.385
2018-06-29 | 13:00 | 2018-06-29 13:00 | 14.768
2018-06-29 | 13:30 | 2018-06-29 13:30 | 15.175
2018-06-29 | 14:00 | 2018-06-29 14:00 | 15.438
2018-06-29 | 14:30 | 2018-06-29 14:30 | 15.7
2018-06-29 | 15:00 | 2018-06-29 15:00 | 15.796
2018-06-29 | 15:30 | 2018-06-29 15:30 | 15.939
2018-06-29 | 16:00 | 2018-06-29 16:00 | 15.891
2018-06-29 | 16:30 | 2018-06-29 16:30 | 15.796
2018-06-29 | 17:00 | 2018-06-29 17:00 | 15.843
2018-06-29 | 17:30 | 2018-06-29 17:30 | 15.843
2018-06-29 | 18:00 | 2018-06-29 18:00 | 15.724
2018-06-29 | 18:30 | 2018-06-29 18:30 | 15.557
2018-06-29 | 19:00 | 2018-06-29 19:00 | 15.342
2018-06-29 | 19:30 | 2018-06-29 19:30 | 15.079
2018-06-29 | 20:00 | 2018-06-29 20:00 | 14.816
2018-06-29 | 20:30 | 2018-06-29 20:30 | 14.577
2018-06-29 | 21:00 | 2018-06-29 21:00 | 14.314
2018-06-29 | 21:30 | 2018-06-29 21:30 | 14.026
2018-06-29 | 22:00 | 2018-06-29 22:00 | 13.786
2018-06-29 | 22:30 | 2018-06-29 22:30 | 13.522
2018-06-29 | 23:00 | 2018-06-29 23:00 | 13.305
2018-06-29 | 23:30 | 2018-06-29 23:30 | 13.112 | 13.673 | 11.856 | 15.939 | 1.4435 | 4.083
2018-06-30 | 0:00 | 2018-06-30 | 12.944
2018-06-30 | 0:30 | 2018-06-30 00:30 | 12.775
2018-06-30 | 1:00 | 2018-06-30 01:00 | 12.654
2018-06-30 | 1:30 | 2018-06-30 01:30 | 12.534
2018-06-30 | 2:00 | 2018-06-30 02:00 | 12.413
2018-06-30 | 2:30 | 2018-06-30 02:30 | 12.316
2018-06-30 | 3:00 | 2018-06-30 03:00 | 12.219
2018-06-30 | 3:30 | 2018-06-30 03:30 | 12.147
2018-06-30 | 4:00 | 2018-06-30 04:00 | 12.074
2018-06-30 | 4:30 | 2018-06-30 04:30 | 11.977
2018-06-30 | 5:00 | 2018-06-30 05:00 | 11.904
2018-06-30 | 5:30 | 2018-06-30 05:30 | 11.832
2018-06-30 | 6:00 | 2018-06-30 06:00 | 11.759
2018-06-30 | 6:30 | 2018-06-30 06:30 | 11.734
2018-06-30 | 7:00 | 2018-06-30 07:00 | 11.759
2018-06-30 | 7:30 | 2018-06-30 07:30 | 11.832
2018-06-30 | 8:00 | 2018-06-30 08:00 | 11.929
2018-06-30 | 8:30 | 2018-06-30 08:30 | 12.05
2018-06-30 | 9:00 | 2018-06-30 09:00 | 12.243
2018-06-30 | 9:30 | 2018-06-30 09:30 | 12.461
2018-06-30 | 10:00 | 2018-06-30 10:00 | 12.727
2018-06-30 | 10:30 | 2018-06-30 10:30 | 13.04
2018-06-30 | 11:00 | 2018-06-30 11:00 | 13.401
2018-06-30 | 11:30 | 2018-06-30 11:30 | 13.786
2018-06-30 | 12:00 | 2018-06-30 12:00 | 14.17
2018-06-30 | 12:30 | 2018-06-30 12:30 | 14.529
2018-06-30 | 13:00 | 2018-06-30 13:00 | 14.888
2018-06-30 | 13:30 | 2018-06-30 13:30 | 15.247
2018-06-30 | 14:00 | 2018-06-30 14:00 | 15.605
2018-06-30 | 14:30 | 2018-06-30 14:30 | 15.915
2018-06-30 | 15:00 | 2018-06-30 15:00 | 16.177
2018-06-30 | 15:30 | 2018-06-30 15:30 | 16.415
2018-06-30 | 16:00 | 2018-06-30 16:00 | 16.558
2018-06-30 | 16:30 | 2018-06-30 16:30 | 16.654
2018-06-30 | 17:00 | 2018-06-30 17:00 | 16.701
2018-06-30 | 17:30 | 2018-06-30 17:30 | 16.654
2018-06-30 | 18:00 | 2018-06-30 18:00 | 16.558
2018-06-30 | 18:30 | 2018-06-30 18:30 | 16.368
2018-06-30 | 19:00 | 2018-06-30 19:00 | 16.153
2018-06-30 | 19:30 | 2018-06-30 19:30 | 15.915
2018-06-30 | 20:00 | 2018-06-30 20:00 | 15.652
2018-06-30 | 20:30 | 2018-06-30 20:30 | 15.366
2018-06-30 | 21:00 | 2018-06-30 21:00 | 15.079
2018-06-30 | 21:30 | 2018-06-30 21:30 | 14.768
2018-06-30 | 22:00 | 2018-06-30 22:00 | 14.457
2018-06-30 | 22:30 | 2018-06-30 22:30 | 14.17
2018-06-30 | 23:00 | 2018-06-30 23:00 | 13.93
2018-06-30 | 23:30 | 2018-06-30 23:30 | 13.69 | 13.9194 | 11.734 | 16.701 | 1.7627 | 4.967
2018-07-01 | 0:00 | 2018-07-01 | 13.473
2018-07-01 | 0:30 | 2018-07-01 00:30 | 13.281
2018-07-01 | 1:00 | 2018-07-01 01:00 | 13.112
2018-07-01 | 1:30 | 2018-07-01 01:30 | 12.968
2018-07-01 | 2:00 | 2018-07-01 02:00 | 12.823
2018-07-01 | 2:30 | 2018-07-01 02:30 | 12.703
2018-07-01 | 3:00 | 2018-07-01 03:00 | 12.606
2018-07-01 | 3:30 | 2018-07-01 03:30 | 12.485
2018-07-01 | 4:00 | 2018-07-01 04:00 | 12.413
2018-07-01 | 4:30 | 2018-07-01 04:30 | 12.316
2018-07-01 | 5:00 | 2018-07-01 05:00 | 12.243
2018-07-01 | 5:30 | 2018-07-01 05:30 | 12.195
2018-07-01 | 6:00 | 2018-07-01 06:00 | 12.147
2018-07-01 | 6:30 | 2018-07-01 06:30 | 12.122
2018-07-01 | 7:00 | 2018-07-01 07:00 | 12.147
2018-07-01 | 7:30 | 2018-07-01 07:30 | 12.195
2018-07-01 | 8:00 | 2018-07-01 08:00 | 12.268
2018-07-01 | 8:30 | 2018-07-01 08:30 | 12.413
2018-07-01 | 9:00 | 2018-07-01 09:00 | 12.582
2018-07-01 | 9:30 | 2018-07-01 09:30 | 12.823
2018-07-01 | 10:00 | 2018-07-01 10:00 | 13.064
2018-07-01 | 10:30 | 2018-07-01 10:30 | 13.377
2018-07-01 | 11:00 | 2018-07-01 11:00 | 13.738
2018-07-01 | 11:30 | 2018-07-01 11:30 | 14.074
2018-07-01 | 12:00 | 2018-07-01 12:00 | 14.457
2018-07-01 | 12:30 | 2018-07-01 12:30 | 14.792
2018-07-01 | 13:00 | 2018-07-01 13:00 | 15.175
2018-07-01 | 13:30 | 2018-07-01 13:30 | 15.557
2018-07-01 | 14:00 | 2018-07-01 14:00 | 15.867
2018-07-01 | 14:30 | 2018-07-01 14:30 | 16.201
2018-07-01 | 15:00 | 2018-07-01 15:00 | 16.463
2018-07-01 | 15:30 | 2018-07-01 15:30 | 16.654
2018-07-01 | 16:00 | 2018-07-01 16:00 | 16.82
2018-07-01 | 16:30 | 2018-07-01 16:30 | 16.892
2018-07-01 | 17:00 | 2018-07-01 17:00 | 16.915
2018-07-01 | 17:30 | 2018-07-01 17:30 | 16.892
2018-07-01 | 18:00 | 2018-07-01 18:00 | 16.773
2018-07-01 | 18:30 | 2018-07-01 18:30 | 16.606
2018-07-01 | 19:00 | 2018-07-01 19:00 | 16.392
2018-07-01 | 19:30 | 2018-07-01 19:30 | 16.153
2018-07-01 | 20:00 | 2018-07-01 20:00 | 15.867
2018-07-01 | 20:30 | 2018-07-01 20:30 | 15.581
2018-07-01 | 21:00 | 2018-07-01 21:00 | 15.294
2018-07-01 | 21:30 | 2018-07-01 21:30 | 15.008
2018-07-01 | 22:00 | 2018-07-01 22:00 | 14.697
2018-07-01 | 22:30 | 2018-07-01 22:30 | 14.409
2018-07-01 | 23:00 | 2018-07-01 23:00 | 14.146
2018-07-01 | 23:30 | 2018-07-01 23:30 | 13.882 | 14.2304 | 12.122 | 16.915 | 1.704 | 4.793
2018-07-02 | 0:00 | 2018-07-02 | 13.642
2018-07-02 | 0:30 | 2018-07-02 00:30 | 13.425
2018-07-02 | 1:00 | 2018-07-02 01:00 | 13.257
2018-07-02 | 1:30 | 2018-07-02 01:30 | 13.112
2018-07-02 | 2:00 | 2018-07-02 02:00 | 12.968
2018-07-02 | 2:30 | 2018-07-02 02:30 | 12.847
2018-07-02 | 3:00 | 2018-07-02 03:00 | 12.727
2018-07-02 | 3:30 | 2018-07-02 03:30 | 12.63
2018-07-02 | 4:00 | 2018-07-02 04:00 | 12.534
2018-07-02 | 4:30 | 2018-07-02 04:30 | 12.437
2018-07-02 | 5:00 | 2018-07-02 05:00 | 12.34
2018-07-02 | 5:30 | 2018-07-02 05:30 | 12.268
2018-07-02 | 6:00 | 2018-07-02 06:00 | 12.195
2018-07-02 | 6:30 | 2018-07-02 06:30 | 12.171
2018-07-02 | 7:00 | 2018-07-02 07:00 | 12.147
2018-07-02 | 7:30 | 2018-07-02 07:30 | 12.171
2018-07-02 | 8:00 | 2018-07-02 08:00 | 12.243
2018-07-02 | 8:30 | 2018-07-02 08:30 | 12.34
2018-07-02 | 9:00 | 2018-07-02 09:00 | 12.509
2018-07-02 | 9:30 | 2018-07-02 09:30 | 12.703
2018-07-02 | 10:00 | 2018-07-02 10:00 | 12.944
2018-07-02 | 10:30 | 2018-07-02 10:30 | 13.233
2018-07-02 | 11:00 | 2018-07-02 11:00 | 13.546
2018-07-02 | 11:30 | 2018-07-02 11:30 | 13.882
2018-07-02 | 12:00 | 2018-07-02 12:00 | 14.218
2018-07-02 | 12:30 | 2018-07-02 12:30 | 14.577
2018-07-02 | 13:00 | 2018-07-02 13:00 | 14.936
2018-07-02 | 13:30 | 2018-07-02 13:30 | 15.27
2018-07-02 | 14:00 | 2018-07-02 14:00 | 15.581
2018-07-02 | 14:30 | 2018-07-02 14:30 | 15.867
2018-07-02 | 15:00 | 2018-07-02 15:00 | 16.106
2018-07-02 | 15:30 | 2018-07-02 15:30 | 16.296
2018-07-02 | 16:00 | 2018-07-02 16:00 | 16.415
2018-07-02 | 16:30 | 2018-07-02 16:30 | 16.487
2018-07-02 | 17:00 | 2018-07-02 17:00 | 16.511
2018-07-02 | 17:30 | 2018-07-02 17:30 | 16.439
2018-07-02 | 18:00 | 2018-07-02 18:00 | 16.296
2018-07-02 | 18:30 | 2018-07-02 18:30 | 16.106
2018-07-02 | 19:00 | 2018-07-02 19:00 | 15.843
2018-07-02 | 19:30 | 2018-07-02 19:30 | 15.581
2018-07-02 | 20:00 | 2018-07-02 20:00 | 15.27
2018-07-02 | 20:30 | 2018-07-02 20:30 | 14.984
2018-07-02 | 21:00 | 2018-07-02 21:00 | 14.697
2018-07-02 | 21:30 | 2018-07-02 21:30 | 14.409
2018-07-02 | 22:00 | 2018-07-02 22:00 | 14.146
2018-07-02 | 22:30 | 2018-07-02 22:30 | 13.858
2018-07-02 | 23:00 | 2018-07-02 23:00 | 13.594
2018-07-02 | 23:30 | 2018-07-02 23:30 | 13.353 | 14.0231 | 12.147 | 16.511 | 1.4972 | 4.364
2018-07-03 | 0:00 | 2018-07-03 | 13.137
2018-07-03 | 0:30 | 2018-07-03 00:30 | 12.92
2018-07-03 | 1:00 | 2018-07-03 01:00 | 12.727
2018-07-03 | 1:30 | 2018-07-03 01:30 | 12.558
2018-07-03 | 2:00 | 2018-07-03 02:00 | 12.437
2018-07-03 | 2:30 | 2018-07-03 02:30 | 12.292
2018-07-03 | 3:00 | 2018-07-03 03:00 | 12.147
2018-07-03 | 3:30 | 2018-07-03 03:30 | 12.05
2018-07-03 | 4:00 | 2018-07-03 04:00 | 11.953
2018-07-03 | 4:30 | 2018-07-03 04:30 | 11.832
2018-07-03 | 5:00 | 2018-07-03 05:00 | 11.734
2018-07-03 | 5:30 | 2018-07-03 05:30 | 11.637
2018-07-03 | 6:00 | 2018-07-03 06:00 | 11.54
2018-07-03 | 6:30 | 2018-07-03 06:30 | 11.467
2018-07-03 | 7:00 | 2018-07-03 07:00 | 11.443
2018-07-03 | 7:30 | 2018-07-03 07:30 | 11.443
2018-07-03 | 8:00 | 2018-07-03 08:00 | 11.516
2018-07-03 | 8:30 | 2018-07-03 08:30 | 11.589
2018-07-03 | 9:00 | 2018-07-03 09:00 | 11.734
2018-07-03 | 9:30 | 2018-07-03 09:30 | 11.929
2018-07-03 | 10:00 | 2018-07-03 10:00 | 12.147
2018-07-03 | 10:30 | 2018-07-03 10:30 | 12.437
2018-07-03 | 11:00 | 2018-07-03 11:00 | 12.727
2018-07-03 | 11:30 | 2018-07-03 11:30 | 13.064
2018-07-03 | 12:00 | 2018-07-03 12:00 | 13.401
2018-07-03 | 12:30 | 2018-07-03 12:30 | 13.762
2018-07-03 | 13:00 | 2018-07-03 13:00 | 14.074
2018-07-03 | 13:30 | 2018-07-03 13:30 | 14.433
2018-07-03 | 14:00 | 2018-07-03 14:00 | 14.768
2018-07-03 | 14:30 | 2018-07-03 14:30 | 15.055
2018-07-03 | 15:00 | 2018-07-03 15:00 | 15.294
2018-07-03 | 15:30 | 2018-07-03 15:30 | 15.509
2018-07-03 | 16:00 | 2018-07-03 16:00 | 15.652
2018-07-03 | 16:30 | 2018-07-03 16:30 | 15.724
2018-07-03 | 17:00 | 2018-07-03 17:00 | 15.748
2018-07-03 | 17:30 | 2018-07-03 17:30 | 15.724
2018-07-03 | 18:00 | 2018-07-03 18:00 | 15.605
2018-07-03 | 18:30 | 2018-07-03 18:30 | 15.438
2018-07-03 | 19:00 | 2018-07-03 19:00 | 15.27
2018-07-03 | 19:30 | 2018-07-03 19:30 | 15.031
2018-07-03 | 20:00 | 2018-07-03 20:00 | 14.84
2018-07-03 | 20:30 | 2018-07-03 20:30 | 14.577
2018-07-03 | 21:00 | 2018-07-03 21:00 | 14.337
2018-07-03 | 21:30 | 2018-07-03 21:30 | 14.074
2018-07-03 | 22:00 | 2018-07-03 22:00 | 13.786
2018-07-03 | 22:30 | 2018-07-03 22:30 | 13.546
2018-07-03 | 23:00 | 2018-07-03 23:00 | 13.305
2018-07-03 | 23:30 | 2018-07-03 23:30 | 13.064 | 13.3849 | 11.443 | 15.748 | 1.4808 | 4.305
2018-07-04 | 0:00 | 2018-07-04 | 12.871
2018-07-04 | 0:30 | 2018-07-04 00:30 | 12.727
2018-07-04 | 1:00 | 2018-07-04 01:00 | 12.582
2018-07-04 | 1:30 | 2018-07-04 01:30 | 12.461
2018-07-04 | 2:00 | 2018-07-04 02:00 | 12.34
2018-07-04 | 2:30 | 2018-07-04 02:30 | 12.243
2018-07-04 | 3:00 | 2018-07-04 03:00 | 12.122
2018-07-04 | 3:30 | 2018-07-04 03:30 | 12.025
2018-07-04 | 4:00 | 2018-07-04 04:00 | 11.953
2018-07-04 | 4:30 | 2018-07-04 04:30 | 11.856
2018-07-04 | 5:00 | 2018-07-04 05:00 | 11.783
2018-07-04 | 5:30 | 2018-07-04 05:30 | 11.71
2018-07-04 | 6:00 | 2018-07-04 06:00 | 11.662
2018-07-04 | 6:30 | 2018-07-04 06:30 | 11.637
2018-07-04 | 7:00 | 2018-07-04 07:00 | 11.613
2018-07-04 | 7:30 | 2018-07-04 07:30 | 11.662
2018-07-04 | 8:00 | 2018-07-04 08:00 | 11.759
2018-07-04 | 8:30 | 2018-07-04 08:30 | 11.88
2018-07-04 | 9:00 | 2018-07-04 09:00 | 12.05
2018-07-04 | 9:30 | 2018-07-04 09:30 | 12.268
2018-07-04 | 10:00 | 2018-07-04 10:00 | 12.534
2018-07-04 | 10:30 | 2018-07-04 10:30 | 12.847
2018-07-04 | 11:00 | 2018-07-04 11:00 | 13.209
2018-07-04 | 11:30 | 2018-07-04 11:30 | 13.594
2018-07-04 | 12:00 | 2018-07-04 12:00 | 13.978
2018-07-04 | 12:30 | 2018-07-04 12:30 | 14.361
2018-07-04 | 13:00 | 2018-07-04 13:00 | 14.745
2018-07-04 | 13:30 | 2018-07-04 13:30 | 15.127
2018-07-04 | 14:00 | 2018-07-04 14:00 | 15.485
2018-07-04 | 14:30 | 2018-07-04 14:30 | 15.796
2018-07-04 | 15:00 | 2018-07-04 15:00 | 16.106
2018-07-04 | 15:30 | 2018-07-04 15:30 | 16.344
2018-07-04 | 16:00 | 2018-07-04 16:00 | 16.534
2018-07-04 | 16:30 | 2018-07-04 16:30 | 16.677
2018-07-04 | 17:00 | 2018-07-04 17:00 | 16.725
2018-07-04 | 17:30 | 2018-07-04 17:30 | 16.654
2018-07-04 | 18:00 | 2018-07-04 18:00 | 16.511
2018-07-04 | 18:30 | 2018-07-04 18:30 | 16.368
2018-07-04 | 19:00 | 2018-07-04 19:00 | 16.153
2018-07-04 | 19:30 | 2018-07-04 19:30 | 15.939
2018-07-04 | 20:00 | 2018-07-04 20:00 | 15.7
2018-07-04 | 20:30 | 2018-07-04 20:30 | 15.461
2018-07-04 | 21:00 | 2018-07-04 21:00 | 15.175
2018-07-04 | 21:30 | 2018-07-04 21:30 | 14.888
2018-07-04 | 22:00 | 2018-07-04 22:00 | 14.625
2018-07-04 | 22:30 | 2018-07-04 22:30 | 14.361
2018-07-04 | 23:00 | 2018-07-04 23:00 | 14.122
2018-07-04 | 23:30 | 2018-07-04 23:30 | 13.906 | 13.8569 | 11.613 | 16.725 | 1.8144 | 5.112
2018-07-05 | 0:00 | 2018-07-05 | 13.69
2018-07-05 | 0:30 | 2018-07-05 00:30 | 13.497
2018-07-05 | 1:00 | 2018-07-05 01:00 | 13.329
2018-07-05 | 1:30 | 2018-07-05 01:30 | 13.185
2018-07-05 | 2:00 | 2018-07-05 02:00 | 13.064
2018-07-05 | 2:30 | 2018-07-05 02:30 | 12.968
2018-07-05 | 3:00 | 2018-07-05 03:00 | 12.871
2018-07-05 | 3:30 | 2018-07-05 03:30 | 12.775
2018-07-05 | 4:00 | 2018-07-05 04:00 | 12.727
2018-07-05 | 4:30 | 2018-07-05 04:30 | 12.63
2018-07-05 | 5:00 | 2018-07-05 05:00 | 12.582
2018-07-05 | 5:30 | 2018-07-05 05:30 | 12.509
2018-07-05 | 6:00 | 2018-07-05 06:00 | 12.437
2018-07-05 | 6:30 | 2018-07-05 06:30 | 12.389
2018-07-05 | 7:00 | 2018-07-05 07:00 | 12.389
2018-07-05 | 7:30 | 2018-07-05 07:30 | 12.437
2018-07-05 | 8:00 | 2018-07-05 08:00 | 12.509
2018-07-05 | 8:30 | 2018-07-05 08:30 | 12.63
2018-07-05 | 9:00 | 2018-07-05 09:00 | 12.799
2018-07-05 | 9:30 | 2018-07-05 09:30 | 13.016
2018-07-05 | 10:00 | 2018-07-05 10:00 | 13.257
2018-07-05 | 10:30 | 2018-07-05 10:30 | 13.57
2018-07-05 | 11:00 | 2018-07-05 11:00 | 13.906
2018-07-05 | 11:30 | 2018-07-05 11:30 | 14.242
2018-07-05 | 12:00 | 2018-07-05 12:00 | 14.601
2018-07-05 | 12:30 | 2018-07-05 12:30 | 14.984
2018-07-05 | 13:00 | 2018-07-05 13:00 | 15.342
2018-07-05 | 13:30 | 2018-07-05 13:30 | 15.676
2018-07-05 | 14:00 | 2018-07-05 14:00 | 16.01
2018-07-05 | 14:30 | 2018-07-05 14:30 | 16.296
2018-07-05 | 15:00 | 2018-07-05 15:00 | 16.558
2018-07-05 | 15:30 | 2018-07-05 15:30 | 16.773
2018-07-05 | 16:00 | 2018-07-05 16:00 | 16.915
2018-07-05 | 16:30 | 2018-07-05 16:30 | 17.011
2018-07-05 | 17:00 | 2018-07-05 17:00 | 17.034
2018-07-05 | 17:30 | 2018-07-05 17:30 | 16.987
2018-07-05 | 18:00 | 2018-07-05 18:00 | 16.868
2018-07-05 | 18:30 | 2018-07-05 18:30 | 16.701
2018-07-05 | 19:00 | 2018-07-05 19:00 | 16.487
2018-07-05 | 19:30 | 2018-07-05 19:30 | 16.249
2018-07-05 | 20:00 | 2018-07-05 20:00 | 15.963
2018-07-05 | 20:30 | 2018-07-05 20:30 | 15.7
2018-07-05 | 21:00 | 2018-07-05 21:00 | 15.438
2018-07-05 | 21:30 | 2018-07-05 21:30 | 15.151
2018-07-05 | 22:00 | 2018-07-05 22:00 | 14.864
2018-07-05 | 22:30 | 2018-07-05 22:30 | 14.601
2018-07-05 | 23:00 | 2018-07-05 23:00 | 14.337
2018-07-05 | 23:30 | 2018-07-05 23:30 | 14.098 | 14.4177 | 12.389 | 17.034 | 1.6388 | 4.645
2018-07-06 | 0:00 | 2018-07-06 | 13.882
2018-07-06 | 0:30 | 2018-07-06 00:30 | 13.666
2018-07-06 | 1:00 | 2018-07-06 01:00 | 13.473
2018-07-06 | 1:30 | 2018-07-06 01:30 | 13.329
2018-07-06 | 2:00 | 2018-07-06 02:00 | 13.185
2018-07-06 | 2:30 | 2018-07-06 02:30 | 13.088
2018-07-06 | 3:00 | 2018-07-06 03:00 | 12.968
2018-07-06 | 3:30 | 2018-07-06 03:30 | 12.871
2018-07-06 | 4:00 | 2018-07-06 04:00 | 12.751
2018-07-06 | 4:30 | 2018-07-06 04:30 | 12.654
2018-07-06 | 5:00 | 2018-07-06 05:00 | 12.582
2018-07-06 | 5:30 | 2018-07-06 05:30 | 12.485
2018-07-06 | 6:00 | 2018-07-06 06:00 | 12.437
2018-07-06 | 6:30 | 2018-07-06 06:30 | 12.389
2018-07-06 | 7:00 | 2018-07-06 07:00 | 12.389
2018-07-06 | 7:30 | 2018-07-06 07:30 | 12.461
2018-07-06 | 8:00 | 2018-07-06 08:00 | 12.509
2018-07-06 | 8:30 | 2018-07-06 08:30 | 12.558
2018-07-06 | 9:00 | 2018-07-06 09:00 | 12.654
2018-07-06 | 9:30 | 2018-07-06 09:30 | 12.799
2018-07-06 | 10:00 | 2018-07-06 10:00 | 12.896
2018-07-06 | 10:30 | 2018-07-06 10:30 | 12.992
2018-07-06 | 11:00 | 2018-07-06 11:00 | 13.088
2018-07-06 | 11:30 | 2018-07-06 11:30 | 13.161
2018-07-06 | 12:00 | 2018-07-06 12:00 | 13.281
2018-07-06 | 12:30 | 2018-07-06 12:30 | 13.353
2018-07-06 | 13:00 | 2018-07-06 13:00 | 13.401
2018-07-06 | 13:30 | 2018-07-06 13:30 | 13.473
2018-07-06 | 14:00 | 2018-07-06 14:00 | 13.57
2018-07-06 | 14:30 | 2018-07-06 14:30 | 13.618
2018-07-06 | 15:00 | 2018-07-06 15:00 | 13.666
2018-07-06 | 15:30 | 2018-07-06 15:30 | 13.69
2018-07-06 | 16:00 | 2018-07-06 16:00 | 13.69
2018-07-06 | 16:30 | 2018-07-06 16:30 | 13.714
2018-07-06 | 17:00 | 2018-07-06 17:00 | 13.786
2018-07-06 | 17:30 | 2018-07-06 17:30 | 13.834
2018-07-06 | 18:00 | 2018-07-06 18:00 | 13.858
2018-07-06 | 18:30 | 2018-07-06 18:30 | 13.858
2018-07-06 | 19:00 | 2018-07-06 19:00 | 13.858
2018-07-06 | 19:30 | 2018-07-06 19:30 | 13.81
2018-07-06 | 20:00 | 2018-07-06 20:00 | 13.786
2018-07-06 | 20:30 | 2018-07-06 20:30 | 13.762
2018-07-06 | 21:00 | 2018-07-06 21:00 | 13.738
2018-07-06 | 21:30 | 2018-07-06 21:30 | 13.69
2018-07-06 | 22:00 | 2018-07-06 22:00 | 13.618
2018-07-06 | 22:30 | 2018-07-06 22:30 | 13.57
2018-07-06 | 23:00 | 2018-07-06 23:00 | 13.497
2018-07-06 | 23:30 | 2018-07-06 23:30 | 13.425 | 13.2669 | 12.389 | 13.882 | 0.49555 | 1.493
2018-07-07 | 0:00 | 2018-07-07 | 13.353
2018-07-07 | 0:30 | 2018-07-07 00:30 | 13.281
2018-07-07 | 1:00 | 2018-07-07 01:00 | 13.209
2018-07-07 | 1:30 | 2018-07-07 01:30 | 13.137
2018-07-07 | 2:00 | 2018-07-07 02:00 | 13.04
2018-07-07 | 2:30 | 2018-07-07 02:30 | 12.944
2018-07-07 | 3:00 | 2018-07-07 03:00 | 12.871
2018-07-07 | 3:30 | 2018-07-07 03:30 | 12.775
2018-07-07 | 4:00 | 2018-07-07 04:00 | 12.678
2018-07-07 | 4:30 | 2018-07-07 04:30 | 12.582
2018-07-07 | 5:00 | 2018-07-07 05:00 | 12.509
2018-07-07 | 5:30 | 2018-07-07 05:30 | 12.461
2018-07-07 | 6:00 | 2018-07-07 06:00 | 12.389
2018-07-07 | 6:30 | 2018-07-07 06:30 | 12.364
2018-07-07 | 7:00 | 2018-07-07 07:00 | 12.364
2018-07-07 | 7:30 | 2018-07-07 07:30 | 12.413
2018-07-07 | 8:00 | 2018-07-07 08:00 | 12.485
2018-07-07 | 8:30 | 2018-07-07 08:30 | 12.606
2018-07-07 | 9:00 | 2018-07-07 09:00 | 12.751
2018-07-07 | 9:30 | 2018-07-07 09:30 | 12.944
2018-07-07 | 10:00 | 2018-07-07 10:00 | 13.161
2018-07-07 | 10:30 | 2018-07-07 10:30 | 13.449
2018-07-07 | 11:00 | 2018-07-07 11:00 | 13.786
2018-07-07 | 11:30 | 2018-07-07 11:30 | 14.146
2018-07-07 | 12:00 | 2018-07-07 12:00 | 14.505
2018-07-07 | 12:30 | 2018-07-07 12:30 | 14.864
2018-07-07 | 13:00 | 2018-07-07 13:00 | 15.247
2018-07-07 | 13:30 | 2018-07-07 13:30 | 15.581
2018-07-07 | 14:00 | 2018-07-07 14:00 | 15.939
2018-07-07 | 14:30 | 2018-07-07 14:30 | 16.249
2018-07-07 | 15:00 | 2018-07-07 15:00 | 16.511
2018-07-07 | 15:30 | 2018-07-07 15:30 | 16.701
2018-07-07 | 16:00 | 2018-07-07 16:00 | 16.868
2018-07-07 | 16:30 | 2018-07-07 16:30 | 16.987
2018-07-07 | 17:00 | 2018-07-07 17:00 | 17.011
2018-07-07 | 17:30 | 2018-07-07 17:30 | 16.987
2018-07-07 | 18:00 | 2018-07-07 18:00 | 16.915
2018-07-07 | 18:30 | 2018-07-07 18:30 | 16.749
2018-07-07 | 19:00 | 2018-07-07 19:00 | 16.558
2018-07-07 | 19:30 | 2018-07-07 19:30 | 16.32
2018-07-07 | 20:00 | 2018-07-07 20:00 | 16.082
2018-07-07 | 20:30 | 2018-07-07 20:30 | 15.843
2018-07-07 | 21:00 | 2018-07-07 21:00 | 15.557
2018-07-07 | 21:30 | 2018-07-07 21:30 | 15.247
2018-07-07 | 22:00 | 2018-07-07 22:00 | 14.96
2018-07-07 | 22:30 | 2018-07-07 22:30 | 14.697
2018-07-07 | 23:00 | 2018-07-07 23:00 | 14.433
2018-07-07 | 23:30 | 2018-07-07 23:30 | 14.194 | 14.3896 | 12.364 | 17.011 | 1.6668 | 4.647
2018-07-08 | 0:00 | 2018-07-08 | 13.978
2018-07-08 | 0:30 | 2018-07-08 00:30 | 13.786
2018-07-08 | 1:00 | 2018-07-08 01:00 | 13.594
2018-07-08 | 1:30 | 2018-07-08 01:30 | 13.425
2018-07-08 | 2:00 | 2018-07-08 02:00 | 13.281
2018-07-08 | 2:30 | 2018-07-08 02:30 | 13.137
2018-07-08 | 3:00 | 2018-07-08 03:00 | 12.992
2018-07-08 | 3:30 | 2018-07-08 03:30 | 12.896
2018-07-08 | 4:00 | 2018-07-08 04:00 | 12.775
2018-07-08 | 4:30 | 2018-07-08 04:30 | 12.703
2018-07-08 | 5:00 | 2018-07-08 05:00 | 12.606
2018-07-08 | 5:30 | 2018-07-08 05:30 | 12.534
2018-07-08 | 6:00 | 2018-07-08 06:00 | 12.485
2018-07-08 | 6:30 | 2018-07-08 06:30 | 12.461
2018-07-08 | 7:00 | 2018-07-08 07:00 | 12.485
2018-07-08 | 7:30 | 2018-07-08 07:30 | 12.509
2018-07-08 | 8:00 | 2018-07-08 08:00 | 12.582
2018-07-08 | 8:30 | 2018-07-08 08:30 | 12.678
2018-07-08 | 9:00 | 2018-07-08 09:00 | 12.871
2018-07-08 | 9:30 | 2018-07-08 09:30 | 13.088
2018-07-08 | 10:00 | 2018-07-08 10:00 | 13.329
2018-07-08 | 10:30 | 2018-07-08 10:30 | 13.618
2018-07-08 | 11:00 | 2018-07-08 11:00 | 13.93
2018-07-08 | 11:30 | 2018-07-08 11:30 | 14.266
2018-07-08 | 12:00 | 2018-07-08 12:00 | 14.601
2018-07-08 | 12:30 | 2018-07-08 12:30 | 14.984
2018-07-08 | 13:00 | 2018-07-08 13:00 | 15.318
2018-07-08 | 13:30 | 2018-07-08 13:30 | 15.676
2018-07-08 | 14:00 | 2018-07-08 14:00 | 15.986
2018-07-08 | 14:30 | 2018-07-08 14:30 | 16.32
2018-07-08 | 15:00 | 2018-07-08 15:00 | 16.558
2018-07-08 | 15:30 | 2018-07-08 15:30 | 16.725
2018-07-08 | 16:00 | 2018-07-08 16:00 | 16.892
2018-07-08 | 16:30 | 2018-07-08 16:30 | 17.011
2018-07-08 | 17:00 | 2018-07-08 17:00 | 17.034
2018-07-08 | 17:30 | 2018-07-08 17:30 | 16.963
2018-07-08 | 18:00 | 2018-07-08 18:00 | 16.868
2018-07-08 | 18:30 | 2018-07-08 18:30 | 16.677
2018-07-08 | 19:00 | 2018-07-08 19:00 | 16.463
2018-07-08 | 19:30 | 2018-07-08 19:30 | 16.225
2018-07-08 | 20:00 | 2018-07-08 20:00 | 15.963
2018-07-08 | 20:30 | 2018-07-08 20:30 | 15.676
2018-07-08 | 21:00 | 2018-07-08 21:00 | 15.39
2018-07-08 | 21:30 | 2018-07-08 21:30 | 15.103
2018-07-08 | 22:00 | 2018-07-08 22:00 | 14.792
2018-07-08 | 22:30 | 2018-07-08 22:30 | 14.505
2018-07-08 | 23:00 | 2018-07-08 23:00 | 14.266
2018-07-08 | 23:30 | 2018-07-08 23:30 | 14.026 | 14.459 | 12.461 | 17.034 | 1.5891 | 4.573
2018-07-09 | 0:00 | 2018-07-09 | 13.786
2018-07-09 | 0:30 | 2018-07-09 00:30 | 13.594
2018-07-09 | 1:00 | 2018-07-09 01:00 | 13.401
2018-07-09 | 1:30 | 2018-07-09 01:30 | 13.233
2018-07-09 | 2:00 | 2018-07-09 02:00 | 13.088
2018-07-09 | 2:30 | 2018-07-09 02:30 | 12.968
2018-07-09 | 3:00 | 2018-07-09 03:00 | 12.847
2018-07-09 | 3:30 | 2018-07-09 03:30 | 12.727
2018-07-09 | 4:00 | 2018-07-09 04:00 | 12.654
2018-07-09 | 4:30 | 2018-07-09 04:30 | 12.582
2018-07-09 | 5:00 | 2018-07-09 05:00 | 12.534
2018-07-09 | 5:30 | 2018-07-09 05:30 | 12.461
2018-07-09 | 6:00 | 2018-07-09 06:00 | 12.413
2018-07-09 | 6:30 | 2018-07-09 06:30 | 12.364
2018-07-09 | 7:00 | 2018-07-09 07:00 | 12.364
2018-07-09 | 7:30 | 2018-07-09 07:30 | 12.389
2018-07-09 | 8:00 | 2018-07-09 08:00 | 12.461
2018-07-09 | 8:30 | 2018-07-09 08:30 | 12.558
2018-07-09 | 9:00 | 2018-07-09 09:00 | 12.703
2018-07-09 | 9:30 | 2018-07-09 09:30 | 12.92
2018-07-09 | 10:00 | 2018-07-09 10:00 | 13.161
2018-07-09 | 10:30 | 2018-07-09 10:30 | 13.449
2018-07-09 | 11:00 | 2018-07-09 11:00 | 13.786
2018-07-09 | 11:30 | 2018-07-09 11:30 | 14.122
2018-07-09 | 12:00 | 2018-07-09 12:00 | 14.505
2018-07-09 | 12:30 | 2018-07-09 12:30 | 14.84
2018-07-09 | 13:00 | 2018-07-09 13:00 | 15.199
2018-07-09 | 13:30 | 2018-07-09 13:30 | 15.557
2018-07-09 | 14:00 | 2018-07-09 14:00 | 15.891
2018-07-09 | 14:30 | 2018-07-09 14:30 | 16.201
2018-07-09 | 15:00 | 2018-07-09 15:00 | 16.463
2018-07-09 | 15:30 | 2018-07-09 15:30 | 16.677
2018-07-09 | 16:00 | 2018-07-09 16:00 | 16.868
2018-07-09 | 16:30 | 2018-07-09 16:30 | 16.963
2018-07-09 | 17:00 | 2018-07-09 17:00 | 17.011
2018-07-09 | 17:30 | 2018-07-09 17:30 | 16.987
2018-07-09 | 18:00 | 2018-07-09 18:00 | 16.915
2018-07-09 | 18:30 | 2018-07-09 18:30 | 16.773
2018-07-09 | 19:00 | 2018-07-09 19:00 | 16.582
2018-07-09 | 19:30 | 2018-07-09 19:30 | 16.344
2018-07-09 | 20:00 | 2018-07-09 20:00 | 16.106
2018-07-09 | 20:30 | 2018-07-09 20:30 | 15.843
2018-07-09 | 21:00 | 2018-07-09 21:00 | 15.581
2018-07-09 | 21:30 | 2018-07-09 21:30 | 15.294
2018-07-09 | 22:00 | 2018-07-09 22:00 | 15.031
2018-07-09 | 22:30 | 2018-07-09 22:30 | 14.768
2018-07-09 | 23:00 | 2018-07-09 23:00 | 14.505
2018-07-09 | 23:30 | 2018-07-09 23:30 | 14.266 | 14.4111 | 12.364 | 17.011 | 1.6558 | 4.647
2018-07-10 | 0:00 | 2018-07-10 | 14.05
2018-07-10 | 0:30 | 2018-07-10 00:30 | 13.834
2018-07-10 | 1:00 | 2018-07-10 01:00 | 13.666
2018-07-10 | 1:30 | 2018-07-10 01:30 | 13.497
2018-07-10 | 2:00 | 2018-07-10 02:00 | 13.353
2018-07-10 | 2:30 | 2018-07-10 02:30 | 13.233
2018-07-10 | 3:00 | 2018-07-10 03:00 | 13.112
2018-07-10 | 3:30 | 2018-07-10 03:30 | 13.016
2018-07-10 | 4:00 | 2018-07-10 04:00 | 12.92
2018-07-10 | 4:30 | 2018-07-10 04:30 | 12.823
2018-07-10 | 5:00 | 2018-07-10 05:00 | 12.727
2018-07-10 | 5:30 | 2018-07-10 05:30 | 12.63
2018-07-10 | 6:00 | 2018-07-10 06:00 | 12.534
2018-07-10 | 6:30 | 2018-07-10 06:30 | 12.461
2018-07-10 | 7:00 | 2018-07-10 07:00 | 12.437
2018-07-10 | 7:30 | 2018-07-10 07:30 | 12.461
2018-07-10 | 8:00 | 2018-07-10 08:00 | 12.509
2018-07-10 | 8:30 | 2018-07-10 08:30 | 12.582
2018-07-10 | 9:00 | 2018-07-10 09:00 | 12.727
2018-07-10 | 9:30 | 2018-07-10 09:30 | 12.896
2018-07-10 | 10:00 | 2018-07-10 10:00 | 13.112
2018-07-10 | 10:30 | 2018-07-10 10:30 | 13.377
2018-07-10 | 11:00 | 2018-07-10 11:00 | 13.69
2018-07-10 | 11:30 | 2018-07-10 11:30 | 14.002
2018-07-10 | 12:00 | 2018-07-10 12:00 | 14.337
2018-07-10 | 12:30 | 2018-07-10 12:30 | 14.673
2018-07-10 | 13:00 | 2018-07-10 13:00 | 15.008
2018-07-10 | 13:30 | 2018-07-10 13:30 | 15.366
2018-07-10 | 14:00 | 2018-07-10 14:00 | 15.676
2018-07-10 | 14:30 | 2018-07-10 14:30 | 15.986
2018-07-10 | 15:00 | 2018-07-10 15:00 | 16.225
2018-07-10 | 15:30 | 2018-07-10 15:30 | 16.463
2018-07-10 | 16:00 | 2018-07-10 16:00 | 16.606
2018-07-10 | 16:30 | 2018-07-10 16:30 | 16.725
2018-07-10 | 17:00 | 2018-07-10 17:00 | 16.773
2018-07-10 | 17:30 | 2018-07-10 17:30 | 16.749
2018-07-10 | 18:00 | 2018-07-10 18:00 | 16.677
2018-07-10 | 18:30 | 2018-07-10 18:30 | 16.534
2018-07-10 | 19:00 | 2018-07-10 19:00 | 16.32
2018-07-10 | 19:30 | 2018-07-10 19:30 | 16.106
2018-07-10 | 20:00 | 2018-07-10 20:00 | 15.843
2018-07-10 | 20:30 | 2018-07-10 20:30 | 15.605
2018-07-10 | 21:00 | 2018-07-10 21:00 | 15.318
2018-07-10 | 21:30 | 2018-07-10 21:30 | 15.031
2018-07-10 | 22:00 | 2018-07-10 22:00 | 14.745
2018-07-10 | 22:30 | 2018-07-10 22:30 | 14.457
2018-07-10 | 23:00 | 2018-07-10 23:00 | 14.218
2018-07-10 | 23:30 | 2018-07-10 23:30 | 14.002 | 14.3561 | 12.437 | 16.773 | 1.4909 | 4.336
2018-07-11 | 0:00 | 2018-07-11 | 13.762
2018-07-11 | 0:30 | 2018-07-11 00:30 | 13.546
2018-07-11 | 1:00 | 2018-07-11 01:00 | 13.353
2018-07-11 | 1:30 | 2018-07-11 01:30 | 13.209
2018-07-11 | 2:00 | 2018-07-11 02:00 | 13.064
2018-07-11 | 2:30 | 2018-07-11 02:30 | 12.92
2018-07-11 | 3:00 | 2018-07-11 03:00 | 12.799
2018-07-11 | 3:30 | 2018-07-11 03:30 | 12.678
2018-07-11 | 4:00 | 2018-07-11 04:00 | 12.582
2018-07-11 | 4:30 | 2018-07-11 04:30 | 12.485
2018-07-11 | 5:00 | 2018-07-11 05:00 | 12.413
2018-07-11 | 5:30 | 2018-07-11 05:30 | 12.34
2018-07-11 | 6:00 | 2018-07-11 06:00 | 12.292
2018-07-11 | 6:30 | 2018-07-11 06:30 | 12.243
2018-07-11 | 7:00 | 2018-07-11 07:00 | 12.243
2018-07-11 | 7:30 | 2018-07-11 07:30 | 12.292
2018-07-11 | 8:00 | 2018-07-11 08:00 | 12.364
2018-07-11 | 8:30 | 2018-07-11 08:30 | 12.461
2018-07-11 | 9:00 | 2018-07-11 09:00 | 12.63
2018-07-11 | 9:30 | 2018-07-11 09:30 | 12.823
2018-07-11 | 10:00 | 2018-07-11 10:00 | 13.064
2018-07-11 | 10:30 | 2018-07-11 10:30 | 13.329
2018-07-11 | 11:00 | 2018-07-11 11:00 | 13.642
2018-07-11 | 11:30 | 2018-07-11 11:30 | 14.002
2018-07-11 | 12:00 | 2018-07-11 12:00 | 14.337
2018-07-11 | 12:30 | 2018-07-11 12:30 | 14.697
2018-07-11 | 13:00 | 2018-07-11 13:00 | 15.079
2018-07-11 | 13:30 | 2018-07-11 13:30 | 15.438
2018-07-11 | 14:00 | 2018-07-11 14:00 | 15.772
2018-07-11 | 14:30 | 2018-07-11 14:30 | 16.082
2018-07-11 | 15:00 | 2018-07-11 15:00 | 16.368
2018-07-11 | 15:30 | 2018-07-11 15:30 | 16.606
2018-07-11 | 16:00 | 2018-07-11 16:00 | 16.773
2018-07-11 | 16:30 | 2018-07-11 16:30 | 16.892
2018-07-11 | 17:00 | 2018-07-11 17:00 | 16.963
2018-07-11 | 17:30 | 2018-07-11 17:30 | 16.963
2018-07-11 | 18:00 | 2018-07-11 18:00 | 16.892
2018-07-11 | 18:30 | 2018-07-11 18:30 | 16.749
2018-07-11 | 19:00 | 2018-07-11 19:00 | 16.558
2018-07-11 | 19:30 | 2018-07-11 19:30 | 16.344
2018-07-11 | 20:00 | 2018-07-11 20:00 | 16.106
2018-07-11 | 20:30 | 2018-07-11 20:30 | 15.843
2018-07-11 | 21:00 | 2018-07-11 21:00 | 15.581
2018-07-11 | 21:30 | 2018-07-11 21:30 | 15.294
2018-07-11 | 22:00 | 2018-07-11 22:00 | 15.031
2018-07-11 | 22:30 | 2018-07-11 22:30 | 14.745
2018-07-11 | 23:00 | 2018-07-11 23:00 | 14.481
2018-07-11 | 23:30 | 2018-07-11 23:30 | 14.242 | 14.3411 | 12.243 | 16.963 | 1.6727 | 4.72
2018-07-12 | 0:00 | 2018-07-12 | 14.002
2018-07-12 | 0:30 | 2018-07-12 00:30 | 13.786
2018-07-12 | 1:00 | 2018-07-12 01:00 | 13.594
2018-07-12 | 1:30 | 2018-07-12 01:30 | 13.425
2018-07-12 | 2:00 | 2018-07-12 02:00 | 13.281
2018-07-12 | 2:30 | 2018-07-12 02:30 | 13.161
2018-07-12 | 3:00 | 2018-07-12 03:00 | 13.04
2018-07-12 | 3:30 | 2018-07-12 03:30 | 12.92
2018-07-12 | 4:00 | 2018-07-12 04:00 | 12.823
2018-07-12 | 4:30 | 2018-07-12 04:30 | 12.727
2018-07-12 | 5:00 | 2018-07-12 05:00 | 12.654
2018-07-12 | 5:30 | 2018-07-12 05:30 | 12.582
2018-07-12 | 6:00 | 2018-07-12 06:00 | 12.509
2018-07-12 | 6:30 | 2018-07-12 06:30 | 12.461
2018-07-12 | 7:00 | 2018-07-12 07:00 | 12.461
2018-07-12 | 7:30 | 2018-07-12 07:30 | 12.485
2018-07-12 | 8:00 | 2018-07-12 08:00 | 12.534
2018-07-12 | 8:30 | 2018-07-12 08:30 | 12.63
2018-07-12 | 9:00 | 2018-07-12 09:00 | 12.775
2018-07-12 | 9:30 | 2018-07-12 09:30 | 12.968
2018-07-12 | 10:00 | 2018-07-12 10:00 | 13.209
2018-07-12 | 10:30 | 2018-07-12 10:30 | 13.497
2018-07-12 | 11:00 | 2018-07-12 11:00 | 13.81
2018-07-12 | 11:30 | 2018-07-12 11:30 | 14.146
2018-07-12 | 12:00 | 2018-07-12 12:00 | 14.505
2018-07-12 | 12:30 | 2018-07-12 12:30 | 14.864
2018-07-12 | 13:00 | 2018-07-12 13:00 | 15.223
2018-07-12 | 13:30 | 2018-07-12 13:30 | 15.581
2018-07-12 | 14:00 | 2018-07-12 14:00 | 15.915
2018-07-12 | 14:30 | 2018-07-12 14:30 | 16.225
2018-07-12 | 15:00 | 2018-07-12 15:00 | 16.511
2018-07-12 | 15:30 | 2018-07-12 15:30 | 16.725
2018-07-12 | 16:00 | 2018-07-12 16:00 | 16.915
2018-07-12 | 16:30 | 2018-07-12 16:30 | 17.034
2018-07-12 | 17:00 | 2018-07-12 17:00 | 17.106
2018-07-12 | 17:30 | 2018-07-12 17:30 | 17.082
2018-07-12 | 18:00 | 2018-07-12 18:00 | 17.011
2018-07-12 | 18:30 | 2018-07-12 18:30 | 16.892
2018-07-12 | 19:00 | 2018-07-12 19:00 | 16.701
2018-07-12 | 19:30 | 2018-07-12 19:30 | 16.463
2018-07-12 | 20:00 | 2018-07-12 20:00 | 16.225
2018-07-12 | 20:30 | 2018-07-12 20:30 | 15.963
2018-07-12 | 21:00 | 2018-07-12 21:00 | 15.676
2018-07-12 | 21:30 | 2018-07-12 21:30 | 15.366
2018-07-12 | 22:00 | 2018-07-12 22:00 | 15.079
2018-07-12 | 22:30 | 2018-07-12 22:30 | 14.792
2018-07-12 | 23:00 | 2018-07-12 23:00 | 14.505
2018-07-12 | 23:30 | 2018-07-12 23:30 | 14.266 | 14.5022 | 12.461 | 17.106 | 1.6369 | 4.645
2018-07-13 | 0:00 | 2018-07-13 | 14.026
2018-07-13 | 0:30 | 2018-07-13 00:30 | 13.786
2018-07-13 | 1:00 | 2018-07-13 01:00 | 13.594
2018-07-13 | 1:30 | 2018-07-13 01:30 | 13.425
2018-07-13 | 2:00 | 2018-07-13 02:00 | 13.257
2018-07-13 | 2:30 | 2018-07-13 02:30 | 13.137
2018-07-13 | 3:00 | 2018-07-13 03:00 | 13.016
2018-07-13 | 3:30 | 2018-07-13 03:30 | 12.896
2018-07-13 | 4:00 | 2018-07-13 04:00 | 12.799
2018-07-13 | 4:30 | 2018-07-13 04:30 | 12.703
2018-07-13 | 5:00 | 2018-07-13 05:00 | 12.63
2018-07-13 | 5:30 | 2018-07-13 05:30 | 12.534
2018-07-13 | 6:00 | 2018-07-13 06:00 | 12.485
2018-07-13 | 6:30 | 2018-07-13 06:30 | 12.413
2018-07-13 | 7:00 | 2018-07-13 07:00 | 12.389
2018-07-13 | 7:30 | 2018-07-13 07:30 | 12.437
2018-07-13 | 8:00 | 2018-07-13 08:00 | 12.485
2018-07-13 | 8:30 | 2018-07-13 08:30 | 12.606
2018-07-13 | 9:00 | 2018-07-13 09:00 | 12.775
2018-07-13 | 9:30 | 2018-07-13 09:30 | 12.992
2018-07-13 | 10:00 | 2018-07-13 10:00 | 13.233
2018-07-13 | 10:30 | 2018-07-13 10:30 | 13.522
2018-07-13 | 11:00 | 2018-07-13 11:00 | 13.858
2018-07-13 | 11:30 | 2018-07-13 11:30 | 14.194
2018-07-13 | 12:00 | 2018-07-13 12:00 | 14.529
2018-07-13 | 12:30 | 2018-07-13 12:30 | 14.888
2018-07-13 | 13:00 | 2018-07-13 13:00 | 15.199
2018-07-13 | 13:30 | 2018-07-13 13:30 | 15.509
2018-07-13 | 14:00 | 2018-07-13 14:00 | 15.843
2018-07-13 | 14:30 | 2018-07-13 14:30 | 16.106
2018-07-13 | 15:00 | 2018-07-13 15:00 | 16.32
2018-07-13 | 15:30 | 2018-07-13 15:30 | 16.487
2018-07-13 | 16:00 | 2018-07-13 16:00 | 16.582
2018-07-13 | 16:30 | 2018-07-13 16:30 | 16.606
2018-07-13 | 17:00 | 2018-07-13 17:00 | 16.558
2018-07-13 | 17:30 | 2018-07-13 17:30 | 16.534
2018-07-13 | 18:00 | 2018-07-13 18:00 | 16.487
2018-07-13 | 18:30 | 2018-07-13 18:30 | 16.392
2018-07-13 | 19:00 | 2018-07-13 19:00 | 16.225
2018-07-13 | 19:30 | 2018-07-13 19:30 | 16.034
2018-07-13 | 20:00 | 2018-07-13 20:00 | 15.819
2018-07-13 | 20:30 | 2018-07-13 20:30 | 15.605
2018-07-13 | 21:00 | 2018-07-13 21:00 | 15.366
2018-07-13 | 21:30 | 2018-07-13 21:30 | 15.127
2018-07-13 | 22:00 | 2018-07-13 22:00 | 14.888
2018-07-13 | 22:30 | 2018-07-13 22:30 | 14.649
2018-07-13 | 23:00 | 2018-07-13 23:00 | 14.433
2018-07-13 | 23:30 | 2018-07-13 23:30 | 14.242 | 14.3671 | 12.389 | 16.606 | 1.4894 | 4.217
2018-07-14 | 0:00 | 2018-07-14 | 14.074
2018-07-14 | 0:30 | 2018-07-14 00:30 | 13.93
2018-07-14 | 1:00 | 2018-07-14 01:00 | 13.81
2018-07-14 | 1:30 | 2018-07-14 01:30 | 13.69
2018-07-14 | 2:00 | 2018-07-14 02:00 | 13.594
2018-07-14 | 2:30 | 2018-07-14 02:30 | 13.473
2018-07-14 | 3:00 | 2018-07-14 03:00 | 13.377
2018-07-14 | 3:30 | 2018-07-14 03:30 | 13.305
2018-07-14 | 4:00 | 2018-07-14 04:00 | 13.209
2018-07-14 | 4:30 | 2018-07-14 04:30 | 13.137
2018-07-14 | 5:00 | 2018-07-14 05:00 | 13.088
2018-07-14 | 5:30 | 2018-07-14 05:30 | 13.04
2018-07-14 | 6:00 | 2018-07-14 06:00 | 12.992
2018-07-14 | 6:30 | 2018-07-14 06:30 | 12.992
2018-07-14 | 7:00 | 2018-07-14 07:00 | 12.992
2018-07-14 | 7:30 | 2018-07-14 07:30 | 13.016
2018-07-14 | 8:00 | 2018-07-14 08:00 | 13.064
2018-07-14 | 8:30 | 2018-07-14 08:30 | 13.088
2018-07-14 | 9:00 | 2018-07-14 09:00 | 13.112
2018-07-14 | 9:30 | 2018-07-14 09:30 | 13.185
2018-07-14 | 10:00 | 2018-07-14 10:00 | 13.305
2018-07-14 | 10:30 | 2018-07-14 10:30 | 13.522
2018-07-14 | 11:00 | 2018-07-14 11:00 | 13.834
2018-07-14 | 11:30 | 2018-07-14 11:30 | 14.17
2018-07-14 | 12:00 | 2018-07-14 12:00 | 14.481
2018-07-14 | 12:30 | 2018-07-14 12:30 | 14.84
2018-07-14 | 13:00 | 2018-07-14 13:00 | 15.175
2018-07-14 | 13:30 | 2018-07-14 13:30 | 15.509
2018-07-14 | 14:00 | 2018-07-14 14:00 | 15.843
2018-07-14 | 14:30 | 2018-07-14 14:30 | 16.153
2018-07-14 | 15:00 | 2018-07-14 15:00 | 16.463
2018-07-14 | 15:30 | 2018-07-14 15:30 | 16.654
2018-07-14 | 16:00 | 2018-07-14 16:00 | 16.749
2018-07-14 | 16:30 | 2018-07-14 16:30 | 16.82
2018-07-14 | 17:00 | 2018-07-14 17:00 | 16.773
2018-07-14 | 17:30 | 2018-07-14 17:30 | 16.654
2018-07-14 | 18:00 | 2018-07-14 18:00 | 16.558
2018-07-14 | 18:30 | 2018-07-14 18:30 | 16.439
2018-07-14 | 19:00 | 2018-07-14 19:00 | 16.296
2018-07-14 | 19:30 | 2018-07-14 19:30 | 16.106
2018-07-14 | 20:00 | 2018-07-14 20:00 | 15.915
2018-07-14 | 20:30 | 2018-07-14 20:30 | 15.676
2018-07-14 | 21:00 | 2018-07-14 21:00 | 15.438
2018-07-14 | 21:30 | 2018-07-14 21:30 | 15.175
2018-07-14 | 22:00 | 2018-07-14 22:00 | 14.96
2018-07-14 | 22:30 | 2018-07-14 22:30 | 14.721
2018-07-14 | 23:00 | 2018-07-14 23:00 | 14.505
2018-07-14 | 23:30 | 2018-07-14 23:30 | 14.29 | 14.5665 | 12.992 | 16.82 | 1.3606 | 3.828
2018-07-15 | 0:00 | 2018-07-15 | 14.098
2018-07-15 | 0:30 | 2018-07-15 00:30 | 13.906
2018-07-15 | 1:00 | 2018-07-15 01:00 | 13.738
2018-07-15 | 1:30 | 2018-07-15 01:30 | 13.57
2018-07-15 | 2:00 | 2018-07-15 02:00 | 13.425
2018-07-15 | 2:30 | 2018-07-15 02:30 | 13.305
2018-07-15 | 3:00 | 2018-07-15 03:00 | 13.185
2018-07-15 | 3:30 | 2018-07-15 03:30 | 13.088
2018-07-15 | 4:00 | 2018-07-15 04:00 | 12.992
2018-07-15 | 4:30 | 2018-07-15 04:30 | 12.92
2018-07-15 | 5:00 | 2018-07-15 05:00 | 12.847
2018-07-15 | 5:30 | 2018-07-15 05:30 | 12.775
2018-07-15 | 6:00 | 2018-07-15 06:00 | 12.703
2018-07-15 | 6:30 | 2018-07-15 06:30 | 12.654
2018-07-15 | 7:00 | 2018-07-15 07:00 | 12.63
2018-07-15 | 7:30 | 2018-07-15 07:30 | 12.654
2018-07-15 | 8:00 | 2018-07-15 08:00 | 12.727
2018-07-15 | 8:30 | 2018-07-15 08:30 | 12.823
2018-07-15 | 9:00 | 2018-07-15 09:00 | 12.944
2018-07-15 | 9:30 | 2018-07-15 09:30 | 13.04
2018-07-15 | 10:00 | 2018-07-15 10:00 | 13.161
2018-07-15 | 10:30 | 2018-07-15 10:30 | 13.305
2018-07-15 | 11:00 | 2018-07-15 11:00 | 13.329
2018-07-15 | 11:30 | 2018-07-15 11:30 | 13.377
2018-07-15 | 12:00 | 2018-07-15 12:00 | 13.425
2018-07-15 | 12:30 | 2018-07-15 12:30 | 13.473
2018-07-15 | 13:00 | 2018-07-15 13:00 | 13.594
2018-07-15 | 13:30 | 2018-07-15 13:30 | 13.762
2018-07-15 | 14:00 | 2018-07-15 14:00 | 13.882
2018-07-15 | 14:30 | 2018-07-15 14:30 | 13.978
2018-07-15 | 15:00 | 2018-07-15 15:00 | 14.218
2018-07-15 | 15:30 | 2018-07-15 15:30 | 14.553
2018-07-15 | 16:00 | 2018-07-15 16:00 | 14.721
2018-07-15 | 16:30 | 2018-07-15 16:30 | 14.697
2018-07-15 | 17:00 | 2018-07-15 17:00 | 14.792
2018-07-15 | 17:30 | 2018-07-15 17:30 | 14.96
2018-07-15 | 18:00 | 2018-07-15 18:00 | 14.984
2018-07-15 | 18:30 | 2018-07-15 18:30 | 14.936
2018-07-15 | 19:00 | 2018-07-15 19:00 | 14.912
2018-07-15 | 19:30 | 2018-07-15 19:30 | 14.84
2018-07-15 | 20:00 | 2018-07-15 20:00 | 14.745
2018-07-15 | 20:30 | 2018-07-15 20:30 | 14.673
2018-07-15 | 21:00 | 2018-07-15 21:00 | 14.601
2018-07-15 | 21:30 | 2018-07-15 21:30 | 14.481
2018-07-15 | 22:00 | 2018-07-15 22:00 | 14.337
2018-07-15 | 22:30 | 2018-07-15 22:30 | 14.218
2018-07-15 | 23:00 | 2018-07-15 23:00 | 14.074
2018-07-15 | 23:30 | 2018-07-15 23:30 | 13.954 | 13.7501 | 12.63 | 14.984 | 0.7684 | 2.354
2018-07-16 | 0:00 | 2018-07-16 | 13.834
2018-07-16 | 0:30 | 2018-07-16 00:30 | 13.714
2018-07-16 | 1:00 | 2018-07-16 01:00 | 13.618
2018-07-16 | 1:30 | 2018-07-16 01:30 | 13.497
2018-07-16 | 2:00 | 2018-07-16 02:00 | 13.401
2018-07-16 | 2:30 | 2018-07-16 02:30 | 13.305
2018-07-16 | 3:00 | 2018-07-16 03:00 | 13.209
2018-07-16 | 3:30 | 2018-07-16 03:30 | 13.137
2018-07-16 | 4:00 | 2018-07-16 04:00 | 13.064
2018-07-16 | 4:30 | 2018-07-16 04:30 | 12.992
2018-07-16 | 5:00 | 2018-07-16 05:00 | 12.944
2018-07-16 | 5:30 | 2018-07-16 05:30 | 12.871
2018-07-16 | 6:00 | 2018-07-16 06:00 | 12.823
2018-07-16 | 6:30 | 2018-07-16 06:30 | 12.799
2018-07-16 | 7:00 | 2018-07-16 07:00 | 12.775
2018-07-16 | 7:30 | 2018-07-16 07:30 | 12.799
2018-07-16 | 8:00 | 2018-07-16 08:00 | 12.847
2018-07-16 | 8:30 | 2018-07-16 08:30 | 12.92
2018-07-16 | 9:00 | 2018-07-16 09:00 | 13.064
2018-07-16 | 9:30 | 2018-07-16 09:30 | 13.233
2018-07-16 | 10:00 | 2018-07-16 10:00 | 13.449
2018-07-16 | 10:30 | 2018-07-16 10:30 | 13.714
2018-07-16 | 11:00 | 2018-07-16 11:00 | 14.002
2018-07-16 | 11:30 | 2018-07-16 11:30 | 14.337
2018-07-16 | 12:00 | 2018-07-16 12:00 | 14.649
2018-07-16 | 12:30 | 2018-07-16 12:30 | 15.008
2018-07-16 | 13:00 | 2018-07-16 13:00 | 15.342
2018-07-16 | 13:30 | 2018-07-16 13:30 | 15.7
2018-07-16 | 14:00 | 2018-07-16 14:00 | 15.963
2018-07-16 | 14:30 | 2018-07-16 14:30 | 16.082
2018-07-16 | 15:00 | 2018-07-16 15:00 | 16.177
2018-07-16 | 15:30 | 2018-07-16 15:30 | 16.272
2018-07-16 | 16:00 | 2018-07-16 16:00 | 16.368
2018-07-16 | 16:30 | 2018-07-16 16:30 | 16.344
2018-07-16 | 17:00 | 2018-07-16 17:00 | 16.249
2018-07-16 | 17:30 | 2018-07-16 17:30 | 16.129
2018-07-16 | 18:00 | 2018-07-16 18:00 | 16.034
2018-07-16 | 18:30 | 2018-07-16 18:30 | 15.915
2018-07-16 | 19:00 | 2018-07-16 19:00 | 15.748
2018-07-16 | 19:30 | 2018-07-16 19:30 | 15.557
2018-07-16 | 20:00 | 2018-07-16 20:00 | 15.366
2018-07-16 | 20:30 | 2018-07-16 20:30 | 15.127
2018-07-16 | 21:00 | 2018-07-16 21:00 | 14.888
2018-07-16 | 21:30 | 2018-07-16 21:30 | 14.649
2018-07-16 | 22:00 | 2018-07-16 22:00 | 14.433
2018-07-16 | 22:30 | 2018-07-16 22:30 | 14.242
2018-07-16 | 23:00 | 2018-07-16 23:00 | 14.05
2018-07-16 | 23:30 | 2018-07-16 23:30 | 13.858 | 14.3437 | 12.775 | 16.368 | 1.2579 | 3.593
2018-07-17 | 0:00 | 2018-07-17 | 13.69
2018-07-17 | 0:30 | 2018-07-17 00:30 | 13.522
2018-07-17 | 1:00 | 2018-07-17 01:00 | 13.401
2018-07-17 | 1:30 | 2018-07-17 01:30 | 13.257
2018-07-17 | 2:00 | 2018-07-17 02:00 | 13.161
2018-07-17 | 2:30 | 2018-07-17 02:30 | 13.04
2018-07-17 | 3:00 | 2018-07-17 03:00 | 12.944
2018-07-17 | 3:30 | 2018-07-17 03:30 | 12.871
2018-07-17 | 4:00 | 2018-07-17 04:00 | 12.775
2018-07-17 | 4:30 | 2018-07-17 04:30 | 12.678
2018-07-17 | 5:00 | 2018-07-17 05:00 | 12.63
2018-07-17 | 5:30 | 2018-07-17 05:30 | 12.558
2018-07-17 | 6:00 | 2018-07-17 06:00 | 12.485
2018-07-17 | 6:30 | 2018-07-17 06:30 | 12.461
2018-07-17 | 7:00 | 2018-07-17 07:00 | 12.461
2018-07-17 | 7:30 | 2018-07-17 07:30 | 12.485
2018-07-17 | 8:00 | 2018-07-17 08:00 | 12.558
2018-07-17 | 8:30 | 2018-07-17 08:30 | 12.678
2018-07-17 | 9:00 | 2018-07-17 09:00 | 12.823
2018-07-17 | 9:30 | 2018-07-17 09:30 | 13.016
2018-07-17 | 10:00 | 2018-07-17 10:00 | 13.257
2018-07-17 | 10:30 | 2018-07-17 10:30 | 13.546
2018-07-17 | 11:00 | 2018-07-17 11:00 | 13.858
2018-07-17 | 11:30 | 2018-07-17 11:30 | 14.194
2018-07-17 | 12:00 | 2018-07-17 12:00 | 14.529
2018-07-17 | 12:30 | 2018-07-17 12:30 | 14.888
2018-07-17 | 13:00 | 2018-07-17 13:00 | 15.27
2018-07-17 | 13:30 | 2018-07-17 13:30 | 15.605
2018-07-17 | 14:00 | 2018-07-17 14:00 | 15.963
2018-07-17 | 14:30 | 2018-07-17 14:30 | 16.249
2018-07-17 | 15:00 | 2018-07-17 15:00 | 16.511
2018-07-17 | 15:30 | 2018-07-17 15:30 | 16.749
2018-07-17 | 16:00 | 2018-07-17 16:00 | 16.796
2018-07-17 | 16:30 | 2018-07-17 16:30 | 16.82
2018-07-17 | 17:00 | 2018-07-17 17:00 | 16.915
2018-07-17 | 17:30 | 2018-07-17 17:30 | 16.939
2018-07-17 | 18:00 | 2018-07-17 18:00 | 16.844
2018-07-17 | 18:30 | 2018-07-17 18:30 | 16.725
2018-07-17 | 19:00 | 2018-07-17 19:00 | 16.558
2018-07-17 | 19:30 | 2018-07-17 19:30 | 16.344
2018-07-17 | 20:00 | 2018-07-17 20:00 | 16.106
2018-07-17 | 20:30 | 2018-07-17 20:30 | 15.867
2018-07-17 | 21:00 | 2018-07-17 21:00 | 15.605
2018-07-17 | 21:30 | 2018-07-17 21:30 | 15.342
2018-07-17 | 22:00 | 2018-07-17 22:00 | 15.079
2018-07-17 | 22:30 | 2018-07-17 22:30 | 14.84
2018-07-17 | 23:00 | 2018-07-17 23:00 | 14.625
2018-07-17 | 23:30 | 2018-07-17 23:30 | 14.433 | 14.4573 | 12.461 | 16.939 | 1.611 | 4.478
2018-07-18 | 0:00 | 2018-07-18 | 14.242
2018-07-18 | 0:30 | 2018-07-18 00:30 | 14.05
2018-07-18 | 1:00 | 2018-07-18 01:00 | 13.882
2018-07-18 | 1:30 | 2018-07-18 01:30 | 13.714
2018-07-18 | 2:00 | 2018-07-18 02:00 | 13.57
2018-07-18 | 2:30 | 2018-07-18 02:30 | 13.449
2018-07-18 | 3:00 | 2018-07-18 03:00 | 13.305
2018-07-18 | 3:30 | 2018-07-18 03:30 | 13.209
2018-07-18 | 4:00 | 2018-07-18 04:00 | 13.112
2018-07-18 | 4:30 | 2018-07-18 04:30 | 13.016
2018-07-18 | 5:00 | 2018-07-18 05:00 | 12.92
2018-07-18 | 5:30 | 2018-07-18 05:30 | 12.823
2018-07-18 | 6:00 | 2018-07-18 06:00 | 12.751
2018-07-18 | 6:30 | 2018-07-18 06:30 | 12.678
2018-07-18 | 7:00 | 2018-07-18 07:00 | 12.654
2018-07-18 | 7:30 | 2018-07-18 07:30 | 12.678
2018-07-18 | 8:00 | 2018-07-18 08:00 | 12.727
2018-07-18 | 8:30 | 2018-07-18 08:30 | 12.799
2018-07-18 | 9:00 | 2018-07-18 09:00 | 12.92
2018-07-18 | 9:30 | 2018-07-18 09:30 | 13.112
2018-07-18 | 10:00 | 2018-07-18 10:00 | 13.329
2018-07-18 | 10:30 | 2018-07-18 10:30 | 13.57
2018-07-18 | 11:00 | 2018-07-18 11:00 | 13.882
2018-07-18 | 11:30 | 2018-07-18 11:30 | 14.194
2018-07-18 | 12:00 | 2018-07-18 12:00 | 14.529
2018-07-18 | 12:30 | 2018-07-18 12:30 | 14.864
2018-07-18 | 13:00 | 2018-07-18 13:00 | 15.199
2018-07-18 | 13:30 | 2018-07-18 13:30 | 15.533
2018-07-18 | 14:00 | 2018-07-18 14:00 | 15.867
2018-07-18 | 14:30 | 2018-07-18 14:30 | 16.153
2018-07-18 | 15:00 | 2018-07-18 15:00 | 16.415
2018-07-18 | 15:30 | 2018-07-18 15:30 | 16.63
2018-07-18 | 16:00 | 2018-07-18 16:00 | 16.796
2018-07-18 | 16:30 | 2018-07-18 16:30 | 16.892
2018-07-18 | 17:00 | 2018-07-18 17:00 | 16.963
2018-07-18 | 17:30 | 2018-07-18 17:30 | 16.939
2018-07-18 | 18:00 | 2018-07-18 18:00 | 16.892
2018-07-18 | 18:30 | 2018-07-18 18:30 | 16.749
2018-07-18 | 19:00 | 2018-07-18 19:00 | 16.582
2018-07-18 | 19:30 | 2018-07-18 19:30 | 16.368
2018-07-18 | 20:00 | 2018-07-18 20:00 | 16.129
2018-07-18 | 20:30 | 2018-07-18 20:30 | 15.891
2018-07-18 | 21:00 | 2018-07-18 21:00 | 15.605
2018-07-18 | 21:30 | 2018-07-18 21:30 | 15.342
2018-07-18 | 22:00 | 2018-07-18 22:00 | 15.055
2018-07-18 | 22:30 | 2018-07-18 22:30 | 14.768
2018-07-18 | 23:00 | 2018-07-18 23:00 | 14.505
2018-07-18 | 23:30 | 2018-07-18 23:30 | 14.266 | 14.5733 | 12.654 | 16.963 | 1.4936 | 4.309
2018-07-19 | 0:00 | 2018-07-19 | 14.026
2018-07-19 | 0:30 | 2018-07-19 00:30 | 13.81
2018-07-19 | 1:00 | 2018-07-19 01:00 | 13.594
2018-07-19 | 1:30 | 2018-07-19 01:30 | 13.425
2018-07-19 | 2:00 | 2018-07-19 02:00 | 13.281
2018-07-19 | 2:30 | 2018-07-19 02:30 | 13.137
2018-07-19 | 3:00 | 2018-07-19 03:00 | 13.016
2018-07-19 | 3:30 | 2018-07-19 03:30 | 12.896
2018-07-19 | 4:00 | 2018-07-19 04:00 | 12.775
2018-07-19 | 4:30 | 2018-07-19 04:30 | 12.678
2018-07-19 | 5:00 | 2018-07-19 05:00 | 12.582
2018-07-19 | 5:30 | 2018-07-19 05:30 | 12.509
2018-07-19 | 6:00 | 2018-07-19 06:00 | 12.437
2018-07-19 | 6:30 | 2018-07-19 06:30 | 12.389
2018-07-19 | 7:00 | 2018-07-19 07:00 | 12.389
2018-07-19 | 7:30 | 2018-07-19 07:30 | 12.413
2018-07-19 | 8:00 | 2018-07-19 08:00 | 12.485
2018-07-19 | 8:30 | 2018-07-19 08:30 | 12.558
2018-07-19 | 9:00 | 2018-07-19 09:00 | 12.703
2018-07-19 | 9:30 | 2018-07-19 09:30 | 12.871
2018-07-19 | 10:00 | 2018-07-19 10:00 | 13.112
2018-07-19 | 10:30 | 2018-07-19 10:30 | 13.377
2018-07-19 | 11:00 | 2018-07-19 11:00 | 13.69
2018-07-19 | 11:30 | 2018-07-19 11:30 | 14.002
2018-07-19 | 12:00 | 2018-07-19 12:00 | 14.337
2018-07-19 | 12:30 | 2018-07-19 12:30 | 14.673
2018-07-19 | 13:00 | 2018-07-19 13:00 | 15.008
2018-07-19 | 13:30 | 2018-07-19 13:30 | 15.342
2018-07-19 | 14:00 | 2018-07-19 14:00 | 15.676
2018-07-19 | 14:30 | 2018-07-19 14:30 | 15.939
2018-07-19 | 15:00 | 2018-07-19 15:00 | 16.201
2018-07-19 | 15:30 | 2018-07-19 15:30 | 16.439
2018-07-19 | 16:00 | 2018-07-19 16:00 | 16.606
2018-07-19 | 16:30 | 2018-07-19 16:30 | 16.749
2018-07-19 | 17:00 | 2018-07-19 17:00 | 16.796
2018-07-19 | 17:30 | 2018-07-19 17:30 | 16.82
2018-07-19 | 18:00 | 2018-07-19 18:00 | 16.749
2018-07-19 | 18:30 | 2018-07-19 18:30 | 16.63
2018-07-19 | 19:00 | 2018-07-19 19:00 | 16.463
2018-07-19 | 19:30 | 2018-07-19 19:30 | 16.272
2018-07-19 | 20:00 | 2018-07-19 20:00 | 16.034
2018-07-19 | 20:30 | 2018-07-19 20:30 | 15.796
2018-07-19 | 21:00 | 2018-07-19 21:00 | 15.557
2018-07-19 | 21:30 | 2018-07-19 21:30 | 15.27
2018-07-19 | 22:00 | 2018-07-19 22:00 | 15.008
2018-07-19 | 22:30 | 2018-07-19 22:30 | 14.745
2018-07-19 | 23:00 | 2018-07-19 23:00 | 14.505
2018-07-19 | 23:30 | 2018-07-19 23:30 | 14.266 | 14.3758 | 12.389 | 16.82 | 1.5527 | 4.431
2018-07-20 | 0:00 | 2018-07-20 | 14.026
2018-07-20 | 0:30 | 2018-07-20 00:30 | 13.81
2018-07-20 | 1:00 | 2018-07-20 01:00 | 13.594
2018-07-20 | 1:30 | 2018-07-20 01:30 | 13.425
2018-07-20 | 2:00 | 2018-07-20 02:00 | 13.257
2018-07-20 | 2:30 | 2018-07-20 02:30 | 13.112
2018-07-20 | 3:00 | 2018-07-20 03:00 | 12.968
2018-07-20 | 3:30 | 2018-07-20 03:30 | 12.847
2018-07-20 | 4:00 | 2018-07-20 04:00 | 12.727
2018-07-20 | 4:30 | 2018-07-20 04:30 | 12.654
2018-07-20 | 5:00 | 2018-07-20 05:00 | 12.558
2018-07-20 | 5:30 | 2018-07-20 05:30 | 12.485
2018-07-20 | 6:00 | 2018-07-20 06:00 | 12.389
2018-07-20 | 6:30 | 2018-07-20 06:30 | 12.364
2018-07-20 | 7:00 | 2018-07-20 07:00 | 12.34
2018-07-20 | 7:30 | 2018-07-20 07:30 | 12.34
2018-07-20 | 8:00 | 2018-07-20 08:00 | 12.413
2018-07-20 | 8:30 | 2018-07-20 08:30 | 12.509
2018-07-20 | 9:00 | 2018-07-20 09:00 | 12.654
2018-07-20 | 9:30 | 2018-07-20 09:30 | 12.823
2018-07-20 | 10:00 | 2018-07-20 10:00 | 13.016
2018-07-20 | 10:30 | 2018-07-20 10:30 | 13.257
2018-07-20 | 11:00 | 2018-07-20 11:00 | 13.546
2018-07-20 | 11:30 | 2018-07-20 11:30 | 13.882
2018-07-20 | 12:00 | 2018-07-20 12:00 | 14.218
2018-07-20 | 12:30 | 2018-07-20 12:30 | 14.529
2018-07-20 | 13:00 | 2018-07-20 13:00 | 14.888
2018-07-20 | 13:30 | 2018-07-20 13:30 | 15.223
2018-07-20 | 14:00 | 2018-07-20 14:00 | 15.533
2018-07-20 | 14:30 | 2018-07-20 14:30 | 15.843
2018-07-20 | 15:00 | 2018-07-20 15:00 | 16.082
2018-07-20 | 15:30 | 2018-07-20 15:30 | 16.32
2018-07-20 | 16:00 | 2018-07-20 16:00 | 16.511
2018-07-20 | 16:30 | 2018-07-20 16:30 | 16.63
2018-07-20 | 17:00 | 2018-07-20 17:00 | 16.701
2018-07-20 | 17:30 | 2018-07-20 17:30 | 16.701
2018-07-20 | 18:00 | 2018-07-20 18:00 | 16.654
2018-07-20 | 18:30 | 2018-07-20 18:30 | 16.511
2018-07-20 | 19:00 | 2018-07-20 19:00 | 16.32
2018-07-20 | 19:30 | 2018-07-20 19:30 | 16.129
2018-07-20 | 20:00 | 2018-07-20 20:00 | 15.915
2018-07-20 | 20:30 | 2018-07-20 20:30 | 15.7
2018-07-20 | 21:00 | 2018-07-20 21:00 | 15.438
2018-07-20 | 21:30 | 2018-07-20 21:30 | 15.151
2018-07-20 | 22:00 | 2018-07-20 22:00 | 14.888
2018-07-20 | 22:30 | 2018-07-20 22:30 | 14.625
2018-07-20 | 23:00 | 2018-07-20 23:00 | 14.361
2018-07-20 | 23:30 | 2018-07-20 23:30 | 14.146 | 14.2919 | 12.34 | 16.701 | 1.522 | 4.361
2018-07-21 | 0:00 | 2018-07-21 | 13.906
2018-07-21 | 0:30 | 2018-07-21 00:30 | 13.714
2018-07-21 | 1:00 | 2018-07-21 01:00 | 13.522
2018-07-21 | 1:30 | 2018-07-21 01:30 | 13.353
2018-07-21 | 2:00 | 2018-07-21 02:00 | 13.209
2018-07-21 | 2:30 | 2018-07-21 02:30 | 13.04
2018-07-21 | 3:00 | 2018-07-21 03:00 | 12.92
2018-07-21 | 3:30 | 2018-07-21 03:30 | 12.823
2018-07-21 | 4:00 | 2018-07-21 04:00 | 12.703
2018-07-21 | 4:30 | 2018-07-21 04:30 | 12.63
2018-07-21 | 5:00 | 2018-07-21 05:00 | 12.534
2018-07-21 | 5:30 | 2018-07-21 05:30 | 12.461
2018-07-21 | 6:00 | 2018-07-21 06:00 | 12.389
2018-07-21 | 6:30 | 2018-07-21 06:30 | 12.316
2018-07-21 | 7:00 | 2018-07-21 07:00 | 12.292
2018-07-21 | 7:30 | 2018-07-21 07:30 | 12.292
2018-07-21 | 8:00 | 2018-07-21 08:00 | 12.34
2018-07-21 | 8:30 | 2018-07-21 08:30 | 12.437
2018-07-21 | 9:00 | 2018-07-21 09:00 | 12.534
2018-07-21 | 9:30 | 2018-07-21 09:30 | 12.703
2018-07-21 | 10:00 | 2018-07-21 10:00 | 12.896
2018-07-21 | 10:30 | 2018-07-21 10:30 | 13.137
2018-07-21 | 11:00 | 2018-07-21 11:00 | 13.401
2018-07-21 | 11:30 | 2018-07-21 11:30 | 13.714
2018-07-21 | 12:00 | 2018-07-21 12:00 | 14.026
2018-07-21 | 12:30 | 2018-07-21 12:30 | 14.361
2018-07-21 | 13:00 | 2018-07-21 13:00 | 14.697
2018-07-21 | 13:30 | 2018-07-21 13:30 | 15.031
2018-07-21 | 14:00 | 2018-07-21 14:00 | 15.366
2018-07-21 | 14:30 | 2018-07-21 14:30 | 15.652
2018-07-21 | 15:00 | 2018-07-21 15:00 | 15.939
2018-07-21 | 15:30 | 2018-07-21 15:30 | 16.153
2018-07-21 | 16:00 | 2018-07-21 16:00 | 16.344
2018-07-21 | 16:30 | 2018-07-21 16:30 | 16.463
2018-07-21 | 17:00 | 2018-07-21 17:00 | 16.534
2018-07-21 | 17:30 | 2018-07-21 17:30 | 16.558
2018-07-21 | 18:00 | 2018-07-21 18:00 | 16.511
2018-07-21 | 18:30 | 2018-07-21 18:30 | 16.415
2018-07-21 | 19:00 | 2018-07-21 19:00 | 16.272
2018-07-21 | 19:30 | 2018-07-21 19:30 | 16.058
2018-07-21 | 20:00 | 2018-07-21 20:00 | 15.843
2018-07-21 | 20:30 | 2018-07-21 20:30 | 15.629
2018-07-21 | 21:00 | 2018-07-21 21:00 | 15.39
2018-07-21 | 21:30 | 2018-07-21 21:30 | 15.127
2018-07-21 | 22:00 | 2018-07-21 22:00 | 14.864
2018-07-21 | 22:30 | 2018-07-21 22:30 | 14.601
2018-07-21 | 23:00 | 2018-07-21 23:00 | 14.361
2018-07-21 | 23:30 | 2018-07-21 23:30 | 14.122 | 14.1996 | 12.292 | 16.558 | 1.4942 | 4.266
2018-07-22 | 0:00 | 2018-07-22 | 13.882
2018-07-22 | 0:30 | 2018-07-22 00:30 | 13.666
2018-07-22 | 1:00 | 2018-07-22 01:00 | 13.449
2018-07-22 | 1:30 | 2018-07-22 01:30 | 13.281
2018-07-22 | 2:00 | 2018-07-22 02:00 | 13.112
2018-07-22 | 2:30 | 2018-07-22 02:30 | 12.944
2018-07-22 | 3:00 | 2018-07-22 03:00 | 12.823
2018-07-22 | 3:30 | 2018-07-22 03:30 | 12.678
2018-07-22 | 4:00 | 2018-07-22 04:00 | 12.558
2018-07-22 | 4:30 | 2018-07-22 04:30 | 12.437
2018-07-22 | 5:00 | 2018-07-22 05:00 | 12.34
2018-07-22 | 5:30 | 2018-07-22 05:30 | 12.243
2018-07-22 | 6:00 | 2018-07-22 06:00 | 12.171
2018-07-22 | 6:30 | 2018-07-22 06:30 | 12.098
2018-07-22 | 7:00 | 2018-07-22 07:00 | 12.074
2018-07-22 | 7:30 | 2018-07-22 07:30 | 12.074
2018-07-22 | 8:00 | 2018-07-22 08:00 | 12.122
2018-07-22 | 8:30 | 2018-07-22 08:30 | 12.195
2018-07-22 | 9:00 | 2018-07-22 09:00 | 12.34
2018-07-22 | 9:30 | 2018-07-22 09:30 | 12.509
2018-07-22 | 10:00 | 2018-07-22 10:00 | 12.703
2018-07-22 | 10:30 | 2018-07-22 10:30 | 12.968
2018-07-22 | 11:00 | 2018-07-22 11:00 | 13.257
2018-07-22 | 11:30 | 2018-07-22 11:30 | 13.57
2018-07-22 | 12:00 | 2018-07-22 12:00 | 13.906
2018-07-22 | 12:30 | 2018-07-22 12:30 | 14.266
2018-07-22 | 13:00 | 2018-07-22 13:00 | 14.601
2018-07-22 | 13:30 | 2018-07-22 13:30 | 14.936
2018-07-22 | 14:00 | 2018-07-22 14:00 | 15.27
2018-07-22 | 14:30 | 2018-07-22 14:30 | 15.581
2018-07-22 | 15:00 | 2018-07-22 15:00 | 15.843
2018-07-22 | 15:30 | 2018-07-22 15:30 | 16.058
2018-07-22 | 16:00 | 2018-07-22 16:00 | 16.177
2018-07-22 | 16:30 | 2018-07-22 16:30 | 16.296
2018-07-22 | 17:00 | 2018-07-22 17:00 | 16.415
2018-07-22 | 17:30 | 2018-07-22 17:30 | 16.439
2018-07-22 | 18:00 | 2018-07-22 18:00 | 16.392
2018-07-22 | 18:30 | 2018-07-22 18:30 | 16.296
2018-07-22 | 19:00 | 2018-07-22 19:00 | 16.153
2018-07-22 | 19:30 | 2018-07-22 19:30 | 15.986
2018-07-22 | 20:00 | 2018-07-22 20:00 | 15.796
2018-07-22 | 20:30 | 2018-07-22 20:30 | 15.605
2018-07-22 | 21:00 | 2018-07-22 21:00 | 15.366
2018-07-22 | 21:30 | 2018-07-22 21:30 | 15.151
2018-07-22 | 22:00 | 2018-07-22 22:00 | 14.912
2018-07-22 | 22:30 | 2018-07-22 22:30 | 14.721
2018-07-22 | 23:00 | 2018-07-22 23:00 | 14.529
2018-07-22 | 23:30 | 2018-07-22 23:30 | 14.361 | 14.0948 | 12.074 | 16.439 | 1.5349 | 4.365
2018-07-23 | 0:00 | 2018-07-23 | 14.194
2018-07-23 | 0:30 | 2018-07-23 00:30 | 14.05
2018-07-23 | 1:00 | 2018-07-23 01:00 | 13.906
2018-07-23 | 1:30 | 2018-07-23 01:30 | 13.786
2018-07-23 | 2:00 | 2018-07-23 02:00 | 13.666
2018-07-23 | 2:30 | 2018-07-23 02:30 | 13.546
2018-07-23 | 3:00 | 2018-07-23 03:00 | 13.425
2018-07-23 | 3:30 | 2018-07-23 03:30 | 13.329
2018-07-23 | 4:00 | 2018-07-23 04:00 | 13.257
2018-07-23 | 4:30 | 2018-07-23 04:30 | 13.161
2018-07-23 | 5:00 | 2018-07-23 05:00 | 13.064
2018-07-23 | 5:30 | 2018-07-23 05:30 | 12.992
2018-07-23 | 6:00 | 2018-07-23 06:00 | 12.92
2018-07-23 | 6:30 | 2018-07-23 06:30 | 12.871
2018-07-23 | 7:00 | 2018-07-23 07:00 | 12.847
2018-07-23 | 7:30 | 2018-07-23 07:30 | 12.847
2018-07-23 | 8:00 | 2018-07-23 08:00 | 12.871
2018-07-23 | 8:30 | 2018-07-23 08:30 | 12.944
2018-07-23 | 9:00 | 2018-07-23 09:00 | 13.04
2018-07-23 | 9:30 | 2018-07-23 09:30 | 13.209
2018-07-23 | 10:00 | 2018-07-23 10:00 | 13.401
2018-07-23 | 10:30 | 2018-07-23 10:30 | 13.642
2018-07-23 | 11:00 | 2018-07-23 11:00 | 13.906
2018-07-23 | 11:30 | 2018-07-23 11:30 | 14.194
2018-07-23 | 12:00 | 2018-07-23 12:00 | 14.505
2018-07-23 | 12:30 | 2018-07-23 12:30 | 14.816
2018-07-23 | 13:00 | 2018-07-23 13:00 | 15.151
2018-07-23 | 13:30 | 2018-07-23 13:30 | 15.485
2018-07-23 | 14:00 | 2018-07-23 14:00 | 15.796
2018-07-23 | 14:30 | 2018-07-23 14:30 | 16.106
2018-07-23 | 15:00 | 2018-07-23 15:00 | 16.368
2018-07-23 | 15:30 | 2018-07-23 15:30 | 16.606
2018-07-23 | 16:00 | 2018-07-23 16:00 | 16.773
2018-07-23 | 16:30 | 2018-07-23 16:30 | 16.82
2018-07-23 | 17:00 | 2018-07-23 17:00 | 16.725
2018-07-23 | 17:30 | 2018-07-23 17:30 | 16.701
2018-07-23 | 18:00 | 2018-07-23 18:00 | 16.606
2018-07-23 | 18:30 | 2018-07-23 18:30 | 16.463
2018-07-23 | 19:00 | 2018-07-23 19:00 | 16.32
2018-07-23 | 19:30 | 2018-07-23 19:30 | 16.153
2018-07-23 | 20:00 | 2018-07-23 20:00 | 15.939
2018-07-23 | 20:30 | 2018-07-23 20:30 | 15.748
2018-07-23 | 21:00 | 2018-07-23 21:00 | 15.533
2018-07-23 | 21:30 | 2018-07-23 21:30 | 15.318
2018-07-23 | 22:00 | 2018-07-23 22:00 | 15.103
2018-07-23 | 22:30 | 2018-07-23 22:30 | 14.912
2018-07-23 | 23:00 | 2018-07-23 23:00 | 14.745
2018-07-23 | 23:30 | 2018-07-23 23:30 | 14.553 | 14.5899 | 12.847 | 16.82 | 1.3743 | 3.973
2018-07-24 | 0:00 | 2018-07-24 | 14.385
2018-07-24 | 0:30 | 2018-07-24 00:30 | 14.218
2018-07-24 | 1:00 | 2018-07-24 01:00 | 14.074
2018-07-24 | 1:30 | 2018-07-24 01:30 | 13.954
2018-07-24 | 2:00 | 2018-07-24 02:00 | 13.858
2018-07-24 | 2:30 | 2018-07-24 02:30 | 13.762
2018-07-24 | 3:00 | 2018-07-24 03:00 | 13.69
2018-07-24 | 3:30 | 2018-07-24 03:30 | 13.594
2018-07-24 | 4:00 | 2018-07-24 04:00 | 13.497
2018-07-24 | 4:30 | 2018-07-24 04:30 | 13.425
2018-07-24 | 5:00 | 2018-07-24 05:00 | 13.353
2018-07-24 | 5:30 | 2018-07-24 05:30 | 13.281
2018-07-24 | 6:00 | 2018-07-24 06:00 | 13.233
2018-07-24 | 6:30 | 2018-07-24 06:30 | 13.185
2018-07-24 | 7:00 | 2018-07-24 07:00 | 13.161
2018-07-24 | 7:30 | 2018-07-24 07:30 | 13.185
2018-07-24 | 8:00 | 2018-07-24 08:00 | 13.209
2018-07-24 | 8:30 | 2018-07-24 08:30 | 13.305
2018-07-24 | 9:00 | 2018-07-24 09:00 | 13.425
2018-07-24 | 9:30 | 2018-07-24 09:30 | 13.57
2018-07-24 | 10:00 | 2018-07-24 10:00 | 13.738
2018-07-24 | 10:30 | 2018-07-24 10:30 | 13.954
2018-07-24 | 11:00 | 2018-07-24 11:00 | 14.218
2018-07-24 | 11:30 | 2018-07-24 11:30 | 14.457
2018-07-24 | 12:00 | 2018-07-24 12:00 | 14.745
2018-07-24 | 12:30 | 2018-07-24 12:30 | 15.055
2018-07-24 | 13:00 | 2018-07-24 13:00 | 15.366
2018-07-24 | 13:30 | 2018-07-24 13:30 | 15.7
2018-07-24 | 14:00 | 2018-07-24 14:00 | 16.01
2018-07-24 | 14:30 | 2018-07-24 14:30 | 16.272
2018-07-24 | 15:00 | 2018-07-24 15:00 | 16.463
2018-07-24 | 15:30 | 2018-07-24 15:30 | 16.654
2018-07-24 | 16:00 | 2018-07-24 16:00 | 16.82
2018-07-24 | 16:30 | 2018-07-24 16:30 | 16.82
2018-07-24 | 17:00 | 2018-07-24 17:00 | 16.725
2018-07-24 | 17:30 | 2018-07-24 17:30 | 16.63
2018-07-24 | 18:00 | 2018-07-24 18:00 | 16.558
2018-07-24 | 18:30 | 2018-07-24 18:30 | 16.439
2018-07-24 | 19:00 | 2018-07-24 19:00 | 16.296
2018-07-24 | 19:30 | 2018-07-24 19:30 | 16.129
2018-07-24 | 20:00 | 2018-07-24 20:00 | 15.915
2018-07-24 | 20:30 | 2018-07-24 20:30 | 15.748
2018-07-24 | 21:00 | 2018-07-24 21:00 | 15.557
2018-07-24 | 21:30 | 2018-07-24 21:30 | 15.366
2018-07-24 | 22:00 | 2018-07-24 22:00 | 15.175
2018-07-24 | 22:30 | 2018-07-24 22:30 | 14.984
2018-07-24 | 23:00 | 2018-07-24 23:00 | 14.792
2018-07-24 | 23:30 | 2018-07-24 23:30 | 14.625 | 14.762 | 13.161 | 16.82 | 1.2584 | 3.659
2018-07-25 | 0:00 | 2018-07-25 | 14.457
2018-07-25 | 0:30 | 2018-07-25 00:30 | 14.29
2018-07-25 | 1:00 | 2018-07-25 01:00 | 14.146
2018-07-25 | 1:30 | 2018-07-25 01:30 | 14.002
2018-07-25 | 2:00 | 2018-07-25 02:00 | 13.882
2018-07-25 | 2:30 | 2018-07-25 02:30 | 13.762
2018-07-25 | 3:00 | 2018-07-25 03:00 | 13.666
2018-07-25 | 3:30 | 2018-07-25 03:30 | 13.57
2018-07-25 | 4:00 | 2018-07-25 04:00 | 13.497
2018-07-25 | 4:30 | 2018-07-25 04:30 | 13.425
2018-07-25 | 5:00 | 2018-07-25 05:00 | 13.353
2018-07-25 | 5:30 | 2018-07-25 05:30 | 13.305
2018-07-25 | 6:00 | 2018-07-25 06:00 | 13.257
2018-07-25 | 6:30 | 2018-07-25 06:30 | 13.209
2018-07-25 | 7:00 | 2018-07-25 07:00 | 13.161
2018-07-25 | 7:30 | 2018-07-25 07:30 | 13.161
2018-07-25 | 8:00 | 2018-07-25 08:00 | 13.209
2018-07-25 | 8:30 | 2018-07-25 08:30 | 13.257
2018-07-25 | 9:00 | 2018-07-25 09:00 | 13.377
2018-07-25 | 9:30 | 2018-07-25 09:30 | 13.497
2018-07-25 | 10:00 | 2018-07-25 10:00 | 13.69
2018-07-25 | 10:30 | 2018-07-25 10:30 | 13.906
2018-07-25 | 11:00 | 2018-07-25 11:00 | 14.17
2018-07-25 | 11:30 | 2018-07-25 11:30 | 14.433
2018-07-25 | 12:00 | 2018-07-25 12:00 | 14.745
2018-07-25 | 12:30 | 2018-07-25 12:30 | 15.031
2018-07-25 | 13:00 | 2018-07-25 13:00 | 15.342
2018-07-25 | 13:30 | 2018-07-25 13:30 | 15.652
2018-07-25 | 14:00 | 2018-07-25 14:00 | 15.867
2018-07-25 | 14:30 | 2018-07-25 14:30 | 16.129
2018-07-25 | 15:00 | 2018-07-25 15:00 | 16.368
2018-07-25 | 15:30 | 2018-07-25 15:30 | 16.582
2018-07-25 | 16:00 | 2018-07-25 16:00 | 16.701
2018-07-25 | 16:30 | 2018-07-25 16:30 | 16.796
2018-07-25 | 17:00 | 2018-07-25 17:00 | 16.82
2018-07-25 | 17:30 | 2018-07-25 17:30 | 16.844
2018-07-25 | 18:00 | 2018-07-25 18:00 | 16.844
2018-07-25 | 18:30 | 2018-07-25 18:30 | 16.773
2018-07-25 | 19:00 | 2018-07-25 19:00 | 16.654
2018-07-25 | 19:30 | 2018-07-25 19:30 | 16.511
2018-07-25 | 20:00 | 2018-07-25 20:00 | 16.32
2018-07-25 | 20:30 | 2018-07-25 20:30 | 16.106
2018-07-25 | 21:00 | 2018-07-25 21:00 | 15.891
2018-07-25 | 21:30 | 2018-07-25 21:30 | 15.652
2018-07-25 | 22:00 | 2018-07-25 22:00 | 15.39
2018-07-25 | 22:30 | 2018-07-25 22:30 | 15.175
2018-07-25 | 23:00 | 2018-07-25 23:00 | 14.936
2018-07-25 | 23:30 | 2018-07-25 23:30 | 14.721 | 14.8236 | 13.161 | 16.844 | 1.32 | 3.683
2018-07-26 | 0:00 | 2018-07-26 | 14.505
2018-07-26 | 0:30 | 2018-07-26 00:30 | 14.314
2018-07-26 | 1:00 | 2018-07-26 01:00 | 14.122
2018-07-26 | 1:30 | 2018-07-26 01:30 | 13.954
2018-07-26 | 2:00 | 2018-07-26 02:00 | 13.81
2018-07-26 | 2:30 | 2018-07-26 02:30 | 13.666
2018-07-26 | 3:00 | 2018-07-26 03:00 | 13.546
2018-07-26 | 3:30 | 2018-07-26 03:30 | 13.425
2018-07-26 | 4:00 | 2018-07-26 04:00 | 13.329
2018-07-26 | 4:30 | 2018-07-26 04:30 | 13.209
2018-07-26 | 5:00 | 2018-07-26 05:00 | 13.112
2018-07-26 | 5:30 | 2018-07-26 05:30 | 13.04
2018-07-26 | 6:00 | 2018-07-26 06:00 | 12.968
2018-07-26 | 6:30 | 2018-07-26 06:30 | 12.896
2018-07-26 | 7:00 | 2018-07-26 07:00 | 12.871
2018-07-26 | 7:30 | 2018-07-26 07:30 | 12.871
2018-07-26 | 8:00 | 2018-07-26 08:00 | 12.896
2018-07-26 | 8:30 | 2018-07-26 08:30 | 12.968
2018-07-26 | 9:00 | 2018-07-26 09:00 | 13.088
2018-07-26 | 9:30 | 2018-07-26 09:30 | 13.233
2018-07-26 | 10:00 | 2018-07-26 10:00 | 13.425
2018-07-26 | 10:30 | 2018-07-26 10:30 | 13.666
2018-07-26 | 11:00 | 2018-07-26 11:00 | 13.93
2018-07-26 | 11:30 | 2018-07-26 11:30 | 14.218
2018-07-26 | 12:00 | 2018-07-26 12:00 | 14.529
2018-07-26 | 12:30 | 2018-07-26 12:30 | 14.792
2018-07-26 | 13:00 | 2018-07-26 13:00 | 15.127
2018-07-26 | 13:30 | 2018-07-26 13:30 | 15.414
2018-07-26 | 14:00 | 2018-07-26 14:00 | 15.724
2018-07-26 | 14:30 | 2018-07-26 14:30 | 15.986
2018-07-26 | 15:00 | 2018-07-26 15:00 | 16.225
2018-07-26 | 15:30 | 2018-07-26 15:30 | 16.463
2018-07-26 | 16:00 | 2018-07-26 16:00 | 16.606
2018-07-26 | 16:30 | 2018-07-26 16:30 | 16.749
2018-07-26 | 17:00 | 2018-07-26 17:00 | 16.82
2018-07-26 | 17:30 | 2018-07-26 17:30 | 16.82
2018-07-26 | 18:00 | 2018-07-26 18:00 | 16.773
2018-07-26 | 18:30 | 2018-07-26 18:30 | 16.654
2018-07-26 | 19:00 | 2018-07-26 19:00 | 16.534
2018-07-26 | 19:30 | 2018-07-26 19:30 | 16.368
2018-07-26 | 20:00 | 2018-07-26 20:00 | 16.153
2018-07-26 | 20:30 | 2018-07-26 20:30 | 15.939
2018-07-26 | 21:00 | 2018-07-26 21:00 | 15.7
2018-07-26 | 21:30 | 2018-07-26 21:30 | 15.461
2018-07-26 | 22:00 | 2018-07-26 22:00 | 15.223
2018-07-26 | 22:30 | 2018-07-26 22:30 | 14.984
2018-07-26 | 23:00 | 2018-07-26 23:00 | 14.745
2018-07-26 | 23:30 | 2018-07-26 23:30 | 14.529 | 14.6538 | 12.871 | 16.82 | 1.3699 | 3.949
2018-07-27 | 0:00 | 2018-07-27 | 14.314
2018-07-27 | 0:30 | 2018-07-27 00:30 | 14.122
2018-07-27 | 1:00 | 2018-07-27 01:00 | 13.93
2018-07-27 | 1:30 | 2018-07-27 01:30 | 13.762
2018-07-27 | 2:00 | 2018-07-27 02:00 | 13.618
2018-07-27 | 2:30 | 2018-07-27 02:30 | 13.473
2018-07-27 | 3:00 | 2018-07-27 03:00 | 13.353
2018-07-27 | 3:30 | 2018-07-27 03:30 | 13.257
2018-07-27 | 4:00 | 2018-07-27 04:00 | 13.137
2018-07-27 | 4:30 | 2018-07-27 04:30 | 13.04
2018-07-27 | 5:00 | 2018-07-27 05:00 | 12.944
2018-07-27 | 5:30 | 2018-07-27 05:30 | 12.871
2018-07-27 | 6:00 | 2018-07-27 06:00 | 12.799
2018-07-27 | 6:30 | 2018-07-27 06:30 | 12.727
2018-07-27 | 7:00 | 2018-07-27 07:00 | 12.703
2018-07-27 | 7:30 | 2018-07-27 07:30 | 12.703
2018-07-27 | 8:00 | 2018-07-27 08:00 | 12.751
2018-07-27 | 8:30 | 2018-07-27 08:30 | 12.823
2018-07-27 | 9:00 | 2018-07-27 09:00 | 12.944
2018-07-27 | 9:30 | 2018-07-27 09:30 | 13.088
2018-07-27 | 10:00 | 2018-07-27 10:00 | 13.257
2018-07-27 | 10:30 | 2018-07-27 10:30 | 13.497
2018-07-27 | 11:00 | 2018-07-27 11:00 | 13.738
2018-07-27 | 11:30 | 2018-07-27 11:30 | 14.026
2018-07-27 | 12:00 | 2018-07-27 12:00 | 14.337
2018-07-27 | 12:30 | 2018-07-27 12:30 | 14.649
2018-07-27 | 13:00 | 2018-07-27 13:00 | 14.96
2018-07-27 | 13:30 | 2018-07-27 13:30 | 15.27
2018-07-27 | 14:00 | 2018-07-27 14:00 | 15.557
2018-07-27 | 14:30 | 2018-07-27 14:30 | 15.843
2018-07-27 | 15:00 | 2018-07-27 15:00 | 16.082
2018-07-27 | 15:30 | 2018-07-27 15:30 | 16.296
2018-07-27 | 16:00 | 2018-07-27 16:00 | 16.463
2018-07-27 | 16:30 | 2018-07-27 16:30 | 16.582
2018-07-27 | 17:00 | 2018-07-27 17:00 | 16.654
2018-07-27 | 17:30 | 2018-07-27 17:30 | 16.654
2018-07-27 | 18:00 | 2018-07-27 18:00 | 16.606
2018-07-27 | 18:30 | 2018-07-27 18:30 | 16.511
2018-07-27 | 19:00 | 2018-07-27 19:00 | 16.368
2018-07-27 | 19:30 | 2018-07-27 19:30 | 16.201
2018-07-27 | 20:00 | 2018-07-27 20:00 | 16.01
2018-07-27 | 20:30 | 2018-07-27 20:30 | 15.796
2018-07-27 | 21:00 | 2018-07-27 21:00 | 15.557
2018-07-27 | 21:30 | 2018-07-27 21:30 | 15.318
2018-07-27 | 22:00 | 2018-07-27 22:00 | 15.079
2018-07-27 | 22:30 | 2018-07-27 22:30 | 14.84
2018-07-27 | 23:00 | 2018-07-27 23:00 | 14.625
2018-07-27 | 23:30 | 2018-07-27 23:30 | 14.433 | 14.491 | 12.703 | 16.654 | 1.376 | 3.951
2018-07-28 | 0:00 | 2018-07-28 | 14.242
2018-07-28 | 0:30 | 2018-07-28 00:30 | 14.074
2018-07-28 | 1:00 | 2018-07-28 01:00 | 13.906
2018-07-28 | 1:30 | 2018-07-28 01:30 | 13.762
2018-07-28 | 2:00 | 2018-07-28 02:00 | 13.642
2018-07-28 | 2:30 | 2018-07-28 02:30 | 13.497
2018-07-28 | 3:00 | 2018-07-28 03:00 | 13.377
2018-07-28 | 3:30 | 2018-07-28 03:30 | 13.281
2018-07-28 | 4:00 | 2018-07-28 04:00 | 13.185
2018-07-28 | 4:30 | 2018-07-28 04:30 | 13.064
2018-07-28 | 5:00 | 2018-07-28 05:00 | 12.992
2018-07-28 | 5:30 | 2018-07-28 05:30 | 12.92
2018-07-28 | 6:00 | 2018-07-28 06:00 | 12.847
2018-07-28 | 6:30 | 2018-07-28 06:30 | 12.775
2018-07-28 | 7:00 | 2018-07-28 07:00 | 12.727
2018-07-28 | 7:30 | 2018-07-28 07:30 | 12.751
2018-07-28 | 8:00 | 2018-07-28 08:00 | 12.775
2018-07-28 | 8:30 | 2018-07-28 08:30 | 12.847
2018-07-28 | 9:00 | 2018-07-28 09:00 | 12.968
2018-07-28 | 9:30 | 2018-07-28 09:30 | 13.112
2018-07-28 | 10:00 | 2018-07-28 10:00 | 13.305
2018-07-28 | 10:30 | 2018-07-28 10:30 | 13.522
2018-07-28 | 11:00 | 2018-07-28 11:00 | 13.786
2018-07-28 | 11:30 | 2018-07-28 11:30 | 14.074
2018-07-28 | 12:00 | 2018-07-28 12:00 | 14.361
2018-07-28 | 12:30 | 2018-07-28 12:30 | 14.697
2018-07-28 | 13:00 | 2018-07-28 13:00 | 15.008
2018-07-28 | 13:30 | 2018-07-28 13:30 | 15.318
2018-07-28 | 14:00 | 2018-07-28 14:00 | 15.605
2018-07-28 | 14:30 | 2018-07-28 14:30 | 15.891
2018-07-28 | 15:00 | 2018-07-28 15:00 | 16.129
2018-07-28 | 15:30 | 2018-07-28 15:30 | 16.32
2018-07-28 | 16:00 | 2018-07-28 16:00 | 16.487
2018-07-28 | 16:30 | 2018-07-28 16:30 | 16.606
2018-07-28 | 17:00 | 2018-07-28 17:00 | 16.654
2018-07-28 | 17:30 | 2018-07-28 17:30 | 16.654
2018-07-28 | 18:00 | 2018-07-28 18:00 | 16.606
2018-07-28 | 18:30 | 2018-07-28 18:30 | 16.487
2018-07-28 | 19:00 | 2018-07-28 19:00 | 16.32
2018-07-28 | 19:30 | 2018-07-28 19:30 | 16.129
2018-07-28 | 20:00 | 2018-07-28 20:00 | 15.915
2018-07-28 | 20:30 | 2018-07-28 20:30 | 15.7
2018-07-28 | 21:00 | 2018-07-28 21:00 | 15.438
2018-07-28 | 21:30 | 2018-07-28 21:30 | 15.175
2018-07-28 | 22:00 | 2018-07-28 22:00 | 14.936
2018-07-28 | 22:30 | 2018-07-28 22:30 | 14.697
2018-07-28 | 23:00 | 2018-07-28 23:00 | 14.457
2018-07-28 | 23:30 | 2018-07-28 23:30 | 14.242 | 14.4846 | 12.727 | 16.654 | 1.3554 | 3.927
2018-07-29 | 0:00 | 2018-07-29 | 14.026
2018-07-29 | 0:30 | 2018-07-29 00:30 | 13.834
2018-07-29 | 1:00 | 2018-07-29 01:00 | 13.666
2018-07-29 | 1:30 | 2018-07-29 01:30 | 13.522
2018-07-29 | 2:00 | 2018-07-29 02:00 | 13.377
2018-07-29 | 2:30 | 2018-07-29 02:30 | 13.233
2018-07-29 | 3:00 | 2018-07-29 03:00 | 13.112
2018-07-29 | 3:30 | 2018-07-29 03:30 | 13.016
2018-07-29 | 4:00 | 2018-07-29 04:00 | 12.896
2018-07-29 | 4:30 | 2018-07-29 04:30 | 12.823
2018-07-29 | 5:00 | 2018-07-29 05:00 | 12.727
2018-07-29 | 5:30 | 2018-07-29 05:30 | 12.654
2018-07-29 | 6:00 | 2018-07-29 06:00 | 12.582
2018-07-29 | 6:30 | 2018-07-29 06:30 | 12.534
2018-07-29 | 7:00 | 2018-07-29 07:00 | 12.509
2018-07-29 | 7:30 | 2018-07-29 07:30 | 12.509
2018-07-29 | 8:00 | 2018-07-29 08:00 | 12.558
2018-07-29 | 8:30 | 2018-07-29 08:30 | 12.63
2018-07-29 | 9:00 | 2018-07-29 09:00 | 12.727
2018-07-29 | 9:30 | 2018-07-29 09:30 | 12.896
2018-07-29 | 10:00 | 2018-07-29 10:00 | 13.112
2018-07-29 | 10:30 | 2018-07-29 10:30 | 13.329
2018-07-29 | 11:00 | 2018-07-29 11:00 | 13.594
2018-07-29 | 11:30 | 2018-07-29 11:30 | 13.882
2018-07-29 | 12:00 | 2018-07-29 12:00 | 14.194
2018-07-29 | 12:30 | 2018-07-29 12:30 | 14.505
2018-07-29 | 13:00 | 2018-07-29 13:00 | 14.792
2018-07-29 | 13:30 | 2018-07-29 13:30 | 15.079
2018-07-29 | 14:00 | 2018-07-29 14:00 | 15.39
2018-07-29 | 14:30 | 2018-07-29 14:30 | 15.652
2018-07-29 | 15:00 | 2018-07-29 15:00 | 15.891
2018-07-29 | 15:30 | 2018-07-29 15:30 | 16.106
2018-07-29 | 16:00 | 2018-07-29 16:00 | 16.272
2018-07-29 | 16:30 | 2018-07-29 16:30 | 16.392
2018-07-29 | 17:00 | 2018-07-29 17:00 | 16.439
2018-07-29 | 17:30 | 2018-07-29 17:30 | 16.463
2018-07-29 | 18:00 | 2018-07-29 18:00 | 16.439
2018-07-29 | 18:30 | 2018-07-29 18:30 | 16.344
2018-07-29 | 19:00 | 2018-07-29 19:00 | 16.225
2018-07-29 | 19:30 | 2018-07-29 19:30 | 16.058
2018-07-29 | 20:00 | 2018-07-29 20:00 | 15.891
2018-07-29 | 20:30 | 2018-07-29 20:30 | 15.7
2018-07-29 | 21:00 | 2018-07-29 21:00 | 15.485
2018-07-29 | 21:30 | 2018-07-29 21:30 | 15.247
2018-07-29 | 22:00 | 2018-07-29 22:00 | 15.031
2018-07-29 | 22:30 | 2018-07-29 22:30 | 14.792
2018-07-29 | 23:00 | 2018-07-29 23:00 | 14.577
2018-07-29 | 23:30 | 2018-07-29 23:30 | 14.385 | 14.3145 | 12.509 | 16.463 | 1.3983 | 3.954
2018-07-30 | 0:00 | 2018-07-30 | 14.194
2018-07-30 | 0:30 | 2018-07-30 00:30 | 14.026
2018-07-30 | 1:00 | 2018-07-30 01:00 | 13.882
2018-07-30 | 1:30 | 2018-07-30 01:30 | 13.714
2018-07-30 | 2:00 | 2018-07-30 02:00 | 13.57
2018-07-30 | 2:30 | 2018-07-30 02:30 | 13.425
2018-07-30 | 3:00 | 2018-07-30 03:00 | 13.305
2018-07-30 | 3:30 | 2018-07-30 03:30 | 13.209
2018-07-30 | 4:00 | 2018-07-30 04:00 | 13.112
2018-07-30 | 4:30 | 2018-07-30 04:30 | 13.016
2018-07-30 | 5:00 | 2018-07-30 05:00 | 12.968
2018-07-30 | 5:30 | 2018-07-30 05:30 | 12.896
2018-07-30 | 6:00 | 2018-07-30 06:00 | 12.847
2018-07-30 | 6:30 | 2018-07-30 06:30 | 12.823
2018-07-30 | 7:00 | 2018-07-30 07:00 | 12.799
2018-07-30 | 7:30 | 2018-07-30 07:30 | 12.799
2018-07-30 | 8:00 | 2018-07-30 08:00 | 12.871
2018-07-30 | 8:30 | 2018-07-30 08:30 | 12.92
2018-07-30 | 9:00 | 2018-07-30 09:00 | 12.992
2018-07-30 | 9:30 | 2018-07-30 09:30 | 13.088
2018-07-30 | 10:00 | 2018-07-30 10:00 | 13.257
2018-07-30 | 10:30 | 2018-07-30 10:30 | 13.449
2018-07-30 | 11:00 | 2018-07-30 11:00 | 13.642
2018-07-30 | 11:30 | 2018-07-30 11:30 | 13.858
2018-07-30 | 12:00 | 2018-07-30 12:00 | 14.05
2018-07-30 | 12:30 | 2018-07-30 12:30 | 14.266
2018-07-30 | 13:00 | 2018-07-30 13:00 | 14.553
2018-07-30 | 13:30 | 2018-07-30 13:30 | 14.792
2018-07-30 | 14:00 | 2018-07-30 14:00 | 14.96
2018-07-30 | 14:30 | 2018-07-30 14:30 | 15.27
2018-07-30 | 15:00 | 2018-07-30 15:00 | 15.461
2018-07-30 | 15:30 | 2018-07-30 15:30 | 15.557
2018-07-30 | 16:00 | 2018-07-30 16:00 | 15.676
2018-07-30 | 16:30 | 2018-07-30 16:30 | 15.7
2018-07-30 | 17:00 | 2018-07-30 17:00 | 15.7
2018-07-30 | 17:30 | 2018-07-30 17:30 | 15.772
2018-07-30 | 18:00 | 2018-07-30 18:00 | 15.772
2018-07-30 | 18:30 | 2018-07-30 18:30 | 15.724
2018-07-30 | 19:00 | 2018-07-30 19:00 | 15.652
2018-07-30 | 19:30 | 2018-07-30 19:30 | 15.557
2018-07-30 | 20:00 | 2018-07-30 20:00 | 15.414
2018-07-30 | 20:30 | 2018-07-30 20:30 | 15.247
2018-07-30 | 21:00 | 2018-07-30 21:00 | 15.079
2018-07-30 | 21:30 | 2018-07-30 21:30 | 14.888
2018-07-30 | 22:00 | 2018-07-30 22:00 | 14.721
2018-07-30 | 22:30 | 2018-07-30 22:30 | 14.553
2018-07-30 | 23:00 | 2018-07-30 23:00 | 14.385
2018-07-30 | 23:30 | 2018-07-30 23:30 | 14.218 | 14.2006 | 12.799 | 15.772 | 1.0557 | 2.973
2018-07-31 | 0:00 | 2018-07-31 | 14.074
2018-07-31 | 0:30 | 2018-07-31 00:30 | 13.93
2018-07-31 | 1:00 | 2018-07-31 01:00 | 13.81
2018-07-31 | 1:30 | 2018-07-31 01:30 | 13.714
2018-07-31 | 2:00 | 2018-07-31 02:00 | 13.594
2018-07-31 | 2:30 | 2018-07-31 02:30 | 13.497
2018-07-31 | 3:00 | 2018-07-31 03:00 | 13.425
2018-07-31 | 3:30 | 2018-07-31 03:30 | 13.353
2018-07-31 | 4:00 | 2018-07-31 04:00 | 13.305
2018-07-31 | 4:30 | 2018-07-31 04:30 | 13.257
2018-07-31 | 5:00 | 2018-07-31 05:00 | 13.209
2018-07-31 | 5:30 | 2018-07-31 05:30 | 13.161
2018-07-31 | 6:00 | 2018-07-31 06:00 | 13.137
2018-07-31 | 6:30 | 2018-07-31 06:30 | 13.112
2018-07-31 | 7:00 | 2018-07-31 07:00 | 13.088
2018-07-31 | 7:30 | 2018-07-31 07:30 | 13.088
2018-07-31 | 8:00 | 2018-07-31 08:00 | 13.112
2018-07-31 | 8:30 | 2018-07-31 08:30 | 13.161
2018-07-31 | 9:00 | 2018-07-31 09:00 | 13.233
2018-07-31 | 9:30 | 2018-07-31 09:30 | 13.377
2018-07-31 | 10:00 | 2018-07-31 10:00 | 13.546
2018-07-31 | 10:30 | 2018-07-31 10:30 | 13.738
2018-07-31 | 11:00 | 2018-07-31 11:00 | 13.954
2018-07-31 | 11:30 | 2018-07-31 11:30 | 14.146
2018-07-31 | 12:00 | 2018-07-31 12:00 | 14.385
2018-07-31 | 12:30 | 2018-07-31 12:30 | 14.649
2018-07-31 | 13:00 | 2018-07-31 13:00 | 14.936
2018-07-31 | 13:30 | 2018-07-31 13:30 | 15.223
2018-07-31 | 14:00 | 2018-07-31 14:00 | 15.509
2018-07-31 | 14:30 | 2018-07-31 14:30 | 15.748
2018-07-31 | 15:00 | 2018-07-31 15:00 | 15.963
2018-07-31 | 15:30 | 2018-07-31 15:30 | 16.129
2018-07-31 | 16:00 | 2018-07-31 16:00 | 16.249
2018-07-31 | 16:30 | 2018-07-31 16:30 | 16.344
2018-07-31 | 17:00 | 2018-07-31 17:00 | 16.392
2018-07-31 | 17:30 | 2018-07-31 17:30 | 16.344
2018-07-31 | 18:00 | 2018-07-31 18:00 | 16.249
2018-07-31 | 18:30 | 2018-07-31 18:30 | 16.177
2018-07-31 | 19:00 | 2018-07-31 19:00 | 16.058
2018-07-31 | 19:30 | 2018-07-31 19:30 | 15.939
2018-07-31 | 20:00 | 2018-07-31 20:00 | 15.796
2018-07-31 | 20:30 | 2018-07-31 20:30 | 15.629
2018-07-31 | 21:00 | 2018-07-31 21:00 | 15.414
2018-07-31 | 21:30 | 2018-07-31 21:30 | 15.223
2018-07-31 | 22:00 | 2018-07-31 22:00 | 15.031
2018-07-31 | 22:30 | 2018-07-31 22:30 | 14.84
2018-07-31 | 23:00 | 2018-07-31 23:00 | 14.673
2018-07-31 | 23:30 | 2018-07-31 23:30 | 14.505 | 14.5089 | 13.088 | 16.392 | 1.1784 | 3.304
2018-08-01 | 0:00 | 2018-08-01 | 14.337
2018-08-01 | 0:30 | 2018-08-01 00:30 | 14.194
2018-08-01 | 1:00 | 2018-08-01 01:00 | 14.05
2018-08-01 | 1:30 | 2018-08-01 01:30 | 13.906
2018-08-01 | 2:00 | 2018-08-01 02:00 | 13.786
2018-08-01 | 2:30 | 2018-08-01 02:30 | 13.69
2018-08-01 | 3:00 | 2018-08-01 03:00 | 13.618
2018-08-01 | 3:30 | 2018-08-01 03:30 | 13.546
2018-08-01 | 4:00 | 2018-08-01 04:00 | 13.473
2018-08-01 | 4:30 | 2018-08-01 04:30 | 13.425
2018-08-01 | 5:00 | 2018-08-01 05:00 | 13.353
2018-08-01 | 5:30 | 2018-08-01 05:30 | 13.281
2018-08-01 | 6:00 | 2018-08-01 06:00 | 13.233
2018-08-01 | 6:30 | 2018-08-01 06:30 | 13.161
2018-08-01 | 7:00 | 2018-08-01 07:00 | 13.137
2018-08-01 | 7:30 | 2018-08-01 07:30 | 13.137
2018-08-01 | 8:00 | 2018-08-01 08:00 | 13.161
2018-08-01 | 8:30 | 2018-08-01 08:30 | 13.209
2018-08-01 | 9:00 | 2018-08-01 09:00 | 13.281
2018-08-01 | 9:30 | 2018-08-01 09:30 | 13.377
2018-08-01 | 10:00 | 2018-08-01 10:00 | 13.497
2018-08-01 | 10:30 | 2018-08-01 10:30 | 13.666
2018-08-01 | 11:00 | 2018-08-01 11:00 | 13.834
2018-08-01 | 11:30 | 2018-08-01 11:30 | 14.026
2018-08-01 | 12:00 | 2018-08-01 12:00 | 14.266
2018-08-01 | 12:30 | 2018-08-01 12:30 | 14.481
2018-08-01 | 13:00 | 2018-08-01 13:00 | 14.721
2018-08-01 | 13:30 | 2018-08-01 13:30 | 14.96
2018-08-01 | 14:00 | 2018-08-01 14:00 | 15.199
2018-08-01 | 14:30 | 2018-08-01 14:30 | 15.438
2018-08-01 | 15:00 | 2018-08-01 15:00 | 15.652
2018-08-01 | 15:30 | 2018-08-01 15:30 | 15.819
2018-08-01 | 16:00 | 2018-08-01 16:00 | 15.939
2018-08-01 | 16:30 | 2018-08-01 16:30 | 16.034
2018-08-01 | 17:00 | 2018-08-01 17:00 | 16.082
2018-08-01 | 17:30 | 2018-08-01 17:30 | 16.082
2018-08-01 | 18:00 | 2018-08-01 18:00 | 16.082
2018-08-01 | 18:30 | 2018-08-01 18:30 | 16.01
2018-08-01 | 19:00 | 2018-08-01 19:00 | 15.915
2018-08-01 | 19:30 | 2018-08-01 19:30 | 15.772
2018-08-01 | 20:00 | 2018-08-01 20:00 | 15.605
2018-08-01 | 20:30 | 2018-08-01 20:30 | 15.438
2018-08-01 | 21:00 | 2018-08-01 21:00 | 15.247
2018-08-01 | 21:30 | 2018-08-01 21:30 | 15.055
2018-08-01 | 22:00 | 2018-08-01 22:00 | 14.864
2018-08-01 | 22:30 | 2018-08-01 22:30 | 14.673
2018-08-01 | 23:00 | 2018-08-01 23:00 | 14.481
2018-08-01 | 23:30 | 2018-08-01 23:30 | 14.314 | 14.4481 | 13.137 | 16.082 | 1.0299 | 2.945
2018-08-02 | 0:00 | 2018-08-02 | 14.146
2018-08-02 | 0:30 | 2018-08-02 00:30 | 13.978
2018-08-02 | 1:00 | 2018-08-02 01:00 | 13.834
2018-08-02 | 1:30 | 2018-08-02 01:30 | 13.69
2018-08-02 | 2:00 | 2018-08-02 02:00 | 13.546
2018-08-02 | 2:30 | 2018-08-02 02:30 | 13.425
2018-08-02 | 3:00 | 2018-08-02 03:00 | 13.329
2018-08-02 | 3:30 | 2018-08-02 03:30 | 13.209
2018-08-02 | 4:00 | 2018-08-02 04:00 | 13.112
2018-08-02 | 4:30 | 2018-08-02 04:30 | 13.016
2018-08-02 | 5:00 | 2018-08-02 05:00 | 12.944
2018-08-02 | 5:30 | 2018-08-02 05:30 | 12.871
2018-08-02 | 6:00 | 2018-08-02 06:00 | 12.823
2018-08-02 | 6:30 | 2018-08-02 06:30 | 12.775
2018-08-02 | 7:00 | 2018-08-02 07:00 | 12.727
2018-08-02 | 7:30 | 2018-08-02 07:30 | 12.703
2018-08-02 | 8:00 | 2018-08-02 08:00 | 12.727
2018-08-02 | 8:30 | 2018-08-02 08:30 | 12.775
2018-08-02 | 9:00 | 2018-08-02 09:00 | 12.871
2018-08-02 | 9:30 | 2018-08-02 09:30 | 12.992
2018-08-02 | 10:00 | 2018-08-02 10:00 | 13.137
2018-08-02 | 10:30 | 2018-08-02 10:30 | 13.329
2018-08-02 | 11:00 | 2018-08-02 11:00 | 13.546
2018-08-02 | 11:30 | 2018-08-02 11:30 | 13.81
2018-08-02 | 12:00 | 2018-08-02 12:00 | 14.074
2018-08-02 | 12:30 | 2018-08-02 12:30 | 14.314
2018-08-02 | 13:00 | 2018-08-02 13:00 | 14.553
2018-08-02 | 13:30 | 2018-08-02 13:30 | 14.768
2018-08-02 | 14:00 | 2018-08-02 14:00 | 14.984
2018-08-02 | 14:30 | 2018-08-02 14:30 | 15.199
2018-08-02 | 15:00 | 2018-08-02 15:00 | 15.414
2018-08-02 | 15:30 | 2018-08-02 15:30 | 15.605
2018-08-02 | 16:00 | 2018-08-02 16:00 | 15.724
2018-08-02 | 16:30 | 2018-08-02 16:30 | 15.843
2018-08-02 | 17:00 | 2018-08-02 17:00 | 15.891
2018-08-02 | 17:30 | 2018-08-02 17:30 | 15.915
2018-08-02 | 18:00 | 2018-08-02 18:00 | 15.867
2018-08-02 | 18:30 | 2018-08-02 18:30 | 15.796
2018-08-02 | 19:00 | 2018-08-02 19:00 | 15.7
2018-08-02 | 19:30 | 2018-08-02 19:30 | 15.581
2018-08-02 | 20:00 | 2018-08-02 20:00 | 15.414
2018-08-02 | 20:30 | 2018-08-02 20:30 | 15.247
2018-08-02 | 21:00 | 2018-08-02 21:00 | 15.055
2018-08-02 | 21:30 | 2018-08-02 21:30 | 14.84
2018-08-02 | 22:00 | 2018-08-02 22:00 | 14.649
2018-08-02 | 22:30 | 2018-08-02 22:30 | 14.457
2018-08-02 | 23:00 | 2018-08-02 23:00 | 14.266
2018-08-02 | 23:30 | 2018-08-02 23:30 | 14.074 | 14.178 | 12.703 | 15.915 | 1.1031 | 3.212
2018-08-03 | 0:00 | 2018-08-03 | 13.906
2018-08-03 | 0:30 | 2018-08-03 00:30 | 13.762
2018-08-03 | 1:00 | 2018-08-03 01:00 | 13.594
2018-08-03 | 1:30 | 2018-08-03 01:30 | 13.449
2018-08-03 | 2:00 | 2018-08-03 02:00 | 13.329
2018-08-03 | 2:30 | 2018-08-03 02:30 | 13.185
2018-08-03 | 3:00 | 2018-08-03 03:00 | 13.064
2018-08-03 | 3:30 | 2018-08-03 03:30 | 12.968
2018-08-03 | 4:00 | 2018-08-03 04:00 | 12.871
2018-08-03 | 4:30 | 2018-08-03 04:30 | 12.799
2018-08-03 | 5:00 | 2018-08-03 05:00 | 12.703
2018-08-03 | 5:30 | 2018-08-03 05:30 | 12.63
2018-08-03 | 6:00 | 2018-08-03 06:00 | 12.558
2018-08-03 | 6:30 | 2018-08-03 06:30 | 12.485
2018-08-03 | 7:00 | 2018-08-03 07:00 | 12.437
2018-08-03 | 7:30 | 2018-08-03 07:30 | 12.413
2018-08-03 | 8:00 | 2018-08-03 08:00 | 12.437
2018-08-03 | 8:30 | 2018-08-03 08:30 | 12.485
2018-08-03 | 9:00 | 2018-08-03 09:00 | 12.558
2018-08-03 | 9:30 | 2018-08-03 09:30 | 12.678
2018-08-03 | 10:00 | 2018-08-03 10:00 | 12.823
2018-08-03 | 10:30 | 2018-08-03 10:30 | 13.016
2018-08-03 | 11:00 | 2018-08-03 11:00 | 13.257
2018-08-03 | 11:30 | 2018-08-03 11:30 | 13.497
2018-08-03 | 12:00 | 2018-08-03 12:00 | 13.786
2018-08-03 | 12:30 | 2018-08-03 12:30 | 14.05
2018-08-03 | 13:00 | 2018-08-03 13:00 | 14.337
2018-08-03 | 13:30 | 2018-08-03 13:30 | 14.625
2018-08-03 | 14:00 | 2018-08-03 14:00 | 14.888
2018-08-03 | 14:30 | 2018-08-03 14:30 | 15.151
2018-08-03 | 15:00 | 2018-08-03 15:00 | 15.366
2018-08-03 | 15:30 | 2018-08-03 15:30 | 15.557
2018-08-03 | 16:00 | 2018-08-03 16:00 | 15.7
2018-08-03 | 16:30 | 2018-08-03 16:30 | 15.796
2018-08-03 | 17:00 | 2018-08-03 17:00 | 15.867
2018-08-03 | 17:30 | 2018-08-03 17:30 | 15.867
2018-08-03 | 18:00 | 2018-08-03 18:00 | 15.819
2018-08-03 | 18:30 | 2018-08-03 18:30 | 15.724
2018-08-03 | 19:00 | 2018-08-03 19:00 | 15.605
2018-08-03 | 19:30 | 2018-08-03 19:30 | 15.438
2018-08-03 | 20:00 | 2018-08-03 20:00 | 15.27
2018-08-03 | 20:30 | 2018-08-03 20:30 | 15.079
2018-08-03 | 21:00 | 2018-08-03 21:00 | 14.888
2018-08-03 | 21:30 | 2018-08-03 21:30 | 14.649
2018-08-03 | 22:00 | 2018-08-03 22:00 | 14.433
2018-08-03 | 22:30 | 2018-08-03 22:30 | 14.218
2018-08-03 | 23:00 | 2018-08-03 23:00 | 14.026
2018-08-03 | 23:30 | 2018-08-03 23:30 | 13.834 | 13.9766 | 12.413 | 15.867 | 1.1861 | 3.454
2018-08-04 | 0:00 | 2018-08-04 | 13.642
2018-08-04 | 0:30 | 2018-08-04 00:30 | 13.449
2018-08-04 | 1:00 | 2018-08-04 01:00 | 13.305
2018-08-04 | 1:30 | 2018-08-04 01:30 | 13.185
2018-08-04 | 2:00 | 2018-08-04 02:00 | 13.064
2018-08-04 | 2:30 | 2018-08-04 02:30 | 12.944
2018-08-04 | 3:00 | 2018-08-04 03:00 | 12.823
2018-08-04 | 3:30 | 2018-08-04 03:30 | 12.727
2018-08-04 | 4:00 | 2018-08-04 04:00 | 12.63
2018-08-04 | 4:30 | 2018-08-04 04:30 | 12.558
2018-08-04 | 5:00 | 2018-08-04 05:00 | 12.485
2018-08-04 | 5:30 | 2018-08-04 05:30 | 12.437
2018-08-04 | 6:00 | 2018-08-04 06:00 | 12.364
2018-08-04 | 6:30 | 2018-08-04 06:30 | 12.316
2018-08-04 | 7:00 | 2018-08-04 07:00 | 12.268
2018-08-04 | 7:30 | 2018-08-04 07:30 | 12.268
2018-08-04 | 8:00 | 2018-08-04 08:00 | 12.292
2018-08-04 | 8:30 | 2018-08-04 08:30 | 12.364
2018-08-04 | 9:00 | 2018-08-04 09:00 | 12.437
2018-08-04 | 9:30 | 2018-08-04 09:30 | 12.558
2018-08-04 | 10:00 | 2018-08-04 10:00 | 12.727
2018-08-04 | 10:30 | 2018-08-04 10:30 | 12.92
2018-08-04 | 11:00 | 2018-08-04 11:00 | 13.161
2018-08-04 | 11:30 | 2018-08-04 11:30 | 13.401
2018-08-04 | 12:00 | 2018-08-04 12:00 | 13.666
2018-08-04 | 12:30 | 2018-08-04 12:30 | 13.954
2018-08-04 | 13:00 | 2018-08-04 13:00 | 14.242
2018-08-04 | 13:30 | 2018-08-04 13:30 | 14.505
2018-08-04 | 14:00 | 2018-08-04 14:00 | 14.792
2018-08-04 | 14:30 | 2018-08-04 14:30 | 15.008
2018-08-04 | 15:00 | 2018-08-04 15:00 | 15.223
2018-08-04 | 15:30 | 2018-08-04 15:30 | 15.39
2018-08-04 | 16:00 | 2018-08-04 16:00 | 15.509
2018-08-04 | 16:30 | 2018-08-04 16:30 | 15.533
2018-08-04 | 17:00 | 2018-08-04 17:00 | 15.581
2018-08-04 | 17:30 | 2018-08-04 17:30 | 15.533
2018-08-04 | 18:00 | 2018-08-04 18:00 | 15.438
2018-08-04 | 18:30 | 2018-08-04 18:30 | 15.342
2018-08-04 | 19:00 | 2018-08-04 19:00 | 15.199
2018-08-04 | 19:30 | 2018-08-04 19:30 | 15.055
2018-08-04 | 20:00 | 2018-08-04 20:00 | 14.912
2018-08-04 | 20:30 | 2018-08-04 20:30 | 14.745
2018-08-04 | 21:00 | 2018-08-04 21:00 | 14.529
2018-08-04 | 21:30 | 2018-08-04 21:30 | 14.337
2018-08-04 | 22:00 | 2018-08-04 22:00 | 14.17
2018-08-04 | 22:30 | 2018-08-04 22:30 | 13.978
2018-08-04 | 23:00 | 2018-08-04 23:00 | 13.834
2018-08-04 | 23:30 | 2018-08-04 23:30 | 13.69 | 13.7602 | 12.268 | 15.581 | 1.1422 | 3.313
2018-08-05 | 0:00 | 2018-08-05 | 13.57
2018-08-05 | 0:30 | 2018-08-05 00:30 | 13.425
2018-08-05 | 1:00 | 2018-08-05 01:00 | 13.281
2018-08-05 | 1:30 | 2018-08-05 01:30 | 13.161
2018-08-05 | 2:00 | 2018-08-05 02:00 | 13.016
2018-08-05 | 2:30 | 2018-08-05 02:30 | 12.92
2018-08-05 | 3:00 | 2018-08-05 03:00 | 12.823
2018-08-05 | 3:30 | 2018-08-05 03:30 | 12.751
2018-08-05 | 4:00 | 2018-08-05 04:00 | 12.678
2018-08-05 | 4:30 | 2018-08-05 04:30 | 12.606
2018-08-05 | 5:00 | 2018-08-05 05:00 | 12.558
2018-08-05 | 5:30 | 2018-08-05 05:30 | 12.485
2018-08-05 | 6:00 | 2018-08-05 06:00 | 12.413
2018-08-05 | 6:30 | 2018-08-05 06:30 | 12.34
2018-08-05 | 7:00 | 2018-08-05 07:00 | 12.316
2018-08-05 | 7:30 | 2018-08-05 07:30 | 12.292
2018-08-05 | 8:00 | 2018-08-05 08:00 | 12.316
2018-08-05 | 8:30 | 2018-08-05 08:30 | 12.34
2018-08-05 | 9:00 | 2018-08-05 09:00 | 12.437
2018-08-05 | 9:30 | 2018-08-05 09:30 | 12.558
2018-08-05 | 10:00 | 2018-08-05 10:00 | 12.727
2018-08-05 | 10:30 | 2018-08-05 10:30 | 12.92
2018-08-05 | 11:00 | 2018-08-05 11:00 | 13.137
2018-08-05 | 11:30 | 2018-08-05 11:30 | 13.401
2018-08-05 | 12:00 | 2018-08-05 12:00 | 13.666
2018-08-05 | 12:30 | 2018-08-05 12:30 | 13.954
2018-08-05 | 13:00 | 2018-08-05 13:00 | 14.242
2018-08-05 | 13:30 | 2018-08-05 13:30 | 14.505
2018-08-05 | 14:00 | 2018-08-05 14:00 | 14.792
2018-08-05 | 14:30 | 2018-08-05 14:30 | 15.031
2018-08-05 | 15:00 | 2018-08-05 15:00 | 15.27
2018-08-05 | 15:30 | 2018-08-05 15:30 | 15.438
2018-08-05 | 16:00 | 2018-08-05 16:00 | 15.605
2018-08-05 | 16:30 | 2018-08-05 16:30 | 15.7
2018-08-05 | 17:00 | 2018-08-05 17:00 | 15.772
2018-08-05 | 17:30 | 2018-08-05 17:30 | 15.796
2018-08-05 | 18:00 | 2018-08-05 18:00 | 15.748
2018-08-05 | 18:30 | 2018-08-05 18:30 | 15.676
2018-08-05 | 19:00 | 2018-08-05 19:00 | 15.533
2018-08-05 | 19:30 | 2018-08-05 19:30 | 15.39
2018-08-05 | 20:00 | 2018-08-05 20:00 | 15.223
2018-08-05 | 20:30 | 2018-08-05 20:30 | 15.031
2018-08-05 | 21:00 | 2018-08-05 21:00 | 14.84
2018-08-05 | 21:30 | 2018-08-05 21:30 | 14.625
2018-08-05 | 22:00 | 2018-08-05 22:00 | 14.385
2018-08-05 | 22:30 | 2018-08-05 22:30 | 14.17
2018-08-05 | 23:00 | 2018-08-05 23:00 | 13.978
2018-08-05 | 23:30 | 2018-08-05 23:30 | 13.81 | 13.8469 | 12.292 | 15.796 | 1.2242 | 3.504
2018-08-06 | 0:00 | 2018-08-06 | 13.666
2018-08-06 | 0:30 | 2018-08-06 00:30 | 13.522
2018-08-06 | 1:00 | 2018-08-06 01:00 | 13.377
2018-08-06 | 1:30 | 2018-08-06 01:30 | 13.233
2018-08-06 | 2:00 | 2018-08-06 02:00 | 13.112
2018-08-06 | 2:30 | 2018-08-06 02:30 | 12.992
2018-08-06 | 3:00 | 2018-08-06 03:00 | 12.871
2018-08-06 | 3:30 | 2018-08-06 03:30 | 12.775
2018-08-06 | 4:00 | 2018-08-06 04:00 | 12.678
2018-08-06 | 4:30 | 2018-08-06 04:30 | 12.582
2018-08-06 | 5:00 | 2018-08-06 05:00 | 12.485
2018-08-06 | 5:30 | 2018-08-06 05:30 | 12.413
2018-08-06 | 6:00 | 2018-08-06 06:00 | 12.364
2018-08-06 | 6:30 | 2018-08-06 06:30 | 12.292
2018-08-06 | 7:00 | 2018-08-06 07:00 | 12.243
2018-08-06 | 7:30 | 2018-08-06 07:30 | 12.243
2018-08-06 | 8:00 | 2018-08-06 08:00 | 12.268
2018-08-06 | 8:30 | 2018-08-06 08:30 | 12.316
2018-08-06 | 9:00 | 2018-08-06 09:00 | 12.413
2018-08-06 | 9:30 | 2018-08-06 09:30 | 12.534
2018-08-06 | 10:00 | 2018-08-06 10:00 | 12.678
2018-08-06 | 10:30 | 2018-08-06 10:30 | 12.871
2018-08-06 | 11:00 | 2018-08-06 11:00 | 13.112
2018-08-06 | 11:30 | 2018-08-06 11:30 | 13.353
2018-08-06 | 12:00 | 2018-08-06 12:00 | 13.618
2018-08-06 | 12:30 | 2018-08-06 12:30 | 13.906
2018-08-06 | 13:00 | 2018-08-06 13:00 | 14.194
2018-08-06 | 13:30 | 2018-08-06 13:30 | 14.481
2018-08-06 | 14:00 | 2018-08-06 14:00 | 14.745
2018-08-06 | 14:30 | 2018-08-06 14:30 | 15.008
2018-08-06 | 15:00 | 2018-08-06 15:00 | 15.223
2018-08-06 | 15:30 | 2018-08-06 15:30 | 15.414
2018-08-06 | 16:00 | 2018-08-06 16:00 | 15.581
2018-08-06 | 16:30 | 2018-08-06 16:30 | 15.724
2018-08-06 | 17:00 | 2018-08-06 17:00 | 15.796
2018-08-06 | 17:30 | 2018-08-06 17:30 | 15.819
2018-08-06 | 18:00 | 2018-08-06 18:00 | 15.796
2018-08-06 | 18:30 | 2018-08-06 18:30 | 15.748
2018-08-06 | 19:00 | 2018-08-06 19:00 | 15.629
2018-08-06 | 19:30 | 2018-08-06 19:30 | 15.509
2018-08-06 | 20:00 | 2018-08-06 20:00 | 15.342
2018-08-06 | 20:30 | 2018-08-06 20:30 | 15.175
2018-08-06 | 21:00 | 2018-08-06 21:00 | 14.984
2018-08-06 | 21:30 | 2018-08-06 21:30 | 14.768
2018-08-06 | 22:00 | 2018-08-06 22:00 | 14.553
2018-08-06 | 22:30 | 2018-08-06 22:30 | 14.361
2018-08-06 | 23:00 | 2018-08-06 23:00 | 14.146
2018-08-06 | 23:30 | 2018-08-06 23:30 | 13.954 | 13.8722 | 12.243 | 15.819 | 1.2556 | 3.576
2018-08-07 | 0:00 | 2018-08-07 | 13.786
2018-08-07 | 0:30 | 2018-08-07 00:30 | 13.618
2018-08-07 | 1:00 | 2018-08-07 01:00 | 13.473
2018-08-07 | 1:30 | 2018-08-07 01:30 | 13.353
2018-08-07 | 2:00 | 2018-08-07 02:00 | 13.233
2018-08-07 | 2:30 | 2018-08-07 02:30 | 13.112
2018-08-07 | 3:00 | 2018-08-07 03:00 | 13.016
2018-08-07 | 3:30 | 2018-08-07 03:30 | 12.92
2018-08-07 | 4:00 | 2018-08-07 04:00 | 12.823
2018-08-07 | 4:30 | 2018-08-07 04:30 | 12.751
2018-08-07 | 5:00 | 2018-08-07 05:00 | 12.678
2018-08-07 | 5:30 | 2018-08-07 05:30 | 12.606
2018-08-07 | 6:00 | 2018-08-07 06:00 | 12.534
2018-08-07 | 6:30 | 2018-08-07 06:30 | 12.461
2018-08-07 | 7:00 | 2018-08-07 07:00 | 12.437
2018-08-07 | 7:30 | 2018-08-07 07:30 | 12.413
2018-08-07 | 8:00 | 2018-08-07 08:00 | 12.437
2018-08-07 | 8:30 | 2018-08-07 08:30 | 12.485
2018-08-07 | 9:00 | 2018-08-07 09:00 | 12.582
2018-08-07 | 9:30 | 2018-08-07 09:30 | 12.703
2018-08-07 | 10:00 | 2018-08-07 10:00 | 12.847
2018-08-07 | 10:30 | 2018-08-07 10:30 | 13.04
2018-08-07 | 11:00 | 2018-08-07 11:00 | 13.281
2018-08-07 | 11:30 | 2018-08-07 11:30 | 13.522
2018-08-07 | 12:00 | 2018-08-07 12:00 | 13.786
2018-08-07 | 12:30 | 2018-08-07 12:30 | 14.074
2018-08-07 | 13:00 | 2018-08-07 13:00 | 14.361
2018-08-07 | 13:30 | 2018-08-07 13:30 | 14.649
2018-08-07 | 14:00 | 2018-08-07 14:00 | 14.912
2018-08-07 | 14:30 | 2018-08-07 14:30 | 15.175
2018-08-07 | 15:00 | 2018-08-07 15:00 | 15.414
2018-08-07 | 15:30 | 2018-08-07 15:30 | 15.629
2018-08-07 | 16:00 | 2018-08-07 16:00 | 15.796
2018-08-07 | 16:30 | 2018-08-07 16:30 | 15.939
2018-08-07 | 17:00 | 2018-08-07 17:00 | 16.01
2018-08-07 | 17:30 | 2018-08-07 17:30 | 16.058
2018-08-07 | 18:00 | 2018-08-07 18:00 | 16.034
2018-08-07 | 18:30 | 2018-08-07 18:30 | 15.963
2018-08-07 | 19:00 | 2018-08-07 19:00 | 15.867
2018-08-07 | 19:30 | 2018-08-07 19:30 | 15.748
2018-08-07 | 20:00 | 2018-08-07 20:00 | 15.581
2018-08-07 | 20:30 | 2018-08-07 20:30 | 15.414
2018-08-07 | 21:00 | 2018-08-07 21:00 | 15.223
2018-08-07 | 21:30 | 2018-08-07 21:30 | 15.008
2018-08-07 | 22:00 | 2018-08-07 22:00 | 14.792
2018-08-07 | 22:30 | 2018-08-07 22:30 | 14.601
2018-08-07 | 23:00 | 2018-08-07 23:00 | 14.409
2018-08-07 | 23:30 | 2018-08-07 23:30 | 14.242 | 14.0582 | 12.413 | 16.058 | 1.2822 | 3.645
2018-08-08 | 0:00 | 2018-08-08 | 14.074
2018-08-08 | 0:30 | 2018-08-08 00:30 | 13.906
2018-08-08 | 1:00 | 2018-08-08 01:00 | 13.762
2018-08-08 | 1:30 | 2018-08-08 01:30 | 13.618
2018-08-08 | 2:00 | 2018-08-08 02:00 | 13.497
2018-08-08 | 2:30 | 2018-08-08 02:30 | 13.377
2018-08-08 | 3:00 | 2018-08-08 03:00 | 13.257
2018-08-08 | 3:30 | 2018-08-08 03:30 | 13.161
2018-08-08 | 4:00 | 2018-08-08 04:00 | 13.064
2018-08-08 | 4:30 | 2018-08-08 04:30 | 12.992
2018-08-08 | 5:00 | 2018-08-08 05:00 | 12.92
2018-08-08 | 5:30 | 2018-08-08 05:30 | 12.847
2018-08-08 | 6:00 | 2018-08-08 06:00 | 12.775
2018-08-08 | 6:30 | 2018-08-08 06:30 | 12.727
2018-08-08 | 7:00 | 2018-08-08 07:00 | 12.678
2018-08-08 | 7:30 | 2018-08-08 07:30 | 12.654
2018-08-08 | 8:00 | 2018-08-08 08:00 | 12.678
2018-08-08 | 8:30 | 2018-08-08 08:30 | 12.727
2018-08-08 | 9:00 | 2018-08-08 09:00 | 12.799
2018-08-08 | 9:30 | 2018-08-08 09:30 | 12.92
2018-08-08 | 10:00 | 2018-08-08 10:00 | 13.064
2018-08-08 | 10:30 | 2018-08-08 10:30 | 13.257
2018-08-08 | 11:00 | 2018-08-08 11:00 | 13.473
2018-08-08 | 11:30 | 2018-08-08 11:30 | 13.738
2018-08-08 | 12:00 | 2018-08-08 12:00 | 14.002
2018-08-08 | 12:30 | 2018-08-08 12:30 | 14.266
2018-08-08 | 13:00 | 2018-08-08 13:00 | 14.553
2018-08-08 | 13:30 | 2018-08-08 13:30 | 14.84
2018-08-08 | 14:00 | 2018-08-08 14:00 | 15.127
2018-08-08 | 14:30 | 2018-08-08 14:30 | 15.39
2018-08-08 | 15:00 | 2018-08-08 15:00 | 15.629
2018-08-08 | 15:30 | 2018-08-08 15:30 | 15.819
2018-08-08 | 16:00 | 2018-08-08 16:00 | 15.986
2018-08-08 | 16:30 | 2018-08-08 16:30 | 16.106
2018-08-08 | 17:00 | 2018-08-08 17:00 | 16.201
2018-08-08 | 17:30 | 2018-08-08 17:30 | 16.272
2018-08-08 | 18:00 | 2018-08-08 18:00 | 16.249
2018-08-08 | 18:30 | 2018-08-08 18:30 | 16.177
2018-08-08 | 19:00 | 2018-08-08 19:00 | 16.082
2018-08-08 | 19:30 | 2018-08-08 19:30 | 15.963
2018-08-08 | 20:00 | 2018-08-08 20:00 | 15.819
2018-08-08 | 20:30 | 2018-08-08 20:30 | 15.652
2018-08-08 | 21:00 | 2018-08-08 21:00 | 15.461
2018-08-08 | 21:30 | 2018-08-08 21:30 | 15.247
2018-08-08 | 22:00 | 2018-08-08 22:00 | 15.031
2018-08-08 | 22:30 | 2018-08-08 22:30 | 14.84
2018-08-08 | 23:00 | 2018-08-08 23:00 | 14.649
2018-08-08 | 23:30 | 2018-08-08 23:30 | 14.457 | 14.2871 | 12.654 | 16.272 | 1.2693 | 3.618
2018-08-09 | 0:00 | 2018-08-09 | 14.29
2018-08-09 | 0:30 | 2018-08-09 00:30 | 14.122
2018-08-09 | 1:00 | 2018-08-09 01:00 | 13.978
2018-08-09 | 1:30 | 2018-08-09 01:30 | 13.834
2018-08-09 | 2:00 | 2018-08-09 02:00 | 13.714
2018-08-09 | 2:30 | 2018-08-09 02:30 | 13.594
2018-08-09 | 3:00 | 2018-08-09 03:00 | 13.497
2018-08-09 | 3:30 | 2018-08-09 03:30 | 13.425
2018-08-09 | 4:00 | 2018-08-09 04:00 | 13.353
2018-08-09 | 4:30 | 2018-08-09 04:30 | 13.281
2018-08-09 | 5:00 | 2018-08-09 05:00 | 13.233
2018-08-09 | 5:30 | 2018-08-09 05:30 | 13.209
2018-08-09 | 6:00 | 2018-08-09 06:00 | 13.161
2018-08-09 | 6:30 | 2018-08-09 06:30 | 13.112
2018-08-09 | 7:00 | 2018-08-09 07:00 | 13.088
2018-08-09 | 7:30 | 2018-08-09 07:30 | 13.064
2018-08-09 | 8:00 | 2018-08-09 08:00 | 13.088
2018-08-09 | 8:30 | 2018-08-09 08:30 | 13.137
2018-08-09 | 9:00 | 2018-08-09 09:00 | 13.209
2018-08-09 | 9:30 | 2018-08-09 09:30 | 13.305
2018-08-09 | 10:00 | 2018-08-09 10:00 | 13.449
2018-08-09 | 10:30 | 2018-08-09 10:30 | 13.618
2018-08-09 | 11:00 | 2018-08-09 11:00 | 13.834
2018-08-09 | 11:30 | 2018-08-09 11:30 | 14.05
2018-08-09 | 12:00 | 2018-08-09 12:00 | 14.314
2018-08-09 | 12:30 | 2018-08-09 12:30 | 14.553
2018-08-09 | 13:00 | 2018-08-09 13:00 | 14.84
2018-08-09 | 13:30 | 2018-08-09 13:30 | 15.103
2018-08-09 | 14:00 | 2018-08-09 14:00 | 15.366
2018-08-09 | 14:30 | 2018-08-09 14:30 | 15.629
2018-08-09 | 15:00 | 2018-08-09 15:00 | 15.843
2018-08-09 | 15:30 | 2018-08-09 15:30 | 16.034
2018-08-09 | 16:00 | 2018-08-09 16:00 | 16.201
2018-08-09 | 16:30 | 2018-08-09 16:30 | 16.32
2018-08-09 | 17:00 | 2018-08-09 17:00 | 16.392
2018-08-09 | 17:30 | 2018-08-09 17:30 | 16.439
2018-08-09 | 18:00 | 2018-08-09 18:00 | 16.415
2018-08-09 | 18:30 | 2018-08-09 18:30 | 16.368
2018-08-09 | 19:00 | 2018-08-09 19:00 | 16.272
2018-08-09 | 19:30 | 2018-08-09 19:30 | 16.129
2018-08-09 | 20:00 | 2018-08-09 20:00 | 15.986
2018-08-09 | 20:30 | 2018-08-09 20:30 | 15.796
2018-08-09 | 21:00 | 2018-08-09 21:00 | 15.605
2018-08-09 | 21:30 | 2018-08-09 21:30 | 15.414
2018-08-09 | 22:00 | 2018-08-09 22:00 | 15.223
2018-08-09 | 22:30 | 2018-08-09 22:30 | 15.008
2018-08-09 | 23:00 | 2018-08-09 23:00 | 14.816
2018-08-09 | 23:30 | 2018-08-09 23:30 | 14.625 | 14.5487 | 13.064 | 16.439 | 1.2006 | 3.375
2018-08-10 | 0:00 | 2018-08-10 | 14.457
2018-08-10 | 0:30 | 2018-08-10 00:30 | 14.29
2018-08-10 | 1:00 | 2018-08-10 01:00 | 14.146
2018-08-10 | 1:30 | 2018-08-10 01:30 | 14.026
2018-08-10 | 2:00 | 2018-08-10 02:00 | 13.906
2018-08-10 | 2:30 | 2018-08-10 02:30 | 13.786
2018-08-10 | 3:00 | 2018-08-10 03:00 | 13.69
2018-08-10 | 3:30 | 2018-08-10 03:30 | 13.594
2018-08-10 | 4:00 | 2018-08-10 04:00 | 13.522
2018-08-10 | 4:30 | 2018-08-10 04:30 | 13.473
2018-08-10 | 5:00 | 2018-08-10 05:00 | 13.425
2018-08-10 | 5:30 | 2018-08-10 05:30 | 13.353
2018-08-10 | 6:00 | 2018-08-10 06:00 | 13.305
2018-08-10 | 6:30 | 2018-08-10 06:30 | 13.257
2018-08-10 | 7:00 | 2018-08-10 07:00 | 13.209
2018-08-10 | 7:30 | 2018-08-10 07:30 | 13.209
2018-08-10 | 8:00 | 2018-08-10 08:00 | 13.209
2018-08-10 | 8:30 | 2018-08-10 08:30 | 13.233
2018-08-10 | 9:00 | 2018-08-10 09:00 | 13.281
2018-08-10 | 9:30 | 2018-08-10 09:30 | 13.377
2018-08-10 | 10:00 | 2018-08-10 10:00 | 13.473
2018-08-10 | 10:30 | 2018-08-10 10:30 | 13.618
2018-08-10 | 11:00 | 2018-08-10 11:00 | 13.786
2018-08-10 | 11:30 | 2018-08-10 11:30 | 13.978
2018-08-10 | 12:00 | 2018-08-10 12:00 | 14.194
2018-08-10 | 12:30 | 2018-08-10 12:30 | 14.433
2018-08-10 | 13:00 | 2018-08-10 13:00 | 14.649
2018-08-10 | 13:30 | 2018-08-10 13:30 | 14.888
2018-08-10 | 14:00 | 2018-08-10 14:00 | 15.103
2018-08-10 | 14:30 | 2018-08-10 14:30 | 15.318
2018-08-10 | 15:00 | 2018-08-10 15:00 | 15.485
2018-08-10 | 15:30 | 2018-08-10 15:30 | 15.652
2018-08-10 | 16:00 | 2018-08-10 16:00 | 15.796
2018-08-10 | 16:30 | 2018-08-10 16:30 | 15.891
2018-08-10 | 17:00 | 2018-08-10 17:00 | 15.939
2018-08-10 | 17:30 | 2018-08-10 17:30 | 15.963
2018-08-10 | 18:00 | 2018-08-10 18:00 | 15.963
2018-08-10 | 18:30 | 2018-08-10 18:30 | 15.915
2018-08-10 | 19:00 | 2018-08-10 19:00 | 15.819
2018-08-10 | 19:30 | 2018-08-10 19:30 | 15.7
2018-08-10 | 20:00 | 2018-08-10 20:00 | 15.581
2018-08-10 | 20:30 | 2018-08-10 20:30 | 15.438
2018-08-10 | 21:00 | 2018-08-10 21:00 | 15.294
2018-08-10 | 21:30 | 2018-08-10 21:30 | 15.151
2018-08-10 | 22:00 | 2018-08-10 22:00 | 14.984
2018-08-10 | 22:30 | 2018-08-10 22:30 | 14.792
2018-08-10 | 23:00 | 2018-08-10 23:00 | 14.625
2018-08-10 | 23:30 | 2018-08-10 23:30 | 14.481 | 14.4512 | 13.209 | 15.963 | 0.9701 | 2.754
2018-08-11 | 0:00 | 2018-08-11 | 14.314
2018-08-11 | 0:30 | 2018-08-11 00:30 | 14.17
2018-08-11 | 1:00 | 2018-08-11 01:00 | 14.05
2018-08-11 | 1:30 | 2018-08-11 01:30 | 13.93
2018-08-11 | 2:00 | 2018-08-11 02:00 | 13.834
2018-08-11 | 2:30 | 2018-08-11 02:30 | 13.738
2018-08-11 | 3:00 | 2018-08-11 03:00 | 13.642
2018-08-11 | 3:30 | 2018-08-11 03:30 | 13.57
2018-08-11 | 4:00 | 2018-08-11 04:00 | 13.497
2018-08-11 | 4:30 | 2018-08-11 04:30 | 13.449
2018-08-11 | 5:00 | 2018-08-11 05:00 | 13.401
2018-08-11 | 5:30 | 2018-08-11 05:30 | 13.353
2018-08-11 | 6:00 | 2018-08-11 06:00 | 13.305
2018-08-11 | 6:30 | 2018-08-11 06:30 | 13.257
2018-08-11 | 7:00 | 2018-08-11 07:00 | 13.209
2018-08-11 | 7:30 | 2018-08-11 07:30 | 13.185
2018-08-11 | 8:00 | 2018-08-11 08:00 | 13.185
2018-08-11 | 8:30 | 2018-08-11 08:30 | 13.209
2018-08-11 | 9:00 | 2018-08-11 09:00 | 13.257
2018-08-11 | 9:30 | 2018-08-11 09:30 | 13.329
2018-08-11 | 10:00 | 2018-08-11 10:00 | 13.425
2018-08-11 | 10:30 | 2018-08-11 10:30 | 13.522
2018-08-11 | 11:00 | 2018-08-11 11:00 | 13.642
2018-08-11 | 11:30 | 2018-08-11 11:30 | 13.834
2018-08-11 | 12:00 | 2018-08-11 12:00 | 14.026
2018-08-11 | 12:30 | 2018-08-11 12:30 | 14.266
2018-08-11 | 13:00 | 2018-08-11 13:00 | 14.505
2018-08-11 | 13:30 | 2018-08-11 13:30 | 14.768
2018-08-11 | 14:00 | 2018-08-11 14:00 | 15.031
2018-08-11 | 14:30 | 2018-08-11 14:30 | 15.27
2018-08-11 | 15:00 | 2018-08-11 15:00 | 15.485
2018-08-11 | 15:30 | 2018-08-11 15:30 | 15.676
2018-08-11 | 16:00 | 2018-08-11 16:00 | 15.843
2018-08-11 | 16:30 | 2018-08-11 16:30 | 15.963
2018-08-11 | 17:00 | 2018-08-11 17:00 | 16.034
2018-08-11 | 17:30 | 2018-08-11 17:30 | 16.082
2018-08-11 | 18:00 | 2018-08-11 18:00 | 16.082
2018-08-11 | 18:30 | 2018-08-11 18:30 | 16.034
2018-08-11 | 19:00 | 2018-08-11 19:00 | 15.963
2018-08-11 | 19:30 | 2018-08-11 19:30 | 15.867
2018-08-11 | 20:00 | 2018-08-11 20:00 | 15.748
2018-08-11 | 20:30 | 2018-08-11 20:30 | 15.605
2018-08-11 | 21:00 | 2018-08-11 21:00 | 15.461
2018-08-11 | 21:30 | 2018-08-11 21:30 | 15.27
2018-08-11 | 22:00 | 2018-08-11 22:00 | 15.079
2018-08-11 | 22:30 | 2018-08-11 22:30 | 14.912
2018-08-11 | 23:00 | 2018-08-11 23:00 | 14.721
2018-08-11 | 23:30 | 2018-08-11 23:30 | 14.553 | 14.449 | 13.185 | 16.082 | 1.0301 | 2.897
2018-08-12 | 0:00 | 2018-08-12 | 14.361
2018-08-12 | 0:30 | 2018-08-12 00:30 | 14.17
2018-08-12 | 1:00 | 2018-08-12 01:00 | 13.978
2018-08-12 | 1:30 | 2018-08-12 01:30 | 13.834
2018-08-12 | 2:00 | 2018-08-12 02:00 | 13.666
2018-08-12 | 2:30 | 2018-08-12 02:30 | 13.546
2018-08-12 | 3:00 | 2018-08-12 03:00 | 13.401
2018-08-12 | 3:30 | 2018-08-12 03:30 | 13.281
2018-08-12 | 4:00 | 2018-08-12 04:00 | 13.185
2018-08-12 | 4:30 | 2018-08-12 04:30 | 13.064
2018-08-12 | 5:00 | 2018-08-12 05:00 | 12.968
2018-08-12 | 5:30 | 2018-08-12 05:30 | 12.871
2018-08-12 | 6:00 | 2018-08-12 06:00 | 12.775
2018-08-12 | 6:30 | 2018-08-12 06:30 | 12.703
2018-08-12 | 7:00 | 2018-08-12 07:00 | 12.63
2018-08-12 | 7:30 | 2018-08-12 07:30 | 12.582
2018-08-12 | 8:00 | 2018-08-12 08:00 | 12.582
2018-08-12 | 8:30 | 2018-08-12 08:30 | 12.582
2018-08-12 | 9:00 | 2018-08-12 09:00 | 12.63
2018-08-12 | 9:30 | 2018-08-12 09:30 | 12.703
2018-08-12 | 10:00 | 2018-08-12 10:00 | 12.823
2018-08-12 | 10:30 | 2018-08-12 10:30 | 12.968
2018-08-12 | 11:00 | 2018-08-12 11:00 | 13.137
2018-08-12 | 11:30 | 2018-08-12 11:30 | 13.329
2018-08-12 | 12:00 | 2018-08-12 12:00 | 13.546
2018-08-12 | 12:30 | 2018-08-12 12:30 | 13.762
2018-08-12 | 13:00 | 2018-08-12 13:00 | 14.002
2018-08-12 | 13:30 | 2018-08-12 13:30 | 14.242
2018-08-12 | 14:00 | 2018-08-12 14:00 | 14.481
2018-08-12 | 14:30 | 2018-08-12 14:30 | 14.721
2018-08-12 | 15:00 | 2018-08-12 15:00 | 14.936
2018-08-12 | 15:30 | 2018-08-12 15:30 | 15.127
2018-08-12 | 16:00 | 2018-08-12 16:00 | 15.294
2018-08-12 | 16:30 | 2018-08-12 16:30 | 15.39
2018-08-12 | 17:00 | 2018-08-12 17:00 | 15.485
2018-08-12 | 17:30 | 2018-08-12 17:30 | 15.533
2018-08-12 | 18:00 | 2018-08-12 18:00 | 15.533
2018-08-12 | 18:30 | 2018-08-12 18:30 | 15.485
2018-08-12 | 19:00 | 2018-08-12 19:00 | 15.438
2018-08-12 | 19:30 | 2018-08-12 19:30 | 15.342
2018-08-12 | 20:00 | 2018-08-12 20:00 | 15.223
2018-08-12 | 20:30 | 2018-08-12 20:30 | 15.103
2018-08-12 | 21:00 | 2018-08-12 21:00 | 14.936
2018-08-12 | 21:30 | 2018-08-12 21:30 | 14.768
2018-08-12 | 22:00 | 2018-08-12 22:00 | 14.601
2018-08-12 | 22:30 | 2018-08-12 22:30 | 14.409
2018-08-12 | 23:00 | 2018-08-12 23:00 | 14.242
2018-08-12 | 23:30 | 2018-08-12 23:30 | 14.074 | 13.9884 | 12.582 | 15.533 | 1.0119 | 2.951
2018-08-13 | 0:00 | 2018-08-13 | 13.906
2018-08-13 | 0:30 | 2018-08-13 00:30 | 13.762
2018-08-13 | 1:00 | 2018-08-13 01:00 | 13.618
2018-08-13 | 1:30 | 2018-08-13 01:30 | 13.497
2018-08-13 | 2:00 | 2018-08-13 02:00 | 13.353
2018-08-13 | 2:30 | 2018-08-13 02:30 | 13.233
2018-08-13 | 3:00 | 2018-08-13 03:00 | 13.137
2018-08-13 | 3:30 | 2018-08-13 03:30 | 13.016
2018-08-13 | 4:00 | 2018-08-13 04:00 | 12.92
2018-08-13 | 4:30 | 2018-08-13 04:30 | 12.823
2018-08-13 | 5:00 | 2018-08-13 05:00 | 12.727
2018-08-13 | 5:30 | 2018-08-13 05:30 | 12.654
2018-08-13 | 6:00 | 2018-08-13 06:00 | 12.582
2018-08-13 | 6:30 | 2018-08-13 06:30 | 12.509
2018-08-13 | 7:00 | 2018-08-13 07:00 | 12.461
2018-08-13 | 7:30 | 2018-08-13 07:30 | 12.413
2018-08-13 | 8:00 | 2018-08-13 08:00 | 12.413
2018-08-13 | 8:30 | 2018-08-13 08:30 | 12.437
2018-08-13 | 9:00 | 2018-08-13 09:00 | 12.509
2018-08-13 | 9:30 | 2018-08-13 09:30 | 12.606
2018-08-13 | 10:00 | 2018-08-13 10:00 | 12.727
2018-08-13 | 10:30 | 2018-08-13 10:30 | 12.896
2018-08-13 | 11:00 | 2018-08-13 11:00 | 13.088
2018-08-13 | 11:30 | 2018-08-13 11:30 | 13.305
2018-08-13 | 12:00 | 2018-08-13 12:00 | 13.546
2018-08-13 | 12:30 | 2018-08-13 12:30 | 13.786
2018-08-13 | 13:00 | 2018-08-13 13:00 | 14.05
2018-08-13 | 13:30 | 2018-08-13 13:30 | 14.29
2018-08-13 | 14:00 | 2018-08-13 14:00 | 14.529
2018-08-13 | 14:30 | 2018-08-13 14:30 | 14.745
2018-08-13 | 15:00 | 2018-08-13 15:00 | 14.96
2018-08-13 | 15:30 | 2018-08-13 15:30 | 15.127
2018-08-13 | 16:00 | 2018-08-13 16:00 | 15.294
2018-08-13 | 16:30 | 2018-08-13 16:30 | 15.438
2018-08-13 | 17:00 | 2018-08-13 17:00 | 15.533
2018-08-13 | 17:30 | 2018-08-13 17:30 | 15.557
2018-08-13 | 18:00 | 2018-08-13 18:00 | 15.581
2018-08-13 | 18:30 | 2018-08-13 18:30 | 15.557
2018-08-13 | 19:00 | 2018-08-13 19:00 | 15.485
2018-08-13 | 19:30 | 2018-08-13 19:30 | 15.39
2018-08-13 | 20:00 | 2018-08-13 20:00 | 15.27
2018-08-13 | 20:30 | 2018-08-13 20:30 | 15.127
2018-08-13 | 21:00 | 2018-08-13 21:00 | 14.96
2018-08-13 | 21:30 | 2018-08-13 21:30 | 14.792
2018-08-13 | 22:00 | 2018-08-13 22:00 | 14.601
2018-08-13 | 22:30 | 2018-08-13 22:30 | 14.409
2018-08-13 | 23:00 | 2018-08-13 23:00 | 14.242
2018-08-13 | 23:30 | 2018-08-13 23:30 | 14.074 | 13.8945 | 12.413 | 15.581 | 1.1013 | 3.168
2018-08-14 | 0:00 | 2018-08-14 | 13.906
2018-08-14 | 0:30 | 2018-08-14 00:30 | 13.762
2018-08-14 | 1:00 | 2018-08-14 01:00 | 13.618
2018-08-14 | 1:30 | 2018-08-14 01:30 | 13.473
2018-08-14 | 2:00 | 2018-08-14 02:00 | 13.353
2018-08-14 | 2:30 | 2018-08-14 02:30 | 13.233
2018-08-14 | 3:00 | 2018-08-14 03:00 | 13.112
2018-08-14 | 3:30 | 2018-08-14 03:30 | 13.016
2018-08-14 | 4:00 | 2018-08-14 04:00 | 12.92
2018-08-14 | 4:30 | 2018-08-14 04:30 | 12.823
2018-08-14 | 5:00 | 2018-08-14 05:00 | 12.727
2018-08-14 | 5:30 | 2018-08-14 05:30 | 12.678
2018-08-14 | 6:00 | 2018-08-14 06:00 | 12.582
2018-08-14 | 6:30 | 2018-08-14 06:30 | 12.534
2018-08-14 | 7:00 | 2018-08-14 07:00 | 12.485
2018-08-14 | 7:30 | 2018-08-14 07:30 | 12.437
2018-08-14 | 8:00 | 2018-08-14 08:00 | 12.461
2018-08-14 | 8:30 | 2018-08-14 08:30 | 12.485
2018-08-14 | 9:00 | 2018-08-14 09:00 | 12.558
2018-08-14 | 9:30 | 2018-08-14 09:30 | 12.654
2018-08-14 | 10:00 | 2018-08-14 10:00 | 12.775
2018-08-14 | 10:30 | 2018-08-14 10:30 | 12.92
2018-08-14 | 11:00 | 2018-08-14 11:00 | 13.112
2018-08-14 | 11:30 | 2018-08-14 11:30 | 13.353
2018-08-14 | 12:00 | 2018-08-14 12:00 | 13.57
2018-08-14 | 12:30 | 2018-08-14 12:30 | 13.834
2018-08-14 | 13:00 | 2018-08-14 13:00 | 14.074
2018-08-14 | 13:30 | 2018-08-14 13:30 | 14.337
2018-08-14 | 14:00 | 2018-08-14 14:00 | 14.577
2018-08-14 | 14:30 | 2018-08-14 14:30 | 14.816
2018-08-14 | 15:00 | 2018-08-14 15:00 | 15.031
2018-08-14 | 15:30 | 2018-08-14 15:30 | 15.223
2018-08-14 | 16:00 | 2018-08-14 16:00 | 15.414
2018-08-14 | 16:30 | 2018-08-14 16:30 | 15.533
2018-08-14 | 17:00 | 2018-08-14 17:00 | 15.629
2018-08-14 | 17:30 | 2018-08-14 17:30 | 15.7
2018-08-14 | 18:00 | 2018-08-14 18:00 | 15.7
2018-08-14 | 18:30 | 2018-08-14 18:30 | 15.676
2018-08-14 | 19:00 | 2018-08-14 19:00 | 15.605
2018-08-14 | 19:30 | 2018-08-14 19:30 | 15.509
2018-08-14 | 20:00 | 2018-08-14 20:00 | 15.39
2018-08-14 | 20:30 | 2018-08-14 20:30 | 15.247
2018-08-14 | 21:00 | 2018-08-14 21:00 | 15.079
2018-08-14 | 21:30 | 2018-08-14 21:30 | 14.912
2018-08-14 | 22:00 | 2018-08-14 22:00 | 14.721
2018-08-14 | 22:30 | 2018-08-14 22:30 | 14.529
2018-08-14 | 23:00 | 2018-08-14 23:00 | 14.361
2018-08-14 | 23:30 | 2018-08-14 23:30 | 14.218 | 13.9513 | 12.437 | 15.7 | 1.1409 | 3.263
2018-08-15 | 0:00 | 2018-08-15 | 14.074
2018-08-15 | 0:30 | 2018-08-15 00:30 | 13.93
2018-08-15 | 1:00 | 2018-08-15 01:00 | 13.786
2018-08-15 | 1:30 | 2018-08-15 01:30 | 13.642
2018-08-15 | 2:00 | 2018-08-15 02:00 | 13.522
2018-08-15 | 2:30 | 2018-08-15 02:30 | 13.425
2018-08-15 | 3:00 | 2018-08-15 03:00 | 13.329
2018-08-15 | 3:30 | 2018-08-15 03:30 | 13.233
2018-08-15 | 4:00 | 2018-08-15 04:00 | 13.161
2018-08-15 | 4:30 | 2018-08-15 04:30 | 13.064
2018-08-15 | 5:00 | 2018-08-15 05:00 | 12.992
2018-08-15 | 5:30 | 2018-08-15 05:30 | 12.92
2018-08-15 | 6:00 | 2018-08-15 06:00 | 12.871
2018-08-15 | 6:30 | 2018-08-15 06:30 | 12.799
2018-08-15 | 7:00 | 2018-08-15 07:00 | 12.727
2018-08-15 | 7:30 | 2018-08-15 07:30 | 12.727
2018-08-15 | 8:00 | 2018-08-15 08:00 | 12.727
2018-08-15 | 8:30 | 2018-08-15 08:30 | 12.775
2018-08-15 | 9:00 | 2018-08-15 09:00 | 12.823
2018-08-15 | 9:30 | 2018-08-15 09:30 | 12.92
2018-08-15 | 10:00 | 2018-08-15 10:00 | 13.016
2018-08-15 | 10:30 | 2018-08-15 10:30 | 13.161
2018-08-15 | 11:00 | 2018-08-15 11:00 | 13.257
2018-08-15 | 11:30 | 2018-08-15 11:30 | 13.329
2018-08-15 | 12:00 | 2018-08-15 12:00 | 13.425
2018-08-15 | 12:30 | 2018-08-15 12:30 | 13.546
2018-08-15 | 13:00 | 2018-08-15 13:00 | 13.738
2018-08-15 | 13:30 | 2018-08-15 13:30 | 13.93
2018-08-15 | 14:00 | 2018-08-15 14:00 | 14.146
2018-08-15 | 14:30 | 2018-08-15 14:30 | 14.361
2018-08-15 | 15:00 | 2018-08-15 15:00 | 14.553
2018-08-15 | 15:30 | 2018-08-15 15:30 | 14.649
2018-08-15 | 16:00 | 2018-08-15 16:00 | 14.745
2018-08-15 | 16:30 | 2018-08-15 16:30 | 14.816
2018-08-15 | 17:00 | 2018-08-15 17:00 | 14.864
2018-08-15 | 17:30 | 2018-08-15 17:30 | 14.888
2018-08-15 | 18:00 | 2018-08-15 18:00 | 14.912
2018-08-15 | 18:30 | 2018-08-15 18:30 | 14.912
2018-08-15 | 19:00 | 2018-08-15 19:00 | 14.864
2018-08-15 | 19:30 | 2018-08-15 19:30 | 14.816
2018-08-15 | 20:00 | 2018-08-15 20:00 | 14.745
2018-08-15 | 20:30 | 2018-08-15 20:30 | 14.673
2018-08-15 | 21:00 | 2018-08-15 21:00 | 14.577
2018-08-15 | 21:30 | 2018-08-15 21:30 | 14.481
2018-08-15 | 22:00 | 2018-08-15 22:00 | 14.361
2018-08-15 | 22:30 | 2018-08-15 22:30 | 14.242
2018-08-15 | 23:00 | 2018-08-15 23:00 | 14.122
2018-08-15 | 23:30 | 2018-08-15 23:30 | 14.002 | 13.8037 | 12.727 | 14.912 | 0.7593 | 2.185
2018-08-16 | 0:00 | 2018-08-16 | 13.906
2018-08-16 | 0:30 | 2018-08-16 00:30 | 13.786
2018-08-16 | 1:00 | 2018-08-16 01:00 | 13.69
2018-08-16 | 1:30 | 2018-08-16 01:30 | 13.594
2018-08-16 | 2:00 | 2018-08-16 02:00 | 13.497
2018-08-16 | 2:30 | 2018-08-16 02:30 | 13.425
2018-08-16 | 3:00 | 2018-08-16 03:00 | 13.353
2018-08-16 | 3:30 | 2018-08-16 03:30 | 13.305
2018-08-16 | 4:00 | 2018-08-16 04:00 | 13.233
2018-08-16 | 4:30 | 2018-08-16 04:30 | 13.185
2018-08-16 | 5:00 | 2018-08-16 05:00 | 13.137
2018-08-16 | 5:30 | 2018-08-16 05:30 | 13.088
2018-08-16 | 6:00 | 2018-08-16 06:00 | 13.016
2018-08-16 | 6:30 | 2018-08-16 06:30 | 12.968
2018-08-16 | 7:00 | 2018-08-16 07:00 | 12.944
2018-08-16 | 7:30 | 2018-08-16 07:30 | 12.92
2018-08-16 | 8:00 | 2018-08-16 08:00 | 12.92
2018-08-16 | 8:30 | 2018-08-16 08:30 | 12.968
2018-08-16 | 9:00 | 2018-08-16 09:00 | 13.016
2018-08-16 | 9:30 | 2018-08-16 09:30 | 13.112
2018-08-16 | 10:00 | 2018-08-16 10:00 | 13.209
2018-08-16 | 10:30 | 2018-08-16 10:30 | 13.377
2018-08-16 | 11:00 | 2018-08-16 11:00 | 13.546
2018-08-16 | 11:30 | 2018-08-16 11:30 | 13.762
2018-08-16 | 12:00 | 2018-08-16 12:00 | 13.978
2018-08-16 | 12:30 | 2018-08-16 12:30 | 14.194
2018-08-16 | 13:00 | 2018-08-16 13:00 | 14.433
2018-08-16 | 13:30 | 2018-08-16 13:30 | 14.697
2018-08-16 | 14:00 | 2018-08-16 14:00 | 14.936
2018-08-16 | 14:30 | 2018-08-16 14:30 | 15.127
2018-08-16 | 15:00 | 2018-08-16 15:00 | 15.318
2018-08-16 | 15:30 | 2018-08-16 15:30 | 15.39
2018-08-16 | 16:00 | 2018-08-16 16:00 | 15.39
2018-08-16 | 16:30 | 2018-08-16 16:30 | 15.461
2018-08-16 | 17:00 | 2018-08-16 17:00 | 15.509
2018-08-16 | 17:30 | 2018-08-16 17:30 | 15.581
2018-08-16 | 18:00 | 2018-08-16 18:00 | 15.605
2018-08-16 | 18:30 | 2018-08-16 18:30 | 15.605
2018-08-16 | 19:00 | 2018-08-16 19:00 | 15.533
2018-08-16 | 19:30 | 2018-08-16 19:30 | 15.438
2018-08-16 | 20:00 | 2018-08-16 20:00 | 15.318
2018-08-16 | 20:30 | 2018-08-16 20:30 | 15.223
2018-08-16 | 21:00 | 2018-08-16 21:00 | 15.127
2018-08-16 | 21:30 | 2018-08-16 21:30 | 15.008
2018-08-16 | 22:00 | 2018-08-16 22:00 | 14.864
2018-08-16 | 22:30 | 2018-08-16 22:30 | 14.745
2018-08-16 | 23:00 | 2018-08-16 23:00 | 14.625
2018-08-16 | 23:30 | 2018-08-16 23:30 | 14.505 | 14.1785 | 12.92 | 15.605 | 0.97944 | 2.685
2018-08-17 | 0:00 | 2018-08-17 | 14.385
2018-08-17 | 0:30 | 2018-08-17 00:30 | 14.266
2018-08-17 | 1:00 | 2018-08-17 01:00 | 14.17
2018-08-17 | 1:30 | 2018-08-17 01:30 | 14.074
2018-08-17 | 2:00 | 2018-08-17 02:00 | 13.978
2018-08-17 | 2:30 | 2018-08-17 02:30 | 13.858
2018-08-17 | 3:00 | 2018-08-17 03:00 | 13.786
2018-08-17 | 3:30 | 2018-08-17 03:30 | 13.69
2018-08-17 | 4:00 | 2018-08-17 04:00 | 13.618
2018-08-17 | 4:30 | 2018-08-17 04:30 | 13.546
2018-08-17 | 5:00 | 2018-08-17 05:00 | 13.449
2018-08-17 | 5:30 | 2018-08-17 05:30 | 13.377
2018-08-17 | 6:00 | 2018-08-17 06:00 | 13.329
2018-08-17 | 6:30 | 2018-08-17 06:30 | 13.257
2018-08-17 | 7:00 | 2018-08-17 07:00 | 13.209
2018-08-17 | 7:30 | 2018-08-17 07:30 | 13.161
2018-08-17 | 8:00 | 2018-08-17 08:00 | 13.137
2018-08-17 | 8:30 | 2018-08-17 08:30 | 13.112
2018-08-17 | 9:00 | 2018-08-17 09:00 | 13.161
2018-08-17 | 9:30 | 2018-08-17 09:30 | 13.209
2018-08-17 | 10:00 | 2018-08-17 10:00 | 13.281
2018-08-17 | 10:30 | 2018-08-17 10:30 | 13.401
2018-08-17 | 11:00 | 2018-08-17 11:00 | 13.546
2018-08-17 | 11:30 | 2018-08-17 11:30 | 13.69
2018-08-17 | 12:00 | 2018-08-17 12:00 | 13.858
2018-08-17 | 12:30 | 2018-08-17 12:30 | 14.026
2018-08-17 | 13:00 | 2018-08-17 13:00 | 14.218
2018-08-17 | 13:30 | 2018-08-17 13:30 | 14.385
2018-08-17 | 14:00 | 2018-08-17 14:00 | 14.553
2018-08-17 | 14:30 | 2018-08-17 14:30 | 14.721
2018-08-17 | 15:00 | 2018-08-17 15:00 | 14.864
2018-08-17 | 15:30 | 2018-08-17 15:30 | 15.008
2018-08-17 | 16:00 | 2018-08-17 16:00 | 15.127
2018-08-17 | 16:30 | 2018-08-17 16:30 | 15.223
2018-08-17 | 17:00 | 2018-08-17 17:00 | 15.247
2018-08-17 | 17:30 | 2018-08-17 17:30 | 15.247
2018-08-17 | 18:00 | 2018-08-17 18:00 | 15.223
2018-08-17 | 18:30 | 2018-08-17 18:30 | 15.199
2018-08-17 | 19:00 | 2018-08-17 19:00 | 15.127
2018-08-17 | 19:30 | 2018-08-17 19:30 | 15.055
2018-08-17 | 20:00 | 2018-08-17 20:00 | 14.936
2018-08-17 | 20:30 | 2018-08-17 20:30 | 14.816
2018-08-17 | 21:00 | 2018-08-17 21:00 | 14.649
2018-08-17 | 21:30 | 2018-08-17 21:30 | 14.505
2018-08-17 | 22:00 | 2018-08-17 22:00 | 14.361
2018-08-17 | 22:30 | 2018-08-17 22:30 | 14.194
2018-08-17 | 23:00 | 2018-08-17 23:00 | 14.05
2018-08-17 | 23:30 | 2018-08-17 23:30 | 13.882 | 14.1284 | 13.112 | 15.247 | 0.70621 | 2.135
2018-08-18 | 0:00 | 2018-08-18 | 13.738
2018-08-18 | 0:30 | 2018-08-18 00:30 | 13.594
2018-08-18 | 1:00 | 2018-08-18 01:00 | 13.473
2018-08-18 | 1:30 | 2018-08-18 01:30 | 13.353
2018-08-18 | 2:00 | 2018-08-18 02:00 | 13.233
2018-08-18 | 2:30 | 2018-08-18 02:30 | 13.112
2018-08-18 | 3:00 | 2018-08-18 03:00 | 13.016
2018-08-18 | 3:30 | 2018-08-18 03:30 | 12.896
2018-08-18 | 4:00 | 2018-08-18 04:00 | 12.823
2018-08-18 | 4:30 | 2018-08-18 04:30 | 12.727
2018-08-18 | 5:00 | 2018-08-18 05:00 | 12.654
2018-08-18 | 5:30 | 2018-08-18 05:30 | 12.582
2018-08-18 | 6:00 | 2018-08-18 06:00 | 12.534
2018-08-18 | 6:30 | 2018-08-18 06:30 | 12.461
2018-08-18 | 7:00 | 2018-08-18 07:00 | 12.413
2018-08-18 | 7:30 | 2018-08-18 07:30 | 12.364
2018-08-18 | 8:00 | 2018-08-18 08:00 | 12.364
2018-08-18 | 8:30 | 2018-08-18 08:30 | 12.389
2018-08-18 | 9:00 | 2018-08-18 09:00 | 12.437
2018-08-18 | 9:30 | 2018-08-18 09:30 | 12.509
2018-08-18 | 10:00 | 2018-08-18 10:00 | 12.606
2018-08-18 | 10:30 | 2018-08-18 10:30 | 12.727
2018-08-18 | 11:00 | 2018-08-18 11:00 | 12.896
2018-08-18 | 11:30 | 2018-08-18 11:30 | 13.088
2018-08-18 | 12:00 | 2018-08-18 12:00 | 13.305
2018-08-18 | 12:30 | 2018-08-18 12:30 | 13.497
2018-08-18 | 13:00 | 2018-08-18 13:00 | 13.666
2018-08-18 | 13:30 | 2018-08-18 13:30 | 13.858
2018-08-18 | 14:00 | 2018-08-18 14:00 | 14.05
2018-08-18 | 14:30 | 2018-08-18 14:30 | 14.218
2018-08-18 | 15:00 | 2018-08-18 15:00 | 14.361
2018-08-18 | 15:30 | 2018-08-18 15:30 | 14.505
2018-08-18 | 16:00 | 2018-08-18 16:00 | 14.649
2018-08-18 | 16:30 | 2018-08-18 16:30 | 14.745
2018-08-18 | 17:00 | 2018-08-18 17:00 | 14.816
2018-08-18 | 17:30 | 2018-08-18 17:30 | 14.84
2018-08-18 | 18:00 | 2018-08-18 18:00 | 14.84
2018-08-18 | 18:30 | 2018-08-18 18:30 | 14.84
2018-08-18 | 19:00 | 2018-08-18 19:00 | 14.792
2018-08-18 | 19:30 | 2018-08-18 19:30 | 14.745
2018-08-18 | 20:00 | 2018-08-18 20:00 | 14.649
2018-08-18 | 20:30 | 2018-08-18 20:30 | 14.529
2018-08-18 | 21:00 | 2018-08-18 21:00 | 14.409
2018-08-18 | 21:30 | 2018-08-18 21:30 | 14.266
2018-08-18 | 22:00 | 2018-08-18 22:00 | 14.146
2018-08-18 | 22:30 | 2018-08-18 22:30 | 14.026
2018-08-18 | 23:00 | 2018-08-18 23:00 | 13.882
2018-08-18 | 23:30 | 2018-08-18 23:30 | 13.762 | 13.5705 | 12.364 | 14.84 | 0.86306 | 2.476
2018-08-19 | 0:00 | 2018-08-19 | 13.618
2018-08-19 | 0:30 | 2018-08-19 00:30 | 13.497
2018-08-19 | 1:00 | 2018-08-19 01:00 | 13.401
2018-08-19 | 1:30 | 2018-08-19 01:30 | 13.281
2018-08-19 | 2:00 | 2018-08-19 02:00 | 13.161
2018-08-19 | 2:30 | 2018-08-19 02:30 | 13.088
2018-08-19 | 3:00 | 2018-08-19 03:00 | 12.992
2018-08-19 | 3:30 | 2018-08-19 03:30 | 12.92
2018-08-19 | 4:00 | 2018-08-19 04:00 | 12.823
2018-08-19 | 4:30 | 2018-08-19 04:30 | 12.751
2018-08-19 | 5:00 | 2018-08-19 05:00 | 12.678
2018-08-19 | 5:30 | 2018-08-19 05:30 | 12.63
2018-08-19 | 6:00 | 2018-08-19 06:00 | 12.582
2018-08-19 | 6:30 | 2018-08-19 06:30 | 12.558
2018-08-19 | 7:00 | 2018-08-19 07:00 | 12.509
2018-08-19 | 7:30 | 2018-08-19 07:30 | 12.509
2018-08-19 | 8:00 | 2018-08-19 08:00 | 12.509
2018-08-19 | 8:30 | 2018-08-19 08:30 | 12.534
2018-08-19 | 9:00 | 2018-08-19 09:00 | 12.606
2018-08-19 | 9:30 | 2018-08-19 09:30 | 12.703
2018-08-19 | 10:00 | 2018-08-19 10:00 | 12.799
2018-08-19 | 10:30 | 2018-08-19 10:30 | 12.944
2018-08-19 | 11:00 | 2018-08-19 11:00 | 13.112
2018-08-19 | 11:30 | 2018-08-19 11:30 | 13.281
2018-08-19 | 12:00 | 2018-08-19 12:00 | 13.473
2018-08-19 | 12:30 | 2018-08-19 12:30 | 13.69
2018-08-19 | 13:00 | 2018-08-19 13:00 | 13.93
2018-08-19 | 13:30 | 2018-08-19 13:30 | 14.146
2018-08-19 | 14:00 | 2018-08-19 14:00 | 14.361
2018-08-19 | 14:30 | 2018-08-19 14:30 | 14.577
2018-08-19 | 15:00 | 2018-08-19 15:00 | 14.768
2018-08-19 | 15:30 | 2018-08-19 15:30 | 14.936
2018-08-19 | 16:00 | 2018-08-19 16:00 | 15.079
2018-08-19 | 16:30 | 2018-08-19 16:30 | 15.199
2018-08-19 | 17:00 | 2018-08-19 17:00 | 15.27
2018-08-19 | 17:30 | 2018-08-19 17:30 | 15.318
2018-08-19 | 18:00 | 2018-08-19 18:00 | 15.342
2018-08-19 | 18:30 | 2018-08-19 18:30 | 15.318
2018-08-19 | 19:00 | 2018-08-19 19:00 | 15.294
2018-08-19 | 19:30 | 2018-08-19 19:30 | 15.223
2018-08-19 | 20:00 | 2018-08-19 20:00 | 15.127
2018-08-19 | 20:30 | 2018-08-19 20:30 | 15.008
2018-08-19 | 21:00 | 2018-08-19 21:00 | 14.888
2018-08-19 | 21:30 | 2018-08-19 21:30 | 14.745
2018-08-19 | 22:00 | 2018-08-19 22:00 | 14.601
2018-08-19 | 22:30 | 2018-08-19 22:30 | 14.433
2018-08-19 | 23:00 | 2018-08-19 23:00 | 14.29
2018-08-19 | 23:30 | 2018-08-19 23:30 | 14.146 | 13.8052 | 12.509 | 15.342 | 1.0253 | 2.833
2018-08-20 | 0:00 | 2018-08-20 | 14.002
2018-08-20 | 0:30 | 2018-08-20 00:30 | 13.858
2018-08-20 | 1:00 | 2018-08-20 01:00 | 13.738
2018-08-20 | 1:30 | 2018-08-20 01:30 | 13.618
2018-08-20 | 2:00 | 2018-08-20 02:00 | 13.497
2018-08-20 | 2:30 | 2018-08-20 02:30 | 13.401
2018-08-20 | 3:00 | 2018-08-20 03:00 | 13.281
2018-08-20 | 3:30 | 2018-08-20 03:30 | 13.209
2018-08-20 | 4:00 | 2018-08-20 04:00 | 13.112
2018-08-20 | 4:30 | 2018-08-20 04:30 | 13.04
2018-08-20 | 5:00 | 2018-08-20 05:00 | 12.992
2018-08-20 | 5:30 | 2018-08-20 05:30 | 12.92
2018-08-20 | 6:00 | 2018-08-20 06:00 | 12.871
2018-08-20 | 6:30 | 2018-08-20 06:30 | 12.799
2018-08-20 | 7:00 | 2018-08-20 07:00 | 12.775
2018-08-20 | 7:30 | 2018-08-20 07:30 | 12.727
2018-08-20 | 8:00 | 2018-08-20 08:00 | 12.727
2018-08-20 | 8:30 | 2018-08-20 08:30 | 12.727
2018-08-20 | 9:00 | 2018-08-20 09:00 | 12.775
2018-08-20 | 9:30 | 2018-08-20 09:30 | 12.823
2018-08-20 | 10:00 | 2018-08-20 10:00 | 12.92
2018-08-20 | 10:30 | 2018-08-20 10:30 | 13.016
2018-08-20 | 11:00 | 2018-08-20 11:00 | 13.161
2018-08-20 | 11:30 | 2018-08-20 11:30 | 13.305
2018-08-20 | 12:00 | 2018-08-20 12:00 | 13.497
2018-08-20 | 12:30 | 2018-08-20 12:30 | 13.69
2018-08-20 | 13:00 | 2018-08-20 13:00 | 13.882
2018-08-20 | 13:30 | 2018-08-20 13:30 | 14.074
2018-08-20 | 14:00 | 2018-08-20 14:00 | 14.266
2018-08-20 | 14:30 | 2018-08-20 14:30 | 14.409
2018-08-20 | 15:00 | 2018-08-20 15:00 | 14.553
2018-08-20 | 15:30 | 2018-08-20 15:30 | 14.697
2018-08-20 | 16:00 | 2018-08-20 16:00 | 14.816
2018-08-20 | 16:30 | 2018-08-20 16:30 | 14.936
2018-08-20 | 17:00 | 2018-08-20 17:00 | 14.984
2018-08-20 | 17:30 | 2018-08-20 17:30 | 15.031
2018-08-20 | 18:00 | 2018-08-20 18:00 | 15.031
2018-08-20 | 18:30 | 2018-08-20 18:30 | 15.008
2018-08-20 | 19:00 | 2018-08-20 19:00 | 14.96
2018-08-20 | 19:30 | 2018-08-20 19:30 | 14.888
2018-08-20 | 20:00 | 2018-08-20 20:00 | 14.816
2018-08-20 | 20:30 | 2018-08-20 20:30 | 14.721
2018-08-20 | 21:00 | 2018-08-20 21:00 | 14.601
2018-08-20 | 21:30 | 2018-08-20 21:30 | 14.481
2018-08-20 | 22:00 | 2018-08-20 22:00 | 14.337
2018-08-20 | 22:30 | 2018-08-20 22:30 | 14.17
2018-08-20 | 23:00 | 2018-08-20 23:00 | 14.026
2018-08-20 | 23:30 | 2018-08-20 23:30 | 13.882 | 13.8135 | 12.727 | 15.031 | 0.80154 | 2.304
2018-08-21 | 0:00 | 2018-08-21 | 13.738
2018-08-21 | 0:30 | 2018-08-21 00:30 | 13.594
2018-08-21 | 1:00 | 2018-08-21 01:00 | 13.473
2018-08-21 | 1:30 | 2018-08-21 01:30 | 13.353
2018-08-21 | 2:00 | 2018-08-21 02:00 | 13.233
2018-08-21 | 2:30 | 2018-08-21 02:30 | 13.112
2018-08-21 | 3:00 | 2018-08-21 03:00 | 13.016
2018-08-21 | 3:30 | 2018-08-21 03:30 | 12.92
2018-08-21 | 4:00 | 2018-08-21 04:00 | 12.847
2018-08-21 | 4:30 | 2018-08-21 04:30 | 12.751
2018-08-21 | 5:00 | 2018-08-21 05:00 | 12.678
2018-08-21 | 5:30 | 2018-08-21 05:30 | 12.606
2018-08-21 | 6:00 | 2018-08-21 06:00 | 12.534
2018-08-21 | 6:30 | 2018-08-21 06:30 | 12.461
2018-08-21 | 7:00 | 2018-08-21 07:00 | 12.413
2018-08-21 | 7:30 | 2018-08-21 07:30 | 12.364
2018-08-21 | 8:00 | 2018-08-21 08:00 | 12.34
2018-08-21 | 8:30 | 2018-08-21 08:30 | 12.34
2018-08-21 | 9:00 | 2018-08-21 09:00 | 12.389
2018-08-21 | 9:30 | 2018-08-21 09:30 | 12.437
2018-08-21 | 10:00 | 2018-08-21 10:00 | 12.485
2018-08-21 | 10:30 | 2018-08-21 10:30 | 12.582
2018-08-21 | 11:00 | 2018-08-21 11:00 | 12.703
2018-08-21 | 11:30 | 2018-08-21 11:30 | 12.823
2018-08-21 | 12:00 | 2018-08-21 12:00 | 12.944
2018-08-21 | 12:30 | 2018-08-21 12:30 | 13.088
2018-08-21 | 13:00 | 2018-08-21 13:00 | 13.233
2018-08-21 | 13:30 | 2018-08-21 13:30 | 13.377
2018-08-21 | 14:00 | 2018-08-21 14:00 | 13.497
2018-08-21 | 14:30 | 2018-08-21 14:30 | 13.642
2018-08-21 | 15:00 | 2018-08-21 15:00 | 13.786
2018-08-21 | 15:30 | 2018-08-21 15:30 | 13.906
2018-08-21 | 16:00 | 2018-08-21 16:00 | 14.026
2018-08-21 | 16:30 | 2018-08-21 16:30 | 14.122
2018-08-21 | 17:00 | 2018-08-21 17:00 | 14.17
2018-08-21 | 17:30 | 2018-08-21 17:30 | 14.218
2018-08-21 | 18:00 | 2018-08-21 18:00 | 14.242
2018-08-21 | 18:30 | 2018-08-21 18:30 | 14.242
2018-08-21 | 19:00 | 2018-08-21 19:00 | 14.218
2018-08-21 | 19:30 | 2018-08-21 19:30 | 14.218
2018-08-21 | 20:00 | 2018-08-21 20:00 | 14.17
2018-08-21 | 20:30 | 2018-08-21 20:30 | 14.122
2018-08-21 | 21:00 | 2018-08-21 21:00 | 14.05
2018-08-21 | 21:30 | 2018-08-21 21:30 | 13.978
2018-08-21 | 22:00 | 2018-08-21 22:00 | 13.882
2018-08-21 | 22:30 | 2018-08-21 22:30 | 13.762
2018-08-21 | 23:00 | 2018-08-21 23:00 | 13.666
2018-08-21 | 23:30 | 2018-08-21 23:30 | 13.57 | 13.3192 | 12.34 | 14.242 | 0.66021 | 1.902
2018-08-22 | 0:00 | 2018-08-22 | 13.449
2018-08-22 | 0:30 | 2018-08-22 00:30 | 13.353
2018-08-22 | 1:00 | 2018-08-22 01:00 | 13.257
2018-08-22 | 1:30 | 2018-08-22 01:30 | 13.137
2018-08-22 | 2:00 | 2018-08-22 02:00 | 13.04
2018-08-22 | 2:30 | 2018-08-22 02:30 | 12.944
2018-08-22 | 3:00 | 2018-08-22 03:00 | 12.847
2018-08-22 | 3:30 | 2018-08-22 03:30 | 12.775
2018-08-22 | 4:00 | 2018-08-22 04:00 | 12.678
2018-08-22 | 4:30 | 2018-08-22 04:30 | 12.606
2018-08-22 | 5:00 | 2018-08-22 05:00 | 12.558
2018-08-22 | 5:30 | 2018-08-22 05:30 | 12.485
2018-08-22 | 6:00 | 2018-08-22 06:00 | 12.437
2018-08-22 | 6:30 | 2018-08-22 06:30 | 12.364
2018-08-22 | 7:00 | 2018-08-22 07:00 | 12.316
2018-08-22 | 7:30 | 2018-08-22 07:30 | 12.292
2018-08-22 | 8:00 | 2018-08-22 08:00 | 12.268
2018-08-22 | 8:30 | 2018-08-22 08:30 | 12.268
2018-08-22 | 9:00 | 2018-08-22 09:00 | 12.316
2018-08-22 | 9:30 | 2018-08-22 09:30 | 12.364
2018-08-22 | 10:00 | 2018-08-22 10:00 | 12.461
2018-08-22 | 10:30 | 2018-08-22 10:30 | 12.558
2018-08-22 | 11:00 | 2018-08-22 11:00 | 12.678
2018-08-22 | 11:30 | 2018-08-22 11:30 | 12.847
2018-08-22 | 12:00 | 2018-08-22 12:00 | 13.016
2018-08-22 | 12:30 | 2018-08-22 12:30 | 13.185
2018-08-22 | 13:00 | 2018-08-22 13:00 | 13.377
2018-08-22 | 13:30 | 2018-08-22 13:30 | 13.546
2018-08-22 | 14:00 | 2018-08-22 14:00 | 13.738
2018-08-22 | 14:30 | 2018-08-22 14:30 | 13.93
2018-08-22 | 15:00 | 2018-08-22 15:00 | 14.098
2018-08-22 | 15:30 | 2018-08-22 15:30 | 14.218
2018-08-22 | 16:00 | 2018-08-22 16:00 | 14.337
2018-08-22 | 16:30 | 2018-08-22 16:30 | 14.433
2018-08-22 | 17:00 | 2018-08-22 17:00 | 14.505
2018-08-22 | 17:30 | 2018-08-22 17:30 | 14.553
2018-08-22 | 18:00 | 2018-08-22 18:00 | 14.577
2018-08-22 | 18:30 | 2018-08-22 18:30 | 14.577
2018-08-22 | 19:00 | 2018-08-22 19:00 | 14.577
2018-08-22 | 19:30 | 2018-08-22 19:30 | 14.529
2018-08-22 | 20:00 | 2018-08-22 20:00 | 14.457
2018-08-22 | 20:30 | 2018-08-22 20:30 | 14.361
2018-08-22 | 21:00 | 2018-08-22 21:00 | 14.266
2018-08-22 | 21:30 | 2018-08-22 21:30 | 14.146
2018-08-22 | 22:00 | 2018-08-22 22:00 | 14.026
2018-08-22 | 22:30 | 2018-08-22 22:30 | 13.93
2018-08-22 | 23:00 | 2018-08-22 23:00 | 13.786
2018-08-22 | 23:30 | 2018-08-22 23:30 | 13.666 | 13.3777 | 12.268 | 14.577 | 0.81694 | 2.309
2018-08-23 | 0:00 | 2018-08-23 | 13.546
2018-08-23 | 0:30 | 2018-08-23 00:30 | 13.425
2018-08-23 | 1:00 | 2018-08-23 01:00 | 13.305
2018-08-23 | 1:30 | 2018-08-23 01:30 | 13.209
2018-08-23 | 2:00 | 2018-08-23 02:00 | 13.112
2018-08-23 | 2:30 | 2018-08-23 02:30 | 13.016
2018-08-23 | 3:00 | 2018-08-23 03:00 | 12.944
2018-08-23 | 3:30 | 2018-08-23 03:30 | 12.847
2018-08-23 | 4:00 | 2018-08-23 04:00 | 12.775
2018-08-23 | 4:30 | 2018-08-23 04:30 | 12.678
2018-08-23 | 5:00 | 2018-08-23 05:00 | 12.606
2018-08-23 | 5:30 | 2018-08-23 05:30 | 12.534
2018-08-23 | 6:00 | 2018-08-23 06:00 | 12.485
2018-08-23 | 6:30 | 2018-08-23 06:30 | 12.437
2018-08-23 | 7:00 | 2018-08-23 07:00 | 12.389
2018-08-23 | 7:30 | 2018-08-23 07:30 | 12.34
2018-08-23 | 8:00 | 2018-08-23 08:00 | 12.34
2018-08-23 | 8:30 | 2018-08-23 08:30 | 12.364
2018-08-23 | 9:00 | 2018-08-23 09:00 | 12.413
2018-08-23 | 9:30 | 2018-08-23 09:30 | 12.485
2018-08-23 | 10:00 | 2018-08-23 10:00 | 12.582
2018-08-23 | 10:30 | 2018-08-23 10:30 | 12.678
2018-08-23 | 11:00 | 2018-08-23 11:00 | 12.799
2018-08-23 | 11:30 | 2018-08-23 11:30 | 12.92
2018-08-23 | 12:00 | 2018-08-23 12:00 | 13.088
2018-08-23 | 12:30 | 2018-08-23 12:30 | 13.281
2018-08-23 | 13:00 | 2018-08-23 13:00 | 13.473
2018-08-23 | 13:30 | 2018-08-23 13:30 | 13.666
2018-08-23 | 14:00 | 2018-08-23 14:00 | 13.858
2018-08-23 | 14:30 | 2018-08-23 14:30 | 14.05
2018-08-23 | 15:00 | 2018-08-23 15:00 | 14.218
2018-08-23 | 15:30 | 2018-08-23 15:30 | 14.361
2018-08-23 | 16:00 | 2018-08-23 16:00 | 14.457
2018-08-23 | 16:30 | 2018-08-23 16:30 | 14.577
2018-08-23 | 17:00 | 2018-08-23 17:00 | 14.649
2018-08-23 | 17:30 | 2018-08-23 17:30 | 14.697
2018-08-23 | 18:00 | 2018-08-23 18:00 | 14.745
2018-08-23 | 18:30 | 2018-08-23 18:30 | 14.745
2018-08-23 | 19:00 | 2018-08-23 19:00 | 14.721
2018-08-23 | 19:30 | 2018-08-23 19:30 | 14.673
2018-08-23 | 20:00 | 2018-08-23 20:00 | 14.601
2018-08-23 | 20:30 | 2018-08-23 20:30 | 14.529
2018-08-23 | 21:00 | 2018-08-23 21:00 | 14.433
2018-08-23 | 21:30 | 2018-08-23 21:30 | 14.314
2018-08-23 | 22:00 | 2018-08-23 22:00 | 14.218
2018-08-23 | 22:30 | 2018-08-23 22:30 | 14.098
2018-08-23 | 23:00 | 2018-08-23 23:00 | 13.978
2018-08-23 | 23:30 | 2018-08-23 23:30 | 13.858 | 13.4899 | 12.34 | 14.745 | 0.84899 | 2.405
2018-08-24 | 0:00 | 2018-08-24 | 13.738
2018-08-24 | 0:30 | 2018-08-24 00:30 | 13.642
2018-08-24 | 1:00 | 2018-08-24 01:00 | 13.522
2018-08-24 | 1:30 | 2018-08-24 01:30 | 13.425
2018-08-24 | 2:00 | 2018-08-24 02:00 | 13.305
2018-08-24 | 2:30 | 2018-08-24 02:30 | 13.209
2018-08-24 | 3:00 | 2018-08-24 03:00 | 13.112
2018-08-24 | 3:30 | 2018-08-24 03:30 | 13.016
2018-08-24 | 4:00 | 2018-08-24 04:00 | 12.92
2018-08-24 | 4:30 | 2018-08-24 04:30 | 12.847
2018-08-24 | 5:00 | 2018-08-24 05:00 | 12.775
2018-08-24 | 5:30 | 2018-08-24 05:30 | 12.727
2018-08-24 | 6:00 | 2018-08-24 06:00 | 12.654
2018-08-24 | 6:30 | 2018-08-24 06:30 | 12.582
2018-08-24 | 7:00 | 2018-08-24 07:00 | 12.509
2018-08-24 | 7:30 | 2018-08-24 07:30 | 12.461
2018-08-24 | 8:00 | 2018-08-24 08:00 | 12.437
2018-08-24 | 8:30 | 2018-08-24 08:30 | 12.437
2018-08-24 | 9:00 | 2018-08-24 09:00 | 12.461
2018-08-24 | 9:30 | 2018-08-24 09:30 | 12.509
2018-08-24 | 10:00 | 2018-08-24 10:00 | 12.582
2018-08-24 | 10:30 | 2018-08-24 10:30 | 12.678
2018-08-24 | 11:00 | 2018-08-24 11:00 | 12.775
2018-08-24 | 11:30 | 2018-08-24 11:30 | 12.92
2018-08-24 | 12:00 | 2018-08-24 12:00 | 13.088
2018-08-24 | 12:30 | 2018-08-24 12:30 | 13.257
2018-08-24 | 13:00 | 2018-08-24 13:00 | 13.449
2018-08-24 | 13:30 | 2018-08-24 13:30 | 13.618
2018-08-24 | 14:00 | 2018-08-24 14:00 | 13.786
2018-08-24 | 14:30 | 2018-08-24 14:30 | 13.978
2018-08-24 | 15:00 | 2018-08-24 15:00 | 14.122
2018-08-24 | 15:30 | 2018-08-24 15:30 | 14.266
2018-08-24 | 16:00 | 2018-08-24 16:00 | 14.361
2018-08-24 | 16:30 | 2018-08-24 16:30 | 14.457
2018-08-24 | 17:00 | 2018-08-24 17:00 | 14.505
2018-08-24 | 17:30 | 2018-08-24 17:30 | 14.529
2018-08-24 | 18:00 | 2018-08-24 18:00 | 14.553
2018-08-24 | 18:30 | 2018-08-24 18:30 | 14.529
2018-08-24 | 19:00 | 2018-08-24 19:00 | 14.505
2018-08-24 | 19:30 | 2018-08-24 19:30 | 14.457
2018-08-24 | 20:00 | 2018-08-24 20:00 | 14.361
2018-08-24 | 20:30 | 2018-08-24 20:30 | 14.266
2018-08-24 | 21:00 | 2018-08-24 21:00 | 14.146
2018-08-24 | 21:30 | 2018-08-24 21:30 | 14.026
2018-08-24 | 22:00 | 2018-08-24 22:00 | 13.906
2018-08-24 | 22:30 | 2018-08-24 22:30 | 13.762
2018-08-24 | 23:00 | 2018-08-24 23:00 | 13.618
2018-08-24 | 23:30 | 2018-08-24 23:30 | 13.473 | 13.4638 | 12.437 | 14.553 | 0.71985 | 2.116
2018-08-25 | 0:00 | 2018-08-25 | 13.329
2018-08-25 | 0:30 | 2018-08-25 00:30 | 13.209
2018-08-25 | 1:00 | 2018-08-25 01:00 | 13.064
2018-08-25 | 1:30 | 2018-08-25 01:30 | 12.944
2018-08-25 | 2:00 | 2018-08-25 02:00 | 12.823
2018-08-25 | 2:30 | 2018-08-25 02:30 | 12.727
2018-08-25 | 3:00 | 2018-08-25 03:00 | 12.606
2018-08-25 | 3:30 | 2018-08-25 03:30 | 12.509
2018-08-25 | 4:00 | 2018-08-25 04:00 | 12.413
2018-08-25 | 4:30 | 2018-08-25 04:30 | 12.316
2018-08-25 | 5:00 | 2018-08-25 05:00 | 12.243
2018-08-25 | 5:30 | 2018-08-25 05:30 | 12.195
2018-08-25 | 6:00 | 2018-08-25 06:00 | 12.122
2018-08-25 | 6:30 | 2018-08-25 06:30 | 12.074
2018-08-25 | 7:00 | 2018-08-25 07:00 | 12.001
2018-08-25 | 7:30 | 2018-08-25 07:30 | 11.977
2018-08-25 | 8:00 | 2018-08-25 08:00 | 11.953
2018-08-25 | 8:30 | 2018-08-25 08:30 | 11.977
2018-08-25 | 9:00 | 2018-08-25 09:00 | 12.001
2018-08-25 | 9:30 | 2018-08-25 09:30 | 12.05
2018-08-25 | 10:00 | 2018-08-25 10:00 | 12.147
2018-08-25 | 10:30 | 2018-08-25 10:30 | 12.243
2018-08-25 | 11:00 | 2018-08-25 11:00 | 12.389
2018-08-25 | 11:30 | 2018-08-25 11:30 | 12.534
2018-08-25 | 12:00 | 2018-08-25 12:00 | 12.703
2018-08-25 | 12:30 | 2018-08-25 12:30 | 12.896
2018-08-25 | 13:00 | 2018-08-25 13:00 | 13.088
2018-08-25 | 13:30 | 2018-08-25 13:30 | 13.305
2018-08-25 | 14:00 | 2018-08-25 14:00 | 13.522
2018-08-25 | 14:30 | 2018-08-25 14:30 | 13.738
2018-08-25 | 15:00 | 2018-08-25 15:00 | 13.93
2018-08-25 | 15:30 | 2018-08-25 15:30 | 14.074
2018-08-25 | 16:00 | 2018-08-25 16:00 | 14.218
2018-08-25 | 16:30 | 2018-08-25 16:30 | 14.337
2018-08-25 | 17:00 | 2018-08-25 17:00 | 14.409
2018-08-25 | 17:30 | 2018-08-25 17:30 | 14.457
2018-08-25 | 18:00 | 2018-08-25 18:00 | 14.481
2018-08-25 | 18:30 | 2018-08-25 18:30 | 14.457
2018-08-25 | 19:00 | 2018-08-25 19:00 | 14.433
2018-08-25 | 19:30 | 2018-08-25 19:30 | 14.385
2018-08-25 | 20:00 | 2018-08-25 20:00 | 14.337
2018-08-25 | 20:30 | 2018-08-25 20:30 | 14.266
2018-08-25 | 21:00 | 2018-08-25 21:00 | 14.17
2018-08-25 | 21:30 | 2018-08-25 21:30 | 14.098
2018-08-25 | 22:00 | 2018-08-25 22:00 | 14.002
2018-08-25 | 22:30 | 2018-08-25 22:30 | 13.906
2018-08-25 | 23:00 | 2018-08-25 23:00 | 13.81
2018-08-25 | 23:30 | 2018-08-25 23:30 | 13.714 | 13.1788 | 11.953 | 14.481 | 0.90419 | 2.528
2018-08-26 | 0:00 | 2018-08-26 | 13.57
2018-08-26 | 0:30 | 2018-08-26 00:30 | 13.449
2018-08-26 | 1:00 | 2018-08-26 01:00 | 13.329
2018-08-26 | 1:30 | 2018-08-26 01:30 | 13.209
2018-08-26 | 2:00 | 2018-08-26 02:00 | 13.088
2018-08-26 | 2:30 | 2018-08-26 02:30 | 12.992
2018-08-26 | 3:00 | 2018-08-26 03:00 | 12.896
2018-08-26 | 3:30 | 2018-08-26 03:30 | 12.823
2018-08-26 | 4:00 | 2018-08-26 04:00 | 12.727
2018-08-26 | 4:30 | 2018-08-26 04:30 | 12.63
2018-08-26 | 5:00 | 2018-08-26 05:00 | 12.534
2018-08-26 | 5:30 | 2018-08-26 05:30 | 12.437
2018-08-26 | 6:00 | 2018-08-26 06:00 | 12.364
2018-08-26 | 6:30 | 2018-08-26 06:30 | 12.292
2018-08-26 | 7:00 | 2018-08-26 07:00 | 12.243
2018-08-26 | 7:30 | 2018-08-26 07:30 | 12.171
2018-08-26 | 8:00 | 2018-08-26 08:00 | 12.122
2018-08-26 | 8:30 | 2018-08-26 08:30 | 12.098
2018-08-26 | 9:00 | 2018-08-26 09:00 | 12.122
2018-08-26 | 9:30 | 2018-08-26 09:30 | 12.147
2018-08-26 | 10:00 | 2018-08-26 10:00 | 12.219
2018-08-26 | 10:30 | 2018-08-26 10:30 | 12.316
2018-08-26 | 11:00 | 2018-08-26 11:00 | 12.437
2018-08-26 | 11:30 | 2018-08-26 11:30 | 12.582
2018-08-26 | 12:00 | 2018-08-26 12:00 | 12.727
2018-08-26 | 12:30 | 2018-08-26 12:30 | 12.92
2018-08-26 | 13:00 | 2018-08-26 13:00 | 13.088
2018-08-26 | 13:30 | 2018-08-26 13:30 | 13.257
2018-08-26 | 14:00 | 2018-08-26 14:00 | 13.425
2018-08-26 | 14:30 | 2018-08-26 14:30 | 13.618
2018-08-26 | 15:00 | 2018-08-26 15:00 | 13.762
2018-08-26 | 15:30 | 2018-08-26 15:30 | 13.93
2018-08-26 | 16:00 | 2018-08-26 16:00 | 14.074
2018-08-26 | 16:30 | 2018-08-26 16:30 | 14.194
2018-08-26 | 17:00 | 2018-08-26 17:00 | 14.29
2018-08-26 | 17:30 | 2018-08-26 17:30 | 14.337
2018-08-26 | 18:00 | 2018-08-26 18:00 | 14.337
2018-08-26 | 18:30 | 2018-08-26 18:30 | 14.337
2018-08-26 | 19:00 | 2018-08-26 19:00 | 14.314
2018-08-26 | 19:30 | 2018-08-26 19:30 | 14.266
2018-08-26 | 20:00 | 2018-08-26 20:00 | 14.218
2018-08-26 | 20:30 | 2018-08-26 20:30 | 14.17
2018-08-26 | 21:00 | 2018-08-26 21:00 | 14.098
2018-08-26 | 21:30 | 2018-08-26 21:30 | 14.002
2018-08-26 | 22:00 | 2018-08-26 22:00 | 13.93
2018-08-26 | 22:30 | 2018-08-26 22:30 | 13.834
2018-08-26 | 23:00 | 2018-08-26 23:00 | 13.738
2018-08-26 | 23:30 | 2018-08-26 23:30 | 13.642 | 13.2355 | 12.098 | 14.337 | 0.77607 | 2.239
2018-08-27 | 0:00 | 2018-08-27 | 13.546
2018-08-27 | 0:30 | 2018-08-27 00:30 | 13.473
2018-08-27 | 1:00 | 2018-08-27 01:00 | 13.401
2018-08-27 | 1:30 | 2018-08-27 01:30 | 13.305
2018-08-27 | 2:00 | 2018-08-27 02:00 | 13.233
2018-08-27 | 2:30 | 2018-08-27 02:30 | 13.185
2018-08-27 | 3:00 | 2018-08-27 03:00 | 13.112
2018-08-27 | 3:30 | 2018-08-27 03:30 | 13.064
2018-08-27 | 4:00 | 2018-08-27 04:00 | 13.04
2018-08-27 | 4:30 | 2018-08-27 04:30 | 12.992
2018-08-27 | 5:00 | 2018-08-27 05:00 | 12.968
2018-08-27 | 5:30 | 2018-08-27 05:30 | 12.92
2018-08-27 | 6:00 | 2018-08-27 06:00 | 12.871
2018-08-27 | 6:30 | 2018-08-27 06:30 | 12.871
2018-08-27 | 7:00 | 2018-08-27 07:00 | 12.847
2018-08-27 | 7:30 | 2018-08-27 07:30 | 12.823
2018-08-27 | 8:00 | 2018-08-27 08:00 | 12.799
2018-08-27 | 8:30 | 2018-08-27 08:30 | 12.799
2018-08-27 | 9:00 | 2018-08-27 09:00 | 12.799
2018-08-27 | 9:30 | 2018-08-27 09:30 | 12.823
2018-08-27 | 10:00 | 2018-08-27 10:00 | 12.847
2018-08-27 | 10:30 | 2018-08-27 10:30 | 12.896
2018-08-27 | 11:00 | 2018-08-27 11:00 | 12.968
2018-08-27 | 11:30 | 2018-08-27 11:30 | 13.064
2018-08-27 | 12:00 | 2018-08-27 12:00 | 13.161
2018-08-27 | 12:30 | 2018-08-27 12:30 | 13.257
2018-08-27 | 13:00 | 2018-08-27 13:00 | 13.353
2018-08-27 | 13:30 | 2018-08-27 13:30 | 13.425
2018-08-27 | 14:00 | 2018-08-27 14:00 | 13.522
2018-08-27 | 14:30 | 2018-08-27 14:30 | 13.618
2018-08-27 | 15:00 | 2018-08-27 15:00 | 13.714
2018-08-27 | 15:30 | 2018-08-27 15:30 | 13.786
2018-08-27 | 16:00 | 2018-08-27 16:00 | 13.834
2018-08-27 | 16:30 | 2018-08-27 16:30 | 13.882
2018-08-27 | 17:00 | 2018-08-27 17:00 | 13.93
2018-08-27 | 17:30 | 2018-08-27 17:30 | 13.93
2018-08-27 | 18:00 | 2018-08-27 18:00 | 13.954
2018-08-27 | 18:30 | 2018-08-27 18:30 | 13.93
2018-08-27 | 19:00 | 2018-08-27 19:00 | 13.906
2018-08-27 | 19:30 | 2018-08-27 19:30 | 13.882
2018-08-27 | 20:00 | 2018-08-27 20:00 | 13.834
2018-08-27 | 20:30 | 2018-08-27 20:30 | 13.786
2018-08-27 | 21:00 | 2018-08-27 21:00 | 13.69
2018-08-27 | 21:30 | 2018-08-27 21:30 | 13.594
2018-08-27 | 22:00 | 2018-08-27 22:00 | 13.473
2018-08-27 | 22:30 | 2018-08-27 22:30 | 13.353
2018-08-27 | 23:00 | 2018-08-27 23:00 | 13.209
2018-08-27 | 23:30 | 2018-08-27 23:30 | 13.088 | 13.3283 | 12.799 | 13.954 | 0.39399 | 1.155
2018-08-28 | 0:00 | 2018-08-28 | 12.968
2018-08-28 | 0:30 | 2018-08-28 00:30 | 12.847
2018-08-28 | 1:00 | 2018-08-28 01:00 | 12.727
2018-08-28 | 1:30 | 2018-08-28 01:30 | 12.63
2018-08-28 | 2:00 | 2018-08-28 02:00 | 12.509
2018-08-28 | 2:30 | 2018-08-28 02:30 | 12.437
2018-08-28 | 3:00 | 2018-08-28 03:00 | 12.316
2018-08-28 | 3:30 | 2018-08-28 03:30 | 12.243
2018-08-28 | 4:00 | 2018-08-28 04:00 | 12.147
2018-08-28 | 4:30 | 2018-08-28 04:30 | 12.05
2018-08-28 | 5:00 | 2018-08-28 05:00 | 11.977
2018-08-28 | 5:30 | 2018-08-28 05:30 | 11.904
2018-08-28 | 6:00 | 2018-08-28 06:00 | 11.832
2018-08-28 | 6:30 | 2018-08-28 06:30 | 11.734
2018-08-28 | 7:00 | 2018-08-28 07:00 | 11.662
2018-08-28 | 7:30 | 2018-08-28 07:30 | 11.613
2018-08-28 | 8:00 | 2018-08-28 08:00 | 11.565
2018-08-28 | 8:30 | 2018-08-28 08:30 | 11.54
2018-08-28 | 9:00 | 2018-08-28 09:00 | 11.565
2018-08-28 | 9:30 | 2018-08-28 09:30 | 11.613
2018-08-28 | 10:00 | 2018-08-28 10:00 | 11.686
2018-08-28 | 10:30 | 2018-08-28 10:30 | 11.783
2018-08-28 | 11:00 | 2018-08-28 11:00 | 11.929
2018-08-28 | 11:30 | 2018-08-28 11:30 | 12.098
2018-08-28 | 12:00 | 2018-08-28 12:00 | 12.292
2018-08-28 | 12:30 | 2018-08-28 12:30 | 12.485
2018-08-28 | 13:00 | 2018-08-28 13:00 | 12.703
2018-08-28 | 13:30 | 2018-08-28 13:30 | 12.92
2018-08-28 | 14:00 | 2018-08-28 14:00 | 13.137
2018-08-28 | 14:30 | 2018-08-28 14:30 | 13.353
2018-08-28 | 15:00 | 2018-08-28 15:00 | 13.546
2018-08-28 | 15:30 | 2018-08-28 15:30 | 13.738
2018-08-28 | 16:00 | 2018-08-28 16:00 | 13.906
2018-08-28 | 16:30 | 2018-08-28 16:30 | 14.026
2018-08-28 | 17:00 | 2018-08-28 17:00 | 14.146
2018-08-28 | 17:30 | 2018-08-28 17:30 | 14.242
2018-08-28 | 18:00 | 2018-08-28 18:00 | 14.266
2018-08-28 | 18:30 | 2018-08-28 18:30 | 14.314
2018-08-28 | 19:00 | 2018-08-28 19:00 | 14.29
2018-08-28 | 19:30 | 2018-08-28 19:30 | 14.266
2018-08-28 | 20:00 | 2018-08-28 20:00 | 14.218
2018-08-28 | 20:30 | 2018-08-28 20:30 | 14.122
2018-08-28 | 21:00 | 2018-08-28 21:00 | 14.026
2018-08-28 | 21:30 | 2018-08-28 21:30 | 13.882
2018-08-28 | 22:00 | 2018-08-28 22:00 | 13.762
2018-08-28 | 22:30 | 2018-08-28 22:30 | 13.642
2018-08-28 | 23:00 | 2018-08-28 23:00 | 13.497
2018-08-28 | 23:30 | 2018-08-28 23:30 | 13.377 | 12.8652 | 11.54 | 14.314 | 0.96747 | 2.774
2018-08-29 | 0:00 | 2018-08-29 | 13.257
2018-08-29 | 0:30 | 2018-08-29 00:30 | 13.112
2018-08-29 | 1:00 | 2018-08-29 01:00 | 12.992
2018-08-29 | 1:30 | 2018-08-29 01:30 | 12.871
2018-08-29 | 2:00 | 2018-08-29 02:00 | 12.775
2018-08-29 | 2:30 | 2018-08-29 02:30 | 12.678
2018-08-29 | 3:00 | 2018-08-29 03:00 | 12.558
2018-08-29 | 3:30 | 2018-08-29 03:30 | 12.485
2018-08-29 | 4:00 | 2018-08-29 04:00 | 12.389
2018-08-29 | 4:30 | 2018-08-29 04:30 | 12.292
2018-08-29 | 5:00 | 2018-08-29 05:00 | 12.219
2018-08-29 | 5:30 | 2018-08-29 05:30 | 12.122
2018-08-29 | 6:00 | 2018-08-29 06:00 | 12.05
2018-08-29 | 6:30 | 2018-08-29 06:30 | 12.001
2018-08-29 | 7:00 | 2018-08-29 07:00 | 11.929
2018-08-29 | 7:30 | 2018-08-29 07:30 | 11.856
2018-08-29 | 8:00 | 2018-08-29 08:00 | 11.832
2018-08-29 | 8:30 | 2018-08-29 08:30 | 11.807
2018-08-29 | 9:00 | 2018-08-29 09:00 | 11.832
2018-08-29 | 9:30 | 2018-08-29 09:30 | 11.88
2018-08-29 | 10:00 | 2018-08-29 10:00 | 11.953
2018-08-29 | 10:30 | 2018-08-29 10:30 | 12.074
2018-08-29 | 11:00 | 2018-08-29 11:00 | 12.195
2018-08-29 | 11:30 | 2018-08-29 11:30 | 12.34
2018-08-29 | 12:00 | 2018-08-29 12:00 | 12.509
2018-08-29 | 12:30 | 2018-08-29 12:30 | 12.678
2018-08-29 | 13:00 | 2018-08-29 13:00 | 12.871
2018-08-29 | 13:30 | 2018-08-29 13:30 | 13.064
2018-08-29 | 14:00 | 2018-08-29 14:00 | 13.257
2018-08-29 | 14:30 | 2018-08-29 14:30 | 13.497
2018-08-29 | 15:00 | 2018-08-29 15:00 | 13.738
2018-08-29 | 15:30 | 2018-08-29 15:30 | 13.93
2018-08-29 | 16:00 | 2018-08-29 16:00 | 14.098
2018-08-29 | 16:30 | 2018-08-29 16:30 | 14.218
2018-08-29 | 17:00 | 2018-08-29 17:00 | 14.337
2018-08-29 | 17:30 | 2018-08-29 17:30 | 14.409
2018-08-29 | 18:00 | 2018-08-29 18:00 | 14.481
2018-08-29 | 18:30 | 2018-08-29 18:30 | 14.529
2018-08-29 | 19:00 | 2018-08-29 19:00 | 14.553
2018-08-29 | 19:30 | 2018-08-29 19:30 | 14.553
2018-08-29 | 20:00 | 2018-08-29 20:00 | 14.553
2018-08-29 | 20:30 | 2018-08-29 20:30 | 14.505
2018-08-29 | 21:00 | 2018-08-29 21:00 | 14.457
2018-08-29 | 21:30 | 2018-08-29 21:30 | 14.409
2018-08-29 | 22:00 | 2018-08-29 22:00 | 14.337
2018-08-29 | 22:30 | 2018-08-29 22:30 | 14.266
2018-08-29 | 23:00 | 2018-08-29 23:00 | 14.17
2018-08-29 | 23:30 | 2018-08-29 23:30 | 14.098 | 13.1462 | 11.807 | 14.553 | 1.0042 | 2.746
2018-08-30 | 0:00 | 2018-08-30 | 14.002
2018-08-30 | 0:30 | 2018-08-30 00:30 | 13.906
2018-08-30 | 1:00 | 2018-08-30 01:00 | 13.786
2018-08-30 | 1:30 | 2018-08-30 01:30 | 13.69
2018-08-30 | 2:00 | 2018-08-30 02:00 | 13.594
2018-08-30 | 2:30 | 2018-08-30 02:30 | 13.497
2018-08-30 | 3:00 | 2018-08-30 03:00 | 13.401
2018-08-30 | 3:30 | 2018-08-30 03:30 | 13.305
2018-08-30 | 4:00 | 2018-08-30 04:00 | 13.233
2018-08-30 | 4:30 | 2018-08-30 04:30 | 13.137
2018-08-30 | 5:00 | 2018-08-30 05:00 | 13.064
2018-08-30 | 5:30 | 2018-08-30 05:30 | 12.992
2018-08-30 | 6:00 | 2018-08-30 06:00 | 12.92
2018-08-30 | 6:30 | 2018-08-30 06:30 | 12.871
2018-08-30 | 7:00 | 2018-08-30 07:00 | 12.799
2018-08-30 | 7:30 | 2018-08-30 07:30 | 12.751
2018-08-30 | 8:00 | 2018-08-30 08:00 | 12.703
2018-08-30 | 8:30 | 2018-08-30 08:30 | 12.678
2018-08-30 | 9:00 | 2018-08-30 09:00 | 12.678
2018-08-30 | 9:30 | 2018-08-30 09:30 | 12.678
2018-08-30 | 10:00 | 2018-08-30 10:00 | 12.703
2018-08-30 | 10:30 | 2018-08-30 10:30 | 12.751
2018-08-30 | 11:00 | 2018-08-30 11:00 | 12.823
2018-08-30 | 11:30 | 2018-08-30 11:30 | 12.92
2018-08-30 | 12:00 | 2018-08-30 12:00 | 13.04
2018-08-30 | 12:30 | 2018-08-30 12:30 | 13.161
2018-08-30 | 13:00 | 2018-08-30 13:00 | 13.305
2018-08-30 | 13:30 | 2018-08-30 13:30 | 13.449
2018-08-30 | 14:00 | 2018-08-30 14:00 | 13.618
2018-08-30 | 14:30 | 2018-08-30 14:30 | 13.762
2018-08-30 | 15:00 | 2018-08-30 15:00 | 13.906
2018-08-30 | 15:30 | 2018-08-30 15:30 | 14.026
2018-08-30 | 16:00 | 2018-08-30 16:00 | 14.17
2018-08-30 | 16:30 | 2018-08-30 16:30 | 14.266
2018-08-30 | 17:00 | 2018-08-30 17:00 | 14.337
2018-08-30 | 17:30 | 2018-08-30 17:30 | 14.409
2018-08-30 | 18:00 | 2018-08-30 18:00 | 14.481
2018-08-30 | 18:30 | 2018-08-30 18:30 | 14.505
2018-08-30 | 19:00 | 2018-08-30 19:00 | 14.529
2018-08-30 | 19:30 | 2018-08-30 19:30 | 14.529
2018-08-30 | 20:00 | 2018-08-30 20:00 | 14.505
2018-08-30 | 20:30 | 2018-08-30 20:30 | 14.457
2018-08-30 | 21:00 | 2018-08-30 21:00 | 14.409
2018-08-30 | 21:30 | 2018-08-30 21:30 | 14.337
2018-08-30 | 22:00 | 2018-08-30 22:00 | 14.242
2018-08-30 | 22:30 | 2018-08-30 22:30 | 14.17
2018-08-30 | 23:00 | 2018-08-30 23:00 | 14.074
2018-08-30 | 23:30 | 2018-08-30 23:30 | 13.978 | 13.5947 | 12.678 | 14.529 | 0.64912 | 1.851
2018-08-31 | 0:00 | 2018-08-31 | 13.882
2018-08-31 | 0:30 | 2018-08-31 00:30 | 13.786
2018-08-31 | 1:00 | 2018-08-31 01:00 | 13.666
2018-08-31 | 1:30 | 2018-08-31 01:30 | 13.57
2018-08-31 | 2:00 | 2018-08-31 02:00 | 13.449
2018-08-31 | 2:30 | 2018-08-31 02:30 | 13.353
2018-08-31 | 3:00 | 2018-08-31 03:00 | 13.257
2018-08-31 | 3:30 | 2018-08-31 03:30 | 13.161
2018-08-31 | 4:00 | 2018-08-31 04:00 | 13.064
2018-08-31 | 4:30 | 2018-08-31 04:30 | 12.968
2018-08-31 | 5:00 | 2018-08-31 05:00 | 12.896
2018-08-31 | 5:30 | 2018-08-31 05:30 | 12.823
2018-08-31 | 6:00 | 2018-08-31 06:00 | 12.727
2018-08-31 | 6:30 | 2018-08-31 06:30 | 12.654
2018-08-31 | 7:00 | 2018-08-31 07:00 | 12.582
2018-08-31 | 7:30 | 2018-08-31 07:30 | 12.509
2018-08-31 | 8:00 | 2018-08-31 08:00 | 12.461
2018-08-31 | 8:30 | 2018-08-31 08:30 | 12.413
2018-08-31 | 9:00 | 2018-08-31 09:00 | 12.389
2018-08-31 | 9:30 | 2018-08-31 09:30 | 12.413
2018-08-31 | 10:00 | 2018-08-31 10:00 | 12.437
2018-08-31 | 10:30 | 2018-08-31 10:30 | 12.485
2018-08-31 | 11:00 | 2018-08-31 11:00 | 12.534
2018-08-31 | 11:30 | 2018-08-31 11:30 | 12.654
2018-08-31 | 12:00 | 2018-08-31 12:00 | 12.751
2018-08-31 | 12:30 | 2018-08-31 12:30 | 12.896
2018-08-31 | 13:00 | 2018-08-31 13:00 | 13.04
2018-08-31 | 13:30 | 2018-08-31 13:30 | 13.185
2018-08-31 | 14:00 | 2018-08-31 14:00 | 13.353
2018-08-31 | 14:30 | 2018-08-31 14:30 | 13.522
2018-08-31 | 15:00 | 2018-08-31 15:00 | 13.69
2018-08-31 | 15:30 | 2018-08-31 15:30 | 13.834
2018-08-31 | 16:00 | 2018-08-31 16:00 | 13.93
2018-08-31 | 16:30 | 2018-08-31 16:30 | 14.05
2018-08-31 | 17:00 | 2018-08-31 17:00 | 14.146
2018-08-31 | 17:30 | 2018-08-31 17:30 | 14.242
2018-08-31 | 18:00 | 2018-08-31 18:00 | 14.314
2018-08-31 | 18:30 | 2018-08-31 18:30 | 14.361
2018-08-31 | 19:00 | 2018-08-31 19:00 | 14.385
2018-08-31 | 19:30 | 2018-08-31 19:30 | 14.385
2018-08-31 | 20:00 | 2018-08-31 20:00 | 14.361
2018-08-31 | 20:30 | 2018-08-31 20:30 | 14.337
2018-08-31 | 21:00 | 2018-08-31 21:00 | 14.266
2018-08-31 | 21:30 | 2018-08-31 21:30 | 14.218
2018-08-31 | 22:00 | 2018-08-31 22:00 | 14.122
2018-08-31 | 22:30 | 2018-08-31 22:30 | 14.026
2018-08-31 | 23:00 | 2018-08-31 23:00 | 13.906
2018-08-31 | 23:30 | 2018-08-31 23:30 | 13.786 | 13.4008 | 12.389 | 14.385 | 0.68716 | 1.996
2018-09-01 | 0:00 | 2018-09-01 | 13.666
2018-09-01 | 0:30 | 2018-09-01 00:30 | 13.546
2018-09-01 | 1:00 | 2018-09-01 01:00 | 13.425
2018-09-01 | 1:30 | 2018-09-01 01:30 | 13.305
2018-09-01 | 2:00 | 2018-09-01 02:00 | 13.209
2018-09-01 | 2:30 | 2018-09-01 02:30 | 13.088
2018-09-01 | 3:00 | 2018-09-01 03:00 | 12.992
2018-09-01 | 3:30 | 2018-09-01 03:30 | 12.871
2018-09-01 | 4:00 | 2018-09-01 04:00 | 12.775
2018-09-01 | 4:30 | 2018-09-01 04:30 | 12.678
2018-09-01 | 5:00 | 2018-09-01 05:00 | 12.606
2018-09-01 | 5:30 | 2018-09-01 05:30 | 12.509
2018-09-01 | 6:00 | 2018-09-01 06:00 | 12.413
2018-09-01 | 6:30 | 2018-09-01 06:30 | 12.34
2018-09-01 | 7:00 | 2018-09-01 07:00 | 12.268
2018-09-01 | 7:30 | 2018-09-01 07:30 | 12.219
2018-09-01 | 8:00 | 2018-09-01 08:00 | 12.171
2018-09-01 | 8:30 | 2018-09-01 08:30 | 12.122
2018-09-01 | 9:00 | 2018-09-01 09:00 | 12.122
2018-09-01 | 9:30 | 2018-09-01 09:30 | 12.147
2018-09-01 | 10:00 | 2018-09-01 10:00 | 12.195
2018-09-01 | 10:30 | 2018-09-01 10:30 | 12.243
2018-09-01 | 11:00 | 2018-09-01 11:00 | 12.316
2018-09-01 | 11:30 | 2018-09-01 11:30 | 12.437
2018-09-01 | 12:00 | 2018-09-01 12:00 | 12.558
2018-09-01 | 12:30 | 2018-09-01 12:30 | 12.703
2018-09-01 | 13:00 | 2018-09-01 13:00 | 12.847
2018-09-01 | 13:30 | 2018-09-01 13:30 | 13.016
2018-09-01 | 14:00 | 2018-09-01 14:00 | 13.209
2018-09-01 | 14:30 | 2018-09-01 14:30 | 13.377
2018-09-01 | 15:00 | 2018-09-01 15:00 | 13.546
2018-09-01 | 15:30 | 2018-09-01 15:30 | 13.714
2018-09-01 | 16:00 | 2018-09-01 16:00 | 13.858
2018-09-01 | 16:30 | 2018-09-01 16:30 | 14.002
2018-09-01 | 17:00 | 2018-09-01 17:00 | 14.122
2018-09-01 | 17:30 | 2018-09-01 17:30 | 14.218
2018-09-01 | 18:00 | 2018-09-01 18:00 | 14.29
2018-09-01 | 18:30 | 2018-09-01 18:30 | 14.337
2018-09-01 | 19:00 | 2018-09-01 19:00 | 14.361
2018-09-01 | 19:30 | 2018-09-01 19:30 | 14.361
2018-09-01 | 20:00 | 2018-09-01 20:00 | 14.337
2018-09-01 | 20:30 | 2018-09-01 20:30 | 14.29
2018-09-01 | 21:00 | 2018-09-01 21:00 | 14.218
2018-09-01 | 21:30 | 2018-09-01 21:30 | 14.146
2018-09-01 | 22:00 | 2018-09-01 22:00 | 14.05
2018-09-01 | 22:30 | 2018-09-01 22:30 | 13.93
2018-09-01 | 23:00 | 2018-09-01 23:00 | 13.81
2018-09-01 | 23:30 | 2018-09-01 23:30 | 13.69 | 13.2219 | 12.122 | 14.361 | 0.77797 | 2.239
2018-09-02 | 0:00 | 2018-09-02 | 13.57
2018-09-02 | 0:30 | 2018-09-02 00:30 | 13.449
2018-09-02 | 1:00 | 2018-09-02 01:00 | 13.329
2018-09-02 | 1:30 | 2018-09-02 01:30 | 13.209
2018-09-02 | 2:00 | 2018-09-02 02:00 | 13.088
2018-09-02 | 2:30 | 2018-09-02 02:30 | 12.968
2018-09-02 | 3:00 | 2018-09-02 03:00 | 12.871
2018-09-02 | 3:30 | 2018-09-02 03:30 | 12.775
2018-09-02 | 4:00 | 2018-09-02 04:00 | 12.678
2018-09-02 | 4:30 | 2018-09-02 04:30 | 12.582
2018-09-02 | 5:00 | 2018-09-02 05:00 | 12.485
2018-09-02 | 5:30 | 2018-09-02 05:30 | 12.413
2018-09-02 | 6:00 | 2018-09-02 06:00 | 12.34
2018-09-02 | 6:30 | 2018-09-02 06:30 | 12.243
2018-09-02 | 7:00 | 2018-09-02 07:00 | 12.195
2018-09-02 | 7:30 | 2018-09-02 07:30 | 12.122
2018-09-02 | 8:00 | 2018-09-02 08:00 | 12.05
2018-09-02 | 8:30 | 2018-09-02 08:30 | 12.025
2018-09-02 | 9:00 | 2018-09-02 09:00 | 12.025
2018-09-02 | 9:30 | 2018-09-02 09:30 | 12.025
2018-09-02 | 10:00 | 2018-09-02 10:00 | 12.05
2018-09-02 | 10:30 | 2018-09-02 10:30 | 12.122
2018-09-02 | 11:00 | 2018-09-02 11:00 | 12.195
2018-09-02 | 11:30 | 2018-09-02 11:30 | 12.316
2018-09-02 | 12:00 | 2018-09-02 12:00 | 12.437
2018-09-02 | 12:30 | 2018-09-02 12:30 | 12.582
2018-09-02 | 13:00 | 2018-09-02 13:00 | 12.751
2018-09-02 | 13:30 | 2018-09-02 13:30 | 12.92
2018-09-02 | 14:00 | 2018-09-02 14:00 | 13.088
2018-09-02 | 14:30 | 2018-09-02 14:30 | 13.281
2018-09-02 | 15:00 | 2018-09-02 15:00 | 13.449
2018-09-02 | 15:30 | 2018-09-02 15:30 | 13.642
2018-09-02 | 16:00 | 2018-09-02 16:00 | 13.786
2018-09-02 | 16:30 | 2018-09-02 16:30 | 13.954
2018-09-02 | 17:00 | 2018-09-02 17:00 | 14.074
2018-09-02 | 17:30 | 2018-09-02 17:30 | 14.17
2018-09-02 | 18:00 | 2018-09-02 18:00 | 14.242
2018-09-02 | 18:30 | 2018-09-02 18:30 | 14.314
2018-09-02 | 19:00 | 2018-09-02 19:00 | 14.337
2018-09-02 | 19:30 | 2018-09-02 19:30 | 14.337
2018-09-02 | 20:00 | 2018-09-02 20:00 | 14.337
2018-09-02 | 20:30 | 2018-09-02 20:30 | 14.29
2018-09-02 | 21:00 | 2018-09-02 21:00 | 14.242
2018-09-02 | 21:30 | 2018-09-02 21:30 | 14.17
2018-09-02 | 22:00 | 2018-09-02 22:00 | 14.074
2018-09-02 | 22:30 | 2018-09-02 22:30 | 13.978
2018-09-02 | 23:00 | 2018-09-02 23:00 | 13.858
2018-09-02 | 23:30 | 2018-09-02 23:30 | 13.762 | 13.15 | 12.025 | 14.337 | 0.81839 | 2.312
2018-09-03 | 0:00 | 2018-09-03 | 13.642
2018-09-03 | 0:30 | 2018-09-03 00:30 | 13.522
2018-09-03 | 1:00 | 2018-09-03 01:00 | 13.401
2018-09-03 | 1:30 | 2018-09-03 01:30 | 13.281
2018-09-03 | 2:00 | 2018-09-03 02:00 | 13.185
2018-09-03 | 2:30 | 2018-09-03 02:30 | 13.064
2018-09-03 | 3:00 | 2018-09-03 03:00 | 12.968
2018-09-03 | 3:30 | 2018-09-03 03:30 | 12.871
2018-09-03 | 4:00 | 2018-09-03 04:00 | 12.775
2018-09-03 | 4:30 | 2018-09-03 04:30 | 12.678
2018-09-03 | 5:00 | 2018-09-03 05:00 | 12.606
2018-09-03 | 5:30 | 2018-09-03 05:30 | 12.534
2018-09-03 | 6:00 | 2018-09-03 06:00 | 12.437
2018-09-03 | 6:30 | 2018-09-03 06:30 | 12.364
2018-09-03 | 7:00 | 2018-09-03 07:00 | 12.292
2018-09-03 | 7:30 | 2018-09-03 07:30 | 12.243
2018-09-03 | 8:00 | 2018-09-03 08:00 | 12.171
2018-09-03 | 8:30 | 2018-09-03 08:30 | 12.147
2018-09-03 | 9:00 | 2018-09-03 09:00 | 12.147
2018-09-03 | 9:30 | 2018-09-03 09:30 | 12.147
2018-09-03 | 10:00 | 2018-09-03 10:00 | 12.171
2018-09-03 | 10:30 | 2018-09-03 10:30 | 12.243
2018-09-03 | 11:00 | 2018-09-03 11:00 | 12.316
2018-09-03 | 11:30 | 2018-09-03 11:30 | 12.413
2018-09-03 | 12:00 | 2018-09-03 12:00 | 12.534
2018-09-03 | 12:30 | 2018-09-03 12:30 | 12.678
2018-09-03 | 13:00 | 2018-09-03 13:00 | 12.823
2018-09-03 | 13:30 | 2018-09-03 13:30 | 12.992
2018-09-03 | 14:00 | 2018-09-03 14:00 | 13.161
2018-09-03 | 14:30 | 2018-09-03 14:30 | 13.329
2018-09-03 | 15:00 | 2018-09-03 15:00 | 13.497
2018-09-03 | 15:30 | 2018-09-03 15:30 | 13.69
2018-09-03 | 16:00 | 2018-09-03 16:00 | 13.834
2018-09-03 | 16:30 | 2018-09-03 16:30 | 13.978
2018-09-03 | 17:00 | 2018-09-03 17:00 | 14.098
2018-09-03 | 17:30 | 2018-09-03 17:30 | 14.194
2018-09-03 | 18:00 | 2018-09-03 18:00 | 14.266
2018-09-03 | 18:30 | 2018-09-03 18:30 | 14.314
2018-09-03 | 19:00 | 2018-09-03 19:00 | 14.361
2018-09-03 | 19:30 | 2018-09-03 19:30 | 14.361
2018-09-03 | 20:00 | 2018-09-03 20:00 | 14.361
2018-09-03 | 20:30 | 2018-09-03 20:30 | 14.314
2018-09-03 | 21:00 | 2018-09-03 21:00 | 14.266
2018-09-03 | 21:30 | 2018-09-03 21:30 | 14.194
2018-09-03 | 22:00 | 2018-09-03 22:00 | 14.122
2018-09-03 | 22:30 | 2018-09-03 22:30 | 14.026
2018-09-03 | 23:00 | 2018-09-03 23:00 | 13.93
2018-09-03 | 23:30 | 2018-09-03 23:30 | 13.81 | 13.224 | 12.147 | 14.361 | 0.78285 | 2.214
2018-09-04 | 0:00 | 2018-09-04 | 13.69
2018-09-04 | 0:30 | 2018-09-04 00:30 | 13.594
2018-09-04 | 1:00 | 2018-09-04 01:00 | 13.497
2018-09-04 | 1:30 | 2018-09-04 01:30 | 13.377
2018-09-04 | 2:00 | 2018-09-04 02:00 | 13.281
2018-09-04 | 2:30 | 2018-09-04 02:30 | 13.161
2018-09-04 | 3:00 | 2018-09-04 03:00 | 13.064
2018-09-04 | 3:30 | 2018-09-04 03:30 | 12.968
2018-09-04 | 4:00 | 2018-09-04 04:00 | 12.896
2018-09-04 | 4:30 | 2018-09-04 04:30 | 12.799
2018-09-04 | 5:00 | 2018-09-04 05:00 | 12.727
2018-09-04 | 5:30 | 2018-09-04 05:30 | 12.654
2018-09-04 | 6:00 | 2018-09-04 06:00 | 12.582
2018-09-04 | 6:30 | 2018-09-04 06:30 | 12.509
2018-09-04 | 7:00 | 2018-09-04 07:00 | 12.461
2018-09-04 | 7:30 | 2018-09-04 07:30 | 12.389
2018-09-04 | 8:00 | 2018-09-04 08:00 | 12.34
2018-09-04 | 8:30 | 2018-09-04 08:30 | 12.316
2018-09-04 | 9:00 | 2018-09-04 09:00 | 12.316
2018-09-04 | 9:30 | 2018-09-04 09:30 | 12.34
2018-09-04 | 10:00 | 2018-09-04 10:00 | 12.364
2018-09-04 | 10:30 | 2018-09-04 10:30 | 12.413
2018-09-04 | 11:00 | 2018-09-04 11:00 | 12.485
2018-09-04 | 11:30 | 2018-09-04 11:30 | 12.582
2018-09-04 | 12:00 | 2018-09-04 12:00 | 12.703
2018-09-04 | 12:30 | 2018-09-04 12:30 | 12.847
2018-09-04 | 13:00 | 2018-09-04 13:00 | 12.992
2018-09-04 | 13:30 | 2018-09-04 13:30 | 13.161
2018-09-04 | 14:00 | 2018-09-04 14:00 | 13.305
2018-09-04 | 14:30 | 2018-09-04 14:30 | 13.473
2018-09-04 | 15:00 | 2018-09-04 15:00 | 13.642
2018-09-04 | 15:30 | 2018-09-04 15:30 | 13.81
2018-09-04 | 16:00 | 2018-09-04 16:00 | 13.954
2018-09-04 | 16:30 | 2018-09-04 16:30 | 14.098
2018-09-04 | 17:00 | 2018-09-04 17:00 | 14.218
2018-09-04 | 17:30 | 2018-09-04 17:30 | 14.314
2018-09-04 | 18:00 | 2018-09-04 18:00 | 14.361
2018-09-04 | 18:30 | 2018-09-04 18:30 | 14.409
2018-09-04 | 19:00 | 2018-09-04 19:00 | 14.433
2018-09-04 | 19:30 | 2018-09-04 19:30 | 14.457
2018-09-04 | 20:00 | 2018-09-04 20:00 | 14.433
2018-09-04 | 20:30 | 2018-09-04 20:30 | 14.409
2018-09-04 | 21:00 | 2018-09-04 21:00 | 14.361
2018-09-04 | 21:30 | 2018-09-04 21:30 | 14.29
2018-09-04 | 22:00 | 2018-09-04 22:00 | 14.218
2018-09-04 | 22:30 | 2018-09-04 22:30 | 14.122
2018-09-04 | 23:00 | 2018-09-04 23:00 | 14.026
2018-09-04 | 23:30 | 2018-09-04 23:30 | 13.93 | 13.3494 | 12.316 | 14.457 | 0.75607 | 2.141
2018-09-05 | 0:00 | 2018-09-05 | 13.834
2018-09-05 | 0:30 | 2018-09-05 00:30 | 13.714
2018-09-05 | 1:00 | 2018-09-05 01:00 | 13.618
2018-09-05 | 1:30 | 2018-09-05 01:30 | 13.522
2018-09-05 | 2:00 | 2018-09-05 02:00 | 13.425
2018-09-05 | 2:30 | 2018-09-05 02:30 | 13.305
2018-09-05 | 3:00 | 2018-09-05 03:00 | 13.209
2018-09-05 | 3:30 | 2018-09-05 03:30 | 13.137
2018-09-05 | 4:00 | 2018-09-05 04:00 | 13.04
2018-09-05 | 4:30 | 2018-09-05 04:30 | 12.968
2018-09-05 | 5:00 | 2018-09-05 05:00 | 12.896
2018-09-05 | 5:30 | 2018-09-05 05:30 | 12.823
2018-09-05 | 6:00 | 2018-09-05 06:00 | 12.727
2018-09-05 | 6:30 | 2018-09-05 06:30 | 12.678
2018-09-05 | 7:00 | 2018-09-05 07:00 | 12.63
2018-09-05 | 7:30 | 2018-09-05 07:30 | 12.558
2018-09-05 | 8:00 | 2018-09-05 08:00 | 12.509
2018-09-05 | 8:30 | 2018-09-05 08:30 | 12.485
2018-09-05 | 9:00 | 2018-09-05 09:00 | 12.461
2018-09-05 | 9:30 | 2018-09-05 09:30 | 12.485
2018-09-05 | 10:00 | 2018-09-05 10:00 | 12.509
2018-09-05 | 10:30 | 2018-09-05 10:30 | 12.558
2018-09-05 | 11:00 | 2018-09-05 11:00 | 12.63
2018-09-05 | 11:30 | 2018-09-05 11:30 | 12.727
2018-09-05 | 12:00 | 2018-09-05 12:00 | 12.847
2018-09-05 | 12:30 | 2018-09-05 12:30 | 12.992
2018-09-05 | 13:00 | 2018-09-05 13:00 | 13.137
2018-09-05 | 13:30 | 2018-09-05 13:30 | 13.281
2018-09-05 | 14:00 | 2018-09-05 14:00 | 13.425
2018-09-05 | 14:30 | 2018-09-05 14:30 | 13.594
2018-09-05 | 15:00 | 2018-09-05 15:00 | 13.738
2018-09-05 | 15:30 | 2018-09-05 15:30 | 13.882
2018-09-05 | 16:00 | 2018-09-05 16:00 | 14.002
2018-09-05 | 16:30 | 2018-09-05 16:30 | 14.122
2018-09-05 | 17:00 | 2018-09-05 17:00 | 14.194
2018-09-05 | 17:30 | 2018-09-05 17:30 | 14.266
2018-09-05 | 18:00 | 2018-09-05 18:00 | 14.29
2018-09-05 | 18:30 | 2018-09-05 18:30 | 14.337
2018-09-05 | 19:00 | 2018-09-05 19:00 | 14.361
2018-09-05 | 19:30 | 2018-09-05 19:30 | 14.361
2018-09-05 | 20:00 | 2018-09-05 20:00 | 14.361
2018-09-05 | 20:30 | 2018-09-05 20:30 | 14.337
2018-09-05 | 21:00 | 2018-09-05 21:00 | 14.29
2018-09-05 | 21:30 | 2018-09-05 21:30 | 14.266
2018-09-05 | 22:00 | 2018-09-05 22:00 | 14.218
2018-09-05 | 22:30 | 2018-09-05 22:30 | 14.146
2018-09-05 | 23:00 | 2018-09-05 23:00 | 14.098
2018-09-05 | 23:30 | 2018-09-05 23:30 | 14.026 | 13.4379 | 12.461 | 14.361 | 0.6786 | 1.9
2018-09-06 | 0:00 | 2018-09-06 | 13.954
2018-09-06 | 0:30 | 2018-09-06 00:30 | 13.858
2018-09-06 | 1:00 | 2018-09-06 01:00 | 13.786
2018-09-06 | 1:30 | 2018-09-06 01:30 | 13.69
2018-09-06 | 2:00 | 2018-09-06 02:00 | 13.642
2018-09-06 | 2:30 | 2018-09-06 02:30 | 13.57
2018-09-06 | 3:00 | 2018-09-06 03:00 | 13.497
2018-09-06 | 3:30 | 2018-09-06 03:30 | 13.425
2018-09-06 | 4:00 | 2018-09-06 04:00 | 13.353
2018-09-06 | 4:30 | 2018-09-06 04:30 | 13.305
2018-09-06 | 5:00 | 2018-09-06 05:00 | 13.233
2018-09-06 | 5:30 | 2018-09-06 05:30 | 13.185
2018-09-06 | 6:00 | 2018-09-06 06:00 | 13.112
2018-09-06 | 6:30 | 2018-09-06 06:30 | 13.064
2018-09-06 | 7:00 | 2018-09-06 07:00 | 13.016
2018-09-06 | 7:30 | 2018-09-06 07:30 | 12.944
2018-09-06 | 8:00 | 2018-09-06 08:00 | 12.92
2018-09-06 | 8:30 | 2018-09-06 08:30 | 12.871
2018-09-06 | 9:00 | 2018-09-06 09:00 | 12.871
2018-09-06 | 9:30 | 2018-09-06 09:30 | 12.847
2018-09-06 | 10:00 | 2018-09-06 10:00 | 12.871
2018-09-06 | 10:30 | 2018-09-06 10:30 | 12.896
2018-09-06 | 11:00 | 2018-09-06 11:00 | 12.968
2018-09-06 | 11:30 | 2018-09-06 11:30 | 13.04
2018-09-06 | 12:00 | 2018-09-06 12:00 | 13.161
2018-09-06 | 12:30 | 2018-09-06 12:30 | 13.281
2018-09-06 | 13:00 | 2018-09-06 13:00 | 13.401
2018-09-06 | 13:30 | 2018-09-06 13:30 | 13.546
2018-09-06 | 14:00 | 2018-09-06 14:00 | 13.69
2018-09-06 | 14:30 | 2018-09-06 14:30 | 13.858
2018-09-06 | 15:00 | 2018-09-06 15:00 | 14.002
2018-09-06 | 15:30 | 2018-09-06 15:30 | 14.146
2018-09-06 | 16:00 | 2018-09-06 16:00 | 14.266
2018-09-06 | 16:30 | 2018-09-06 16:30 | 14.385
2018-09-06 | 17:00 | 2018-09-06 17:00 | 14.481
2018-09-06 | 17:30 | 2018-09-06 17:30 | 14.553
2018-09-06 | 18:00 | 2018-09-06 18:00 | 14.625
2018-09-06 | 18:30 | 2018-09-06 18:30 | 14.649
2018-09-06 | 19:00 | 2018-09-06 19:00 | 14.673
2018-09-06 | 19:30 | 2018-09-06 19:30 | 14.649
2018-09-06 | 20:00 | 2018-09-06 20:00 | 14.649
2018-09-06 | 20:30 | 2018-09-06 20:30 | 14.601
2018-09-06 | 21:00 | 2018-09-06 21:00 | 14.553
2018-09-06 | 21:30 | 2018-09-06 21:30 | 14.457
2018-09-06 | 22:00 | 2018-09-06 22:00 | 14.385
2018-09-06 | 22:30 | 2018-09-06 22:30 | 14.29
2018-09-06 | 23:00 | 2018-09-06 23:00 | 14.194
2018-09-06 | 23:30 | 2018-09-06 23:30 | 14.074 | 13.7185 | 12.847 | 14.673 | 0.62945 | 1.826
2018-09-07 | 0:00 | 2018-09-07 | 13.978
2018-09-07 | 0:30 | 2018-09-07 00:30 | 13.882
2018-09-07 | 1:00 | 2018-09-07 01:00 | 13.762
2018-09-07 | 1:30 | 2018-09-07 01:30 | 13.666
2018-09-07 | 2:00 | 2018-09-07 02:00 | 13.57
2018-09-07 | 2:30 | 2018-09-07 02:30 | 13.473
2018-09-07 | 3:00 | 2018-09-07 03:00 | 13.377
2018-09-07 | 3:30 | 2018-09-07 03:30 | 13.281
2018-09-07 | 4:00 | 2018-09-07 04:00 | 13.209
2018-09-07 | 4:30 | 2018-09-07 04:30 | 13.112
2018-09-07 | 5:00 | 2018-09-07 05:00 | 13.04
2018-09-07 | 5:30 | 2018-09-07 05:30 | 12.968
2018-09-07 | 6:00 | 2018-09-07 06:00 | 12.92
2018-09-07 | 6:30 | 2018-09-07 06:30 | 12.847
2018-09-07 | 7:00 | 2018-09-07 07:00 | 12.799
2018-09-07 | 7:30 | 2018-09-07 07:30 | 12.727
2018-09-07 | 8:00 | 2018-09-07 08:00 | 12.703
2018-09-07 | 8:30 | 2018-09-07 08:30 | 12.678
2018-09-07 | 9:00 | 2018-09-07 09:00 | 12.654
2018-09-07 | 9:30 | 2018-09-07 09:30 | 12.654
2018-09-07 | 10:00 | 2018-09-07 10:00 | 12.678
2018-09-07 | 10:30 | 2018-09-07 10:30 | 12.727
2018-09-07 | 11:00 | 2018-09-07 11:00 | 12.799
2018-09-07 | 11:30 | 2018-09-07 11:30 | 12.871
2018-09-07 | 12:00 | 2018-09-07 12:00 | 12.968
2018-09-07 | 12:30 | 2018-09-07 12:30 | 13.088
2018-09-07 | 13:00 | 2018-09-07 13:00 | 13.209
2018-09-07 | 13:30 | 2018-09-07 13:30 | 13.329
2018-09-07 | 14:00 | 2018-09-07 14:00 | 13.449
2018-09-07 | 14:30 | 2018-09-07 14:30 | 13.546
2018-09-07 | 15:00 | 2018-09-07 15:00 | 13.666
2018-09-07 | 15:30 | 2018-09-07 15:30 | 13.762
2018-09-07 | 16:00 | 2018-09-07 16:00 | 13.882
2018-09-07 | 16:30 | 2018-09-07 16:30 | 13.954
2018-09-07 | 17:00 | 2018-09-07 17:00 | 14.026
2018-09-07 | 17:30 | 2018-09-07 17:30 | 14.098
2018-09-07 | 18:00 | 2018-09-07 18:00 | 14.146
2018-09-07 | 18:30 | 2018-09-07 18:30 | 14.17
2018-09-07 | 19:00 | 2018-09-07 19:00 | 14.194
2018-09-07 | 19:30 | 2018-09-07 19:30 | 14.218
2018-09-07 | 20:00 | 2018-09-07 20:00 | 14.218
2018-09-07 | 20:30 | 2018-09-07 20:30 | 14.194
2018-09-07 | 21:00 | 2018-09-07 21:00 | 14.17
2018-09-07 | 21:30 | 2018-09-07 21:30 | 14.122
2018-09-07 | 22:00 | 2018-09-07 22:00 | 14.074
2018-09-07 | 22:30 | 2018-09-07 22:30 | 14.026
2018-09-07 | 23:00 | 2018-09-07 23:00 | 13.954
2018-09-07 | 23:30 | 2018-09-07 23:30 | 13.882 | 13.4733 | 12.654 | 14.218 | 0.55155 | 1.564
2018-09-08 | 0:00 | 2018-09-08 | 13.834
2018-09-08 | 0:30 | 2018-09-08 00:30 | 13.762
2018-09-08 | 1:00 | 2018-09-08 01:00 | 13.69
2018-09-08 | 1:30 | 2018-09-08 01:30 | 13.618
2018-09-08 | 2:00 | 2018-09-08 02:00 | 13.546
2018-09-08 | 2:30 | 2018-09-08 02:30 | 13.473
2018-09-08 | 3:00 | 2018-09-08 03:00 | 13.401
2018-09-08 | 3:30 | 2018-09-08 03:30 | 13.329
2018-09-08 | 4:00 | 2018-09-08 04:00 | 13.257
2018-09-08 | 4:30 | 2018-09-08 04:30 | 13.185
2018-09-08 | 5:00 | 2018-09-08 05:00 | 13.112
2018-09-08 | 5:30 | 2018-09-08 05:30 | 13.064
2018-09-08 | 6:00 | 2018-09-08 06:00 | 12.992
2018-09-08 | 6:30 | 2018-09-08 06:30 | 12.92
2018-09-08 | 7:00 | 2018-09-08 07:00 | 12.871
2018-09-08 | 7:30 | 2018-09-08 07:30 | 12.799
2018-09-08 | 8:00 | 2018-09-08 08:00 | 12.751
2018-09-08 | 8:30 | 2018-09-08 08:30 | 12.703
2018-09-08 | 9:00 | 2018-09-08 09:00 | 12.678
2018-09-08 | 9:30 | 2018-09-08 09:30 | 12.678
2018-09-08 | 10:00 | 2018-09-08 10:00 | 12.678
2018-09-08 | 10:30 | 2018-09-08 10:30 | 12.703
2018-09-08 | 11:00 | 2018-09-08 11:00 | 12.751
2018-09-08 | 11:30 | 2018-09-08 11:30 | 12.823
2018-09-08 | 12:00 | 2018-09-08 12:00 | 12.896
2018-09-08 | 12:30 | 2018-09-08 12:30 | 12.992
2018-09-08 | 13:00 | 2018-09-08 13:00 | 13.112
2018-09-08 | 13:30 | 2018-09-08 13:30 | 13.233
2018-09-08 | 14:00 | 2018-09-08 14:00 | 13.353
2018-09-08 | 14:30 | 2018-09-08 14:30 | 13.497
2018-09-08 | 15:00 | 2018-09-08 15:00 | 13.618
2018-09-08 | 15:30 | 2018-09-08 15:30 | 13.762
2018-09-08 | 16:00 | 2018-09-08 16:00 | 13.882
2018-09-08 | 16:30 | 2018-09-08 16:30 | 13.978
2018-09-08 | 17:00 | 2018-09-08 17:00 | 14.074
2018-09-08 | 17:30 | 2018-09-08 17:30 | 14.146
2018-09-08 | 18:00 | 2018-09-08 18:00 | 14.194
2018-09-08 | 18:30 | 2018-09-08 18:30 | 14.242
2018-09-08 | 19:00 | 2018-09-08 19:00 | 14.266
2018-09-08 | 19:30 | 2018-09-08 19:30 | 14.266
2018-09-08 | 20:00 | 2018-09-08 20:00 | 14.242
2018-09-08 | 20:30 | 2018-09-08 20:30 | 14.218
2018-09-08 | 21:00 | 2018-09-08 21:00 | 14.17
2018-09-08 | 21:30 | 2018-09-08 21:30 | 14.098
2018-09-08 | 22:00 | 2018-09-08 22:00 | 14.026
2018-09-08 | 22:30 | 2018-09-08 22:30 | 13.93
2018-09-08 | 23:00 | 2018-09-08 23:00 | 13.834
2018-09-08 | 23:30 | 2018-09-08 23:30 | 13.738 | 13.4664 | 12.678 | 14.266 | 0.54293 | 1.588
2018-09-09 | 0:00 | 2018-09-09 | 13.642
2018-09-09 | 0:30 | 2018-09-09 00:30 | 13.546
2018-09-09 | 1:00 | 2018-09-09 01:00 | 13.449
2018-09-09 | 1:30 | 2018-09-09 01:30 | 13.353
2018-09-09 | 2:00 | 2018-09-09 02:00 | 13.257
2018-09-09 | 2:30 | 2018-09-09 02:30 | 13.161
2018-09-09 | 3:00 | 2018-09-09 03:00 | 13.088
2018-09-09 | 3:30 | 2018-09-09 03:30 | 12.992
2018-09-09 | 4:00 | 2018-09-09 04:00 | 12.896
2018-09-09 | 4:30 | 2018-09-09 04:30 | 12.823
2018-09-09 | 5:00 | 2018-09-09 05:00 | 12.727
2018-09-09 | 5:30 | 2018-09-09 05:30 | 12.654
2018-09-09 | 6:00 | 2018-09-09 06:00 | 12.582
2018-09-09 | 6:30 | 2018-09-09 06:30 | 12.509
2018-09-09 | 7:00 | 2018-09-09 07:00 | 12.437
2018-09-09 | 7:30 | 2018-09-09 07:30 | 12.389
2018-09-09 | 8:00 | 2018-09-09 08:00 | 12.316
2018-09-09 | 8:30 | 2018-09-09 08:30 | 12.268
2018-09-09 | 9:00 | 2018-09-09 09:00 | 12.243
2018-09-09 | 9:30 | 2018-09-09 09:30 | 12.243
2018-09-09 | 10:00 | 2018-09-09 10:00 | 12.268
2018-09-09 | 10:30 | 2018-09-09 10:30 | 12.316
2018-09-09 | 11:00 | 2018-09-09 11:00 | 12.364
2018-09-09 | 11:30 | 2018-09-09 11:30 | 12.461
2018-09-09 | 12:00 | 2018-09-09 12:00 | 12.558
2018-09-09 | 12:30 | 2018-09-09 12:30 | 12.678
2018-09-09 | 13:00 | 2018-09-09 13:00 | 12.799
2018-09-09 | 13:30 | 2018-09-09 13:30 | 12.944
2018-09-09 | 14:00 | 2018-09-09 14:00 | 13.088
2018-09-09 | 14:30 | 2018-09-09 14:30 | 13.233
2018-09-09 | 15:00 | 2018-09-09 15:00 | 13.353
2018-09-09 | 15:30 | 2018-09-09 15:30 | 13.473
2018-09-09 | 16:00 | 2018-09-09 16:00 | 13.594
2018-09-09 | 16:30 | 2018-09-09 16:30 | 13.714
2018-09-09 | 17:00 | 2018-09-09 17:00 | 13.81
2018-09-09 | 17:30 | 2018-09-09 17:30 | 13.906
2018-09-09 | 18:00 | 2018-09-09 18:00 | 13.954
2018-09-09 | 18:30 | 2018-09-09 18:30 | 14.002
2018-09-09 | 19:00 | 2018-09-09 19:00 | 14.026
2018-09-09 | 19:30 | 2018-09-09 19:30 | 14.05
2018-09-09 | 20:00 | 2018-09-09 20:00 | 14.026
2018-09-09 | 20:30 | 2018-09-09 20:30 | 14.002
2018-09-09 | 21:00 | 2018-09-09 21:00 | 13.954
2018-09-09 | 21:30 | 2018-09-09 21:30 | 13.906
2018-09-09 | 22:00 | 2018-09-09 22:00 | 13.834
2018-09-09 | 22:30 | 2018-09-09 22:30 | 13.762
2018-09-09 | 23:00 | 2018-09-09 23:00 | 13.666
2018-09-09 | 23:30 | 2018-09-09 23:30 | 13.57 | 13.1643 | 12.243 | 14.05 | 0.61929 | 1.807
2018-09-10 | 0:00 | 2018-09-10 | 13.497
2018-09-10 | 0:30 | 2018-09-10 00:30 | 13.401
2018-09-10 | 1:00 | 2018-09-10 01:00 | 13.305
2018-09-10 | 1:30 | 2018-09-10 01:30 | 13.209
2018-09-10 | 2:00 | 2018-09-10 02:00 | 13.137
2018-09-10 | 2:30 | 2018-09-10 02:30 | 13.064
2018-09-10 | 3:00 | 2018-09-10 03:00 | 12.968
2018-09-10 | 3:30 | 2018-09-10 03:30 | 12.896
2018-09-10 | 4:00 | 2018-09-10 04:00 | 12.823
2018-09-10 | 4:30 | 2018-09-10 04:30 | 12.775
2018-09-10 | 5:00 | 2018-09-10 05:00 | 12.703
2018-09-10 | 5:30 | 2018-09-10 05:30 | 12.63
2018-09-10 | 6:00 | 2018-09-10 06:00 | 12.582
2018-09-10 | 6:30 | 2018-09-10 06:30 | 12.534
2018-09-10 | 7:00 | 2018-09-10 07:00 | 12.461
2018-09-10 | 7:30 | 2018-09-10 07:30 | 12.413
2018-09-10 | 8:00 | 2018-09-10 08:00 | 12.389
2018-09-10 | 8:30 | 2018-09-10 08:30 | 12.34
2018-09-10 | 9:00 | 2018-09-10 09:00 | 12.34
2018-09-10 | 9:30 | 2018-09-10 09:30 | 12.316
2018-09-10 | 10:00 | 2018-09-10 10:00 | 12.34
2018-09-10 | 10:30 | 2018-09-10 10:30 | 12.364
2018-09-10 | 11:00 | 2018-09-10 11:00 | 12.413
2018-09-10 | 11:30 | 2018-09-10 11:30 | 12.485
2018-09-10 | 12:00 | 2018-09-10 12:00 | 12.582
2018-09-10 | 12:30 | 2018-09-10 12:30 | 12.703
2018-09-10 | 13:00 | 2018-09-10 13:00 | 12.847
2018-09-10 | 13:30 | 2018-09-10 13:30 | 12.992
2018-09-10 | 14:00 | 2018-09-10 14:00 | 13.137
2018-09-10 | 14:30 | 2018-09-10 14:30 | 13.305
2018-09-10 | 15:00 | 2018-09-10 15:00 | 13.449
2018-09-10 | 15:30 | 2018-09-10 15:30 | 13.594
2018-09-10 | 16:00 | 2018-09-10 16:00 | 13.738
2018-09-10 | 16:30 | 2018-09-10 16:30 | 13.858
2018-09-10 | 17:00 | 2018-09-10 17:00 | 13.954
2018-09-10 | 17:30 | 2018-09-10 17:30 | 14.026
2018-09-10 | 18:00 | 2018-09-10 18:00 | 14.098
2018-09-10 | 18:30 | 2018-09-10 18:30 | 14.122
2018-09-10 | 19:00 | 2018-09-10 19:00 | 14.146
2018-09-10 | 19:30 | 2018-09-10 19:30 | 14.17
2018-09-10 | 20:00 | 2018-09-10 20:00 | 14.146
2018-09-10 | 20:30 | 2018-09-10 20:30 | 14.122
2018-09-10 | 21:00 | 2018-09-10 21:00 | 14.074
2018-09-10 | 21:30 | 2018-09-10 21:30 | 14.002
2018-09-10 | 22:00 | 2018-09-10 22:00 | 13.93
2018-09-10 | 22:30 | 2018-09-10 22:30 | 13.834
2018-09-10 | 23:00 | 2018-09-10 23:00 | 13.738
2018-09-10 | 23:30 | 2018-09-10 23:30 | 13.666 | 13.2004 | 12.316 | 14.17 | 0.64856 | 1.854
2018-09-11 | 0:00 | 2018-09-11 | 13.57
2018-09-11 | 0:30 | 2018-09-11 00:30 | 13.473
2018-09-11 | 1:00 | 2018-09-11 01:00 | 13.377
2018-09-11 | 1:30 | 2018-09-11 01:30 | 13.305
2018-09-11 | 2:00 | 2018-09-11 02:00 | 13.209
2018-09-11 | 2:30 | 2018-09-11 02:30 | 13.112
2018-09-11 | 3:00 | 2018-09-11 03:00 | 13.016
2018-09-11 | 3:30 | 2018-09-11 03:30 | 12.92
2018-09-11 | 4:00 | 2018-09-11 04:00 | 12.847
2018-09-11 | 4:30 | 2018-09-11 04:30 | 12.751
2018-09-11 | 5:00 | 2018-09-11 05:00 | 12.678
2018-09-11 | 5:30 | 2018-09-11 05:30 | 12.606
2018-09-11 | 6:00 | 2018-09-11 06:00 | 12.534
2018-09-11 | 6:30 | 2018-09-11 06:30 | 12.461
2018-09-11 | 7:00 | 2018-09-11 07:00 | 12.389
2018-09-11 | 7:30 | 2018-09-11 07:30 | 12.316
2018-09-11 | 8:00 | 2018-09-11 08:00 | 12.243
2018-09-11 | 8:30 | 2018-09-11 08:30 | 12.195
2018-09-11 | 9:00 | 2018-09-11 09:00 | 12.171
2018-09-11 | 9:30 | 2018-09-11 09:30 | 12.147
2018-09-11 | 10:00 | 2018-09-11 10:00 | 12.171
2018-09-11 | 10:30 | 2018-09-11 10:30 | 12.171
2018-09-11 | 11:00 | 2018-09-11 11:00 | 12.219
2018-09-11 | 11:30 | 2018-09-11 11:30 | 12.292
2018-09-11 | 12:00 | 2018-09-11 12:00 | 12.364
2018-09-11 | 12:30 | 2018-09-11 12:30 | 12.485
2018-09-11 | 13:00 | 2018-09-11 13:00 | 12.606
2018-09-11 | 13:30 | 2018-09-11 13:30 | 12.727
2018-09-11 | 14:00 | 2018-09-11 14:00 | 12.823
2018-09-11 | 14:30 | 2018-09-11 14:30 | 12.92
2018-09-11 | 15:00 | 2018-09-11 15:00 | 13.04
2018-09-11 | 15:30 | 2018-09-11 15:30 | 13.137
2018-09-11 | 16:00 | 2018-09-11 16:00 | 13.233
2018-09-11 | 16:30 | 2018-09-11 16:30 | 13.305
2018-09-11 | 17:00 | 2018-09-11 17:00 | 13.377
2018-09-11 | 17:30 | 2018-09-11 17:30 | 13.425
2018-09-11 | 18:00 | 2018-09-11 18:00 | 13.449
2018-09-11 | 18:30 | 2018-09-11 18:30 | 13.473
2018-09-11 | 19:00 | 2018-09-11 19:00 | 13.473
2018-09-11 | 19:30 | 2018-09-11 19:30 | 13.473
2018-09-11 | 20:00 | 2018-09-11 20:00 | 13.449
2018-09-11 | 20:30 | 2018-09-11 20:30 | 13.425
2018-09-11 | 21:00 | 2018-09-11 21:00 | 13.377
2018-09-11 | 21:30 | 2018-09-11 21:30 | 13.329
2018-09-11 | 22:00 | 2018-09-11 22:00 | 13.257
2018-09-11 | 22:30 | 2018-09-11 22:30 | 13.185
2018-09-11 | 23:00 | 2018-09-11 23:00 | 13.112
2018-09-11 | 23:30 | 2018-09-11 23:30 | 13.04 | 12.9095 | 12.147 | 13.57 | 0.4685 | 1.423
2018-09-12 | 0:00 | 2018-09-12 | 12.944
2018-09-12 | 0:30 | 2018-09-12 00:30 | 12.871
2018-09-12 | 1:00 | 2018-09-12 01:00 | 12.775
2018-09-12 | 1:30 | 2018-09-12 01:30 | 12.703
2018-09-12 | 2:00 | 2018-09-12 02:00 | 12.606
2018-09-12 | 2:30 | 2018-09-12 02:30 | 12.534
2018-09-12 | 3:00 | 2018-09-12 03:00 | 12.437
2018-09-12 | 3:30 | 2018-09-12 03:30 | 12.364
2018-09-12 | 4:00 | 2018-09-12 04:00 | 12.292
2018-09-12 | 4:30 | 2018-09-12 04:30 | 12.195
2018-09-12 | 5:00 | 2018-09-12 05:00 | 12.122
2018-09-12 | 5:30 | 2018-09-12 05:30 | 12.074
2018-09-12 | 6:00 | 2018-09-12 06:00 | 12.001
2018-09-12 | 6:30 | 2018-09-12 06:30 | 11.953
2018-09-12 | 7:00 | 2018-09-12 07:00 | 11.904
2018-09-12 | 7:30 | 2018-09-12 07:30 | 11.856
2018-09-12 | 8:00 | 2018-09-12 08:00 | 11.807
2018-09-12 | 8:30 | 2018-09-12 08:30 | 11.783
2018-09-12 | 9:00 | 2018-09-12 09:00 | 11.759
2018-09-12 | 9:30 | 2018-09-12 09:30 | 11.759
2018-09-12 | 10:00 | 2018-09-12 10:00 | 11.783
2018-09-12 | 10:30 | 2018-09-12 10:30 | 11.807
2018-09-12 | 11:00 | 2018-09-12 11:00 | 11.88
2018-09-12 | 11:30 | 2018-09-12 11:30 | 11.953
2018-09-12 | 12:00 | 2018-09-12 12:00 | 12.05
2018-09-12 | 12:30 | 2018-09-12 12:30 | 12.147
2018-09-12 | 13:00 | 2018-09-12 13:00 | 12.268
2018-09-12 | 13:30 | 2018-09-12 13:30 | 12.389
2018-09-12 | 14:00 | 2018-09-12 14:00 | 12.534
2018-09-12 | 14:30 | 2018-09-12 14:30 | 12.654
2018-09-12 | 15:00 | 2018-09-12 15:00 | 12.775
2018-09-12 | 15:30 | 2018-09-12 15:30 | 12.871
2018-09-12 | 16:00 | 2018-09-12 16:00 | 12.968
2018-09-12 | 16:30 | 2018-09-12 16:30 | 13.04
2018-09-12 | 17:00 | 2018-09-12 17:00 | 13.112
2018-09-12 | 17:30 | 2018-09-12 17:30 | 13.185
2018-09-12 | 18:00 | 2018-09-12 18:00 | 13.233
2018-09-12 | 18:30 | 2018-09-12 18:30 | 13.257
2018-09-12 | 19:00 | 2018-09-12 19:00 | 13.281
2018-09-12 | 19:30 | 2018-09-12 19:30 | 13.281
2018-09-12 | 20:00 | 2018-09-12 20:00 | 13.281
2018-09-12 | 20:30 | 2018-09-12 20:30 | 13.257
2018-09-12 | 21:00 | 2018-09-12 21:00 | 13.209
2018-09-12 | 21:30 | 2018-09-12 21:30 | 13.185
2018-09-12 | 22:00 | 2018-09-12 22:00 | 13.137
2018-09-12 | 22:30 | 2018-09-12 22:30 | 13.088
2018-09-12 | 23:00 | 2018-09-12 23:00 | 13.016
2018-09-12 | 23:30 | 2018-09-12 23:30 | 12.968 | 12.5489 | 11.759 | 13.281 | 0.53849 | 1.522
2018-09-13 | 0:00 | 2018-09-13 | 12.896
2018-09-13 | 0:30 | 2018-09-13 00:30 | 12.847
2018-09-13 | 1:00 | 2018-09-13 01:00 | 12.775
2018-09-13 | 1:30 | 2018-09-13 01:30 | 12.727
2018-09-13 | 2:00 | 2018-09-13 02:00 | 12.678
2018-09-13 | 2:30 | 2018-09-13 02:30 | 12.63
2018-09-13 | 3:00 | 2018-09-13 03:00 | 12.582
2018-09-13 | 3:30 | 2018-09-13 03:30 | 12.534
2018-09-13 | 4:00 | 2018-09-13 04:00 | 12.509
2018-09-13 | 4:30 | 2018-09-13 04:30 | 12.461
2018-09-13 | 5:00 | 2018-09-13 05:00 | 12.413
2018-09-13 | 5:30 | 2018-09-13 05:30 | 12.364
2018-09-13 | 6:00 | 2018-09-13 06:00 | 12.316
2018-09-13 | 6:30 | 2018-09-13 06:30 | 12.268
2018-09-13 | 7:00 | 2018-09-13 07:00 | 12.219
2018-09-13 | 7:30 | 2018-09-13 07:30 | 12.171
2018-09-13 | 8:00 | 2018-09-13 08:00 | 12.122
2018-09-13 | 8:30 | 2018-09-13 08:30 | 12.098
2018-09-13 | 9:00 | 2018-09-13 09:00 | 12.074
2018-09-13 | 9:30 | 2018-09-13 09:30 | 12.074
2018-09-13 | 10:00 | 2018-09-13 10:00 | 12.074
2018-09-13 | 10:30 | 2018-09-13 10:30 | 12.098
2018-09-13 | 11:00 | 2018-09-13 11:00 | 12.147
2018-09-13 | 11:30 | 2018-09-13 11:30 | 12.195
2018-09-13 | 12:00 | 2018-09-13 12:00 | 12.292
2018-09-13 | 12:30 | 2018-09-13 12:30 | 12.364
2018-09-13 | 13:00 | 2018-09-13 13:00 | 12.461
2018-09-13 | 13:30 | 2018-09-13 13:30 | 12.558
2018-09-13 | 14:00 | 2018-09-13 14:00 | 12.654
2018-09-13 | 14:30 | 2018-09-13 14:30 | 12.751
2018-09-13 | 15:00 | 2018-09-13 15:00 | 12.871
2018-09-13 | 15:30 | 2018-09-13 15:30 | 12.968
2018-09-13 | 16:00 | 2018-09-13 16:00 | 13.088
2018-09-13 | 16:30 | 2018-09-13 16:30 | 13.161
2018-09-13 | 17:00 | 2018-09-13 17:00 | 13.233
2018-09-13 | 17:30 | 2018-09-13 17:30 | 13.281
2018-09-13 | 18:00 | 2018-09-13 18:00 | 13.305
2018-09-13 | 18:30 | 2018-09-13 18:30 | 13.353
2018-09-13 | 19:00 | 2018-09-13 19:00 | 13.353
2018-09-13 | 19:30 | 2018-09-13 19:30 | 13.377
2018-09-13 | 20:00 | 2018-09-13 20:00 | 13.353
2018-09-13 | 20:30 | 2018-09-13 20:30 | 13.329
2018-09-13 | 21:00 | 2018-09-13 21:00 | 13.281
2018-09-13 | 21:30 | 2018-09-13 21:30 | 13.209
2018-09-13 | 22:00 | 2018-09-13 22:00 | 13.137
2018-09-13 | 22:30 | 2018-09-13 22:30 | 13.064
2018-09-13 | 23:00 | 2018-09-13 23:00 | 12.968
2018-09-13 | 23:30 | 2018-09-13 23:30 | 12.871 | 12.699 | 12.074 | 13.377 | 0.43784 | 1.303
2018-09-14 | 0:00 | 2018-09-14 | 12.775
2018-09-14 | 0:30 | 2018-09-14 00:30 | 12.678
2018-09-14 | 1:00 | 2018-09-14 01:00 | 12.582
2018-09-14 | 1:30 | 2018-09-14 01:30 | 12.509
2018-09-14 | 2:00 | 2018-09-14 02:00 | 12.413
2018-09-14 | 2:30 | 2018-09-14 02:30 | 12.316
2018-09-14 | 3:00 | 2018-09-14 03:00 | 12.219
2018-09-14 | 3:30 | 2018-09-14 03:30 | 12.147
2018-09-14 | 4:00 | 2018-09-14 04:00 | 12.05
2018-09-14 | 4:30 | 2018-09-14 04:30 | 11.977
2018-09-14 | 5:00 | 2018-09-14 05:00 | 11.904
2018-09-14 | 5:30 | 2018-09-14 05:30 | 11.832
2018-09-14 | 6:00 | 2018-09-14 06:00 | 11.759
2018-09-14 | 6:30 | 2018-09-14 06:30 | 11.686
2018-09-14 | 7:00 | 2018-09-14 07:00 | 11.637
2018-09-14 | 7:30 | 2018-09-14 07:30 | 11.565
2018-09-14 | 8:00 | 2018-09-14 08:00 | 11.516
2018-09-14 | 8:30 | 2018-09-14 08:30 | 11.467
2018-09-14 | 9:00 | 2018-09-14 09:00 | 11.443
2018-09-14 | 9:30 | 2018-09-14 09:30 | 11.443
2018-09-14 | 10:00 | 2018-09-14 10:00 | 11.467
2018-09-14 | 10:30 | 2018-09-14 10:30 | 11.492
2018-09-14 | 11:00 | 2018-09-14 11:00 | 11.54
2018-09-14 | 11:30 | 2018-09-14 11:30 | 11.613
2018-09-14 | 12:00 | 2018-09-14 12:00 | 11.71
2018-09-14 | 12:30 | 2018-09-14 12:30 | 11.832
2018-09-14 | 13:00 | 2018-09-14 13:00 | 11.953
2018-09-14 | 13:30 | 2018-09-14 13:30 | 12.098
2018-09-14 | 14:00 | 2018-09-14 14:00 | 12.243
2018-09-14 | 14:30 | 2018-09-14 14:30 | 12.364
2018-09-14 | 15:00 | 2018-09-14 15:00 | 12.509
2018-09-14 | 15:30 | 2018-09-14 15:30 | 12.654
2018-09-14 | 16:00 | 2018-09-14 16:00 | 12.775
2018-09-14 | 16:30 | 2018-09-14 16:30 | 12.896
2018-09-14 | 17:00 | 2018-09-14 17:00 | 12.992
2018-09-14 | 17:30 | 2018-09-14 17:30 | 13.064
2018-09-14 | 18:00 | 2018-09-14 18:00 | 13.112
2018-09-14 | 18:30 | 2018-09-14 18:30 | 13.161
2018-09-14 | 19:00 | 2018-09-14 19:00 | 13.185
2018-09-14 | 19:30 | 2018-09-14 19:30 | 13.185
2018-09-14 | 20:00 | 2018-09-14 20:00 | 13.185
2018-09-14 | 20:30 | 2018-09-14 20:30 | 13.161
2018-09-14 | 21:00 | 2018-09-14 21:00 | 13.112
2018-09-14 | 21:30 | 2018-09-14 21:30 | 13.064
2018-09-14 | 22:00 | 2018-09-14 22:00 | 12.992
2018-09-14 | 22:30 | 2018-09-14 22:30 | 12.92
2018-09-14 | 23:00 | 2018-09-14 23:00 | 12.847
2018-09-14 | 23:30 | 2018-09-14 23:30 | 12.751 | 12.3291 | 11.443 | 13.185 | 0.61035 | 1.742
2018-09-15 | 0:00 | 2018-09-15 | 12.678
2018-09-15 | 0:30 | 2018-09-15 00:30 | 12.606
2018-09-15 | 1:00 | 2018-09-15 01:00 | 12.534
2018-09-15 | 1:30 | 2018-09-15 01:30 | 12.461
2018-09-15 | 2:00 | 2018-09-15 02:00 | 12.389
2018-09-15 | 2:30 | 2018-09-15 02:30 | 12.34
2018-09-15 | 3:00 | 2018-09-15 03:00 | 12.292
2018-09-15 | 3:30 | 2018-09-15 03:30 | 12.219
2018-09-15 | 4:00 | 2018-09-15 04:00 | 12.195
2018-09-15 | 4:30 | 2018-09-15 04:30 | 12.122
2018-09-15 | 5:00 | 2018-09-15 05:00 | 12.074
2018-09-15 | 5:30 | 2018-09-15 05:30 | 12.05
2018-09-15 | 6:00 | 2018-09-15 06:00 | 12.001
2018-09-15 | 6:30 | 2018-09-15 06:30 | 11.953
2018-09-15 | 7:00 | 2018-09-15 07:00 | 11.904
2018-09-15 | 7:30 | 2018-09-15 07:30 | 11.856
2018-09-15 | 8:00 | 2018-09-15 08:00 | 11.832
2018-09-15 | 8:30 | 2018-09-15 08:30 | 11.807
2018-09-15 | 9:00 | 2018-09-15 09:00 | 11.783
2018-09-15 | 9:30 | 2018-09-15 09:30 | 11.783
2018-09-15 | 10:00 | 2018-09-15 10:00 | 11.807
2018-09-15 | 10:30 | 2018-09-15 10:30 | 11.832
2018-09-15 | 11:00 | 2018-09-15 11:00 | 11.856
2018-09-15 | 11:30 | 2018-09-15 11:30 | 11.904
2018-09-15 | 12:00 | 2018-09-15 12:00 | 11.929
2018-09-15 | 12:30 | 2018-09-15 12:30 | 11.977
2018-09-15 | 13:00 | 2018-09-15 13:00 | 12.025
2018-09-15 | 13:30 | 2018-09-15 13:30 | 12.098
2018-09-15 | 14:00 | 2018-09-15 14:00 | 12.195
2018-09-15 | 14:30 | 2018-09-15 14:30 | 12.243
2018-09-15 | 15:00 | 2018-09-15 15:00 | 12.316
2018-09-15 | 15:30 | 2018-09-15 15:30 | 12.389
2018-09-15 | 16:00 | 2018-09-15 16:00 | 12.485
2018-09-15 | 16:30 | 2018-09-15 16:30 | 12.582
2018-09-15 | 17:00 | 2018-09-15 17:00 | 12.654
2018-09-15 | 17:30 | 2018-09-15 17:30 | 12.703
2018-09-15 | 18:00 | 2018-09-15 18:00 | 12.751
2018-09-15 | 18:30 | 2018-09-15 18:30 | 12.799
2018-09-15 | 19:00 | 2018-09-15 19:00 | 12.823
2018-09-15 | 19:30 | 2018-09-15 19:30 | 12.823
2018-09-15 | 20:00 | 2018-09-15 20:00 | 12.847
2018-09-15 | 20:30 | 2018-09-15 20:30 | 12.823
2018-09-15 | 21:00 | 2018-09-15 21:00 | 12.823
2018-09-15 | 21:30 | 2018-09-15 21:30 | 12.775
2018-09-15 | 22:00 | 2018-09-15 22:00 | 12.751
2018-09-15 | 22:30 | 2018-09-15 22:30 | 12.703
2018-09-15 | 23:00 | 2018-09-15 23:00 | 12.654
2018-09-15 | 23:30 | 2018-09-15 23:30 | 12.582 | 12.3131 | 11.783 | 12.847 | 0.3656 | 1.064
2018-09-16 | 0:00 | 2018-09-16 | 12.534
2018-09-16 | 0:30 | 2018-09-16 00:30 | 12.485
2018-09-16 | 1:00 | 2018-09-16 01:00 | 12.437
2018-09-16 | 1:30 | 2018-09-16 01:30 | 12.364
2018-09-16 | 2:00 | 2018-09-16 02:00 | 12.316
2018-09-16 | 2:30 | 2018-09-16 02:30 | 12.243
2018-09-16 | 3:00 | 2018-09-16 03:00 | 12.195
2018-09-16 | 3:30 | 2018-09-16 03:30 | 12.122
2018-09-16 | 4:00 | 2018-09-16 04:00 | 12.05
2018-09-16 | 4:30 | 2018-09-16 04:30 | 12.001
2018-09-16 | 5:00 | 2018-09-16 05:00 | 11.929
2018-09-16 | 5:30 | 2018-09-16 05:30 | 11.88
2018-09-16 | 6:00 | 2018-09-16 06:00 | 11.832
2018-09-16 | 6:30 | 2018-09-16 06:30 | 11.783
2018-09-16 | 7:00 | 2018-09-16 07:00 | 11.734
2018-09-16 | 7:30 | 2018-09-16 07:30 | 11.686
2018-09-16 | 8:00 | 2018-09-16 08:00 | 11.662
2018-09-16 | 8:30 | 2018-09-16 08:30 | 11.637
2018-09-16 | 9:00 | 2018-09-16 09:00 | 11.613
2018-09-16 | 9:30 | 2018-09-16 09:30 | 11.613
2018-09-16 | 10:00 | 2018-09-16 10:00 | 11.637
2018-09-16 | 10:30 | 2018-09-16 10:30 | 11.686
2018-09-16 | 11:00 | 2018-09-16 11:00 | 11.734
2018-09-16 | 11:30 | 2018-09-16 11:30 | 11.807
2018-09-16 | 12:00 | 2018-09-16 12:00 | 11.904
2018-09-16 | 12:30 | 2018-09-16 12:30 | 12.025
2018-09-16 | 13:00 | 2018-09-16 13:00 | 12.147
2018-09-16 | 13:30 | 2018-09-16 13:30 | 12.292
2018-09-16 | 14:00 | 2018-09-16 14:00 | 12.437
2018-09-16 | 14:30 | 2018-09-16 14:30 | 12.558
2018-09-16 | 15:00 | 2018-09-16 15:00 | 12.703
2018-09-16 | 15:30 | 2018-09-16 15:30 | 12.823
2018-09-16 | 16:00 | 2018-09-16 16:00 | 12.944
2018-09-16 | 16:30 | 2018-09-16 16:30 | 13.064
2018-09-16 | 17:00 | 2018-09-16 17:00 | 13.161
2018-09-16 | 17:30 | 2018-09-16 17:30 | 13.209
2018-09-16 | 18:00 | 2018-09-16 18:00 | 13.281
2018-09-16 | 18:30 | 2018-09-16 18:30 | 13.305
2018-09-16 | 19:00 | 2018-09-16 19:00 | 13.329
2018-09-16 | 19:30 | 2018-09-16 19:30 | 13.329
2018-09-16 | 20:00 | 2018-09-16 20:00 | 13.305
2018-09-16 | 20:30 | 2018-09-16 20:30 | 13.281
2018-09-16 | 21:00 | 2018-09-16 21:00 | 13.233
2018-09-16 | 21:30 | 2018-09-16 21:30 | 13.161
2018-09-16 | 22:00 | 2018-09-16 22:00 | 13.112
2018-09-16 | 22:30 | 2018-09-16 22:30 | 13.016
2018-09-16 | 23:00 | 2018-09-16 23:00 | 12.944
2018-09-16 | 23:30 | 2018-09-16 23:30 | 12.847 | 12.4248 | 11.613 | 13.329 | 0.60378 | 1.716
2018-09-17 | 0:00 | 2018-09-17 | 12.751
2018-09-17 | 0:30 | 2018-09-17 00:30 | 12.678
2018-09-17 | 1:00 | 2018-09-17 01:00 | 12.582
2018-09-17 | 1:30 | 2018-09-17 01:30 | 12.485
2018-09-17 | 2:00 | 2018-09-17 02:00 | 12.389
2018-09-17 | 2:30 | 2018-09-17 02:30 | 12.292
2018-09-17 | 3:00 | 2018-09-17 03:00 | 12.219
2018-09-17 | 3:30 | 2018-09-17 03:30 | 12.122
2018-09-17 | 4:00 | 2018-09-17 04:00 | 12.05
2018-09-17 | 4:30 | 2018-09-17 04:30 | 11.953
2018-09-17 | 5:00 | 2018-09-17 05:00 | 11.88
2018-09-17 | 5:30 | 2018-09-17 05:30 | 11.807
2018-09-17 | 6:00 | 2018-09-17 06:00 | 11.734
2018-09-17 | 6:30 | 2018-09-17 06:30 | 11.662
2018-09-17 | 7:00 | 2018-09-17 07:00 | 11.589
2018-09-17 | 7:30 | 2018-09-17 07:30 | 11.516
2018-09-17 | 8:00 | 2018-09-17 08:00 | 11.467
2018-09-17 | 8:30 | 2018-09-17 08:30 | 11.419
2018-09-17 | 9:00 | 2018-09-17 09:00 | 11.37
2018-09-17 | 9:30 | 2018-09-17 09:30 | 11.346
2018-09-17 | 10:00 | 2018-09-17 10:00 | 11.37
2018-09-17 | 10:30 | 2018-09-17 10:30 | 11.394
2018-09-17 | 11:00 | 2018-09-17 11:00 | 11.443
2018-09-17 | 11:30 | 2018-09-17 11:30 | 11.516
2018-09-17 | 12:00 | 2018-09-17 12:00 | 11.589
2018-09-17 | 12:30 | 2018-09-17 12:30 | 11.71
2018-09-17 | 13:00 | 2018-09-17 13:00 | 11.832
2018-09-17 | 13:30 | 2018-09-17 13:30 | 11.953
2018-09-17 | 14:00 | 2018-09-17 14:00 | 12.098
2018-09-17 | 14:30 | 2018-09-17 14:30 | 12.219
2018-09-17 | 15:00 | 2018-09-17 15:00 | 12.364
2018-09-17 | 15:30 | 2018-09-17 15:30 | 12.509
2018-09-17 | 16:00 | 2018-09-17 16:00 | 12.654
2018-09-17 | 16:30 | 2018-09-17 16:30 | 12.775
2018-09-17 | 17:00 | 2018-09-17 17:00 | 12.871
2018-09-17 | 17:30 | 2018-09-17 17:30 | 12.968
2018-09-17 | 18:00 | 2018-09-17 18:00 | 13.04
2018-09-17 | 18:30 | 2018-09-17 18:30 | 13.088
2018-09-17 | 19:00 | 2018-09-17 19:00 | 13.112
2018-09-17 | 19:30 | 2018-09-17 19:30 | 13.137
2018-09-17 | 20:00 | 2018-09-17 20:00 | 13.161
2018-09-17 | 20:30 | 2018-09-17 20:30 | 13.137
2018-09-17 | 21:00 | 2018-09-17 21:00 | 13.112
2018-09-17 | 21:30 | 2018-09-17 21:30 | 13.064
2018-09-17 | 22:00 | 2018-09-17 22:00 | 13.016
2018-09-17 | 22:30 | 2018-09-17 22:30 | 12.968
2018-09-17 | 23:00 | 2018-09-17 23:00 | 12.896
2018-09-17 | 23:30 | 2018-09-17 23:30 | 12.799 | 12.273 | 11.346 | 13.161 | 0.62551 | 1.815
2018-09-18 | 0:00 | 2018-09-18 | 12.727
2018-09-18 | 0:30 | 2018-09-18 00:30 | 12.654
2018-09-18 | 1:00 | 2018-09-18 01:00 | 12.558
2018-09-18 | 1:30 | 2018-09-18 01:30 | 12.485
2018-09-18 | 2:00 | 2018-09-18 02:00 | 12.389
2018-09-18 | 2:30 | 2018-09-18 02:30 | 12.316
2018-09-18 | 3:00 | 2018-09-18 03:00 | 12.219
2018-09-18 | 3:30 | 2018-09-18 03:30 | 12.147
2018-09-18 | 4:00 | 2018-09-18 04:00 | 12.05
2018-09-18 | 4:30 | 2018-09-18 04:30 | 11.977
2018-09-18 | 5:00 | 2018-09-18 05:00 | 11.904
2018-09-18 | 5:30 | 2018-09-18 05:30 | 11.807
2018-09-18 | 6:00 | 2018-09-18 06:00 | 11.759
2018-09-18 | 6:30 | 2018-09-18 06:30 | 11.686
2018-09-18 | 7:00 | 2018-09-18 07:00 | 11.613
2018-09-18 | 7:30 | 2018-09-18 07:30 | 11.565
2018-09-18 | 8:00 | 2018-09-18 08:00 | 11.516
2018-09-18 | 8:30 | 2018-09-18 08:30 | 11.492
2018-09-18 | 9:00 | 2018-09-18 09:00 | 11.467
2018-09-18 | 9:30 | 2018-09-18 09:30 | 11.467
2018-09-18 | 10:00 | 2018-09-18 10:00 | 11.492
2018-09-18 | 10:30 | 2018-09-18 10:30 | 11.54
2018-09-18 | 11:00 | 2018-09-18 11:00 | 11.589
2018-09-18 | 11:30 | 2018-09-18 11:30 | 11.662
2018-09-18 | 12:00 | 2018-09-18 12:00 | 11.734
2018-09-18 | 12:30 | 2018-09-18 12:30 | 11.856
2018-09-18 | 13:00 | 2018-09-18 13:00 | 11.977
2018-09-18 | 13:30 | 2018-09-18 13:30 | 12.098
2018-09-18 | 14:00 | 2018-09-18 14:00 | 12.243
2018-09-18 | 14:30 | 2018-09-18 14:30 | 12.389
2018-09-18 | 15:00 | 2018-09-18 15:00 | 12.534
2018-09-18 | 15:30 | 2018-09-18 15:30 | 12.654
2018-09-18 | 16:00 | 2018-09-18 16:00 | 12.799
2018-09-18 | 16:30 | 2018-09-18 16:30 | 12.92
2018-09-18 | 17:00 | 2018-09-18 17:00 | 13.016
2018-09-18 | 17:30 | 2018-09-18 17:30 | 13.112
2018-09-18 | 18:00 | 2018-09-18 18:00 | 13.161
2018-09-18 | 18:30 | 2018-09-18 18:30 | 13.209
2018-09-18 | 19:00 | 2018-09-18 19:00 | 13.257
2018-09-18 | 19:30 | 2018-09-18 19:30 | 13.281
2018-09-18 | 20:00 | 2018-09-18 20:00 | 13.281
2018-09-18 | 20:30 | 2018-09-18 20:30 | 13.281
2018-09-18 | 21:00 | 2018-09-18 21:00 | 13.257
2018-09-18 | 21:30 | 2018-09-18 21:30 | 13.209
2018-09-18 | 22:00 | 2018-09-18 22:00 | 13.161
2018-09-18 | 22:30 | 2018-09-18 22:30 | 13.088
2018-09-18 | 23:00 | 2018-09-18 23:00 | 13.016
2018-09-18 | 23:30 | 2018-09-18 23:30 | 12.944 | 12.3658 | 11.467 | 13.281 | 0.6416 | 1.814
2018-09-19 | 0:00 | 2018-09-19 | 12.847
2018-09-19 | 0:30 | 2018-09-19 00:30 | 12.775
2018-09-19 | 1:00 | 2018-09-19 01:00 | 12.678
2018-09-19 | 1:30 | 2018-09-19 01:30 | 12.606
2018-09-19 | 2:00 | 2018-09-19 02:00 | 12.509
2018-09-19 | 2:30 | 2018-09-19 02:30 | 12.437
2018-09-19 | 3:00 | 2018-09-19 03:00 | 12.34
2018-09-19 | 3:30 | 2018-09-19 03:30 | 12.268
2018-09-19 | 4:00 | 2018-09-19 04:00 | 12.195
2018-09-19 | 4:30 | 2018-09-19 04:30 | 12.122
2018-09-19 | 5:00 | 2018-09-19 05:00 | 12.05
2018-09-19 | 5:30 | 2018-09-19 05:30 | 11.953
2018-09-19 | 6:00 | 2018-09-19 06:00 | 11.904
2018-09-19 | 6:30 | 2018-09-19 06:30 | 11.832
2018-09-19 | 7:00 | 2018-09-19 07:00 | 11.759
2018-09-19 | 7:30 | 2018-09-19 07:30 | 11.71
2018-09-19 | 8:00 | 2018-09-19 08:00 | 11.662
2018-09-19 | 8:30 | 2018-09-19 08:30 | 11.613
2018-09-19 | 9:00 | 2018-09-19 09:00 | 11.589
2018-09-19 | 9:30 | 2018-09-19 09:30 | 11.589
2018-09-19 | 10:00 | 2018-09-19 10:00 | 11.589
2018-09-19 | 10:30 | 2018-09-19 10:30 | 11.613
2018-09-19 | 11:00 | 2018-09-19 11:00 | 11.637
2018-09-19 | 11:30 | 2018-09-19 11:30 | 11.71
2018-09-19 | 12:00 | 2018-09-19 12:00 | 11.783
2018-09-19 | 12:30 | 2018-09-19 12:30 | 11.856
2018-09-19 | 13:00 | 2018-09-19 13:00 | 11.953
2018-09-19 | 13:30 | 2018-09-19 13:30 | 12.074
2018-09-19 | 14:00 | 2018-09-19 14:00 | 12.195
2018-09-19 | 14:30 | 2018-09-19 14:30 | 12.316
2018-09-19 | 15:00 | 2018-09-19 15:00 | 12.437
2018-09-19 | 15:30 | 2018-09-19 15:30 | 12.582
2018-09-19 | 16:00 | 2018-09-19 16:00 | 12.703
2018-09-19 | 16:30 | 2018-09-19 16:30 | 12.823
2018-09-19 | 17:00 | 2018-09-19 17:00 | 12.92
2018-09-19 | 17:30 | 2018-09-19 17:30 | 12.968
2018-09-19 | 18:00 | 2018-09-19 18:00 | 13.016
2018-09-19 | 18:30 | 2018-09-19 18:30 | 13.04
2018-09-19 | 19:00 | 2018-09-19 19:00 | 13.064
2018-09-19 | 19:30 | 2018-09-19 19:30 | 13.064
2018-09-19 | 20:00 | 2018-09-19 20:00 | 13.04
2018-09-19 | 20:30 | 2018-09-19 20:30 | 13.04
2018-09-19 | 21:00 | 2018-09-19 21:00 | 12.992
2018-09-19 | 21:30 | 2018-09-19 21:30 | 12.944
2018-09-19 | 22:00 | 2018-09-19 22:00 | 12.896
2018-09-19 | 22:30 | 2018-09-19 22:30 | 12.823
2018-09-19 | 23:00 | 2018-09-19 23:00 | 12.751
2018-09-19 | 23:30 | 2018-09-19 23:30 | 12.678 | 12.353 | 11.589 | 13.064 | 0.52171 | 1.475
2018-09-20 | 0:00 | 2018-09-20 | 12.606
2018-09-20 | 0:30 | 2018-09-20 00:30 | 12.509
2018-09-20 | 1:00 | 2018-09-20 01:00 | 12.437
2018-09-20 | 1:30 | 2018-09-20 01:30 | 12.34
2018-09-20 | 2:00 | 2018-09-20 02:00 | 12.268
2018-09-20 | 2:30 | 2018-09-20 02:30 | 12.171
2018-09-20 | 3:00 | 2018-09-20 03:00 | 12.098
2018-09-20 | 3:30 | 2018-09-20 03:30 | 12.025
2018-09-20 | 4:00 | 2018-09-20 04:00 | 11.953
2018-09-20 | 4:30 | 2018-09-20 04:30 | 11.88
2018-09-20 | 5:00 | 2018-09-20 05:00 | 11.807
2018-09-20 | 5:30 | 2018-09-20 05:30 | 11.734
2018-09-20 | 6:00 | 2018-09-20 06:00 | 11.662
2018-09-20 | 6:30 | 2018-09-20 06:30 | 11.589
2018-09-20 | 7:00 | 2018-09-20 07:00 | 11.54
2018-09-20 | 7:30 | 2018-09-20 07:30 | 11.467
2018-09-20 | 8:00 | 2018-09-20 08:00 | 11.419
2018-09-20 | 8:30 | 2018-09-20 08:30 | 11.37
2018-09-20 | 9:00 | 2018-09-20 09:00 | 11.346
2018-09-20 | 9:30 | 2018-09-20 09:30 | 11.321
2018-09-20 | 10:00 | 2018-09-20 10:00 | 11.321
2018-09-20 | 10:30 | 2018-09-20 10:30 | 11.37
2018-09-20 | 11:00 | 2018-09-20 11:00 | 11.394
2018-09-20 | 11:30 | 2018-09-20 11:30 | 11.467
2018-09-20 | 12:00 | 2018-09-20 12:00 | 11.54
2018-09-20 | 12:30 | 2018-09-20 12:30 | 11.637
2018-09-20 | 13:00 | 2018-09-20 13:00 | 11.734
2018-09-20 | 13:30 | 2018-09-20 13:30 | 11.856
2018-09-20 | 14:00 | 2018-09-20 14:00 | 11.977
2018-09-20 | 14:30 | 2018-09-20 14:30 | 12.098
2018-09-20 | 15:00 | 2018-09-20 15:00 | 12.243
2018-09-20 | 15:30 | 2018-09-20 15:30 | 12.364
2018-09-20 | 16:00 | 2018-09-20 16:00 | 12.509
2018-09-20 | 16:30 | 2018-09-20 16:30 | 12.606
2018-09-20 | 17:00 | 2018-09-20 17:00 | 12.703
2018-09-20 | 17:30 | 2018-09-20 17:30 | 12.799
2018-09-20 | 18:00 | 2018-09-20 18:00 | 12.847
2018-09-20 | 18:30 | 2018-09-20 18:30 | 12.896
2018-09-20 | 19:00 | 2018-09-20 19:00 | 12.92
2018-09-20 | 19:30 | 2018-09-20 19:30 | 12.92
2018-09-20 | 20:00 | 2018-09-20 20:00 | 12.92
2018-09-20 | 20:30 | 2018-09-20 20:30 | 12.92
2018-09-20 | 21:00 | 2018-09-20 21:00 | 12.896
2018-09-20 | 21:30 | 2018-09-20 21:30 | 12.847
2018-09-20 | 22:00 | 2018-09-20 22:00 | 12.799
2018-09-20 | 22:30 | 2018-09-20 22:30 | 12.727
2018-09-20 | 23:00 | 2018-09-20 23:00 | 12.654
2018-09-20 | 23:30 | 2018-09-20 23:30 | 12.582 | 12.1477 | 11.321 | 12.92 | 0.56093 | 1.599
2018-09-21 | 0:00 | 2018-09-21 | 12.509
2018-09-21 | 0:30 | 2018-09-21 00:30 | 12.437
2018-09-21 | 1:00 | 2018-09-21 01:00 | 12.364
2018-09-21 | 1:30 | 2018-09-21 01:30 | 12.292
2018-09-21 | 2:00 | 2018-09-21 02:00 | 12.219
2018-09-21 | 2:30 | 2018-09-21 02:30 | 12.122
2018-09-21 | 3:00 | 2018-09-21 03:00 | 12.05
2018-09-21 | 3:30 | 2018-09-21 03:30 | 11.977
2018-09-21 | 4:00 | 2018-09-21 04:00 | 11.904
2018-09-21 | 4:30 | 2018-09-21 04:30 | 11.832
2018-09-21 | 5:00 | 2018-09-21 05:00 | 11.759
2018-09-21 | 5:30 | 2018-09-21 05:30 | 11.71
2018-09-21 | 6:00 | 2018-09-21 06:00 | 11.637
2018-09-21 | 6:30 | 2018-09-21 06:30 | 11.565
2018-09-21 | 7:00 | 2018-09-21 07:00 | 11.516
2018-09-21 | 7:30 | 2018-09-21 07:30 | 11.443
2018-09-21 | 8:00 | 2018-09-21 08:00 | 11.394
2018-09-21 | 8:30 | 2018-09-21 08:30 | 11.346
2018-09-21 | 9:00 | 2018-09-21 09:00 | 11.321
2018-09-21 | 9:30 | 2018-09-21 09:30 | 11.321
2018-09-21 | 10:00 | 2018-09-21 10:00 | 11.346
2018-09-21 | 10:30 | 2018-09-21 10:30 | 11.37
2018-09-21 | 11:00 | 2018-09-21 11:00 | 11.419
2018-09-21 | 11:30 | 2018-09-21 11:30 | 11.492
2018-09-21 | 12:00 | 2018-09-21 12:00 | 11.589
2018-09-21 | 12:30 | 2018-09-21 12:30 | 11.71
2018-09-21 | 13:00 | 2018-09-21 13:00 | 11.832
2018-09-21 | 13:30 | 2018-09-21 13:30 | 11.953
2018-09-21 | 14:00 | 2018-09-21 14:00 | 12.098
2018-09-21 | 14:30 | 2018-09-21 14:30 | 12.243
2018-09-21 | 15:00 | 2018-09-21 15:00 | 12.364
2018-09-21 | 15:30 | 2018-09-21 15:30 | 12.509
2018-09-21 | 16:00 | 2018-09-21 16:00 | 12.63
2018-09-21 | 16:30 | 2018-09-21 16:30 | 12.775
2018-09-21 | 17:00 | 2018-09-21 17:00 | 12.871
2018-09-21 | 17:30 | 2018-09-21 17:30 | 12.968
2018-09-21 | 18:00 | 2018-09-21 18:00 | 13.04
2018-09-21 | 18:30 | 2018-09-21 18:30 | 13.088
2018-09-21 | 19:00 | 2018-09-21 19:00 | 13.137
2018-09-21 | 19:30 | 2018-09-21 19:30 | 13.161
2018-09-21 | 20:00 | 2018-09-21 20:00 | 13.185
2018-09-21 | 20:30 | 2018-09-21 20:30 | 13.185
2018-09-21 | 21:00 | 2018-09-21 21:00 | 13.161
2018-09-21 | 21:30 | 2018-09-21 21:30 | 13.137
2018-09-21 | 22:00 | 2018-09-21 22:00 | 13.088
2018-09-21 | 22:30 | 2018-09-21 22:30 | 13.04
2018-09-21 | 23:00 | 2018-09-21 23:00 | 12.992
2018-09-21 | 23:30 | 2018-09-21 23:30 | 12.92 | 12.2296 | 11.321 | 13.185 | 0.65677 | 1.864
2018-09-22 | 0:00 | 2018-09-22 | 12.871
2018-09-22 | 0:30 | 2018-09-22 00:30 | 12.799
2018-09-22 | 1:00 | 2018-09-22 01:00 | 12.727
2018-09-22 | 1:30 | 2018-09-22 01:30 | 12.654
2018-09-22 | 2:00 | 2018-09-22 02:00 | 12.582
2018-09-22 | 2:30 | 2018-09-22 02:30 | 12.509
2018-09-22 | 3:00 | 2018-09-22 03:00 | 12.461
2018-09-22 | 3:30 | 2018-09-22 03:30 | 12.389
2018-09-22 | 4:00 | 2018-09-22 04:00 | 12.34
2018-09-22 | 4:30 | 2018-09-22 04:30 | 12.268
2018-09-22 | 5:00 | 2018-09-22 05:00 | 12.219
2018-09-22 | 5:30 | 2018-09-22 05:30 | 12.171
2018-09-22 | 6:00 | 2018-09-22 06:00 | 12.122
2018-09-22 | 6:30 | 2018-09-22 06:30 | 12.074
2018-09-22 | 7:00 | 2018-09-22 07:00 | 12.05
2018-09-22 | 7:30 | 2018-09-22 07:30 | 12.001
2018-09-22 | 8:00 | 2018-09-22 08:00 | 11.953
2018-09-22 | 8:30 | 2018-09-22 08:30 | 11.929
2018-09-22 | 9:00 | 2018-09-22 09:00 | 11.929
2018-09-22 | 9:30 | 2018-09-22 09:30 | 11.953
2018-09-22 | 10:00 | 2018-09-22 10:00 | 11.953
2018-09-22 | 10:30 | 2018-09-22 10:30 | 12.001
2018-09-22 | 11:00 | 2018-09-22 11:00 | 12.074
2018-09-22 | 11:30 | 2018-09-22 11:30 | 12.147
2018-09-22 | 12:00 | 2018-09-22 12:00 | 12.243
2018-09-22 | 12:30 | 2018-09-22 12:30 | 12.34
2018-09-22 | 13:00 | 2018-09-22 13:00 | 12.437
2018-09-22 | 13:30 | 2018-09-22 13:30 | 12.558
2018-09-22 | 14:00 | 2018-09-22 14:00 | 12.678
2018-09-22 | 14:30 | 2018-09-22 14:30 | 12.799
2018-09-22 | 15:00 | 2018-09-22 15:00 | 12.92
2018-09-22 | 15:30 | 2018-09-22 15:30 | 13.016
2018-09-22 | 16:00 | 2018-09-22 16:00 | 13.088
2018-09-22 | 16:30 | 2018-09-22 16:30 | 13.161
2018-09-22 | 17:00 | 2018-09-22 17:00 | 13.233
2018-09-22 | 17:30 | 2018-09-22 17:30 | 13.281
2018-09-22 | 18:00 | 2018-09-22 18:00 | 13.329
2018-09-22 | 18:30 | 2018-09-22 18:30 | 13.353
2018-09-22 | 19:00 | 2018-09-22 19:00 | 13.377
2018-09-22 | 19:30 | 2018-09-22 19:30 | 13.377
2018-09-22 | 20:00 | 2018-09-22 20:00 | 13.377
2018-09-22 | 20:30 | 2018-09-22 20:30 | 13.353
2018-09-22 | 21:00 | 2018-09-22 21:00 | 13.329
2018-09-22 | 21:30 | 2018-09-22 21:30 | 13.281
2018-09-22 | 22:00 | 2018-09-22 22:00 | 13.257
2018-09-22 | 22:30 | 2018-09-22 22:30 | 13.209
2018-09-22 | 23:00 | 2018-09-22 23:00 | 13.161
2018-09-22 | 23:30 | 2018-09-22 23:30 | 13.112 | 12.6551 | 11.929 | 13.377 | 0.51658 | 1.448
2018-09-23 | 0:00 | 2018-09-23 | 13.04
2018-09-23 | 0:30 | 2018-09-23 00:30 | 12.992
2018-09-23 | 1:00 | 2018-09-23 01:00 | 12.92
2018-09-23 | 1:30 | 2018-09-23 01:30 | 12.871
2018-09-23 | 2:00 | 2018-09-23 02:00 | 12.823
2018-09-23 | 2:30 | 2018-09-23 02:30 | 12.775
2018-09-23 | 3:00 | 2018-09-23 03:00 | 12.727
2018-09-23 | 3:30 | 2018-09-23 03:30 | 12.678
2018-09-23 | 4:00 | 2018-09-23 04:00 | 12.63
2018-09-23 | 4:30 | 2018-09-23 04:30 | 12.606
2018-09-23 | 5:00 | 2018-09-23 05:00 | 12.558
2018-09-23 | 5:30 | 2018-09-23 05:30 | 12.534
2018-09-23 | 6:00 | 2018-09-23 06:00 | 12.485
2018-09-23 | 6:30 | 2018-09-23 06:30 | 12.461
2018-09-23 | 7:00 | 2018-09-23 07:00 | 12.413
2018-09-23 | 7:30 | 2018-09-23 07:30 | 12.389
2018-09-23 | 8:00 | 2018-09-23 08:00 | 12.34
2018-09-23 | 8:30 | 2018-09-23 08:30 | 12.316
2018-09-23 | 9:00 | 2018-09-23 09:00 | 12.292
2018-09-23 | 9:30 | 2018-09-23 09:30 | 12.268
2018-09-23 | 10:00 | 2018-09-23 10:00 | 12.268
2018-09-23 | 10:30 | 2018-09-23 10:30 | 12.292
2018-09-23 | 11:00 | 2018-09-23 11:00 | 12.316
2018-09-23 | 11:30 | 2018-09-23 11:30 | 12.34
2018-09-23 | 12:00 | 2018-09-23 12:00 | 12.413
2018-09-23 | 12:30 | 2018-09-23 12:30 | 12.461
2018-09-23 | 13:00 | 2018-09-23 13:00 | 12.534
2018-09-23 | 13:30 | 2018-09-23 13:30 | 12.63
2018-09-23 | 14:00 | 2018-09-23 14:00 | 12.703
2018-09-23 | 14:30 | 2018-09-23 14:30 | 12.799
2018-09-23 | 15:00 | 2018-09-23 15:00 | 12.871
2018-09-23 | 15:30 | 2018-09-23 15:30 | 12.968
2018-09-23 | 16:00 | 2018-09-23 16:00 | 13.04
2018-09-23 | 16:30 | 2018-09-23 16:30 | 13.112
2018-09-23 | 17:00 | 2018-09-23 17:00 | 13.161
2018-09-23 | 17:30 | 2018-09-23 17:30 | 13.209
2018-09-23 | 18:00 | 2018-09-23 18:00 | 13.209
2018-09-23 | 18:30 | 2018-09-23 18:30 | 13.209
2018-09-23 | 19:00 | 2018-09-23 19:00 | 13.209
2018-09-23 | 19:30 | 2018-09-23 19:30 | 13.185
2018-09-23 | 20:00 | 2018-09-23 20:00 | 13.137
2018-09-23 | 20:30 | 2018-09-23 20:30 | 13.088
2018-09-23 | 21:00 | 2018-09-23 21:00 | 13.04
2018-09-23 | 21:30 | 2018-09-23 21:30 | 12.968
2018-09-23 | 22:00 | 2018-09-23 22:00 | 12.871
2018-09-23 | 22:30 | 2018-09-23 22:30 | 12.799
2018-09-23 | 23:00 | 2018-09-23 23:00 | 12.703
2018-09-23 | 23:30 | 2018-09-23 23:30 | 12.606 | 12.7346 | 12.268 | 13.209 | 0.30861 | 0.941
2018-09-24 | 0:00 | 2018-09-24 | 12.509
2018-09-24 | 0:30 | 2018-09-24 00:30 | 12.413
2018-09-24 | 1:00 | 2018-09-24 01:00 | 12.316
2018-09-24 | 1:30 | 2018-09-24 01:30 | 12.195
2018-09-24 | 2:00 | 2018-09-24 02:00 | 12.098
2018-09-24 | 2:30 | 2018-09-24 02:30 | 11.977
2018-09-24 | 3:00 | 2018-09-24 03:00 | 11.88
2018-09-24 | 3:30 | 2018-09-24 03:30 | 11.807
2018-09-24 | 4:00 | 2018-09-24 04:00 | 11.71
2018-09-24 | 4:30 | 2018-09-24 04:30 | 11.637
2018-09-24 | 5:00 | 2018-09-24 05:00 | 11.54
2018-09-24 | 5:30 | 2018-09-24 05:30 | 11.467
2018-09-24 | 6:00 | 2018-09-24 06:00 | 11.394
2018-09-24 | 6:30 | 2018-09-24 06:30 | 11.321
2018-09-24 | 7:00 | 2018-09-24 07:00 | 11.273
2018-09-24 | 7:30 | 2018-09-24 07:30 | 11.2
2018-09-24 | 8:00 | 2018-09-24 08:00 | 11.151
2018-09-24 | 8:30 | 2018-09-24 08:30 | 11.102
2018-09-24 | 9:00 | 2018-09-24 09:00 | 11.078
2018-09-24 | 9:30 | 2018-09-24 09:30 | 11.053
2018-09-24 | 10:00 | 2018-09-24 10:00 | 11.053
2018-09-24 | 10:30 | 2018-09-24 10:30 | 11.102
2018-09-24 | 11:00 | 2018-09-24 11:00 | 11.127
2018-09-24 | 11:30 | 2018-09-24 11:30 | 11.2
2018-09-24 | 12:00 | 2018-09-24 12:00 | 11.273
2018-09-24 | 12:30 | 2018-09-24 12:30 | 11.37
2018-09-24 | 13:00 | 2018-09-24 13:00 | 11.467
2018-09-24 | 13:30 | 2018-09-24 13:30 | 11.565
2018-09-24 | 14:00 | 2018-09-24 14:00 | 11.686
2018-09-24 | 14:30 | 2018-09-24 14:30 | 11.807
2018-09-24 | 15:00 | 2018-09-24 15:00 | 11.929
2018-09-24 | 15:30 | 2018-09-24 15:30 | 12.05
2018-09-24 | 16:00 | 2018-09-24 16:00 | 12.171
2018-09-24 | 16:30 | 2018-09-24 16:30 | 12.268
2018-09-24 | 17:00 | 2018-09-24 17:00 | 12.389
2018-09-24 | 17:30 | 2018-09-24 17:30 | 12.461
2018-09-24 | 18:00 | 2018-09-24 18:00 | 12.485
2018-09-24 | 18:30 | 2018-09-24 18:30 | 12.534
2018-09-24 | 19:00 | 2018-09-24 19:00 | 12.558
2018-09-24 | 19:30 | 2018-09-24 19:30 | 12.558
2018-09-24 | 20:00 | 2018-09-24 20:00 | 12.558
2018-09-24 | 20:30 | 2018-09-24 20:30 | 12.534
2018-09-24 | 21:00 | 2018-09-24 21:00 | 12.509
2018-09-24 | 21:30 | 2018-09-24 21:30 | 12.461
2018-09-24 | 22:00 | 2018-09-24 22:00 | 12.413
2018-09-24 | 22:30 | 2018-09-24 22:30 | 12.34
2018-09-24 | 23:00 | 2018-09-24 23:00 | 12.292
2018-09-24 | 23:30 | 2018-09-24 23:30 | 12.219 | 11.8646 | 11.053 | 12.558 | 0.53544 | 1.505
2018-09-25 | 0:00 | 2018-09-25 | 12.147
2018-09-25 | 0:30 | 2018-09-25 00:30 | 12.074
2018-09-25 | 1:00 | 2018-09-25 01:00 | 12.001
2018-09-25 | 1:30 | 2018-09-25 01:30 | 11.929
2018-09-25 | 2:00 | 2018-09-25 02:00 | 11.832
2018-09-25 | 2:30 | 2018-09-25 02:30 | 11.71
2018-09-25 | 3:00 | 2018-09-25 03:00 | 11.516
2018-09-25 | 3:30 | 2018-09-25 03:30 | 11.419
2018-09-25 | 4:00 | 2018-09-25 04:00 | 11.37
2018-09-25 | 4:30 | 2018-09-25 04:30 | 11.297
2018-09-25 | 5:00 | 2018-09-25 05:00 | 11.248
2018-09-25 | 5:30 | 2018-09-25 05:30 | 11.224
2018-09-25 | 6:00 | 2018-09-25 06:00 | 11.151
2018-09-25 | 6:30 | 2018-09-25 06:30 | 11.102
2018-09-25 | 7:00 | 2018-09-25 07:00 | 11.053
2018-09-25 | 7:30 | 2018-09-25 07:30 | 10.98
2018-09-25 | 8:00 | 2018-09-25 08:00 | 10.956
2018-09-25 | 8:30 | 2018-09-25 08:30 | 10.907
2018-09-25 | 9:00 | 2018-09-25 09:00 | 10.907
2018-09-25 | 9:30 | 2018-09-25 09:30 | 10.907
2018-09-25 | 10:00 | 2018-09-25 10:00 | 10.907
2018-09-25 | 10:30 | 2018-09-25 10:30 | 10.932
2018-09-25 | 11:00 | 2018-09-25 11:00 | 10.98
2018-09-25 | 11:30 | 2018-09-25 11:30 | 11.029
2018-09-25 | 12:00 | 2018-09-25 12:00 | 11.127
2018-09-25 | 12:30 | 2018-09-25 12:30 | 11.2
2018-09-25 | 13:00 | 2018-09-25 13:00 | 11.321
2018-09-25 | 13:30 | 2018-09-25 13:30 | 11.443
2018-09-25 | 14:00 | 2018-09-25 14:00 | 11.565
2018-09-25 | 14:30 | 2018-09-25 14:30 | 11.71
2018-09-25 | 15:00 | 2018-09-25 15:00 | 11.856
2018-09-25 | 15:30 | 2018-09-25 15:30 | 12.001
2018-09-25 | 16:00 | 2018-09-25 16:00 | 12.098
2018-09-25 | 16:30 | 2018-09-25 16:30 | 12.195
2018-09-25 | 17:00 | 2018-09-25 17:00 | 12.292
2018-09-25 | 17:30 | 2018-09-25 17:30 | 12.364
2018-09-25 | 18:00 | 2018-09-25 18:00 | 12.437
2018-09-25 | 18:30 | 2018-09-25 18:30 | 12.485
2018-09-25 | 19:00 | 2018-09-25 19:00 | 12.534
2018-09-25 | 19:30 | 2018-09-25 19:30 | 12.534
2018-09-25 | 20:00 | 2018-09-25 20:00 | 12.558
2018-09-25 | 20:30 | 2018-09-25 20:30 | 12.558
2018-09-25 | 21:00 | 2018-09-25 21:00 | 12.534
2018-09-25 | 21:30 | 2018-09-25 21:30 | 12.509
2018-09-25 | 22:00 | 2018-09-25 22:00 | 12.461
2018-09-25 | 22:30 | 2018-09-25 22:30 | 12.413
2018-09-25 | 23:00 | 2018-09-25 23:00 | 12.364
2018-09-25 | 23:30 | 2018-09-25 23:30 | 12.292 | 11.7173 | 10.907 | 12.558 | 0.59951 | 1.651
2018-09-26 | 0:00 | 2018-09-26 | 12.219
2018-09-26 | 0:30 | 2018-09-26 00:30 | 12.147
2018-09-26 | 1:00 | 2018-09-26 01:00 | 12.074
2018-09-26 | 1:30 | 2018-09-26 01:30 | 12.001
2018-09-26 | 2:00 | 2018-09-26 02:00 | 11.929
2018-09-26 | 2:30 | 2018-09-26 02:30 | 11.856
2018-09-26 | 3:00 | 2018-09-26 03:00 | 11.759
2018-09-26 | 3:30 | 2018-09-26 03:30 | 11.662
2018-09-26 | 4:00 | 2018-09-26 04:00 | 11.589
2018-09-26 | 4:30 | 2018-09-26 04:30 | 11.516
2018-09-26 | 5:00 | 2018-09-26 05:00 | 11.443
2018-09-26 | 5:30 | 2018-09-26 05:30 | 11.37
2018-09-26 | 6:00 | 2018-09-26 06:00 | 11.297
2018-09-26 | 6:30 | 2018-09-26 06:30 | 11.224
2018-09-26 | 7:00 | 2018-09-26 07:00 | 11.175
2018-09-26 | 7:30 | 2018-09-26 07:30 | 11.127
2018-09-26 | 8:00 | 2018-09-26 08:00 | 11.078
2018-09-26 | 8:30 | 2018-09-26 08:30 | 11.029
2018-09-26 | 9:00 | 2018-09-26 09:00 | 11.029
2018-09-26 | 9:30 | 2018-09-26 09:30 | 11.029
2018-09-26 | 10:00 | 2018-09-26 10:00 | 11.053
2018-09-26 | 10:30 | 2018-09-26 10:30 | 11.102
2018-09-26 | 11:00 | 2018-09-26 11:00 | 11.151
2018-09-26 | 11:30 | 2018-09-26 11:30 | 11.224
2018-09-26 | 12:00 | 2018-09-26 12:00 | 11.297
2018-09-26 | 12:30 | 2018-09-26 12:30 | 11.419
2018-09-26 | 13:00 | 2018-09-26 13:00 | 11.516
2018-09-26 | 13:30 | 2018-09-26 13:30 | 11.637
2018-09-26 | 14:00 | 2018-09-26 14:00 | 11.759
2018-09-26 | 14:30 | 2018-09-26 14:30 | 11.904
2018-09-26 | 15:00 | 2018-09-26 15:00 | 12.05
2018-09-26 | 15:30 | 2018-09-26 15:30 | 12.171
2018-09-26 | 16:00 | 2018-09-26 16:00 | 12.316
2018-09-26 | 16:30 | 2018-09-26 16:30 | 12.485
2018-09-26 | 17:00 | 2018-09-26 17:00 | 12.582
2018-09-26 | 17:30 | 2018-09-26 17:30 | 12.703
2018-09-26 | 18:00 | 2018-09-26 18:00 | 12.751
2018-09-26 | 18:30 | 2018-09-26 18:30 | 12.799
2018-09-26 | 19:00 | 2018-09-26 19:00 | 12.823
2018-09-26 | 19:30 | 2018-09-26 19:30 | 12.823
2018-09-26 | 20:00 | 2018-09-26 20:00 | 12.823
2018-09-26 | 20:30 | 2018-09-26 20:30 | 12.823
2018-09-26 | 21:00 | 2018-09-26 21:00 | 12.799
2018-09-26 | 21:30 | 2018-09-26 21:30 | 12.775
2018-09-26 | 22:00 | 2018-09-26 22:00 | 12.727
2018-09-26 | 22:30 | 2018-09-26 22:30 | 12.703
2018-09-26 | 23:00 | 2018-09-26 23:00 | 12.654
2018-09-26 | 23:30 | 2018-09-26 23:30 | 12.582 | 11.9167 | 11.029 | 12.823 | 0.64741 | 1.794
2018-09-27 | 0:00 | 2018-09-27 | 12.534
2018-09-27 | 0:30 | 2018-09-27 00:30 | 12.485
2018-09-27 | 1:00 | 2018-09-27 01:00 | 12.413
2018-09-27 | 1:30 | 2018-09-27 01:30 | 12.34
2018-09-27 | 2:00 | 2018-09-27 02:00 | 12.292
2018-09-27 | 2:30 | 2018-09-27 02:30 | 12.219
2018-09-27 | 3:00 | 2018-09-27 03:00 | 12.147
2018-09-27 | 3:30 | 2018-09-27 03:30 | 12.098
2018-09-27 | 4:00 | 2018-09-27 04:00 | 12.025
2018-09-27 | 4:30 | 2018-09-27 04:30 | 11.953
2018-09-27 | 5:00 | 2018-09-27 05:00 | 11.904
2018-09-27 | 5:30 | 2018-09-27 05:30 | 11.832
2018-09-27 | 6:00 | 2018-09-27 06:00 | 11.783
2018-09-27 | 6:30 | 2018-09-27 06:30 | 11.71
2018-09-27 | 7:00 | 2018-09-27 07:00 | 11.662
2018-09-27 | 7:30 | 2018-09-27 07:30 | 11.613
2018-09-27 | 8:00 | 2018-09-27 08:00 | 11.565
2018-09-27 | 8:30 | 2018-09-27 08:30 | 11.54
2018-09-27 | 9:00 | 2018-09-27 09:00 | 11.516
2018-09-27 | 9:30 | 2018-09-27 09:30 | 11.492
2018-09-27 | 10:00 | 2018-09-27 10:00 | 11.516
2018-09-27 | 10:30 | 2018-09-27 10:30 | 11.54
2018-09-27 | 11:00 | 2018-09-27 11:00 | 11.565
2018-09-27 | 11:30 | 2018-09-27 11:30 | 11.637
2018-09-27 | 12:00 | 2018-09-27 12:00 | 11.71
2018-09-27 | 12:30 | 2018-09-27 12:30 | 11.807
2018-09-27 | 13:00 | 2018-09-27 13:00 | 11.929
2018-09-27 | 13:30 | 2018-09-27 13:30 | 12.05
2018-09-27 | 14:00 | 2018-09-27 14:00 | 12.171
2018-09-27 | 14:30 | 2018-09-27 14:30 | 12.292
2018-09-27 | 15:00 | 2018-09-27 15:00 | 12.437
2018-09-27 | 15:30 | 2018-09-27 15:30 | 12.558
2018-09-27 | 16:00 | 2018-09-27 16:00 | 12.678
2018-09-27 | 16:30 | 2018-09-27 16:30 | 12.799
2018-09-27 | 17:00 | 2018-09-27 17:00 | 12.92
2018-09-27 | 17:30 | 2018-09-27 17:30 | 13.016
2018-09-27 | 18:00 | 2018-09-27 18:00 | 13.088
2018-09-27 | 18:30 | 2018-09-27 18:30 | 13.137
2018-09-27 | 19:00 | 2018-09-27 19:00 | 13.161
2018-09-27 | 19:30 | 2018-09-27 19:30 | 13.185
2018-09-27 | 20:00 | 2018-09-27 20:00 | 13.209
2018-09-27 | 20:30 | 2018-09-27 20:30 | 13.209
2018-09-27 | 21:00 | 2018-09-27 21:00 | 13.209
2018-09-27 | 21:30 | 2018-09-27 21:30 | 13.161
2018-09-27 | 22:00 | 2018-09-27 22:00 | 13.137
2018-09-27 | 22:30 | 2018-09-27 22:30 | 13.112
2018-09-27 | 23:00 | 2018-09-27 23:00 | 13.064
2018-09-27 | 23:30 | 2018-09-27 23:30 | 12.992 | 12.3211 | 11.492 | 13.209 | 0.60928 | 1.717
2018-09-28 | 0:00 | 2018-09-28 | 12.944
2018-09-28 | 0:30 | 2018-09-28 00:30 | 12.871
2018-09-28 | 1:00 | 2018-09-28 01:00 | 12.799
2018-09-28 | 1:30 | 2018-09-28 01:30 | 12.727
2018-09-28 | 2:00 | 2018-09-28 02:00 | 12.654
2018-09-28 | 2:30 | 2018-09-28 02:30 | 12.582
2018-09-28 | 3:00 | 2018-09-28 03:00 | 12.509
2018-09-28 | 3:30 | 2018-09-28 03:30 | 12.437
2018-09-28 | 4:00 | 2018-09-28 04:00 | 12.34
2018-09-28 | 4:30 | 2018-09-28 04:30 | 12.268
2018-09-28 | 5:00 | 2018-09-28 05:00 | 12.171
2018-09-28 | 5:30 | 2018-09-28 05:30 | 12.098
2018-09-28 | 6:00 | 2018-09-28 06:00 | 12.025
2018-09-28 | 6:30 | 2018-09-28 06:30 | 11.977
2018-09-28 | 7:00 | 2018-09-28 07:00 | 11.953
2018-09-28 | 7:30 | 2018-09-28 07:30 | 11.88
2018-09-28 | 8:00 | 2018-09-28 08:00 | 11.832
2018-09-28 | 8:30 | 2018-09-28 08:30 | 11.783
2018-09-28 | 9:00 | 2018-09-28 09:00 | 11.759
2018-09-28 | 9:30 | 2018-09-28 09:30 | 11.734
2018-09-28 | 10:00 | 2018-09-28 10:00 | 11.734
2018-09-28 | 10:30 | 2018-09-28 10:30 | 11.759
2018-09-28 | 11:00 | 2018-09-28 11:00 | 11.807
2018-09-28 | 11:30 | 2018-09-28 11:30 | 11.856
2018-09-28 | 12:00 | 2018-09-28 12:00 | 11.929
2018-09-28 | 12:30 | 2018-09-28 12:30 | 12.001
2018-09-28 | 13:00 | 2018-09-28 13:00 | 12.098
2018-09-28 | 13:30 | 2018-09-28 13:30 | 12.195
2018-09-28 | 14:00 | 2018-09-28 14:00 | 12.292
2018-09-28 | 14:30 | 2018-09-28 14:30 | 12.413
2018-09-28 | 15:00 | 2018-09-28 15:00 | 12.534
2018-09-28 | 15:30 | 2018-09-28 15:30 | 12.63
2018-09-28 | 16:00 | 2018-09-28 16:00 | 12.727
2018-09-28 | 16:30 | 2018-09-28 16:30 | 12.823
2018-09-28 | 17:00 | 2018-09-28 17:00 | 12.896
2018-09-28 | 17:30 | 2018-09-28 17:30 | 12.968
2018-09-28 | 18:00 | 2018-09-28 18:00 | 13.04
2018-09-28 | 18:30 | 2018-09-28 18:30 | 13.088
2018-09-28 | 19:00 | 2018-09-28 19:00 | 13.137
2018-09-28 | 19:30 | 2018-09-28 19:30 | 13.185
2018-09-28 | 20:00 | 2018-09-28 20:00 | 13.185
2018-09-28 | 20:30 | 2018-09-28 20:30 | 13.185
2018-09-28 | 21:00 | 2018-09-28 21:00 | 13.185
2018-09-28 | 21:30 | 2018-09-28 21:30 | 13.161
2018-09-28 | 22:00 | 2018-09-28 22:00 | 13.137
2018-09-28 | 22:30 | 2018-09-28 22:30 | 13.112
2018-09-28 | 23:00 | 2018-09-28 23:00 | 13.064
2018-09-28 | 23:30 | 2018-09-28 23:30 | 13.016 | 12.4896 | 11.734 | 13.185 | 0.5119 | 1.451
2018-09-29 | 0:00 | 2018-09-29 | 12.968
2018-09-29 | 0:30 | 2018-09-29 00:30 | 12.896
2018-09-29 | 1:00 | 2018-09-29 01:00 | 12.823
2018-09-29 | 1:30 | 2018-09-29 01:30 | 12.775
2018-09-29 | 2:00 | 2018-09-29 02:00 | 12.703
2018-09-29 | 2:30 | 2018-09-29 02:30 | 12.63
2018-09-29 | 3:00 | 2018-09-29 03:00 | 12.558
2018-09-29 | 3:30 | 2018-09-29 03:30 | 12.485
2018-09-29 | 4:00 | 2018-09-29 04:00 | 12.437
2018-09-29 | 4:30 | 2018-09-29 04:30 | 12.364
2018-09-29 | 5:00 | 2018-09-29 05:00 | 12.316
2018-09-29 | 5:30 | 2018-09-29 05:30 | 12.243
2018-09-29 | 6:00 | 2018-09-29 06:00 | 12.219
2018-09-29 | 6:30 | 2018-09-29 06:30 | 12.171
2018-09-29 | 7:00 | 2018-09-29 07:00 | 12.122
2018-09-29 | 7:30 | 2018-09-29 07:30 | 12.098
2018-09-29 | 8:00 | 2018-09-29 08:00 | 12.074
2018-09-29 | 8:30 | 2018-09-29 08:30 | 12.05
2018-09-29 | 9:00 | 2018-09-29 09:00 | 12.05
2018-09-29 | 9:30 | 2018-09-29 09:30 | 12.05
2018-09-29 | 10:00 | 2018-09-29 10:00 | 12.05
2018-09-29 | 10:30 | 2018-09-29 10:30 | 12.074
2018-09-29 | 11:00 | 2018-09-29 11:00 | 12.098
2018-09-29 | 11:30 | 2018-09-29 11:30 | 12.171
2018-09-29 | 12:00 | 2018-09-29 12:00 | 12.243
2018-09-29 | 12:30 | 2018-09-29 12:30 | 12.316
2018-09-29 | 13:00 | 2018-09-29 13:00 | 12.413
2018-09-29 | 13:30 | 2018-09-29 13:30 | 12.534
2018-09-29 | 14:00 | 2018-09-29 14:00 | 12.63
2018-09-29 | 14:30 | 2018-09-29 14:30 | 12.727
2018-09-29 | 15:00 | 2018-09-29 15:00 | 12.799
2018-09-29 | 15:30 | 2018-09-29 15:30 | 12.871
2018-09-29 | 16:00 | 2018-09-29 16:00 | 12.944
2018-09-29 | 16:30 | 2018-09-29 16:30 | 13.016
2018-09-29 | 17:00 | 2018-09-29 17:00 | 13.064
2018-09-29 | 17:30 | 2018-09-29 17:30 | 13.112
2018-09-29 | 18:00 | 2018-09-29 18:00 | 13.185
2018-09-29 | 18:30 | 2018-09-29 18:30 | 13.209
2018-09-29 | 19:00 | 2018-09-29 19:00 | 13.257
2018-09-29 | 19:30 | 2018-09-29 19:30 | 13.257
2018-09-29 | 20:00 | 2018-09-29 20:00 | 13.233
2018-09-29 | 20:30 | 2018-09-29 20:30 | 13.233
2018-09-29 | 21:00 | 2018-09-29 21:00 | 13.209
2018-09-29 | 21:30 | 2018-09-29 21:30 | 13.185
2018-09-29 | 22:00 | 2018-09-29 22:00 | 13.137
2018-09-29 | 22:30 | 2018-09-29 22:30 | 13.088
2018-09-29 | 23:00 | 2018-09-29 23:00 | 13.04
2018-09-29 | 23:30 | 2018-09-29 23:30 | 12.992 | 12.6483 | 12.05 | 13.257 | 0.42846 | 1.207
2018-09-30 | 0:00 | 2018-09-30 | 12.92
2018-09-30 | 0:30 | 2018-09-30 00:30 | 12.871
2018-09-30 | 1:00 | 2018-09-30 01:00 | 12.823
2018-09-30 | 1:30 | 2018-09-30 01:30 | 12.775
2018-09-30 | 2:00 | 2018-09-30 02:00 | 12.727
2018-09-30 | 2:30 | 2018-09-30 02:30 | 12.678
2018-09-30 | 3:00 | 2018-09-30 03:00 | 12.63
2018-09-30 | 3:30 | 2018-09-30 03:30 | 12.582
2018-09-30 | 4:00 | 2018-09-30 04:00 | 12.558
2018-09-30 | 4:30 | 2018-09-30 04:30 | 12.509
2018-09-30 | 5:00 | 2018-09-30 05:00 | 12.485
2018-09-30 | 5:30 | 2018-09-30 05:30 | 12.437
2018-09-30 | 6:00 | 2018-09-30 06:00 | 12.413
2018-09-30 | 6:30 | 2018-09-30 06:30 | 12.389
2018-09-30 | 7:00 | 2018-09-30 07:00 | 12.389
2018-09-30 | 7:30 | 2018-09-30 07:30 | 12.34
2018-09-30 | 8:00 | 2018-09-30 08:00 | 12.34
2018-09-30 | 8:30 | 2018-09-30 08:30 | 12.316
2018-09-30 | 9:00 | 2018-09-30 09:00 | 12.292
2018-09-30 | 9:30 | 2018-09-30 09:30 | 12.292
2018-09-30 | 10:00 | 2018-09-30 10:00 | 12.292
2018-09-30 | 10:30 | 2018-09-30 10:30 | 12.292
2018-09-30 | 11:00 | 2018-09-30 11:00 | 12.316
2018-09-30 | 11:30 | 2018-09-30 11:30 | 12.34
2018-09-30 | 12:00 | 2018-09-30 12:00 | 12.364
2018-09-30 | 12:30 | 2018-09-30 12:30 | 12.389
2018-09-30 | 13:00 | 2018-09-30 13:00 | 12.437
2018-09-30 | 13:30 | 2018-09-30 13:30 | 12.485
2018-09-30 | 14:00 | 2018-09-30 14:00 | 12.534
2018-09-30 | 14:30 | 2018-09-30 14:30 | 12.582
2018-09-30 | 15:00 | 2018-09-30 15:00 | 12.63
2018-09-30 | 15:30 | 2018-09-30 15:30 | 12.678
2018-09-30 | 16:00 | 2018-09-30 16:00 | 12.727
2018-09-30 | 16:30 | 2018-09-30 16:30 | 12.775
2018-09-30 | 17:00 | 2018-09-30 17:00 | 12.823
2018-09-30 | 17:30 | 2018-09-30 17:30 | 12.871
2018-09-30 | 18:00 | 2018-09-30 18:00 | 12.896
2018-09-30 | 18:30 | 2018-09-30 18:30 | 12.896
2018-09-30 | 19:00 | 2018-09-30 19:00 | 12.92
2018-09-30 | 19:30 | 2018-09-30 19:30 | 12.896
2018-09-30 | 20:00 | 2018-09-30 20:00 | 12.896
2018-09-30 | 20:30 | 2018-09-30 20:30 | 12.847
2018-09-30 | 21:00 | 2018-09-30 21:00 | 12.823
2018-09-30 | 21:30 | 2018-09-30 21:30 | 12.775
2018-09-30 | 22:00 | 2018-09-30 22:00 | 12.727
2018-09-30 | 22:30 | 2018-09-30 22:30 | 12.703
2018-09-30 | 23:00 | 2018-09-30 23:00 | 12.63
2018-09-30 | 23:30 | 2018-09-30 23:30 | 12.582 | 12.6019 | 12.292 | 12.92 | 0.21342 | 0.628
2018-10-01 | 0:00 | 2018-10-01 | 12.534
2018-10-01 | 0:30 | 2018-10-01 00:30 | 12.461
2018-10-01 | 1:00 | 2018-10-01 01:00 | 12.413
2018-10-01 | 1:30 | 2018-10-01 01:30 | 12.34
2018-10-01 | 2:00 | 2018-10-01 02:00 | 12.292
2018-10-01 | 2:30 | 2018-10-01 02:30 | 12.219
2018-10-01 | 3:00 | 2018-10-01 03:00 | 12.147
2018-10-01 | 3:30 | 2018-10-01 03:30 | 12.098
2018-10-01 | 4:00 | 2018-10-01 04:00 | 12.05
2018-10-01 | 4:30 | 2018-10-01 04:30 | 11.977
2018-10-01 | 5:00 | 2018-10-01 05:00 | 11.904
2018-10-01 | 5:30 | 2018-10-01 05:30 | 11.856
2018-10-01 | 6:00 | 2018-10-01 06:00 | 11.807
2018-10-01 | 6:30 | 2018-10-01 06:30 | 11.759
2018-10-01 | 7:00 | 2018-10-01 07:00 | 11.71
2018-10-01 | 7:30 | 2018-10-01 07:30 | 11.686
2018-10-01 | 8:00 | 2018-10-01 08:00 | 11.662
2018-10-01 | 8:30 | 2018-10-01 08:30 | 11.637
2018-10-01 | 9:00 | 2018-10-01 09:00 | 11.613
2018-10-01 | 9:30 | 2018-10-01 09:30 | 11.613
2018-10-01 | 10:00 | 2018-10-01 10:00 | 11.613
2018-10-01 | 10:30 | 2018-10-01 10:30 | 11.637
2018-10-01 | 11:00 | 2018-10-01 11:00 | 11.662
2018-10-01 | 11:30 | 2018-10-01 11:30 | 11.71
2018-10-01 | 12:00 | 2018-10-01 12:00 | 11.759
2018-10-01 | 12:30 | 2018-10-01 12:30 | 11.807
2018-10-01 | 13:00 | 2018-10-01 13:00 | 11.856
2018-10-01 | 13:30 | 2018-10-01 13:30 | 11.929
2018-10-01 | 14:00 | 2018-10-01 14:00 | 12.001
2018-10-01 | 14:30 | 2018-10-01 14:30 | 12.098
2018-10-01 | 15:00 | 2018-10-01 15:00 | 12.171
2018-10-01 | 15:30 | 2018-10-01 15:30 | 12.268
2018-10-01 | 16:00 | 2018-10-01 16:00 | 12.34
2018-10-01 | 16:30 | 2018-10-01 16:30 | 12.437
2018-10-01 | 17:00 | 2018-10-01 17:00 | 12.485
2018-10-01 | 17:30 | 2018-10-01 17:30 | 12.558
2018-10-01 | 18:00 | 2018-10-01 18:00 | 12.606
2018-10-01 | 18:30 | 2018-10-01 18:30 | 12.654
2018-10-01 | 19:00 | 2018-10-01 19:00 | 12.703
2018-10-01 | 19:30 | 2018-10-01 19:30 | 12.727
2018-10-01 | 20:00 | 2018-10-01 20:00 | 12.727
2018-10-01 | 20:30 | 2018-10-01 20:30 | 12.799
2018-10-01 | 21:00 | 2018-10-01 21:00 | 12.799
2018-10-01 | 21:30 | 2018-10-01 21:30 | 12.775
2018-10-01 | 22:00 | 2018-10-01 22:00 | 12.775
2018-10-01 | 22:30 | 2018-10-01 22:30 | 12.751
2018-10-01 | 23:00 | 2018-10-01 23:00 | 12.727
2018-10-01 | 23:30 | 2018-10-01 23:30 | 12.727 | 12.185 | 11.613 | 12.799 | 0.41699 | 1.186
2018-10-02 | 0:00 | 2018-10-02 | 12.703
2018-10-02 | 0:30 | 2018-10-02 00:30 | 12.678
2018-10-02 | 1:00 | 2018-10-02 01:00 | 12.678
2018-10-02 | 1:30 | 2018-10-02 01:30 | 12.654
2018-10-02 | 2:00 | 2018-10-02 02:00 | 12.63
2018-10-02 | 2:30 | 2018-10-02 02:30 | 12.606
2018-10-02 | 3:00 | 2018-10-02 03:00 | 12.582
2018-10-02 | 3:30 | 2018-10-02 03:30 | 12.558
2018-10-02 | 4:00 | 2018-10-02 04:00 | 12.534
2018-10-02 | 4:30 | 2018-10-02 04:30 | 12.509
2018-10-02 | 5:00 | 2018-10-02 05:00 | 12.485
2018-10-02 | 5:30 | 2018-10-02 05:30 | 12.485
2018-10-02 | 6:00 | 2018-10-02 06:00 | 12.461
2018-10-02 | 6:30 | 2018-10-02 06:30 | 12.437
2018-10-02 | 7:00 | 2018-10-02 07:00 | 12.437
2018-10-02 | 7:30 | 2018-10-02 07:30 | 12.413
2018-10-02 | 8:00 | 2018-10-02 08:00 | 12.389
2018-10-02 | 8:30 | 2018-10-02 08:30 | 12.389
2018-10-02 | 9:00 | 2018-10-02 09:00 | 12.389
2018-10-02 | 9:30 | 2018-10-02 09:30 | 12.389
2018-10-02 | 10:00 | 2018-10-02 10:00 | 12.389
2018-10-02 | 10:30 | 2018-10-02 10:30 | 12.413
2018-10-02 | 11:00 | 2018-10-02 11:00 | 12.437
2018-10-02 | 11:30 | 2018-10-02 11:30 | 12.437
2018-10-02 | 12:00 | 2018-10-02 12:00 | 12.461
2018-10-02 | 12:30 | 2018-10-02 12:30 | 12.485
2018-10-02 | 13:00 | 2018-10-02 13:00 | 12.534
2018-10-02 | 13:30 | 2018-10-02 13:30 | 12.558
2018-10-02 | 14:00 | 2018-10-02 14:00 | 12.582
2018-10-02 | 14:30 | 2018-10-02 14:30 | 12.63
2018-10-02 | 15:00 | 2018-10-02 15:00 | 12.678
2018-10-02 | 15:30 | 2018-10-02 15:30 | 12.727
2018-10-02 | 16:00 | 2018-10-02 16:00 | 12.775
2018-10-02 | 16:30 | 2018-10-02 16:30 | 12.823
2018-10-02 | 17:00 | 2018-10-02 17:00 | 12.871
2018-10-02 | 17:30 | 2018-10-02 17:30 | 12.896
2018-10-02 | 18:00 | 2018-10-02 18:00 | 12.944
2018-10-02 | 18:30 | 2018-10-02 18:30 | 12.968
2018-10-02 | 19:00 | 2018-10-02 19:00 | 12.968
2018-10-02 | 19:30 | 2018-10-02 19:30 | 12.992
2018-10-02 | 20:00 | 2018-10-02 20:00 | 12.992
2018-10-02 | 20:30 | 2018-10-02 20:30 | 12.992
2018-10-02 | 21:00 | 2018-10-02 21:00 | 12.992
2018-10-02 | 21:30 | 2018-10-02 21:30 | 12.992
2018-10-02 | 22:00 | 2018-10-02 22:00 | 12.968
2018-10-02 | 22:30 | 2018-10-02 22:30 | 12.968
2018-10-02 | 23:00 | 2018-10-02 23:00 | 12.944
2018-10-02 | 23:30 | 2018-10-02 23:30 | 12.92 | 12.6613 | 12.389 | 12.992 | 0.2192 | 0.603
2018-10-03 | 0:00 | 2018-10-03 | 12.92
2018-10-03 | 0:30 | 2018-10-03 00:30 | 12.896
2018-10-03 | 1:00 | 2018-10-03 01:00 | 12.871
2018-10-03 | 1:30 | 2018-10-03 01:30 | 12.847
2018-10-03 | 2:00 | 2018-10-03 02:00 | 12.823
2018-10-03 | 2:30 | 2018-10-03 02:30 | 12.799
2018-10-03 | 3:00 | 2018-10-03 03:00 | 12.775
2018-10-03 | 3:30 | 2018-10-03 03:30 | 12.751
2018-10-03 | 4:00 | 2018-10-03 04:00 | 12.727
2018-10-03 | 4:30 | 2018-10-03 04:30 | 12.727
2018-10-03 | 5:00 | 2018-10-03 05:00 | 12.703
2018-10-03 | 5:30 | 2018-10-03 05:30 | 12.678
2018-10-03 | 6:00 | 2018-10-03 06:00 | 12.654
2018-10-03 | 6:30 | 2018-10-03 06:30 | 12.63
2018-10-03 | 7:00 | 2018-10-03 07:00 | 12.606
2018-10-03 | 7:30 | 2018-10-03 07:30 | 12.582
2018-10-03 | 8:00 | 2018-10-03 08:00 | 12.558
2018-10-03 | 8:30 | 2018-10-03 08:30 | 12.558
2018-10-03 | 9:00 | 2018-10-03 09:00 | 12.534
2018-10-03 | 9:30 | 2018-10-03 09:30 | 12.534
2018-10-03 | 10:00 | 2018-10-03 10:00 | 12.558
2018-10-03 | 10:30 | 2018-10-03 10:30 | 12.582
2018-10-03 | 11:00 | 2018-10-03 11:00 | 12.606
2018-10-03 | 11:30 | 2018-10-03 11:30 | 12.654
2018-10-03 | 12:00 | 2018-10-03 12:00 | 12.703
2018-10-03 | 12:30 | 2018-10-03 12:30 | 12.775
2018-10-03 | 13:00 | 2018-10-03 13:00 | 12.847
2018-10-03 | 13:30 | 2018-10-03 13:30 | 12.896
2018-10-03 | 14:00 | 2018-10-03 14:00 | 12.944
2018-10-03 | 14:30 | 2018-10-03 14:30 | 13.016
2018-10-03 | 15:00 | 2018-10-03 15:00 | 13.04
2018-10-03 | 15:30 | 2018-10-03 15:30 | 13.088
2018-10-03 | 16:00 | 2018-10-03 16:00 | 13.161
2018-10-03 | 16:30 | 2018-10-03 16:30 | 13.161
2018-10-03 | 17:00 | 2018-10-03 17:00 | 13.185
2018-10-03 | 17:30 | 2018-10-03 17:30 | 13.209
2018-10-03 | 18:00 | 2018-10-03 18:00 | 13.233
2018-10-03 | 18:30 | 2018-10-03 18:30 | 13.233
2018-10-03 | 19:00 | 2018-10-03 19:00 | 13.233
2018-10-03 | 19:30 | 2018-10-03 19:30 | 13.233
2018-10-03 | 20:00 | 2018-10-03 20:00 | 13.209
2018-10-03 | 20:30 | 2018-10-03 20:30 | 13.209
2018-10-03 | 21:00 | 2018-10-03 21:00 | 13.185
2018-10-03 | 21:30 | 2018-10-03 21:30 | 13.161
2018-10-03 | 22:00 | 2018-10-03 22:00 | 13.137
2018-10-03 | 22:30 | 2018-10-03 22:30 | 13.112
2018-10-03 | 23:00 | 2018-10-03 23:00 | 13.088
2018-10-03 | 23:30 | 2018-10-03 23:30 | 13.064 | 12.8895 | 12.534 | 13.233 | 0.24304 | 0.699
2018-10-04 | 0:00 | 2018-10-04 | 13.04
2018-10-04 | 0:30 | 2018-10-04 00:30 | 12.992
2018-10-04 | 1:00 | 2018-10-04 01:00 | 12.968
2018-10-04 | 1:30 | 2018-10-04 01:30 | 12.92
2018-10-04 | 2:00 | 2018-10-04 02:00 | 12.896
2018-10-04 | 2:30 | 2018-10-04 02:30 | 12.871
2018-10-04 | 3:00 | 2018-10-04 03:00 | 12.847
2018-10-04 | 3:30 | 2018-10-04 03:30 | 12.823
2018-10-04 | 4:00 | 2018-10-04 04:00 | 12.799
2018-10-04 | 4:30 | 2018-10-04 04:30 | 12.775
2018-10-04 | 5:00 | 2018-10-04 05:00 | 12.751
2018-10-04 | 5:30 | 2018-10-04 05:30 | 12.727
2018-10-04 | 6:00 | 2018-10-04 06:00 | 12.703
2018-10-04 | 6:30 | 2018-10-04 06:30 | 12.703
2018-10-04 | 7:00 | 2018-10-04 07:00 | 12.678
2018-10-04 | 7:30 | 2018-10-04 07:30 | 12.678
2018-10-04 | 8:00 | 2018-10-04 08:00 | 12.654
2018-10-04 | 8:30 | 2018-10-04 08:30 | 12.63
2018-10-04 | 9:00 | 2018-10-04 09:00 | 12.63
2018-10-04 | 9:30 | 2018-10-04 09:30 | 12.606
2018-10-04 | 10:00 | 2018-10-04 10:00 | 12.582
2018-10-04 | 10:30 | 2018-10-04 10:30 | 12.534
2018-10-04 | 11:00 | 2018-10-04 11:00 | 12.534
2018-10-04 | 11:30 | 2018-10-04 11:30 | 12.509
2018-10-04 | 12:00 | 2018-10-04 12:00 | 12.509
2018-10-04 | 12:30 | 2018-10-04 12:30 | 12.509
2018-10-04 | 13:00 | 2018-10-04 13:00 | 12.485
2018-10-04 | 13:30 | 2018-10-04 13:30 | 12.461
2018-10-04 | 14:00 | 2018-10-04 14:00 | 12.437
2018-10-04 | 14:30 | 2018-10-04 14:30 | 12.437
2018-10-04 | 15:00 | 2018-10-04 15:00 | 12.413
2018-10-04 | 15:30 | 2018-10-04 15:30 | 12.437
2018-10-04 | 16:00 | 2018-10-04 16:00 | 12.437
2018-10-04 | 16:30 | 2018-10-04 16:30 | 12.461
2018-10-04 | 17:00 | 2018-10-04 17:00 | 12.461
2018-10-04 | 17:30 | 2018-10-04 17:30 | 12.461
2018-10-04 | 18:00 | 2018-10-04 18:00 | 12.461
2018-10-04 | 18:30 | 2018-10-04 18:30 | 12.437
2018-10-04 | 19:00 | 2018-10-04 19:00 | 12.437
2018-10-04 | 19:30 | 2018-10-04 19:30 | 12.413
2018-10-04 | 20:00 | 2018-10-04 20:00 | 12.389
2018-10-04 | 20:30 | 2018-10-04 20:30 | 12.364
2018-10-04 | 21:00 | 2018-10-04 21:00 | 12.34
2018-10-04 | 21:30 | 2018-10-04 21:30 | 12.316
2018-10-04 | 22:00 | 2018-10-04 22:00 | 12.292
2018-10-04 | 22:30 | 2018-10-04 22:30 | 12.268
2018-10-04 | 23:00 | 2018-10-04 23:00 | 12.243
2018-10-04 | 23:30 | 2018-10-04 23:30 | 12.195 | 12.5732 | 12.195 | 13.04 | 0.21076 | 0.845
2018-10-05 | 0:00 | 2018-10-05 | 12.171
2018-10-05 | 0:30 | 2018-10-05 00:30 | 12.147
2018-10-05 | 1:00 | 2018-10-05 01:00 | 12.098
2018-10-05 | 1:30 | 2018-10-05 01:30 | 12.074
2018-10-05 | 2:00 | 2018-10-05 02:00 | 12.025
2018-10-05 | 2:30 | 2018-10-05 02:30 | 11.977
2018-10-05 | 3:00 | 2018-10-05 03:00 | 11.953
2018-10-05 | 3:30 | 2018-10-05 03:30 | 11.904
2018-10-05 | 4:00 | 2018-10-05 04:00 | 11.856
2018-10-05 | 4:30 | 2018-10-05 04:30 | 11.807
2018-10-05 | 5:00 | 2018-10-05 05:00 | 11.759
2018-10-05 | 5:30 | 2018-10-05 05:30 | 11.734
2018-10-05 | 6:00 | 2018-10-05 06:00 | 11.71
2018-10-05 | 6:30 | 2018-10-05 06:30 | 11.662
2018-10-05 | 7:00 | 2018-10-05 07:00 | 11.613
2018-10-05 | 7:30 | 2018-10-05 07:30 | 11.589
2018-10-05 | 8:00 | 2018-10-05 08:00 | 11.565
2018-10-05 | 8:30 | 2018-10-05 08:30 | 11.516
2018-10-05 | 9:00 | 2018-10-05 09:00 | 11.492
2018-10-05 | 9:30 | 2018-10-05 09:30 | 11.467
2018-10-05 | 10:00 | 2018-10-05 10:00 | 11.467
2018-10-05 | 10:30 | 2018-10-05 10:30 | 11.467
2018-10-05 | 11:00 | 2018-10-05 11:00 | 11.492
2018-10-05 | 11:30 | 2018-10-05 11:30 | 11.516
2018-10-05 | 12:00 | 2018-10-05 12:00 | 11.565
2018-10-05 | 12:30 | 2018-10-05 12:30 | 11.613
2018-10-05 | 13:00 | 2018-10-05 13:00 | 11.662
2018-10-05 | 13:30 | 2018-10-05 13:30 | 11.734
2018-10-05 | 14:00 | 2018-10-05 14:00 | 11.807
2018-10-05 | 14:30 | 2018-10-05 14:30 | 11.88
2018-10-05 | 15:00 | 2018-10-05 15:00 | 11.929
2018-10-05 | 15:30 | 2018-10-05 15:30 | 11.953
2018-10-05 | 16:00 | 2018-10-05 16:00 | 11.977
2018-10-05 | 16:30 | 2018-10-05 16:30 | 12.001
2018-10-05 | 17:00 | 2018-10-05 17:00 | 12.025
2018-10-05 | 17:30 | 2018-10-05 17:30 | 12.05
2018-10-05 | 18:00 | 2018-10-05 18:00 | 12.074
2018-10-05 | 18:30 | 2018-10-05 18:30 | 12.074
2018-10-05 | 19:00 | 2018-10-05 19:00 | 12.074
2018-10-05 | 19:30 | 2018-10-05 19:30 | 12.074
2018-10-05 | 20:00 | 2018-10-05 20:00 | 12.074
2018-10-05 | 20:30 | 2018-10-05 20:30 | 12.074
2018-10-05 | 21:00 | 2018-10-05 21:00 | 12.074
2018-10-05 | 21:30 | 2018-10-05 21:30 | 12.05
2018-10-05 | 22:00 | 2018-10-05 22:00 | 12.05
2018-10-05 | 22:30 | 2018-10-05 22:30 | 12.025
2018-10-05 | 23:00 | 2018-10-05 23:00 | 12.025
2018-10-05 | 23:30 | 2018-10-05 23:30 | 12.001 | 11.8526 | 11.467 | 12.171 | 0.22584 | 0.704
2018-10-06 | 0:00 | 2018-10-06 | 11.977
2018-10-06 | 0:30 | 2018-10-06 00:30 | 11.953
2018-10-06 | 1:00 | 2018-10-06 01:00 | 11.929
2018-10-06 | 1:30 | 2018-10-06 01:30 | 11.904
2018-10-06 | 2:00 | 2018-10-06 02:00 | 11.88
2018-10-06 | 2:30 | 2018-10-06 02:30 | 11.856
2018-10-06 | 3:00 | 2018-10-06 03:00 | 11.856
2018-10-06 | 3:30 | 2018-10-06 03:30 | 11.832
2018-10-06 | 4:00 | 2018-10-06 04:00 | 11.807
2018-10-06 | 4:30 | 2018-10-06 04:30 | 11.783
2018-10-06 | 5:00 | 2018-10-06 05:00 | 11.759
2018-10-06 | 5:30 | 2018-10-06 05:30 | 11.734
2018-10-06 | 6:00 | 2018-10-06 06:00 | 11.734
2018-10-06 | 6:30 | 2018-10-06 06:30 | 11.71
2018-10-06 | 7:00 | 2018-10-06 07:00 | 11.71
2018-10-06 | 7:30 | 2018-10-06 07:30 | 11.71
2018-10-06 | 8:00 | 2018-10-06 08:00 | 11.71
2018-10-06 | 8:30 | 2018-10-06 08:30 | 11.686
2018-10-06 | 9:00 | 2018-10-06 09:00 | 11.686
2018-10-06 | 9:30 | 2018-10-06 09:30 | 11.686
2018-10-06 | 10:00 | 2018-10-06 10:00 | 11.71
2018-10-06 | 10:30 | 2018-10-06 10:30 | 11.71
2018-10-06 | 11:00 | 2018-10-06 11:00 | 11.71
2018-10-06 | 11:30 | 2018-10-06 11:30 | 11.71
2018-10-06 | 12:00 | 2018-10-06 12:00 | 11.734
2018-10-06 | 12:30 | 2018-10-06 12:30 | 11.759
2018-10-06 | 13:00 | 2018-10-06 13:00 | 11.759
2018-10-06 | 13:30 | 2018-10-06 13:30 | 11.783
2018-10-06 | 14:00 | 2018-10-06 14:00 | 11.807
2018-10-06 | 14:30 | 2018-10-06 14:30 | 11.832
2018-10-06 | 15:00 | 2018-10-06 15:00 | 11.856
2018-10-06 | 15:30 | 2018-10-06 15:30 | 11.904
2018-10-06 | 16:00 | 2018-10-06 16:00 | 11.929
2018-10-06 | 16:30 | 2018-10-06 16:30 | 11.953
2018-10-06 | 17:00 | 2018-10-06 17:00 | 11.953
2018-10-06 | 17:30 | 2018-10-06 17:30 | 11.977
2018-10-06 | 18:00 | 2018-10-06 18:00 | 12.001
2018-10-06 | 18:30 | 2018-10-06 18:30 | 12.025
2018-10-06 | 19:00 | 2018-10-06 19:00 | 12.025
2018-10-06 | 19:30 | 2018-10-06 19:30 | 12.025
2018-10-06 | 20:00 | 2018-10-06 20:00 | 12.025
2018-10-06 | 20:30 | 2018-10-06 20:30 | 12.001
2018-10-06 | 21:00 | 2018-10-06 21:00 | 12.001
2018-10-06 | 21:30 | 2018-10-06 21:30 | 12.001
2018-10-06 | 22:00 | 2018-10-06 22:00 | 11.977
2018-10-06 | 22:30 | 2018-10-06 22:30 | 11.953
2018-10-06 | 23:00 | 2018-10-06 23:00 | 11.953
2018-10-06 | 23:30 | 2018-10-06 23:30 | 11.929 | 11.8522 | 11.686 | 12.025 | 0.11819 | 0.339
2018-10-07 | 0:00 | 2018-10-07 | 11.904
2018-10-07 | 0:30 | 2018-10-07 00:30 | 11.88
2018-10-07 | 1:00 | 2018-10-07 01:00 | 11.832
2018-10-07 | 1:30 | 2018-10-07 01:30 | 11.807
2018-10-07 | 2:00 | 2018-10-07 02:00 | 11.759
2018-10-07 | 2:30 | 2018-10-07 02:30 | 11.734
2018-10-07 | 3:00 | 2018-10-07 03:00 | 11.686
2018-10-07 | 3:30 | 2018-10-07 03:30 | 11.662
2018-10-07 | 4:00 | 2018-10-07 04:00 | 11.613
2018-10-07 | 4:30 | 2018-10-07 04:30 | 11.589
2018-10-07 | 5:00 | 2018-10-07 05:00 | 11.54
2018-10-07 | 5:30 | 2018-10-07 05:30 | 11.516
2018-10-07 | 6:00 | 2018-10-07 06:00 | 11.467
2018-10-07 | 6:30 | 2018-10-07 06:30 | 11.419
2018-10-07 | 7:00 | 2018-10-07 07:00 | 11.37
2018-10-07 | 7:30 | 2018-10-07 07:30 | 11.346
2018-10-07 | 8:00 | 2018-10-07 08:00 | 11.297
2018-10-07 | 8:30 | 2018-10-07 08:30 | 11.273
2018-10-07 | 9:00 | 2018-10-07 09:00 | 11.224
2018-10-07 | 9:30 | 2018-10-07 09:30 | 11.2
2018-10-07 | 10:00 | 2018-10-07 10:00 | 11.2
2018-10-07 | 10:30 | 2018-10-07 10:30 | 11.175
2018-10-07 | 11:00 | 2018-10-07 11:00 | 11.175
2018-10-07 | 11:30 | 2018-10-07 11:30 | 11.224
2018-10-07 | 12:00 | 2018-10-07 12:00 | 11.248
2018-10-07 | 12:30 | 2018-10-07 12:30 | 11.297
2018-10-07 | 13:00 | 2018-10-07 13:00 | 11.346
2018-10-07 | 13:30 | 2018-10-07 13:30 | 11.419
2018-10-07 | 14:00 | 2018-10-07 14:00 | 11.492
2018-10-07 | 14:30 | 2018-10-07 14:30 | 11.565
2018-10-07 | 15:00 | 2018-10-07 15:00 | 11.613
2018-10-07 | 15:30 | 2018-10-07 15:30 | 11.686
2018-10-07 | 16:00 | 2018-10-07 16:00 | 11.759
2018-10-07 | 16:30 | 2018-10-07 16:30 | 11.807
2018-10-07 | 17:00 | 2018-10-07 17:00 | 11.856
2018-10-07 | 17:30 | 2018-10-07 17:30 | 11.88
2018-10-07 | 18:00 | 2018-10-07 18:00 | 11.929
2018-10-07 | 18:30 | 2018-10-07 18:30 | 11.953
2018-10-07 | 19:00 | 2018-10-07 19:00 | 11.977
2018-10-07 | 19:30 | 2018-10-07 19:30 | 12.001
2018-10-07 | 20:00 | 2018-10-07 20:00 | 12.001
2018-10-07 | 20:30 | 2018-10-07 20:30 | 12.001
2018-10-07 | 21:00 | 2018-10-07 21:00 | 11.977
2018-10-07 | 21:30 | 2018-10-07 21:30 | 11.977
2018-10-07 | 22:00 | 2018-10-07 22:00 | 11.953
2018-10-07 | 22:30 | 2018-10-07 22:30 | 11.929
2018-10-07 | 23:00 | 2018-10-07 23:00 | 11.904
2018-10-07 | 23:30 | 2018-10-07 23:30 | 11.88 | 11.6321 | 11.175 | 12.001 | 0.28076 | 0.826
2018-10-08 | 0:00 | 2018-10-08 | 11.832
2018-10-08 | 0:30 | 2018-10-08 00:30 | 11.783
2018-10-08 | 1:00 | 2018-10-08 01:00 | 11.734
2018-10-08 | 1:30 | 2018-10-08 01:30 | 11.71
2018-10-08 | 2:00 | 2018-10-08 02:00 | 11.637
2018-10-08 | 2:30 | 2018-10-08 02:30 | 11.589
2018-10-08 | 3:00 | 2018-10-08 03:00 | 11.54
2018-10-08 | 3:30 | 2018-10-08 03:30 | 11.492
2018-10-08 | 4:00 | 2018-10-08 04:00 | 11.443
2018-10-08 | 4:30 | 2018-10-08 04:30 | 11.394
2018-10-08 | 5:00 | 2018-10-08 05:00 | 11.346
2018-10-08 | 5:30 | 2018-10-08 05:30 | 11.297
2018-10-08 | 6:00 | 2018-10-08 06:00 | 11.248
2018-10-08 | 6:30 | 2018-10-08 06:30 | 11.2
2018-10-08 | 7:00 | 2018-10-08 07:00 | 11.151
2018-10-08 | 7:30 | 2018-10-08 07:30 | 11.127
2018-10-08 | 8:00 | 2018-10-08 08:00 | 11.102
2018-10-08 | 8:30 | 2018-10-08 08:30 | 11.078
2018-10-08 | 9:00 | 2018-10-08 09:00 | 11.053
2018-10-08 | 9:30 | 2018-10-08 09:30 | 11.029
2018-10-08 | 10:00 | 2018-10-08 10:00 | 11.053
2018-10-08 | 10:30 | 2018-10-08 10:30 | 11.053
2018-10-08 | 11:00 | 2018-10-08 11:00 | 11.078
2018-10-08 | 11:30 | 2018-10-08 11:30 | 11.102
2018-10-08 | 12:00 | 2018-10-08 12:00 | 11.151
2018-10-08 | 12:30 | 2018-10-08 12:30 | 11.175
2018-10-08 | 13:00 | 2018-10-08 13:00 | 11.248
2018-10-08 | 13:30 | 2018-10-08 13:30 | 11.297
2018-10-08 | 14:00 | 2018-10-08 14:00 | 11.37
2018-10-08 | 14:30 | 2018-10-08 14:30 | 11.419
2018-10-08 | 15:00 | 2018-10-08 15:00 | 11.467
2018-10-08 | 15:30 | 2018-10-08 15:30 | 11.516
2018-10-08 | 16:00 | 2018-10-08 16:00 | 11.565
2018-10-08 | 16:30 | 2018-10-08 16:30 | 11.637
2018-10-08 | 17:00 | 2018-10-08 17:00 | 11.686
2018-10-08 | 17:30 | 2018-10-08 17:30 | 11.734
2018-10-08 | 18:00 | 2018-10-08 18:00 | 11.783
2018-10-08 | 18:30 | 2018-10-08 18:30 | 11.807
2018-10-08 | 19:00 | 2018-10-08 19:00 | 11.856
2018-10-08 | 19:30 | 2018-10-08 19:30 | 11.88
2018-10-08 | 20:00 | 2018-10-08 20:00 | 11.904
2018-10-08 | 20:30 | 2018-10-08 20:30 | 11.929
2018-10-08 | 21:00 | 2018-10-08 21:00 | 11.953
2018-10-08 | 21:30 | 2018-10-08 21:30 | 11.953
2018-10-08 | 22:00 | 2018-10-08 22:00 | 11.977
2018-10-08 | 22:30 | 2018-10-08 22:30 | 11.977
2018-10-08 | 23:00 | 2018-10-08 23:00 | 11.977
2018-10-08 | 23:30 | 2018-10-08 23:30 | 12.001 | 11.5069 | 11.029 | 12.001 | 0.32319 | 0.972
2018-10-09 | 0:00 | 2018-10-09 | 12.001
2018-10-09 | 0:30 | 2018-10-09 00:30 | 12.001
2018-10-09 | 1:00 | 2018-10-09 01:00 | 12.001
2018-10-09 | 1:30 | 2018-10-09 01:30 | 12.001
2018-10-09 | 2:00 | 2018-10-09 02:00 | 12.001
2018-10-09 | 2:30 | 2018-10-09 02:30 | 12.001
2018-10-09 | 3:00 | 2018-10-09 03:00 | 12.001
2018-10-09 | 3:30 | 2018-10-09 03:30 | 12.001
2018-10-09 | 4:00 | 2018-10-09 04:00 | 12.001
2018-10-09 | 4:30 | 2018-10-09 04:30 | 12.001
2018-10-09 | 5:00 | 2018-10-09 05:00 | 12.001
2018-10-09 | 5:30 | 2018-10-09 05:30 | 12.001
2018-10-09 | 6:00 | 2018-10-09 06:00 | 12.001
2018-10-09 | 6:30 | 2018-10-09 06:30 | 12.001
2018-10-09 | 7:00 | 2018-10-09 07:00 | 12.001
2018-10-09 | 7:30 | 2018-10-09 07:30 | 12.001
2018-10-09 | 8:00 | 2018-10-09 08:00 | 12.001
2018-10-09 | 8:30 | 2018-10-09 08:30 | 11.977
2018-10-09 | 9:00 | 2018-10-09 09:00 | 11.977
2018-10-09 | 9:30 | 2018-10-09 09:30 | 11.977
2018-10-09 | 10:00 | 2018-10-09 10:00 | 11.977
2018-10-09 | 10:30 | 2018-10-09 10:30 | 11.977
2018-10-09 | 11:00 | 2018-10-09 11:00 | 11.977
2018-10-09 | 11:30 | 2018-10-09 11:30 | 12.001
2018-10-09 | 12:00 | 2018-10-09 12:00 | 12.025
2018-10-09 | 12:30 | 2018-10-09 12:30 | 12.05
2018-10-09 | 13:00 | 2018-10-09 13:00 | 12.074
2018-10-09 | 13:30 | 2018-10-09 13:30 | 12.074
2018-10-09 | 14:00 | 2018-10-09 14:00 | 12.098
2018-10-09 | 14:30 | 2018-10-09 14:30 | 12.098
2018-10-09 | 15:00 | 2018-10-09 15:00 | 12.098
2018-10-09 | 15:30 | 2018-10-09 15:30 | 12.098
2018-10-09 | 16:00 | 2018-10-09 16:00 | 12.098
2018-10-09 | 16:30 | 2018-10-09 16:30 | 12.098
2018-10-09 | 17:00 | 2018-10-09 17:00 | 12.122
2018-10-09 | 17:30 | 2018-10-09 17:30 | 12.122
2018-10-09 | 18:00 | 2018-10-09 18:00 | 12.122
2018-10-09 | 18:30 | 2018-10-09 18:30 | 12.122
2018-10-09 | 19:00 | 2018-10-09 19:00 | 12.098
2018-10-09 | 19:30 | 2018-10-09 19:30 | 12.098
2018-10-09 | 20:00 | 2018-10-09 20:00 | 12.074
2018-10-09 | 20:30 | 2018-10-09 20:30 | 12.05
2018-10-09 | 21:00 | 2018-10-09 21:00 | 12.05
2018-10-09 | 21:30 | 2018-10-09 21:30 | 12.025
2018-10-09 | 22:00 | 2018-10-09 22:00 | 12.001
2018-10-09 | 22:30 | 2018-10-09 22:30 | 11.953
2018-10-09 | 23:00 | 2018-10-09 23:00 | 11.953
2018-10-09 | 23:30 | 2018-10-09 23:30 | 11.929 | 12.0294 | 11.929 | 12.122 | 0.053152 | 0.193
2018-10-10 | 0:00 | 2018-10-10 | 11.904
2018-10-10 | 0:30 | 2018-10-10 00:30 | 11.88
2018-10-10 | 1:00 | 2018-10-10 01:00 | 11.856
2018-10-10 | 1:30 | 2018-10-10 01:30 | 11.832
2018-10-10 | 2:00 | 2018-10-10 02:00 | 11.807
2018-10-10 | 2:30 | 2018-10-10 02:30 | 11.783
2018-10-10 | 3:00 | 2018-10-10 03:00 | 11.759
2018-10-10 | 3:30 | 2018-10-10 03:30 | 11.734
2018-10-10 | 4:00 | 2018-10-10 04:00 | 11.71
2018-10-10 | 4:30 | 2018-10-10 04:30 | 11.662
2018-10-10 | 5:00 | 2018-10-10 05:00 | 11.637
2018-10-10 | 5:30 | 2018-10-10 05:30 | 11.613
2018-10-10 | 6:00 | 2018-10-10 06:00 | 11.613
2018-10-10 | 6:30 | 2018-10-10 06:30 | 11.589
2018-10-10 | 7:00 | 2018-10-10 07:00 | 11.565
2018-10-10 | 7:30 | 2018-10-10 07:30 | 11.54
2018-10-10 | 8:00 | 2018-10-10 08:00 | 11.516
2018-10-10 | 8:30 | 2018-10-10 08:30 | 11.492
2018-10-10 | 9:00 | 2018-10-10 09:00 | 11.492
2018-10-10 | 9:30 | 2018-10-10 09:30 | 11.467
2018-10-10 | 10:00 | 2018-10-10 10:00 | 11.467
2018-10-10 | 10:30 | 2018-10-10 10:30 | 11.467
2018-10-10 | 11:00 | 2018-10-10 11:00 | 11.467
2018-10-10 | 11:30 | 2018-10-10 11:30 | 11.467
2018-10-10 | 12:00 | 2018-10-10 12:00 | 11.516
2018-10-10 | 12:30 | 2018-10-10 12:30 | 11.54
2018-10-10 | 13:00 | 2018-10-10 13:00 | 11.565
2018-10-10 | 13:30 | 2018-10-10 13:30 | 11.613
2018-10-10 | 14:00 | 2018-10-10 14:00 | 11.662
2018-10-10 | 14:30 | 2018-10-10 14:30 | 11.686
2018-10-10 | 15:00 | 2018-10-10 15:00 | 11.734
2018-10-10 | 15:30 | 2018-10-10 15:30 | 11.759
2018-10-10 | 16:00 | 2018-10-10 16:00 | 11.783
2018-10-10 | 16:30 | 2018-10-10 16:30 | 11.832
2018-10-10 | 17:00 | 2018-10-10 17:00 | 11.856
2018-10-10 | 17:30 | 2018-10-10 17:30 | 11.88
2018-10-10 | 18:00 | 2018-10-10 18:00 | 11.88
2018-10-10 | 18:30 | 2018-10-10 18:30 | 11.904
2018-10-10 | 19:00 | 2018-10-10 19:00 | 11.904
2018-10-10 | 19:30 | 2018-10-10 19:30 | 11.904
2018-10-10 | 20:00 | 2018-10-10 20:00 | 11.904
2018-10-10 | 20:30 | 2018-10-10 20:30 | 11.904
2018-10-10 | 21:00 | 2018-10-10 21:00 | 11.904
2018-10-10 | 21:30 | 2018-10-10 21:30 | 11.904
2018-10-10 | 22:00 | 2018-10-10 22:00 | 11.88
2018-10-10 | 22:30 | 2018-10-10 22:30 | 11.856
2018-10-10 | 23:00 | 2018-10-10 23:00 | 11.856
2018-10-10 | 23:30 | 2018-10-10 23:30 | 11.832 | 11.7162 | 11.467 | 11.904 | 0.15909 | 0.437
2018-10-11 | 0:00 | 2018-10-11 | 11.783
2018-10-11 | 0:30 | 2018-10-11 00:30 | 11.759
2018-10-11 | 1:00 | 2018-10-11 01:00 | 11.71
2018-10-11 | 1:30 | 2018-10-11 01:30 | 11.686
2018-10-11 | 2:00 | 2018-10-11 02:00 | 11.662
2018-10-11 | 2:30 | 2018-10-11 02:30 | 11.613
2018-10-11 | 3:00 | 2018-10-11 03:00 | 11.565
2018-10-11 | 3:30 | 2018-10-11 03:30 | 11.516
2018-10-11 | 4:00 | 2018-10-11 04:00 | 11.492
2018-10-11 | 4:30 | 2018-10-11 04:30 | 11.443
2018-10-11 | 5:00 | 2018-10-11 05:00 | 11.394
2018-10-11 | 5:30 | 2018-10-11 05:30 | 11.37
2018-10-11 | 6:00 | 2018-10-11 06:00 | 11.321
2018-10-11 | 6:30 | 2018-10-11 06:30 | 11.273
2018-10-11 | 7:00 | 2018-10-11 07:00 | 11.248
2018-10-11 | 7:30 | 2018-10-11 07:30 | 11.224
2018-10-11 | 8:00 | 2018-10-11 08:00 | 11.2
2018-10-11 | 8:30 | 2018-10-11 08:30 | 11.175
2018-10-11 | 9:00 | 2018-10-11 09:00 | 11.175
2018-10-11 | 9:30 | 2018-10-11 09:30 | 11.151
2018-10-11 | 10:00 | 2018-10-11 10:00 | 11.151
2018-10-11 | 10:30 | 2018-10-11 10:30 | 11.151
2018-10-11 | 11:00 | 2018-10-11 11:00 | 11.151
2018-10-11 | 11:30 | 2018-10-11 11:30 | 11.175
2018-10-11 | 12:00 | 2018-10-11 12:00 | 11.175
2018-10-11 | 12:30 | 2018-10-11 12:30 | 11.224
2018-10-11 | 13:00 | 2018-10-11 13:00 | 11.273
2018-10-11 | 13:30 | 2018-10-11 13:30 | 11.321
2018-10-11 | 14:00 | 2018-10-11 14:00 | 11.37
2018-10-11 | 14:30 | 2018-10-11 14:30 | 11.443
2018-10-11 | 15:00 | 2018-10-11 15:00 | 11.516
2018-10-11 | 15:30 | 2018-10-11 15:30 | 11.589
2018-10-11 | 16:00 | 2018-10-11 16:00 | 11.662
2018-10-11 | 16:30 | 2018-10-11 16:30 | 11.71
2018-10-11 | 17:00 | 2018-10-11 17:00 | 11.759
2018-10-11 | 17:30 | 2018-10-11 17:30 | 11.807
2018-10-11 | 18:00 | 2018-10-11 18:00 | 11.832
2018-10-11 | 18:30 | 2018-10-11 18:30 | 11.856
2018-10-11 | 19:00 | 2018-10-11 19:00 | 11.88
2018-10-11 | 19:30 | 2018-10-11 19:30 | 11.88
2018-10-11 | 20:00 | 2018-10-11 20:00 | 11.88
2018-10-11 | 20:30 | 2018-10-11 20:30 | 11.856
2018-10-11 | 21:00 | 2018-10-11 21:00 | 11.856
2018-10-11 | 21:30 | 2018-10-11 21:30 | 11.832
2018-10-11 | 22:00 | 2018-10-11 22:00 | 11.783
2018-10-11 | 22:30 | 2018-10-11 22:30 | 11.759
2018-10-11 | 23:00 | 2018-10-11 23:00 | 11.734
2018-10-11 | 23:30 | 2018-10-11 23:30 | 11.686 | 11.5223 | 11.151 | 11.88 | 0.26052 | 0.729
2018-10-12 | 0:00 | 2018-10-12 | 11.662
2018-10-12 | 0:30 | 2018-10-12 00:30 | 11.613
2018-10-12 | 1:00 | 2018-10-12 01:00 | 11.565
2018-10-12 | 1:30 | 2018-10-12 01:30 | 11.516
2018-10-12 | 2:00 | 2018-10-12 02:00 | 11.467
2018-10-12 | 2:30 | 2018-10-12 02:30 | 11.419
2018-10-12 | 3:00 | 2018-10-12 03:00 | 11.37
2018-10-12 | 3:30 | 2018-10-12 03:30 | 11.321
2018-10-12 | 4:00 | 2018-10-12 04:00 | 11.273
2018-10-12 | 4:30 | 2018-10-12 04:30 | 11.2
2018-10-12 | 5:00 | 2018-10-12 05:00 | 11.151
2018-10-12 | 5:30 | 2018-10-12 05:30 | 11.102
2018-10-12 | 6:00 | 2018-10-12 06:00 | 11.053
2018-10-12 | 6:30 | 2018-10-12 06:30 | 11.029
2018-10-12 | 7:00 | 2018-10-12 07:00 | 10.98
2018-10-12 | 7:30 | 2018-10-12 07:30 | 10.932
2018-10-12 | 8:00 | 2018-10-12 08:00 | 10.907
2018-10-12 | 8:30 | 2018-10-12 08:30 | 10.858
2018-10-12 | 9:00 | 2018-10-12 09:00 | 10.834
2018-10-12 | 9:30 | 2018-10-12 09:30 | 10.81
2018-10-12 | 10:00 | 2018-10-12 10:00 | 10.785
2018-10-12 | 10:30 | 2018-10-12 10:30 | 10.785
2018-10-12 | 11:00 | 2018-10-12 11:00 | 10.785
2018-10-12 | 11:30 | 2018-10-12 11:30 | 10.834
2018-10-12 | 12:00 | 2018-10-12 12:00 | 10.858
2018-10-12 | 12:30 | 2018-10-12 12:30 | 10.907
2018-10-12 | 13:00 | 2018-10-12 13:00 | 10.98
2018-10-12 | 13:30 | 2018-10-12 13:30 | 11.053
2018-10-12 | 14:00 | 2018-10-12 14:00 | 11.127
2018-10-12 | 14:30 | 2018-10-12 14:30 | 11.224
2018-10-12 | 15:00 | 2018-10-12 15:00 | 11.297
2018-10-12 | 15:30 | 2018-10-12 15:30 | 11.37
2018-10-12 | 16:00 | 2018-10-12 16:00 | 11.467
2018-10-12 | 16:30 | 2018-10-12 16:30 | 11.54
2018-10-12 | 17:00 | 2018-10-12 17:00 | 11.613
2018-10-12 | 17:30 | 2018-10-12 17:30 | 11.662
2018-10-12 | 18:00 | 2018-10-12 18:00 | 11.71
2018-10-12 | 18:30 | 2018-10-12 18:30 | 11.734
2018-10-12 | 19:00 | 2018-10-12 19:00 | 11.759
2018-10-12 | 19:30 | 2018-10-12 19:30 | 11.783
2018-10-12 | 20:00 | 2018-10-12 20:00 | 11.807
2018-10-12 | 20:30 | 2018-10-12 20:30 | 11.807
2018-10-12 | 21:00 | 2018-10-12 21:00 | 11.783
2018-10-12 | 21:30 | 2018-10-12 21:30 | 11.783
2018-10-12 | 22:00 | 2018-10-12 22:00 | 11.783
2018-10-12 | 22:30 | 2018-10-12 22:30 | 11.759
2018-10-12 | 23:00 | 2018-10-12 23:00 | 11.734
2018-10-12 | 23:30 | 2018-10-12 23:30 | 11.71 | 11.3229 | 10.785 | 11.807 | 0.35973 | 1.022
2018-10-13 | 0:00 | 2018-10-13 | 11.686
2018-10-13 | 0:30 | 2018-10-13 00:30 | 11.662
2018-10-13 | 1:00 | 2018-10-13 01:00 | 11.613
2018-10-13 | 1:30 | 2018-10-13 01:30 | 11.589
2018-10-13 | 2:00 | 2018-10-13 02:00 | 11.54
2018-10-13 | 2:30 | 2018-10-13 02:30 | 11.516
2018-10-13 | 3:00 | 2018-10-13 03:00 | 11.467
2018-10-13 | 3:30 | 2018-10-13 03:30 | 11.419
2018-10-13 | 4:00 | 2018-10-13 04:00 | 11.37
2018-10-13 | 4:30 | 2018-10-13 04:30 | 11.321
2018-10-13 | 5:00 | 2018-10-13 05:00 | 11.273
2018-10-13 | 5:30 | 2018-10-13 05:30 | 11.224
2018-10-13 | 6:00 | 2018-10-13 06:00 | 11.175
2018-10-13 | 6:30 | 2018-10-13 06:30 | 11.127
2018-10-13 | 7:00 | 2018-10-13 07:00 | 11.102
2018-10-13 | 7:30 | 2018-10-13 07:30 | 11.053
2018-10-13 | 8:00 | 2018-10-13 08:00 | 11.029
2018-10-13 | 8:30 | 2018-10-13 08:30 | 10.98
2018-10-13 | 9:00 | 2018-10-13 09:00 | 10.956
2018-10-13 | 9:30 | 2018-10-13 09:30 | 10.932
2018-10-13 | 10:00 | 2018-10-13 10:00 | 10.907
2018-10-13 | 10:30 | 2018-10-13 10:30 | 10.907
2018-10-13 | 11:00 | 2018-10-13 11:00 | 10.907
2018-10-13 | 11:30 | 2018-10-13 11:30 | 10.932
2018-10-13 | 12:00 | 2018-10-13 12:00 | 10.98
2018-10-13 | 12:30 | 2018-10-13 12:30 | 11.029
2018-10-13 | 13:00 | 2018-10-13 13:00 | 11.078
2018-10-13 | 13:30 | 2018-10-13 13:30 | 11.151
2018-10-13 | 14:00 | 2018-10-13 14:00 | 11.224
2018-10-13 | 14:30 | 2018-10-13 14:30 | 11.297
2018-10-13 | 15:00 | 2018-10-13 15:00 | 11.37
2018-10-13 | 15:30 | 2018-10-13 15:30 | 11.419
2018-10-13 | 16:00 | 2018-10-13 16:00 | 11.492
2018-10-13 | 16:30 | 2018-10-13 16:30 | 11.54
2018-10-13 | 17:00 | 2018-10-13 17:00 | 11.589
2018-10-13 | 17:30 | 2018-10-13 17:30 | 11.637
2018-10-13 | 18:00 | 2018-10-13 18:00 | 11.662
2018-10-13 | 18:30 | 2018-10-13 18:30 | 11.662
2018-10-13 | 19:00 | 2018-10-13 19:00 | 11.662
2018-10-13 | 19:30 | 2018-10-13 19:30 | 11.662
2018-10-13 | 20:00 | 2018-10-13 20:00 | 11.662
2018-10-13 | 20:30 | 2018-10-13 20:30 | 11.637
2018-10-13 | 21:00 | 2018-10-13 21:00 | 11.613
2018-10-13 | 21:30 | 2018-10-13 21:30 | 11.589
2018-10-13 | 22:00 | 2018-10-13 22:00 | 11.54
2018-10-13 | 22:30 | 2018-10-13 22:30 | 11.516
2018-10-13 | 23:00 | 2018-10-13 23:00 | 11.467
2018-10-13 | 23:30 | 2018-10-13 23:30 | 11.419 | 11.3455 | 10.907 | 11.686 | 0.26717 | 0.779
2018-10-14 | 0:00 | 2018-10-14 | 11.37
2018-10-14 | 0:30 | 2018-10-14 00:30 | 11.321
2018-10-14 | 1:00 | 2018-10-14 01:00 | 11.273
2018-10-14 | 1:30 | 2018-10-14 01:30 | 11.248
2018-10-14 | 2:00 | 2018-10-14 02:00 | 11.175
2018-10-14 | 2:30 | 2018-10-14 02:30 | 11.151
2018-10-14 | 3:00 | 2018-10-14 03:00 | 11.078
2018-10-14 | 3:30 | 2018-10-14 03:30 | 11.029
2018-10-14 | 4:00 | 2018-10-14 04:00 | 10.98
2018-10-14 | 4:30 | 2018-10-14 04:30 | 10.932
2018-10-14 | 5:00 | 2018-10-14 05:00 | 10.858
2018-10-14 | 5:30 | 2018-10-14 05:30 | 10.81
2018-10-14 | 6:00 | 2018-10-14 06:00 | 10.761
2018-10-14 | 6:30 | 2018-10-14 06:30 | 10.687
2018-10-14 | 7:00 | 2018-10-14 07:00 | 10.638
2018-10-14 | 7:30 | 2018-10-14 07:30 | 10.59
2018-10-14 | 8:00 | 2018-10-14 08:00 | 10.541
2018-10-14 | 8:30 | 2018-10-14 08:30 | 10.492
2018-10-14 | 9:00 | 2018-10-14 09:00 | 10.443
2018-10-14 | 9:30 | 2018-10-14 09:30 | 10.394
2018-10-14 | 10:00 | 2018-10-14 10:00 | 10.369
2018-10-14 | 10:30 | 2018-10-14 10:30 | 10.345
2018-10-14 | 11:00 | 2018-10-14 11:00 | 10.345
2018-10-14 | 11:30 | 2018-10-14 11:30 | 10.345
2018-10-14 | 12:00 | 2018-10-14 12:00 | 10.369
2018-10-14 | 12:30 | 2018-10-14 12:30 | 10.394
2018-10-14 | 13:00 | 2018-10-14 13:00 | 10.443
2018-10-14 | 13:30 | 2018-10-14 13:30 | 10.492
2018-10-14 | 14:00 | 2018-10-14 14:00 | 10.565
2018-10-14 | 14:30 | 2018-10-14 14:30 | 10.614
2018-10-14 | 15:00 | 2018-10-14 15:00 | 10.687
2018-10-14 | 15:30 | 2018-10-14 15:30 | 10.761
2018-10-14 | 16:00 | 2018-10-14 16:00 | 10.81
2018-10-14 | 16:30 | 2018-10-14 16:30 | 10.858
2018-10-14 | 17:00 | 2018-10-14 17:00 | 10.907
2018-10-14 | 17:30 | 2018-10-14 17:30 | 10.932
2018-10-14 | 18:00 | 2018-10-14 18:00 | 10.956
2018-10-14 | 18:30 | 2018-10-14 18:30 | 10.98
2018-10-14 | 19:00 | 2018-10-14 19:00 | 10.98
2018-10-14 | 19:30 | 2018-10-14 19:30 | 10.98
2018-10-14 | 20:00 | 2018-10-14 20:00 | 10.98
2018-10-14 | 20:30 | 2018-10-14 20:30 | 10.956
2018-10-14 | 21:00 | 2018-10-14 21:00 | 10.932
2018-10-14 | 21:30 | 2018-10-14 21:30 | 10.932
2018-10-14 | 22:00 | 2018-10-14 22:00 | 10.883
2018-10-14 | 22:30 | 2018-10-14 22:30 | 10.858
2018-10-14 | 23:00 | 2018-10-14 23:00 | 10.834
2018-10-14 | 23:30 | 2018-10-14 23:30 | 10.785 | 10.793 | 10.345 | 11.37 | 0.28228 | 1.025
2018-10-15 | 0:00 | 2018-10-15 | 10.736
2018-10-15 | 0:30 | 2018-10-15 00:30 | 10.687
2018-10-15 | 1:00 | 2018-10-15 01:00 | 10.638
2018-10-15 | 1:30 | 2018-10-15 01:30 | 10.59
2018-10-15 | 2:00 | 2018-10-15 02:00 | 10.565
2018-10-15 | 2:30 | 2018-10-15 02:30 | 10.516
2018-10-15 | 3:00 | 2018-10-15 03:00 | 10.467
2018-10-15 | 3:30 | 2018-10-15 03:30 | 10.418
2018-10-15 | 4:00 | 2018-10-15 04:00 | 10.369
2018-10-15 | 4:30 | 2018-10-15 04:30 | 10.32
2018-10-15 | 5:00 | 2018-10-15 05:00 | 10.271
2018-10-15 | 5:30 | 2018-10-15 05:30 | 10.222
2018-10-15 | 6:00 | 2018-10-15 06:00 | 10.173
2018-10-15 | 6:30 | 2018-10-15 06:30 | 10.124
2018-10-15 | 7:00 | 2018-10-15 07:00 | 10.1
2018-10-15 | 7:30 | 2018-10-15 07:30 | 10.051
2018-10-15 | 8:00 | 2018-10-15 08:00 | 10.001
2018-10-15 | 8:30 | 2018-10-15 08:30 | 9.952
2018-10-15 | 9:00 | 2018-10-15 09:00 | 9.928
2018-10-15 | 9:30 | 2018-10-15 09:30 | 9.903
2018-10-15 | 10:00 | 2018-10-15 10:00 | 9.879
2018-10-15 | 10:30 | 2018-10-15 10:30 | 9.854
2018-10-15 | 11:00 | 2018-10-15 11:00 | 9.879
2018-10-15 | 11:30 | 2018-10-15 11:30 | 9.903
2018-10-15 | 12:00 | 2018-10-15 12:00 | 9.952
2018-10-15 | 12:30 | 2018-10-15 12:30 | 10.001
2018-10-15 | 13:00 | 2018-10-15 13:00 | 10.051
2018-10-15 | 13:30 | 2018-10-15 13:30 | 10.124
2018-10-15 | 14:00 | 2018-10-15 14:00 | 10.222
2018-10-15 | 14:30 | 2018-10-15 14:30 | 10.296
2018-10-15 | 15:00 | 2018-10-15 15:00 | 10.394
2018-10-15 | 15:30 | 2018-10-15 15:30 | 10.467
2018-10-15 | 16:00 | 2018-10-15 16:00 | 10.541
2018-10-15 | 16:30 | 2018-10-15 16:30 | 10.638
2018-10-15 | 17:00 | 2018-10-15 17:00 | 10.687
2018-10-15 | 17:30 | 2018-10-15 17:30 | 10.736
2018-10-15 | 18:00 | 2018-10-15 18:00 | 10.785
2018-10-15 | 18:30 | 2018-10-15 18:30 | 10.834
2018-10-15 | 19:00 | 2018-10-15 19:00 | 10.858
2018-10-15 | 19:30 | 2018-10-15 19:30 | 10.883
2018-10-15 | 20:00 | 2018-10-15 20:00 | 10.907
2018-10-15 | 20:30 | 2018-10-15 20:30 | 10.907
2018-10-15 | 21:00 | 2018-10-15 21:00 | 10.907
2018-10-15 | 21:30 | 2018-10-15 21:30 | 10.907
2018-10-15 | 22:00 | 2018-10-15 22:00 | 10.907
2018-10-15 | 22:30 | 2018-10-15 22:30 | 10.883
2018-10-15 | 23:00 | 2018-10-15 23:00 | 10.883
2018-10-15 | 23:30 | 2018-10-15 23:30 | 10.858 | 10.4203 | 9.854 | 10.907 | 0.3645 | 1.053
2018-10-16 | 0:00 | 2018-10-16 | 10.834
2018-10-16 | 0:30 | 2018-10-16 00:30 | 10.834
2018-10-16 | 1:00 | 2018-10-16 01:00 | 10.785
2018-10-16 | 1:30 | 2018-10-16 01:30 | 10.761
2018-10-16 | 2:00 | 2018-10-16 02:00 | 10.736
2018-10-16 | 2:30 | 2018-10-16 02:30 | 10.712
2018-10-16 | 3:00 | 2018-10-16 03:00 | 10.663
2018-10-16 | 3:30 | 2018-10-16 03:30 | 10.638
2018-10-16 | 4:00 | 2018-10-16 04:00 | 10.59
2018-10-16 | 4:30 | 2018-10-16 04:30 | 10.565
2018-10-16 | 5:00 | 2018-10-16 05:00 | 10.516
2018-10-16 | 5:30 | 2018-10-16 05:30 | 10.492
2018-10-16 | 6:00 | 2018-10-16 06:00 | 10.443
2018-10-16 | 6:30 | 2018-10-16 06:30 | 10.394
2018-10-16 | 7:00 | 2018-10-16 07:00 | 10.369
2018-10-16 | 7:30 | 2018-10-16 07:30 | 10.32
2018-10-16 | 8:00 | 2018-10-16 08:00 | 10.296
2018-10-16 | 8:30 | 2018-10-16 08:30 | 10.271
2018-10-16 | 9:00 | 2018-10-16 09:00 | 10.247
2018-10-16 | 9:30 | 2018-10-16 09:30 | 10.222
2018-10-16 | 10:00 | 2018-10-16 10:00 | 10.198
2018-10-16 | 10:30 | 2018-10-16 10:30 | 10.198
2018-10-16 | 11:00 | 2018-10-16 11:00 | 10.222
2018-10-16 | 11:30 | 2018-10-16 11:30 | 10.247
2018-10-16 | 12:00 | 2018-10-16 12:00 | 10.271
2018-10-16 | 12:30 | 2018-10-16 12:30 | 10.32
2018-10-16 | 13:00 | 2018-10-16 13:00 | 10.394
2018-10-16 | 13:30 | 2018-10-16 13:30 | 10.467
2018-10-16 | 14:00 | 2018-10-16 14:00 | 10.541
2018-10-16 | 14:30 | 2018-10-16 14:30 | 10.614
2018-10-16 | 15:00 | 2018-10-16 15:00 | 10.712
2018-10-16 | 15:30 | 2018-10-16 15:30 | 10.785
2018-10-16 | 16:00 | 2018-10-16 16:00 | 10.883
2018-10-16 | 16:30 | 2018-10-16 16:30 | 10.956
2018-10-16 | 17:00 | 2018-10-16 17:00 | 11.005
2018-10-16 | 17:30 | 2018-10-16 17:30 | 11.078
2018-10-16 | 18:00 | 2018-10-16 18:00 | 11.127
2018-10-16 | 18:30 | 2018-10-16 18:30 | 11.175
2018-10-16 | 19:00 | 2018-10-16 19:00 | 11.2
2018-10-16 | 19:30 | 2018-10-16 19:30 | 11.224
2018-10-16 | 20:00 | 2018-10-16 20:00 | 11.248
2018-10-16 | 20:30 | 2018-10-16 20:30 | 11.273
2018-10-16 | 21:00 | 2018-10-16 21:00 | 11.273
2018-10-16 | 21:30 | 2018-10-16 21:30 | 11.297
2018-10-16 | 22:00 | 2018-10-16 22:00 | 11.273
2018-10-16 | 22:30 | 2018-10-16 22:30 | 11.273
2018-10-16 | 23:00 | 2018-10-16 23:00 | 11.273
2018-10-16 | 23:30 | 2018-10-16 23:30 | 11.248 | 10.718 | 10.198 | 11.297 | 0.37644 | 1.099
2018-10-17 | 0:00 | 2018-10-17 | 11.248
2018-10-17 | 0:30 | 2018-10-17 00:30 | 11.224
2018-10-17 | 1:00 | 2018-10-17 01:00 | 11.175
2018-10-17 | 1:30 | 2018-10-17 01:30 | 11.151
2018-10-17 | 2:00 | 2018-10-17 02:00 | 11.127
2018-10-17 | 2:30 | 2018-10-17 02:30 | 11.078
2018-10-17 | 3:00 | 2018-10-17 03:00 | 11.053
2018-10-17 | 3:30 | 2018-10-17 03:30 | 11.005
2018-10-17 | 4:00 | 2018-10-17 04:00 | 10.956
2018-10-17 | 4:30 | 2018-10-17 04:30 | 10.932
2018-10-17 | 5:00 | 2018-10-17 05:00 | 10.883
2018-10-17 | 5:30 | 2018-10-17 05:30 | 10.834
2018-10-17 | 6:00 | 2018-10-17 06:00 | 10.785
2018-10-17 | 6:30 | 2018-10-17 06:30 | 10.736
2018-10-17 | 7:00 | 2018-10-17 07:00 | 10.687
2018-10-17 | 7:30 | 2018-10-17 07:30 | 10.638
2018-10-17 | 8:00 | 2018-10-17 08:00 | 10.59
2018-10-17 | 8:30 | 2018-10-17 08:30 | 10.565
2018-10-17 | 9:00 | 2018-10-17 09:00 | 10.516
2018-10-17 | 9:30 | 2018-10-17 09:30 | 10.492
2018-10-17 | 10:00 | 2018-10-17 10:00 | 10.467
2018-10-17 | 10:30 | 2018-10-17 10:30 | 10.443
2018-10-17 | 11:00 | 2018-10-17 11:00 | 10.467
2018-10-17 | 11:30 | 2018-10-17 11:30 | 10.467
2018-10-17 | 12:00 | 2018-10-17 12:00 | 10.516
2018-10-17 | 12:30 | 2018-10-17 12:30 | 10.541
2018-10-17 | 13:00 | 2018-10-17 13:00 | 10.614
2018-10-17 | 13:30 | 2018-10-17 13:30 | 10.663
2018-10-17 | 14:00 | 2018-10-17 14:00 | 10.736
2018-10-17 | 14:30 | 2018-10-17 14:30 | 10.834
2018-10-17 | 15:00 | 2018-10-17 15:00 | 10.907
2018-10-17 | 15:30 | 2018-10-17 15:30 | 10.98
2018-10-17 | 16:00 | 2018-10-17 16:00 | 11.053
2018-10-17 | 16:30 | 2018-10-17 16:30 | 11.127
2018-10-17 | 17:00 | 2018-10-17 17:00 | 11.2
2018-10-17 | 17:30 | 2018-10-17 17:30 | 11.248
2018-10-17 | 18:00 | 2018-10-17 18:00 | 11.297
2018-10-17 | 18:30 | 2018-10-17 18:30 | 11.346
2018-10-17 | 19:00 | 2018-10-17 19:00 | 11.37
2018-10-17 | 19:30 | 2018-10-17 19:30 | 11.394
2018-10-17 | 20:00 | 2018-10-17 20:00 | 11.394
2018-10-17 | 20:30 | 2018-10-17 20:30 | 11.394
2018-10-17 | 21:00 | 2018-10-17 21:00 | 11.394
2018-10-17 | 21:30 | 2018-10-17 21:30 | 11.394
2018-10-17 | 22:00 | 2018-10-17 22:00 | 11.394
2018-10-17 | 22:30 | 2018-10-17 22:30 | 11.37
2018-10-17 | 23:00 | 2018-10-17 23:00 | 11.37
2018-10-17 | 23:30 | 2018-10-17 23:30 | 11.346 | 10.9667 | 10.443 | 11.394 | 0.33088 | 0.951
2018-10-18 | 0:00 | 2018-10-18 | 11.321
2018-10-18 | 0:30 | 2018-10-18 00:30 | 11.297
2018-10-18 | 1:00 | 2018-10-18 01:00 | 11.273
2018-10-18 | 1:30 | 2018-10-18 01:30 | 11.248
2018-10-18 | 2:00 | 2018-10-18 02:00 | 11.224
2018-10-18 | 2:30 | 2018-10-18 02:30 | 11.175
2018-10-18 | 3:00 | 2018-10-18 03:00 | 11.127
2018-10-18 | 3:30 | 2018-10-18 03:30 | 11.078
2018-10-18 | 4:00 | 2018-10-18 04:00 | 11.053
2018-10-18 | 4:30 | 2018-10-18 04:30 | 11.005
2018-10-18 | 5:00 | 2018-10-18 05:00 | 10.956
2018-10-18 | 5:30 | 2018-10-18 05:30 | 10.907
2018-10-18 | 6:00 | 2018-10-18 06:00 | 10.858
2018-10-18 | 6:30 | 2018-10-18 06:30 | 10.81
2018-10-18 | 7:00 | 2018-10-18 07:00 | 10.785
2018-10-18 | 7:30 | 2018-10-18 07:30 | 10.736
2018-10-18 | 8:00 | 2018-10-18 08:00 | 10.687
2018-10-18 | 8:30 | 2018-10-18 08:30 | 10.663
2018-10-18 | 9:00 | 2018-10-18 09:00 | 10.614
2018-10-18 | 9:30 | 2018-10-18 09:30 | 10.59
2018-10-18 | 10:00 | 2018-10-18 10:00 | 10.565
2018-10-18 | 10:30 | 2018-10-18 10:30 | 10.565
2018-10-18 | 11:00 | 2018-10-18 11:00 | 10.59
2018-10-18 | 11:30 | 2018-10-18 11:30 | 10.614
2018-10-18 | 12:00 | 2018-10-18 12:00 | 10.638
2018-10-18 | 12:30 | 2018-10-18 12:30 | 10.687
2018-10-18 | 13:00 | 2018-10-18 13:00 | 10.761
2018-10-18 | 13:30 | 2018-10-18 13:30 | 10.834
2018-10-18 | 14:00 | 2018-10-18 14:00 | 10.907
2018-10-18 | 14:30 | 2018-10-18 14:30 | 10.98
2018-10-18 | 15:00 | 2018-10-18 15:00 | 11.078
2018-10-18 | 15:30 | 2018-10-18 15:30 | 11.151
2018-10-18 | 16:00 | 2018-10-18 16:00 | 11.248
2018-10-18 | 16:30 | 2018-10-18 16:30 | 11.321
2018-10-18 | 17:00 | 2018-10-18 17:00 | 11.37
2018-10-18 | 17:30 | 2018-10-18 17:30 | 11.443
2018-10-18 | 18:00 | 2018-10-18 18:00 | 11.492
2018-10-18 | 18:30 | 2018-10-18 18:30 | 11.516
2018-10-18 | 19:00 | 2018-10-18 19:00 | 11.54
2018-10-18 | 19:30 | 2018-10-18 19:30 | 11.565
2018-10-18 | 20:00 | 2018-10-18 20:00 | 11.565
2018-10-18 | 20:30 | 2018-10-18 20:30 | 11.565
2018-10-18 | 21:00 | 2018-10-18 21:00 | 11.565
2018-10-18 | 21:30 | 2018-10-18 21:30 | 11.565
2018-10-18 | 22:00 | 2018-10-18 22:00 | 11.565
2018-10-18 | 22:30 | 2018-10-18 22:30 | 11.54
2018-10-18 | 23:00 | 2018-10-18 23:00 | 11.54
2018-10-18 | 23:30 | 2018-10-18 23:30 | 11.516 | 11.0978 | 10.565 | 11.565 | 0.35115 | 1
2018-10-19 | 0:00 | 2018-10-19 | 11.492
2018-10-19 | 0:30 | 2018-10-19 00:30 | 11.467
2018-10-19 | 1:00 | 2018-10-19 01:00 | 11.443
2018-10-19 | 1:30 | 2018-10-19 01:30 | 11.419
2018-10-19 | 2:00 | 2018-10-19 02:00 | 11.37
2018-10-19 | 2:30 | 2018-10-19 02:30 | 11.346
2018-10-19 | 3:00 | 2018-10-19 03:00 | 11.297
2018-10-19 | 3:30 | 2018-10-19 03:30 | 11.248
2018-10-19 | 4:00 | 2018-10-19 04:00 | 11.224
2018-10-19 | 4:30 | 2018-10-19 04:30 | 11.175
2018-10-19 | 5:00 | 2018-10-19 05:00 | 11.127
2018-10-19 | 5:30 | 2018-10-19 05:30 | 11.078
2018-10-19 | 6:00 | 2018-10-19 06:00 | 11.029
2018-10-19 | 6:30 | 2018-10-19 06:30 | 10.98
2018-10-19 | 7:00 | 2018-10-19 07:00 | 10.932
2018-10-19 | 7:30 | 2018-10-19 07:30 | 10.907
2018-10-19 | 8:00 | 2018-10-19 08:00 | 10.858
2018-10-19 | 8:30 | 2018-10-19 08:30 | 10.834
2018-10-19 | 9:00 | 2018-10-19 09:00 | 10.785
2018-10-19 | 9:30 | 2018-10-19 09:30 | 10.761
2018-10-19 | 10:00 | 2018-10-19 10:00 | 10.736
2018-10-19 | 10:30 | 2018-10-19 10:30 | 10.736
2018-10-19 | 11:00 | 2018-10-19 11:00 | 10.736
2018-10-19 | 11:30 | 2018-10-19 11:30 | 10.761
2018-10-19 | 12:00 | 2018-10-19 12:00 | 10.785
2018-10-19 | 12:30 | 2018-10-19 12:30 | 10.834
2018-10-19 | 13:00 | 2018-10-19 13:00 | 10.883
2018-10-19 | 13:30 | 2018-10-19 13:30 | 10.956
2018-10-19 | 14:00 | 2018-10-19 14:00 | 11.029
2018-10-19 | 14:30 | 2018-10-19 14:30 | 11.127
2018-10-19 | 15:00 | 2018-10-19 15:00 | 11.2
2018-10-19 | 15:30 | 2018-10-19 15:30 | 11.273
2018-10-19 | 16:00 | 2018-10-19 16:00 | 11.346
2018-10-19 | 16:30 | 2018-10-19 16:30 | 11.419
2018-10-19 | 17:00 | 2018-10-19 17:00 | 11.492
2018-10-19 | 17:30 | 2018-10-19 17:30 | 11.54
2018-10-19 | 18:00 | 2018-10-19 18:00 | 11.565
2018-10-19 | 18:30 | 2018-10-19 18:30 | 11.613
2018-10-19 | 19:00 | 2018-10-19 19:00 | 11.637
2018-10-19 | 19:30 | 2018-10-19 19:30 | 11.662
2018-10-19 | 20:00 | 2018-10-19 20:00 | 11.686
2018-10-19 | 20:30 | 2018-10-19 20:30 | 11.686
2018-10-19 | 21:00 | 2018-10-19 21:00 | 11.686
2018-10-19 | 21:30 | 2018-10-19 21:30 | 11.686
2018-10-19 | 22:00 | 2018-10-19 22:00 | 11.662
2018-10-19 | 22:30 | 2018-10-19 22:30 | 11.662
2018-10-19 | 23:00 | 2018-10-19 23:00 | 11.637
2018-10-19 | 23:30 | 2018-10-19 23:30 | 11.613 | 11.2379 | 10.736 | 11.686 | 0.33215 | 0.95
2018-10-20 | 0:00 | 2018-10-20 | 11.613
2018-10-20 | 0:30 | 2018-10-20 00:30 | 11.565
2018-10-20 | 1:00 | 2018-10-20 01:00 | 11.54
2018-10-20 | 1:30 | 2018-10-20 01:30 | 11.516
2018-10-20 | 2:00 | 2018-10-20 02:00 | 11.467
2018-10-20 | 2:30 | 2018-10-20 02:30 | 11.443
2018-10-20 | 3:00 | 2018-10-20 03:00 | 11.394
2018-10-20 | 3:30 | 2018-10-20 03:30 | 11.346
2018-10-20 | 4:00 | 2018-10-20 04:00 | 11.297
2018-10-20 | 4:30 | 2018-10-20 04:30 | 11.248
2018-10-20 | 5:00 | 2018-10-20 05:00 | 11.2
2018-10-20 | 5:30 | 2018-10-20 05:30 | 11.151
2018-10-20 | 6:00 | 2018-10-20 06:00 | 11.102
2018-10-20 | 6:30 | 2018-10-20 06:30 | 11.053
2018-10-20 | 7:00 | 2018-10-20 07:00 | 11.005
2018-10-20 | 7:30 | 2018-10-20 07:30 | 10.956
2018-10-20 | 8:00 | 2018-10-20 08:00 | 10.907
2018-10-20 | 8:30 | 2018-10-20 08:30 | 10.858
2018-10-20 | 9:00 | 2018-10-20 09:00 | 10.834
2018-10-20 | 9:30 | 2018-10-20 09:30 | 10.785
2018-10-20 | 10:00 | 2018-10-20 10:00 | 10.761
2018-10-20 | 10:30 | 2018-10-20 10:30 | 10.761
2018-10-20 | 11:00 | 2018-10-20 11:00 | 10.761
2018-10-20 | 11:30 | 2018-10-20 11:30 | 10.761
2018-10-20 | 12:00 | 2018-10-20 12:00 | 10.785
2018-10-20 | 12:30 | 2018-10-20 12:30 | 10.834
2018-10-20 | 13:00 | 2018-10-20 13:00 | 10.883
2018-10-20 | 13:30 | 2018-10-20 13:30 | 10.932
2018-10-20 | 14:00 | 2018-10-20 14:00 | 11.005
2018-10-20 | 14:30 | 2018-10-20 14:30 | 11.078
2018-10-20 | 15:00 | 2018-10-20 15:00 | 11.175
2018-10-20 | 15:30 | 2018-10-20 15:30 | 11.248
2018-10-20 | 16:00 | 2018-10-20 16:00 | 11.321
2018-10-20 | 16:30 | 2018-10-20 16:30 | 11.37
2018-10-20 | 17:00 | 2018-10-20 17:00 | 11.443
2018-10-20 | 17:30 | 2018-10-20 17:30 | 11.492
2018-10-20 | 18:00 | 2018-10-20 18:00 | 11.54
2018-10-20 | 18:30 | 2018-10-20 18:30 | 11.565
2018-10-20 | 19:00 | 2018-10-20 19:00 | 11.613
2018-10-20 | 19:30 | 2018-10-20 19:30 | 11.637
2018-10-20 | 20:00 | 2018-10-20 20:00 | 11.637
2018-10-20 | 20:30 | 2018-10-20 20:30 | 11.637
2018-10-20 | 21:00 | 2018-10-20 21:00 | 11.662
2018-10-20 | 21:30 | 2018-10-20 21:30 | 11.637
2018-10-20 | 22:00 | 2018-10-20 22:00 | 11.637
2018-10-20 | 22:30 | 2018-10-20 22:30 | 11.637
2018-10-20 | 23:00 | 2018-10-20 23:00 | 11.613
2018-10-20 | 23:30 | 2018-10-20 23:30 | 11.613 | 11.2566 | 10.761 | 11.662 | 0.32022 | 0.901
2018-10-21 | 0:00 | 2018-10-21 | 11.589
2018-10-21 | 0:30 | 2018-10-21 00:30 | 11.565
2018-10-21 | 1:00 | 2018-10-21 01:00 | 11.54
2018-10-21 | 1:30 | 2018-10-21 01:30 | 11.516
2018-10-21 | 2:00 | 2018-10-21 02:00 | 11.467
2018-10-21 | 2:30 | 2018-10-21 02:30 | 11.443
2018-10-21 | 3:00 | 2018-10-21 03:00 | 11.394
2018-10-21 | 3:30 | 2018-10-21 03:30 | 11.346
2018-10-21 | 4:00 | 2018-10-21 04:00 | 11.297
2018-10-21 | 4:30 | 2018-10-21 04:30 | 11.273
2018-10-21 | 5:00 | 2018-10-21 05:00 | 11.224
2018-10-21 | 5:30 | 2018-10-21 05:30 | 11.175
2018-10-21 | 6:00 | 2018-10-21 06:00 | 11.127
2018-10-21 | 6:30 | 2018-10-21 06:30 | 11.078
2018-10-21 | 7:00 | 2018-10-21 07:00 | 11.029
2018-10-21 | 7:30 | 2018-10-21 07:30 | 11.005
2018-10-21 | 8:00 | 2018-10-21 08:00 | 10.956
2018-10-21 | 8:30 | 2018-10-21 08:30 | 10.907
2018-10-21 | 9:00 | 2018-10-21 09:00 | 10.883
2018-10-21 | 9:30 | 2018-10-21 09:30 | 10.858
2018-10-21 | 10:00 | 2018-10-21 10:00 | 10.834
2018-10-21 | 10:30 | 2018-10-21 10:30 | 10.834
2018-10-21 | 11:00 | 2018-10-21 11:00 | 10.834
2018-10-21 | 11:30 | 2018-10-21 11:30 | 10.834
2018-10-21 | 12:00 | 2018-10-21 12:00 | 10.858
2018-10-21 | 12:30 | 2018-10-21 12:30 | 10.907
2018-10-21 | 13:00 | 2018-10-21 13:00 | 10.956
2018-10-21 | 13:30 | 2018-10-21 13:30 | 11.029
2018-10-21 | 14:00 | 2018-10-21 14:00 | 11.102
2018-10-21 | 14:30 | 2018-10-21 14:30 | 11.175
2018-10-21 | 15:00 | 2018-10-21 15:00 | 11.248
2018-10-21 | 15:30 | 2018-10-21 15:30 | 11.321
2018-10-21 | 16:00 | 2018-10-21 16:00 | 11.394
2018-10-21 | 16:30 | 2018-10-21 16:30 | 11.467
2018-10-21 | 17:00 | 2018-10-21 17:00 | 11.516
2018-10-21 | 17:30 | 2018-10-21 17:30 | 11.565
2018-10-21 | 18:00 | 2018-10-21 18:00 | 11.613
2018-10-21 | 18:30 | 2018-10-21 18:30 | 11.637
2018-10-21 | 19:00 | 2018-10-21 19:00 | 11.662
2018-10-21 | 19:30 | 2018-10-21 19:30 | 11.686
2018-10-21 | 20:00 | 2018-10-21 20:00 | 11.686
2018-10-21 | 20:30 | 2018-10-21 20:30 | 11.71
2018-10-21 | 21:00 | 2018-10-21 21:00 | 11.686
2018-10-21 | 21:30 | 2018-10-21 21:30 | 11.686
2018-10-21 | 22:00 | 2018-10-21 22:00 | 11.662
2018-10-21 | 22:30 | 2018-10-21 22:30 | 11.662
2018-10-21 | 23:00 | 2018-10-21 23:00 | 11.637
2018-10-21 | 23:30 | 2018-10-21 23:30 | 11.637 | 11.3023 | 10.834 | 11.71 | 0.30731 | 0.876
2018-10-22 | 0:00 | 2018-10-22 | 11.613
2018-10-22 | 0:30 | 2018-10-22 00:30 | 11.589
2018-10-22 | 1:00 | 2018-10-22 01:00 | 11.565
2018-10-22 | 1:30 | 2018-10-22 01:30 | 11.54
2018-10-22 | 2:00 | 2018-10-22 02:00 | 11.492
2018-10-22 | 2:30 | 2018-10-22 02:30 | 11.467
2018-10-22 | 3:00 | 2018-10-22 03:00 | 11.443
2018-10-22 | 3:30 | 2018-10-22 03:30 | 11.394
2018-10-22 | 4:00 | 2018-10-22 04:00 | 11.346
2018-10-22 | 4:30 | 2018-10-22 04:30 | 11.321
2018-10-22 | 5:00 | 2018-10-22 05:00 | 11.273
2018-10-22 | 5:30 | 2018-10-22 05:30 | 11.224
2018-10-22 | 6:00 | 2018-10-22 06:00 | 11.175
2018-10-22 | 6:30 | 2018-10-22 06:30 | 11.127
2018-10-22 | 7:00 | 2018-10-22 07:00 | 11.078
2018-10-22 | 7:30 | 2018-10-22 07:30 | 11.053
2018-10-22 | 8:00 | 2018-10-22 08:00 | 11.005
2018-10-22 | 8:30 | 2018-10-22 08:30 | 10.956
2018-10-22 | 9:00 | 2018-10-22 09:00 | 10.932
2018-10-22 | 9:30 | 2018-10-22 09:30 | 10.883
2018-10-22 | 10:00 | 2018-10-22 10:00 | 10.883
2018-10-22 | 10:30 | 2018-10-22 10:30 | 10.858
2018-10-22 | 11:00 | 2018-10-22 11:00 | 10.858
2018-10-22 | 11:30 | 2018-10-22 11:30 | 10.858
2018-10-22 | 12:00 | 2018-10-22 12:00 | 10.883
2018-10-22 | 12:30 | 2018-10-22 12:30 | 10.932
2018-10-22 | 13:00 | 2018-10-22 13:00 | 10.98
2018-10-22 | 13:30 | 2018-10-22 13:30 | 11.029
2018-10-22 | 14:00 | 2018-10-22 14:00 | 11.102
2018-10-22 | 14:30 | 2018-10-22 14:30 | 11.175
2018-10-22 | 15:00 | 2018-10-22 15:00 | 11.224
2018-10-22 | 15:30 | 2018-10-22 15:30 | 11.297
2018-10-22 | 16:00 | 2018-10-22 16:00 | 11.37
2018-10-22 | 16:30 | 2018-10-22 16:30 | 11.443
2018-10-22 | 17:00 | 2018-10-22 17:00 | 11.492
2018-10-22 | 17:30 | 2018-10-22 17:30 | 11.565
2018-10-22 | 18:00 | 2018-10-22 18:00 | 11.613
2018-10-22 | 18:30 | 2018-10-22 18:30 | 11.662
2018-10-22 | 19:00 | 2018-10-22 19:00 | 11.686
2018-10-22 | 19:30 | 2018-10-22 19:30 | 11.734
2018-10-22 | 20:00 | 2018-10-22 20:00 | 11.759
2018-10-22 | 20:30 | 2018-10-22 20:30 | 11.783
2018-10-22 | 21:00 | 2018-10-22 21:00 | 11.807
2018-10-22 | 21:30 | 2018-10-22 21:30 | 11.807
2018-10-22 | 22:00 | 2018-10-22 22:00 | 11.807
2018-10-22 | 22:30 | 2018-10-22 22:30 | 11.807
2018-10-22 | 23:00 | 2018-10-22 23:00 | 11.832
2018-10-22 | 23:30 | 2018-10-22 23:30 | 11.832 | 11.3449 | 10.858 | 11.832 | 0.32711 | 0.974
2018-10-23 | 0:00 | 2018-10-23 | 11.832
2018-10-23 | 0:30 | 2018-10-23 00:30 | 11.832
2018-10-23 | 1:00 | 2018-10-23 01:00 | 11.807
2018-10-23 | 1:30 | 2018-10-23 01:30 | 11.807
2018-10-23 | 2:00 | 2018-10-23 02:00 | 11.807
2018-10-23 | 2:30 | 2018-10-23 02:30 | 11.783
2018-10-23 | 3:00 | 2018-10-23 03:00 | 11.783
2018-10-23 | 3:30 | 2018-10-23 03:30 | 11.759
2018-10-23 | 4:00 | 2018-10-23 04:00 | 11.734
2018-10-23 | 4:30 | 2018-10-23 04:30 | 11.686
2018-10-23 | 5:00 | 2018-10-23 05:00 | 11.662
2018-10-23 | 5:30 | 2018-10-23 05:30 | 11.637
2018-10-23 | 6:00 | 2018-10-23 06:00 | 11.589
2018-10-23 | 6:30 | 2018-10-23 06:30 | 11.565
2018-10-23 | 7:00 | 2018-10-23 07:00 | 11.54
2018-10-23 | 7:30 | 2018-10-23 07:30 | 11.492
2018-10-23 | 8:00 | 2018-10-23 08:00 | 11.467
2018-10-23 | 8:30 | 2018-10-23 08:30 | 11.419
2018-10-23 | 9:00 | 2018-10-23 09:00 | 11.37
2018-10-23 | 9:30 | 2018-10-23 09:30 | 11.346
2018-10-23 | 10:00 | 2018-10-23 10:00 | 11.321
2018-10-23 | 10:30 | 2018-10-23 10:30 | 11.321
2018-10-23 | 11:00 | 2018-10-23 11:00 | 11.297
2018-10-23 | 11:30 | 2018-10-23 11:30 | 11.297
2018-10-23 | 12:00 | 2018-10-23 12:00 | 11.321
2018-10-23 | 12:30 | 2018-10-23 12:30 | 11.346
2018-10-23 | 13:00 | 2018-10-23 13:00 | 11.37
2018-10-23 | 13:30 | 2018-10-23 13:30 | 11.419
2018-10-23 | 14:00 | 2018-10-23 14:00 | 11.467
2018-10-23 | 14:30 | 2018-10-23 14:30 | 11.516
2018-10-23 | 15:00 | 2018-10-23 15:00 | 11.589
2018-10-23 | 15:30 | 2018-10-23 15:30 | 11.637
2018-10-23 | 16:00 | 2018-10-23 16:00 | 11.686
2018-10-23 | 16:30 | 2018-10-23 16:30 | 11.734
2018-10-23 | 17:00 | 2018-10-23 17:00 | 11.759
2018-10-23 | 17:30 | 2018-10-23 17:30 | 11.807
2018-10-23 | 18:00 | 2018-10-23 18:00 | 11.807
2018-10-23 | 18:30 | 2018-10-23 18:30 | 11.832
2018-10-23 | 19:00 | 2018-10-23 19:00 | 11.856
2018-10-23 | 19:30 | 2018-10-23 19:30 | 11.856
2018-10-23 | 20:00 | 2018-10-23 20:00 | 11.88
2018-10-23 | 20:30 | 2018-10-23 20:30 | 11.88
2018-10-23 | 21:00 | 2018-10-23 21:00 | 11.88
2018-10-23 | 21:30 | 2018-10-23 21:30 | 11.88
2018-10-23 | 22:00 | 2018-10-23 22:00 | 11.88
2018-10-23 | 22:30 | 2018-10-23 22:30 | 11.856
2018-10-23 | 23:00 | 2018-10-23 23:00 | 11.856
2018-10-23 | 23:30 | 2018-10-23 23:30 | 11.856 | 11.6484 | 11.297 | 11.88 | 0.20288 | 0.583
2018-10-24 | 0:00 | 2018-10-24 | 11.832
2018-10-24 | 0:30 | 2018-10-24 00:30 | 11.832
2018-10-24 | 1:00 | 2018-10-24 01:00 | 11.832
2018-10-24 | 1:30 | 2018-10-24 01:30 | 11.807
2018-10-24 | 2:00 | 2018-10-24 02:00 | 11.807
2018-10-24 | 2:30 | 2018-10-24 02:30 | 11.783
2018-10-24 | 3:00 | 2018-10-24 03:00 | 11.759
2018-10-24 | 3:30 | 2018-10-24 03:30 | 11.759
2018-10-24 | 4:00 | 2018-10-24 04:00 | 11.734
2018-10-24 | 4:30 | 2018-10-24 04:30 | 11.71
2018-10-24 | 5:00 | 2018-10-24 05:00 | 11.71
2018-10-24 | 5:30 | 2018-10-24 05:30 | 11.686
2018-10-24 | 6:00 | 2018-10-24 06:00 | 11.662
2018-10-24 | 6:30 | 2018-10-24 06:30 | 11.662
2018-10-24 | 7:00 | 2018-10-24 07:00 | 11.637
2018-10-24 | 7:30 | 2018-10-24 07:30 | 11.613
2018-10-24 | 8:00 | 2018-10-24 08:00 | 11.589
2018-10-24 | 8:30 | 2018-10-24 08:30 | 11.565
2018-10-24 | 9:00 | 2018-10-24 09:00 | 11.54
2018-10-24 | 9:30 | 2018-10-24 09:30 | 11.516
2018-10-24 | 10:00 | 2018-10-24 10:00 | 11.492
2018-10-24 | 10:30 | 2018-10-24 10:30 | 11.492
2018-10-24 | 11:00 | 2018-10-24 11:00 | 11.492
2018-10-24 | 11:30 | 2018-10-24 11:30 | 11.492
2018-10-24 | 12:00 | 2018-10-24 12:00 | 11.516
2018-10-24 | 12:30 | 2018-10-24 12:30 | 11.516
2018-10-24 | 13:00 | 2018-10-24 13:00 | 11.565
2018-10-24 | 13:30 | 2018-10-24 13:30 | 11.565
2018-10-24 | 14:00 | 2018-10-24 14:00 | 11.613
2018-10-24 | 14:30 | 2018-10-24 14:30 | 11.637
2018-10-24 | 15:00 | 2018-10-24 15:00 | 11.662
2018-10-24 | 15:30 | 2018-10-24 15:30 | 11.686
2018-10-24 | 16:00 | 2018-10-24 16:00 | 11.71
2018-10-24 | 16:30 | 2018-10-24 16:30 | 11.734
2018-10-24 | 17:00 | 2018-10-24 17:00 | 11.759
2018-10-24 | 17:30 | 2018-10-24 17:30 | 11.783
2018-10-24 | 18:00 | 2018-10-24 18:00 | 11.807
2018-10-24 | 18:30 | 2018-10-24 18:30 | 11.807
2018-10-24 | 19:00 | 2018-10-24 19:00 | 11.832
2018-10-24 | 19:30 | 2018-10-24 19:30 | 11.832
2018-10-24 | 20:00 | 2018-10-24 20:00 | 11.856
2018-10-24 | 20:30 | 2018-10-24 20:30 | 11.856
2018-10-24 | 21:00 | 2018-10-24 21:00 | 11.856
2018-10-24 | 21:30 | 2018-10-24 21:30 | 11.832
2018-10-24 | 22:00 | 2018-10-24 22:00 | 11.832
2018-10-24 | 22:30 | 2018-10-24 22:30 | 11.807
2018-10-24 | 23:00 | 2018-10-24 23:00 | 11.783
2018-10-24 | 23:30 | 2018-10-24 23:30 | 11.759 | 11.7002 | 11.492 | 11.856 | 0.12068 | 0.364
2018-10-25 | 0:00 | 2018-10-25 | 11.734
2018-10-25 | 0:30 | 2018-10-25 00:30 | 11.71
2018-10-25 | 1:00 | 2018-10-25 01:00 | 11.686
2018-10-25 | 1:30 | 2018-10-25 01:30 | 11.637
2018-10-25 | 2:00 | 2018-10-25 02:00 | 11.589
2018-10-25 | 2:30 | 2018-10-25 02:30 | 11.565
2018-10-25 | 3:00 | 2018-10-25 03:00 | 11.516
2018-10-25 | 3:30 | 2018-10-25 03:30 | 11.467
2018-10-25 | 4:00 | 2018-10-25 04:00 | 11.419
2018-10-25 | 4:30 | 2018-10-25 04:30 | 11.37
2018-10-25 | 5:00 | 2018-10-25 05:00 | 11.346
2018-10-25 | 5:30 | 2018-10-25 05:30 | 11.297
2018-10-25 | 6:00 | 2018-10-25 06:00 | 11.248
2018-10-25 | 6:30 | 2018-10-25 06:30 | 11.2
2018-10-25 | 7:00 | 2018-10-25 07:00 | 11.151
2018-10-25 | 7:30 | 2018-10-25 07:30 | 11.127
2018-10-25 | 8:00 | 2018-10-25 08:00 | 11.078
2018-10-25 | 8:30 | 2018-10-25 08:30 | 11.053
2018-10-25 | 9:00 | 2018-10-25 09:00 | 11.005
2018-10-25 | 9:30 | 2018-10-25 09:30 | 10.98
2018-10-25 | 10:00 | 2018-10-25 10:00 | 10.956
2018-10-25 | 10:30 | 2018-10-25 10:30 | 10.956
2018-10-25 | 11:00 | 2018-10-25 11:00 | 10.932
2018-10-25 | 11:30 | 2018-10-25 11:30 | 10.956
2018-10-25 | 12:00 | 2018-10-25 12:00 | 10.98
2018-10-25 | 12:30 | 2018-10-25 12:30 | 11.005
2018-10-25 | 13:00 | 2018-10-25 13:00 | 11.053
2018-10-25 | 13:30 | 2018-10-25 13:30 | 11.078
2018-10-25 | 14:00 | 2018-10-25 14:00 | 11.127
2018-10-25 | 14:30 | 2018-10-25 14:30 | 11.175
2018-10-25 | 15:00 | 2018-10-25 15:00 | 11.224
2018-10-25 | 15:30 | 2018-10-25 15:30 | 11.297
2018-10-25 | 16:00 | 2018-10-25 16:00 | 11.346
2018-10-25 | 16:30 | 2018-10-25 16:30 | 11.394
2018-10-25 | 17:00 | 2018-10-25 17:00 | 11.467
2018-10-25 | 17:30 | 2018-10-25 17:30 | 11.516
2018-10-25 | 18:00 | 2018-10-25 18:00 | 11.565
2018-10-25 | 18:30 | 2018-10-25 18:30 | 11.613
2018-10-25 | 19:00 | 2018-10-25 19:00 | 11.662
2018-10-25 | 19:30 | 2018-10-25 19:30 | 11.686
2018-10-25 | 20:00 | 2018-10-25 20:00 | 11.71
2018-10-25 | 20:30 | 2018-10-25 20:30 | 11.734
2018-10-25 | 21:00 | 2018-10-25 21:00 | 11.759
2018-10-25 | 21:30 | 2018-10-25 21:30 | 11.783
2018-10-25 | 22:00 | 2018-10-25 22:00 | 11.807
2018-10-25 | 22:30 | 2018-10-25 22:30 | 11.832
2018-10-25 | 23:00 | 2018-10-25 23:00 | 11.832
2018-10-25 | 23:30 | 2018-10-25 23:30 | 11.856 | 11.385 | 10.932 | 11.856 | 0.29873 | 0.924
2018-10-26 | 0:00 | 2018-10-26 | 11.856
2018-10-26 | 0:30 | 2018-10-26 00:30 | 11.856
2018-10-26 | 1:00 | 2018-10-26 01:00 | 11.856
2018-10-26 | 1:30 | 2018-10-26 01:30 | 11.832
2018-10-26 | 2:00 | 2018-10-26 02:00 | 11.832
2018-10-26 | 2:30 | 2018-10-26 02:30 | 11.807
2018-10-26 | 3:00 | 2018-10-26 03:00 | 11.807
2018-10-26 | 3:30 | 2018-10-26 03:30 | 11.783
2018-10-26 | 4:00 | 2018-10-26 04:00 | 11.783
2018-10-26 | 4:30 | 2018-10-26 04:30 | 11.759
2018-10-26 | 5:00 | 2018-10-26 05:00 | 11.759
2018-10-26 | 5:30 | 2018-10-26 05:30 | 11.734
2018-10-26 | 6:00 | 2018-10-26 06:00 | 11.71
2018-10-26 | 6:30 | 2018-10-26 06:30 | 11.686
2018-10-26 | 7:00 | 2018-10-26 07:00 | 11.662
2018-10-26 | 7:30 | 2018-10-26 07:30 | 11.662
2018-10-26 | 8:00 | 2018-10-26 08:00 | 11.637
2018-10-26 | 8:30 | 2018-10-26 08:30 | 11.613
2018-10-26 | 9:00 | 2018-10-26 09:00 | 11.589
2018-10-26 | 9:30 | 2018-10-26 09:30 | 11.589
2018-10-26 | 10:00 | 2018-10-26 10:00 | 11.565
2018-10-26 | 10:30 | 2018-10-26 10:30 | 11.565
2018-10-26 | 11:00 | 2018-10-26 11:00 | 11.565
2018-10-26 | 11:30 | 2018-10-26 11:30 | 11.589
2018-10-26 | 12:00 | 2018-10-26 12:00 | 11.613
2018-10-26 | 12:30 | 2018-10-26 12:30 | 11.662
2018-10-26 | 13:00 | 2018-10-26 13:00 | 11.686
2018-10-26 | 13:30 | 2018-10-26 13:30 | 11.71
2018-10-26 | 14:00 | 2018-10-26 14:00 | 11.759
2018-10-26 | 14:30 | 2018-10-26 14:30 | 11.807
2018-10-26 | 15:00 | 2018-10-26 15:00 | 11.832
2018-10-26 | 15:30 | 2018-10-26 15:30 | 11.88
2018-10-26 | 16:00 | 2018-10-26 16:00 | 11.929
2018-10-26 | 16:30 | 2018-10-26 16:30 | 11.977
2018-10-26 | 17:00 | 2018-10-26 17:00 | 12.025
2018-10-26 | 17:30 | 2018-10-26 17:30 | 12.05
2018-10-26 | 18:00 | 2018-10-26 18:00 | 12.098
2018-10-26 | 18:30 | 2018-10-26 18:30 | 12.147
2018-10-26 | 19:00 | 2018-10-26 19:00 | 12.171
2018-10-26 | 19:30 | 2018-10-26 19:30 | 12.195
2018-10-26 | 20:00 | 2018-10-26 20:00 | 12.219
2018-10-26 | 20:30 | 2018-10-26 20:30 | 12.243
2018-10-26 | 21:00 | 2018-10-26 21:00 | 12.268
2018-10-26 | 21:30 | 2018-10-26 21:30 | 12.292
2018-10-26 | 22:00 | 2018-10-26 22:00 | 12.292
2018-10-26 | 22:30 | 2018-10-26 22:30 | 12.292
2018-10-26 | 23:00 | 2018-10-26 23:00 | 12.292
2018-10-26 | 23:30 | 2018-10-26 23:30 | 12.292 | 11.8714 | 11.565 | 12.292 | 0.24165 | 0.727
2018-10-27 | 0:00 | 2018-10-27 | 12.268
2018-10-27 | 0:30 | 2018-10-27 00:30 | 12.268
2018-10-27 | 1:00 | 2018-10-27 01:00 | 12.243
2018-10-27 | 1:30 | 2018-10-27 01:30 | 12.219
2018-10-27 | 2:00 | 2018-10-27 02:00 | 12.195
2018-10-27 | 2:30 | 2018-10-27 02:30 | 12.147
2018-10-27 | 3:00 | 2018-10-27 03:00 | 12.122
2018-10-27 | 3:30 | 2018-10-27 03:30 | 12.098
2018-10-27 | 4:00 | 2018-10-27 04:00 | 12.05
2018-10-27 | 4:30 | 2018-10-27 04:30 | 12.025
2018-10-27 | 5:00 | 2018-10-27 05:00 | 12.001
2018-10-27 | 5:30 | 2018-10-27 05:30 | 11.953
2018-10-27 | 6:00 | 2018-10-27 06:00 | 11.904
2018-10-27 | 6:30 | 2018-10-27 06:30 | 11.88
2018-10-27 | 7:00 | 2018-10-27 07:00 | 11.832
2018-10-27 | 7:30 | 2018-10-27 07:30 | 11.807
2018-10-27 | 8:00 | 2018-10-27 08:00 | 11.759
2018-10-27 | 8:30 | 2018-10-27 08:30 | 11.71
2018-10-27 | 9:00 | 2018-10-27 09:00 | 11.686
2018-10-27 | 9:30 | 2018-10-27 09:30 | 11.637
2018-10-27 | 10:00 | 2018-10-27 10:00 | 11.613
2018-10-27 | 10:30 | 2018-10-27 10:30 | 11.589
2018-10-27 | 11:00 | 2018-10-27 11:00 | 11.589
2018-10-27 | 11:30 | 2018-10-27 11:30 | 11.565
2018-10-27 | 12:00 | 2018-10-27 12:00 | 11.589
2018-10-27 | 12:30 | 2018-10-27 12:30 | 11.613
2018-10-27 | 13:00 | 2018-10-27 13:00 | 11.637
2018-10-27 | 13:30 | 2018-10-27 13:30 | 11.662
2018-10-27 | 14:00 | 2018-10-27 14:00 | 11.71
2018-10-27 | 14:30 | 2018-10-27 14:30 | 11.759
2018-10-27 | 15:00 | 2018-10-27 15:00 | 11.807
2018-10-27 | 15:30 | 2018-10-27 15:30 | 11.856
2018-10-27 | 16:00 | 2018-10-27 16:00 | 11.904
2018-10-27 | 16:30 | 2018-10-27 16:30 | 11.953
2018-10-27 | 17:00 | 2018-10-27 17:00 | 12.001
2018-10-27 | 17:30 | 2018-10-27 17:30 | 12.05
2018-10-27 | 18:00 | 2018-10-27 18:00 | 12.074
2018-10-27 | 18:30 | 2018-10-27 18:30 | 12.098
2018-10-27 | 19:00 | 2018-10-27 19:00 | 12.122
2018-10-27 | 19:30 | 2018-10-27 19:30 | 12.147
2018-10-27 | 20:00 | 2018-10-27 20:00 | 12.171
2018-10-27 | 20:30 | 2018-10-27 20:30 | 12.171
2018-10-27 | 21:00 | 2018-10-27 21:00 | 12.195
2018-10-27 | 21:30 | 2018-10-27 21:30 | 12.195
2018-10-27 | 22:00 | 2018-10-27 22:00 | 12.195
2018-10-27 | 22:30 | 2018-10-27 22:30 | 12.171
2018-10-27 | 23:00 | 2018-10-27 23:00 | 12.171
2018-10-27 | 23:30 | 2018-10-27 23:30 | 12.171 | 11.9496 | 11.565 | 12.268 | 0.22819 | 0.703
2018-10-28 | 0:00 | 2018-10-28 | 12.147
2018-10-28 | 0:30 | 2018-10-28 00:30 | 12.147
2018-10-28 | 1:00 | 2018-10-28 01:00 | 12.147
2018-10-28 | 1:30 | 2018-10-28 01:30 | 12.122
2018-10-28 | 2:00 | 2018-10-28 02:00 | 12.098
2018-10-28 | 2:30 | 2018-10-28 02:30 | 12.098
2018-10-28 | 3:00 | 2018-10-28 03:00 | 12.074
2018-10-28 | 3:30 | 2018-10-28 03:30 | 12.05
2018-10-28 | 4:00 | 2018-10-28 04:00 | 12.05
2018-10-28 | 4:30 | 2018-10-28 04:30 | 12.025
2018-10-28 | 5:00 | 2018-10-28 05:00 | 12.001
2018-10-28 | 5:30 | 2018-10-28 05:30 | 12.001
2018-10-28 | 6:00 | 2018-10-28 06:00 | 11.977
2018-10-28 | 6:30 | 2018-10-28 06:30 | 11.953
2018-10-28 | 7:00 | 2018-10-28 07:00 | 11.953
2018-10-28 | 7:30 | 2018-10-28 07:30 | 11.929
2018-10-28 | 8:00 | 2018-10-28 08:00 | 11.904
2018-10-28 | 8:30 | 2018-10-28 08:30 | 11.904
2018-10-28 | 9:00 | 2018-10-28 09:00 | 11.88
2018-10-28 | 9:30 | 2018-10-28 09:30 | 11.88
2018-10-28 | 10:00 | 2018-10-28 10:00 | 11.88
2018-10-28 | 10:30 | 2018-10-28 10:30 | 11.88
2018-10-28 | 11:00 | 2018-10-28 11:00 | 11.88
2018-10-28 | 11:30 | 2018-10-28 11:30 | 11.904
2018-10-28 | 12:00 | 2018-10-28 12:00 | 11.929
2018-10-28 | 12:30 | 2018-10-28 12:30 | 11.953
2018-10-28 | 13:00 | 2018-10-28 13:00 | 11.953
2018-10-28 | 13:30 | 2018-10-28 13:30 | 12.001
2018-10-28 | 14:00 | 2018-10-28 14:00 | 12.025
2018-10-28 | 14:30 | 2018-10-28 14:30 | 12.05
2018-10-28 | 15:00 | 2018-10-28 15:00 | 12.074
2018-10-28 | 15:30 | 2018-10-28 15:30 | 12.122
2018-10-28 | 16:00 | 2018-10-28 16:00 | 12.147
2018-10-28 | 16:30 | 2018-10-28 16:30 | 12.171
2018-10-28 | 17:00 | 2018-10-28 17:00 | 12.195
2018-10-28 | 17:30 | 2018-10-28 17:30 | 12.195
2018-10-28 | 18:00 | 2018-10-28 18:00 | 12.219
2018-10-28 | 18:30 | 2018-10-28 18:30 | 12.219
2018-10-28 | 19:00 | 2018-10-28 19:00 | 12.243
2018-10-28 | 19:30 | 2018-10-28 19:30 | 12.243
2018-10-28 | 20:00 | 2018-10-28 20:00 | 12.243
2018-10-28 | 20:30 | 2018-10-28 20:30 | 12.243
2018-10-28 | 21:00 | 2018-10-28 21:00 | 12.243
2018-10-28 | 21:30 | 2018-10-28 21:30 | 12.243
2018-10-28 | 22:00 | 2018-10-28 22:00 | 12.243
2018-10-28 | 22:30 | 2018-10-28 22:30 | 12.243
2018-10-28 | 23:00 | 2018-10-28 23:00 | 12.219
2018-10-28 | 23:30 | 2018-10-28 23:30 | 12.195 | 12.0728 | 11.88 | 12.243 | 0.12877 | 0.363
2018-10-29 | 0:00 | 2018-10-29 | 12.195
2018-10-29 | 0:30 | 2018-10-29 00:30 | 12.147
2018-10-29 | 1:00 | 2018-10-29 01:00 | 12.122
2018-10-29 | 1:30 | 2018-10-29 01:30 | 12.098
2018-10-29 | 2:00 | 2018-10-29 02:00 | 12.05
2018-10-29 | 2:30 | 2018-10-29 02:30 | 12.025
2018-10-29 | 3:00 | 2018-10-29 03:00 | 11.977
2018-10-29 | 3:30 | 2018-10-29 03:30 | 11.953
2018-10-29 | 4:00 | 2018-10-29 04:00 | 11.904
2018-10-29 | 4:30 | 2018-10-29 04:30 | 11.856
2018-10-29 | 5:00 | 2018-10-29 05:00 | 11.807
2018-10-29 | 5:30 | 2018-10-29 05:30 | 11.783
2018-10-29 | 6:00 | 2018-10-29 06:00 | 11.734
2018-10-29 | 6:30 | 2018-10-29 06:30 | 11.71
2018-10-29 | 7:00 | 2018-10-29 07:00 | 11.662
2018-10-29 | 7:30 | 2018-10-29 07:30 | 11.637
2018-10-29 | 8:00 | 2018-10-29 08:00 | 11.613
2018-10-29 | 8:30 | 2018-10-29 08:30 | 11.589
2018-10-29 | 9:00 | 2018-10-29 09:00 | 11.565
2018-10-29 | 9:30 | 2018-10-29 09:30 | 11.54
2018-10-29 | 10:00 | 2018-10-29 10:00 | 11.516
2018-10-29 | 10:30 | 2018-10-29 10:30 | 11.492
2018-10-29 | 11:00 | 2018-10-29 11:00 | 11.467
2018-10-29 | 11:30 | 2018-10-29 11:30 | 11.467
2018-10-29 | 12:00 | 2018-10-29 12:00 | 11.467
2018-10-29 | 12:30 | 2018-10-29 12:30 | 11.467
2018-10-29 | 13:00 | 2018-10-29 13:00 | 11.467
2018-10-29 | 13:30 | 2018-10-29 13:30 | 11.467
2018-10-29 | 14:00 | 2018-10-29 14:00 | 11.492
2018-10-29 | 14:30 | 2018-10-29 14:30 | 11.492
2018-10-29 | 15:00 | 2018-10-29 15:00 | 11.516
2018-10-29 | 15:30 | 2018-10-29 15:30 | 11.516
2018-10-29 | 16:00 | 2018-10-29 16:00 | 11.54
2018-10-29 | 16:30 | 2018-10-29 16:30 | 11.54
2018-10-29 | 17:00 | 2018-10-29 17:00 | 11.565
2018-10-29 | 17:30 | 2018-10-29 17:30 | 11.565
2018-10-29 | 18:00 | 2018-10-29 18:00 | 11.565
2018-10-29 | 18:30 | 2018-10-29 18:30 | 11.565
2018-10-29 | 19:00 | 2018-10-29 19:00 | 11.565
2018-10-29 | 19:30 | 2018-10-29 19:30 | 11.565
2018-10-29 | 20:00 | 2018-10-29 20:00 | 11.565
2018-10-29 | 20:30 | 2018-10-29 20:30 | 11.565
2018-10-29 | 21:00 | 2018-10-29 21:00 | 11.54
2018-10-29 | 21:30 | 2018-10-29 21:30 | 11.54
2018-10-29 | 22:00 | 2018-10-29 22:00 | 11.516
2018-10-29 | 22:30 | 2018-10-29 22:30 | 11.516
2018-10-29 | 23:00 | 2018-10-29 23:00 | 11.492
2018-10-29 | 23:30 | 2018-10-29 23:30 | 11.467 | 11.6555 | 11.467 | 12.195 | 0.21539 | 0.728
2018-10-30 | 0:00 | 2018-10-30 | 11.419
2018-10-30 | 0:30 | 2018-10-30 00:30 | 11.394
2018-10-30 | 1:00 | 2018-10-30 01:00 | 11.37
2018-10-30 | 1:30 | 2018-10-30 01:30 | 11.321
2018-10-30 | 2:00 | 2018-10-30 02:00 | 11.273
2018-10-30 | 2:30 | 2018-10-30 02:30 | 11.248
2018-10-30 | 3:00 | 2018-10-30 03:00 | 11.2
2018-10-30 | 3:30 | 2018-10-30 03:30 | 11.151
2018-10-30 | 4:00 | 2018-10-30 04:00 | 11.127
2018-10-30 | 4:30 | 2018-10-30 04:30 | 11.078
2018-10-30 | 5:00 | 2018-10-30 05:00 | 11.029
2018-10-30 | 5:30 | 2018-10-30 05:30 | 10.98
2018-10-30 | 6:00 | 2018-10-30 06:00 | 10.932
2018-10-30 | 6:30 | 2018-10-30 06:30 | 10.883
2018-10-30 | 7:00 | 2018-10-30 07:00 | 10.858
2018-10-30 | 7:30 | 2018-10-30 07:30 | 10.81
2018-10-30 | 8:00 | 2018-10-30 08:00 | 10.761
2018-10-30 | 8:30 | 2018-10-30 08:30 | 10.736
2018-10-30 | 9:00 | 2018-10-30 09:00 | 10.687
2018-10-30 | 9:30 | 2018-10-30 09:30 | 10.663
2018-10-30 | 10:00 | 2018-10-30 10:00 | 10.638
2018-10-30 | 10:30 | 2018-10-30 10:30 | 10.638
2018-10-30 | 11:00 | 2018-10-30 11:00 | 10.614
2018-10-30 | 11:30 | 2018-10-30 11:30 | 10.614
2018-10-30 | 12:00 | 2018-10-30 12:00 | 10.638
2018-10-30 | 12:30 | 2018-10-30 12:30 | 10.663
2018-10-30 | 13:00 | 2018-10-30 13:00 | 10.687
2018-10-30 | 13:30 | 2018-10-30 13:30 | 10.736
2018-10-30 | 14:00 | 2018-10-30 14:00 | 10.761
2018-10-30 | 14:30 | 2018-10-30 14:30 | 10.81
2018-10-30 | 15:00 | 2018-10-30 15:00 | 10.858
2018-10-30 | 15:30 | 2018-10-30 15:30 | 10.932
2018-10-30 | 16:00 | 2018-10-30 16:00 | 10.98
2018-10-30 | 16:30 | 2018-10-30 16:30 | 11.029
2018-10-30 | 17:00 | 2018-10-30 17:00 | 11.053
2018-10-30 | 17:30 | 2018-10-30 17:30 | 11.102
2018-10-30 | 18:00 | 2018-10-30 18:00 | 11.127
2018-10-30 | 18:30 | 2018-10-30 18:30 | 11.151
2018-10-30 | 19:00 | 2018-10-30 19:00 | 11.151
2018-10-30 | 19:30 | 2018-10-30 19:30 | 11.151
2018-10-30 | 20:00 | 2018-10-30 20:00 | 11.151
2018-10-30 | 20:30 | 2018-10-30 20:30 | 11.127
2018-10-30 | 21:00 | 2018-10-30 21:00 | 11.127
2018-10-30 | 21:30 | 2018-10-30 21:30 | 11.102
2018-10-30 | 22:00 | 2018-10-30 22:00 | 11.078
2018-10-30 | 22:30 | 2018-10-30 22:30 | 11.053
2018-10-30 | 23:00 | 2018-10-30 23:00 | 11.029
2018-10-30 | 23:30 | 2018-10-30 23:30 | 11.005 | 10.9776 | 10.614 | 11.419 | 0.22815 | 0.805
2018-10-31 | 0:00 | 2018-10-31 | 10.956
2018-10-31 | 0:30 | 2018-10-31 00:30 | 10.932
2018-10-31 | 1:00 | 2018-10-31 01:00 | 10.907
2018-10-31 | 1:30 | 2018-10-31 01:30 | 10.858
2018-10-31 | 2:00 | 2018-10-31 02:00 | 10.834
2018-10-31 | 2:30 | 2018-10-31 02:30 | 10.81
2018-10-31 | 3:00 | 2018-10-31 03:00 | 10.785
2018-10-31 | 3:30 | 2018-10-31 03:30 | 10.761
2018-10-31 | 4:00 | 2018-10-31 04:00 | 10.736
2018-10-31 | 4:30 | 2018-10-31 04:30 | 10.712
2018-10-31 | 5:00 | 2018-10-31 05:00 | 10.687
2018-10-31 | 5:30 | 2018-10-31 05:30 | 10.663
2018-10-31 | 6:00 | 2018-10-31 06:00 | 10.638
2018-10-31 | 6:30 | 2018-10-31 06:30 | 10.614
2018-10-31 | 7:00 | 2018-10-31 07:00 | 10.59
2018-10-31 | 7:30 | 2018-10-31 07:30 | 10.59
2018-10-31 | 8:00 | 2018-10-31 08:00 | 10.59
2018-10-31 | 8:30 | 2018-10-31 08:30 | 10.565
2018-10-31 | 9:00 | 2018-10-31 09:00 | 10.565
2018-10-31 | 9:30 | 2018-10-31 09:30 | 10.565
2018-10-31 | 10:00 | 2018-10-31 10:00 | 10.59
2018-10-31 | 10:30 | 2018-10-31 10:30 | 10.59
2018-10-31 | 11:00 | 2018-10-31 11:00 | 10.59
2018-10-31 | 11:30 | 2018-10-31 11:30 | 10.614
2018-10-31 | 12:00 | 2018-10-31 12:00 | 10.638
2018-10-31 | 12:30 | 2018-10-31 12:30 | 10.663
2018-10-31 | 13:00 | 2018-10-31 13:00 | 10.687
2018-10-31 | 13:30 | 2018-10-31 13:30 | 10.712
2018-10-31 | 14:00 | 2018-10-31 14:00 | 10.761
2018-10-31 | 14:30 | 2018-10-31 14:30 | 10.81
2018-10-31 | 15:00 | 2018-10-31 15:00 | 10.858
2018-10-31 | 15:30 | 2018-10-31 15:30 | 10.883
2018-10-31 | 16:00 | 2018-10-31 16:00 | 10.956
2018-10-31 | 16:30 | 2018-10-31 16:30 | 10.98
2018-10-31 | 17:00 | 2018-10-31 17:00 | 11.029
2018-10-31 | 17:30 | 2018-10-31 17:30 | 11.078
2018-10-31 | 18:00 | 2018-10-31 18:00 | 11.127
2018-10-31 | 18:30 | 2018-10-31 18:30 | 11.151
2018-10-31 | 19:00 | 2018-10-31 19:00 | 11.175
2018-10-31 | 19:30 | 2018-10-31 19:30 | 11.224
2018-10-31 | 20:00 | 2018-10-31 20:00 | 11.248
2018-10-31 | 20:30 | 2018-10-31 20:30 | 11.297
2018-10-31 | 21:00 | 2018-10-31 21:00 | 11.321
2018-10-31 | 21:30 | 2018-10-31 21:30 | 11.346
2018-10-31 | 22:00 | 2018-10-31 22:00 | 11.37
2018-10-31 | 22:30 | 2018-10-31 22:30 | 11.394
2018-10-31 | 23:00 | 2018-10-31 23:00 | 11.419
2018-10-31 | 23:30 | 2018-10-31 23:30 | 11.443 | 10.8815 | 10.565 | 11.443 | 0.27737 | 0.878
2018-11-01 | 0:00 | 2018-11-01 | 11.467
2018-11-01 | 0:30 | 2018-11-01 00:30 | 11.467
2018-11-01 | 1:00 | 2018-11-01 01:00 | 11.492
2018-11-01 | 1:30 | 2018-11-01 01:30 | 11.516
2018-11-01 | 2:00 | 2018-11-01 02:00 | 11.516
2018-11-01 | 2:30 | 2018-11-01 02:30 | 11.54
2018-11-01 | 3:00 | 2018-11-01 03:00 | 11.54
2018-11-01 | 3:30 | 2018-11-01 03:30 | 11.565
2018-11-01 | 4:00 | 2018-11-01 04:00 | 11.565
2018-11-01 | 4:30 | 2018-11-01 04:30 | 11.565
2018-11-01 | 5:00 | 2018-11-01 05:00 | 11.589
2018-11-01 | 5:30 | 2018-11-01 05:30 | 11.589
2018-11-01 | 6:00 | 2018-11-01 06:00 | 11.589
2018-11-01 | 6:30 | 2018-11-01 06:30 | 11.589
2018-11-01 | 7:00 | 2018-11-01 07:00 | 11.589
2018-11-01 | 7:30 | 2018-11-01 07:30 | 11.589
2018-11-01 | 8:00 | 2018-11-01 08:00 | 11.589
2018-11-01 | 8:30 | 2018-11-01 08:30 | 11.589
2018-11-01 | 9:00 | 2018-11-01 09:00 | 11.589
2018-11-01 | 9:30 | 2018-11-01 09:30 | 11.589
2018-11-01 | 10:00 | 2018-11-01 10:00 | 11.613
2018-11-01 | 10:30 | 2018-11-01 10:30 | 11.613
2018-11-01 | 11:00 | 2018-11-01 11:00 | 11.637
2018-11-01 | 11:30 | 2018-11-01 11:30 | 11.637
2018-11-01 | 12:00 | 2018-11-01 12:00 | 11.662
2018-11-01 | 12:30 | 2018-11-01 12:30 | 11.686
2018-11-01 | 13:00 | 2018-11-01 13:00 | 11.71
2018-11-01 | 13:30 | 2018-11-01 13:30 | 11.734
2018-11-01 | 14:00 | 2018-11-01 14:00 | 11.783
2018-11-01 | 14:30 | 2018-11-01 14:30 | 11.807
2018-11-01 | 15:00 | 2018-11-01 15:00 | 11.856
2018-11-01 | 15:30 | 2018-11-01 15:30 | 11.88
2018-11-01 | 16:00 | 2018-11-01 16:00 | 11.904
2018-11-01 | 16:30 | 2018-11-01 16:30 | 11.953
2018-11-01 | 17:00 | 2018-11-01 17:00 | 11.977
2018-11-01 | 17:30 | 2018-11-01 17:30 | 12.025
2018-11-01 | 18:00 | 2018-11-01 18:00 | 12.05
2018-11-01 | 18:30 | 2018-11-01 18:30 | 12.074
2018-11-01 | 19:00 | 2018-11-01 19:00 | 12.074
2018-11-01 | 19:30 | 2018-11-01 19:30 | 12.098
2018-11-01 | 20:00 | 2018-11-01 20:00 | 12.098
2018-11-01 | 20:30 | 2018-11-01 20:30 | 12.098
2018-11-01 | 21:00 | 2018-11-01 21:00 | 12.098
2018-11-01 | 21:30 | 2018-11-01 21:30 | 12.098
2018-11-01 | 22:00 | 2018-11-01 22:00 | 12.098
2018-11-01 | 22:30 | 2018-11-01 22:30 | 12.098
2018-11-01 | 23:00 | 2018-11-01 23:00 | 12.074
2018-11-01 | 23:30 | 2018-11-01 23:30 | 12.05 | 11.7627 | 11.467 | 12.098 | 0.22704 | 0.631
2018-11-02 | 0:00 | 2018-11-02 | 12.05
2018-11-02 | 0:30 | 2018-11-02 00:30 | 12.025
2018-11-02 | 1:00 | 2018-11-02 01:00 | 12.001
2018-11-02 | 1:30 | 2018-11-02 01:30 | 11.977
2018-11-02 | 2:00 | 2018-11-02 02:00 | 11.953
2018-11-02 | 2:30 | 2018-11-02 02:30 | 11.929
2018-11-02 | 3:00 | 2018-11-02 03:00 | 11.904
2018-11-02 | 3:30 | 2018-11-02 03:30 | 11.856
2018-11-02 | 4:00 | 2018-11-02 04:00 | 11.832
2018-11-02 | 4:30 | 2018-11-02 04:30 | 11.807
2018-11-02 | 5:00 | 2018-11-02 05:00 | 11.759
2018-11-02 | 5:30 | 2018-11-02 05:30 | 11.734
2018-11-02 | 6:00 | 2018-11-02 06:00 | 11.71
2018-11-02 | 6:30 | 2018-11-02 06:30 | 11.686
2018-11-02 | 7:00 | 2018-11-02 07:00 | 11.662
2018-11-02 | 7:30 | 2018-11-02 07:30 | 11.613
2018-11-02 | 8:00 | 2018-11-02 08:00 | 11.589
2018-11-02 | 8:30 | 2018-11-02 08:30 | 11.565
2018-11-02 | 9:00 | 2018-11-02 09:00 | 11.565
2018-11-02 | 9:30 | 2018-11-02 09:30 | 11.54
2018-11-02 | 10:00 | 2018-11-02 10:00 | 11.54
2018-11-02 | 10:30 | 2018-11-02 10:30 | 11.516
2018-11-02 | 11:00 | 2018-11-02 11:00 | 11.516
2018-11-02 | 11:30 | 2018-11-02 11:30 | 11.516
2018-11-02 | 12:00 | 2018-11-02 12:00 | 11.54
2018-11-02 | 12:30 | 2018-11-02 12:30 | 11.54
2018-11-02 | 13:00 | 2018-11-02 13:00 | 11.565
2018-11-02 | 13:30 | 2018-11-02 13:30 | 11.565
2018-11-02 | 14:00 | 2018-11-02 14:00 | 11.613
2018-11-02 | 14:30 | 2018-11-02 14:30 | 11.637
2018-11-02 | 15:00 | 2018-11-02 15:00 | 11.662
2018-11-02 | 15:30 | 2018-11-02 15:30 | 11.71
2018-11-02 | 16:00 | 2018-11-02 16:00 | 11.759
2018-11-02 | 16:30 | 2018-11-02 16:30 | 11.783
2018-11-02 | 17:00 | 2018-11-02 17:00 | 11.807
2018-11-02 | 17:30 | 2018-11-02 17:30 | 11.856
2018-11-02 | 18:00 | 2018-11-02 18:00 | 11.88
2018-11-02 | 18:30 | 2018-11-02 18:30 | 11.88
2018-11-02 | 19:00 | 2018-11-02 19:00 | 11.904
2018-11-02 | 19:30 | 2018-11-02 19:30 | 11.904
2018-11-02 | 20:00 | 2018-11-02 20:00 | 11.904
2018-11-02 | 20:30 | 2018-11-02 20:30 | 11.904
2018-11-02 | 21:00 | 2018-11-02 21:00 | 11.88
2018-11-02 | 21:30 | 2018-11-02 21:30 | 11.88
2018-11-02 | 22:00 | 2018-11-02 22:00 | 11.856
2018-11-02 | 22:30 | 2018-11-02 22:30 | 11.832
2018-11-02 | 23:00 | 2018-11-02 23:00 | 11.807
2018-11-02 | 23:30 | 2018-11-02 23:30 | 11.783 | 11.7562 | 11.516 | 12.05 | 0.15804 | 0.534
2018-11-03 | 0:00 | 2018-11-03 | 11.759
2018-11-03 | 0:30 | 2018-11-03 00:30 | 11.71
2018-11-03 | 1:00 | 2018-11-03 01:00 | 11.686
2018-11-03 | 1:30 | 2018-11-03 01:30 | 11.637
2018-11-03 | 2:00 | 2018-11-03 02:00 | 11.613
2018-11-03 | 2:30 | 2018-11-03 02:30 | 11.565
2018-11-03 | 3:00 | 2018-11-03 03:00 | 11.54
2018-11-03 | 3:30 | 2018-11-03 03:30 | 11.492
2018-11-03 | 4:00 | 2018-11-03 04:00 | 11.467
2018-11-03 | 4:30 | 2018-11-03 04:30 | 11.443
2018-11-03 | 5:00 | 2018-11-03 05:00 | 11.394
2018-11-03 | 5:30 | 2018-11-03 05:30 | 11.37
2018-11-03 | 6:00 | 2018-11-03 06:00 | 11.346
2018-11-03 | 6:30 | 2018-11-03 06:30 | 11.321
2018-11-03 | 7:00 | 2018-11-03 07:00 | 11.297
2018-11-03 | 7:30 | 2018-11-03 07:30 | 11.273
2018-11-03 | 8:00 | 2018-11-03 08:00 | 11.248
2018-11-03 | 8:30 | 2018-11-03 08:30 | 11.2
2018-11-03 | 9:00 | 2018-11-03 09:00 | 11.175
2018-11-03 | 9:30 | 2018-11-03 09:30 | 11.151
2018-11-03 | 10:00 | 2018-11-03 10:00 | 11.127
2018-11-03 | 10:30 | 2018-11-03 10:30 | 11.127
2018-11-03 | 11:00 | 2018-11-03 11:00 | 11.102
2018-11-03 | 11:30 | 2018-11-03 11:30 | 11.102
2018-11-03 | 12:00 | 2018-11-03 12:00 | 11.127
2018-11-03 | 12:30 | 2018-11-03 12:30 | 11.127
2018-11-03 | 13:00 | 2018-11-03 13:00 | 11.151
2018-11-03 | 13:30 | 2018-11-03 13:30 | 11.175
2018-11-03 | 14:00 | 2018-11-03 14:00 | 11.224
2018-11-03 | 14:30 | 2018-11-03 14:30 | 11.248
2018-11-03 | 15:00 | 2018-11-03 15:00 | 11.297
2018-11-03 | 15:30 | 2018-11-03 15:30 | 11.321
2018-11-03 | 16:00 | 2018-11-03 16:00 | 11.346
2018-11-03 | 16:30 | 2018-11-03 16:30 | 11.37
2018-11-03 | 17:00 | 2018-11-03 17:00 | 11.419
2018-11-03 | 17:30 | 2018-11-03 17:30 | 11.443
2018-11-03 | 18:00 | 2018-11-03 18:00 | 11.467
2018-11-03 | 18:30 | 2018-11-03 18:30 | 11.467
2018-11-03 | 19:00 | 2018-11-03 19:00 | 11.492
2018-11-03 | 19:30 | 2018-11-03 19:30 | 11.516
2018-11-03 | 20:00 | 2018-11-03 20:00 | 11.54
2018-11-03 | 20:30 | 2018-11-03 20:30 | 11.54
2018-11-03 | 21:00 | 2018-11-03 21:00 | 11.565
2018-11-03 | 21:30 | 2018-11-03 21:30 | 11.565
2018-11-03 | 22:00 | 2018-11-03 22:00 | 11.565
2018-11-03 | 22:30 | 2018-11-03 22:30 | 11.565
2018-11-03 | 23:00 | 2018-11-03 23:00 | 11.565
2018-11-03 | 23:30 | 2018-11-03 23:30 | 11.589 | 11.3923 | 11.102 | 11.759 | 0.18375 | 0.657
2018-11-04 | 0:00 | 2018-11-04 | 11.565
2018-11-04 | 0:30 | 2018-11-04 00:30 | 11.565
2018-11-04 | 1:00 | 2018-11-04 01:00 | 11.565
2018-11-04 | 1:30 | 2018-11-04 01:30 | 11.565
2018-11-04 | 2:00 | 2018-11-04 02:00 | 11.565
2018-11-04 | 2:30 | 2018-11-04 02:30 | 11.565
2018-11-04 | 3:00 | 2018-11-04 03:00 | 11.565
2018-11-04 | 3:30 | 2018-11-04 03:30 | 11.54
2018-11-04 | 4:00 | 2018-11-04 04:00 | 11.54
2018-11-04 | 4:30 | 2018-11-04 04:30 | 11.516
2018-11-04 | 5:00 | 2018-11-04 05:00 | 11.516
2018-11-04 | 5:30 | 2018-11-04 05:30 | 11.492
2018-11-04 | 6:00 | 2018-11-04 06:00 | 11.492
2018-11-04 | 6:30 | 2018-11-04 06:30 | 11.467
2018-11-04 | 7:00 | 2018-11-04 07:00 | 11.467
2018-11-04 | 7:30 | 2018-11-04 07:30 | 11.443
2018-11-04 | 8:00 | 2018-11-04 08:00 | 11.443
2018-11-04 | 8:30 | 2018-11-04 08:30 | 11.443
2018-11-04 | 9:00 | 2018-11-04 09:00 | 11.419
2018-11-04 | 9:30 | 2018-11-04 09:30 | 11.419
2018-11-04 | 10:00 | 2018-11-04 10:00 | 11.419
2018-11-04 | 10:30 | 2018-11-04 10:30 | 11.419
2018-11-04 | 11:00 | 2018-11-04 11:00 | 11.419
2018-11-04 | 11:30 | 2018-11-04 11:30 | 11.419
2018-11-04 | 12:00 | 2018-11-04 12:00 | 11.419
2018-11-04 | 12:30 | 2018-11-04 12:30 | 11.419
2018-11-04 | 13:00 | 2018-11-04 13:00 | 11.443
2018-11-04 | 13:30 | 2018-11-04 13:30 | 11.443
2018-11-04 | 14:00 | 2018-11-04 14:00 | 11.467
2018-11-04 | 14:30 | 2018-11-04 14:30 | 11.467
2018-11-04 | 15:00 | 2018-11-04 15:00 | 11.492
2018-11-04 | 15:30 | 2018-11-04 15:30 | 11.516
2018-11-04 | 16:00 | 2018-11-04 16:00 | 11.54
2018-11-04 | 16:30 | 2018-11-04 16:30 | 11.565
2018-11-04 | 17:00 | 2018-11-04 17:00 | 11.565
2018-11-04 | 17:30 | 2018-11-04 17:30 | 11.589
2018-11-04 | 18:00 | 2018-11-04 18:00 | 11.613
2018-11-04 | 18:30 | 2018-11-04 18:30 | 11.613
2018-11-04 | 19:00 | 2018-11-04 19:00 | 11.613
2018-11-04 | 19:30 | 2018-11-04 19:30 | 11.613
2018-11-04 | 20:00 | 2018-11-04 20:00 | 11.613
2018-11-04 | 20:30 | 2018-11-04 20:30 | 11.589
2018-11-04 | 21:00 | 2018-11-04 21:00 | 11.589
2018-11-04 | 21:30 | 2018-11-04 21:30 | 11.565
2018-11-04 | 22:00 | 2018-11-04 22:00 | 11.565
2018-11-04 | 22:30 | 2018-11-04 22:30 | 11.54
2018-11-04 | 23:00 | 2018-11-04 23:00 | 11.516
2018-11-04 | 23:30 | 2018-11-04 23:30 | 11.492 | 11.514 | 11.419 | 11.613 | 0.066106 | 0.194
2018-11-05 | 0:00 | 2018-11-05 | 11.467
2018-11-05 | 0:30 | 2018-11-05 00:30 | 11.419
2018-11-05 | 1:00 | 2018-11-05 01:00 | 11.394
2018-11-05 | 1:30 | 2018-11-05 01:30 | 11.37
2018-11-05 | 2:00 | 2018-11-05 02:00 | 11.346
2018-11-05 | 2:30 | 2018-11-05 02:30 | 11.297
2018-11-05 | 3:00 | 2018-11-05 03:00 | 11.273
2018-11-05 | 3:30 | 2018-11-05 03:30 | 11.224
2018-11-05 | 4:00 | 2018-11-05 04:00 | 11.2
2018-11-05 | 4:30 | 2018-11-05 04:30 | 11.151
2018-11-05 | 5:00 | 2018-11-05 05:00 | 11.127
2018-11-05 | 5:30 | 2018-11-05 05:30 | 11.078
2018-11-05 | 6:00 | 2018-11-05 06:00 | 11.029
2018-11-05 | 6:30 | 2018-11-05 06:30 | 10.98
2018-11-05 | 7:00 | 2018-11-05 07:00 | 10.956
2018-11-05 | 7:30 | 2018-11-05 07:30 | 10.907
2018-11-05 | 8:00 | 2018-11-05 08:00 | 10.883
2018-11-05 | 8:30 | 2018-11-05 08:30 | 10.834
2018-11-05 | 9:00 | 2018-11-05 09:00 | 10.81
2018-11-05 | 9:30 | 2018-11-05 09:30 | 10.785
2018-11-05 | 10:00 | 2018-11-05 10:00 | 10.761
2018-11-05 | 10:30 | 2018-11-05 10:30 | 10.736
2018-11-05 | 11:00 | 2018-11-05 11:00 | 10.736
2018-11-05 | 11:30 | 2018-11-05 11:30 | 10.712
2018-11-05 | 12:00 | 2018-11-05 12:00 | 10.712
2018-11-05 | 12:30 | 2018-11-05 12:30 | 10.736
2018-11-05 | 13:00 | 2018-11-05 13:00 | 10.761
2018-11-05 | 13:30 | 2018-11-05 13:30 | 10.785
2018-11-05 | 14:00 | 2018-11-05 14:00 | 10.834
2018-11-05 | 14:30 | 2018-11-05 14:30 | 10.858
2018-11-05 | 15:00 | 2018-11-05 15:00 | 10.883
2018-11-05 | 15:30 | 2018-11-05 15:30 | 10.932
2018-11-05 | 16:00 | 2018-11-05 16:00 | 10.956
2018-11-05 | 16:30 | 2018-11-05 16:30 | 11.005
2018-11-05 | 17:00 | 2018-11-05 17:00 | 11.029
2018-11-05 | 17:30 | 2018-11-05 17:30 | 11.053
2018-11-05 | 18:00 | 2018-11-05 18:00 | 11.078
2018-11-05 | 18:30 | 2018-11-05 18:30 | 11.102
2018-11-05 | 19:00 | 2018-11-05 19:00 | 11.127
2018-11-05 | 19:30 | 2018-11-05 19:30 | 11.127
2018-11-05 | 20:00 | 2018-11-05 20:00 | 11.127
2018-11-05 | 20:30 | 2018-11-05 20:30 | 11.127
2018-11-05 | 21:00 | 2018-11-05 21:00 | 11.127
2018-11-05 | 21:30 | 2018-11-05 21:30 | 11.127
2018-11-05 | 22:00 | 2018-11-05 22:00 | 11.127
2018-11-05 | 22:30 | 2018-11-05 22:30 | 11.102
2018-11-05 | 23:00 | 2018-11-05 23:00 | 11.078
2018-11-05 | 23:30 | 2018-11-05 23:30 | 11.078 | 11.028 | 10.712 | 11.467 | 0.20422 | 0.755
2018-11-06 | 0:00 | 2018-11-06 | 11.053
2018-11-06 | 0:30 | 2018-11-06 00:30 | 11.029
2018-11-06 | 1:00 | 2018-11-06 01:00 | 10.98
2018-11-06 | 1:30 | 2018-11-06 01:30 | 10.956
2018-11-06 | 2:00 | 2018-11-06 02:00 | 10.932
2018-11-06 | 2:30 | 2018-11-06 02:30 | 10.883
2018-11-06 | 3:00 | 2018-11-06 03:00 | 10.858
2018-11-06 | 3:30 | 2018-11-06 03:30 | 10.81
2018-11-06 | 4:00 | 2018-11-06 04:00 | 10.785
2018-11-06 | 4:30 | 2018-11-06 04:30 | 10.761
2018-11-06 | 5:00 | 2018-11-06 05:00 | 10.712
2018-11-06 | 5:30 | 2018-11-06 05:30 | 10.687
2018-11-06 | 6:00 | 2018-11-06 06:00 | 10.638
2018-11-06 | 6:30 | 2018-11-06 06:30 | 10.614
2018-11-06 | 7:00 | 2018-11-06 07:00 | 10.59
2018-11-06 | 7:30 | 2018-11-06 07:30 | 10.541
2018-11-06 | 8:00 | 2018-11-06 08:00 | 10.516
2018-11-06 | 8:30 | 2018-11-06 08:30 | 10.492
2018-11-06 | 9:00 | 2018-11-06 09:00 | 10.467
2018-11-06 | 9:30 | 2018-11-06 09:30 | 10.443
2018-11-06 | 10:00 | 2018-11-06 10:00 | 10.443
2018-11-06 | 10:30 | 2018-11-06 10:30 | 10.418
2018-11-06 | 11:00 | 2018-11-06 11:00 | 10.418
2018-11-06 | 11:30 | 2018-11-06 11:30 | 10.418
2018-11-06 | 12:00 | 2018-11-06 12:00 | 10.418
2018-11-06 | 12:30 | 2018-11-06 12:30 | 10.443
2018-11-06 | 13:00 | 2018-11-06 13:00 | 10.467
2018-11-06 | 13:30 | 2018-11-06 13:30 | 10.516
2018-11-06 | 14:00 | 2018-11-06 14:00 | 10.565
2018-11-06 | 14:30 | 2018-11-06 14:30 | 10.59
2018-11-06 | 15:00 | 2018-11-06 15:00 | 10.638
2018-11-06 | 15:30 | 2018-11-06 15:30 | 10.663
2018-11-06 | 16:00 | 2018-11-06 16:00 | 10.687
2018-11-06 | 16:30 | 2018-11-06 16:30 | 10.712
2018-11-06 | 17:00 | 2018-11-06 17:00 | 10.736
2018-11-06 | 17:30 | 2018-11-06 17:30 | 10.761
2018-11-06 | 18:00 | 2018-11-06 18:00 | 10.785
2018-11-06 | 18:30 | 2018-11-06 18:30 | 10.785
2018-11-06 | 19:00 | 2018-11-06 19:00 | 10.785
2018-11-06 | 19:30 | 2018-11-06 19:30 | 10.785
2018-11-06 | 20:00 | 2018-11-06 20:00 | 10.785
2018-11-06 | 20:30 | 2018-11-06 20:30 | 10.761
2018-11-06 | 21:00 | 2018-11-06 21:00 | 10.761
2018-11-06 | 21:30 | 2018-11-06 21:30 | 10.736
2018-11-06 | 22:00 | 2018-11-06 22:00 | 10.712
2018-11-06 | 22:30 | 2018-11-06 22:30 | 10.687
2018-11-06 | 23:00 | 2018-11-06 23:00 | 10.663
2018-11-06 | 23:30 | 2018-11-06 23:30 | 10.638 | 10.6776 | 10.418 | 11.053 | 0.17035 | 0.635
2018-11-07 | 0:00 | 2018-11-07 | 10.614
2018-11-07 | 0:30 | 2018-11-07 00:30 | 10.59
2018-11-07 | 1:00 | 2018-11-07 01:00 | 10.541
2018-11-07 | 1:30 | 2018-11-07 01:30 | 10.516
2018-11-07 | 2:00 | 2018-11-07 02:00 | 10.492
2018-11-07 | 2:30 | 2018-11-07 02:30 | 10.443
2018-11-07 | 3:00 | 2018-11-07 03:00 | 10.394
2018-11-07 | 3:30 | 2018-11-07 03:30 | 10.369
2018-11-07 | 4:00 | 2018-11-07 04:00 | 10.32
2018-11-07 | 4:30 | 2018-11-07 04:30 | 10.271
2018-11-07 | 5:00 | 2018-11-07 05:00 | 10.247
2018-11-07 | 5:30 | 2018-11-07 05:30 | 10.198
2018-11-07 | 6:00 | 2018-11-07 06:00 | 10.149
2018-11-07 | 6:30 | 2018-11-07 06:30 | 10.1
2018-11-07 | 7:00 | 2018-11-07 07:00 | 10.051
2018-11-07 | 7:30 | 2018-11-07 07:30 | 10.001
2018-11-07 | 8:00 | 2018-11-07 08:00 | 9.952
2018-11-07 | 8:30 | 2018-11-07 08:30 | 9.928
2018-11-07 | 9:00 | 2018-11-07 09:00 | 9.879
2018-11-07 | 9:30 | 2018-11-07 09:30 | 9.854
2018-11-07 | 10:00 | 2018-11-07 10:00 | 9.805
2018-11-07 | 10:30 | 2018-11-07 10:30 | 9.78
2018-11-07 | 11:00 | 2018-11-07 11:00 | 9.78
2018-11-07 | 11:30 | 2018-11-07 11:30 | 9.756
2018-11-07 | 12:00 | 2018-11-07 12:00 | 9.756
2018-11-07 | 12:30 | 2018-11-07 12:30 | 9.78
2018-11-07 | 13:00 | 2018-11-07 13:00 | 9.78
2018-11-07 | 13:30 | 2018-11-07 13:30 | 9.805
2018-11-07 | 14:00 | 2018-11-07 14:00 | 9.854
2018-11-07 | 14:30 | 2018-11-07 14:30 | 9.879
2018-11-07 | 15:00 | 2018-11-07 15:00 | 9.928
2018-11-07 | 15:30 | 2018-11-07 15:30 | 9.977
2018-11-07 | 16:00 | 2018-11-07 16:00 | 10.001
2018-11-07 | 16:30 | 2018-11-07 16:30 | 10.051
2018-11-07 | 17:00 | 2018-11-07 17:00 | 10.075
2018-11-07 | 17:30 | 2018-11-07 17:30 | 10.1
2018-11-07 | 18:00 | 2018-11-07 18:00 | 10.1
2018-11-07 | 18:30 | 2018-11-07 18:30 | 10.124
2018-11-07 | 19:00 | 2018-11-07 19:00 | 10.124
2018-11-07 | 19:30 | 2018-11-07 19:30 | 10.124
2018-11-07 | 20:00 | 2018-11-07 20:00 | 10.124
2018-11-07 | 20:30 | 2018-11-07 20:30 | 10.1
2018-11-07 | 21:00 | 2018-11-07 21:00 | 10.1
2018-11-07 | 21:30 | 2018-11-07 21:30 | 10.075
2018-11-07 | 22:00 | 2018-11-07 22:00 | 10.075
2018-11-07 | 22:30 | 2018-11-07 22:30 | 10.051
2018-11-07 | 23:00 | 2018-11-07 23:00 | 10.026
2018-11-07 | 23:30 | 2018-11-07 23:30 | 10.001 | 10.0842 | 9.756 | 10.614 | 0.23441 | 0.858
2018-11-08 | 0:00 | 2018-11-08 | 9.977
2018-11-08 | 0:30 | 2018-11-08 00:30 | 9.952
2018-11-08 | 1:00 | 2018-11-08 01:00 | 9.928
2018-11-08 | 1:30 | 2018-11-08 01:30 | 9.903
2018-11-08 | 2:00 | 2018-11-08 02:00 | 9.879
2018-11-08 | 2:30 | 2018-11-08 02:30 | 9.854
2018-11-08 | 3:00 | 2018-11-08 03:00 | 9.829
2018-11-08 | 3:30 | 2018-11-08 03:30 | 9.78
2018-11-08 | 4:00 | 2018-11-08 04:00 | 9.756
2018-11-08 | 4:30 | 2018-11-08 04:30 | 9.706
2018-11-08 | 5:00 | 2018-11-08 05:00 | 9.682
2018-11-08 | 5:30 | 2018-11-08 05:30 | 9.632
2018-11-08 | 6:00 | 2018-11-08 06:00 | 9.608
2018-11-08 | 6:30 | 2018-11-08 06:30 | 9.558
2018-11-08 | 7:00 | 2018-11-08 07:00 | 9.509
2018-11-08 | 7:30 | 2018-11-08 07:30 | 9.46
2018-11-08 | 8:00 | 2018-11-08 08:00 | 9.435
2018-11-08 | 8:30 | 2018-11-08 08:30 | 9.386
2018-11-08 | 9:00 | 2018-11-08 09:00 | 9.361
2018-11-08 | 9:30 | 2018-11-08 09:30 | 9.312
2018-11-08 | 10:00 | 2018-11-08 10:00 | 9.287
2018-11-08 | 10:30 | 2018-11-08 10:30 | 9.262
2018-11-08 | 11:00 | 2018-11-08 11:00 | 9.238
2018-11-08 | 11:30 | 2018-11-08 11:30 | 9.213
2018-11-08 | 12:00 | 2018-11-08 12:00 | 9.213
2018-11-08 | 12:30 | 2018-11-08 12:30 | 9.238
2018-11-08 | 13:00 | 2018-11-08 13:00 | 9.262
2018-11-08 | 13:30 | 2018-11-08 13:30 | 9.287
2018-11-08 | 14:00 | 2018-11-08 14:00 | 9.336
2018-11-08 | 14:30 | 2018-11-08 14:30 | 9.386
2018-11-08 | 15:00 | 2018-11-08 15:00 | 9.41
2018-11-08 | 15:30 | 2018-11-08 15:30 | 9.46
2018-11-08 | 16:00 | 2018-11-08 16:00 | 9.509
2018-11-08 | 16:30 | 2018-11-08 16:30 | 9.558
2018-11-08 | 17:00 | 2018-11-08 17:00 | 9.608
2018-11-08 | 17:30 | 2018-11-08 17:30 | 9.632
2018-11-08 | 18:00 | 2018-11-08 18:00 | 9.657
2018-11-08 | 18:30 | 2018-11-08 18:30 | 9.682
2018-11-08 | 19:00 | 2018-11-08 19:00 | 9.682
2018-11-08 | 19:30 | 2018-11-08 19:30 | 9.706
2018-11-08 | 20:00 | 2018-11-08 20:00 | 9.706
2018-11-08 | 20:30 | 2018-11-08 20:30 | 9.706
2018-11-08 | 21:00 | 2018-11-08 21:00 | 9.682
2018-11-08 | 21:30 | 2018-11-08 21:30 | 9.682
2018-11-08 | 22:00 | 2018-11-08 22:00 | 9.657
2018-11-08 | 22:30 | 2018-11-08 22:30 | 9.657
2018-11-08 | 23:00 | 2018-11-08 23:00 | 9.632
2018-11-08 | 23:30 | 2018-11-08 23:30 | 9.608 | 9.5721 | 9.213 | 9.977 | 0.21543 | 0.764
2018-11-09 | 0:00 | 2018-11-09 | 9.608
2018-11-09 | 0:30 | 2018-11-09 00:30 | 9.583
2018-11-09 | 1:00 | 2018-11-09 01:00 | 9.558
2018-11-09 | 1:30 | 2018-11-09 01:30 | 9.534
2018-11-09 | 2:00 | 2018-11-09 02:00 | 9.509
2018-11-09 | 2:30 | 2018-11-09 02:30 | 9.485
2018-11-09 | 3:00 | 2018-11-09 03:00 | 9.46
2018-11-09 | 3:30 | 2018-11-09 03:30 | 9.435
2018-11-09 | 4:00 | 2018-11-09 04:00 | 9.41
2018-11-09 | 4:30 | 2018-11-09 04:30 | 9.361
2018-11-09 | 5:00 | 2018-11-09 05:00 | 9.336
2018-11-09 | 5:30 | 2018-11-09 05:30 | 9.312
2018-11-09 | 6:00 | 2018-11-09 06:00 | 9.262
2018-11-09 | 6:30 | 2018-11-09 06:30 | 9.238
2018-11-09 | 7:00 | 2018-11-09 07:00 | 9.188
2018-11-09 | 7:30 | 2018-11-09 07:30 | 9.163
2018-11-09 | 8:00 | 2018-11-09 08:00 | 9.114
2018-11-09 | 8:30 | 2018-11-09 08:30 | 9.089
2018-11-09 | 9:00 | 2018-11-09 09:00 | 9.064
2018-11-09 | 9:30 | 2018-11-09 09:30 | 9.015
2018-11-09 | 10:00 | 2018-11-09 10:00 | 8.99
2018-11-09 | 10:30 | 2018-11-09 10:30 | 8.965
2018-11-09 | 11:00 | 2018-11-09 11:00 | 8.965
2018-11-09 | 11:30 | 2018-11-09 11:30 | 8.965
2018-11-09 | 12:00 | 2018-11-09 12:00 | 8.965
2018-11-09 | 12:30 | 2018-11-09 12:30 | 8.99
2018-11-09 | 13:00 | 2018-11-09 13:00 | 9.015
2018-11-09 | 13:30 | 2018-11-09 13:30 | 9.04
2018-11-09 | 14:00 | 2018-11-09 14:00 | 9.089
2018-11-09 | 14:30 | 2018-11-09 14:30 | 9.139
2018-11-09 | 15:00 | 2018-11-09 15:00 | 9.188
2018-11-09 | 15:30 | 2018-11-09 15:30 | 9.238
2018-11-09 | 16:00 | 2018-11-09 16:00 | 9.312
2018-11-09 | 16:30 | 2018-11-09 16:30 | 9.361
2018-11-09 | 17:00 | 2018-11-09 17:00 | 9.41
2018-11-09 | 17:30 | 2018-11-09 17:30 | 9.46
2018-11-09 | 18:00 | 2018-11-09 18:00 | 9.485
2018-11-09 | 18:30 | 2018-11-09 18:30 | 9.534
2018-11-09 | 19:00 | 2018-11-09 19:00 | 9.558
2018-11-09 | 19:30 | 2018-11-09 19:30 | 9.583
2018-11-09 | 20:00 | 2018-11-09 20:00 | 9.583
2018-11-09 | 20:30 | 2018-11-09 20:30 | 9.608
2018-11-09 | 21:00 | 2018-11-09 21:00 | 9.608
2018-11-09 | 21:30 | 2018-11-09 21:30 | 9.608
2018-11-09 | 22:00 | 2018-11-09 22:00 | 9.632
2018-11-09 | 22:30 | 2018-11-09 22:30 | 9.632
2018-11-09 | 23:00 | 2018-11-09 23:00 | 9.632
2018-11-09 | 23:30 | 2018-11-09 23:30 | 9.632 | 9.3315 | 8.965 | 9.632 | 0.23519 | 0.667
2018-11-10 | 0:00 | 2018-11-10 | 9.632
2018-11-10 | 0:30 | 2018-11-10 00:30 | 9.632
2018-11-10 | 1:00 | 2018-11-10 01:00 | 9.632
2018-11-10 | 1:30 | 2018-11-10 01:30 | 9.608
2018-11-10 | 2:00 | 2018-11-10 02:00 | 9.608
2018-11-10 | 2:30 | 2018-11-10 02:30 | 9.608
2018-11-10 | 3:00 | 2018-11-10 03:00 | 9.608
2018-11-10 | 3:30 | 2018-11-10 03:30 | 9.583
2018-11-10 | 4:00 | 2018-11-10 04:00 | 9.583
2018-11-10 | 4:30 | 2018-11-10 04:30 | 9.558
2018-11-10 | 5:00 | 2018-11-10 05:00 | 9.558
2018-11-10 | 5:30 | 2018-11-10 05:30 | 9.534
2018-11-10 | 6:00 | 2018-11-10 06:00 | 9.509
2018-11-10 | 6:30 | 2018-11-10 06:30 | 9.485
2018-11-10 | 7:00 | 2018-11-10 07:00 | 9.46
2018-11-10 | 7:30 | 2018-11-10 07:30 | 9.435
2018-11-10 | 8:00 | 2018-11-10 08:00 | 9.41
2018-11-10 | 8:30 | 2018-11-10 08:30 | 9.41
2018-11-10 | 9:00 | 2018-11-10 09:00 | 9.386
2018-11-10 | 9:30 | 2018-11-10 09:30 | 9.361
2018-11-10 | 10:00 | 2018-11-10 10:00 | 9.336
2018-11-10 | 10:30 | 2018-11-10 10:30 | 9.312
2018-11-10 | 11:00 | 2018-11-10 11:00 | 9.312
2018-11-10 | 11:30 | 2018-11-10 11:30 | 9.312
2018-11-10 | 12:00 | 2018-11-10 12:00 | 9.312
2018-11-10 | 12:30 | 2018-11-10 12:30 | 9.336
2018-11-10 | 13:00 | 2018-11-10 13:00 | 9.361
2018-11-10 | 13:30 | 2018-11-10 13:30 | 9.386
2018-11-10 | 14:00 | 2018-11-10 14:00 | 9.435
2018-11-10 | 14:30 | 2018-11-10 14:30 | 9.485
2018-11-10 | 15:00 | 2018-11-10 15:00 | 9.509
2018-11-10 | 15:30 | 2018-11-10 15:30 | 9.558
2018-11-10 | 16:00 | 2018-11-10 16:00 | 9.608
2018-11-10 | 16:30 | 2018-11-10 16:30 | 9.657
2018-11-10 | 17:00 | 2018-11-10 17:00 | 9.682
2018-11-10 | 17:30 | 2018-11-10 17:30 | 9.706
2018-11-10 | 18:00 | 2018-11-10 18:00 | 9.731
2018-11-10 | 18:30 | 2018-11-10 18:30 | 9.731
2018-11-10 | 19:00 | 2018-11-10 19:00 | 9.756
2018-11-10 | 19:30 | 2018-11-10 19:30 | 9.756
2018-11-10 | 20:00 | 2018-11-10 20:00 | 9.756
2018-11-10 | 20:30 | 2018-11-10 20:30 | 9.756
2018-11-10 | 21:00 | 2018-11-10 21:00 | 9.731
2018-11-10 | 21:30 | 2018-11-10 21:30 | 9.731
2018-11-10 | 22:00 | 2018-11-10 22:00 | 9.731
2018-11-10 | 22:30 | 2018-11-10 22:30 | 9.706
2018-11-10 | 23:00 | 2018-11-10 23:00 | 9.706
2018-11-10 | 23:30 | 2018-11-10 23:30 | 9.682 | 9.5558 | 9.312 | 9.756 | 0.1473 | 0.444
2018-11-11 | 0:00 | 2018-11-11 | 9.657
2018-11-11 | 0:30 | 2018-11-11 00:30 | 9.632
2018-11-11 | 1:00 | 2018-11-11 01:00 | 9.608
2018-11-11 | 1:30 | 2018-11-11 01:30 | 9.608
2018-11-11 | 2:00 | 2018-11-11 02:00 | 9.583
2018-11-11 | 2:30 | 2018-11-11 02:30 | 9.558
2018-11-11 | 3:00 | 2018-11-11 03:00 | 9.509
2018-11-11 | 3:30 | 2018-11-11 03:30 | 9.485
2018-11-11 | 4:00 | 2018-11-11 04:00 | 9.46
2018-11-11 | 4:30 | 2018-11-11 04:30 | 9.41
2018-11-11 | 5:00 | 2018-11-11 05:00 | 9.386
2018-11-11 | 5:30 | 2018-11-11 05:30 | 9.336
2018-11-11 | 6:00 | 2018-11-11 06:00 | 9.312
2018-11-11 | 6:30 | 2018-11-11 06:30 | 9.262
2018-11-11 | 7:00 | 2018-11-11 07:00 | 9.213
2018-11-11 | 7:30 | 2018-11-11 07:30 | 9.188
2018-11-11 | 8:00 | 2018-11-11 08:00 | 9.139
2018-11-11 | 8:30 | 2018-11-11 08:30 | 9.089
2018-11-11 | 9:00 | 2018-11-11 09:00 | 9.064
2018-11-11 | 9:30 | 2018-11-11 09:30 | 9.015
2018-11-11 | 10:00 | 2018-11-11 10:00 | 8.99
2018-11-11 | 10:30 | 2018-11-11 10:30 | 8.941
2018-11-11 | 11:00 | 2018-11-11 11:00 | 8.916
2018-11-11 | 11:30 | 2018-11-11 11:30 | 8.916
2018-11-11 | 12:00 | 2018-11-11 12:00 | 8.916
2018-11-11 | 12:30 | 2018-11-11 12:30 | 8.916
2018-11-11 | 13:00 | 2018-11-11 13:00 | 8.941
2018-11-11 | 13:30 | 2018-11-11 13:30 | 8.965
2018-11-11 | 14:00 | 2018-11-11 14:00 | 8.99
2018-11-11 | 14:30 | 2018-11-11 14:30 | 9.04
2018-11-11 | 15:00 | 2018-11-11 15:00 | 9.064
2018-11-11 | 15:30 | 2018-11-11 15:30 | 9.114
2018-11-11 | 16:00 | 2018-11-11 16:00 | 9.163
2018-11-11 | 16:30 | 2018-11-11 16:30 | 9.213
2018-11-11 | 17:00 | 2018-11-11 17:00 | 9.238
2018-11-11 | 17:30 | 2018-11-11 17:30 | 9.287
2018-11-11 | 18:00 | 2018-11-11 18:00 | 9.312
2018-11-11 | 18:30 | 2018-11-11 18:30 | 9.312
2018-11-11 | 19:00 | 2018-11-11 19:00 | 9.336
2018-11-11 | 19:30 | 2018-11-11 19:30 | 9.336
2018-11-11 | 20:00 | 2018-11-11 20:00 | 9.336
2018-11-11 | 20:30 | 2018-11-11 20:30 | 9.336
2018-11-11 | 21:00 | 2018-11-11 21:00 | 9.336
2018-11-11 | 21:30 | 2018-11-11 21:30 | 9.336
2018-11-11 | 22:00 | 2018-11-11 22:00 | 9.312
2018-11-11 | 22:30 | 2018-11-11 22:30 | 9.312
2018-11-11 | 23:00 | 2018-11-11 23:00 | 9.312
2018-11-11 | 23:30 | 2018-11-11 23:30 | 9.287 | 9.2497 | 8.916 | 9.657 | 0.21413 | 0.741
2018-11-12 | 0:00 | 2018-11-12 | 9.262
2018-11-12 | 0:30 | 2018-11-12 00:30 | 9.262
2018-11-12 | 1:00 | 2018-11-12 01:00 | 9.238
2018-11-12 | 1:30 | 2018-11-12 01:30 | 9.213
2018-11-12 | 2:00 | 2018-11-12 02:00 | 9.188
2018-11-12 | 2:30 | 2018-11-12 02:30 | 9.163
2018-11-12 | 3:00 | 2018-11-12 03:00 | 9.139
2018-11-12 | 3:30 | 2018-11-12 03:30 | 9.114
2018-11-12 | 4:00 | 2018-11-12 04:00 | 9.064
2018-11-12 | 4:30 | 2018-11-12 04:30 | 9.04
2018-11-12 | 5:00 | 2018-11-12 05:00 | 9.015
2018-11-12 | 5:30 | 2018-11-12 05:30 | 8.99
2018-11-12 | 6:00 | 2018-11-12 06:00 | 8.941
2018-11-12 | 6:30 | 2018-11-12 06:30 | 8.916
2018-11-12 | 7:00 | 2018-11-12 07:00 | 8.866
2018-11-12 | 7:30 | 2018-11-12 07:30 | 8.841
2018-11-12 | 8:00 | 2018-11-12 08:00 | 8.817
2018-11-12 | 8:30 | 2018-11-12 08:30 | 8.767
2018-11-12 | 9:00 | 2018-11-12 09:00 | 8.742
2018-11-12 | 9:30 | 2018-11-12 09:30 | 8.717
2018-11-12 | 10:00 | 2018-11-12 10:00 | 8.693
2018-11-12 | 10:30 | 2018-11-12 10:30 | 8.668
2018-11-12 | 11:00 | 2018-11-12 11:00 | 8.668
2018-11-12 | 11:30 | 2018-11-12 11:30 | 8.643
2018-11-12 | 12:00 | 2018-11-12 12:00 | 8.668
2018-11-12 | 12:30 | 2018-11-12 12:30 | 8.668
2018-11-12 | 13:00 | 2018-11-12 13:00 | 8.693
2018-11-12 | 13:30 | 2018-11-12 13:30 | 8.717
2018-11-12 | 14:00 | 2018-11-12 14:00 | 8.767
2018-11-12 | 14:30 | 2018-11-12 14:30 | 8.817
2018-11-12 | 15:00 | 2018-11-12 15:00 | 8.866
2018-11-12 | 15:30 | 2018-11-12 15:30 | 8.916
2018-11-12 | 16:00 | 2018-11-12 16:00 | 8.965
2018-11-12 | 16:30 | 2018-11-12 16:30 | 9.015
2018-11-12 | 17:00 | 2018-11-12 17:00 | 9.064
2018-11-12 | 17:30 | 2018-11-12 17:30 | 9.089
2018-11-12 | 18:00 | 2018-11-12 18:00 | 9.114
2018-11-12 | 18:30 | 2018-11-12 18:30 | 9.139
2018-11-12 | 19:00 | 2018-11-12 19:00 | 9.139
2018-11-12 | 19:30 | 2018-11-12 19:30 | 9.163
2018-11-12 | 20:00 | 2018-11-12 20:00 | 9.163
2018-11-12 | 20:30 | 2018-11-12 20:30 | 9.163
2018-11-12 | 21:00 | 2018-11-12 21:00 | 9.163
2018-11-12 | 21:30 | 2018-11-12 21:30 | 9.163
2018-11-12 | 22:00 | 2018-11-12 22:00 | 9.163
2018-11-12 | 22:30 | 2018-11-12 22:30 | 9.163
2018-11-12 | 23:00 | 2018-11-12 23:00 | 9.163
2018-11-12 | 23:30 | 2018-11-12 23:30 | 9.163 | 8.9806 | 8.643 | 9.262 | 0.19913 | 0.619
2018-11-13 | 0:00 | 2018-11-13 | 9.139
2018-11-13 | 0:30 | 2018-11-13 00:30 | 9.139
2018-11-13 | 1:00 | 2018-11-13 01:00 | 9.114
2018-11-13 | 1:30 | 2018-11-13 01:30 | 9.114
2018-11-13 | 2:00 | 2018-11-13 02:00 | 9.089
2018-11-13 | 2:30 | 2018-11-13 02:30 | 9.064
2018-11-13 | 3:00 | 2018-11-13 03:00 | 9.064
2018-11-13 | 3:30 | 2018-11-13 03:30 | 9.04
2018-11-13 | 4:00 | 2018-11-13 04:00 | 9.015
2018-11-13 | 4:30 | 2018-11-13 04:30 | 8.99
2018-11-13 | 5:00 | 2018-11-13 05:00 | 8.965
2018-11-13 | 5:30 | 2018-11-13 05:30 | 8.941
2018-11-13 | 6:00 | 2018-11-13 06:00 | 8.916
2018-11-13 | 6:30 | 2018-11-13 06:30 | 8.866
2018-11-13 | 7:00 | 2018-11-13 07:00 | 8.841
2018-11-13 | 7:30 | 2018-11-13 07:30 | 8.817
2018-11-13 | 8:00 | 2018-11-13 08:00 | 8.792
2018-11-13 | 8:30 | 2018-11-13 08:30 | 8.767
2018-11-13 | 9:00 | 2018-11-13 09:00 | 8.767
2018-11-13 | 9:30 | 2018-11-13 09:30 | 8.742
2018-11-13 | 10:00 | 2018-11-13 10:00 | 8.717
2018-11-13 | 10:30 | 2018-11-13 10:30 | 8.717
2018-11-13 | 11:00 | 2018-11-13 11:00 | 8.742
2018-11-13 | 11:30 | 2018-11-13 11:30 | 8.742
2018-11-13 | 12:00 | 2018-11-13 12:00 | 8.767
2018-11-13 | 12:30 | 2018-11-13 12:30 | 8.792
2018-11-13 | 13:00 | 2018-11-13 13:00 | 8.817
2018-11-13 | 13:30 | 2018-11-13 13:30 | 8.866
2018-11-13 | 14:00 | 2018-11-13 14:00 | 8.916
2018-11-13 | 14:30 | 2018-11-13 14:30 | 8.941
2018-11-13 | 15:00 | 2018-11-13 15:00 | 8.99
2018-11-13 | 15:30 | 2018-11-13 15:30 | 9.064
2018-11-13 | 16:00 | 2018-11-13 16:00 | 9.114
2018-11-13 | 16:30 | 2018-11-13 16:30 | 9.163
2018-11-13 | 17:00 | 2018-11-13 17:00 | 9.213
2018-11-13 | 17:30 | 2018-11-13 17:30 | 9.262
2018-11-13 | 18:00 | 2018-11-13 18:00 | 9.287
2018-11-13 | 18:30 | 2018-11-13 18:30 | 9.312
2018-11-13 | 19:00 | 2018-11-13 19:00 | 9.336
2018-11-13 | 19:30 | 2018-11-13 19:30 | 9.361
2018-11-13 | 20:00 | 2018-11-13 20:00 | 9.386
2018-11-13 | 20:30 | 2018-11-13 20:30 | 9.41
2018-11-13 | 21:00 | 2018-11-13 21:00 | 9.41
2018-11-13 | 21:30 | 2018-11-13 21:30 | 9.435
2018-11-13 | 22:00 | 2018-11-13 22:00 | 9.435
2018-11-13 | 22:30 | 2018-11-13 22:30 | 9.435
2018-11-13 | 23:00 | 2018-11-13 23:00 | 9.435
2018-11-13 | 23:30 | 2018-11-13 23:30 | 9.435 | 9.0559 | 8.717 | 9.435 | 0.23988 | 0.718
2018-11-14 | 0:00 | 2018-11-14 | 9.435
2018-11-14 | 0:30 | 2018-11-14 00:30 | 9.41
2018-11-14 | 1:00 | 2018-11-14 01:00 | 9.41
2018-11-14 | 1:30 | 2018-11-14 01:30 | 9.386
2018-11-14 | 2:00 | 2018-11-14 02:00 | 9.361
2018-11-14 | 2:30 | 2018-11-14 02:30 | 9.336
2018-11-14 | 3:00 | 2018-11-14 03:00 | 9.312
2018-11-14 | 3:30 | 2018-11-14 03:30 | 9.287
2018-11-14 | 4:00 | 2018-11-14 04:00 | 9.262
2018-11-14 | 4:30 | 2018-11-14 04:30 | 9.213
2018-11-14 | 5:00 | 2018-11-14 05:00 | 9.188
2018-11-14 | 5:30 | 2018-11-14 05:30 | 9.163
2018-11-14 | 6:00 | 2018-11-14 06:00 | 9.114
2018-11-14 | 6:30 | 2018-11-14 06:30 | 9.089
2018-11-14 | 7:00 | 2018-11-14 07:00 | 9.064
2018-11-14 | 7:30 | 2018-11-14 07:30 | 9.04
2018-11-14 | 8:00 | 2018-11-14 08:00 | 9.015
2018-11-14 | 8:30 | 2018-11-14 08:30 | 8.99
2018-11-14 | 9:00 | 2018-11-14 09:00 | 8.965
2018-11-14 | 9:30 | 2018-11-14 09:30 | 8.941
2018-11-14 | 10:00 | 2018-11-14 10:00 | 8.916
2018-11-14 | 10:30 | 2018-11-14 10:30 | 8.916
2018-11-14 | 11:00 | 2018-11-14 11:00 | 8.916
2018-11-14 | 11:30 | 2018-11-14 11:30 | 8.916
2018-11-14 | 12:00 | 2018-11-14 12:00 | 8.941
2018-11-14 | 12:30 | 2018-11-14 12:30 | 8.965
2018-11-14 | 13:00 | 2018-11-14 13:00 | 9.015
2018-11-14 | 13:30 | 2018-11-14 13:30 | 9.04
2018-11-14 | 14:00 | 2018-11-14 14:00 | 9.089
2018-11-14 | 14:30 | 2018-11-14 14:30 | 9.163
2018-11-14 | 15:00 | 2018-11-14 15:00 | 9.213
2018-11-14 | 15:30 | 2018-11-14 15:30 | 9.287
2018-11-14 | 16:00 | 2018-11-14 16:00 | 9.336
2018-11-14 | 16:30 | 2018-11-14 16:30 | 9.386
2018-11-14 | 17:00 | 2018-11-14 17:00 | 9.435
2018-11-14 | 17:30 | 2018-11-14 17:30 | 9.485
2018-11-14 | 18:00 | 2018-11-14 18:00 | 9.509
2018-11-14 | 18:30 | 2018-11-14 18:30 | 9.534
2018-11-14 | 19:00 | 2018-11-14 19:00 | 9.558
2018-11-14 | 19:30 | 2018-11-14 19:30 | 9.558
2018-11-14 | 20:00 | 2018-11-14 20:00 | 9.583
2018-11-14 | 20:30 | 2018-11-14 20:30 | 9.583
2018-11-14 | 21:00 | 2018-11-14 21:00 | 9.583
2018-11-14 | 21:30 | 2018-11-14 21:30 | 9.583
2018-11-14 | 22:00 | 2018-11-14 22:00 | 9.583
2018-11-14 | 22:30 | 2018-11-14 22:30 | 9.583
2018-11-14 | 23:00 | 2018-11-14 23:00 | 9.558
2018-11-14 | 23:30 | 2018-11-14 23:30 | 9.558 | 9.2661 | 8.916 | 9.583 | 0.23603 | 0.667
2018-11-15 | 0:00 | 2018-11-15 | 9.558
2018-11-15 | 0:30 | 2018-11-15 00:30 | 9.558
2018-11-15 | 1:00 | 2018-11-15 01:00 | 9.534
2018-11-15 | 1:30 | 2018-11-15 01:30 | 9.534
2018-11-15 | 2:00 | 2018-11-15 02:00 | 9.509
2018-11-15 | 2:30 | 2018-11-15 02:30 | 9.509
2018-11-15 | 3:00 | 2018-11-15 03:00 | 9.509
2018-11-15 | 3:30 | 2018-11-15 03:30 | 9.485
2018-11-15 | 4:00 | 2018-11-15 04:00 | 9.46
2018-11-15 | 4:30 | 2018-11-15 04:30 | 9.435
2018-11-15 | 5:00 | 2018-11-15 05:00 | 9.41
2018-11-15 | 5:30 | 2018-11-15 05:30 | 9.41
2018-11-15 | 6:00 | 2018-11-15 06:00 | 9.386
2018-11-15 | 6:30 | 2018-11-15 06:30 | 9.361
2018-11-15 | 7:00 | 2018-11-15 07:00 | 9.336
2018-11-15 | 7:30 | 2018-11-15 07:30 | 9.312
2018-11-15 | 8:00 | 2018-11-15 08:00 | 9.287
2018-11-15 | 8:30 | 2018-11-15 08:30 | 9.287
2018-11-15 | 9:00 | 2018-11-15 09:00 | 9.262
2018-11-15 | 9:30 | 2018-11-15 09:30 | 9.238
2018-11-15 | 10:00 | 2018-11-15 10:00 | 9.238
2018-11-15 | 10:30 | 2018-11-15 10:30 | 9.213
2018-11-15 | 11:00 | 2018-11-15 11:00 | 9.213
2018-11-15 | 11:30 | 2018-11-15 11:30 | 9.213
2018-11-15 | 12:00 | 2018-11-15 12:00 | 9.238
2018-11-15 | 12:30 | 2018-11-15 12:30 | 9.262
2018-11-15 | 13:00 | 2018-11-15 13:00 | 9.287
2018-11-15 | 13:30 | 2018-11-15 13:30 | 9.336
2018-11-15 | 14:00 | 2018-11-15 14:00 | 9.386
2018-11-15 | 14:30 | 2018-11-15 14:30 | 9.435
2018-11-15 | 15:00 | 2018-11-15 15:00 | 9.485
2018-11-15 | 15:30 | 2018-11-15 15:30 | 9.534
2018-11-15 | 16:00 | 2018-11-15 16:00 | 9.583
2018-11-15 | 16:30 | 2018-11-15 16:30 | 9.608
2018-11-15 | 17:00 | 2018-11-15 17:00 | 9.657
2018-11-15 | 17:30 | 2018-11-15 17:30 | 9.706
2018-11-15 | 18:00 | 2018-11-15 18:00 | 9.731
2018-11-15 | 18:30 | 2018-11-15 18:30 | 9.756
2018-11-15 | 19:00 | 2018-11-15 19:00 | 9.756
2018-11-15 | 19:30 | 2018-11-15 19:30 | 9.78
2018-11-15 | 20:00 | 2018-11-15 20:00 | 9.78
2018-11-15 | 20:30 | 2018-11-15 20:30 | 9.78
2018-11-15 | 21:00 | 2018-11-15 21:00 | 9.78
2018-11-15 | 21:30 | 2018-11-15 21:30 | 9.78
2018-11-15 | 22:00 | 2018-11-15 22:00 | 9.756
2018-11-15 | 22:30 | 2018-11-15 22:30 | 9.756
2018-11-15 | 23:00 | 2018-11-15 23:00 | 9.756
2018-11-15 | 23:30 | 2018-11-15 23:30 | 9.731 | 9.4982 | 9.213 | 9.78 | 0.19493 | 0.567
2018-11-16 | 0:00 | 2018-11-16 | 9.731
2018-11-16 | 0:30 | 2018-11-16 00:30 | 9.706
2018-11-16 | 1:00 | 2018-11-16 01:00 | 9.682
2018-11-16 | 1:30 | 2018-11-16 01:30 | 9.682
2018-11-16 | 2:00 | 2018-11-16 02:00 | 9.657
2018-11-16 | 2:30 | 2018-11-16 02:30 | 9.632
2018-11-16 | 3:00 | 2018-11-16 03:00 | 9.608
2018-11-16 | 3:30 | 2018-11-16 03:30 | 9.583
2018-11-16 | 4:00 | 2018-11-16 04:00 | 9.558
2018-11-16 | 4:30 | 2018-11-16 04:30 | 9.534
2018-11-16 | 5:00 | 2018-11-16 05:00 | 9.509
2018-11-16 | 5:30 | 2018-11-16 05:30 | 9.46
2018-11-16 | 6:00 | 2018-11-16 06:00 | 9.435
2018-11-16 | 6:30 | 2018-11-16 06:30 | 9.41
2018-11-16 | 7:00 | 2018-11-16 07:00 | 9.386
2018-11-16 | 7:30 | 2018-11-16 07:30 | 9.361
2018-11-16 | 8:00 | 2018-11-16 08:00 | 9.336
2018-11-16 | 8:30 | 2018-11-16 08:30 | 9.312
2018-11-16 | 9:00 | 2018-11-16 09:00 | 9.287
2018-11-16 | 9:30 | 2018-11-16 09:30 | 9.262
2018-11-16 | 10:00 | 2018-11-16 10:00 | 9.238
2018-11-16 | 10:30 | 2018-11-16 10:30 | 9.238
2018-11-16 | 11:00 | 2018-11-16 11:00 | 9.238
2018-11-16 | 11:30 | 2018-11-16 11:30 | 9.238
2018-11-16 | 12:00 | 2018-11-16 12:00 | 9.262
2018-11-16 | 12:30 | 2018-11-16 12:30 | 9.312
2018-11-16 | 13:00 | 2018-11-16 13:00 | 9.336
2018-11-16 | 13:30 | 2018-11-16 13:30 | 9.386
2018-11-16 | 14:00 | 2018-11-16 14:00 | 9.435
2018-11-16 | 14:30 | 2018-11-16 14:30 | 9.509
2018-11-16 | 15:00 | 2018-11-16 15:00 | 9.558
2018-11-16 | 15:30 | 2018-11-16 15:30 | 9.608
2018-11-16 | 16:00 | 2018-11-16 16:00 | 9.682
2018-11-16 | 16:30 | 2018-11-16 16:30 | 9.731
2018-11-16 | 17:00 | 2018-11-16 17:00 | 9.78
2018-11-16 | 17:30 | 2018-11-16 17:30 | 9.829
2018-11-16 | 18:00 | 2018-11-16 18:00 | 9.854
2018-11-16 | 18:30 | 2018-11-16 18:30 | 9.879
2018-11-16 | 19:00 | 2018-11-16 19:00 | 9.903
2018-11-16 | 19:30 | 2018-11-16 19:30 | 9.928
2018-11-16 | 20:00 | 2018-11-16 20:00 | 9.928
2018-11-16 | 20:30 | 2018-11-16 20:30 | 9.952
2018-11-16 | 21:00 | 2018-11-16 21:00 | 9.952
2018-11-16 | 21:30 | 2018-11-16 21:30 | 9.952
2018-11-16 | 22:00 | 2018-11-16 22:00 | 9.952
2018-11-16 | 22:30 | 2018-11-16 22:30 | 9.952
2018-11-16 | 23:00 | 2018-11-16 23:00 | 9.952
2018-11-16 | 23:30 | 2018-11-16 23:30 | 9.952 | 9.5972 | 9.238 | 9.952 | 0.24886 | 0.714
2018-11-17 | 0:00 | 2018-11-17 | 9.952
2018-11-17 | 0:30 | 2018-11-17 00:30 | 9.952
2018-11-17 | 1:00 | 2018-11-17 01:00 | 9.952
2018-11-17 | 1:30 | 2018-11-17 01:30 | 9.952
2018-11-17 | 2:00 | 2018-11-17 02:00 | 9.952
2018-11-17 | 2:30 | 2018-11-17 02:30 | 9.952
2018-11-17 | 3:00 | 2018-11-17 03:00 | 9.952
2018-11-17 | 3:30 | 2018-11-17 03:30 | 9.952
2018-11-17 | 4:00 | 2018-11-17 04:00 | 9.952
2018-11-17 | 4:30 | 2018-11-17 04:30 | 9.952
2018-11-17 | 5:00 | 2018-11-17 05:00 | 9.952
2018-11-17 | 5:30 | 2018-11-17 05:30 | 9.952
2018-11-17 | 6:00 | 2018-11-17 06:00 | 9.952
2018-11-17 | 6:30 | 2018-11-17 06:30 | 9.952
2018-11-17 | 7:00 | 2018-11-17 07:00 | 9.952
2018-11-17 | 7:30 | 2018-11-17 07:30 | 9.952
2018-11-17 | 8:00 | 2018-11-17 08:00 | 9.952
2018-11-17 | 8:30 | 2018-11-17 08:30 | 9.952
2018-11-17 | 9:00 | 2018-11-17 09:00 | 9.977
2018-11-17 | 9:30 | 2018-11-17 09:30 | 9.977
2018-11-17 | 10:00 | 2018-11-17 10:00 | 9.977
2018-11-17 | 10:30 | 2018-11-17 10:30 | 10.001
2018-11-17 | 11:00 | 2018-11-17 11:00 | 10.001
2018-11-17 | 11:30 | 2018-11-17 11:30 | 10.026
2018-11-17 | 12:00 | 2018-11-17 12:00 | 10.051
2018-11-17 | 12:30 | 2018-11-17 12:30 | 10.075
2018-11-17 | 13:00 | 2018-11-17 13:00 | 10.124
2018-11-17 | 13:30 | 2018-11-17 13:30 | 10.149
2018-11-17 | 14:00 | 2018-11-17 14:00 | 10.198
2018-11-17 | 14:30 | 2018-11-17 14:30 | 10.247
2018-11-17 | 15:00 | 2018-11-17 15:00 | 10.296
2018-11-17 | 15:30 | 2018-11-17 15:30 | 10.345
2018-11-17 | 16:00 | 2018-11-17 16:00 | 10.394
2018-11-17 | 16:30 | 2018-11-17 16:30 | 10.443
2018-11-17 | 17:00 | 2018-11-17 17:00 | 10.443
2018-11-17 | 17:30 | 2018-11-17 17:30 | 10.467
2018-11-17 | 18:00 | 2018-11-17 18:00 | 10.492
2018-11-17 | 18:30 | 2018-11-17 18:30 | 10.492
2018-11-17 | 19:00 | 2018-11-17 19:00 | 10.467
2018-11-17 | 19:30 | 2018-11-17 19:30 | 10.467
2018-11-17 | 20:00 | 2018-11-17 20:00 | 10.443
2018-11-17 | 20:30 | 2018-11-17 20:30 | 10.418
2018-11-17 | 21:00 | 2018-11-17 21:00 | 10.394
2018-11-17 | 21:30 | 2018-11-17 21:30 | 10.369
2018-11-17 | 22:00 | 2018-11-17 22:00 | 10.345
2018-11-17 | 22:30 | 2018-11-17 22:30 | 10.296
2018-11-17 | 23:00 | 2018-11-17 23:00 | 10.271
2018-11-17 | 23:30 | 2018-11-17 23:30 | 10.222 | 10.1459 | 9.952 | 10.492 | 0.20898 | 0.54
2018-11-18 | 0:00 | 2018-11-18 | 10.198
2018-11-18 | 0:30 | 2018-11-18 00:30 | 10.149
2018-11-18 | 1:00 | 2018-11-18 01:00 | 10.1
2018-11-18 | 1:30 | 2018-11-18 01:30 | 10.075
2018-11-18 | 2:00 | 2018-11-18 02:00 | 10.026
2018-11-18 | 2:30 | 2018-11-18 02:30 | 10.001
2018-11-18 | 3:00 | 2018-11-18 03:00 | 9.952
2018-11-18 | 3:30 | 2018-11-18 03:30 | 9.903
2018-11-18 | 4:00 | 2018-11-18 04:00 | 9.854
2018-11-18 | 4:30 | 2018-11-18 04:30 | 9.805
2018-11-18 | 5:00 | 2018-11-18 05:00 | 9.756
2018-11-18 | 5:30 | 2018-11-18 05:30 | 9.706
2018-11-18 | 6:00 | 2018-11-18 06:00 | 9.657
2018-11-18 | 6:30 | 2018-11-18 06:30 | 9.608
2018-11-18 | 7:00 | 2018-11-18 07:00 | 9.558
2018-11-18 | 7:30 | 2018-11-18 07:30 | 9.509
2018-11-18 | 8:00 | 2018-11-18 08:00 | 9.46
2018-11-18 | 8:30 | 2018-11-18 08:30 | 9.41
2018-11-18 | 9:00 | 2018-11-18 09:00 | 9.361
2018-11-18 | 9:30 | 2018-11-18 09:30 | 9.312
2018-11-18 | 10:00 | 2018-11-18 10:00 | 9.262
2018-11-18 | 10:30 | 2018-11-18 10:30 | 9.238
2018-11-18 | 11:00 | 2018-11-18 11:00 | 9.213
2018-11-18 | 11:30 | 2018-11-18 11:30 | 9.188
2018-11-18 | 12:00 | 2018-11-18 12:00 | 9.188
2018-11-18 | 12:30 | 2018-11-18 12:30 | 9.188
2018-11-18 | 13:00 | 2018-11-18 13:00 | 9.213
2018-11-18 | 13:30 | 2018-11-18 13:30 | 9.238
2018-11-18 | 14:00 | 2018-11-18 14:00 | 9.262
2018-11-18 | 14:30 | 2018-11-18 14:30 | 9.312
2018-11-18 | 15:00 | 2018-11-18 15:00 | 9.336
2018-11-18 | 15:30 | 2018-11-18 15:30 | 9.386
2018-11-18 | 16:00 | 2018-11-18 16:00 | 9.435
2018-11-18 | 16:30 | 2018-11-18 16:30 | 9.46
2018-11-18 | 17:00 | 2018-11-18 17:00 | 9.509
2018-11-18 | 17:30 | 2018-11-18 17:30 | 9.534
2018-11-18 | 18:00 | 2018-11-18 18:00 | 9.558
2018-11-18 | 18:30 | 2018-11-18 18:30 | 9.558
2018-11-18 | 19:00 | 2018-11-18 19:00 | 9.558
2018-11-18 | 19:30 | 2018-11-18 19:30 | 9.583
2018-11-18 | 20:00 | 2018-11-18 20:00 | 9.583
2018-11-18 | 20:30 | 2018-11-18 20:30 | 9.583
2018-11-18 | 21:00 | 2018-11-18 21:00 | 9.583
2018-11-18 | 21:30 | 2018-11-18 21:30 | 9.558
2018-11-18 | 22:00 | 2018-11-18 22:00 | 9.558
2018-11-18 | 22:30 | 2018-11-18 22:30 | 9.558
2018-11-18 | 23:00 | 2018-11-18 23:00 | 9.534
2018-11-18 | 23:30 | 2018-11-18 23:30 | 9.534 | 9.5648 | 9.188 | 10.198 | 0.2753 | 1.01
2018-11-19 | 0:00 | 2018-11-19 | 9.509
2018-11-19 | 0:30 | 2018-11-19 00:30 | 9.509
2018-11-19 | 1:00 | 2018-11-19 01:00 | 9.485
2018-11-19 | 1:30 | 2018-11-19 01:30 | 9.485
2018-11-19 | 2:00 | 2018-11-19 02:00 | 9.46
2018-11-19 | 2:30 | 2018-11-19 02:30 | 9.435
2018-11-19 | 3:00 | 2018-11-19 03:00 | 9.41
2018-11-19 | 3:30 | 2018-11-19 03:30 | 9.386
2018-11-19 | 4:00 | 2018-11-19 04:00 | 9.336
2018-11-19 | 4:30 | 2018-11-19 04:30 | 9.312
2018-11-19 | 5:00 | 2018-11-19 05:00 | 9.287
2018-11-19 | 5:30 | 2018-11-19 05:30 | 9.262
2018-11-19 | 6:00 | 2018-11-19 06:00 | 9.213
2018-11-19 | 6:30 | 2018-11-19 06:30 | 9.188
2018-11-19 | 7:00 | 2018-11-19 07:00 | 9.139
2018-11-19 | 7:30 | 2018-11-19 07:30 | 9.114
2018-11-19 | 8:00 | 2018-11-19 08:00 | 9.064
2018-11-19 | 8:30 | 2018-11-19 08:30 | 9.04
2018-11-19 | 9:00 | 2018-11-19 09:00 | 9.015
2018-11-19 | 9:30 | 2018-11-19 09:30 | 8.99
2018-11-19 | 10:00 | 2018-11-19 10:00 | 8.965
2018-11-19 | 10:30 | 2018-11-19 10:30 | 8.916
2018-11-19 | 11:00 | 2018-11-19 11:00 | 8.916
2018-11-19 | 11:30 | 2018-11-19 11:30 | 8.916
2018-11-19 | 12:00 | 2018-11-19 12:00 | 8.916
2018-11-19 | 12:30 | 2018-11-19 12:30 | 8.916
2018-11-19 | 13:00 | 2018-11-19 13:00 | 8.941
2018-11-19 | 13:30 | 2018-11-19 13:30 | 8.965
2018-11-19 | 14:00 | 2018-11-19 14:00 | 9.015
2018-11-19 | 14:30 | 2018-11-19 14:30 | 9.04
2018-11-19 | 15:00 | 2018-11-19 15:00 | 9.089
2018-11-19 | 15:30 | 2018-11-19 15:30 | 9.139
2018-11-19 | 16:00 | 2018-11-19 16:00 | 9.188
2018-11-19 | 16:30 | 2018-11-19 16:30 | 9.213
2018-11-19 | 17:00 | 2018-11-19 17:00 | 9.262
2018-11-19 | 17:30 | 2018-11-19 17:30 | 9.287
2018-11-19 | 18:00 | 2018-11-19 18:00 | 9.312
2018-11-19 | 18:30 | 2018-11-19 18:30 | 9.336
2018-11-19 | 19:00 | 2018-11-19 19:00 | 9.336
2018-11-19 | 19:30 | 2018-11-19 19:30 | 9.336
2018-11-19 | 20:00 | 2018-11-19 20:00 | 9.336
2018-11-19 | 20:30 | 2018-11-19 20:30 | 9.336
2018-11-19 | 21:00 | 2018-11-19 21:00 | 9.336
2018-11-19 | 21:30 | 2018-11-19 21:30 | 9.336
2018-11-19 | 22:00 | 2018-11-19 22:00 | 9.336
2018-11-19 | 22:30 | 2018-11-19 22:30 | 9.312
2018-11-19 | 23:00 | 2018-11-19 23:00 | 9.312
2018-11-19 | 23:30 | 2018-11-19 23:30 | 9.287 | 9.2132 | 8.916 | 9.509 | 0.18361 | 0.593
2018-11-20 | 0:00 | 2018-11-20 | 9.287
2018-11-20 | 0:30 | 2018-11-20 00:30 | 9.262
2018-11-20 | 1:00 | 2018-11-20 01:00 | 9.238
2018-11-20 | 1:30 | 2018-11-20 01:30 | 9.213
2018-11-20 | 2:00 | 2018-11-20 02:00 | 9.213
2018-11-20 | 2:30 | 2018-11-20 02:30 | 9.188
2018-11-20 | 3:00 | 2018-11-20 03:00 | 9.163
2018-11-20 | 3:30 | 2018-11-20 03:30 | 9.114
2018-11-20 | 4:00 | 2018-11-20 04:00 | 9.089
2018-11-20 | 4:30 | 2018-11-20 04:30 | 9.064
2018-11-20 | 5:00 | 2018-11-20 05:00 | 9.015
2018-11-20 | 5:30 | 2018-11-20 05:30 | 8.99
2018-11-20 | 6:00 | 2018-11-20 06:00 | 8.965
2018-11-20 | 6:30 | 2018-11-20 06:30 | 8.916
2018-11-20 | 7:00 | 2018-11-20 07:00 | 8.891
2018-11-20 | 7:30 | 2018-11-20 07:30 | 8.841
2018-11-20 | 8:00 | 2018-11-20 08:00 | 8.817
2018-11-20 | 8:30 | 2018-11-20 08:30 | 8.767
2018-11-20 | 9:00 | 2018-11-20 09:00 | 8.742
2018-11-20 | 9:30 | 2018-11-20 09:30 | 8.717
2018-11-20 | 10:00 | 2018-11-20 10:00 | 8.668
2018-11-20 | 10:30 | 2018-11-20 10:30 | 8.643
2018-11-20 | 11:00 | 2018-11-20 11:00 | 8.618
2018-11-20 | 11:30 | 2018-11-20 11:30 | 8.618
2018-11-20 | 12:00 | 2018-11-20 12:00 | 8.618
2018-11-20 | 12:30 | 2018-11-20 12:30 | 8.618
2018-11-20 | 13:00 | 2018-11-20 13:00 | 8.643
2018-11-20 | 13:30 | 2018-11-20 13:30 | 8.668
2018-11-20 | 14:00 | 2018-11-20 14:00 | 8.717
2018-11-20 | 14:30 | 2018-11-20 14:30 | 8.767
2018-11-20 | 15:00 | 2018-11-20 15:00 | 8.817
2018-11-20 | 15:30 | 2018-11-20 15:30 | 8.866
2018-11-20 | 16:00 | 2018-11-20 16:00 | 8.891
2018-11-20 | 16:30 | 2018-11-20 16:30 | 8.941
2018-11-20 | 17:00 | 2018-11-20 17:00 | 8.965
2018-11-20 | 17:30 | 2018-11-20 17:30 | 8.99
2018-11-20 | 18:00 | 2018-11-20 18:00 | 9.015
2018-11-20 | 18:30 | 2018-11-20 18:30 | 9.04
2018-11-20 | 19:00 | 2018-11-20 19:00 | 9.04
2018-11-20 | 19:30 | 2018-11-20 19:30 | 9.04
2018-11-20 | 20:00 | 2018-11-20 20:00 | 9.04
2018-11-20 | 20:30 | 2018-11-20 20:30 | 9.04
2018-11-20 | 21:00 | 2018-11-20 21:00 | 9.04
2018-11-20 | 21:30 | 2018-11-20 21:30 | 9.04
2018-11-20 | 22:00 | 2018-11-20 22:00 | 9.04
2018-11-20 | 22:30 | 2018-11-20 22:30 | 9.04
2018-11-20 | 23:00 | 2018-11-20 23:00 | 9.04
2018-11-20 | 23:30 | 2018-11-20 23:30 | 9.04 | 8.9374 | 8.618 | 9.287 | 0.19333 | 0.669
2018-11-21 | 0:00 | 2018-11-21 | 9.015
2018-11-21 | 0:30 | 2018-11-21 00:30 | 9.015
2018-11-21 | 1:00 | 2018-11-21 01:00 | 9.015
2018-11-21 | 1:30 | 2018-11-21 01:30 | 8.99
2018-11-21 | 2:00 | 2018-11-21 02:00 | 8.99
2018-11-21 | 2:30 | 2018-11-21 02:30 | 8.965
2018-11-21 | 3:00 | 2018-11-21 03:00 | 8.965
2018-11-21 | 3:30 | 2018-11-21 03:30 | 8.941
2018-11-21 | 4:00 | 2018-11-21 04:00 | 8.916
2018-11-21 | 4:30 | 2018-11-21 04:30 | 8.891
2018-11-21 | 5:00 | 2018-11-21 05:00 | 8.866
2018-11-21 | 5:30 | 2018-11-21 05:30 | 8.866
2018-11-21 | 6:00 | 2018-11-21 06:00 | 8.841
2018-11-21 | 6:30 | 2018-11-21 06:30 | 8.817
2018-11-21 | 7:00 | 2018-11-21 07:00 | 8.792
2018-11-21 | 7:30 | 2018-11-21 07:30 | 8.792
2018-11-21 | 8:00 | 2018-11-21 08:00 | 8.767
2018-11-21 | 8:30 | 2018-11-21 08:30 | 8.767
2018-11-21 | 9:00 | 2018-11-21 09:00 | 8.742
2018-11-21 | 9:30 | 2018-11-21 09:30 | 8.742
2018-11-21 | 10:00 | 2018-11-21 10:00 | 8.742
2018-11-21 | 10:30 | 2018-11-21 10:30 | 8.742
2018-11-21 | 11:00 | 2018-11-21 11:00 | 8.742
2018-11-21 | 11:30 | 2018-11-21 11:30 | 8.742
2018-11-21 | 12:00 | 2018-11-21 12:00 | 8.767
2018-11-21 | 12:30 | 2018-11-21 12:30 | 8.792
2018-11-21 | 13:00 | 2018-11-21 13:00 | 8.817
2018-11-21 | 13:30 | 2018-11-21 13:30 | 8.817
2018-11-21 | 14:00 | 2018-11-21 14:00 | 8.866
2018-11-21 | 14:30 | 2018-11-21 14:30 | 8.891
2018-11-21 | 15:00 | 2018-11-21 15:00 | 8.941
2018-11-21 | 15:30 | 2018-11-21 15:30 | 8.965
2018-11-21 | 16:00 | 2018-11-21 16:00 | 9.015
2018-11-21 | 16:30 | 2018-11-21 16:30 | 9.064
2018-11-21 | 17:00 | 2018-11-21 17:00 | 9.114
2018-11-21 | 17:30 | 2018-11-21 17:30 | 9.139
2018-11-21 | 18:00 | 2018-11-21 18:00 | 9.188
2018-11-21 | 18:30 | 2018-11-21 18:30 | 9.213
2018-11-21 | 19:00 | 2018-11-21 19:00 | 9.262
2018-11-21 | 19:30 | 2018-11-21 19:30 | 9.312
2018-11-21 | 20:00 | 2018-11-21 20:00 | 9.336
2018-11-21 | 20:30 | 2018-11-21 20:30 | 9.361
2018-11-21 | 21:00 | 2018-11-21 21:00 | 9.386
2018-11-21 | 21:30 | 2018-11-21 21:30 | 9.435
2018-11-21 | 22:00 | 2018-11-21 22:00 | 9.46
2018-11-21 | 22:30 | 2018-11-21 22:30 | 9.485
2018-11-21 | 23:00 | 2018-11-21 23:00 | 9.509
2018-11-21 | 23:30 | 2018-11-21 23:30 | 9.534 | 9.0069 | 8.742 | 9.534 | 0.24266 | 0.792
2018-11-22 | 0:00 | 2018-11-22 | 9.558
2018-11-22 | 0:30 | 2018-11-22 00:30 | 9.558
2018-11-22 | 1:00 | 2018-11-22 01:00 | 9.583
2018-11-22 | 1:30 | 2018-11-22 01:30 | 9.583
2018-11-22 | 2:00 | 2018-11-22 02:00 | 9.608
2018-11-22 | 2:30 | 2018-11-22 02:30 | 9.608
2018-11-22 | 3:00 | 2018-11-22 03:00 | 9.608
2018-11-22 | 3:30 | 2018-11-22 03:30 | 9.632
2018-11-22 | 4:00 | 2018-11-22 04:00 | 9.632
2018-11-22 | 4:30 | 2018-11-22 04:30 | 9.632
2018-11-22 | 5:00 | 2018-11-22 05:00 | 9.657
2018-11-22 | 5:30 | 2018-11-22 05:30 | 9.657
2018-11-22 | 6:00 | 2018-11-22 06:00 | 9.632
2018-11-22 | 6:30 | 2018-11-22 06:30 | 9.632
2018-11-22 | 7:00 | 2018-11-22 07:00 | 9.632
2018-11-22 | 7:30 | 2018-11-22 07:30 | 9.632
2018-11-22 | 8:00 | 2018-11-22 08:00 | 9.632
2018-11-22 | 8:30 | 2018-11-22 08:30 | 9.608
2018-11-22 | 9:00 | 2018-11-22 09:00 | 9.608
2018-11-22 | 9:30 | 2018-11-22 09:30 | 9.632
2018-11-22 | 10:00 | 2018-11-22 10:00 | 9.632
2018-11-22 | 10:30 | 2018-11-22 10:30 | 9.632
2018-11-22 | 11:00 | 2018-11-22 11:00 | 9.657
2018-11-22 | 11:30 | 2018-11-22 11:30 | 9.657
2018-11-22 | 12:00 | 2018-11-22 12:00 | 9.682
2018-11-22 | 12:30 | 2018-11-22 12:30 | 9.706
2018-11-22 | 13:00 | 2018-11-22 13:00 | 9.731
2018-11-22 | 13:30 | 2018-11-22 13:30 | 9.756
2018-11-22 | 14:00 | 2018-11-22 14:00 | 9.78
2018-11-22 | 14:30 | 2018-11-22 14:30 | 9.829
2018-11-22 | 15:00 | 2018-11-22 15:00 | 9.854
2018-11-22 | 15:30 | 2018-11-22 15:30 | 9.879
2018-11-22 | 16:00 | 2018-11-22 16:00 | 9.903
2018-11-22 | 16:30 | 2018-11-22 16:30 | 9.928
2018-11-22 | 17:00 | 2018-11-22 17:00 | 9.952
2018-11-22 | 17:30 | 2018-11-22 17:30 | 9.952
2018-11-22 | 18:00 | 2018-11-22 18:00 | 9.952
2018-11-22 | 18:30 | 2018-11-22 18:30 | 9.952
2018-11-22 | 19:00 | 2018-11-22 19:00 | 9.952
2018-11-22 | 19:30 | 2018-11-22 19:30 | 9.952
2018-11-22 | 20:00 | 2018-11-22 20:00 | 9.952
2018-11-22 | 20:30 | 2018-11-22 20:30 | 9.952
2018-11-22 | 21:00 | 2018-11-22 21:00 | 9.952
2018-11-22 | 21:30 | 2018-11-22 21:30 | 9.952
2018-11-22 | 22:00 | 2018-11-22 22:00 | 9.928
2018-11-22 | 22:30 | 2018-11-22 22:30 | 9.928
2018-11-22 | 23:00 | 2018-11-22 23:00 | 9.928
2018-11-22 | 23:30 | 2018-11-22 23:30 | 9.928 | 9.7538 | 9.558 | 9.952 | 0.14938 | 0.394
2018-11-23 | 0:00 | 2018-11-23 | 9.903
2018-11-23 | 0:30 | 2018-11-23 00:30 | 9.903
2018-11-23 | 1:00 | 2018-11-23 01:00 | 9.879
2018-11-23 | 1:30 | 2018-11-23 01:30 | 9.879
2018-11-23 | 2:00 | 2018-11-23 02:00 | 9.854
2018-11-23 | 2:30 | 2018-11-23 02:30 | 9.829
2018-11-23 | 3:00 | 2018-11-23 03:00 | 9.805
2018-11-23 | 3:30 | 2018-11-23 03:30 | 9.805
2018-11-23 | 4:00 | 2018-11-23 04:00 | 9.78
2018-11-23 | 4:30 | 2018-11-23 04:30 | 9.756
2018-11-23 | 5:00 | 2018-11-23 05:00 | 9.731
2018-11-23 | 5:30 | 2018-11-23 05:30 | 9.731
2018-11-23 | 6:00 | 2018-11-23 06:00 | 9.706
2018-11-23 | 6:30 | 2018-11-23 06:30 | 9.706
2018-11-23 | 7:00 | 2018-11-23 07:00 | 9.682
2018-11-23 | 7:30 | 2018-11-23 07:30 | 9.682
2018-11-23 | 8:00 | 2018-11-23 08:00 | 9.682
2018-11-23 | 8:30 | 2018-11-23 08:30 | 9.682
2018-11-23 | 9:00 | 2018-11-23 09:00 | 9.682
2018-11-23 | 9:30 | 2018-11-23 09:30 | 9.682
2018-11-23 | 10:00 | 2018-11-23 10:00 | 9.682
2018-11-23 | 10:30 | 2018-11-23 10:30 | 9.682
2018-11-23 | 11:00 | 2018-11-23 11:00 | 9.682
2018-11-23 | 11:30 | 2018-11-23 11:30 | 9.706
2018-11-23 | 12:00 | 2018-11-23 12:00 | 9.706
2018-11-23 | 12:30 | 2018-11-23 12:30 | 9.706
2018-11-23 | 13:00 | 2018-11-23 13:00 | 9.731
2018-11-23 | 13:30 | 2018-11-23 13:30 | 9.731
2018-11-23 | 14:00 | 2018-11-23 14:00 | 9.756
2018-11-23 | 14:30 | 2018-11-23 14:30 | 9.78
2018-11-23 | 15:00 | 2018-11-23 15:00 | 9.805
2018-11-23 | 15:30 | 2018-11-23 15:30 | 9.829
2018-11-23 | 16:00 | 2018-11-23 16:00 | 9.854
2018-11-23 | 16:30 | 2018-11-23 16:30 | 9.879
2018-11-23 | 17:00 | 2018-11-23 17:00 | 9.903
2018-11-23 | 17:30 | 2018-11-23 17:30 | 9.928
2018-11-23 | 18:00 | 2018-11-23 18:00 | 9.928
2018-11-23 | 18:30 | 2018-11-23 18:30 | 9.952
2018-11-23 | 19:00 | 2018-11-23 19:00 | 9.977
2018-11-23 | 19:30 | 2018-11-23 19:30 | 9.977
2018-11-23 | 20:00 | 2018-11-23 20:00 | 10.001
2018-11-23 | 20:30 | 2018-11-23 20:30 | 10.001
2018-11-23 | 21:00 | 2018-11-23 21:00 | 10.001
2018-11-23 | 21:30 | 2018-11-23 21:30 | 10.026
2018-11-23 | 22:00 | 2018-11-23 22:00 | 10.026
2018-11-23 | 22:30 | 2018-11-23 22:30 | 10.051
2018-11-23 | 23:00 | 2018-11-23 23:00 | 10.051
2018-11-23 | 23:30 | 2018-11-23 23:30 | 10.051 | 9.8284 | 9.682 | 10.051 | 0.12579 | 0.369
2018-11-24 | 0:00 | 2018-11-24 | 10.075
2018-11-24 | 0:30 | 2018-11-24 00:30 | 10.075
2018-11-24 | 1:00 | 2018-11-24 01:00 | 10.075
2018-11-24 | 1:30 | 2018-11-24 01:30 | 10.075
2018-11-24 | 2:00 | 2018-11-24 02:00 | 10.075
2018-11-24 | 2:30 | 2018-11-24 02:30 | 10.075
2018-11-24 | 3:00 | 2018-11-24 03:00 | 10.075
2018-11-24 | 3:30 | 2018-11-24 03:30 | 10.075
2018-11-24 | 4:00 | 2018-11-24 04:00 | 10.051
2018-11-24 | 4:30 | 2018-11-24 04:30 | 10.051
2018-11-24 | 5:00 | 2018-11-24 05:00 | 10.026
2018-11-24 | 5:30 | 2018-11-24 05:30 | 10.001
2018-11-24 | 6:00 | 2018-11-24 06:00 | 10.001
2018-11-24 | 6:30 | 2018-11-24 06:30 | 10.001
2018-11-24 | 7:00 | 2018-11-24 07:00 | 9.977
2018-11-24 | 7:30 | 2018-11-24 07:30 | 9.977
2018-11-24 | 8:00 | 2018-11-24 08:00 | 9.952
2018-11-24 | 8:30 | 2018-11-24 08:30 | 9.952
2018-11-24 | 9:00 | 2018-11-24 09:00 | 9.928
2018-11-24 | 9:30 | 2018-11-24 09:30 | 9.928
2018-11-24 | 10:00 | 2018-11-24 10:00 | 9.903
2018-11-24 | 10:30 | 2018-11-24 10:30 | 9.903
2018-11-24 | 11:00 | 2018-11-24 11:00 | 9.879
2018-11-24 | 11:30 | 2018-11-24 11:30 | 9.879
2018-11-24 | 12:00 | 2018-11-24 12:00 | 9.879
2018-11-24 | 12:30 | 2018-11-24 12:30 | 9.903
2018-11-24 | 13:00 | 2018-11-24 13:00 | 9.903
2018-11-24 | 13:30 | 2018-11-24 13:30 | 9.928
2018-11-24 | 14:00 | 2018-11-24 14:00 | 9.977
2018-11-24 | 14:30 | 2018-11-24 14:30 | 10.001
2018-11-24 | 15:00 | 2018-11-24 15:00 | 10.026
2018-11-24 | 15:30 | 2018-11-24 15:30 | 10.051
2018-11-24 | 16:00 | 2018-11-24 16:00 | 10.075
2018-11-24 | 16:30 | 2018-11-24 16:30 | 10.1
2018-11-24 | 17:00 | 2018-11-24 17:00 | 10.124
2018-11-24 | 17:30 | 2018-11-24 17:30 | 10.124
2018-11-24 | 18:00 | 2018-11-24 18:00 | 10.124
2018-11-24 | 18:30 | 2018-11-24 18:30 | 10.1
2018-11-24 | 19:00 | 2018-11-24 19:00 | 10.1
2018-11-24 | 19:30 | 2018-11-24 19:30 | 10.075
2018-11-24 | 20:00 | 2018-11-24 20:00 | 10.051
2018-11-24 | 20:30 | 2018-11-24 20:30 | 10.026
2018-11-24 | 21:00 | 2018-11-24 21:00 | 10.001
2018-11-24 | 21:30 | 2018-11-24 21:30 | 9.952
2018-11-24 | 22:00 | 2018-11-24 22:00 | 9.928
2018-11-24 | 22:30 | 2018-11-24 22:30 | 9.903
2018-11-24 | 23:00 | 2018-11-24 23:00 | 9.879
2018-11-24 | 23:30 | 2018-11-24 23:30 | 9.854 | 10.0019 | 9.854 | 10.124 | 0.079999 | 0.27
2018-11-25 | 0:00 | 2018-11-25 | 9.805
2018-11-25 | 0:30 | 2018-11-25 00:30 | 9.805
2018-11-25 | 1:00 | 2018-11-25 01:00 | 9.756
2018-11-25 | 1:30 | 2018-11-25 01:30 | 9.731
2018-11-25 | 2:00 | 2018-11-25 02:00 | 9.706
2018-11-25 | 2:30 | 2018-11-25 02:30 | 9.682
2018-11-25 | 3:00 | 2018-11-25 03:00 | 9.657
2018-11-25 | 3:30 | 2018-11-25 03:30 | 9.632
2018-11-25 | 4:00 | 2018-11-25 04:00 | 9.608
2018-11-25 | 4:30 | 2018-11-25 04:30 | 9.583
2018-11-25 | 5:00 | 2018-11-25 05:00 | 9.558
2018-11-25 | 5:30 | 2018-11-25 05:30 | 9.534
2018-11-25 | 6:00 | 2018-11-25 06:00 | 9.509
2018-11-25 | 6:30 | 2018-11-25 06:30 | 9.485
2018-11-25 | 7:00 | 2018-11-25 07:00 | 9.46
2018-11-25 | 7:30 | 2018-11-25 07:30 | 9.435
2018-11-25 | 8:00 | 2018-11-25 08:00 | 9.41
2018-11-25 | 8:30 | 2018-11-25 08:30 | 9.386
2018-11-25 | 9:00 | 2018-11-25 09:00 | 9.361
2018-11-25 | 9:30 | 2018-11-25 09:30 | 9.336
2018-11-25 | 10:00 | 2018-11-25 10:00 | 9.312
2018-11-25 | 10:30 | 2018-11-25 10:30 | 9.287
2018-11-25 | 11:00 | 2018-11-25 11:00 | 9.262
2018-11-25 | 11:30 | 2018-11-25 11:30 | 9.262
2018-11-25 | 12:00 | 2018-11-25 12:00 | 9.262
2018-11-25 | 12:30 | 2018-11-25 12:30 | 9.262
2018-11-25 | 13:00 | 2018-11-25 13:00 | 9.287
2018-11-25 | 13:30 | 2018-11-25 13:30 | 9.312
2018-11-25 | 14:00 | 2018-11-25 14:00 | 9.336
2018-11-25 | 14:30 | 2018-11-25 14:30 | 9.361
2018-11-25 | 15:00 | 2018-11-25 15:00 | 9.41
2018-11-25 | 15:30 | 2018-11-25 15:30 | 9.435
2018-11-25 | 16:00 | 2018-11-25 16:00 | 9.46
2018-11-25 | 16:30 | 2018-11-25 16:30 | 9.509
2018-11-25 | 17:00 | 2018-11-25 17:00 | 9.509
2018-11-25 | 17:30 | 2018-11-25 17:30 | 9.534
2018-11-25 | 18:00 | 2018-11-25 18:00 | 9.534
2018-11-25 | 18:30 | 2018-11-25 18:30 | 9.534
2018-11-25 | 19:00 | 2018-11-25 19:00 | 9.509
2018-11-25 | 19:30 | 2018-11-25 19:30 | 9.509
2018-11-25 | 20:00 | 2018-11-25 20:00 | 9.509
2018-11-25 | 20:30 | 2018-11-25 20:30 | 9.485
2018-11-25 | 21:00 | 2018-11-25 21:00 | 9.485
2018-11-25 | 21:30 | 2018-11-25 21:30 | 9.46
2018-11-25 | 22:00 | 2018-11-25 22:00 | 9.46
2018-11-25 | 22:30 | 2018-11-25 22:30 | 9.435
2018-11-25 | 23:00 | 2018-11-25 23:00 | 9.435
2018-11-25 | 23:30 | 2018-11-25 23:30 | 9.41 | 9.4793 | 9.262 | 9.805 | 0.14371 | 0.543
2018-11-26 | 0:00 | 2018-11-26 | 9.41
2018-11-26 | 0:30 | 2018-11-26 00:30 | 9.386
2018-11-26 | 1:00 | 2018-11-26 01:00 | 9.361
2018-11-26 | 1:30 | 2018-11-26 01:30 | 9.336
2018-11-26 | 2:00 | 2018-11-26 02:00 | 9.336
2018-11-26 | 2:30 | 2018-11-26 02:30 | 9.312
2018-11-26 | 3:00 | 2018-11-26 03:00 | 9.287
2018-11-26 | 3:30 | 2018-11-26 03:30 | 9.262
2018-11-26 | 4:00 | 2018-11-26 04:00 | 9.213
2018-11-26 | 4:30 | 2018-11-26 04:30 | 9.213
2018-11-26 | 5:00 | 2018-11-26 05:00 | 9.188
2018-11-26 | 5:30 | 2018-11-26 05:30 | 9.163
2018-11-26 | 6:00 | 2018-11-26 06:00 | 9.139
2018-11-26 | 6:30 | 2018-11-26 06:30 | 9.114
2018-11-26 | 7:00 | 2018-11-26 07:00 | 9.089
2018-11-26 | 7:30 | 2018-11-26 07:30 | 9.064
2018-11-26 | 8:00 | 2018-11-26 08:00 | 9.04
2018-11-26 | 8:30 | 2018-11-26 08:30 | 9.015
2018-11-26 | 9:00 | 2018-11-26 09:00 | 9.015
2018-11-26 | 9:30 | 2018-11-26 09:30 | 8.99
2018-11-26 | 10:00 | 2018-11-26 10:00 | 8.965
2018-11-26 | 10:30 | 2018-11-26 10:30 | 8.965
2018-11-26 | 11:00 | 2018-11-26 11:00 | 8.965
2018-11-26 | 11:30 | 2018-11-26 11:30 | 8.965
2018-11-26 | 12:00 | 2018-11-26 12:00 | 8.965
2018-11-26 | 12:30 | 2018-11-26 12:30 | 8.99
2018-11-26 | 13:00 | 2018-11-26 13:00 | 9.015
2018-11-26 | 13:30 | 2018-11-26 13:30 | 9.04
2018-11-26 | 14:00 | 2018-11-26 14:00 | 9.089
2018-11-26 | 14:30 | 2018-11-26 14:30 | 9.114
2018-11-26 | 15:00 | 2018-11-26 15:00 | 9.163
2018-11-26 | 15:30 | 2018-11-26 15:30 | 9.188
2018-11-26 | 16:00 | 2018-11-26 16:00 | 9.238
2018-11-26 | 16:30 | 2018-11-26 16:30 | 9.287
2018-11-26 | 17:00 | 2018-11-26 17:00 | 9.312
2018-11-26 | 17:30 | 2018-11-26 17:30 | 9.361
2018-11-26 | 18:00 | 2018-11-26 18:00 | 9.386
2018-11-26 | 18:30 | 2018-11-26 18:30 | 9.41
2018-11-26 | 19:00 | 2018-11-26 19:00 | 9.46
2018-11-26 | 19:30 | 2018-11-26 19:30 | 9.485
2018-11-26 | 20:00 | 2018-11-26 20:00 | 9.509
2018-11-26 | 20:30 | 2018-11-26 20:30 | 9.534
2018-11-26 | 21:00 | 2018-11-26 21:00 | 9.558
2018-11-26 | 21:30 | 2018-11-26 21:30 | 9.558
2018-11-26 | 22:00 | 2018-11-26 22:00 | 9.583
2018-11-26 | 22:30 | 2018-11-26 22:30 | 9.608
2018-11-26 | 23:00 | 2018-11-26 23:00 | 9.608
2018-11-26 | 23:30 | 2018-11-26 23:30 | 9.632 | 9.2476 | 8.965 | 9.632 | 0.20857 | 0.667
2018-11-27 | 0:00 | 2018-11-27 | 9.657
2018-11-27 | 0:30 | 2018-11-27 00:30 | 9.657
2018-11-27 | 1:00 | 2018-11-27 01:00 | 9.682
2018-11-27 | 1:30 | 2018-11-27 01:30 | 9.682
2018-11-27 | 2:00 | 2018-11-27 02:00 | 9.682
2018-11-27 | 2:30 | 2018-11-27 02:30 | 9.706
2018-11-27 | 3:00 | 2018-11-27 03:00 | 9.706
2018-11-27 | 3:30 | 2018-11-27 03:30 | 9.706
2018-11-27 | 4:00 | 2018-11-27 04:00 | 9.731
2018-11-27 | 4:30 | 2018-11-27 04:30 | 9.731
2018-11-27 | 5:00 | 2018-11-27 05:00 | 9.756
2018-11-27 | 5:30 | 2018-11-27 05:30 | 9.756
2018-11-27 | 6:00 | 2018-11-27 06:00 | 9.756
2018-11-27 | 6:30 | 2018-11-27 06:30 | 9.756
2018-11-27 | 7:00 | 2018-11-27 07:00 | 9.78
2018-11-27 | 7:30 | 2018-11-27 07:30 | 9.78
2018-11-27 | 8:00 | 2018-11-27 08:00 | 9.78
2018-11-27 | 8:30 | 2018-11-27 08:30 | 9.805
2018-11-27 | 9:00 | 2018-11-27 09:00 | 9.805
2018-11-27 | 9:30 | 2018-11-27 09:30 | 9.829
2018-11-27 | 10:00 | 2018-11-27 10:00 | 9.854
2018-11-27 | 10:30 | 2018-11-27 10:30 | 9.879
2018-11-27 | 11:00 | 2018-11-27 11:00 | 9.879
2018-11-27 | 11:30 | 2018-11-27 11:30 | 9.903
2018-11-27 | 12:00 | 2018-11-27 12:00 | 9.928
2018-11-27 | 12:30 | 2018-11-27 12:30 | 9.952
2018-11-27 | 13:00 | 2018-11-27 13:00 | 9.977
2018-11-27 | 13:30 | 2018-11-27 13:30 | 10.001
2018-11-27 | 14:00 | 2018-11-27 14:00 | 10.001
2018-11-27 | 14:30 | 2018-11-27 14:30 | 10.051
2018-11-27 | 15:00 | 2018-11-27 15:00 | 10.051
2018-11-27 | 15:30 | 2018-11-27 15:30 | 10.075
2018-11-27 | 16:00 | 2018-11-27 16:00 | 10.1
2018-11-27 | 16:30 | 2018-11-27 16:30 | 10.149
2018-11-27 | 17:00 | 2018-11-27 17:00 | 10.149
2018-11-27 | 17:30 | 2018-11-27 17:30 | 10.173
2018-11-27 | 18:00 | 2018-11-27 18:00 | 10.198
2018-11-27 | 18:30 | 2018-11-27 18:30 | 10.222
2018-11-27 | 19:00 | 2018-11-27 19:00 | 10.222
2018-11-27 | 19:30 | 2018-11-27 19:30 | 10.247
2018-11-27 | 20:00 | 2018-11-27 20:00 | 10.247
2018-11-27 | 20:30 | 2018-11-27 20:30 | 10.247
2018-11-27 | 21:00 | 2018-11-27 21:00 | 10.247
2018-11-27 | 21:30 | 2018-11-27 21:30 | 10.247
2018-11-27 | 22:00 | 2018-11-27 22:00 | 10.271
2018-11-27 | 22:30 | 2018-11-27 22:30 | 10.271
2018-11-27 | 23:00 | 2018-11-27 23:00 | 10.271
2018-11-27 | 23:30 | 2018-11-27 23:30 | 10.271 | 9.9547 | 9.657 | 10.271 | 0.21795 | 0.614
2018-11-28 | 0:00 | 2018-11-28 | 10.271
2018-11-28 | 0:30 | 2018-11-28 00:30 | 10.271
2018-11-28 | 1:00 | 2018-11-28 01:00 | 10.271
2018-11-28 | 1:30 | 2018-11-28 01:30 | 10.271
2018-11-28 | 2:00 | 2018-11-28 02:00 | 10.271
2018-11-28 | 2:30 | 2018-11-28 02:30 | 10.247
2018-11-28 | 3:00 | 2018-11-28 03:00 | 10.247
2018-11-28 | 3:30 | 2018-11-28 03:30 | 10.247
2018-11-28 | 4:00 | 2018-11-28 04:00 | 10.247
2018-11-28 | 4:30 | 2018-11-28 04:30 | 10.247
2018-11-28 | 5:00 | 2018-11-28 05:00 | 10.222
2018-11-28 | 5:30 | 2018-11-28 05:30 | 10.222
2018-11-28 | 6:00 | 2018-11-28 06:00 | 10.222
2018-11-28 | 6:30 | 2018-11-28 06:30 | 10.198
2018-11-28 | 7:00 | 2018-11-28 07:00 | 10.198
2018-11-28 | 7:30 | 2018-11-28 07:30 | 10.198
2018-11-28 | 8:00 | 2018-11-28 08:00 | 10.173
2018-11-28 | 8:30 | 2018-11-28 08:30 | 10.173
2018-11-28 | 9:00 | 2018-11-28 09:00 | 10.149
2018-11-28 | 9:30 | 2018-11-28 09:30 | 10.149
2018-11-28 | 10:00 | 2018-11-28 10:00 | 10.124
2018-11-28 | 10:30 | 2018-11-28 10:30 | 10.124
2018-11-28 | 11:00 | 2018-11-28 11:00 | 10.1
2018-11-28 | 11:30 | 2018-11-28 11:30 | 10.1
2018-11-28 | 12:00 | 2018-11-28 12:00 | 10.1
2018-11-28 | 12:30 | 2018-11-28 12:30 | 10.124
2018-11-28 | 13:00 | 2018-11-28 13:00 | 10.149
2018-11-28 | 13:30 | 2018-11-28 13:30 | 10.173
2018-11-28 | 14:00 | 2018-11-28 14:00 | 10.198
2018-11-28 | 14:30 | 2018-11-28 14:30 | 10.198
2018-11-28 | 15:00 | 2018-11-28 15:00 | 10.222
2018-11-28 | 15:30 | 2018-11-28 15:30 | 10.247
2018-11-28 | 16:00 | 2018-11-28 16:00 | 10.247
2018-11-28 | 16:30 | 2018-11-28 16:30 | 10.271
2018-11-28 | 17:00 | 2018-11-28 17:00 | 10.271
2018-11-28 | 17:30 | 2018-11-28 17:30 | 10.271
2018-11-28 | 18:00 | 2018-11-28 18:00 | 10.296
2018-11-28 | 18:30 | 2018-11-28 18:30 | 10.296
2018-11-28 | 19:00 | 2018-11-28 19:00 | 10.296
2018-11-28 | 19:30 | 2018-11-28 19:30 | 10.296
2018-11-28 | 20:00 | 2018-11-28 20:00 | 10.296
2018-11-28 | 20:30 | 2018-11-28 20:30 | 10.271
2018-11-28 | 21:00 | 2018-11-28 21:00 | 10.271
2018-11-28 | 21:30 | 2018-11-28 21:30 | 10.271
2018-11-28 | 22:00 | 2018-11-28 22:00 | 10.247
2018-11-28 | 22:30 | 2018-11-28 22:30 | 10.247
2018-11-28 | 23:00 | 2018-11-28 23:00 | 10.222
2018-11-28 | 23:30 | 2018-11-28 23:30 | 10.222 | 10.2218 | 10.1 | 10.296 | 0.058154 | 0.196
2018-11-29 | 0:00 | 2018-11-29 | 10.198
2018-11-29 | 0:30 | 2018-11-29 00:30 | 10.173
2018-11-29 | 1:00 | 2018-11-29 01:00 | 10.173
2018-11-29 | 1:30 | 2018-11-29 01:30 | 10.149
2018-11-29 | 2:00 | 2018-11-29 02:00 | 10.124
2018-11-29 | 2:30 | 2018-11-29 02:30 | 10.1
2018-11-29 | 3:00 | 2018-11-29 03:00 | 10.075
2018-11-29 | 3:30 | 2018-11-29 03:30 | 10.051
2018-11-29 | 4:00 | 2018-11-29 04:00 | 10.026
2018-11-29 | 4:30 | 2018-11-29 04:30 | 10.001
2018-11-29 | 5:00 | 2018-11-29 05:00 | 9.977
2018-11-29 | 5:30 | 2018-11-29 05:30 | 9.952
2018-11-29 | 6:00 | 2018-11-29 06:00 | 9.928
2018-11-29 | 6:30 | 2018-11-29 06:30 | 9.903
2018-11-29 | 7:00 | 2018-11-29 07:00 | 9.879
2018-11-29 | 7:30 | 2018-11-29 07:30 | 9.854
2018-11-29 | 8:00 | 2018-11-29 08:00 | 9.829
2018-11-29 | 8:30 | 2018-11-29 08:30 | 9.805
2018-11-29 | 9:00 | 2018-11-29 09:00 | 9.805
2018-11-29 | 9:30 | 2018-11-29 09:30 | 9.78
2018-11-29 | 10:00 | 2018-11-29 10:00 | 9.756
2018-11-29 | 10:30 | 2018-11-29 10:30 | 9.756
2018-11-29 | 11:00 | 2018-11-29 11:00 | 9.756
2018-11-29 | 11:30 | 2018-11-29 11:30 | 9.756
2018-11-29 | 12:00 | 2018-11-29 12:00 | 9.756
2018-11-29 | 12:30 | 2018-11-29 12:30 | 9.756
2018-11-29 | 13:00 | 2018-11-29 13:00 | 9.756
2018-11-29 | 13:30 | 2018-11-29 13:30 | 9.756
2018-11-29 | 14:00 | 2018-11-29 14:00 | 9.756
2018-11-29 | 14:30 | 2018-11-29 14:30 | 9.756
2018-11-29 | 15:00 | 2018-11-29 15:00 | 9.78
2018-11-29 | 15:30 | 2018-11-29 15:30 | 9.78
2018-11-29 | 16:00 | 2018-11-29 16:00 | 9.78
2018-11-29 | 16:30 | 2018-11-29 16:30 | 9.805
2018-11-29 | 17:00 | 2018-11-29 17:00 | 9.805
2018-11-29 | 17:30 | 2018-11-29 17:30 | 9.829
2018-11-29 | 18:00 | 2018-11-29 18:00 | 9.829
2018-11-29 | 18:30 | 2018-11-29 18:30 | 9.854
2018-11-29 | 19:00 | 2018-11-29 19:00 | 9.854
2018-11-29 | 19:30 | 2018-11-29 19:30 | 9.854
2018-11-29 | 20:00 | 2018-11-29 20:00 | 9.879
2018-11-29 | 20:30 | 2018-11-29 20:30 | 9.879
2018-11-29 | 21:00 | 2018-11-29 21:00 | 9.903
2018-11-29 | 21:30 | 2018-11-29 21:30 | 9.903
2018-11-29 | 22:00 | 2018-11-29 22:00 | 9.903
2018-11-29 | 22:30 | 2018-11-29 22:30 | 9.903
2018-11-29 | 23:00 | 2018-11-29 23:00 | 9.928
2018-11-29 | 23:30 | 2018-11-29 23:30 | 9.928 | 9.8904 | 9.756 | 10.198 | 0.13064 | 0.442
2018-11-30 | 0:00 | 2018-11-30 | 9.928
2018-11-30 | 0:30 | 2018-11-30 00:30 | 9.952
2018-11-30 | 1:00 | 2018-11-30 01:00 | 9.952
2018-11-30 | 1:30 | 2018-11-30 01:30 | 9.952
2018-11-30 | 2:00 | 2018-11-30 02:00 | 9.952
2018-11-30 | 2:30 | 2018-11-30 02:30 | 9.952
2018-11-30 | 3:00 | 2018-11-30 03:00 | 9.952
2018-11-30 | 3:30 | 2018-11-30 03:30 | 9.952
2018-11-30 | 4:00 | 2018-11-30 04:00 | 9.952
2018-11-30 | 4:30 | 2018-11-30 04:30 | 9.952
2018-11-30 | 5:00 | 2018-11-30 05:00 | 9.952
2018-11-30 | 5:30 | 2018-11-30 05:30 | 9.952
2018-11-30 | 6:00 | 2018-11-30 06:00 | 9.952
2018-11-30 | 6:30 | 2018-11-30 06:30 | 9.952
2018-11-30 | 7:00 | 2018-11-30 07:00 | 9.952
2018-11-30 | 7:30 | 2018-11-30 07:30 | 9.952
2018-11-30 | 8:00 | 2018-11-30 08:00 | 9.952
2018-11-30 | 8:30 | 2018-11-30 08:30 | 9.952
2018-11-30 | 9:00 | 2018-11-30 09:00 | 9.952
2018-11-30 | 9:30 | 2018-11-30 09:30 | 9.952
2018-11-30 | 10:00 | 2018-11-30 10:00 | 9.952
2018-11-30 | 10:30 | 2018-11-30 10:30 | 9.952
2018-11-30 | 11:00 | 2018-11-30 11:00 | 9.928
2018-11-30 | 11:30 | 2018-11-30 11:30 | 9.928
2018-11-30 | 12:00 | 2018-11-30 12:00 | 9.928
2018-11-30 | 12:30 | 2018-11-30 12:30 | 9.952
2018-11-30 | 13:00 | 2018-11-30 13:00 | 9.952
2018-11-30 | 13:30 | 2018-11-30 13:30 | 9.952
2018-11-30 | 14:00 | 2018-11-30 14:00 | 9.977
2018-11-30 | 14:30 | 2018-11-30 14:30 | 10.001
2018-11-30 | 15:00 | 2018-11-30 15:00 | 10.026
2018-11-30 | 15:30 | 2018-11-30 15:30 | 10.051
2018-11-30 | 16:00 | 2018-11-30 16:00 | 10.051
2018-11-30 | 16:30 | 2018-11-30 16:30 | 10.075
2018-11-30 | 17:00 | 2018-11-30 17:00 | 10.1
2018-11-30 | 17:30 | 2018-11-30 17:30 | 10.1
2018-11-30 | 18:00 | 2018-11-30 18:00 | 10.1
2018-11-30 | 18:30 | 2018-11-30 18:30 | 10.1
2018-11-30 | 19:00 | 2018-11-30 19:00 | 10.1
2018-11-30 | 19:30 | 2018-11-30 19:30 | 10.1
2018-11-30 | 20:00 | 2018-11-30 20:00 | 10.075
2018-11-30 | 20:30 | 2018-11-30 20:30 | 10.075
2018-11-30 | 21:00 | 2018-11-30 21:00 | 10.051
2018-11-30 | 21:30 | 2018-11-30 21:30 | 10.051
2018-11-30 | 22:00 | 2018-11-30 22:00 | 10.026
2018-11-30 | 22:30 | 2018-11-30 22:30 | 10.001
2018-11-30 | 23:00 | 2018-11-30 23:00 | 10.001
2018-11-30 | 23:30 | 2018-11-30 23:30 | 9.977 | 9.9916 | 9.928 | 10.1 | 0.058774 | 0.172
2018-12-01 | 0:00 | 2018-12-01 | 9.977
2018-12-01 | 0:30 | 2018-12-01 00:30 | 9.952
2018-12-01 | 1:00 | 2018-12-01 01:00 | 9.928
2018-12-01 | 1:30 | 2018-12-01 01:30 | 9.903
2018-12-01 | 2:00 | 2018-12-01 02:00 | 9.879
2018-12-01 | 2:30 | 2018-12-01 02:30 | 9.879
2018-12-01 | 3:00 | 2018-12-01 03:00 | 9.854
2018-12-01 | 3:30 | 2018-12-01 03:30 | 9.829
2018-12-01 | 4:00 | 2018-12-01 04:00 | 9.805
2018-12-01 | 4:30 | 2018-12-01 04:30 | 9.805
2018-12-01 | 5:00 | 2018-12-01 05:00 | 9.78
2018-12-01 | 5:30 | 2018-12-01 05:30 | 9.756
2018-12-01 | 6:00 | 2018-12-01 06:00 | 9.756
2018-12-01 | 6:30 | 2018-12-01 06:30 | 9.731
2018-12-01 | 7:00 | 2018-12-01 07:00 | 9.706
2018-12-01 | 7:30 | 2018-12-01 07:30 | 9.682
2018-12-01 | 8:00 | 2018-12-01 08:00 | 9.682
2018-12-01 | 8:30 | 2018-12-01 08:30 | 9.657
2018-12-01 | 9:00 | 2018-12-01 09:00 | 9.657
2018-12-01 | 9:30 | 2018-12-01 09:30 | 9.632
2018-12-01 | 10:00 | 2018-12-01 10:00 | 9.632
2018-12-01 | 10:30 | 2018-12-01 10:30 | 9.608
2018-12-01 | 11:00 | 2018-12-01 11:00 | 9.608
2018-12-01 | 11:30 | 2018-12-01 11:30 | 9.608
2018-12-01 | 12:00 | 2018-12-01 12:00 | 9.608
2018-12-01 | 12:30 | 2018-12-01 12:30 | 9.608
2018-12-01 | 13:00 | 2018-12-01 13:00 | 9.657
2018-12-01 | 13:30 | 2018-12-01 13:30 | 9.657
2018-12-01 | 14:00 | 2018-12-01 14:00 | 9.682
2018-12-01 | 14:30 | 2018-12-01 14:30 | 9.706
2018-12-01 | 15:00 | 2018-12-01 15:00 | 9.756
2018-12-01 | 15:30 | 2018-12-01 15:30 | 9.78
2018-12-01 | 16:00 | 2018-12-01 16:00 | 9.805
2018-12-01 | 16:30 | 2018-12-01 16:30 | 9.829
2018-12-01 | 17:00 | 2018-12-01 17:00 | 9.854
2018-12-01 | 17:30 | 2018-12-01 17:30 | 9.879
2018-12-01 | 18:00 | 2018-12-01 18:00 | 9.879
2018-12-01 | 18:30 | 2018-12-01 18:30 | 9.879
2018-12-01 | 19:00 | 2018-12-01 19:00 | 9.879
2018-12-01 | 19:30 | 2018-12-01 19:30 | 9.879
2018-12-01 | 20:00 | 2018-12-01 20:00 | 9.879
2018-12-01 | 20:30 | 2018-12-01 20:30 | 9.854
2018-12-01 | 21:00 | 2018-12-01 21:00 | 9.854
2018-12-01 | 21:30 | 2018-12-01 21:30 | 9.854
2018-12-01 | 22:00 | 2018-12-01 22:00 | 9.829
2018-12-01 | 22:30 | 2018-12-01 22:30 | 9.805
2018-12-01 | 23:00 | 2018-12-01 23:00 | 9.805
2018-12-01 | 23:30 | 2018-12-01 23:30 | 9.78 | 9.7771 | 9.608 | 9.977 | 0.10491 | 0.369
2018-12-02 | 0:00 | 2018-12-02 | 9.756
2018-12-02 | 0:30 | 2018-12-02 00:30 | 9.756
2018-12-02 | 1:00 | 2018-12-02 01:00 | 9.731
2018-12-02 | 1:30 | 2018-12-02 01:30 | 9.706
2018-12-02 | 2:00 | 2018-12-02 02:00 | 9.682
2018-12-02 | 2:30 | 2018-12-02 02:30 | 9.682
2018-12-02 | 3:00 | 2018-12-02 03:00 | 9.657
2018-12-02 | 3:30 | 2018-12-02 03:30 | 9.632
2018-12-02 | 4:00 | 2018-12-02 04:00 | 9.608
2018-12-02 | 4:30 | 2018-12-02 04:30 | 9.608
2018-12-02 | 5:00 | 2018-12-02 05:00 | 9.583
2018-12-02 | 5:30 | 2018-12-02 05:30 | 9.583
2018-12-02 | 6:00 | 2018-12-02 06:00 | 9.558
2018-12-02 | 6:30 | 2018-12-02 06:30 | 9.558
2018-12-02 | 7:00 | 2018-12-02 07:00 | 9.534
2018-12-02 | 7:30 | 2018-12-02 07:30 | 9.534
2018-12-02 | 8:00 | 2018-12-02 08:00 | 9.509
2018-12-02 | 8:30 | 2018-12-02 08:30 | 9.485
2018-12-02 | 9:00 | 2018-12-02 09:00 | 9.46
2018-12-02 | 9:30 | 2018-12-02 09:30 | 9.46
2018-12-02 | 10:00 | 2018-12-02 10:00 | 9.435
2018-12-02 | 10:30 | 2018-12-02 10:30 | 9.41
2018-12-02 | 11:00 | 2018-12-02 11:00 | 9.41
2018-12-02 | 11:30 | 2018-12-02 11:30 | 9.41
2018-12-02 | 12:00 | 2018-12-02 12:00 | 9.41
2018-12-02 | 12:30 | 2018-12-02 12:30 | 9.435
2018-12-02 | 13:00 | 2018-12-02 13:00 | 9.46
2018-12-02 | 13:30 | 2018-12-02 13:30 | 9.46
2018-12-02 | 14:00 | 2018-12-02 14:00 | 9.485
2018-12-02 | 14:30 | 2018-12-02 14:30 | 9.509
2018-12-02 | 15:00 | 2018-12-02 15:00 | 9.534
2018-12-02 | 15:30 | 2018-12-02 15:30 | 9.558
2018-12-02 | 16:00 | 2018-12-02 16:00 | 9.583
2018-12-02 | 16:30 | 2018-12-02 16:30 | 9.583
2018-12-02 | 17:00 | 2018-12-02 17:00 | 9.608
2018-12-02 | 17:30 | 2018-12-02 17:30 | 9.608
2018-12-02 | 18:00 | 2018-12-02 18:00 | 9.608
2018-12-02 | 18:30 | 2018-12-02 18:30 | 9.608
2018-12-02 | 19:00 | 2018-12-02 19:00 | 9.608
2018-12-02 | 19:30 | 2018-12-02 19:30 | 9.608
2018-12-02 | 20:00 | 2018-12-02 20:00 | 9.608
2018-12-02 | 20:30 | 2018-12-02 20:30 | 9.608
2018-12-02 | 21:00 | 2018-12-02 21:00 | 9.608
2018-12-02 | 21:30 | 2018-12-02 21:30 | 9.583
2018-12-02 | 22:00 | 2018-12-02 22:00 | 9.583
2018-12-02 | 22:30 | 2018-12-02 22:30 | 9.583
2018-12-02 | 23:00 | 2018-12-02 23:00 | 9.558
2018-12-02 | 23:30 | 2018-12-02 23:30 | 9.558 | 9.5646 | 9.41 | 9.756 | 0.089862 | 0.346
2018-12-03 | 0:00 | 2018-12-03 | 9.534
2018-12-03 | 0:30 | 2018-12-03 00:30 | 9.534
2018-12-03 | 1:00 | 2018-12-03 01:00 | 9.509
2018-12-03 | 1:30 | 2018-12-03 01:30 | 9.509
2018-12-03 | 2:00 | 2018-12-03 02:00 | 9.485
2018-12-03 | 2:30 | 2018-12-03 02:30 | 9.46
2018-12-03 | 3:00 | 2018-12-03 03:00 | 9.46
2018-12-03 | 3:30 | 2018-12-03 03:30 | 9.435
2018-12-03 | 4:00 | 2018-12-03 04:00 | 9.41
2018-12-03 | 4:30 | 2018-12-03 04:30 | 9.386
2018-12-03 | 5:00 | 2018-12-03 05:00 | 9.386
2018-12-03 | 5:30 | 2018-12-03 05:30 | 9.361
2018-12-03 | 6:00 | 2018-12-03 06:00 | 9.336
2018-12-03 | 6:30 | 2018-12-03 06:30 | 9.312
2018-12-03 | 7:00 | 2018-12-03 07:00 | 9.262
2018-12-03 | 7:30 | 2018-12-03 07:30 | 9.238
2018-12-03 | 8:00 | 2018-12-03 08:00 | 9.213
2018-12-03 | 8:30 | 2018-12-03 08:30 | 9.188
2018-12-03 | 9:00 | 2018-12-03 09:00 | 9.163
2018-12-03 | 9:30 | 2018-12-03 09:30 | 9.114
2018-12-03 | 10:00 | 2018-12-03 10:00 | 9.089
2018-12-03 | 10:30 | 2018-12-03 10:30 | 9.064
2018-12-03 | 11:00 | 2018-12-03 11:00 | 9.04
2018-12-03 | 11:30 | 2018-12-03 11:30 | 9.015
2018-12-03 | 12:00 | 2018-12-03 12:00 | 8.99
2018-12-03 | 12:30 | 2018-12-03 12:30 | 8.99
2018-12-03 | 13:00 | 2018-12-03 13:00 | 8.99
2018-12-03 | 13:30 | 2018-12-03 13:30 | 9.015
2018-12-03 | 14:00 | 2018-12-03 14:00 | 9.015
2018-12-03 | 14:30 | 2018-12-03 14:30 | 9.04
2018-12-03 | 15:00 | 2018-12-03 15:00 | 9.064
2018-12-03 | 15:30 | 2018-12-03 15:30 | 9.089
2018-12-03 | 16:00 | 2018-12-03 16:00 | 9.114
2018-12-03 | 16:30 | 2018-12-03 16:30 | 9.114
2018-12-03 | 17:00 | 2018-12-03 17:00 | 9.114
2018-12-03 | 17:30 | 2018-12-03 17:30 | 9.114
2018-12-03 | 18:00 | 2018-12-03 18:00 | 9.114
2018-12-03 | 18:30 | 2018-12-03 18:30 | 9.089
2018-12-03 | 19:00 | 2018-12-03 19:00 | 9.064
2018-12-03 | 19:30 | 2018-12-03 19:30 | 9.04
2018-12-03 | 20:00 | 2018-12-03 20:00 | 9.015
2018-12-03 | 20:30 | 2018-12-03 20:30 | 8.99
2018-12-03 | 21:00 | 2018-12-03 21:00 | 8.965
2018-12-03 | 21:30 | 2018-12-03 21:30 | 8.965
2018-12-03 | 22:00 | 2018-12-03 22:00 | 8.916
2018-12-03 | 22:30 | 2018-12-03 22:30 | 8.891
2018-12-03 | 23:00 | 2018-12-03 23:00 | 8.891
2018-12-03 | 23:30 | 2018-12-03 23:30 | 8.866 | 9.1658 | 8.866 | 9.534 | 0.19718 | 0.668
2018-12-04 | 0:00 | 2018-12-04 | 8.841
2018-12-04 | 0:30 | 2018-12-04 00:30 | 8.817
2018-12-04 | 1:00 | 2018-12-04 01:00 | 8.792
2018-12-04 | 1:30 | 2018-12-04 01:30 | 8.767
2018-12-04 | 2:00 | 2018-12-04 02:00 | 8.742
2018-12-04 | 2:30 | 2018-12-04 02:30 | 8.717
2018-12-04 | 3:00 | 2018-12-04 03:00 | 8.717
2018-12-04 | 3:30 | 2018-12-04 03:30 | 8.668
2018-12-04 | 4:00 | 2018-12-04 04:00 | 8.643
2018-12-04 | 4:30 | 2018-12-04 04:30 | 8.618
2018-12-04 | 5:00 | 2018-12-04 05:00 | 8.568
2018-12-04 | 5:30 | 2018-12-04 05:30 | 8.543
2018-12-04 | 6:00 | 2018-12-04 06:00 | 8.519
2018-12-04 | 6:30 | 2018-12-04 06:30 | 8.469
2018-12-04 | 7:00 | 2018-12-04 07:00 | 8.444
2018-12-04 | 7:30 | 2018-12-04 07:30 | 8.419
2018-12-04 | 8:00 | 2018-12-04 08:00 | 8.394
2018-12-04 | 8:30 | 2018-12-04 08:30 | 8.344
2018-12-04 | 9:00 | 2018-12-04 09:00 | 8.319
2018-12-04 | 9:30 | 2018-12-04 09:30 | 8.295
2018-12-04 | 10:00 | 2018-12-04 10:00 | 8.27
2018-12-04 | 10:30 | 2018-12-04 10:30 | 8.22
2018-12-04 | 11:00 | 2018-12-04 11:00 | 8.195
2018-12-04 | 11:30 | 2018-12-04 11:30 | 8.17
2018-12-04 | 12:00 | 2018-12-04 12:00 | 8.17
2018-12-04 | 12:30 | 2018-12-04 12:30 | 8.145
2018-12-04 | 13:00 | 2018-12-04 13:00 | 8.145
2018-12-04 | 13:30 | 2018-12-04 13:30 | 8.17
2018-12-04 | 14:00 | 2018-12-04 14:00 | 8.17
2018-12-04 | 14:30 | 2018-12-04 14:30 | 8.195
2018-12-04 | 15:00 | 2018-12-04 15:00 | 8.22
2018-12-04 | 15:30 | 2018-12-04 15:30 | 8.22
2018-12-04 | 16:00 | 2018-12-04 16:00 | 8.245
2018-12-04 | 16:30 | 2018-12-04 16:30 | 8.27
2018-12-04 | 17:00 | 2018-12-04 17:00 | 8.27
2018-12-04 | 17:30 | 2018-12-04 17:30 | 8.295
2018-12-04 | 18:00 | 2018-12-04 18:00 | 8.295
2018-12-04 | 18:30 | 2018-12-04 18:30 | 8.27
2018-12-04 | 19:00 | 2018-12-04 19:00 | 8.27
2018-12-04 | 19:30 | 2018-12-04 19:30 | 8.27
2018-12-04 | 20:00 | 2018-12-04 20:00 | 8.27
2018-12-04 | 20:30 | 2018-12-04 20:30 | 8.245
2018-12-04 | 21:00 | 2018-12-04 21:00 | 8.245
2018-12-04 | 21:30 | 2018-12-04 21:30 | 8.245
2018-12-04 | 22:00 | 2018-12-04 22:00 | 8.245
2018-12-04 | 22:30 | 2018-12-04 22:30 | 8.27
2018-12-04 | 23:00 | 2018-12-04 23:00 | 8.27
2018-12-04 | 23:30 | 2018-12-04 23:30 | 8.27 | 8.3786 | 8.145 | 8.841 | 0.20914 | 0.696
2018-12-05 | 0:00 | 2018-12-05 | 8.27
2018-12-05 | 0:30 | 2018-12-05 00:30 | 8.27
2018-12-05 | 1:00 | 2018-12-05 01:00 | 8.27
2018-12-05 | 1:30 | 2018-12-05 01:30 | 8.295
2018-12-05 | 2:00 | 2018-12-05 02:00 | 8.295
2018-12-05 | 2:30 | 2018-12-05 02:30 | 8.295
2018-12-05 | 3:00 | 2018-12-05 03:00 | 8.295
2018-12-05 | 3:30 | 2018-12-05 03:30 | 8.295
2018-12-05 | 4:00 | 2018-12-05 04:00 | 8.295
2018-12-05 | 4:30 | 2018-12-05 04:30 | 8.295
2018-12-05 | 5:00 | 2018-12-05 05:00 | 8.295
2018-12-05 | 5:30 | 2018-12-05 05:30 | 8.295
2018-12-05 | 6:00 | 2018-12-05 06:00 | 8.295
2018-12-05 | 6:30 | 2018-12-05 06:30 | 8.27
2018-12-05 | 7:00 | 2018-12-05 07:00 | 8.27
2018-12-05 | 7:30 | 2018-12-05 07:30 | 8.27
2018-12-05 | 8:00 | 2018-12-05 08:00 | 8.27
2018-12-05 | 8:30 | 2018-12-05 08:30 | 8.27
2018-12-05 | 9:00 | 2018-12-05 09:00 | 8.27
2018-12-05 | 9:30 | 2018-12-05 09:30 | 8.27
2018-12-05 | 10:00 | 2018-12-05 10:00 | 8.27
2018-12-05 | 10:30 | 2018-12-05 10:30 | 8.27
2018-12-05 | 11:00 | 2018-12-05 11:00 | 8.27
2018-12-05 | 11:30 | 2018-12-05 11:30 | 8.27
2018-12-05 | 12:00 | 2018-12-05 12:00 | 8.295
2018-12-05 | 12:30 | 2018-12-05 12:30 | 8.319
2018-12-05 | 13:00 | 2018-12-05 13:00 | 8.319
2018-12-05 | 13:30 | 2018-12-05 13:30 | 8.344
2018-12-05 | 14:00 | 2018-12-05 14:00 | 8.394
2018-12-05 | 14:30 | 2018-12-05 14:30 | 8.419
2018-12-05 | 15:00 | 2018-12-05 15:00 | 8.444
2018-12-05 | 15:30 | 2018-12-05 15:30 | 8.469
2018-12-05 | 16:00 | 2018-12-05 16:00 | 8.519
2018-12-05 | 16:30 | 2018-12-05 16:30 | 8.519
2018-12-05 | 17:00 | 2018-12-05 17:00 | 8.543
2018-12-05 | 17:30 | 2018-12-05 17:30 | 8.543
2018-12-05 | 18:00 | 2018-12-05 18:00 | 8.543
2018-12-05 | 18:30 | 2018-12-05 18:30 | 8.519
2018-12-05 | 19:00 | 2018-12-05 19:00 | 8.519
2018-12-05 | 19:30 | 2018-12-05 19:30 | 8.494
2018-12-05 | 20:00 | 2018-12-05 20:00 | 8.469
2018-12-05 | 20:30 | 2018-12-05 20:30 | 8.444
2018-12-05 | 21:00 | 2018-12-05 21:00 | 8.419
2018-12-05 | 21:30 | 2018-12-05 21:30 | 8.394
2018-12-05 | 22:00 | 2018-12-05 22:00 | 8.369
2018-12-05 | 22:30 | 2018-12-05 22:30 | 8.344
2018-12-05 | 23:00 | 2018-12-05 23:00 | 8.319
2018-12-05 | 23:30 | 2018-12-05 23:30 | 8.295 | 8.3539 | 8.27 | 8.543 | 0.096162 | 0.273
2018-12-06 | 0:00 | 2018-12-06 | 8.27
2018-12-06 | 0:30 | 2018-12-06 00:30 | 8.245
2018-12-06 | 1:00 | 2018-12-06 01:00 | 8.22
2018-12-06 | 1:30 | 2018-12-06 01:30 | 8.17
2018-12-06 | 2:00 | 2018-12-06 02:00 | 8.145
2018-12-06 | 2:30 | 2018-12-06 02:30 | 8.12
2018-12-06 | 3:00 | 2018-12-06 03:00 | 8.07
2018-12-06 | 3:30 | 2018-12-06 03:30 | 8.045
2018-12-06 | 4:00 | 2018-12-06 04:00 | 7.995
2018-12-06 | 4:30 | 2018-12-06 04:30 | 7.97
2018-12-06 | 5:00 | 2018-12-06 05:00 | 7.945
2018-12-06 | 5:30 | 2018-12-06 05:30 | 7.92
2018-12-06 | 6:00 | 2018-12-06 06:00 | 7.895
2018-12-06 | 6:30 | 2018-12-06 06:30 | 7.87
2018-12-06 | 7:00 | 2018-12-06 07:00 | 7.845
2018-12-06 | 7:30 | 2018-12-06 07:30 | 7.82
2018-12-06 | 8:00 | 2018-12-06 08:00 | 7.795
2018-12-06 | 8:30 | 2018-12-06 08:30 | 7.77
2018-12-06 | 9:00 | 2018-12-06 09:00 | 7.77
2018-12-06 | 9:30 | 2018-12-06 09:30 | 7.745
2018-12-06 | 10:00 | 2018-12-06 10:00 | 7.745
2018-12-06 | 10:30 | 2018-12-06 10:30 | 7.72
2018-12-06 | 11:00 | 2018-12-06 11:00 | 7.72
2018-12-06 | 11:30 | 2018-12-06 11:30 | 7.72
2018-12-06 | 12:00 | 2018-12-06 12:00 | 7.72
2018-12-06 | 12:30 | 2018-12-06 12:30 | 7.745
2018-12-06 | 13:00 | 2018-12-06 13:00 | 7.77
2018-12-06 | 13:30 | 2018-12-06 13:30 | 7.795
2018-12-06 | 14:00 | 2018-12-06 14:00 | 7.82
2018-12-06 | 14:30 | 2018-12-06 14:30 | 7.87
2018-12-06 | 15:00 | 2018-12-06 15:00 | 7.895
2018-12-06 | 15:30 | 2018-12-06 15:30 | 7.92
2018-12-06 | 16:00 | 2018-12-06 16:00 | 7.945
2018-12-06 | 16:30 | 2018-12-06 16:30 | 7.97
2018-12-06 | 17:00 | 2018-12-06 17:00 | 7.995
2018-12-06 | 17:30 | 2018-12-06 17:30 | 8.02
2018-12-06 | 18:00 | 2018-12-06 18:00 | 8.02
2018-12-06 | 18:30 | 2018-12-06 18:30 | 8.02
2018-12-06 | 19:00 | 2018-12-06 19:00 | 8.045
2018-12-06 | 19:30 | 2018-12-06 19:30 | 8.045
2018-12-06 | 20:00 | 2018-12-06 20:00 | 8.045
2018-12-06 | 20:30 | 2018-12-06 20:30 | 8.045
2018-12-06 | 21:00 | 2018-12-06 21:00 | 8.07
2018-12-06 | 21:30 | 2018-12-06 21:30 | 8.07
2018-12-06 | 22:00 | 2018-12-06 22:00 | 8.045
2018-12-06 | 22:30 | 2018-12-06 22:30 | 8.045
2018-12-06 | 23:00 | 2018-12-06 23:00 | 8.02
2018-12-06 | 23:30 | 2018-12-06 23:30 | 8.02 | 7.9476 | 7.72 | 8.27 | 0.15029 | 0.55
2018-12-07 | 0:00 | 2018-12-07 | 8.02
2018-12-07 | 0:30 | 2018-12-07 00:30 | 8.02
2018-12-07 | 1:00 | 2018-12-07 01:00 | 8.02
2018-12-07 | 1:30 | 2018-12-07 01:30 | 7.995
2018-12-07 | 2:00 | 2018-12-07 02:00 | 7.995
2018-12-07 | 2:30 | 2018-12-07 02:30 | 7.995
2018-12-07 | 3:00 | 2018-12-07 03:00 | 7.995
2018-12-07 | 3:30 | 2018-12-07 03:30 | 7.97
2018-12-07 | 4:00 | 2018-12-07 04:00 | 7.97
2018-12-07 | 4:30 | 2018-12-07 04:30 | 7.97
2018-12-07 | 5:00 | 2018-12-07 05:00 | 7.97
2018-12-07 | 5:30 | 2018-12-07 05:30 | 7.945
2018-12-07 | 6:00 | 2018-12-07 06:00 | 7.945
2018-12-07 | 6:30 | 2018-12-07 06:30 | 7.945
2018-12-07 | 7:00 | 2018-12-07 07:00 | 7.945
2018-12-07 | 7:30 | 2018-12-07 07:30 | 7.92
2018-12-07 | 8:00 | 2018-12-07 08:00 | 7.92
2018-12-07 | 8:30 | 2018-12-07 08:30 | 7.92
2018-12-07 | 9:00 | 2018-12-07 09:00 | 7.92
2018-12-07 | 9:30 | 2018-12-07 09:30 | 7.92
2018-12-07 | 10:00 | 2018-12-07 10:00 | 7.92
2018-12-07 | 10:30 | 2018-12-07 10:30 | 7.92
2018-12-07 | 11:00 | 2018-12-07 11:00 | 7.92
2018-12-07 | 11:30 | 2018-12-07 11:30 | 7.945
2018-12-07 | 12:00 | 2018-12-07 12:00 | 7.97
2018-12-07 | 12:30 | 2018-12-07 12:30 | 7.995
2018-12-07 | 13:00 | 2018-12-07 13:00 | 8.02
2018-12-07 | 13:30 | 2018-12-07 13:30 | 8.045
2018-12-07 | 14:00 | 2018-12-07 14:00 | 8.095
2018-12-07 | 14:30 | 2018-12-07 14:30 | 8.145
2018-12-07 | 15:00 | 2018-12-07 15:00 | 8.17
2018-12-07 | 15:30 | 2018-12-07 15:30 | 8.22
2018-12-07 | 16:00 | 2018-12-07 16:00 | 8.245
2018-12-07 | 16:30 | 2018-12-07 16:30 | 8.27
2018-12-07 | 17:00 | 2018-12-07 17:00 | 8.295
2018-12-07 | 17:30 | 2018-12-07 17:30 | 8.319
2018-12-07 | 18:00 | 2018-12-07 18:00 | 8.319
2018-12-07 | 18:30 | 2018-12-07 18:30 | 8.344
2018-12-07 | 19:00 | 2018-12-07 19:00 | 8.344
2018-12-07 | 19:30 | 2018-12-07 19:30 | 8.344
2018-12-07 | 20:00 | 2018-12-07 20:00 | 8.344
2018-12-07 | 20:30 | 2018-12-07 20:30 | 8.344
2018-12-07 | 21:00 | 2018-12-07 21:00 | 8.344
2018-12-07 | 21:30 | 2018-12-07 21:30 | 8.344
2018-12-07 | 22:00 | 2018-12-07 22:00 | 8.344
2018-12-07 | 22:30 | 2018-12-07 22:30 | 8.344
2018-12-07 | 23:00 | 2018-12-07 23:00 | 8.344
2018-12-07 | 23:30 | 2018-12-07 23:30 | 8.344 | 8.102 | 7.92 | 8.344 | 0.17305 | 0.424
2018-12-08 | 0:00 | 2018-12-08 | 8.344
2018-12-08 | 0:30 | 2018-12-08 00:30 | 8.344
2018-12-08 | 1:00 | 2018-12-08 01:00 | 8.344
2018-12-08 | 1:30 | 2018-12-08 01:30 | 8.344
2018-12-08 | 2:00 | 2018-12-08 02:00 | 8.319
2018-12-08 | 2:30 | 2018-12-08 02:30 | 8.319
2018-12-08 | 3:00 | 2018-12-08 03:00 | 8.319
2018-12-08 | 3:30 | 2018-12-08 03:30 | 8.295
2018-12-08 | 4:00 | 2018-12-08 04:00 | 8.295
2018-12-08 | 4:30 | 2018-12-08 04:30 | 8.27
2018-12-08 | 5:00 | 2018-12-08 05:00 | 8.245
2018-12-08 | 5:30 | 2018-12-08 05:30 | 8.245
2018-12-08 | 6:00 | 2018-12-08 06:00 | 8.22
2018-12-08 | 6:30 | 2018-12-08 06:30 | 8.195
2018-12-08 | 7:00 | 2018-12-08 07:00 | 8.195
2018-12-08 | 7:30 | 2018-12-08 07:30 | 8.17
2018-12-08 | 8:00 | 2018-12-08 08:00 | 8.17
2018-12-08 | 8:30 | 2018-12-08 08:30 | 8.17
2018-12-08 | 9:00 | 2018-12-08 09:00 | 8.145
2018-12-08 | 9:30 | 2018-12-08 09:30 | 8.12
2018-12-08 | 10:00 | 2018-12-08 10:00 | 8.12
2018-12-08 | 10:30 | 2018-12-08 10:30 | 8.12
2018-12-08 | 11:00 | 2018-12-08 11:00 | 8.12
2018-12-08 | 11:30 | 2018-12-08 11:30 | 8.12
2018-12-08 | 12:00 | 2018-12-08 12:00 | 8.145
2018-12-08 | 12:30 | 2018-12-08 12:30 | 8.17
2018-12-08 | 13:00 | 2018-12-08 13:00 | 8.195
2018-12-08 | 13:30 | 2018-12-08 13:30 | 8.22
2018-12-08 | 14:00 | 2018-12-08 14:00 | 8.27
2018-12-08 | 14:30 | 2018-12-08 14:30 | 8.295
2018-12-08 | 15:00 | 2018-12-08 15:00 | 8.344
2018-12-08 | 15:30 | 2018-12-08 15:30 | 8.369
2018-12-08 | 16:00 | 2018-12-08 16:00 | 8.419
2018-12-08 | 16:30 | 2018-12-08 16:30 | 8.444
2018-12-08 | 17:00 | 2018-12-08 17:00 | 8.494
2018-12-08 | 17:30 | 2018-12-08 17:30 | 8.519
2018-12-08 | 18:00 | 2018-12-08 18:00 | 8.543
2018-12-08 | 18:30 | 2018-12-08 18:30 | 8.568
2018-12-08 | 19:00 | 2018-12-08 19:00 | 8.593
2018-12-08 | 19:30 | 2018-12-08 19:30 | 8.618
2018-12-08 | 20:00 | 2018-12-08 20:00 | 8.643
2018-12-08 | 20:30 | 2018-12-08 20:30 | 8.643
2018-12-08 | 21:00 | 2018-12-08 21:00 | 8.668
2018-12-08 | 21:30 | 2018-12-08 21:30 | 8.668
2018-12-08 | 22:00 | 2018-12-08 22:00 | 8.668
2018-12-08 | 22:30 | 2018-12-08 22:30 | 8.668
2018-12-08 | 23:00 | 2018-12-08 23:00 | 8.668
2018-12-08 | 23:30 | 2018-12-08 23:30 | 8.668 | 8.3552 | 8.12 | 8.668 | 0.18946 | 0.548
2018-12-09 | 0:00 | 2018-12-09 | 8.668
2018-12-09 | 0:30 | 2018-12-09 00:30 | 8.643
2018-12-09 | 1:00 | 2018-12-09 01:00 | 8.643
2018-12-09 | 1:30 | 2018-12-09 01:30 | 8.618
2018-12-09 | 2:00 | 2018-12-09 02:00 | 8.593
2018-12-09 | 2:30 | 2018-12-09 02:30 | 8.593
2018-12-09 | 3:00 | 2018-12-09 03:00 | 8.568
2018-12-09 | 3:30 | 2018-12-09 03:30 | 8.543
2018-12-09 | 4:00 | 2018-12-09 04:00 | 8.519
2018-12-09 | 4:30 | 2018-12-09 04:30 | 8.469
2018-12-09 | 5:00 | 2018-12-09 05:00 | 8.444
2018-12-09 | 5:30 | 2018-12-09 05:30 | 8.419
2018-12-09 | 6:00 | 2018-12-09 06:00 | 8.394
2018-12-09 | 6:30 | 2018-12-09 06:30 | 8.369
2018-12-09 | 7:00 | 2018-12-09 07:00 | 8.344
2018-12-09 | 7:30 | 2018-12-09 07:30 | 8.319
2018-12-09 | 8:00 | 2018-12-09 08:00 | 8.295
2018-12-09 | 8:30 | 2018-12-09 08:30 | 8.27
2018-12-09 | 9:00 | 2018-12-09 09:00 | 8.245
2018-12-09 | 9:30 | 2018-12-09 09:30 | 8.245
2018-12-09 | 10:00 | 2018-12-09 10:00 | 8.22
2018-12-09 | 10:30 | 2018-12-09 10:30 | 8.22
2018-12-09 | 11:00 | 2018-12-09 11:00 | 8.22
2018-12-09 | 11:30 | 2018-12-09 11:30 | 8.22
2018-12-09 | 12:00 | 2018-12-09 12:00 | 8.245
2018-12-09 | 12:30 | 2018-12-09 12:30 | 8.27
2018-12-09 | 13:00 | 2018-12-09 13:00 | 8.295
2018-12-09 | 13:30 | 2018-12-09 13:30 | 8.319
2018-12-09 | 14:00 | 2018-12-09 14:00 | 8.369
2018-12-09 | 14:30 | 2018-12-09 14:30 | 8.419
2018-12-09 | 15:00 | 2018-12-09 15:00 | 8.444
2018-12-09 | 15:30 | 2018-12-09 15:30 | 8.494
2018-12-09 | 16:00 | 2018-12-09 16:00 | 8.519
2018-12-09 | 16:30 | 2018-12-09 16:30 | 8.568
2018-12-09 | 17:00 | 2018-12-09 17:00 | 8.593
2018-12-09 | 17:30 | 2018-12-09 17:30 | 8.618
2018-12-09 | 18:00 | 2018-12-09 18:00 | 8.643
2018-12-09 | 18:30 | 2018-12-09 18:30 | 8.668
2018-12-09 | 19:00 | 2018-12-09 19:00 | 8.693
2018-12-09 | 19:30 | 2018-12-09 19:30 | 8.717
2018-12-09 | 20:00 | 2018-12-09 20:00 | 8.742
2018-12-09 | 20:30 | 2018-12-09 20:30 | 8.742
2018-12-09 | 21:00 | 2018-12-09 21:00 | 8.767
2018-12-09 | 21:30 | 2018-12-09 21:30 | 8.792
2018-12-09 | 22:00 | 2018-12-09 22:00 | 8.792
2018-12-09 | 22:30 | 2018-12-09 22:30 | 8.792
2018-12-09 | 23:00 | 2018-12-09 23:00 | 8.817
2018-12-09 | 23:30 | 2018-12-09 23:30 | 8.817 | 8.5045 | 8.22 | 8.817 | 0.19386 | 0.597
2018-12-10 | 0:00 | 2018-12-10 | 8.817
2018-12-10 | 0:30 | 2018-12-10 00:30 | 8.817
2018-12-10 | 1:00 | 2018-12-10 01:00 | 8.817
2018-12-10 | 1:30 | 2018-12-10 01:30 | 8.817
2018-12-10 | 2:00 | 2018-12-10 02:00 | 8.817
2018-12-10 | 2:30 | 2018-12-10 02:30 | 8.817
2018-12-10 | 3:00 | 2018-12-10 03:00 | 8.817
2018-12-10 | 3:30 | 2018-12-10 03:30 | 8.817
2018-12-10 | 4:00 | 2018-12-10 04:00 | 8.817
2018-12-10 | 4:30 | 2018-12-10 04:30 | 8.817
2018-12-10 | 5:00 | 2018-12-10 05:00 | 8.792
2018-12-10 | 5:30 | 2018-12-10 05:30 | 8.792
2018-12-10 | 6:00 | 2018-12-10 06:00 | 8.767
2018-12-10 | 6:30 | 2018-12-10 06:30 | 8.767
2018-12-10 | 7:00 | 2018-12-10 07:00 | 8.742
2018-12-10 | 7:30 | 2018-12-10 07:30 | 8.742
2018-12-10 | 8:00 | 2018-12-10 08:00 | 8.717
2018-12-10 | 8:30 | 2018-12-10 08:30 | 8.717
2018-12-10 | 9:00 | 2018-12-10 09:00 | 8.717
2018-12-10 | 9:30 | 2018-12-10 09:30 | 8.693
2018-12-10 | 10:00 | 2018-12-10 10:00 | 8.693
2018-12-10 | 10:30 | 2018-12-10 10:30 | 8.693
2018-12-10 | 11:00 | 2018-12-10 11:00 | 8.693
2018-12-10 | 11:30 | 2018-12-10 11:30 | 8.717
2018-12-10 | 12:00 | 2018-12-10 12:00 | 8.717
2018-12-10 | 12:30 | 2018-12-10 12:30 | 8.742
2018-12-10 | 13:00 | 2018-12-10 13:00 | 8.767
2018-12-10 | 13:30 | 2018-12-10 13:30 | 8.817
2018-12-10 | 14:00 | 2018-12-10 14:00 | 8.841
2018-12-10 | 14:30 | 2018-12-10 14:30 | 8.866
2018-12-10 | 15:00 | 2018-12-10 15:00 | 8.916
2018-12-10 | 15:30 | 2018-12-10 15:30 | 8.965
2018-12-10 | 16:00 | 2018-12-10 16:00 | 9.015
2018-12-10 | 16:30 | 2018-12-10 16:30 | 9.04
2018-12-10 | 17:00 | 2018-12-10 17:00 | 9.064
2018-12-10 | 17:30 | 2018-12-10 17:30 | 9.114
2018-12-10 | 18:00 | 2018-12-10 18:00 | 9.139
2018-12-10 | 18:30 | 2018-12-10 18:30 | 9.163
2018-12-10 | 19:00 | 2018-12-10 19:00 | 9.188
2018-12-10 | 19:30 | 2018-12-10 19:30 | 9.213
2018-12-10 | 20:00 | 2018-12-10 20:00 | 9.213
2018-12-10 | 20:30 | 2018-12-10 20:30 | 9.238
2018-12-10 | 21:00 | 2018-12-10 21:00 | 9.262
2018-12-10 | 21:30 | 2018-12-10 21:30 | 9.262
2018-12-10 | 22:00 | 2018-12-10 22:00 | 9.262
2018-12-10 | 22:30 | 2018-12-10 22:30 | 9.262
2018-12-10 | 23:00 | 2018-12-10 23:00 | 9.238
2018-12-10 | 23:30 | 2018-12-10 23:30 | 9.238 | 8.9157 | 8.693 | 9.262 | 0.20321 | 0.569
2018-12-11 | 0:00 | 2018-12-11 | 9.213
2018-12-11 | 0:30 | 2018-12-11 00:30 | 9.188
2018-12-11 | 1:00 | 2018-12-11 01:00 | 9.163
2018-12-11 | 1:30 | 2018-12-11 01:30 | 9.139
2018-12-11 | 2:00 | 2018-12-11 02:00 | 9.114
2018-12-11 | 2:30 | 2018-12-11 02:30 | 9.089
2018-12-11 | 3:00 | 2018-12-11 03:00 | 9.064
2018-12-11 | 3:30 | 2018-12-11 03:30 | 9.015
2018-12-11 | 4:00 | 2018-12-11 04:00 | 8.99
2018-12-11 | 4:30 | 2018-12-11 04:30 | 8.965
2018-12-11 | 5:00 | 2018-12-11 05:00 | 8.916
2018-12-11 | 5:30 | 2018-12-11 05:30 | 8.866
2018-12-11 | 6:00 | 2018-12-11 06:00 | 8.841
2018-12-11 | 6:30 | 2018-12-11 06:30 | 8.817
2018-12-11 | 7:00 | 2018-12-11 07:00 | 8.767
2018-12-11 | 7:30 | 2018-12-11 07:30 | 8.742
2018-12-11 | 8:00 | 2018-12-11 08:00 | 8.717
2018-12-11 | 8:30 | 2018-12-11 08:30 | 8.693
2018-12-11 | 9:00 | 2018-12-11 09:00 | 8.668
2018-12-11 | 9:30 | 2018-12-11 09:30 | 8.643
2018-12-11 | 10:00 | 2018-12-11 10:00 | 8.643
2018-12-11 | 10:30 | 2018-12-11 10:30 | 8.618
2018-12-11 | 11:00 | 2018-12-11 11:00 | 8.618
2018-12-11 | 11:30 | 2018-12-11 11:30 | 8.618
2018-12-11 | 12:00 | 2018-12-11 12:00 | 8.643
2018-12-11 | 12:30 | 2018-12-11 12:30 | 8.668
2018-12-11 | 13:00 | 2018-12-11 13:00 | 8.693
2018-12-11 | 13:30 | 2018-12-11 13:30 | 8.717
2018-12-11 | 14:00 | 2018-12-11 14:00 | 8.767
2018-12-11 | 14:30 | 2018-12-11 14:30 | 8.792
2018-12-11 | 15:00 | 2018-12-11 15:00 | 8.841
2018-12-11 | 15:30 | 2018-12-11 15:30 | 8.866
2018-12-11 | 16:00 | 2018-12-11 16:00 | 8.916
2018-12-11 | 16:30 | 2018-12-11 16:30 | 8.941
2018-12-11 | 17:00 | 2018-12-11 17:00 | 8.99
2018-12-11 | 17:30 | 2018-12-11 17:30 | 9.015
2018-12-11 | 18:00 | 2018-12-11 18:00 | 9.04
2018-12-11 | 18:30 | 2018-12-11 18:30 | 9.064
2018-12-11 | 19:00 | 2018-12-11 19:00 | 9.089
2018-12-11 | 19:30 | 2018-12-11 19:30 | 9.114
2018-12-11 | 20:00 | 2018-12-11 20:00 | 9.139
2018-12-11 | 20:30 | 2018-12-11 20:30 | 9.163
2018-12-11 | 21:00 | 2018-12-11 21:00 | 9.163
2018-12-11 | 21:30 | 2018-12-11 21:30 | 9.188
2018-12-11 | 22:00 | 2018-12-11 22:00 | 9.213
2018-12-11 | 22:30 | 2018-12-11 22:30 | 9.238
2018-12-11 | 23:00 | 2018-12-11 23:00 | 9.238
2018-12-11 | 23:30 | 2018-12-11 23:30 | 9.262 | 8.9347 | 8.618 | 9.262 | 0.20915 | 0.644
2018-12-12 | 0:00 | 2018-12-12 | 9.287
2018-12-12 | 0:30 | 2018-12-12 00:30 | 9.287
2018-12-12 | 1:00 | 2018-12-12 01:00 | 9.312
2018-12-12 | 1:30 | 2018-12-12 01:30 | 9.312
2018-12-12 | 2:00 | 2018-12-12 02:00 | 9.336
2018-12-12 | 2:30 | 2018-12-12 02:30 | 9.336
2018-12-12 | 3:00 | 2018-12-12 03:00 | 9.336
2018-12-12 | 3:30 | 2018-12-12 03:30 | 9.336
2018-12-12 | 4:00 | 2018-12-12 04:00 | 9.336
2018-12-12 | 4:30 | 2018-12-12 04:30 | 9.336
2018-12-12 | 5:00 | 2018-12-12 05:00 | 9.336
2018-12-12 | 5:30 | 2018-12-12 05:30 | 9.312
2018-12-12 | 6:00 | 2018-12-12 06:00 | 9.287
2018-12-12 | 6:30 | 2018-12-12 06:30 | 9.262
2018-12-12 | 7:00 | 2018-12-12 07:00 | 9.238
2018-12-12 | 7:30 | 2018-12-12 07:30 | 9.213
2018-12-12 | 8:00 | 2018-12-12 08:00 | 9.188
2018-12-12 | 8:30 | 2018-12-12 08:30 | 9.163
2018-12-12 | 9:00 | 2018-12-12 09:00 | 9.139
2018-12-12 | 9:30 | 2018-12-12 09:30 | 9.114
2018-12-12 | 10:00 | 2018-12-12 10:00 | 9.114
2018-12-12 | 10:30 | 2018-12-12 10:30 | 9.089
2018-12-12 | 11:00 | 2018-12-12 11:00 | 9.089
2018-12-12 | 11:30 | 2018-12-12 11:30 | 9.089
2018-12-12 | 12:00 | 2018-12-12 12:00 | 9.089
2018-12-12 | 12:30 | 2018-12-12 12:30 | 9.089
2018-12-12 | 13:00 | 2018-12-12 13:00 | 9.114
2018-12-12 | 13:30 | 2018-12-12 13:30 | 9.139
2018-12-12 | 14:00 | 2018-12-12 14:00 | 9.163
2018-12-12 | 14:30 | 2018-12-12 14:30 | 9.188
2018-12-12 | 15:00 | 2018-12-12 15:00 | 9.213
2018-12-12 | 15:30 | 2018-12-12 15:30 | 9.238
2018-12-12 | 16:00 | 2018-12-12 16:00 | 9.262
2018-12-12 | 16:30 | 2018-12-12 16:30 | 9.287
2018-12-12 | 17:00 | 2018-12-12 17:00 | 9.287
2018-12-12 | 17:30 | 2018-12-12 17:30 | 9.312
2018-12-12 | 18:00 | 2018-12-12 18:00 | 9.312
2018-12-12 | 18:30 | 2018-12-12 18:30 | 9.312
2018-12-12 | 19:00 | 2018-12-12 19:00 | 9.312
2018-12-12 | 19:30 | 2018-12-12 19:30 | 9.287
2018-12-12 | 20:00 | 2018-12-12 20:00 | 9.287
2018-12-12 | 20:30 | 2018-12-12 20:30 | 9.287
2018-12-12 | 21:00 | 2018-12-12 21:00 | 9.262
2018-12-12 | 21:30 | 2018-12-12 21:30 | 9.262
2018-12-12 | 22:00 | 2018-12-12 22:00 | 9.238
2018-12-12 | 22:30 | 2018-12-12 22:30 | 9.213
2018-12-12 | 23:00 | 2018-12-12 23:00 | 9.213
2018-12-12 | 23:30 | 2018-12-12 23:30 | 9.188 | 9.2375 | 9.089 | 9.336 | 0.083162 | 0.247
2018-12-13 | 0:00 | 2018-12-13 | 9.163
2018-12-13 | 0:30 | 2018-12-13 00:30 | 9.163
2018-12-13 | 1:00 | 2018-12-13 01:00 | 9.139
2018-12-13 | 1:30 | 2018-12-13 01:30 | 9.114
2018-12-13 | 2:00 | 2018-12-13 02:00 | 9.089
2018-12-13 | 2:30 | 2018-12-13 02:30 | 9.089
2018-12-13 | 3:00 | 2018-12-13 03:00 | 9.064
2018-12-13 | 3:30 | 2018-12-13 03:30 | 9.04
2018-12-13 | 4:00 | 2018-12-13 04:00 | 9.015
2018-12-13 | 4:30 | 2018-12-13 04:30 | 8.99
2018-12-13 | 5:00 | 2018-12-13 05:00 | 8.965
2018-12-13 | 5:30 | 2018-12-13 05:30 | 8.941
2018-12-13 | 6:00 | 2018-12-13 06:00 | 8.916
2018-12-13 | 6:30 | 2018-12-13 06:30 | 8.916
2018-12-13 | 7:00 | 2018-12-13 07:00 | 8.891
2018-12-13 | 7:30 | 2018-12-13 07:30 | 8.866
2018-12-13 | 8:00 | 2018-12-13 08:00 | 8.866
2018-12-13 | 8:30 | 2018-12-13 08:30 | 8.841
2018-12-13 | 9:00 | 2018-12-13 09:00 | 8.841
2018-12-13 | 9:30 | 2018-12-13 09:30 | 8.817
2018-12-13 | 10:00 | 2018-12-13 10:00 | 8.817
2018-12-13 | 10:30 | 2018-12-13 10:30 | 8.817
2018-12-13 | 11:00 | 2018-12-13 11:00 | 8.817
2018-12-13 | 11:30 | 2018-12-13 11:30 | 8.817
2018-12-13 | 12:00 | 2018-12-13 12:00 | 8.841
2018-12-13 | 12:30 | 2018-12-13 12:30 | 8.866
2018-12-13 | 13:00 | 2018-12-13 13:00 | 8.891
2018-12-13 | 13:30 | 2018-12-13 13:30 | 8.916
2018-12-13 | 14:00 | 2018-12-13 14:00 | 8.965
2018-12-13 | 14:30 | 2018-12-13 14:30 | 9.015
2018-12-13 | 15:00 | 2018-12-13 15:00 | 9.064
2018-12-13 | 15:30 | 2018-12-13 15:30 | 9.114
2018-12-13 | 16:00 | 2018-12-13 16:00 | 9.163
2018-12-13 | 16:30 | 2018-12-13 16:30 | 9.188
2018-12-13 | 17:00 | 2018-12-13 17:00 | 9.213
2018-12-13 | 17:30 | 2018-12-13 17:30 | 9.238
2018-12-13 | 18:00 | 2018-12-13 18:00 | 9.262
2018-12-13 | 18:30 | 2018-12-13 18:30 | 9.262
2018-12-13 | 19:00 | 2018-12-13 19:00 | 9.262
2018-12-13 | 19:30 | 2018-12-13 19:30 | 9.287
2018-12-13 | 20:00 | 2018-12-13 20:00 | 9.287
2018-12-13 | 20:30 | 2018-12-13 20:30 | 9.287
2018-12-13 | 21:00 | 2018-12-13 21:00 | 9.287
2018-12-13 | 21:30 | 2018-12-13 21:30 | 9.262
2018-12-13 | 22:00 | 2018-12-13 22:00 | 9.262
2018-12-13 | 22:30 | 2018-12-13 22:30 | 9.262
2018-12-13 | 23:00 | 2018-12-13 23:00 | 9.262
2018-12-13 | 23:30 | 2018-12-13 23:30 | 9.238 | 9.056 | 8.817 | 9.287 | 0.16965 | 0.47
2018-12-14 | 0:00 | 2018-12-14 | 9.213
2018-12-14 | 0:30 | 2018-12-14 00:30 | 9.213
2018-12-14 | 1:00 | 2018-12-14 01:00 | 9.188
2018-12-14 | 1:30 | 2018-12-14 01:30 | 9.163
2018-12-14 | 2:00 | 2018-12-14 02:00 | 9.163
2018-12-14 | 2:30 | 2018-12-14 02:30 | 9.139
2018-12-14 | 3:00 | 2018-12-14 03:00 | 9.114
2018-12-14 | 3:30 | 2018-12-14 03:30 | 9.089
2018-12-14 | 4:00 | 2018-12-14 04:00 | 9.064
2018-12-14 | 4:30 | 2018-12-14 04:30 | 9.04
2018-12-14 | 5:00 | 2018-12-14 05:00 | 9.015
2018-12-14 | 5:30 | 2018-12-14 05:30 | 9.015
2018-12-14 | 6:00 | 2018-12-14 06:00 | 8.99
2018-12-14 | 6:30 | 2018-12-14 06:30 | 8.965
2018-12-14 | 7:00 | 2018-12-14 07:00 | 8.941
2018-12-14 | 7:30 | 2018-12-14 07:30 | 8.916
2018-12-14 | 8:00 | 2018-12-14 08:00 | 8.916
2018-12-14 | 8:30 | 2018-12-14 08:30 | 8.891
2018-12-14 | 9:00 | 2018-12-14 09:00 | 8.891
2018-12-14 | 9:30 | 2018-12-14 09:30 | 8.866
2018-12-14 | 10:00 | 2018-12-14 10:00 | 8.866
2018-12-14 | 10:30 | 2018-12-14 10:30 | 8.866
2018-12-14 | 11:00 | 2018-12-14 11:00 | 8.866
2018-12-14 | 11:30 | 2018-12-14 11:30 | 8.866
2018-12-14 | 12:00 | 2018-12-14 12:00 | 8.866
2018-12-14 | 12:30 | 2018-12-14 12:30 | 8.891
2018-12-14 | 13:00 | 2018-12-14 13:00 | 8.916
2018-12-14 | 13:30 | 2018-12-14 13:30 | 8.916
2018-12-14 | 14:00 | 2018-12-14 14:00 | 8.941
2018-12-14 | 14:30 | 2018-12-14 14:30 | 8.965
2018-12-14 | 15:00 | 2018-12-14 15:00 | 9.015
2018-12-14 | 15:30 | 2018-12-14 15:30 | 9.04
2018-12-14 | 16:00 | 2018-12-14 16:00 | 9.064
2018-12-14 | 16:30 | 2018-12-14 16:30 | 9.114
2018-12-14 | 17:00 | 2018-12-14 17:00 | 9.139
2018-12-14 | 17:30 | 2018-12-14 17:30 | 9.163
2018-12-14 | 18:00 | 2018-12-14 18:00 | 9.188
2018-12-14 | 18:30 | 2018-12-14 18:30 | 9.188
2018-12-14 | 19:00 | 2018-12-14 19:00 | 9.213
2018-12-14 | 19:30 | 2018-12-14 19:30 | 9.213
2018-12-14 | 20:00 | 2018-12-14 20:00 | 9.213
2018-12-14 | 20:30 | 2018-12-14 20:30 | 9.238
2018-12-14 | 21:00 | 2018-12-14 21:00 | 9.238
2018-12-14 | 21:30 | 2018-12-14 21:30 | 9.262
2018-12-14 | 22:00 | 2018-12-14 22:00 | 9.262
2018-12-14 | 22:30 | 2018-12-14 22:30 | 9.262
2018-12-14 | 23:00 | 2018-12-14 23:00 | 9.287
2018-12-14 | 23:30 | 2018-12-14 23:30 | 9.287 | 9.0654 | 8.866 | 9.287 | 0.14271 | 0.421
2018-12-15 | 0:00 | 2018-12-15 | 9.287
2018-12-15 | 0:30 | 2018-12-15 00:30 | 9.287
2018-12-15 | 1:00 | 2018-12-15 01:00 | 9.312
2018-12-15 | 1:30 | 2018-12-15 01:30 | 9.312
2018-12-15 | 2:00 | 2018-12-15 02:00 | 9.312
2018-12-15 | 2:30 | 2018-12-15 02:30 | 9.312
2018-12-15 | 3:00 | 2018-12-15 03:00 | 9.287
2018-12-15 | 3:30 | 2018-12-15 03:30 | 9.287
2018-12-15 | 4:00 | 2018-12-15 04:00 | 9.262
2018-12-15 | 4:30 | 2018-12-15 04:30 | 9.262
2018-12-15 | 5:00 | 2018-12-15 05:00 | 9.262
2018-12-15 | 5:30 | 2018-12-15 05:30 | 9.238
2018-12-15 | 6:00 | 2018-12-15 06:00 | 9.238
2018-12-15 | 6:30 | 2018-12-15 06:30 | 9.213
2018-12-15 | 7:00 | 2018-12-15 07:00 | 9.213
2018-12-15 | 7:30 | 2018-12-15 07:30 | 9.213
2018-12-15 | 8:00 | 2018-12-15 08:00 | 9.188
2018-12-15 | 8:30 | 2018-12-15 08:30 | 9.188
2018-12-15 | 9:00 | 2018-12-15 09:00 | 9.188
2018-12-15 | 9:30 | 2018-12-15 09:30 | 9.188
2018-12-15 | 10:00 | 2018-12-15 10:00 | 9.163
2018-12-15 | 10:30 | 2018-12-15 10:30 | 9.188
2018-12-15 | 11:00 | 2018-12-15 11:00 | 9.188
2018-12-15 | 11:30 | 2018-12-15 11:30 | 9.188
2018-12-15 | 12:00 | 2018-12-15 12:00 | 9.213
2018-12-15 | 12:30 | 2018-12-15 12:30 | 9.213
2018-12-15 | 13:00 | 2018-12-15 13:00 | 9.238
2018-12-15 | 13:30 | 2018-12-15 13:30 | 9.287
2018-12-15 | 14:00 | 2018-12-15 14:00 | 9.312
2018-12-15 | 14:30 | 2018-12-15 14:30 | 9.336
2018-12-15 | 15:00 | 2018-12-15 15:00 | 9.386
2018-12-15 | 15:30 | 2018-12-15 15:30 | 9.435
2018-12-15 | 16:00 | 2018-12-15 16:00 | 9.46
2018-12-15 | 16:30 | 2018-12-15 16:30 | 9.509
2018-12-15 | 17:00 | 2018-12-15 17:00 | 9.534
2018-12-15 | 17:30 | 2018-12-15 17:30 | 9.583
2018-12-15 | 18:00 | 2018-12-15 18:00 | 9.608
2018-12-15 | 18:30 | 2018-12-15 18:30 | 9.608
2018-12-15 | 19:00 | 2018-12-15 19:00 | 9.657
2018-12-15 | 19:30 | 2018-12-15 19:30 | 9.657
2018-12-15 | 20:00 | 2018-12-15 20:00 | 9.682
2018-12-15 | 20:30 | 2018-12-15 20:30 | 9.682
2018-12-15 | 21:00 | 2018-12-15 21:00 | 9.706
2018-12-15 | 21:30 | 2018-12-15 21:30 | 9.706
2018-12-15 | 22:00 | 2018-12-15 22:00 | 9.706
2018-12-15 | 22:30 | 2018-12-15 22:30 | 9.731
2018-12-15 | 23:00 | 2018-12-15 23:00 | 9.731
2018-12-15 | 23:30 | 2018-12-15 23:30 | 9.731 | 9.3851 | 9.163 | 9.731 | 0.19749 | 0.568
2018-12-16 | 0:00 | 2018-12-16 | 9.731
2018-12-16 | 0:30 | 2018-12-16 00:30 | 9.731
2018-12-16 | 1:00 | 2018-12-16 01:00 | 9.731
2018-12-16 | 1:30 | 2018-12-16 01:30 | 9.706
2018-12-16 | 2:00 | 2018-12-16 02:00 | 9.706
2018-12-16 | 2:30 | 2018-12-16 02:30 | 9.706
2018-12-16 | 3:00 | 2018-12-16 03:00 | 9.682
2018-12-16 | 3:30 | 2018-12-16 03:30 | 9.682
2018-12-16 | 4:00 | 2018-12-16 04:00 | 9.682
2018-12-16 | 4:30 | 2018-12-16 04:30 | 9.682
2018-12-16 | 5:00 | 2018-12-16 05:00 | 9.657
2018-12-16 | 5:30 | 2018-12-16 05:30 | 9.657
2018-12-16 | 6:00 | 2018-12-16 06:00 | 9.657
2018-12-16 | 6:30 | 2018-12-16 06:30 | 9.632
2018-12-16 | 7:00 | 2018-12-16 07:00 | 9.632
2018-12-16 | 7:30 | 2018-12-16 07:30 | 9.632
2018-12-16 | 8:00 | 2018-12-16 08:00 | 9.608
2018-12-16 | 8:30 | 2018-12-16 08:30 | 9.608
2018-12-16 | 9:00 | 2018-12-16 09:00 | 9.608
2018-12-16 | 9:30 | 2018-12-16 09:30 | 9.608
2018-12-16 | 10:00 | 2018-12-16 10:00 | 9.608
2018-12-16 | 10:30 | 2018-12-16 10:30 | 9.608
2018-12-16 | 11:00 | 2018-12-16 11:00 | 9.608
2018-12-16 | 11:30 | 2018-12-16 11:30 | 9.608
2018-12-16 | 12:00 | 2018-12-16 12:00 | 9.608
2018-12-16 | 12:30 | 2018-12-16 12:30 | 9.608
2018-12-16 | 13:00 | 2018-12-16 13:00 | 9.632
2018-12-16 | 13:30 | 2018-12-16 13:30 | 9.632
2018-12-16 | 14:00 | 2018-12-16 14:00 | 9.657
2018-12-16 | 14:30 | 2018-12-16 14:30 | 9.657
2018-12-16 | 15:00 | 2018-12-16 15:00 | 9.682
2018-12-16 | 15:30 | 2018-12-16 15:30 | 9.706
2018-12-16 | 16:00 | 2018-12-16 16:00 | 9.731
2018-12-16 | 16:30 | 2018-12-16 16:30 | 9.756
2018-12-16 | 17:00 | 2018-12-16 17:00 | 9.78
2018-12-16 | 17:30 | 2018-12-16 17:30 | 9.78
2018-12-16 | 18:00 | 2018-12-16 18:00 | 9.805
2018-12-16 | 18:30 | 2018-12-16 18:30 | 9.805
2018-12-16 | 19:00 | 2018-12-16 19:00 | 9.805
2018-12-16 | 19:30 | 2018-12-16 19:30 | 9.805
2018-12-16 | 20:00 | 2018-12-16 20:00 | 9.805
2018-12-16 | 20:30 | 2018-12-16 20:30 | 9.829
2018-12-16 | 21:00 | 2018-12-16 21:00 | 9.829
2018-12-16 | 21:30 | 2018-12-16 21:30 | 9.829
2018-12-16 | 22:00 | 2018-12-16 22:00 | 9.854
2018-12-16 | 22:30 | 2018-12-16 22:30 | 9.854
2018-12-16 | 23:00 | 2018-12-16 23:00 | 9.854
2018-12-16 | 23:30 | 2018-12-16 23:30 | 9.854 | 9.7068 | 9.608 | 9.854 | 0.084581 | 0.246
2018-12-17 | 0:00 | 2018-12-17 | 9.879
2018-12-17 | 0:30 | 2018-12-17 00:30 | 9.879
2018-12-17 | 1:00 | 2018-12-17 01:00 | 9.879
2018-12-17 | 1:30 | 2018-12-17 01:30 | 9.879
2018-12-17 | 2:00 | 2018-12-17 02:00 | 9.879
2018-12-17 | 2:30 | 2018-12-17 02:30 | 9.903
2018-12-17 | 3:00 | 2018-12-17 03:00 | 9.903
2018-12-17 | 3:30 | 2018-12-17 03:30 | 9.903
2018-12-17 | 4:00 | 2018-12-17 04:00 | 9.903
2018-12-17 | 4:30 | 2018-12-17 04:30 | 9.928
2018-12-17 | 5:00 | 2018-12-17 05:00 | 9.928
2018-12-17 | 5:30 | 2018-12-17 05:30 | 9.928
2018-12-17 | 6:00 | 2018-12-17 06:00 | 9.928
2018-12-17 | 6:30 | 2018-12-17 06:30 | 9.928
2018-12-17 | 7:00 | 2018-12-17 07:00 | 9.928
2018-12-17 | 7:30 | 2018-12-17 07:30 | 9.928
2018-12-17 | 8:00 | 2018-12-17 08:00 | 9.952
2018-12-17 | 8:30 | 2018-12-17 08:30 | 9.952
2018-12-17 | 9:00 | 2018-12-17 09:00 | 9.952
2018-12-17 | 9:30 | 2018-12-17 09:30 | 9.952
2018-12-17 | 10:00 | 2018-12-17 10:00 | 9.952
2018-12-17 | 10:30 | 2018-12-17 10:30 | 9.952
2018-12-17 | 11:00 | 2018-12-17 11:00 | 9.952
2018-12-17 | 11:30 | 2018-12-17 11:30 | 9.952
2018-12-17 | 12:00 | 2018-12-17 12:00 | 9.977
2018-12-17 | 12:30 | 2018-12-17 12:30 | 10.001
2018-12-17 | 13:00 | 2018-12-17 13:00 | 10.026
2018-12-17 | 13:30 | 2018-12-17 13:30 | 10.051
2018-12-17 | 14:00 | 2018-12-17 14:00 | 10.075
2018-12-17 | 14:30 | 2018-12-17 14:30 | 10.1
2018-12-17 | 15:00 | 2018-12-17 15:00 | 10.124
2018-12-17 | 15:30 | 2018-12-17 15:30 | 10.149
2018-12-17 | 16:00 | 2018-12-17 16:00 | 10.173
2018-12-17 | 16:30 | 2018-12-17 16:30 | 10.198
2018-12-17 | 17:00 | 2018-12-17 17:00 | 10.198
2018-12-17 | 17:30 | 2018-12-17 17:30 | 10.198
2018-12-17 | 18:00 | 2018-12-17 18:00 | 10.198
2018-12-17 | 18:30 | 2018-12-17 18:30 | 10.198
2018-12-17 | 19:00 | 2018-12-17 19:00 | 10.173
2018-12-17 | 19:30 | 2018-12-17 19:30 | 10.173
2018-12-17 | 20:00 | 2018-12-17 20:00 | 10.149
2018-12-17 | 20:30 | 2018-12-17 20:30 | 10.149
2018-12-17 | 21:00 | 2018-12-17 21:00 | 10.124
2018-12-17 | 21:30 | 2018-12-17 21:30 | 10.1
2018-12-17 | 22:00 | 2018-12-17 22:00 | 10.1
2018-12-17 | 22:30 | 2018-12-17 22:30 | 10.075
2018-12-17 | 23:00 | 2018-12-17 23:00 | 10.051
2018-12-17 | 23:30 | 2018-12-17 23:30 | 10.051 | 10.0194 | 9.879 | 10.198 | 0.11118 | 0.319
2018-12-18 | 0:00 | 2018-12-18 | 10.026
2018-12-18 | 0:30 | 2018-12-18 00:30 | 10.001
2018-12-18 | 1:00 | 2018-12-18 01:00 | 10.001
2018-12-18 | 1:30 | 2018-12-18 01:30 | 9.977
2018-12-18 | 2:00 | 2018-12-18 02:00 | 9.952
2018-12-18 | 2:30 | 2018-12-18 02:30 | 9.952
2018-12-18 | 3:00 | 2018-12-18 03:00 | 9.928
2018-12-18 | 3:30 | 2018-12-18 03:30 | 9.903
2018-12-18 | 4:00 | 2018-12-18 04:00 | 9.903
2018-12-18 | 4:30 | 2018-12-18 04:30 | 9.879
2018-12-18 | 5:00 | 2018-12-18 05:00 | 9.879
2018-12-18 | 5:30 | 2018-12-18 05:30 | 9.854
2018-12-18 | 6:00 | 2018-12-18 06:00 | 9.854
2018-12-18 | 6:30 | 2018-12-18 06:30 | 9.829
2018-12-18 | 7:00 | 2018-12-18 07:00 | 9.829
2018-12-18 | 7:30 | 2018-12-18 07:30 | 9.805
2018-12-18 | 8:00 | 2018-12-18 08:00 | 9.805
2018-12-18 | 8:30 | 2018-12-18 08:30 | 9.78
2018-12-18 | 9:00 | 2018-12-18 09:00 | 9.78
2018-12-18 | 9:30 | 2018-12-18 09:30 | 9.78
2018-12-18 | 10:00 | 2018-12-18 10:00 | 9.756
2018-12-18 | 10:30 | 2018-12-18 10:30 | 9.756
2018-12-18 | 11:00 | 2018-12-18 11:00 | 9.756
2018-12-18 | 11:30 | 2018-12-18 11:30 | 9.756
2018-12-18 | 12:00 | 2018-12-18 12:00 | 9.78
2018-12-18 | 12:30 | 2018-12-18 12:30 | 9.78
2018-12-18 | 13:00 | 2018-12-18 13:00 | 9.805
2018-12-18 | 13:30 | 2018-12-18 13:30 | 9.829
2018-12-18 | 14:00 | 2018-12-18 14:00 | 9.854
2018-12-18 | 14:30 | 2018-12-18 14:30 | 9.879
2018-12-18 | 15:00 | 2018-12-18 15:00 | 9.903
2018-12-18 | 15:30 | 2018-12-18 15:30 | 9.928
2018-12-18 | 16:00 | 2018-12-18 16:00 | 9.977
2018-12-18 | 16:30 | 2018-12-18 16:30 | 10.001
2018-12-18 | 17:00 | 2018-12-18 17:00 | 10.001
2018-12-18 | 17:30 | 2018-12-18 17:30 | 10.001
2018-12-18 | 18:00 | 2018-12-18 18:00 | 10.001
2018-12-18 | 18:30 | 2018-12-18 18:30 | 10.001
2018-12-18 | 19:00 | 2018-12-18 19:00 | 10.001
2018-12-18 | 19:30 | 2018-12-18 19:30 | 10.001
2018-12-18 | 20:00 | 2018-12-18 20:00 | 10.001
2018-12-18 | 20:30 | 2018-12-18 20:30 | 10.001
2018-12-18 | 21:00 | 2018-12-18 21:00 | 10.026
2018-12-18 | 21:30 | 2018-12-18 21:30 | 10.026
2018-12-18 | 22:00 | 2018-12-18 22:00 | 10.051
2018-12-18 | 22:30 | 2018-12-18 22:30 | 10.051
2018-12-18 | 23:00 | 2018-12-18 23:00 | 10.051
2018-12-18 | 23:30 | 2018-12-18 23:30 | 10.051 | 9.9113 | 9.756 | 10.051 | 0.099853 | 0.295
2018-12-19 | 0:00 | 2018-12-19 | 10.026
2018-12-19 | 0:30 | 2018-12-19 00:30 | 10.026
2018-12-19 | 1:00 | 2018-12-19 01:00 | 10.026
2018-12-19 | 1:30 | 2018-12-19 01:30 | 10.001
2018-12-19 | 2:00 | 2018-12-19 02:00 | 10.001
2018-12-19 | 2:30 | 2018-12-19 02:30 | 9.977
2018-12-19 | 3:00 | 2018-12-19 03:00 | 9.977
2018-12-19 | 3:30 | 2018-12-19 03:30 | 9.952
2018-12-19 | 4:00 | 2018-12-19 04:00 | 9.952
2018-12-19 | 4:30 | 2018-12-19 04:30 | 9.928
2018-12-19 | 5:00 | 2018-12-19 05:00 | 9.903
2018-12-19 | 5:30 | 2018-12-19 05:30 | 9.879
2018-12-19 | 6:00 | 2018-12-19 06:00 | 9.879
2018-12-19 | 6:30 | 2018-12-19 06:30 | 9.854
2018-12-19 | 7:00 | 2018-12-19 07:00 | 9.829
2018-12-19 | 7:30 | 2018-12-19 07:30 | 9.805
2018-12-19 | 8:00 | 2018-12-19 08:00 | 9.805
2018-12-19 | 8:30 | 2018-12-19 08:30 | 9.78
2018-12-19 | 9:00 | 2018-12-19 09:00 | 9.756
2018-12-19 | 9:30 | 2018-12-19 09:30 | 9.731
2018-12-19 | 10:00 | 2018-12-19 10:00 | 9.731
2018-12-19 | 10:30 | 2018-12-19 10:30 | 9.706
2018-12-19 | 11:00 | 2018-12-19 11:00 | 9.706
2018-12-19 | 11:30 | 2018-12-19 11:30 | 9.706
2018-12-19 | 12:00 | 2018-12-19 12:00 | 9.706
2018-12-19 | 12:30 | 2018-12-19 12:30 | 9.731
2018-12-19 | 13:00 | 2018-12-19 13:00 | 9.756
2018-12-19 | 13:30 | 2018-12-19 13:30 | 9.78
2018-12-19 | 14:00 | 2018-12-19 14:00 | 9.805
2018-12-19 | 14:30 | 2018-12-19 14:30 | 9.854
2018-12-19 | 15:00 | 2018-12-19 15:00 | 9.879
2018-12-19 | 15:30 | 2018-12-19 15:30 | 9.903
2018-12-19 | 16:00 | 2018-12-19 16:00 | 9.952
2018-12-19 | 16:30 | 2018-12-19 16:30 | 9.977
2018-12-19 | 17:00 | 2018-12-19 17:00 | 9.977
2018-12-19 | 17:30 | 2018-12-19 17:30 | 10.001
2018-12-19 | 18:00 | 2018-12-19 18:00 | 10.001
2018-12-19 | 18:30 | 2018-12-19 18:30 | 10.001
2018-12-19 | 19:00 | 2018-12-19 19:00 | 10.001
2018-12-19 | 19:30 | 2018-12-19 19:30 | 9.977
2018-12-19 | 20:00 | 2018-12-19 20:00 | 9.977
2018-12-19 | 20:30 | 2018-12-19 20:30 | 9.977
2018-12-19 | 21:00 | 2018-12-19 21:00 | 9.952
2018-12-19 | 21:30 | 2018-12-19 21:30 | 9.952
2018-12-19 | 22:00 | 2018-12-19 22:00 | 9.952
2018-12-19 | 22:30 | 2018-12-19 22:30 | 9.928
2018-12-19 | 23:00 | 2018-12-19 23:00 | 9.928
2018-12-19 | 23:30 | 2018-12-19 23:30 | 9.903 | 9.8918 | 9.706 | 10.026 | 0.10416 | 0.32
2018-12-20 | 0:00 | 2018-12-20 | 9.903
2018-12-20 | 0:30 | 2018-12-20 00:30 | 9.879
2018-12-20 | 1:00 | 2018-12-20 01:00 | 9.854
2018-12-20 | 1:30 | 2018-12-20 01:30 | 9.854
2018-12-20 | 2:00 | 2018-12-20 02:00 | 9.829
2018-12-20 | 2:30 | 2018-12-20 02:30 | 9.805
2018-12-20 | 3:00 | 2018-12-20 03:00 | 9.78
2018-12-20 | 3:30 | 2018-12-20 03:30 | 9.756
2018-12-20 | 4:00 | 2018-12-20 04:00 | 9.731
2018-12-20 | 4:30 | 2018-12-20 04:30 | 9.706
2018-12-20 | 5:00 | 2018-12-20 05:00 | 9.682
2018-12-20 | 5:30 | 2018-12-20 05:30 | 9.657
2018-12-20 | 6:00 | 2018-12-20 06:00 | 9.608
2018-12-20 | 6:30 | 2018-12-20 06:30 | 9.608
2018-12-20 | 7:00 | 2018-12-20 07:00 | 9.583
2018-12-20 | 7:30 | 2018-12-20 07:30 | 9.558
2018-12-20 | 8:00 | 2018-12-20 08:00 | 9.534
2018-12-20 | 8:30 | 2018-12-20 08:30 | 9.509
2018-12-20 | 9:00 | 2018-12-20 09:00 | 9.485
2018-12-20 | 9:30 | 2018-12-20 09:30 | 9.485
2018-12-20 | 10:00 | 2018-12-20 10:00 | 9.46
2018-12-20 | 10:30 | 2018-12-20 10:30 | 9.46
2018-12-20 | 11:00 | 2018-12-20 11:00 | 9.46
2018-12-20 | 11:30 | 2018-12-20 11:30 | 9.485
2018-12-20 | 12:00 | 2018-12-20 12:00 | 9.509
2018-12-20 | 12:30 | 2018-12-20 12:30 | 9.509
2018-12-20 | 13:00 | 2018-12-20 13:00 | 9.558
2018-12-20 | 13:30 | 2018-12-20 13:30 | 9.583
2018-12-20 | 14:00 | 2018-12-20 14:00 | 9.608
2018-12-20 | 14:30 | 2018-12-20 14:30 | 9.632
2018-12-20 | 15:00 | 2018-12-20 15:00 | 9.682
2018-12-20 | 15:30 | 2018-12-20 15:30 | 9.706
2018-12-20 | 16:00 | 2018-12-20 16:00 | 9.756
2018-12-20 | 16:30 | 2018-12-20 16:30 | 9.78
2018-12-20 | 17:00 | 2018-12-20 17:00 | 9.805
2018-12-20 | 17:30 | 2018-12-20 17:30 | 9.829
2018-12-20 | 18:00 | 2018-12-20 18:00 | 9.854
2018-12-20 | 18:30 | 2018-12-20 18:30 | 9.903
2018-12-20 | 19:00 | 2018-12-20 19:00 | 9.928
2018-12-20 | 19:30 | 2018-12-20 19:30 | 9.952
2018-12-20 | 20:00 | 2018-12-20 20:00 | 9.977
2018-12-20 | 20:30 | 2018-12-20 20:30 | 9.977
2018-12-20 | 21:00 | 2018-12-20 21:00 | 10.001
2018-12-20 | 21:30 | 2018-12-20 21:30 | 10.026
2018-12-20 | 22:00 | 2018-12-20 22:00 | 10.051
2018-12-20 | 22:30 | 2018-12-20 22:30 | 10.051
2018-12-20 | 23:00 | 2018-12-20 23:00 | 10.051
2018-12-20 | 23:30 | 2018-12-20 23:30 | 10.051 | 9.7385 | 9.46 | 10.051 | 0.19002 | 0.591
2018-12-21 | 0:00 | 2018-12-21 | 10.051
2018-12-21 | 0:30 | 2018-12-21 00:30 | 10.051
2018-12-21 | 1:00 | 2018-12-21 01:00 | 10.051
2018-12-21 | 1:30 | 2018-12-21 01:30 | 10.051
2018-12-21 | 2:00 | 2018-12-21 02:00 | 10.051
2018-12-21 | 2:30 | 2018-12-21 02:30 | 10.051
2018-12-21 | 3:00 | 2018-12-21 03:00 | 10.026
2018-12-21 | 3:30 | 2018-12-21 03:30 | 10.026
2018-12-21 | 4:00 | 2018-12-21 04:00 | 10.026
2018-12-21 | 4:30 | 2018-12-21 04:30 | 10.001
2018-12-21 | 5:00 | 2018-12-21 05:00 | 10.001
2018-12-21 | 5:30 | 2018-12-21 05:30 | 9.977
2018-12-21 | 6:00 | 2018-12-21 06:00 | 9.952
2018-12-21 | 6:30 | 2018-12-21 06:30 | 9.928
2018-12-21 | 7:00 | 2018-12-21 07:00 | 9.903
2018-12-21 | 7:30 | 2018-12-21 07:30 | 9.854
2018-12-21 | 8:00 | 2018-12-21 08:00 | 9.829
2018-12-21 | 8:30 | 2018-12-21 08:30 | 9.805
2018-12-21 | 9:00 | 2018-12-21 09:00 | 9.756
2018-12-21 | 9:30 | 2018-12-21 09:30 | 9.731
2018-12-21 | 10:00 | 2018-12-21 10:00 | 9.682
2018-12-21 | 10:30 | 2018-12-21 10:30 | 9.657
2018-12-21 | 11:00 | 2018-12-21 11:00 | 9.657
2018-12-21 | 11:30 | 2018-12-21 11:30 | 9.632
2018-12-21 | 12:00 | 2018-12-21 12:00 | 9.632
2018-12-21 | 12:30 | 2018-12-21 12:30 | 9.632
2018-12-21 | 13:00 | 2018-12-21 13:00 | 9.632
2018-12-21 | 13:30 | 2018-12-21 13:30 | 9.657
2018-12-21 | 14:00 | 2018-12-21 14:00 | 9.657
2018-12-21 | 14:30 | 2018-12-21 14:30 | 9.657
2018-12-21 | 15:00 | 2018-12-21 15:00 | 9.682
2018-12-21 | 15:30 | 2018-12-21 15:30 | 9.682
2018-12-21 | 16:00 | 2018-12-21 16:00 | 9.706
2018-12-21 | 16:30 | 2018-12-21 16:30 | 9.706
2018-12-21 | 17:00 | 2018-12-21 17:00 | 9.706
2018-12-21 | 17:30 | 2018-12-21 17:30 | 9.706
2018-12-21 | 18:00 | 2018-12-21 18:00 | 9.706
2018-12-21 | 18:30 | 2018-12-21 18:30 | 9.682
2018-12-21 | 19:00 | 2018-12-21 19:00 | 9.657
2018-12-21 | 19:30 | 2018-12-21 19:30 | 9.657
2018-12-21 | 20:00 | 2018-12-21 20:00 | 9.632
2018-12-21 | 20:30 | 2018-12-21 20:30 | 9.608
2018-12-21 | 21:00 | 2018-12-21 21:00 | 9.583
2018-12-21 | 21:30 | 2018-12-21 21:30 | 9.558
2018-12-21 | 22:00 | 2018-12-21 22:00 | 9.558
2018-12-21 | 22:30 | 2018-12-21 22:30 | 9.509
2018-12-21 | 23:00 | 2018-12-21 23:00 | 9.485
2018-12-21 | 23:30 | 2018-12-21 23:30 | 9.46 | 9.7687 | 9.46 | 10.051 | 0.18112 | 0.591
2018-12-22 | 0:00 | 2018-12-22 | 9.435
2018-12-22 | 0:30 | 2018-12-22 00:30 | 9.41
2018-12-22 | 1:00 | 2018-12-22 01:00 | 9.361
2018-12-22 | 1:30 | 2018-12-22 01:30 | 9.336
2018-12-22 | 2:00 | 2018-12-22 02:00 | 9.312
2018-12-22 | 2:30 | 2018-12-22 02:30 | 9.262
2018-12-22 | 3:00 | 2018-12-22 03:00 | 9.238
2018-12-22 | 3:30 | 2018-12-22 03:30 | 9.188
2018-12-22 | 4:00 | 2018-12-22 04:00 | 9.163
2018-12-22 | 4:30 | 2018-12-22 04:30 | 9.114
2018-12-22 | 5:00 | 2018-12-22 05:00 | 9.064
2018-12-22 | 5:30 | 2018-12-22 05:30 | 9.04
2018-12-22 | 6:00 | 2018-12-22 06:00 | 8.99
2018-12-22 | 6:30 | 2018-12-22 06:30 | 8.941
2018-12-22 | 7:00 | 2018-12-22 07:00 | 8.916
2018-12-22 | 7:30 | 2018-12-22 07:30 | 8.866
2018-12-22 | 8:00 | 2018-12-22 08:00 | 8.841
2018-12-22 | 8:30 | 2018-12-22 08:30 | 8.792
2018-12-22 | 9:00 | 2018-12-22 09:00 | 8.767
2018-12-22 | 9:30 | 2018-12-22 09:30 | 8.742
2018-12-22 | 10:00 | 2018-12-22 10:00 | 8.717
2018-12-22 | 10:30 | 2018-12-22 10:30 | 8.693
2018-12-22 | 11:00 | 2018-12-22 11:00 | 8.693
2018-12-22 | 11:30 | 2018-12-22 11:30 | 8.693
2018-12-22 | 12:00 | 2018-12-22 12:00 | 8.693
2018-12-22 | 12:30 | 2018-12-22 12:30 | 8.693
2018-12-22 | 13:00 | 2018-12-22 13:00 | 8.717
2018-12-22 | 13:30 | 2018-12-22 13:30 | 8.742
2018-12-22 | 14:00 | 2018-12-22 14:00 | 8.792
2018-12-22 | 14:30 | 2018-12-22 14:30 | 8.817
2018-12-22 | 15:00 | 2018-12-22 15:00 | 8.866
2018-12-22 | 15:30 | 2018-12-22 15:30 | 8.891
2018-12-22 | 16:00 | 2018-12-22 16:00 | 8.916
2018-12-22 | 16:30 | 2018-12-22 16:30 | 8.965
2018-12-22 | 17:00 | 2018-12-22 17:00 | 8.99
2018-12-22 | 17:30 | 2018-12-22 17:30 | 9.015
2018-12-22 | 18:00 | 2018-12-22 18:00 | 9.015
2018-12-22 | 18:30 | 2018-12-22 18:30 | 9.04
2018-12-22 | 19:00 | 2018-12-22 19:00 | 9.064
2018-12-22 | 19:30 | 2018-12-22 19:30 | 9.064
2018-12-22 | 20:00 | 2018-12-22 20:00 | 9.089
2018-12-22 | 20:30 | 2018-12-22 20:30 | 9.089
2018-12-22 | 21:00 | 2018-12-22 21:00 | 9.089
2018-12-22 | 21:30 | 2018-12-22 21:30 | 9.089
2018-12-22 | 22:00 | 2018-12-22 22:00 | 9.089
2018-12-22 | 22:30 | 2018-12-22 22:30 | 9.114
2018-12-22 | 23:00 | 2018-12-22 23:00 | 9.114
2018-12-22 | 23:30 | 2018-12-22 23:30 | 9.114 | 8.9925 | 8.693 | 9.435 | 0.20736 | 0.742
2018-12-23 | 0:00 | 2018-12-23 | 9.114
2018-12-23 | 0:30 | 2018-12-23 00:30 | 9.114
2018-12-23 | 1:00 | 2018-12-23 01:00 | 9.114
2018-12-23 | 1:30 | 2018-12-23 01:30 | 9.114
2018-12-23 | 2:00 | 2018-12-23 02:00 | 9.139
2018-12-23 | 2:30 | 2018-12-23 02:30 | 9.139
2018-12-23 | 3:00 | 2018-12-23 03:00 | 9.139
2018-12-23 | 3:30 | 2018-12-23 03:30 | 9.139
2018-12-23 | 4:00 | 2018-12-23 04:00 | 9.139
2018-12-23 | 4:30 | 2018-12-23 04:30 | 9.139
2018-12-23 | 5:00 | 2018-12-23 05:00 | 9.139
2018-12-23 | 5:30 | 2018-12-23 05:30 | 9.139
2018-12-23 | 6:00 | 2018-12-23 06:00 | 9.139
2018-12-23 | 6:30 | 2018-12-23 06:30 | 9.163
2018-12-23 | 7:00 | 2018-12-23 07:00 | 9.163
2018-12-23 | 7:30 | 2018-12-23 07:30 | 9.188
2018-12-23 | 8:00 | 2018-12-23 08:00 | 9.188
2018-12-23 | 8:30 | 2018-12-23 08:30 | 9.213
2018-12-23 | 9:00 | 2018-12-23 09:00 | 9.213
2018-12-23 | 9:30 | 2018-12-23 09:30 | 9.238
2018-12-23 | 10:00 | 2018-12-23 10:00 | 9.262
2018-12-23 | 10:30 | 2018-12-23 10:30 | 9.262
2018-12-23 | 11:00 | 2018-12-23 11:00 | 9.287
2018-12-23 | 11:30 | 2018-12-23 11:30 | 9.312
2018-12-23 | 12:00 | 2018-12-23 12:00 | 9.336
2018-12-23 | 12:30 | 2018-12-23 12:30 | 9.361
2018-12-23 | 13:00 | 2018-12-23 13:00 | 9.41
2018-12-23 | 13:30 | 2018-12-23 13:30 | 9.435
2018-12-23 | 14:00 | 2018-12-23 14:00 | 9.46
2018-12-23 | 14:30 | 2018-12-23 14:30 | 9.509
2018-12-23 | 15:00 | 2018-12-23 15:00 | 9.534
2018-12-23 | 15:30 | 2018-12-23 15:30 | 9.558
2018-12-23 | 16:00 | 2018-12-23 16:00 | 9.608
2018-12-23 | 16:30 | 2018-12-23 16:30 | 9.608
2018-12-23 | 17:00 | 2018-12-23 17:00 | 9.657
2018-12-23 | 17:30 | 2018-12-23 17:30 | 9.682
2018-12-23 | 18:00 | 2018-12-23 18:00 | 9.706
2018-12-23 | 18:30 | 2018-12-23 18:30 | 9.706
2018-12-23 | 19:00 | 2018-12-23 19:00 | 9.731
2018-12-23 | 19:30 | 2018-12-23 19:30 | 9.731
2018-12-23 | 20:00 | 2018-12-23 20:00 | 9.731
2018-12-23 | 20:30 | 2018-12-23 20:30 | 9.756
2018-12-23 | 21:00 | 2018-12-23 21:00 | 9.756
2018-12-23 | 21:30 | 2018-12-23 21:30 | 9.756
2018-12-23 | 22:00 | 2018-12-23 22:00 | 9.756
2018-12-23 | 22:30 | 2018-12-23 22:30 | 9.756
2018-12-23 | 23:00 | 2018-12-23 23:00 | 9.756
2018-12-23 | 23:30 | 2018-12-23 23:30 | 9.756 | 9.4011 | 9.114 | 9.756 | 0.25255 | 0.642
2018-12-24 | 0:00 | 2018-12-24 | 9.756
2018-12-24 | 0:30 | 2018-12-24 00:30 | 9.756
2018-12-24 | 1:00 | 2018-12-24 01:00 | 9.756
2018-12-24 | 1:30 | 2018-12-24 01:30 | 9.756
2018-12-24 | 2:00 | 2018-12-24 02:00 | 9.756
2018-12-24 | 2:30 | 2018-12-24 02:30 | 9.731
2018-12-24 | 3:00 | 2018-12-24 03:00 | 9.731
2018-12-24 | 3:30 | 2018-12-24 03:30 | 9.731
2018-12-24 | 4:00 | 2018-12-24 04:00 | 9.706
2018-12-24 | 4:30 | 2018-12-24 04:30 | 9.706
2018-12-24 | 5:00 | 2018-12-24 05:00 | 9.706
2018-12-24 | 5:30 | 2018-12-24 05:30 | 9.706
2018-12-24 | 6:00 | 2018-12-24 06:00 | 9.706
2018-12-24 | 6:30 | 2018-12-24 06:30 | 9.706
2018-12-24 | 7:00 | 2018-12-24 07:00 | 9.706
2018-12-24 | 7:30 | 2018-12-24 07:30 | 9.706
2018-12-24 | 8:00 | 2018-12-24 08:00 | 9.706
2018-12-24 | 8:30 | 2018-12-24 08:30 | 9.706
2018-12-24 | 9:00 | 2018-12-24 09:00 | 9.706
2018-12-24 | 9:30 | 2018-12-24 09:30 | 9.706
2018-12-24 | 10:00 | 2018-12-24 10:00 | 9.706
2018-12-24 | 10:30 | 2018-12-24 10:30 | 9.706
2018-12-24 | 11:00 | 2018-12-24 11:00 | 9.706
2018-12-24 | 11:30 | 2018-12-24 11:30 | 9.706
2018-12-24 | 12:00 | 2018-12-24 12:00 | 9.731
2018-12-24 | 12:30 | 2018-12-24 12:30 | 9.731
2018-12-24 | 13:00 | 2018-12-24 13:00 | 9.731
2018-12-24 | 13:30 | 2018-12-24 13:30 | 9.731
2018-12-24 | 14:00 | 2018-12-24 14:00 | 9.731
2018-12-24 | 14:30 | 2018-12-24 14:30 | 9.731
2018-12-24 | 15:00 | 2018-12-24 15:00 | 9.706
2018-12-24 | 15:30 | 2018-12-24 15:30 | 9.706
2018-12-24 | 16:00 | 2018-12-24 16:00 | 9.706
2018-12-24 | 16:30 | 2018-12-24 16:30 | 9.706
2018-12-24 | 17:00 | 2018-12-24 17:00 | 9.706
2018-12-24 | 17:30 | 2018-12-24 17:30 | 9.706
2018-12-24 | 18:00 | 2018-12-24 18:00 | 9.731
2018-12-24 | 18:30 | 2018-12-24 18:30 | 9.731
2018-12-24 | 19:00 | 2018-12-24 19:00 | 9.731
2018-12-24 | 19:30 | 2018-12-24 19:30 | 9.731
2018-12-24 | 20:00 | 2018-12-24 20:00 | 9.731
2018-12-24 | 20:30 | 2018-12-24 20:30 | 9.731
2018-12-24 | 21:00 | 2018-12-24 21:00 | 9.731
2018-12-24 | 21:30 | 2018-12-24 21:30 | 9.731
2018-12-24 | 22:00 | 2018-12-24 22:00 | 9.731
2018-12-24 | 22:30 | 2018-12-24 22:30 | 9.756
2018-12-24 | 23:00 | 2018-12-24 23:00 | 9.756
2018-12-24 | 23:30 | 2018-12-24 23:30 | 9.756 | 9.7237 | 9.706 | 9.756 | 0.018564 | 0.05
2018-12-25 | 0:00 | 2018-12-25 | 9.756
2018-12-25 | 0:30 | 2018-12-25 00:30 | 9.78
2018-12-25 | 1:00 | 2018-12-25 01:00 | 9.78
2018-12-25 | 1:30 | 2018-12-25 01:30 | 9.78
2018-12-25 | 2:00 | 2018-12-25 02:00 | 9.78
2018-12-25 | 2:30 | 2018-12-25 02:30 | 9.78
2018-12-25 | 3:00 | 2018-12-25 03:00 | 9.756
2018-12-25 | 3:30 | 2018-12-25 03:30 | 9.756
2018-12-25 | 4:00 | 2018-12-25 04:00 | 9.756
2018-12-25 | 4:30 | 2018-12-25 04:30 | 9.756
2018-12-25 | 5:00 | 2018-12-25 05:00 | 9.756
2018-12-25 | 5:30 | 2018-12-25 05:30 | 9.756
2018-12-25 | 6:00 | 2018-12-25 06:00 | 9.756
2018-12-25 | 6:30 | 2018-12-25 06:30 | 9.756
2018-12-25 | 7:00 | 2018-12-25 07:00 | 9.756
2018-12-25 | 7:30 | 2018-12-25 07:30 | 9.756
2018-12-25 | 8:00 | 2018-12-25 08:00 | 9.756
2018-12-25 | 8:30 | 2018-12-25 08:30 | 9.756
2018-12-25 | 9:00 | 2018-12-25 09:00 | 9.756
2018-12-25 | 9:30 | 2018-12-25 09:30 | 9.731
2018-12-25 | 10:00 | 2018-12-25 10:00 | 9.706
2018-12-25 | 10:30 | 2018-12-25 10:30 | 9.706
2018-12-25 | 11:00 | 2018-12-25 11:00 | 9.706
2018-12-25 | 11:30 | 2018-12-25 11:30 | 9.706
2018-12-25 | 12:00 | 2018-12-25 12:00 | 9.706
2018-12-25 | 12:30 | 2018-12-25 12:30 | 9.706
2018-12-25 | 13:00 | 2018-12-25 13:00 | 9.706
2018-12-25 | 13:30 | 2018-12-25 13:30 | 9.706
2018-12-25 | 14:00 | 2018-12-25 14:00 | 9.706
2018-12-25 | 14:30 | 2018-12-25 14:30 | 9.731
2018-12-25 | 15:00 | 2018-12-25 15:00 | 9.731
2018-12-25 | 15:30 | 2018-12-25 15:30 | 9.731
2018-12-25 | 16:00 | 2018-12-25 16:00 | 9.756
2018-12-25 | 16:30 | 2018-12-25 16:30 | 9.756
2018-12-25 | 17:00 | 2018-12-25 17:00 | 9.756
2018-12-25 | 17:30 | 2018-12-25 17:30 | 9.756
2018-12-25 | 18:00 | 2018-12-25 18:00 | 9.756
2018-12-25 | 18:30 | 2018-12-25 18:30 | 9.756
2018-12-25 | 19:00 | 2018-12-25 19:00 | 9.731
2018-12-25 | 19:30 | 2018-12-25 19:30 | 9.731
2018-12-25 | 20:00 | 2018-12-25 20:00 | 9.706
2018-12-25 | 20:30 | 2018-12-25 20:30 | 9.706
2018-12-25 | 21:00 | 2018-12-25 21:00 | 9.706
2018-12-25 | 21:30 | 2018-12-25 21:30 | 9.682
2018-12-25 | 22:00 | 2018-12-25 22:00 | 9.682
2018-12-25 | 22:30 | 2018-12-25 22:30 | 9.657
2018-12-25 | 23:00 | 2018-12-25 23:00 | 9.657
2018-12-25 | 23:30 | 2018-12-25 23:30 | 9.657 | 9.7336 | 9.657 | 9.78 | 0.033552 | 0.123
2018-12-26 | 0:00 | 2018-12-26 | 9.632
2018-12-26 | 0:30 | 2018-12-26 00:30 | 9.632
2018-12-26 | 1:00 | 2018-12-26 01:00 | 9.608
2018-12-26 | 1:30 | 2018-12-26 01:30 | 9.608
2018-12-26 | 2:00 | 2018-12-26 02:00 | 9.583
2018-12-26 | 2:30 | 2018-12-26 02:30 | 9.558
2018-12-26 | 3:00 | 2018-12-26 03:00 | 9.558
2018-12-26 | 3:30 | 2018-12-26 03:30 | 9.534
2018-12-26 | 4:00 | 2018-12-26 04:00 | 9.509
2018-12-26 | 4:30 | 2018-12-26 04:30 | 9.485
2018-12-26 | 5:00 | 2018-12-26 05:00 | 9.46
2018-12-26 | 5:30 | 2018-12-26 05:30 | 9.435
2018-12-26 | 6:00 | 2018-12-26 06:00 | 9.41
2018-12-26 | 6:30 | 2018-12-26 06:30 | 9.41
2018-12-26 | 7:00 | 2018-12-26 07:00 | 9.361
2018-12-26 | 7:30 | 2018-12-26 07:30 | 9.336
2018-12-26 | 8:00 | 2018-12-26 08:00 | 9.312
2018-12-26 | 8:30 | 2018-12-26 08:30 | 9.287
2018-12-26 | 9:00 | 2018-12-26 09:00 | 9.262
2018-12-26 | 9:30 | 2018-12-26 09:30 | 9.213
2018-12-26 | 10:00 | 2018-12-26 10:00 | 9.188
2018-12-26 | 10:30 | 2018-12-26 10:30 | 9.163
2018-12-26 | 11:00 | 2018-12-26 11:00 | 9.114
2018-12-26 | 11:30 | 2018-12-26 11:30 | 9.114
2018-12-26 | 12:00 | 2018-12-26 12:00 | 9.089
2018-12-26 | 12:30 | 2018-12-26 12:30 | 9.089
2018-12-26 | 13:00 | 2018-12-26 13:00 | 9.089
2018-12-26 | 13:30 | 2018-12-26 13:30 | 9.089
2018-12-26 | 14:00 | 2018-12-26 14:00 | 9.114
2018-12-26 | 14:30 | 2018-12-26 14:30 | 9.114
2018-12-26 | 15:00 | 2018-12-26 15:00 | 9.139
2018-12-26 | 15:30 | 2018-12-26 15:30 | 9.163
2018-12-26 | 16:00 | 2018-12-26 16:00 | 9.163
2018-12-26 | 16:30 | 2018-12-26 16:30 | 9.163
2018-12-26 | 17:00 | 2018-12-26 17:00 | 9.163
2018-12-26 | 17:30 | 2018-12-26 17:30 | 9.163
2018-12-26 | 18:00 | 2018-12-26 18:00 | 9.163
2018-12-26 | 18:30 | 2018-12-26 18:30 | 9.139
2018-12-26 | 19:00 | 2018-12-26 19:00 | 9.139
2018-12-26 | 19:30 | 2018-12-26 19:30 | 9.139
2018-12-26 | 20:00 | 2018-12-26 20:00 | 9.139
2018-12-26 | 20:30 | 2018-12-26 20:30 | 9.139
2018-12-26 | 21:00 | 2018-12-26 21:00 | 9.163
2018-12-26 | 21:30 | 2018-12-26 21:30 | 9.163
2018-12-26 | 22:00 | 2018-12-26 22:00 | 9.163
2018-12-26 | 22:30 | 2018-12-26 22:30 | 9.188
2018-12-26 | 23:00 | 2018-12-26 23:00 | 9.188
2018-12-26 | 23:30 | 2018-12-26 23:30 | 9.188 | 9.2754 | 9.089 | 9.632 | 0.17979 | 0.543
2018-12-27 | 0:00 | 2018-12-27 | 9.213
2018-12-27 | 0:30 | 2018-12-27 00:30 | 9.213
2018-12-27 | 1:00 | 2018-12-27 01:00 | 9.213
2018-12-27 | 1:30 | 2018-12-27 01:30 | 9.238
2018-12-27 | 2:00 | 2018-12-27 02:00 | 9.238
2018-12-27 | 2:30 | 2018-12-27 02:30 | 9.238
2018-12-27 | 3:00 | 2018-12-27 03:00 | 9.238
2018-12-27 | 3:30 | 2018-12-27 03:30 | 9.238
2018-12-27 | 4:00 | 2018-12-27 04:00 | 9.262
2018-12-27 | 4:30 | 2018-12-27 04:30 | 9.262
2018-12-27 | 5:00 | 2018-12-27 05:00 | 9.262
2018-12-27 | 5:30 | 2018-12-27 05:30 | 9.262
2018-12-27 | 6:00 | 2018-12-27 06:00 | 9.262
2018-12-27 | 6:30 | 2018-12-27 06:30 | 9.262
2018-12-27 | 7:00 | 2018-12-27 07:00 | 9.262
2018-12-27 | 7:30 | 2018-12-27 07:30 | 9.238
2018-12-27 | 8:00 | 2018-12-27 08:00 | 9.238
2018-12-27 | 8:30 | 2018-12-27 08:30 | 9.238
2018-12-27 | 9:00 | 2018-12-27 09:00 | 9.213
2018-12-27 | 9:30 | 2018-12-27 09:30 | 9.213
2018-12-27 | 10:00 | 2018-12-27 10:00 | 9.213
2018-12-27 | 10:30 | 2018-12-27 10:30 | 9.213
2018-12-27 | 11:00 | 2018-12-27 11:00 | 9.213
2018-12-27 | 11:30 | 2018-12-27 11:30 | 9.213
2018-12-27 | 12:00 | 2018-12-27 12:00 | 9.238
2018-12-27 | 12:30 | 2018-12-27 12:30 | 9.238
2018-12-27 | 13:00 | 2018-12-27 13:00 | 9.262
2018-12-27 | 13:30 | 2018-12-27 13:30 | 9.262
2018-12-27 | 14:00 | 2018-12-27 14:00 | 9.287
2018-12-27 | 14:30 | 2018-12-27 14:30 | 9.287
2018-12-27 | 15:00 | 2018-12-27 15:00 | 9.312
2018-12-27 | 15:30 | 2018-12-27 15:30 | 9.312
2018-12-27 | 16:00 | 2018-12-27 16:00 | 9.336
2018-12-27 | 16:30 | 2018-12-27 16:30 | 9.361
2018-12-27 | 17:00 | 2018-12-27 17:00 | 9.361
2018-12-27 | 17:30 | 2018-12-27 17:30 | 9.361
2018-12-27 | 18:00 | 2018-12-27 18:00 | 9.361
2018-12-27 | 18:30 | 2018-12-27 18:30 | 9.361
2018-12-27 | 19:00 | 2018-12-27 19:00 | 9.361
2018-12-27 | 19:30 | 2018-12-27 19:30 | 9.361
2018-12-27 | 20:00 | 2018-12-27 20:00 | 9.361
2018-12-27 | 20:30 | 2018-12-27 20:30 | 9.361
2018-12-27 | 21:00 | 2018-12-27 21:00 | 9.361
2018-12-27 | 21:30 | 2018-12-27 21:30 | 9.361
2018-12-27 | 22:00 | 2018-12-27 22:00 | 9.361
2018-12-27 | 22:30 | 2018-12-27 22:30 | 9.361
2018-12-27 | 23:00 | 2018-12-27 23:00 | 9.336
2018-12-27 | 23:30 | 2018-12-27 23:30 | 9.336 | 9.2824 | 9.213 | 9.361 | 0.057894 | 0.148
2018-12-28 | 0:00 | 2018-12-28 | 9.312
2018-12-28 | 0:30 | 2018-12-28 00:30 | 9.312
2018-12-28 | 1:00 | 2018-12-28 01:00 | 9.287
2018-12-28 | 1:30 | 2018-12-28 01:30 | 9.287
2018-12-28 | 2:00 | 2018-12-28 02:00 | 9.262
2018-12-28 | 2:30 | 2018-12-28 02:30 | 9.262
2018-12-28 | 3:00 | 2018-12-28 03:00 | 9.238
2018-12-28 | 3:30 | 2018-12-28 03:30 | 9.238
2018-12-28 | 4:00 | 2018-12-28 04:00 | 9.213
2018-12-28 | 4:30 | 2018-12-28 04:30 | 9.188
2018-12-28 | 5:00 | 2018-12-28 05:00 | 9.188
2018-12-28 | 5:30 | 2018-12-28 05:30 | 9.163
2018-12-28 | 6:00 | 2018-12-28 06:00 | 9.139
2018-12-28 | 6:30 | 2018-12-28 06:30 | 9.114
2018-12-28 | 7:00 | 2018-12-28 07:00 | 9.114
2018-12-28 | 7:30 | 2018-12-28 07:30 | 9.089
2018-12-28 | 8:00 | 2018-12-28 08:00 | 9.089
2018-12-28 | 8:30 | 2018-12-28 08:30 | 9.064
2018-12-28 | 9:00 | 2018-12-28 09:00 | 9.064
2018-12-28 | 9:30 | 2018-12-28 09:30 | 9.064
2018-12-28 | 10:00 | 2018-12-28 10:00 | 9.04
2018-12-28 | 10:30 | 2018-12-28 10:30 | 9.04
2018-12-28 | 11:00 | 2018-12-28 11:00 | 9.04
2018-12-28 | 11:30 | 2018-12-28 11:30 | 9.04
2018-12-28 | 12:00 | 2018-12-28 12:00 | 9.04
2018-12-28 | 12:30 | 2018-12-28 12:30 | 9.064
2018-12-28 | 13:00 | 2018-12-28 13:00 | 9.064
2018-12-28 | 13:30 | 2018-12-28 13:30 | 9.089
2018-12-28 | 14:00 | 2018-12-28 14:00 | 9.114
2018-12-28 | 14:30 | 2018-12-28 14:30 | 9.139
2018-12-28 | 15:00 | 2018-12-28 15:00 | 9.163
2018-12-28 | 15:30 | 2018-12-28 15:30 | 9.163
2018-12-28 | 16:00 | 2018-12-28 16:00 | 9.188
2018-12-28 | 16:30 | 2018-12-28 16:30 | 9.213
2018-12-28 | 17:00 | 2018-12-28 17:00 | 9.213
2018-12-28 | 17:30 | 2018-12-28 17:30 | 9.213
2018-12-28 | 18:00 | 2018-12-28 18:00 | 9.213
2018-12-28 | 18:30 | 2018-12-28 18:30 | 9.213
2018-12-28 | 19:00 | 2018-12-28 19:00 | 9.188
2018-12-28 | 19:30 | 2018-12-28 19:30 | 9.188
2018-12-28 | 20:00 | 2018-12-28 20:00 | 9.188
2018-12-28 | 20:30 | 2018-12-28 20:30 | 9.163
2018-12-28 | 21:00 | 2018-12-28 21:00 | 9.163
2018-12-28 | 21:30 | 2018-12-28 21:30 | 9.139
2018-12-28 | 22:00 | 2018-12-28 22:00 | 9.114
2018-12-28 | 22:30 | 2018-12-28 22:30 | 9.114
2018-12-28 | 23:00 | 2018-12-28 23:00 | 9.089
2018-12-28 | 23:30 | 2018-12-28 23:30 | 9.064 | 9.153 | 9.04 | 9.312 | 0.078562 | 0.272
2018-12-29 | 0:00 | 2018-12-29 | 9.064
2018-12-29 | 0:30 | 2018-12-29 00:30 | 9.04
2018-12-29 | 1:00 | 2018-12-29 01:00 | 9.015
2018-12-29 | 1:30 | 2018-12-29 01:30 | 9.015
2018-12-29 | 2:00 | 2018-12-29 02:00 | 8.99
2018-12-29 | 2:30 | 2018-12-29 02:30 | 8.99
2018-12-29 | 3:00 | 2018-12-29 03:00 | 8.965
2018-12-29 | 3:30 | 2018-12-29 03:30 | 8.965
2018-12-29 | 4:00 | 2018-12-29 04:00 | 8.965
2018-12-29 | 4:30 | 2018-12-29 04:30 | 8.941
2018-12-29 | 5:00 | 2018-12-29 05:00 | 8.941
2018-12-29 | 5:30 | 2018-12-29 05:30 | 8.941
2018-12-29 | 6:00 | 2018-12-29 06:00 | 8.941
2018-12-29 | 6:30 | 2018-12-29 06:30 | 8.941
2018-12-29 | 7:00 | 2018-12-29 07:00 | 8.965
2018-12-29 | 7:30 | 2018-12-29 07:30 | 8.965
2018-12-29 | 8:00 | 2018-12-29 08:00 | 8.965
2018-12-29 | 8:30 | 2018-12-29 08:30 | 8.965
2018-12-29 | 9:00 | 2018-12-29 09:00 | 8.965
2018-12-29 | 9:30 | 2018-12-29 09:30 | 8.99
2018-12-29 | 10:00 | 2018-12-29 10:00 | 8.99
2018-12-29 | 10:30 | 2018-12-29 10:30 | 9.015
2018-12-29 | 11:00 | 2018-12-29 11:00 | 9.04
2018-12-29 | 11:30 | 2018-12-29 11:30 | 9.04
2018-12-29 | 12:00 | 2018-12-29 12:00 | 9.089
2018-12-29 | 12:30 | 2018-12-29 12:30 | 9.114
2018-12-29 | 13:00 | 2018-12-29 13:00 | 9.163
2018-12-29 | 13:30 | 2018-12-29 13:30 | 9.213
2018-12-29 | 14:00 | 2018-12-29 14:00 | 9.262
2018-12-29 | 14:30 | 2018-12-29 14:30 | 9.336
2018-12-29 | 15:00 | 2018-12-29 15:00 | 9.386
2018-12-29 | 15:30 | 2018-12-29 15:30 | 9.435
2018-12-29 | 16:00 | 2018-12-29 16:00 | 9.485
2018-12-29 | 16:30 | 2018-12-29 16:30 | 9.534
2018-12-29 | 17:00 | 2018-12-29 17:00 | 9.558
2018-12-29 | 17:30 | 2018-12-29 17:30 | 9.608
2018-12-29 | 18:00 | 2018-12-29 18:00 | 9.608
2018-12-29 | 18:30 | 2018-12-29 18:30 | 9.657
2018-12-29 | 19:00 | 2018-12-29 19:00 | 9.657
2018-12-29 | 19:30 | 2018-12-29 19:30 | 9.657
2018-12-29 | 20:00 | 2018-12-29 20:00 | 9.682
2018-12-29 | 20:30 | 2018-12-29 20:30 | 9.682
2018-12-29 | 21:00 | 2018-12-29 21:00 | 9.682
2018-12-29 | 21:30 | 2018-12-29 21:30 | 9.682
2018-12-29 | 22:00 | 2018-12-29 22:00 | 9.706
2018-12-29 | 22:30 | 2018-12-29 22:30 | 9.706
2018-12-29 | 23:00 | 2018-12-29 23:00 | 9.706
2018-12-29 | 23:30 | 2018-12-29 23:30 | 9.706 | 9.2485 | 8.941 | 9.706 | 0.30618 | 0.765
2018-12-30 | 0:00 | 2018-12-30 | 9.706
2018-12-30 | 0:30 | 2018-12-30 00:30 | 9.706
2018-12-30 | 1:00 | 2018-12-30 01:00 | 9.706
2018-12-30 | 1:30 | 2018-12-30 01:30 | 9.706
2018-12-30 | 2:00 | 2018-12-30 02:00 | 9.706
2018-12-30 | 2:30 | 2018-12-30 02:30 | 9.706
2018-12-30 | 3:00 | 2018-12-30 03:00 | 9.706
2018-12-30 | 3:30 | 2018-12-30 03:30 | 9.706
2018-12-30 | 4:00 | 2018-12-30 04:00 | 9.706
2018-12-30 | 4:30 | 2018-12-30 04:30 | 9.682
2018-12-30 | 5:00 | 2018-12-30 05:00 | 9.682
2018-12-30 | 5:30 | 2018-12-30 05:30 | 9.682
2018-12-30 | 6:00 | 2018-12-30 06:00 | 9.682
2018-12-30 | 6:30 | 2018-12-30 06:30 | 9.657
2018-12-30 | 7:00 | 2018-12-30 07:00 | 9.657
2018-12-30 | 7:30 | 2018-12-30 07:30 | 9.657
2018-12-30 | 8:00 | 2018-12-30 08:00 | 9.657
2018-12-30 | 8:30 | 2018-12-30 08:30 | 9.657
2018-12-30 | 9:00 | 2018-12-30 09:00 | 9.657
2018-12-30 | 9:30 | 2018-12-30 09:30 | 9.657
2018-12-30 | 10:00 | 2018-12-30 10:00 | 9.657
2018-12-30 | 10:30 | 2018-12-30 10:30 | 9.657
2018-12-30 | 11:00 | 2018-12-30 11:00 | 9.657
2018-12-30 | 11:30 | 2018-12-30 11:30 | 9.657
2018-12-30 | 12:00 | 2018-12-30 12:00 | 9.682
2018-12-30 | 12:30 | 2018-12-30 12:30 | 9.682
2018-12-30 | 13:00 | 2018-12-30 13:00 | 9.682
2018-12-30 | 13:30 | 2018-12-30 13:30 | 9.682
2018-12-30 | 14:00 | 2018-12-30 14:00 | 9.706
2018-12-30 | 14:30 | 2018-12-30 14:30 | 9.706
2018-12-30 | 15:00 | 2018-12-30 15:00 | 9.731
2018-12-30 | 15:30 | 2018-12-30 15:30 | 9.731
2018-12-30 | 16:00 | 2018-12-30 16:00 | 9.756
2018-12-30 | 16:30 | 2018-12-30 16:30 | 9.756
2018-12-30 | 17:00 | 2018-12-30 17:00 | 9.756
2018-12-30 | 17:30 | 2018-12-30 17:30 | 9.756
2018-12-30 | 18:00 | 2018-12-30 18:00 | 9.731
2018-12-30 | 18:30 | 2018-12-30 18:30 | 9.706
2018-12-30 | 19:00 | 2018-12-30 19:00 | 9.706
2018-12-30 | 19:30 | 2018-12-30 19:30 | 9.682
2018-12-30 | 20:00 | 2018-12-30 20:00 | 9.657
2018-12-30 | 20:30 | 2018-12-30 20:30 | 9.608
2018-12-30 | 21:00 | 2018-12-30 21:00 | 9.608
2018-12-30 | 21:30 | 2018-12-30 21:30 | 9.583
2018-12-30 | 22:00 | 2018-12-30 22:00 | 9.558
2018-12-30 | 22:30 | 2018-12-30 22:30 | 9.534
2018-12-30 | 23:00 | 2018-12-30 23:00 | 9.509
2018-12-30 | 23:30 | 2018-12-30 23:30 | 9.485 | 9.673 | 9.485 | 9.756 | 0.059598 | 0.271
2018-12-31 | 0:00 | 2018-12-31 | 9.46
2018-12-31 | 0:30 | 2018-12-31 00:30 | 9.46
2018-12-31 | 1:00 | 2018-12-31 01:00 | 9.41
2018-12-31 | 1:30 | 2018-12-31 01:30 | 9.41
2018-12-31 | 2:00 | 2018-12-31 02:00 | 9.386
2018-12-31 | 2:30 | 2018-12-31 02:30 | 9.361
2018-12-31 | 3:00 | 2018-12-31 03:00 | 9.336
2018-12-31 | 3:30 | 2018-12-31 03:30 | 9.312
2018-12-31 | 4:00 | 2018-12-31 04:00 | 9.312
2018-12-31 | 4:30 | 2018-12-31 04:30 | 9.287
2018-12-31 | 5:00 | 2018-12-31 05:00 | 9.262
2018-12-31 | 5:30 | 2018-12-31 05:30 | 9.238
2018-12-31 | 6:00 | 2018-12-31 06:00 | 9.213
2018-12-31 | 6:30 | 2018-12-31 06:30 | 9.213
2018-12-31 | 7:00 | 2018-12-31 07:00 | 9.188
2018-12-31 | 7:30 | 2018-12-31 07:30 | 9.163
2018-12-31 | 8:00 | 2018-12-31 08:00 | 9.114
2018-12-31 | 8:30 | 2018-12-31 08:30 | 9.089
2018-12-31 | 9:00 | 2018-12-31 09:00 | 9.064
2018-12-31 | 9:30 | 2018-12-31 09:30 | 9.04
2018-12-31 | 10:00 | 2018-12-31 10:00 | 9.015
2018-12-31 | 10:30 | 2018-12-31 10:30 | 8.965
2018-12-31 | 11:00 | 2018-12-31 11:00 | 8.941
2018-12-31 | 11:30 | 2018-12-31 11:30 | 8.916
2018-12-31 | 12:00 | 2018-12-31 12:00 | 8.916
2018-12-31 | 12:30 | 2018-12-31 12:30 | 8.916
2018-12-31 | 13:00 | 2018-12-31 13:00 | 8.916
2018-12-31 | 13:30 | 2018-12-31 13:30 | 8.916
2018-12-31 | 14:00 | 2018-12-31 14:00 | 8.916
2018-12-31 | 14:30 | 2018-12-31 14:30 | 8.941
2018-12-31 | 15:00 | 2018-12-31 15:00 | 8.965
2018-12-31 | 15:30 | 2018-12-31 15:30 | 8.965
2018-12-31 | 16:00 | 2018-12-31 16:00 | 8.99
2018-12-31 | 16:30 | 2018-12-31 16:30 | 8.99
2018-12-31 | 17:00 | 2018-12-31 17:00 | 8.965
2018-12-31 | 17:30 | 2018-12-31 17:30 | 8.965
2018-12-31 | 18:00 | 2018-12-31 18:00 | 8.941
2018-12-31 | 18:30 | 2018-12-31 18:30 | 8.916
2018-12-31 | 19:00 | 2018-12-31 19:00 | 8.891
2018-12-31 | 19:30 | 2018-12-31 19:30 | 8.866
2018-12-31 | 20:00 | 2018-12-31 20:00 | 8.841
2018-12-31 | 20:30 | 2018-12-31 20:30 | 8.817
2018-12-31 | 21:00 | 2018-12-31 21:00 | 8.767
2018-12-31 | 21:30 | 2018-12-31 21:30 | 8.742
2018-12-31 | 22:00 | 2018-12-31 22:00 | 8.717
2018-12-31 | 22:30 | 2018-12-31 22:30 | 8.693
2018-12-31 | 23:00 | 2018-12-31 23:00 | 8.643
2018-12-31 | 23:30 | 2018-12-31 23:30 | 8.618 | 9.041 | 8.618 | 9.46 | 0.22484 | 0.842

## JAN
Julian Date | Date | D_mean | D_min | D_max | D_sd | D_range | AWAT | AWMINT | AWMT
1 | 2018-01-01 | 9.0247 | 8.519 | 9.632 | 0.37383 | 1.113 | 9.5707 | 8.8119 | 10.2029
2 | 2018-01-02 | 8.8407 | 8.195 | 9.435 | 0.42024 | 1.24 | 9.573 | 8.8261 | 10.224
3 | 2018-01-03 | 9.0466 | 8.494 | 9.731 | 0.44794 | 1.237 | 9.4355 | 8.7481 | 10.0594
4 | 2018-01-04 | 9.5754 | 8.965 | 10.222 | 0.50852 | 1.257 | 9.3809 | 8.7057 | 10
5 | 2018-01-05 | 10.3906 | 9.534 | 11.297 | 0.69154 | 1.763 | 9.4103 | 8.6951 | 10.0801
6 | 2018-01-06 | 10.5647 | 9.682 | 11.078 | 0.3537 | 1.396 | 9.4548 | 8.7727 | 10.101
7 | 2018-01-07 | 9.6415 | 9.089 | 10.296 | 0.41803 | 1.207 | 9.5834 | 8.9254 | 10.2416
8 | 2018-01-08 | 10.3808 | 9.854 | 10.98 | 0.45991 | 1.126 | 9.7772 | 9.1161 | 10.4341
9 | 2018-01-09 | 10.7775 | 10.296 | 11.321 | 0.35295 | 1.025 | 10.0539 | 9.4163 | 10.7036
10 | 2018-01-10 | 10.2016 | 9.854 | 10.785 | 0.23646 | 0.931 | 10.2189 | 9.6106 | 10.8541
11 | 2018-01-11 | 10.2773 | 9.977 | 10.785 | 0.23716 | 0.808 | 10.3191 | 9.7551 | 10.9346
12 | 2018-01-12 | 10.1266 | 9.632 | 10.761 | 0.40049 | 1.129 | 10.2814 | 9.7691 | 10.858
13 | 2018-01-13 | 9.7272 | 9.114 | 10.394 | 0.41892 | 1.28 | 10.1618 | 9.688 | 10.7603
14 | 2018-01-14 | 9.6667 | 9.015 | 10.418 | 0.51937 | 1.403 | 10.1654 | 9.6774 | 10.7777
15 | 2018-01-15 | 9.9599 | 9.312 | 10.785 | 0.52965 | 1.473 | 10.1053 | 9.6 | 10.7499
16 | 2018-01-16 | 10.3036 | 9.756 | 11.078 | 0.49927 | 1.322 | 10.0376 | 9.5229 | 10.7151
17 | 2018-01-17 | 10.1877 | 9.262 | 11.248 | 0.77967 | 1.986 | 10.0356 | 9.4383 | 10.7813
18 | 2018-01-18 | 10.5185 | 9.928 | 10.81 | 0.26974 | 0.882 | 10.07 | 9.4313 | 10.7849
19 | 2018-01-19 | 9.7354 | 9.386 | 10.149 | 0.20838 | 0.763 | 10.0142 | 9.3961 | 10.6974
20 | 2018-01-20 | 9.2792 | 8.866 | 9.854 | 0.345 | 0.988 | 9.9502 | 9.3607 | 10.6203
21 | 2018-01-21 | 8.8249 | 8.344 | 9.46 | 0.34251 | 1.116 | 9.8299 | 9.2649 | 10.4834
22 | 2018-01-22 | 9.5825 | 8.941 | 10.565 | 0.50766 | 1.624 | 9.776 | 9.2119 | 10.452
23 | 2018-01-23 | 9.1937 | 8.245 | 10.32 | 0.8042 | 2.075 | 9.6174 | 8.996 | 10.3437
24 | 2018-01-24 | 9.8466 | 9.361 | 10.565 | 0.42819 | 1.204 | 9.5687 | 9.0101 | 10.2461
25 | 2018-01-25 | 9.2584 | 8.866 | 9.706 | 0.23358 | 0.84 | 9.3887 | 8.8584 | 10.0884
26 | 2018-01-26 | 9.1869 | 8.519 | 10.001 | 0.54578 | 1.482 | 9.3103 | 8.7346 | 10.0673
27 | 2018-01-27 | 9.6085 | 8.767 | 10.492 | 0.67196 | 1.725 | 9.3574 | 8.7204 | 10.1584
28 | 2018-01-28 | 10.4935 | 9.805 | 11.516 | 0.60246 | 1.711 | 9.5957 | 8.9291 | 10.4521
29 | 2018-01-29 | 10.3614 | 9.78 | 11.102 | 0.46307 | 1.322 | 9.707 | 9.049 | 10.5289
30 | 2018-01-30 | 10.4712 | 9.977 | 11.273 | 0.43829 | 1.296 | 9.8895 | 9.2964 | 10.665
31 | 2018-01-31 | 9.8824 | 9.015 | 10.638 | 0.55986 | 1.623 | 9.8946 | 9.247 | 10.6754
| MEAN | 9.8367 | 9.2371 | 10.5386 |  | 1.3015 | 9.7914 | 9.1802 | 10.4755
| MIN | 8.8249 | 8.195 | 9.435 |  | 0.763 | 9.3103 | 8.6951 | 10
| MAX | 10.7775 | 10.296 | 11.516 |  | 2.075 | 10.3191 | 9.7691 | 10.9346
| SD | 0.56026 | 0.57943 | 0.58591 |  | 0.33217 | 0.30775 | 0.35364 | 0.2929
| N | 31 | 31 | 31 |  | 31 | 31 | 31 | 31

## FEB
Julian Date | Date | D_mean | D_min | D_max | D_sd | D_range | AWAT | AWMINT | AWMT
32 | 2018-02-01 | 10.778 | 10.051 | 11.734 | 0.69212 | 1.683 | 10.1117 | 9.4163 | 10.9651
33 | 2018-02-02 | 11.3415 | 10.614 | 12.316 | 0.58468 | 1.702 | 10.4195 | 9.7156 | 11.2959
34 | 2018-02-03 | 11.1572 | 10.516 | 12.001 | 0.51485 | 1.485 | 10.6408 | 9.9654 | 11.5114
35 | 2018-02-04 | 11.1529 | 10.394 | 12.074 | 0.59996 | 1.68 | 10.735 | 10.0496 | 11.5911
36 | 2018-02-05 | 10.952 | 10.247 | 11.516 | 0.35844 | 1.269 | 10.8193 | 10.1163 | 11.6503
37 | 2018-02-06 | 10.0549 | 9.312 | 11.005 | 0.58242 | 1.693 | 10.7599 | 10.0213 | 11.612
38 | 2018-02-07 | 10.2748 | 9.238 | 11.589 | 0.85738 | 2.351 | 10.8159 | 10.0531 | 11.7479
39 | 2018-02-08 | 10.9422 | 10.124 | 11.929 | 0.68909 | 1.805 | 10.8394 | 10.0636 | 11.7757
40 | 2018-02-09 | 10.9678 | 10.394 | 11.516 | 0.34203 | 1.122 | 10.786 | 10.0321 | 11.6614
41 | 2018-02-10 | 9.8479 | 9.089 | 10.638 | 0.49533 | 1.549 | 10.5989 | 9.8283 | 11.4667
42 | 2018-02-11 | 9.1427 | 8.369 | 10.075 | 0.63009 | 1.706 | 10.3117 | 9.539 | 11.1811
43 | 2018-02-12 | 9.3191 | 8.693 | 10.198 | 0.46191 | 1.505 | 10.0785 | 9.317 | 10.9929
44 | 2018-02-13 | 8.6755 | 7.469 | 10.001 | 0.90928 | 2.532 | 9.8814 | 9.0537 | 10.8494
45 | 2018-02-14 | 9.1994 | 8.618 | 10.001 | 0.52723 | 1.383 | 9.7278 | 8.9651 | 10.6226
46 | 2018-02-15 | 9.3747 | 8.643 | 10.467 | 0.58136 | 1.824 | 9.5039 | 8.7536 | 10.4137
47 | 2018-02-16 | 9.3087 | 8.195 | 10.687 | 0.92442 | 2.492 | 9.2669 | 8.4394 | 10.2953
48 | 2018-02-17 | 10.0769 | 9.139 | 11.224 | 0.78679 | 2.085 | 9.2996 | 8.4466 | 10.379
49 | 2018-02-18 | 9.3605 | 8.717 | 10.247 | 0.36377 | 1.53 | 9.3307 | 8.4963 | 10.4036
50 | 2018-02-19 | 8.3696 | 7.82 | 8.767 | 0.24862 | 0.947 | 9.195 | 8.3716 | 10.1991
51 | 2018-02-20 | 7.8397 | 6.484 | 9.312 | 0.98445 | 2.828 | 9.0756 | 8.2309 | 10.1007
52 | 2018-02-21 | 8.7786 | 8.12 | 9.682 | 0.58716 | 1.562 | 9.0155 | 8.1597 | 10.0551
53 | 2018-02-22 | 8.6904 | 7.77 | 9.854 | 0.63226 | 2.084 | 8.9178 | 8.035 | 9.9676
54 | 2018-02-23 | 8.1508 | 6.965 | 9.188 | 0.72508 | 2.223 | 8.7523 | 7.8593 | 9.7534
55 | 2018-02-24 | 8.6736 | 8.295 | 9.657 | 0.42918 | 1.362 | 8.5519 | 7.7387 | 9.5296
56 | 2018-02-25 | 8.8208 | 8.02 | 10.001 | 0.77316 | 1.981 | 8.4748 | 7.6391 | 9.4944
57 | 2018-02-26 | 9.0624 | 8.12 | 10.614 | 0.7906 | 2.494 | 8.5737 | 7.682 | 9.7583
58 | 2018-02-27 | 8.1014 | 6.611 | 9.608 | 1.0323 | 2.997 | 8.6111 | 7.7001 | 9.8006
59 | 2018-02-28 | 9.0345 | 7.97 | 10.492 | 0.94647 | 2.522 | 8.6477 | 7.6787 | 9.9163
| MEAN | 9.5517 | 8.7142 | 10.5855 |  | 1.8713 | 9.7051 | 8.906 | 10.6782
| MIN | 7.8397 | 6.484 | 8.767 |  | 0.947 | 8.4748 | 7.6391 | 9.4944
| MAX | 11.3415 | 10.614 | 12.316 |  | 2.997 | 10.8394 | 10.1163 | 11.7757
| SD | 1.0484 | 1.18 | 0.96797 |  | 0.52049 | 0.85261 | 0.91536 | 0.76354
| N | 28 | 28 | 28 |  | 28 | 28 | 28 | 28

## MAR
Julian Date | Date | D_mean | D_min | D_max | D_sd | D_range | AWAT | AWMINT | AWMT
60 | 2018-03-01 | 9.5772 | 8.643 | 11.102 | 0.84924 | 2.459 | 8.7744 | 7.8034 | 10.0946
61 | 2018-03-02 | 9.1997 | 8.22 | 10.663 | 0.83932 | 2.443 | 8.9242 | 7.9827 | 10.3053
62 | 2018-03-03 | 9.2413 | 8.344 | 10.394 | 0.76415 | 2.05 | 9.0053 | 7.9897 | 10.4106
63 | 2018-03-04 | 9.3414 | 8.319 | 10.834 | 0.89576 | 2.515 | 9.0797 | 8.0324 | 10.5296
64 | 2018-03-05 | 9.4948 | 8.145 | 11.321 | 1.0824 | 3.176 | 9.1415 | 8.036 | 10.6306
65 | 2018-03-06 | 9.7838 | 8.17 | 11.88 | 1.359 | 3.71 | 9.3818 | 8.2587 | 10.9551
66 | 2018-03-07 | 10.087 | 8.841 | 11.516 | 0.95471 | 2.675 | 9.5322 | 8.3831 | 11.1014
67 | 2018-03-08 | 10.9445 | 9.952 | 12.534 | 0.93249 | 2.582 | 9.7275 | 8.5701 | 11.306
68 | 2018-03-09 | 10.0545 | 9.287 | 11.029 | 0.56477 | 1.742 | 9.8496 | 8.7226 | 11.3583
69 | 2018-03-10 | 10.0158 | 8.643 | 11.759 | 1.0968 | 3.116 | 9.9602 | 8.7653 | 11.5533
70 | 2018-03-11 | 10.2691 | 8.767 | 12.34 | 1.3189 | 3.573 | 10.0928 | 8.8293 | 11.7684
71 | 2018-03-12 | 10.8523 | 9.064 | 13.112 | 1.4441 | 4.048 | 10.2867 | 8.9606 | 12.0243
72 | 2018-03-13 | 11.3807 | 9.977 | 13.112 | 1.1427 | 3.135 | 10.5148 | 9.2187 | 12.2003
73 | 2018-03-14 | 8.6007 | 7.116 | 11.37 | 1.2228 | 4.254 | 10.3025 | 8.9723 | 12.1794
74 | 2018-03-15 | 8.2264 | 7.091 | 10.026 | 1.028 | 2.935 | 9.9142 | 8.5636 | 11.8211
75 | 2018-03-16 | 7.8341 | 6.382 | 9.534 | 1.1794 | 3.152 | 9.597 | 8.1486 | 11.6076
76 | 2018-03-17 | 8.5246 | 7.619 | 9.706 | 0.71914 | 2.087 | 9.384 | 8.0023 | 11.3143
77 | 2018-03-18 | 9.545 | 8.469 | 11.346 | 1.0454 | 2.877 | 9.2805 | 7.9597 | 11.1723
78 | 2018-03-19 | 9.3399 | 7.619 | 11.346 | 1.3466 | 3.727 | 9.0645 | 7.7533 | 10.92
79 | 2018-03-20 | 10.2444 | 9.41 | 11.467 | 0.71066 | 2.057 | 8.9022 | 7.6723 | 10.685
80 | 2018-03-21 | 10.8668 | 9.879 | 12.316 | 0.9097 | 2.437 | 9.2259 | 8.067 | 10.8201
81 | 2018-03-22 | 9.6785 | 7.895 | 10.663 | 0.71994 | 2.768 | 9.4333 | 8.1819 | 10.9111
82 | 2018-03-23 | 8.3712 | 6.813 | 10.124 | 1.1886 | 3.311 | 9.5101 | 8.2434 | 10.9954
83 | 2018-03-24 | 8.8399 | 7.091 | 10.81 | 1.2992 | 3.719 | 9.5551 | 8.168 | 11.1531
84 | 2018-03-25 | 8.843 | 8.045 | 9.854 | 0.60547 | 1.809 | 9.4548 | 8.1074 | 10.94
85 | 2018-03-26 | 9.3349 | 7.368 | 12.001 | 1.6413 | 4.633 | 9.4541 | 8.0716 | 11.0336
86 | 2018-03-27 | 9.9886 | 7.895 | 12.389 | 1.6521 | 4.494 | 9.4175 | 7.8551 | 11.1653
87 | 2018-03-28 | 11.0001 | 9.485 | 13.233 | 1.2696 | 3.748 | 9.4366 | 7.7989 | 11.2963
88 | 2018-03-29 | 10.6098 | 8.568 | 13.088 | 1.5899 | 4.52 | 9.5696 | 7.895 | 11.6427
89 | 2018-03-30 | 10.9763 | 9.163 | 13.112 | 1.3561 | 3.949 | 9.9418 | 8.2307 | 12.0696
90 | 2018-03-31 | 11.4388 | 9.805 | 13.522 | 1.3002 | 3.717 | 10.3131 | 8.6184 | 12.457
| MEAN | 9.7582 | 8.3898 | 11.5324 |  | 3.1425 | 9.5493 | 8.2536 | 11.2394
| MIN | 7.8341 | 6.382 | 9.534 |  | 1.742 | 8.7744 | 7.6723 | 10.0946
| MAX | 11.4388 | 9.977 | 13.522 |  | 4.633 | 10.5148 | 9.2187 | 12.457
| SD | 0.9597 | 0.97106 | 1.1395 |  | 0.82502 | 0.45189 | 0.40392 | 0.58832
| N | 31 | 31 | 31 |  | 31 | 31 | 31 | 31

## APR
Julian Date | Date | D_mean | D_min | D_max | D_sd | D_range | AWAT | AWMINT | AWMT
91 | 2018-04-01 | 11.584 | 10.1 | 13.762 | 1.1958 | 3.662 | 10.7046 | 8.912 | 13.0153
92 | 2018-04-02 | 10.4545 | 9.139 | 11.686 | 0.66219 | 2.547 | 10.8646 | 9.165 | 12.9703
93 | 2018-04-03 | 9.9361 | 7.895 | 12.219 | 1.6191 | 4.324 | 10.8571 | 9.165 | 12.946
94 | 2018-04-04 | 11.5829 | 10.394 | 13.064 | 0.9821 | 2.67 | 10.9404 | 9.2949 | 12.9219
95 | 2018-04-05 | 11.865 | 11.078 | 13.112 | 0.69599 | 2.034 | 11.1197 | 9.6534 | 12.9253
96 | 2018-04-06 | 11.2283 | 10.785 | 11.686 | 0.27893 | 0.901 | 11.1557 | 9.8851 | 12.7216
97 | 2018-04-07 | 11.3009 | 10.173 | 12.871 | 0.82532 | 2.698 | 11.136 | 9.9377 | 12.6286
98 | 2018-04-08 | 10.4629 | 9.163 | 12.437 | 1.1122 | 3.274 | 10.9758 | 9.8039 | 12.4393
99 | 2018-04-09 | 10.9817 | 8.543 | 14.146 | 1.9848 | 5.603 | 11.0511 | 9.7187 | 12.7907
100 | 2018-04-10 | 11.5219 | 10.687 | 13.04 | 0.83398 | 2.353 | 11.2777 | 10.1176 | 12.908
101 | 2018-04-11 | 10.5626 | 9.903 | 11.127 | 0.39023 | 1.224 | 11.1319 | 10.0474 | 12.6313
102 | 2018-04-12 | 9.7442 | 8.643 | 11.346 | 0.82113 | 2.703 | 10.8289 | 9.6996 | 12.379
103 | 2018-04-13 | 10.2721 | 8.17 | 12.823 | 1.7776 | 4.653 | 10.6923 | 9.326 | 12.5414
104 | 2018-04-14 | 11.6243 | 10.271 | 13.57 | 1.1592 | 3.299 | 10.7385 | 9.34 | 12.6413
105 | 2018-04-15 | 11.2998 | 10.394 | 12.122 | 0.50321 | 1.728 | 10.8581 | 9.5159 | 12.5963
106 | 2018-04-16 | 10.2523 | 9.238 | 11.686 | 0.7715 | 2.448 | 10.7539 | 9.6151 | 12.2449
107 | 2018-04-17 | 10.2396 | 8.419 | 12.389 | 1.3993 | 3.97 | 10.5707 | 9.2911 | 12.1519
108 | 2018-04-18 | 10.4069 | 8.965 | 12.001 | 1.0784 | 3.036 | 10.5485 | 9.1571 | 12.2767
109 | 2018-04-19 | 11.5259 | 10.1 | 13.666 | 1.3233 | 3.566 | 10.803 | 9.3653 | 12.6081
110 | 2018-04-20 | 12.0473 | 9.336 | 15.581 | 2.2057 | 6.245 | 11.0566 | 9.5319 | 13.0021
111 | 2018-04-21 | 12.8457 | 10.418 | 16.272 | 2.0654 | 5.854 | 11.2311 | 9.5529 | 13.3881
112 | 2018-04-22 | 12.3752 | 10.001 | 15.581 | 1.8875 | 5.58 | 11.3847 | 9.4967 | 13.8823
113 | 2018-04-23 | 12.0917 | 9.509 | 15.557 | 2.1022 | 6.048 | 11.6475 | 9.5354 | 14.4353
114 | 2018-04-24 | 12.4723 | 9.583 | 16.201 | 2.3737 | 6.618 | 11.9664 | 9.7017 | 14.9799
115 | 2018-04-25 | 13.1887 | 10.247 | 16.915 | 2.3633 | 6.668 | 12.3638 | 9.8849 | 15.6819
116 | 2018-04-26 | 13.6877 | 10.858 | 17.368 | 2.2911 | 6.51 | 12.6726 | 9.9931 | 16.2107
117 | 2018-04-27 | 13.3645 | 11.248 | 16.034 | 1.7025 | 4.786 | 12.8608 | 10.2663 | 16.2754
118 | 2018-04-28 | 11.7857 | 10.516 | 13.497 | 0.90503 | 2.981 | 12.7094 | 10.2803 | 15.879
119 | 2018-04-29 | 10.9692 | 10.1 | 11.929 | 0.52426 | 1.829 | 12.5085 | 10.2944 | 15.3573
120 | 2018-04-30 | 11.8469 | 10.051 | 14.17 | 1.5494 | 4.119 | 12.4736 | 10.3719 | 15.1591
| MEAN | 11.4507 | 9.7976 | 13.5953 |  | 3.7977 | 11.3295 | 9.664 | 13.4863
| MIN | 9.7442 | 7.895 | 11.127 |  | 0.901 | 10.5485 | 8.912 | 12.1519
| MAX | 13.6877 | 11.248 | 17.368 |  | 6.668 | 12.8608 | 10.3719 | 16.2754
| SD | 1.029 | 0.88016 | 1.7983 |  | 1.7086 | 0.71379 | 0.3852 | 1.3149
| N | 30 | 30 | 30 |  | 30 | 30 | 30 | 30

## MAY
Julian Date | Date | D_mean | D_min | D_max | D_sd | D_range | AWAT | AWMINT | AWMT
121 | 2018-05-01 | 11.9218 | 10.124 | 14.242 | 1.35 | 4.118 | 12.3949 | 10.4491 | 14.8793
122 | 2018-05-02 | 12.6257 | 9.879 | 16.153 | 2.2321 | 6.274 | 12.3145 | 10.3966 | 14.7704
123 | 2018-05-03 | 13.2952 | 10.492 | 16.82 | 2.263 | 6.328 | 12.2584 | 10.3443 | 14.6921
124 | 2018-05-04 | 13.6407 | 11.37 | 16.487 | 1.7777 | 5.117 | 12.2979 | 10.3617 | 14.7569
125 | 2018-05-05 | 13.5516 | 11.88 | 15.485 | 1.2725 | 3.605 | 12.5502 | 10.5566 | 15.0409
126 | 2018-05-06 | 13.6446 | 11.467 | 16.415 | 1.7239 | 4.948 | 12.9324 | 10.7519 | 15.6817
127 | 2018-05-07 | 13.8786 | 11.224 | 17.249 | 2.1248 | 6.025 | 13.2226 | 10.9194 | 16.1216
128 | 2018-05-08 | 14.0871 | 11.492 | 17.296 | 2.0409 | 5.804 | 13.5319 | 11.1149 | 16.5579
129 | 2018-05-09 | 13.5983 | 12.147 | 15.414 | 1.1716 | 3.267 | 13.6709 | 11.4389 | 16.4523
130 | 2018-05-10 | 13.0161 | 11.346 | 15.438 | 1.3854 | 4.092 | 13.631 | 11.5609 | 16.2549
131 | 2018-05-11 | 11.9478 | 10.858 | 13.473 | 0.82855 | 2.615 | 13.3892 | 11.4877 | 15.8243
132 | 2018-05-12 | 12.1365 | 10.98 | 13.425 | 0.94594 | 2.445 | 13.187 | 11.3591 | 15.53
133 | 2018-05-13 | 13.2725 | 11.662 | 15.676 | 1.4155 | 4.014 | 13.1338 | 11.387 | 15.4244
134 | 2018-05-14 | 13.4925 | 10.858 | 16.606 | 2.05 | 5.748 | 13.0787 | 11.3347 | 15.3326
135 | 2018-05-15 | 13.1171 | 11.346 | 15.008 | 1.2023 | 3.662 | 12.9401 | 11.3139 | 15.0057
136 | 2018-05-16 | 13.3392 | 12.219 | 14.888 | 0.91663 | 2.669 | 12.9031 | 11.3241 | 14.9306
137 | 2018-05-17 | 13.2587 | 12.243 | 14.768 | 0.89061 | 2.525 | 12.9377 | 11.4523 | 14.8349
138 | 2018-05-18 | 13.6749 | 11.467 | 16.582 | 1.8304 | 5.115 | 13.1845 | 11.5393 | 15.279
139 | 2018-05-19 | 13.6559 | 11.394 | 16.654 | 1.8172 | 5.26 | 13.4016 | 11.5984 | 15.7403
140 | 2018-05-20 | 13.5199 | 12.437 | 14.912 | 0.86883 | 2.475 | 13.4369 | 11.7091 | 15.6311
141 | 2018-05-21 | 13.8005 | 11.88 | 16.701 | 1.7185 | 4.821 | 13.4809 | 11.8551 | 15.6447
142 | 2018-05-22 | 14.0226 | 12.195 | 16.463 | 1.415 | 4.268 | 13.6103 | 11.9764 | 15.8526
143 | 2018-05-23 | 14.071 | 12.63 | 16.177 | 1.2158 | 3.547 | 13.7148 | 12.0351 | 16.0367
144 | 2018-05-24 | 14.4306 | 12.243 | 17.344 | 1.8276 | 5.101 | 13.8822 | 12.0351 | 16.4047
145 | 2018-05-25 | 14.0086 | 12.823 | 16.296 | 1.0941 | 3.473 | 13.9299 | 12.2289 | 16.3639
146 | 2018-05-26 | 12.8704 | 12.292 | 13.69 | 0.49289 | 1.398 | 13.8177 | 12.3571 | 15.9404
147 | 2018-05-27 | 13.8447 | 11.637 | 16.654 | 1.7606 | 5.017 | 13.8641 | 12.2429 | 16.1893
148 | 2018-05-28 | 14.0621 | 11.686 | 17.082 | 1.8857 | 5.396 | 13.9014 | 12.2151 | 16.2437
149 | 2018-05-29 | 14.0591 | 11.783 | 16.63 | 1.7347 | 4.847 | 13.9066 | 12.1563 | 16.2676
150 | 2018-05-30 | 13.5354 | 11.759 | 15.533 | 1.3092 | 3.774 | 13.8301 | 12.0319 | 16.1756
151 | 2018-05-31 | 12.5453 | 12.05 | 13.064 | 0.31818 | 1.014 | 13.5608 | 12.0043 | 15.5641
| MEAN | 13.4169 | 11.6085 | 15.7621 |  | 4.1536 | 13.287 | 11.469 | 15.6588
| MIN | 11.9218 | 9.879 | 13.064 |  | 1.014 | 12.2584 | 10.3443 | 14.6921
| MAX | 14.4306 | 12.823 | 17.344 |  | 6.328 | 13.9299 | 12.3571 | 16.5579
| SD | 0.64123 | 0.69027 | 1.2191 |  | 1.3972 | 0.52084 | 0.61297 | 0.58054
| N | 31 | 31 | 31 |  | 31 | 31 | 31 | 31

## JUN
Julian Date | Date | D_mean | D_min | D_max | D_sd | D_range | AWAT | AWMINT | AWMT
152 | 2018-06-01 | 13.3382 | 11.37 | 16.082 | 1.7005 | 4.712 | 13.465 | 11.7967 | 15.5336
153 | 2018-06-02 | 13.7869 | 11.175 | 16.987 | 2.1059 | 5.812 | 13.596 | 11.6371 | 16.0046
154 | 2018-06-03 | 14.1595 | 11.953 | 16.63 | 1.6799 | 4.677 | 13.6409 | 11.6823 | 16.0011
155 | 2018-06-04 | 14.2117 | 12.195 | 16.654 | 1.5629 | 4.459 | 13.6623 | 11.755 | 15.94
156 | 2018-06-05 | 13.9669 | 11.856 | 16.415 | 1.5887 | 4.559 | 13.6491 | 11.7654 | 15.9093
157 | 2018-06-06 | 13.9309 | 11.856 | 16.511 | 1.602 | 4.655 | 13.7056 | 11.7793 | 16.049
158 | 2018-06-07 | 14.1116 | 12.195 | 16.487 | 1.5053 | 4.292 | 13.9294 | 11.8 | 16.538
159 | 2018-06-08 | 14.2125 | 12.05 | 16.915 | 1.7041 | 4.865 | 14.0543 | 11.8971 | 16.657
160 | 2018-06-09 | 13.3331 | 11.88 | 15.151 | 0.97149 | 3.271 | 13.9895 | 11.9979 | 16.3947
161 | 2018-06-10 | 12.5997 | 10.492 | 15.079 | 1.624 | 4.587 | 13.7666 | 11.7891 | 16.1731
162 | 2018-06-11 | 13.4606 | 11.953 | 15.748 | 1.3441 | 3.795 | 13.6593 | 11.7546 | 16.0437
163 | 2018-06-12 | 13.5874 | 11.005 | 16.701 | 2.0442 | 5.696 | 13.6051 | 11.633 | 16.0846
164 | 2018-06-13 | 14.3375 | 12.001 | 17.225 | 1.8438 | 5.224 | 13.6632 | 11.6537 | 16.1866
165 | 2018-06-14 | 13.7503 | 11.929 | 15.939 | 1.3123 | 4.01 | 13.6116 | 11.6157 | 16.1083
166 | 2018-06-15 | 13.5331 | 12.147 | 15.223 | 1.0927 | 3.076 | 13.5145 | 11.6296 | 15.8666
167 | 2018-06-16 | 13.3464 | 11.37 | 16.106 | 1.5713 | 4.736 | 13.5164 | 11.5567 | 16.003
168 | 2018-06-17 | 12.7475 | 12.243 | 13.329 | 0.34875 | 1.086 | 13.5375 | 11.8069 | 15.753
169 | 2018-06-18 | 12.7697 | 12.219 | 13.594 | 0.51249 | 1.375 | 13.4388 | 11.8449 | 15.4453
170 | 2018-06-19 | 13.2441 | 12.389 | 14.505 | 0.77113 | 2.116 | 13.3898 | 12.0426 | 15.1316
171 | 2018-06-20 | 13.9094 | 11.977 | 16.249 | 1.498 | 4.272 | 13.3286 | 12.0391 | 14.9921
172 | 2018-06-21 | 14.2076 | 12.243 | 16.701 | 1.6064 | 4.458 | 13.394 | 12.084 | 15.101
173 | 2018-06-22 | 14.2403 | 12.34 | 16.749 | 1.5518 | 4.409 | 13.495 | 12.1116 | 15.319
174 | 2018-06-23 | 14.0147 | 12.05 | 16.558 | 1.5691 | 4.508 | 13.5905 | 12.2087 | 15.3836
175 | 2018-06-24 | 14.1215 | 11.807 | 16.987 | 1.84 | 5.18 | 13.7868 | 12.1464 | 15.9061
176 | 2018-06-25 | 14.5084 | 12.437 | 17.153 | 1.6895 | 4.716 | 14.0351 | 12.1776 | 16.4146
177 | 2018-06-26 | 14.1607 | 12.05 | 16.82 | 1.6599 | 4.77 | 14.1661 | 12.1291 | 16.7453
178 | 2018-06-27 | 14.3342 | 12.074 | 17.177 | 1.8185 | 5.103 | 14.2268 | 12.143 | 16.8779
179 | 2018-06-28 | 14.0002 | 12.34 | 16.129 | 1.2659 | 3.789 | 14.1971 | 12.1569 | 16.7961
180 | 2018-06-29 | 13.673 | 11.856 | 15.939 | 1.4435 | 4.083 | 14.1161 | 12.0877 | 16.6804
181 | 2018-06-30 | 13.9194 | 11.734 | 16.701 | 1.7627 | 4.967 | 14.1025 | 12.0426 | 16.7009
| MEAN | 13.7839 | 11.9062 | 16.1481 |  | 4.2419 | 13.7278 | 11.8921 | 16.0247
| MIN | 12.5997 | 10.492 | 13.329 |  | 1.086 | 13.3286 | 11.5567 | 14.9921
| MAX | 14.5084 | 12.437 | 17.225 |  | 5.812 | 14.2268 | 12.2087 | 16.8779
| SD | 0.49798 | 0.43626 | 0.98882 |  | 1.1034 | 0.26768 | 0.20611 | 0.52782
| N | 30 | 30 | 30 |  | 30 | 30 | 30 | 30

## JUL
Julian Date | Date | D_mean | D_min | D_max | D_sd | D_range | AWAT | AWMINT | AWMT
182 | 2018-07-01 | 14.2304 | 12.122 | 16.915 | 1.704 | 4.793 | 14.118 | 12.0876 | 16.6906
183 | 2018-07-02 | 14.0231 | 12.147 | 16.511 | 1.4972 | 4.364 | 14.0487 | 12.0461 | 16.5989
184 | 2018-07-03 | 13.3849 | 11.443 | 15.748 | 1.4808 | 4.305 | 13.9379 | 11.9594 | 16.4457
185 | 2018-07-04 | 13.8569 | 11.613 | 16.725 | 1.8144 | 5.112 | 13.8697 | 11.8936 | 16.3811
186 | 2018-07-05 | 14.4177 | 12.389 | 17.034 | 1.6388 | 4.645 | 13.9293 | 11.9006 | 16.5104
187 | 2018-07-06 | 13.2669 | 12.389 | 13.882 | 0.49555 | 1.493 | 13.8713 | 11.9767 | 16.2166
188 | 2018-07-07 | 14.3896 | 12.364 | 17.011 | 1.6668 | 4.647 | 13.9385 | 12.0667 | 16.2609
189 | 2018-07-08 | 14.459 | 12.461 | 17.034 | 1.5891 | 4.573 | 13.9712 | 12.1151 | 16.2779
190 | 2018-07-09 | 14.4111 | 12.364 | 17.011 | 1.6558 | 4.647 | 14.0266 | 12.1461 | 16.3493
191 | 2018-07-10 | 14.3561 | 12.437 | 16.773 | 1.4909 | 4.336 | 14.1653 | 12.2881 | 16.4957
192 | 2018-07-11 | 14.3411 | 12.243 | 16.963 | 1.6727 | 4.72 | 14.2345 | 12.3781 | 16.5297
193 | 2018-07-12 | 14.5022 | 12.461 | 17.106 | 1.6369 | 4.645 | 14.2466 | 12.3884 | 16.54
194 | 2018-07-13 | 14.3671 | 12.389 | 16.606 | 1.4894 | 4.217 | 14.4037 | 12.3884 | 16.9291
195 | 2018-07-14 | 14.5665 | 12.992 | 16.82 | 1.3606 | 3.828 | 14.429 | 12.4781 | 16.9019
196 | 2018-07-15 | 13.7501 | 12.63 | 14.984 | 0.7684 | 2.354 | 14.3277 | 12.5023 | 16.609
197 | 2018-07-16 | 14.3437 | 12.775 | 16.368 | 1.2579 | 3.593 | 14.3181 | 12.561 | 16.5171
198 | 2018-07-17 | 14.4573 | 12.461 | 16.939 | 1.611 | 4.478 | 14.3326 | 12.5644 | 16.5409
199 | 2018-07-18 | 14.5733 | 12.654 | 16.963 | 1.4936 | 4.309 | 14.3657 | 12.6231 | 16.5409
200 | 2018-07-19 | 14.3758 | 12.389 | 16.82 | 1.5527 | 4.431 | 14.3477 | 12.6129 | 16.5
201 | 2018-07-20 | 14.2919 | 12.34 | 16.701 | 1.522 | 4.361 | 14.3369 | 12.6059 | 16.5136
202 | 2018-07-21 | 14.1996 | 12.292 | 16.558 | 1.4942 | 4.266 | 14.2845 | 12.5059 | 16.4761
203 | 2018-07-22 | 14.0948 | 12.074 | 16.439 | 1.5349 | 4.365 | 14.3338 | 12.4264 | 16.684
204 | 2018-07-23 | 14.5899 | 12.847 | 16.82 | 1.3743 | 3.973 | 14.3689 | 12.4367 | 16.7486
205 | 2018-07-24 | 14.762 | 13.161 | 16.82 | 1.2584 | 3.659 | 14.4125 | 12.5367 | 16.7316
206 | 2018-07-25 | 14.8236 | 13.161 | 16.844 | 1.32 | 3.683 | 14.4482 | 12.6091 | 16.7146
207 | 2018-07-26 | 14.6538 | 12.871 | 16.82 | 1.3699 | 3.949 | 14.4879 | 12.678 | 16.7146
208 | 2018-07-27 | 14.491 | 12.703 | 16.654 | 1.376 | 3.951 | 14.5164 | 12.7299 | 16.7079
209 | 2018-07-28 | 14.4846 | 12.727 | 16.654 | 1.3554 | 3.927 | 14.5571 | 12.792 | 16.7216
210 | 2018-07-29 | 14.3145 | 12.509 | 16.463 | 1.3983 | 3.954 | 14.5885 | 12.8541 | 16.725
211 | 2018-07-30 | 14.2006 | 12.799 | 15.772 | 1.0557 | 2.973 | 14.5329 | 12.8473 | 16.5753
212 | 2018-07-31 | 14.5089 | 13.088 | 16.392 | 1.1784 | 3.304 | 14.4967 | 12.8369 | 16.5141
| MEAN | 14.3061 | 12.4934 | 16.5532 |  | 4.0598 | 14.266 | 12.4141 | 16.5698
| MIN | 13.2669 | 11.443 | 13.882 |  | 1.493 | 13.8697 | 11.8936 | 16.2166
| MAX | 14.8236 | 13.161 | 17.106 |  | 5.112 | 14.5885 | 12.8541 | 16.9291
| SD | 0.34856 | 0.39156 | 0.66597 |  | 0.74069 | 0.21904 | 0.29356 | 0.17094
| N | 31 | 31 | 31 |  | 31 | 31 | 31 | 31

## AUG
Julian Date | Date | D_mean | D_min | D_max | D_sd | D_range | AWAT | AWMINT | AWMT
213 | 2018-08-01 | 14.4481 | 13.137 | 16.082 | 1.0299 | 2.945 | 14.4431 | 12.8334 | 16.4053
214 | 2018-08-02 | 14.178 | 12.703 | 15.915 | 1.1031 | 3.212 | 14.3751 | 12.8094 | 16.276
215 | 2018-08-03 | 13.9766 | 12.413 | 15.867 | 1.1861 | 3.454 | 14.3016 | 12.768 | 16.1636
216 | 2018-08-04 | 13.7602 | 12.268 | 15.581 | 1.1422 | 3.313 | 14.1981 | 12.7024 | 16.0103
217 | 2018-08-05 | 13.8469 | 12.292 | 15.796 | 1.2242 | 3.504 | 14.1313 | 12.6714 | 15.915
218 | 2018-08-06 | 13.8722 | 12.243 | 15.819 | 1.2556 | 3.576 | 14.0844 | 12.592 | 15.9217
219 | 2018-08-07 | 14.0582 | 12.413 | 16.058 | 1.2822 | 3.645 | 14.02 | 12.4956 | 15.874
220 | 2018-08-08 | 14.2871 | 12.654 | 16.272 | 1.2693 | 3.618 | 13.9971 | 12.4266 | 15.9011
221 | 2018-08-09 | 14.5487 | 13.064 | 16.439 | 1.2006 | 3.375 | 14.05 | 12.4781 | 15.976
222 | 2018-08-10 | 14.4512 | 13.209 | 15.963 | 0.9701 | 2.754 | 14.1178 | 12.5919 | 15.9897
223 | 2018-08-11 | 14.449 | 13.185 | 16.082 | 1.0301 | 2.897 | 14.2162 | 12.7229 | 16.0613
224 | 2018-08-12 | 13.9884 | 12.582 | 15.533 | 1.0119 | 2.951 | 14.2364 | 12.7643 | 16.0237
225 | 2018-08-13 | 13.8945 | 12.413 | 15.581 | 1.1013 | 3.168 | 14.2396 | 12.7886 | 15.9897
226 | 2018-08-14 | 13.9513 | 12.437 | 15.7 | 1.1409 | 3.263 | 14.2243 | 12.792 | 15.9386
227 | 2018-08-15 | 13.8037 | 12.727 | 14.912 | 0.7593 | 2.185 | 14.1552 | 12.8024 | 15.7443
228 | 2018-08-16 | 14.1785 | 12.92 | 15.605 | 0.97944 | 2.685 | 14.1024 | 12.7819 | 15.6251
229 | 2018-08-17 | 14.1284 | 13.112 | 15.247 | 0.70621 | 2.135 | 14.0562 | 12.768 | 15.5229
230 | 2018-08-18 | 13.5705 | 12.364 | 14.84 | 0.86306 | 2.476 | 13.9308 | 12.6507 | 15.3454
231 | 2018-08-19 | 13.8052 | 12.509 | 15.342 | 1.0253 | 2.833 | 13.9046 | 12.6403 | 15.3181
232 | 2018-08-20 | 13.8135 | 12.727 | 15.031 | 0.80154 | 2.304 | 13.893 | 12.6851 | 15.2396
233 | 2018-08-21 | 13.3192 | 12.34 | 14.242 | 0.66021 | 1.902 | 13.8027 | 12.6713 | 15.0313
234 | 2018-08-22 | 13.3777 | 12.268 | 14.577 | 0.81694 | 2.309 | 13.7419 | 12.6057 | 14.9834
235 | 2018-08-23 | 13.4899 | 12.34 | 14.745 | 0.84899 | 2.405 | 13.6435 | 12.5229 | 14.8606
236 | 2018-08-24 | 13.4638 | 12.437 | 14.553 | 0.71985 | 2.116 | 13.5486 | 12.4264 | 14.7614
237 | 2018-08-25 | 13.1788 | 11.953 | 14.481 | 0.90419 | 2.528 | 13.4926 | 12.3677 | 14.7101
238 | 2018-08-26 | 13.2355 | 12.098 | 14.337 | 0.77607 | 2.239 | 13.4112 | 12.309 | 14.5666
239 | 2018-08-27 | 13.3283 | 12.799 | 13.954 | 0.39399 | 1.155 | 13.3419 | 12.3193 | 14.4127
240 | 2018-08-28 | 12.8652 | 11.54 | 14.314 | 0.96747 | 2.774 | 13.277 | 12.205 | 14.423
241 | 2018-08-29 | 13.1462 | 11.807 | 14.553 | 1.0042 | 2.746 | 13.244 | 12.1391 | 14.4196
242 | 2018-08-30 | 13.5947 | 12.678 | 14.529 | 0.64912 | 1.851 | 13.2589 | 12.1874 | 14.3887
243 | 2018-08-31 | 13.4008 | 12.389 | 14.385 | 0.68716 | 1.996 | 13.2499 | 12.1806 | 14.3647
| MEAN | 13.7874 | 12.5168 | 15.2366 |  | 2.7198 | 13.8932 | 12.5709 | 15.4246
| MIN | 12.8652 | 11.54 | 13.954 |  | 1.155 | 13.244 | 12.1391 | 14.3647
| MAX | 14.5487 | 13.209 | 16.439 |  | 3.645 | 14.4431 | 12.8334 | 16.4053
| SD | 0.43695 | 0.39691 | 0.7154 |  | 0.61591 | 0.37005 | 0.21396 | 0.66471
| N | 31 | 31 | 31 |  | 31 | 31 | 31 | 31

## SEP
Julian Date | Date | D_mean | D_min | D_max | D_sd | D_range | AWAT | AWMINT | AWMT
244 | 2018-09-01 | 13.2219 | 12.122 | 14.361 | 0.77797 | 2.239 | 13.2561 | 12.2047 | 14.3476
245 | 2018-09-02 | 13.15 | 12.025 | 14.337 | 0.81839 | 2.312 | 13.2439 | 12.1943 | 14.3476
246 | 2018-09-03 | 13.224 | 12.147 | 14.361 | 0.78285 | 2.214 | 13.229 | 12.1011 | 14.4057
247 | 2018-09-04 | 13.3494 | 12.316 | 14.457 | 0.75607 | 2.141 | 13.2981 | 12.212 | 14.4261
248 | 2018-09-05 | 13.4379 | 12.461 | 14.361 | 0.6786 | 1.9 | 13.3398 | 12.3054 | 14.3987
249 | 2018-09-06 | 13.7185 | 12.847 | 14.673 | 0.62945 | 1.826 | 13.3575 | 12.3296 | 14.4193
250 | 2018-09-07 | 13.4733 | 12.654 | 14.218 | 0.55155 | 1.564 | 13.3679 | 12.3674 | 14.3954
251 | 2018-09-08 | 13.4664 | 12.678 | 14.266 | 0.54293 | 1.588 | 13.4028 | 12.4469 | 14.3819
252 | 2018-09-09 | 13.1643 | 12.243 | 14.05 | 0.61929 | 1.807 | 13.4048 | 12.478 | 14.3409
253 | 2018-09-10 | 13.2004 | 12.316 | 14.17 | 0.64856 | 1.854 | 13.4014 | 12.5021 | 14.3136
254 | 2018-09-11 | 12.9095 | 12.147 | 13.57 | 0.4685 | 1.423 | 13.3386 | 12.478 | 14.1869
255 | 2018-09-12 | 12.5489 | 11.759 | 13.281 | 0.53849 | 1.522 | 13.2116 | 12.3777 | 14.0326
256 | 2018-09-13 | 12.699 | 12.074 | 13.377 | 0.43784 | 1.303 | 13.066 | 12.2673 | 13.8474
257 | 2018-09-14 | 12.3291 | 11.443 | 13.185 | 0.61035 | 1.742 | 12.9025 | 12.0943 | 13.6999
258 | 2018-09-15 | 12.3131 | 11.783 | 12.847 | 0.3656 | 1.064 | 12.7378 | 11.9664 | 13.4971
259 | 2018-09-16 | 12.4248 | 11.613 | 13.329 | 0.60378 | 1.716 | 12.6321 | 11.8764 | 13.3941
260 | 2018-09-17 | 12.273 | 11.346 | 13.161 | 0.62551 | 1.815 | 12.4996 | 11.7379 | 13.25
261 | 2018-09-18 | 12.3658 | 11.467 | 13.281 | 0.6416 | 1.814 | 12.422 | 11.6407 | 13.2087
262 | 2018-09-19 | 12.353 | 11.589 | 13.064 | 0.52171 | 1.475 | 12.394 | 11.6164 | 13.1777
263 | 2018-09-20 | 12.1477 | 11.321 | 12.92 | 0.56093 | 1.599 | 12.3152 | 11.5089 | 13.1124
264 | 2018-09-21 | 12.2296 | 11.321 | 13.185 | 0.65677 | 1.864 | 12.301 | 11.4914 | 13.1124
265 | 2018-09-22 | 12.6551 | 11.929 | 13.377 | 0.51658 | 1.448 | 12.3499 | 11.5123 | 13.1881
266 | 2018-09-23 | 12.7346 | 12.268 | 13.209 | 0.30861 | 0.941 | 12.3941 | 11.6059 | 13.171
267 | 2018-09-24 | 11.8646 | 11.053 | 12.558 | 0.53544 | 1.505 | 12.3358 | 11.564 | 13.0849
268 | 2018-09-25 | 11.7173 | 10.907 | 12.558 | 0.59951 | 1.651 | 12.2431 | 11.484 | 12.9816
269 | 2018-09-26 | 11.9167 | 11.029 | 12.823 | 0.64741 | 1.794 | 12.1808 | 11.404 | 12.9471
270 | 2018-09-27 | 12.3211 | 11.492 | 13.209 | 0.60928 | 1.717 | 12.2056 | 11.4284 | 12.9884
271 | 2018-09-28 | 12.4896 | 11.734 | 13.185 | 0.5119 | 1.451 | 12.2427 | 11.4874 | 12.9884
272 | 2018-09-29 | 12.6483 | 12.05 | 13.257 | 0.42846 | 1.207 | 12.2417 | 11.5047 | 12.9713
273 | 2018-09-30 | 12.6019 | 12.292 | 12.92 | 0.21342 | 0.628 | 12.2228 | 11.5081 | 12.93
| MEAN | 12.6983 | 11.8809 | 13.5183 |  | 1.6375 | 12.7846 | 11.9232 | 13.6516
| MIN | 11.7173 | 10.907 | 12.558 |  | 0.628 | 12.1808 | 11.404 | 12.93
| MAX | 13.7185 | 12.847 | 14.673 |  | 2.312 | 13.4048 | 12.5021 | 14.4261
| SD | 0.53354 | 0.51227 | 0.62653 |  | 0.37409 | 0.48728 | 0.39694 | 0.60418
| N | 30 | 30 | 30 |  | 30 | 30 | 30 | 30

## OCT
Julian Date | Date | D_mean | D_min | D_max | D_sd | D_range | AWAT | AWMINT | AWMT
274 | 2018-10-01 | 12.185 | 11.613 | 12.799 | 0.41699 | 1.186 | 12.2686 | 11.5881 | 12.9644
275 | 2018-10-02 | 12.6613 | 12.389 | 12.992 | 0.2192 | 0.603 | 12.4034 | 11.7999 | 13.0264
276 | 2018-10-03 | 12.8895 | 12.534 | 13.233 | 0.24304 | 0.699 | 12.5424 | 12.0149 | 13.085
277 | 2018-10-04 | 12.5732 | 12.195 | 13.04 | 0.21076 | 0.845 | 12.5784 | 12.1153 | 13.0609
278 | 2018-10-05 | 11.8526 | 11.467 | 12.171 | 0.22584 | 0.704 | 12.4874 | 12.0771 | 12.916
279 | 2018-10-06 | 11.8522 | 11.686 | 12.025 | 0.11819 | 0.339 | 12.3737 | 12.0251 | 12.74
280 | 2018-10-07 | 11.6321 | 11.175 | 12.001 | 0.28076 | 0.826 | 12.2351 | 11.8656 | 12.6087
281 | 2018-10-08 | 11.5069 | 11.029 | 12.001 | 0.32319 | 0.972 | 12.1383 | 11.7821 | 12.4947
282 | 2018-10-09 | 12.0294 | 11.929 | 12.122 | 0.053152 | 0.193 | 12.048 | 11.7164 | 12.3704
283 | 2018-10-10 | 11.7162 | 11.467 | 11.904 | 0.15909 | 0.437 | 11.8804 | 11.564 | 12.1806
284 | 2018-10-11 | 11.5223 | 11.151 | 11.88 | 0.26052 | 0.729 | 11.7302 | 11.4149 | 12.0149
285 | 2018-10-12 | 11.3229 | 10.785 | 11.807 | 0.35973 | 1.022 | 11.6546 | 11.3174 | 11.9629
286 | 2018-10-13 | 11.3455 | 10.907 | 11.686 | 0.26717 | 0.779 | 11.5822 | 11.2061 | 11.9144
287 | 2018-10-14 | 10.793 | 10.345 | 11.37 | 0.28228 | 1.025 | 11.4623 | 11.0876 | 11.8243
288 | 2018-10-15 | 10.4203 | 9.854 | 10.907 | 0.3645 | 1.053 | 11.3071 | 10.9197 | 11.668
289 | 2018-10-16 | 10.718 | 10.198 | 11.297 | 0.37644 | 1.099 | 11.1197 | 10.6724 | 11.5501
290 | 2018-10-17 | 10.9667 | 10.443 | 11.394 | 0.33088 | 0.951 | 11.0127 | 10.5261 | 11.4773
291 | 2018-10-18 | 11.0978 | 10.565 | 11.565 | 0.35115 | 1 | 10.952 | 10.4424 | 11.4323
292 | 2018-10-19 | 11.2379 | 10.736 | 11.686 | 0.33215 | 0.95 | 10.9399 | 10.4354 | 11.415
293 | 2018-10-20 | 11.2566 | 10.761 | 11.662 | 0.32022 | 0.901 | 10.9272 | 10.4146 | 11.4116
294 | 2018-10-21 | 11.3023 | 10.834 | 11.71 | 0.30731 | 0.876 | 10.9999 | 10.4844 | 11.4601
295 | 2018-10-22 | 11.3449 | 10.858 | 11.832 | 0.32711 | 0.974 | 11.132 | 10.6279 | 11.5923
296 | 2018-10-23 | 11.6484 | 11.297 | 11.88 | 0.20288 | 0.583 | 11.2649 | 10.7849 | 11.6756
297 | 2018-10-24 | 11.7002 | 11.492 | 11.856 | 0.12068 | 0.364 | 11.3697 | 10.9347 | 11.7416
298 | 2018-10-25 | 11.385 | 10.932 | 11.856 | 0.29873 | 0.924 | 11.4108 | 10.9871 | 11.7831
299 | 2018-10-26 | 11.8714 | 11.565 | 12.292 | 0.24165 | 0.727 | 11.5012 | 11.1056 | 11.8697
300 | 2018-10-27 | 11.9496 | 11.565 | 12.268 | 0.22819 | 0.703 | 11.6002 | 11.2204 | 11.9563
301 | 2018-10-28 | 12.0728 | 11.88 | 12.243 | 0.12877 | 0.363 | 11.7103 | 11.3699 | 12.0324
302 | 2018-10-29 | 11.6555 | 11.467 | 12.195 | 0.21539 | 0.728 | 11.7547 | 11.4569 | 12.0843
303 | 2018-10-30 | 10.9776 | 10.614 | 11.419 | 0.22815 | 0.805 | 11.6589 | 11.3593 | 12.0184
304 | 2018-10-31 | 10.8815 | 10.565 | 11.443 | 0.27737 | 0.878 | 11.5419 | 11.2269 | 11.9594
| MEAN | 11.5603 | 11.1709 | 11.9528 |  | 0.78187 | 11.6641 | 11.2433 | 12.0739
| MIN | 10.4203 | 9.854 | 10.907 |  | 0.193 | 10.9272 | 10.4146 | 11.4116
| MAX | 12.8895 | 12.534 | 13.233 |  | 1.186 | 12.5784 | 12.1153 | 13.085
| SD | 0.57078 | 0.64352 | 0.5255 |  | 0.24508 | 0.51674 | 0.53235 | 0.53637
| N | 31 | 31 | 31 |  | 31 | 31 | 31 | 31

## NOV
Julian Date | Date | D_mean | D_min | D_max | D_sd | D_range | AWAT | AWMINT | AWMT
305 | 2018-11-01 | 11.7627 | 11.467 | 12.098 | 0.22704 | 0.631 | 11.5959 | 11.3033 | 11.994
306 | 2018-11-02 | 11.7562 | 11.516 | 12.05 | 0.15804 | 0.534 | 11.5794 | 11.2963 | 11.9594
307 | 2018-11-03 | 11.3923 | 11.102 | 11.759 | 0.18375 | 0.657 | 11.4998 | 11.2301 | 11.8867
308 | 2018-11-04 | 11.514 | 11.419 | 11.613 | 0.066106 | 0.194 | 11.42 | 11.1643 | 11.7967
309 | 2018-11-05 | 11.028 | 10.712 | 11.467 | 0.20422 | 0.755 | 11.3303 | 11.0564 | 11.6927
310 | 2018-11-06 | 10.6776 | 10.418 | 11.053 | 0.17035 | 0.635 | 11.2875 | 11.0284 | 11.6404
311 | 2018-11-07 | 10.0842 | 9.756 | 10.614 | 0.23441 | 0.858 | 11.1736 | 10.9129 | 11.522
312 | 2018-11-08 | 9.5721 | 9.213 | 9.977 | 0.21543 | 0.764 | 10.8606 | 10.5909 | 11.219
313 | 2018-11-09 | 9.3315 | 8.965 | 9.632 | 0.23519 | 0.667 | 10.5142 | 10.2264 | 10.8736
314 | 2018-11-10 | 9.5558 | 9.312 | 9.756 | 0.1473 | 0.444 | 10.2519 | 9.9707 | 10.5874
315 | 2018-11-11 | 9.2497 | 8.916 | 9.657 | 0.21413 | 0.741 | 9.9284 | 9.6131 | 10.308
316 | 2018-11-12 | 8.9806 | 8.643 | 9.262 | 0.19913 | 0.619 | 9.6359 | 9.3176 | 9.993
317 | 2018-11-13 | 9.0559 | 8.717 | 9.435 | 0.23988 | 0.718 | 9.4043 | 9.0746 | 9.7619
318 | 2018-11-14 | 9.2661 | 8.916 | 9.583 | 0.23603 | 0.667 | 9.2874 | 8.9546 | 9.6146
319 | 2018-11-15 | 9.4982 | 9.213 | 9.78 | 0.19493 | 0.567 | 9.2768 | 8.9546 | 9.5864
320 | 2018-11-16 | 9.5972 | 9.238 | 9.952 | 0.24886 | 0.714 | 9.3148 | 8.9936 | 9.6321
321 | 2018-11-17 | 10.1459 | 9.952 | 10.492 | 0.20898 | 0.54 | 9.3991 | 9.085 | 9.7373
322 | 2018-11-18 | 9.5648 | 9.188 | 10.198 | 0.2753 | 1.01 | 9.4441 | 9.1239 | 9.8146
323 | 2018-11-19 | 9.2132 | 8.916 | 9.509 | 0.18361 | 0.593 | 9.4773 | 9.1629 | 9.8499
324 | 2018-11-20 | 8.9374 | 8.618 | 9.287 | 0.19333 | 0.669 | 9.4604 | 9.1487 | 9.8287
325 | 2018-11-21 | 9.0069 | 8.742 | 9.534 | 0.24266 | 0.792 | 9.4234 | 9.1239 | 9.8217
326 | 2018-11-22 | 9.7538 | 9.558 | 9.952 | 0.14938 | 0.394 | 9.4599 | 9.1731 | 9.8463
327 | 2018-11-23 | 9.8284 | 9.682 | 10.051 | 0.12579 | 0.369 | 9.4929 | 9.2366 | 9.8604
328 | 2018-11-24 | 10.0019 | 9.854 | 10.124 | 0.079999 | 0.27 | 9.4723 | 9.2226 | 9.8079
329 | 2018-11-25 | 9.4793 | 9.262 | 9.805 | 0.14371 | 0.543 | 9.4601 | 9.2331 | 9.7517
330 | 2018-11-26 | 9.2476 | 8.965 | 9.632 | 0.20857 | 0.667 | 9.465 | 9.2401 | 9.7693
331 | 2018-11-27 | 9.9547 | 9.657 | 10.271 | 0.21795 | 0.614 | 9.6104 | 9.3886 | 9.9099
332 | 2018-11-28 | 10.2218 | 10.1 | 10.296 | 0.058154 | 0.196 | 9.7839 | 9.5826 | 10.0187
333 | 2018-11-29 | 9.8904 | 9.756 | 10.198 | 0.13064 | 0.442 | 9.8034 | 9.6109 | 10.0539
334 | 2018-11-30 | 9.9916 | 9.928 | 10.1 | 0.058774 | 0.172 | 9.8268 | 9.646 | 10.0609
| MEAN | 9.9187 | 9.6567 | 10.2379 |  | 0.5812 | 10.0647 | 9.7889 | 10.4066
| MIN | 8.9374 | 8.618 | 9.262 |  | 0.172 | 9.2768 | 8.9546 | 9.5864
| MAX | 11.7627 | 11.516 | 12.098 |  | 1.01 | 11.5959 | 11.3033 | 11.994
| SD | 0.82953 | 0.86185 | 0.81565 |  | 0.20004 | 0.83638 | 0.8438 | 0.85325
| N | 30 | 30 | 30 |  | 30 | 30 | 30 | 30

## DEC
Julian Date | Date | D_mean | D_min | D_max | D_sd | D_range | AWAT | AWMINT | AWMT
335 | 2018-12-01 | 9.7771 | 9.608 | 9.977 | 0.10491 | 0.369 | 9.7946 | 9.6109 | 10.0399
336 | 2018-12-02 | 9.5646 | 9.41 | 9.756 | 0.089862 | 0.346 | 9.8068 | 9.632 | 10.0329
337 | 2018-12-03 | 9.1658 | 8.866 | 9.534 | 0.19718 | 0.668 | 9.7951 | 9.6179 | 10.0189
338 | 2018-12-04 | 8.3786 | 8.145 | 8.841 | 0.20914 | 0.696 | 9.57 | 9.4019 | 9.8146
339 | 2018-12-05 | 8.3539 | 8.27 | 8.543 | 0.096162 | 0.273 | 9.3031 | 9.1404 | 9.5641
340 | 2018-12-06 | 7.9476 | 7.72 | 8.27 | 0.15029 | 0.55 | 9.0256 | 8.8496 | 9.2887
341 | 2018-12-07 | 8.102 | 7.92 | 8.344 | 0.17305 | 0.424 | 8.7557 | 8.5627 | 9.0379
342 | 2018-12-08 | 8.3552 | 8.12 | 8.668 | 0.18946 | 0.548 | 8.5525 | 8.3501 | 8.8509
343 | 2018-12-09 | 8.5045 | 8.22 | 8.817 | 0.19386 | 0.597 | 8.4011 | 8.1801 | 8.7167
344 | 2018-12-10 | 8.9157 | 8.693 | 9.262 | 0.20321 | 0.569 | 8.3653 | 8.1554 | 8.6779
345 | 2018-12-11 | 8.9347 | 8.618 | 9.262 | 0.20915 | 0.644 | 8.4448 | 8.223 | 8.738
346 | 2018-12-12 | 9.2375 | 9.089 | 9.336 | 0.083162 | 0.247 | 8.571 | 8.34 | 8.8513
347 | 2018-12-13 | 9.056 | 8.817 | 9.287 | 0.16965 | 0.47 | 8.7294 | 8.4967 | 8.9966
348 | 2018-12-14 | 9.0654 | 8.866 | 9.287 | 0.14271 | 0.421 | 8.867 | 8.6319 | 9.1313
349 | 2018-12-15 | 9.3851 | 9.163 | 9.731 | 0.19749 | 0.568 | 9.0141 | 8.7809 | 9.2831
350 | 2018-12-16 | 9.7068 | 9.608 | 9.854 | 0.084581 | 0.246 | 9.1859 | 8.9791 | 9.4313
351 | 2018-12-17 | 10.0194 | 9.879 | 10.198 | 0.11118 | 0.319 | 9.3436 | 9.1486 | 9.565
352 | 2018-12-18 | 9.9113 | 9.756 | 10.051 | 0.099853 | 0.295 | 9.4831 | 9.3111 | 9.6777
353 | 2018-12-19 | 9.8918 | 9.706 | 10.026 | 0.10416 | 0.32 | 9.5765 | 9.3993 | 9.7763
354 | 2018-12-20 | 9.7385 | 9.46 | 10.051 | 0.19002 | 0.591 | 9.674 | 9.4911 | 9.8854
355 | 2018-12-21 | 9.7687 | 9.46 | 10.051 | 0.18112 | 0.591 | 9.7745 | 9.576 | 9.9946
356 | 2018-12-22 | 8.9925 | 8.693 | 9.435 | 0.20736 | 0.742 | 9.7184 | 9.5089 | 9.9523
357 | 2018-12-23 | 9.4011 | 9.114 | 9.756 | 0.25255 | 0.642 | 9.6748 | 9.4383 | 9.9383
358 | 2018-12-24 | 9.7237 | 9.706 | 9.756 | 0.018564 | 0.05 | 9.6325 | 9.4136 | 9.8751
359 | 2018-12-25 | 9.7336 | 9.657 | 9.78 | 0.033552 | 0.123 | 9.6071 | 9.3994 | 9.8364
360 | 2018-12-26 | 9.2754 | 9.089 | 9.632 | 0.17979 | 0.543 | 9.5191 | 9.3113 | 9.7801
361 | 2018-12-27 | 9.2824 | 9.213 | 9.361 | 0.057894 | 0.148 | 9.4539 | 9.276 | 9.6816
362 | 2018-12-28 | 9.153 | 9.04 | 9.312 | 0.078562 | 0.272 | 9.366 | 9.216 | 9.576
363 | 2018-12-29 | 9.2485 | 8.941 | 9.706 | 0.30618 | 0.765 | 9.4025 | 9.2514 | 9.6147
364 | 2018-12-30 | 9.673 | 9.485 | 9.756 | 0.059598 | 0.271 | 9.4414 | 9.3044 | 9.6147
365 | 2018-12-31 | 9.041 | 8.618 | 9.46 | 0.22484 | 0.842 | 9.3438 | 9.149 | 9.5724
| MEAN | 9.2034 | 8.9984 | 9.4548 |  | 0.45645 | 9.2643 | 9.0693 | 9.5101
| MIN | 7.9476 | 7.72 | 8.27 |  | 0.05 | 8.3653 | 8.1554 | 8.6779
| MAX | 10.0194 | 9.879 | 10.198 |  | 0.842 | 9.8068 | 9.632 | 10.0399
| SD | 0.56242 | 0.59007 | 0.51861 |  | 0.20417 | 0.46074 | 0.47314 | 0.43439
| N | 31 | 31 | 31 |  | 31 | 31 | 31 | 31

## MONTHLY SUMMARY
|  | JAN | FEB | MAR | APR | MAY | JUN | JUL | AUG | SEP | OCT | NOV | DEC
D_mean | MEAN | 9.8367 | 9.5517 | 9.7582 | 11.4507 | 13.4169 | 13.7839 | 14.3061 | 13.7874 | 12.6983 | 11.5603 | 9.9187 | 9.2034
D_mean | MIN | 8.8249 | 7.8397 | 7.8341 | 9.7442 | 11.9218 | 12.5997 | 13.2669 | 12.8652 | 11.7173 | 10.4203 | 8.9374 | 7.9476
D_mean | MAX | 10.7775 | 11.3415 | 11.4388 | 13.6877 | 14.4306 | 14.5084 | 14.8236 | 14.5487 | 13.7185 | 12.8895 | 11.7627 | 10.0194
D_mean | SD | 0.56026 | 1.0484 | 0.9597 | 1.029 | 0.64123 | 0.49798 | 0.34856 | 0.43695 | 0.53354 | 0.57078 | 0.82953 | 0.56242
D_min | MEAN | 9.2371 | 8.7142 | 8.3898 | 9.7976 | 11.6085 | 11.9062 | 12.4934 | 12.5168 | 11.8809 | 11.1709 | 9.6567 | 8.9984
D_min | MIN | 8.195 | 6.484 | 6.382 | 7.895 | 9.879 | 10.492 | 11.443 | 11.54 | 10.907 | 9.854 | 8.618 | 7.72
D_min | MAX | 10.296 | 10.614 | 9.977 | 11.248 | 12.823 | 12.437 | 13.161 | 13.209 | 12.847 | 12.534 | 11.516 | 9.879
D_min | SD | 0.57943 | 1.18 | 0.97106 | 0.88016 | 0.69027 | 0.43626 | 0.39156 | 0.39691 | 0.51227 | 0.64352 | 0.86185 | 0.59007
D_max | MEAN | 10.5386 | 10.5855 | 11.5324 | 13.5953 | 15.7621 | 16.1481 | 16.5532 | 15.2366 | 13.5183 | 11.9528 | 10.2379 | 9.4548
D_max | MIN | 9.435 | 8.767 | 9.534 | 11.127 | 13.064 | 13.329 | 13.882 | 13.954 | 12.558 | 10.907 | 9.262 | 8.27
D_max | MAX | 11.516 | 12.316 | 13.522 | 17.368 | 17.344 | 17.225 | 17.106 | 16.439 | 14.673 | 13.233 | 12.098 | 10.198
D_max | SD | 0.58591 | 0.96797 | 1.1395 | 1.7983 | 1.2191 | 0.98882 | 0.66597 | 0.7154 | 0.62653 | 0.5255 | 0.81565 | 0.51861
D_range | MEAN | 1.3015 | 1.8713 | 3.1425 | 3.7977 | 4.1536 | 4.2419 | 4.0598 | 2.7198 | 1.6375 | 0.78187 | 0.5812 | 0.45645
D_range | MIN | 0.763 | 0.947 | 1.742 | 0.901 | 1.014 | 1.086 | 1.493 | 1.155 | 0.628 | 0.193 | 0.172 | 0.05
D_range | MAX | 2.075 | 2.997 | 4.633 | 6.668 | 6.328 | 5.812 | 5.112 | 3.645 | 2.312 | 1.186 | 1.01 | 0.842
D_range | SD | 0.33217 | 0.52049 | 0.82502 | 1.7086 | 1.3972 | 1.1034 | 0.74069 | 0.61591 | 0.37409 | 0.24508 | 0.20004 | 0.20417
AWAT | MEAN | 9.7914 | 9.7051 | 9.5493 | 11.3295 | 13.287 | 13.7278 | 14.266 | 13.8932 | 12.7846 | 11.6641 | 10.0647 | 9.2643
AWAT | MIN | 9.3103 | 8.4748 | 8.7744 | 10.5485 | 12.2584 | 13.3286 | 13.8697 | 13.244 | 12.1808 | 10.9272 | 9.2768 | 8.3653
AWAT | MAX | 10.3191 | 10.8394 | 10.5148 | 12.8608 | 13.9299 | 14.2268 | 14.5885 | 14.4431 | 13.4048 | 12.5784 | 11.5959 | 9.8068
AWAT | SD | 0.30775 | 0.85261 | 0.45189 | 0.71379 | 0.52084 | 0.26768 | 0.21904 | 0.37005 | 0.48728 | 0.51674 | 0.83638 | 0.46074
AWMINT | MEAN | 9.1802 | 8.906 | 8.2536 | 9.664 | 11.469 | 11.8921 | 12.4141 | 12.5709 | 11.9232 | 11.2433 | 9.7889 | 9.0693
AWMINT | MIN | 8.6951 | 7.6391 | 7.6723 | 8.912 | 10.3443 | 11.5567 | 11.8936 | 12.1391 | 11.404 | 10.4146 | 8.9546 | 8.1554
AWMINT | MAX | 9.7691 | 10.1163 | 9.2187 | 10.3719 | 12.3571 | 12.2087 | 12.8541 | 12.8334 | 12.5021 | 12.1153 | 11.3033 | 9.632
AWMINT | SD | 0.35364 | 0.91536 | 0.40392 | 0.3852 | 0.61297 | 0.20611 | 0.29356 | 0.21396 | 0.39694 | 0.53235 | 0.8438 | 0.47314
AWMT | MEAN | 10.4755 | 10.6782 | 11.2394 | 13.4863 | 15.6588 | 16.0247 | 16.5698 | 15.4246 | 13.6516 | 12.0739 | 10.4066 | 9.5101
AWMT | MIN | 10 | 9.4944 | 10.0946 | 12.1519 | 14.6921 | 14.9921 | 16.2166 | 14.3647 | 12.93 | 11.4116 | 9.5864 | 8.6779
AWMT | MAX | 10.9346 | 11.7757 | 12.457 | 16.2754 | 16.5579 | 16.8779 | 16.9291 | 16.4053 | 14.4261 | 13.085 | 11.994 | 10.0399
AWMT | SD | 0.2929 | 0.76354 | 0.58832 | 1.3149 | 0.58054 | 0.52782 | 0.17094 | 0.66471 | 0.60418 | 0.53637 | 0.85325 | 0.43439
N |  | 31 | 28 | 31 | 30 | 31 | 30 | 31 | 31 | 30 | 31 | 30 | 31