## README
365-Day Temperature Template.xlsx (mod. 2021-01-22 S. Lohr)
Workbook summarizes temperature data from a logger during a 365-day year (i.e., not a leap year) and allows data clean-up.
Onset data files (recording on the half hour and consisting of two fields--Date/time and temperature (C ))
are exported as txt or csv files. Data for a year, or a portion of a year, are pasted into the worksheet to calculate:
| D_mean | daily mean temperature
| D_min | daily minimum temperature
| D_max | daily maximum temperature
| D_sd | SD of the daily mean
| D_range | difference of daily max and min
| AWAT | average weekly average temperature (seven-day moving average of daily means)
| AWMINT | average weekly minimum temperature (seven-day moving average of daily mins)
| AWMT | average weekly maximum temperature (seven-day moving average of daily maxs)
Data are entered into worksheets with green fill and cells.
All other worksheets and cells are protected using the password: fws
This file is not to be used for leap years.
Each worksheet in the workbook is described below:
Tab | WORKSHEET |  | DESCRIPTION
1 | README |  | Instructions and descriptions.
2 | INPUT COMMENTS |  | Enter details about logger deployment and data clean up (i.e., whether partial days or dates on which logger was deployed or downloaded have been deleted, inspected and adjusted data for D_range>10C in water deployments, etc.).
3 | INPUT |  | Allows input of data (cells shaded green) and calculates several summary variables. Temperature must be recorded at 30-minute intervals, and data consist of date/time and temperature fields.
Export both fields as a txt or csv file from Onset software, and paste into columns C and D after matching the first record with the date and time in columns A and B.
Columns E-I are used to calculate daily values: mean, minimum, maximum, SD of mean, and range (max-min) based on the 48 records for each day. The Julian date, date (m/d), and the four daily values are reported in columns J-P.
Seven-day moving averages for daily mean, minimum, and maximum are reported in columns Q-S. To calculate these for data collected across two years, daily mean, minimum, and maximum of the
preceding six days of the first year (i.e., December 26-31) are entered in cells V3:X8. The current year (second) and serial number of the logger are also entered.
Note that moving averages are based on fewer than 7 days following dates with missing or removed values in the preceding week.
Annual values are summarized in U12:AB22, and the number of days with data and number of days with daily range > 10 are reported, which can be used for data clean up.
4-15 | JAN-DEC |  | Each worksheet reports daily and seven-day moving average values for a month. The monthly mean, minimum, maximum, and SD of the daily and weekly values of each variable are calculated (rows after the last day of the month).
An intent of these sheets are to assist in review for potential suspect values (e.g., a high daily range) that should be omitted.
16 | MONTHLY SUMMARY |  | All monthly values (from worksheets JAN-DEC) are compiled for ease of generating figures.

## INPUT COMMENTS
CORRECTIONS | Y/N | COMMENTS
Deployed in air? | N
Deployed in water? | Y
Omitted data for dates of deployment and downloading? | N/A
Omitted data for days where D_range > 10C for water deployments? | N/A
Location description-- | in pvc case cabled to left bank willow and attached to rebar instream
~150 m downstream of gauge station weir; (42.844310, -118.851470)
Other comments--

## INPUT
Date | Time | Date Time | Temp (°C) | D_mean | D_min | D_max | D_sd | D_range | Julian Date | Date | D_mean | D_min | D_max | D_sd | D_range | AWAT | AWMINT | AWMT | INSERT D_VALUES FROM PREVIOUS YEAR
2018-01-01 | 0:00 | 2018-01-01 | 8.941 | [5 empty] | 1 | 2018-01-01 | 9.0743 | 8.618 | 9.608 | 0.33292 | 0.99 | 9.6064 | 8.8934 | 10.1646 | DATE | D_mean | D_min | D_max
2018-01-01 | 0:30 | 2018-01-01 00:30 | 8.916 | [5 empty] | 2 | 2018-01-02 | 8.8946 | 8.295 | 9.41 | 0.37177 | 1.115 | 9.6092 | 8.9041 | 10.1821 | 12/26 | 8.875 | 8.22 | 9.287
2018-01-01 | 1:00 | 2018-01-01 01:00 | 8.891 | [5 empty] | 3 | 2018-01-03 | 9.0916 | 8.568 | 9.682 | 0.39993 | 1.114 | 9.4733 | 8.8261 | 10.021 | 12/27 | 10.0428 | 9.114 | 10.81
2018-01-01 | 1:30 | 2018-01-01 01:30 | 8.866 | [5 empty] | 4 | 2018-01-04 | 9.6136 | 9.04 | 10.173 | 0.4648 | 1.133 | 9.4198 | 8.7839 | 9.9614 | 12/28 | 9.9877 | 9.336 | 10.59
2018-01-01 | 2:00 | 2018-01-01 02:00 | 8.866 | [5 empty] | 5 | 2018-01-05 | 10.4036 | 9.608 | 11.224 | 0.63913 | 1.616 | 9.4485 | 8.7733 | 10.0381 | 12/29 | 10.203 | 9.682 | 10.687
2018-01-01 | 2:30 | 2018-01-01 02:30 | 8.841 | [5 empty] | 6 | 2018-01-06 | 10.5464 | 9.706 | 11.029 | 0.34169 | 1.323 | 9.492 | 8.8579 | 10.0626 | 12/30 | 10.242 | 9.114 | 10.858
2018-01-01 | 3:00 | 2018-01-01 03:00 | 8.817 | [5 empty] | 7 | 2018-01-07 | 9.7042 | 9.188 | 10.247 | 0.36384 | 1.059 | 9.6183 | 9.0033 | 10.1961 | 12/31 | 8.8196 | 8.17 | 9.312
2018-01-01 | 3:30 | 2018-01-01 03:30 | 8.817 | [5 empty] | 8 | 2018-01-08 | 10.3994 | 9.903 | 10.932 | 0.42197 | 1.029 | 9.8076 | 9.1869 | 10.3853
2018-01-01 | 4:00 | 2018-01-01 04:00 | 8.817 | [5 empty] | 9 | 2018-01-09 | 10.772 | 10.345 | 11.248 | 0.31653 | 0.903 | 10.0758 | 9.4797 | 10.6479 | INSERT CURRENT YEAR- |  |  | 2018
2018-01-01 | 4:30 | 2018-01-01 04:30 | 8.792 | [5 empty] | 10 | 2018-01-10 | 10.2277 | 9.952 | 10.736 | 0.19651 | 0.784 | 10.2381 | 9.6774 | 10.7984 | LOGGER S/N- |  |  | 10563321
2018-01-01 | 5:00 | 2018-01-01 05:00 | 8.767 | [5 empty] | 11 | 2018-01-11 | 10.2961 | 9.952 | 10.761 | 0.22157 | 0.809 | 10.3356 | 9.8077 | 10.8824
2018-01-01 | 5:30 | 2018-01-01 05:30 | 8.742 | [5 empty] | 12 | 2018-01-12 | 10.1554 | 9.706 | 10.712 | 0.36424 | 1.006 | 10.3002 | 9.8217 | 10.8093 | ANNUAL SUMMARY
2018-01-01 | 6:00 | 2018-01-01 06:00 | 8.717 | [5 empty] | 13 | 2018-01-13 | 9.7638 | 9.213 | 10.345 | 0.37317 | 1.132 | 10.1884 | 9.7513 | 10.7116 |  | D_mean | D_min | D_max | D_range | AWAT | AWMINT | AWMT
2018-01-01 | 6:30 | 2018-01-01 06:30 | 8.693 | [5 empty] | 14 | 2018-01-14 | 9.71 | 9.089 | 10.345 | 0.46776 | 1.256 | 10.1892 | 9.7371 | 10.7256 | MEAN | 11.6485 | 10.6305 | 12.875 | 2.2445 | 11.6519 | 10.6298 | 12.8808
2018-01-01 | 7:00 | 2018-01-01 07:00 | 8.668 | [5 empty] | 15 | 2018-01-15 | 9.9893 | 9.386 | 10.712 | 0.47928 | 1.326 | 10.1306 | 9.6633 | 10.6941 | MIN | 7.9323 | 6.56 | 8.295 | 0.074 | 8.4277 | 7.7934 | 8.7063
2018-01-01 | 7:30 | 2018-01-01 07:30 | 8.643 | [5 empty] | 16 | 2018-01-16 | 10.3124 | 9.805 | 11.005 | 0.45497 | 1.2 | 10.065 | 9.5861 | 10.6594 | MAX | 14.8103 | 13.377 | 17.391 | 6.668 | 14.5885 | 13.0641 | 16.8303
2018-01-01 | 8:00 | 2018-01-01 08:00 | 8.618 | [5 empty] | 17 | 2018-01-17 | 10.2266 | 9.361 | 11.151 | 0.71053 | 1.79 | 10.0648 | 9.5017 | 10.7187 | SD | 1.9601 | 1.6525 | 2.5857 | 1.6196 | 1.8993 | 1.5774 | 2.4879
2018-01-01 | 8:30 | 2018-01-01 08:30 | 8.618 | [5 empty] | 18 | 2018-01-18 | 10.515 | 9.977 | 10.785 | 0.25798 | 0.808 | 10.0961 | 9.5053 | 10.7221
2018-01-01 | 9:00 | 2018-01-01 09:00 | 8.618 | [5 empty] | 19 | 2018-01-19 | 9.7744 | 9.41 | 10.124 | 0.19036 | 0.714 | 10.0416 | 9.463 | 10.6381 | # DAYS (N)= |  | 365
2018-01-01 | 9:30 | 2018-01-01 09:30 | 8.643 | [5 empty] | 20 | 2018-01-20 | 9.3277 | 8.965 | 9.829 | 0.30393 | 0.864 | 9.9793 | 9.4276 | 10.5644
2018-01-01 | 10:00 | 2018-01-01 10:00 | 8.693 | [5 empty] | 21 | 2018-01-21 | 8.8989 | 8.469 | 9.435 | 0.29374 | 0.966 | 9.8635 | 9.339 | 10.4344 | # DAYS D_range>10= |  | 0
2018-01-01 | 10:30 | 2018-01-01 10:30 | 8.792 | [5 empty] | 22 | 2018-01-22 | 9.5906 | 8.965 | 10.467 | 0.45715 | 1.502 | 9.8065 | 9.2789 | 10.3994
2018-01-01 | 11:00 | 2018-01-01 11:00 | 8.891 | [5 empty] | 23 | 2018-01-23 | 9.2566 | 8.394 | 10.222 | 0.70838 | 1.828 | 9.6557 | 9.0773 | 10.2876
2018-01-01 | 11:30 | 2018-01-01 11:30 | 9.015 | [5 empty] | 24 | 2018-01-24 | 9.859 | 9.41 | 10.467 | 0.3787 | 1.057 | 9.6032 | 9.0843 | 10.1899
2018-01-01 | 12:00 | 2018-01-01 12:00 | 9.114 | [5 empty] | 25 | 2018-01-25 | 9.3069 | 8.99 | 9.682 | 0.20639 | 0.692 | 9.4306 | 8.9433 | 10.0323
2018-01-01 | 12:30 | 2018-01-01 12:30 | 9.238 | [5 empty] | 26 | 2018-01-26 | 9.2351 | 8.618 | 9.952 | 0.48454 | 1.334 | 9.3535 | 8.8301 | 10.0077
2018-01-01 | 13:00 | 2018-01-01 13:00 | 9.336 | [5 empty] | 27 | 2018-01-27 | 9.6402 | 8.866 | 10.394 | 0.60642 | 1.528 | 9.3982 | 8.816 | 10.0884
2018-01-01 | 13:30 | 2018-01-01 13:30 | 9.435 | [5 empty] | 28 | 2018-01-28 | 10.4744 | 9.854 | 11.346 | 0.53568 | 1.492 | 9.6233 | 9.0139 | 10.3614
2018-01-01 | 14:00 | 2018-01-01 14:00 | 9.534 | [5 empty] | 29 | 2018-01-29 | 10.3749 | 9.854 | 11.005 | 0.41157 | 1.151 | 9.7353 | 9.1409 | 10.4383
2018-01-01 | 14:30 | 2018-01-01 14:30 | 9.583 | [5 empty] | 30 | 2018-01-30 | 10.4714 | 10.051 | 11.175 | 0.38484 | 1.124 | 9.9088 | 9.3776 | 10.5744
2018-01-01 | 15:00 | 2018-01-01 15:00 | 9.608 | [5 empty] | 31 | 2018-01-31 | 9.9339 | 9.163 | 10.59 | 0.49431 | 1.427 | 9.9195 | 9.3423 | 10.592
2018-01-01 | 15:30 | 2018-01-01 15:30 | 9.583 | [5 empty] | 32 | 2018-02-01 | 10.7853 | 10.075 | 11.637 | 0.63539 | 1.562 | 10.1307 | 9.4973 | 10.8713
2018-01-01 | 16:00 | 2018-01-01 16:00 | 9.583 | [5 empty] | 33 | 2018-02-02 | 11.3296 | 10.663 | 12.195 | 0.53263 | 1.532 | 10.4299 | 9.7894 | 11.1917
2018-01-01 | 16:30 | 2018-01-01 16:30 | 9.558 | [5 empty] | 34 | 2018-02-03 | 11.1569 | 10.59 | 11.904 | 0.45979 | 1.314 | 10.6466 | 10.0357 | 11.4074
2018-01-01 | 17:00 | 2018-01-01 17:00 | 9.509 | [5 empty] | 35 | 2018-02-04 | 11.1663 | 10.467 | 11.977 | 0.53533 | 1.51 | 10.7455 | 10.1233 | 11.4976
2018-01-01 | 17:30 | 2018-01-01 17:30 | 9.485 | [5 empty] | 36 | 2018-02-05 | 10.946 | 10.198 | 11.443 | 0.33747 | 1.245 | 10.827 | 10.1724 | 11.5601
2018-01-01 | 18:00 | 2018-01-01 18:00 | 9.46 | [5 empty] | 37 | 2018-02-06 | 10.0997 | 9.435 | 10.907 | 0.5044 | 1.472 | 10.7739 | 10.0844 | 11.5219
2018-01-01 | 18:30 | 2018-01-01 18:30 | 9.435 | [5 empty] | 38 | 2018-02-07 | 10.305 | 9.361 | 11.394 | 0.7462 | 2.033 | 10.827 | 10.1127 | 11.6367
2018-01-01 | 19:00 | 2018-01-01 19:00 | 9.41 | [5 empty] | 39 | 2018-02-08 | 10.9243 | 10.198 | 11.759 | 0.59616 | 1.561 | 10.8468 | 10.1303 | 11.6541
2018-01-01 | 19:30 | 2018-01-01 19:30 | 9.386 | [5 empty] | 40 | 2018-02-09 | 10.9674 | 10.492 | 11.419 | 0.28694 | 0.927 | 10.7951 | 10.1059 | 11.5433
2018-01-01 | 20:00 | 2018-01-01 20:00 | 9.361 | [5 empty] | 41 | 2018-02-10 | 9.9163 | 9.188 | 10.541 | 0.41606 | 1.353 | 10.6178 | 9.9056 | 11.3486
2018-01-01 | 20:30 | 2018-01-01 20:30 | 9.312 | [5 empty] | 42 | 2018-02-11 | 9.2349 | 8.593 | 10.001 | 0.52432 | 1.408 | 10.3419 | 9.6379 | 11.0663
2018-01-01 | 21:00 | 2018-01-01 21:00 | 9.287 | [5 empty] | 43 | 2018-02-12 | 9.3692 | 8.792 | 10.1 | 0.38263 | 1.308 | 10.1167 | 9.437 | 10.8744
2018-01-01 | 21:30 | 2018-01-01 21:30 | 9.238 | [5 empty] | 44 | 2018-02-13 | 8.7739 | 7.745 | 9.854 | 0.75975 | 2.109 | 9.9273 | 9.1956 | 10.724
2018-01-01 | 22:00 | 2018-01-01 22:00 | 9.188 | [5 empty] | 45 | 2018-02-14 | 9.2445 | 8.742 | 9.903 | 0.44796 | 1.161 | 9.7758 | 9.1071 | 10.511
2018-01-01 | 22:30 | 2018-01-01 22:30 | 9.139 | [5 empty] | 46 | 2018-02-15 | 9.411 | 8.792 | 10.345 | 0.5038 | 1.553 | 9.5596 | 8.9063 | 10.309
2018-01-01 | 23:00 | 2018-01-01 23:00 | 9.089 | [5 empty] | 47 | 2018-02-16 | 9.3533 | 8.344 | 10.467 | 0.80428 | 2.123 | 9.329 | 8.5994 | 10.173
2018-01-01 | 23:30 | 2018-01-01 23:30 | 9.015 | 9.0743 | 8.618 | 9.608 | 0.33292 | 0.99 | 48 | 2018-02-17 | 10.0779 | 9.213 | 11.078 | 0.69223 | 1.865 | 9.3521 | 8.603 | 10.2497
2018-01-02 | 0:00 | 2018-01-02 | 8.965 | [5 empty] | 49 | 2018-02-18 | 9.4106 | 8.792 | 10.198 | 0.32052 | 1.406 | 9.3772 | 8.6314 | 10.2779
2018-01-02 | 0:30 | 2018-01-02 00:30 | 8.916 | [5 empty] | 50 | 2018-02-19 | 8.4691 | 7.895 | 8.792 | 0.22861 | 0.897 | 9.2486 | 8.5033 | 10.091
2018-01-02 | 1:00 | 2018-01-02 01:00 | 8.866 | [5 empty] | 51 | 2018-02-20 | 7.9463 | 6.763 | 9.163 | 0.84856 | 2.4 | 9.1304 | 8.363 | 9.9923
2018-01-02 | 1:30 | 2018-01-02 01:30 | 8.817 | [5 empty] | 52 | 2018-02-21 | 8.8166 | 8.22 | 9.558 | 0.51691 | 1.338 | 9.0692 | 8.2884 | 9.943
2018-01-02 | 2:00 | 2018-01-02 02:00 | 8.767 | [5 empty] | 53 | 2018-02-22 | 8.7316 | 7.945 | 9.682 | 0.53867 | 1.737 | 8.9722 | 8.1674 | 9.8483
2018-01-02 | 2:30 | 2018-01-02 02:30 | 8.717 | [5 empty] | 54 | 2018-02-23 | 8.2404 | 7.217 | 9.064 | 0.61143 | 1.847 | 8.8132 | 8.0064 | 9.6479
2018-01-02 | 3:00 | 2018-01-02 03:00 | 8.668 | [5 empty] | 55 | 2018-02-24 | 8.7106 | 8.394 | 9.46 | 0.35909 | 1.066 | 8.6179 | 7.8894 | 9.4167
2018-01-02 | 3:30 | 2018-01-02 03:30 | 8.643 | [5 empty] | 56 | 2018-02-25 | 8.8578 | 8.12 | 9.829 | 0.65666 | 1.709 | 8.5389 | 7.7934 | 9.364
2018-01-02 | 4:00 | 2018-01-02 04:00 | 8.593 | [5 empty] | 57 | 2018-02-26 | 9.0786 | 8.27 | 10.32 | 0.66025 | 2.05 | 8.626 | 7.847 | 9.5823
2018-01-02 | 4:30 | 2018-01-02 04:30 | 8.568 | [5 empty] | 58 | 2018-02-27 | 8.2268 | 6.965 | 9.41 | 0.84774 | 2.445 | 8.666 | 7.8759 | 9.6176
2018-01-02 | 5:00 | 2018-01-02 05:00 | 8.519 | [5 empty] | 59 | 2018-02-28 | 9.056 | 8.12 | 10.271 | 0.81582 | 2.151 | 8.7003 | 7.8616 | 9.7194
2018-01-02 | 5:30 | 2018-01-02 05:30 | 8.494 | [5 empty] | 60 | 2018-03-01 | 9.5718 | 8.742 | 10.858 | 0.73377 | 2.116 | 8.8203 | 7.9754 | 9.8874
2018-01-02 | 6:00 | 2018-01-02 06:00 | 8.444 | [5 empty] | 61 | 2018-03-02 | 9.2391 | 8.369 | 10.443 | 0.71094 | 2.074 | 8.963 | 8.14 | 10.0844
2018-01-02 | 6:30 | 2018-01-02 06:30 | 8.419 | [5 empty] | 62 | 2018-03-03 | 9.2765 | 8.469 | 10.247 | 0.6641 | 1.778 | 9.0438 | 8.1507 | 10.1969
2018-01-02 | 7:00 | 2018-01-02 07:00 | 8.394 | [5 empty] | 63 | 2018-03-04 | 9.368 | 8.494 | 10.638 | 0.77976 | 2.144 | 9.1167 | 8.2041 | 10.3124
2018-01-02 | 7:30 | 2018-01-02 07:30 | 8.369 | [5 empty] | 64 | 2018-03-05 | 9.5128 | 8.319 | 11.053 | 0.93969 | 2.734 | 9.1787 | 8.2111 | 10.4171
2018-01-02 | 8:00 | 2018-01-02 08:00 | 8.319 | [5 empty] | 65 | 2018-03-06 | 9.7982 | 8.344 | 11.54 | 1.1856 | 3.196 | 9.4032 | 8.4081 | 10.7214
2018-01-02 | 8:30 | 2018-01-02 08:30 | 8.295 | [5 empty] | 66 | 2018-03-07 | 10.1159 | 8.99 | 11.297 | 0.83941 | 2.307 | 9.5546 | 8.5324 | 10.868
2018-01-02 | 9:00 | 2018-01-02 09:00 | 8.319 | [5 empty] | 67 | 2018-03-08 | 10.8989 | 10.001 | 12.268 | 0.82014 | 2.267 | 9.7442 | 8.7123 | 11.0694
2018-01-02 | 9:30 | 2018-01-02 09:30 | 8.344 | [5 empty] | 68 | 2018-03-09 | 10.0854 | 9.435 | 10.907 | 0.48444 | 1.472 | 9.8651 | 8.8646 | 11.1357
2018-01-02 | 10:00 | 2018-01-02 10:00 | 8.419 | [5 empty] | 69 | 2018-03-10 | 10.026 | 8.792 | 11.565 | 0.96972 | 2.773 | 9.9722 | 8.9107 | 11.324
2018-01-02 | 10:30 | 2018-01-02 10:30 | 8.519 | [5 empty] | 70 | 2018-03-11 | 10.2812 | 8.891 | 12.074 | 1.169 | 3.183 | 10.1026 | 8.9674 | 11.5291
2018-01-02 | 11:00 | 2018-01-02 11:00 | 8.618 | [5 empty] | 71 | 2018-03-12 | 10.8326 | 9.238 | 12.751 | 1.2638 | 3.513 | 10.2912 | 9.0987 | 11.7717
2018-01-02 | 11:30 | 2018-01-02 11:30 | 8.742 | [5 empty] | 72 | 2018-03-13 | 11.3688 | 10.075 | 12.823 | 1.0155 | 2.748 | 10.5155 | 9.346 | 11.955
2018-01-02 | 12:00 | 2018-01-02 12:00 | 8.866 | [5 empty] | 73 | 2018-03-14 | 8.6526 | 7.469 | 11.273 | 1.0732 | 3.804 | 10.3065 | 9.1287 | 11.9516
2018-01-02 | 12:30 | 2018-01-02 12:30 | 8.99 | [5 empty] | 74 | 2018-03-15 | 8.2828 | 7.242 | 9.879 | 0.93485 | 2.637 | 9.9328 | 8.7346 | 11.6103
2018-01-02 | 13:00 | 2018-01-02 13:00 | 9.114 | [5 empty] | 75 | 2018-03-16 | 7.9323 | 6.56 | 9.41 | 1.0638 | 2.85 | 9.6252 | 8.3239 | 11.3964
2018-01-02 | 13:30 | 2018-01-02 13:30 | 9.213 | [5 empty] | 76 | 2018-03-17 | 8.5825 | 7.745 | 9.583 | 0.6548 | 1.838 | 9.419 | 8.1743 | 11.1133
2018-01-02 | 14:00 | 2018-01-02 14:00 | 9.287 | [5 empty] | 77 | 2018-03-18 | 9.5338 | 8.519 | 11.151 | 0.95718 | 2.632 | 9.3122 | 8.1211 | 10.9814
2018-01-02 | 14:30 | 2018-01-02 14:30 | 9.361 | [5 empty] | 78 | 2018-03-19 | 9.4064 | 7.77 | 11.2 | 1.235 | 3.43 | 9.1085 | 7.9114 | 10.7599
2018-01-02 | 15:00 | 2018-01-02 15:00 | 9.386 | [5 empty] | 79 | 2018-03-20 | 10.2499 | 9.46 | 11.346 | 0.65946 | 1.886 | 8.9486 | 7.8236 | 10.5489
2018-01-02 | 15:30 | 2018-01-02 15:30 | 9.41 | [5 empty] | 80 | 2018-03-21 | 10.9101 | 9.903 | 12.292 | 0.8822 | 2.389 | 9.2711 | 8.1713 | 10.6944
2018-01-02 | 16:00 | 2018-01-02 16:00 | 9.386 | [5 empty] | 81 | 2018-03-22 | 9.5858 | 7.745 | 10.614 | 0.7947 | 2.869 | 9.4572 | 8.2431 | 10.7994
2018-01-02 | 16:30 | 2018-01-02 16:30 | 9.386 | [5 empty] | 82 | 2018-03-23 | 8.4262 | 6.813 | 10.173 | 1.19 | 3.36 | 9.5278 | 8.2793 | 10.9084
2018-01-02 | 17:00 | 2018-01-02 17:00 | 9.361 | [5 empty] | 83 | 2018-03-24 | 8.8957 | 7.091 | 10.858 | 1.2996 | 3.767 | 9.5725 | 8.1859 | 11.0906
2018-01-02 | 17:30 | 2018-01-02 17:30 | 9.336 | [5 empty] | 84 | 2018-03-25 | 8.8476 | 8.07 | 9.903 | 0.62354 | 1.833 | 9.4745 | 8.1217 | 10.9123
2018-01-02 | 18:00 | 2018-01-02 18:00 | 9.336 | [5 empty] | 85 | 2018-03-26 | 9.4045 | 7.393 | 12.05 | 1.6331 | 4.657 | 9.4742 | 8.0679 | 11.0337
2018-01-02 | 18:30 | 2018-01-02 18:30 | 9.312 | [5 empty] | 86 | 2018-03-27 | 10.0776 | 7.92 | 12.437 | 1.647 | 4.517 | 9.4496 | 7.8479 | 11.1896
2018-01-02 | 19:00 | 2018-01-02 19:00 | 9.312 | [5 empty] | 87 | 2018-03-28 | 11.0176 | 9.534 | 13.305 | 1.2891 | 3.771 | 9.465 | 7.7951 | 11.3343
2018-01-02 | 19:30 | 2018-01-02 19:30 | 9.287 | [5 empty] | 88 | 2018-03-29 | 10.6624 | 8.593 | 13.137 | 1.5928 | 4.544 | 9.6188 | 7.9163 | 11.6947
2018-01-02 | 20:00 | 2018-01-02 20:00 | 9.238 | [5 empty] | 89 | 2018-03-30 | 11.0297 | 9.188 | 13.161 | 1.3577 | 3.973 | 9.9907 | 8.2556 | 12.1216
2018-01-02 | 20:30 | 2018-01-02 20:30 | 9.213 | [5 empty] | 90 | 2018-03-31 | 11.4769 | 9.829 | 13.57 | 1.3061 | 3.741 | 10.3595 | 8.6467 | 12.509
2018-01-02 | 21:00 | 2018-01-02 21:00 | 9.188 | [5 empty] | 91 | 2018-04-01 | 11.6114 | 10.124 | 13.81 | 1.2033 | 3.686 | 10.7543 | 8.9401 | 13.0671
2018-01-02 | 21:30 | 2018-01-02 21:30 | 9.139 | [5 empty] | 92 | 2018-04-02 | 10.4015 | 8.866 | 11.734 | 0.73097 | 2.868 | 10.8967 | 9.1506 | 13.022
2018-01-02 | 22:00 | 2018-01-02 22:00 | 9.089 | [5 empty] | 93 | 2018-04-03 | 10.0503 | 7.92 | 12.268 | 1.6198 | 4.348 | 10.8928 | 9.1506 | 12.9979
2018-01-02 | 22:30 | 2018-01-02 22:30 | 9.064 | [5 empty] | 94 | 2018-04-04 | 11.6508 | 10.443 | 13.112 | 0.97219 | 2.669 | 10.9833 | 9.2804 | 12.9703
2018-01-02 | 23:00 | 2018-01-02 23:00 | 8.99 | [5 empty] | 95 | 2018-04-05 | 11.8836 | 11.102 | 13.161 | 0.70935 | 2.059 | 11.1577 | 9.6389 | 12.9737
2018-01-02 | 23:30 | 2018-01-02 23:30 | 8.941 | 8.8946 | 8.295 | 9.41 | 0.37177 | 1.115 | 96 | 2018-04-06 | 11.2369 | 10.736 | 11.71 | 0.29738 | 0.974 | 11.1874 | 9.86 | 12.7664
2018-01-03 | 0:00 | 2018-01-03 | 8.891 | [5 empty] | 97 | 2018-04-07 | 11.3033 | 10.026 | 12.92 | 0.858 | 2.894 | 11.1626 | 9.8881 | 12.6736
2018-01-03 | 0:30 | 2018-01-03 00:30 | 8.866 | [5 empty] | 98 | 2018-04-08 | 10.4838 | 9.213 | 12.461 | 1.1146 | 3.248 | 11.0015 | 9.758 | 12.4809
2018-01-03 | 1:00 | 2018-01-03 01:00 | 8.817 | [5 empty] | 99 | 2018-04-09 | 11.0653 | 8.568 | 14.194 | 1.9706 | 5.626 | 11.0963 | 9.7154 | 12.8323
2018-01-03 | 1:30 | 2018-01-03 01:30 | 8.792 | [5 empty] | 100 | 2018-04-10 | 11.5436 | 10.712 | 13.088 | 0.84485 | 2.376 | 11.3096 | 10.1143 | 12.9494
2018-01-03 | 2:00 | 2018-01-03 02:00 | 8.767 | [5 empty] | 101 | 2018-04-11 | 10.5528 | 9.879 | 11.151 | 0.40985 | 1.272 | 11.1528 | 10.0337 | 12.6693
2018-01-03 | 2:30 | 2018-01-03 02:30 | 8.742 | [5 empty] | 102 | 2018-04-12 | 9.7333 | 8.693 | 11.394 | 0.8391 | 2.701 | 10.8456 | 9.6896 | 12.4169
2018-01-03 | 3:00 | 2018-01-03 03:00 | 8.742 | [5 empty] | 103 | 2018-04-13 | 10.3862 | 8.195 | 12.871 | 1.7594 | 4.676 | 10.7241 | 9.3266 | 12.5827
2018-01-03 | 3:30 | 2018-01-03 03:30 | 8.717 | [5 empty] | 104 | 2018-04-14 | 11.6749 | 10.32 | 13.618 | 1.1554 | 3.298 | 10.7771 | 9.3686 | 12.6824
2018-01-03 | 4:00 | 2018-01-03 04:00 | 8.693 | [5 empty] | 105 | 2018-04-15 | 11.2895 | 10.149 | 12.171 | 0.55506 | 2.022 | 10.8922 | 9.5023 | 12.641
2018-01-03 | 4:30 | 2018-01-03 04:30 | 8.668 | [5 empty] | 106 | 2018-04-16 | 10.2501 | 9.262 | 11.71 | 0.79404 | 2.448 | 10.7758 | 9.6014 | 12.2861
2018-01-03 | 5:00 | 2018-01-03 05:00 | 8.668 | [5 empty] | 107 | 2018-04-17 | 10.2898 | 8.444 | 12.413 | 1.3884 | 3.969 | 10.5967 | 9.2774 | 12.1897
2018-01-03 | 5:30 | 2018-01-03 05:30 | 8.643 | [5 empty] | 108 | 2018-04-18 | 10.4611 | 9.015 | 12.05 | 1.072 | 3.035 | 10.5836 | 9.154 | 12.3181
2018-01-03 | 6:00 | 2018-01-03 06:00 | 8.618 | [5 empty] | 109 | 2018-04-19 | 11.5725 | 10.124 | 13.714 | 1.3175 | 3.59 | 10.8463 | 9.3584 | 12.6496
2018-01-03 | 6:30 | 2018-01-03 06:30 | 8.618 | [5 empty] | 110 | 2018-04-20 | 12.1116 | 9.361 | 15.629 | 2.1974 | 6.268 | 11.0928 | 9.525 | 13.0436
2018-01-03 | 7:00 | 2018-01-03 07:00 | 8.593 | [5 empty] | 111 | 2018-04-21 | 12.89 | 10.443 | 16.296 | 2.0665 | 5.853 | 11.2664 | 9.5426 | 13.4261
2018-01-03 | 7:30 | 2018-01-03 07:30 | 8.568 | [5 empty] | 112 | 2018-04-22 | 12.3806 | 10.001 | 15.605 | 1.9062 | 5.604 | 11.4223 | 9.5214 | 13.9167
2018-01-03 | 8:00 | 2018-01-03 08:00 | 8.593 | [5 empty] | 113 | 2018-04-23 | 12.1214 | 9.534 | 15.605 | 2.1086 | 6.071 | 11.6896 | 9.5603 | 14.4731
2018-01-03 | 8:30 | 2018-01-03 08:30 | 8.593 | [5 empty] | 114 | 2018-04-24 | 12.5385 | 9.608 | 16.225 | 2.3585 | 6.617 | 12.0108 | 9.7266 | 15.0177
2018-01-03 | 9:00 | 2018-01-03 09:00 | 8.643 | [5 empty] | 115 | 2018-04-25 | 13.2421 | 10.271 | 16.939 | 2.346 | 6.668 | 12.4081 | 9.906 | 15.7161
2018-01-03 | 9:30 | 2018-01-03 09:30 | 8.668 | [5 empty] | 116 | 2018-04-26 | 13.7253 | 10.883 | 17.391 | 2.2809 | 6.508 | 12.7157 | 10.0144 | 16.2414
2018-01-03 | 10:00 | 2018-01-03 10:00 | 8.742 | [5 empty] | 117 | 2018-04-27 | 13.3649 | 11.273 | 16.058 | 1.7116 | 4.785 | 12.8947 | 10.2876 | 16.3027
2018-01-03 | 10:30 | 2018-01-03 10:30 | 8.817 | [5 empty] | 118 | 2018-04-28 | 11.769 | 10.541 | 13.546 | 0.91801 | 3.005 | 12.7345 | 10.3016 | 15.9099
2018-01-03 | 11:00 | 2018-01-03 11:00 | 8.916 | [5 empty] | 119 | 2018-04-29 | 10.983 | 10.124 | 11.953 | 0.52747 | 1.829 | 12.5349 | 10.3191 | 15.3881
2018-01-03 | 11:30 | 2018-01-03 11:30 | 8.99 | [5 empty] | 120 | 2018-04-30 | 11.9098 | 10.1 | 14.194 | 1.5248 | 4.094 | 12.5046 | 10.4 | 15.1866
2018-01-03 | 12:00 | 2018-01-03 12:00 | 9.089 | [5 empty] | 121 | 2018-05-01 | 11.9385 | 10.149 | 14.266 | 1.3532 | 4.117 | 12.4189 | 10.4773 | 14.9067
2018-01-03 | 12:30 | 2018-01-03 12:30 | 9.238 | [5 empty] | 122 | 2018-05-02 | 12.6848 | 9.903 | 16.153 | 2.2123 | 6.25 | 12.3393 | 10.4247 | 14.7944
2018-01-03 | 13:00 | 2018-01-03 13:00 | 9.386 | [5 empty] | 123 | 2018-05-03 | 13.3587 | 10.516 | 16.82 | 2.2404 | 6.304 | 12.287 | 10.3723 | 14.7129
2018-01-03 | 13:30 | 2018-01-03 13:30 | 9.509 | [5 empty] | 124 | 2018-05-04 | 13.6824 | 11.394 | 16.511 | 1.7671 | 5.117 | 12.3323 | 10.3896 | 14.7776
2018-01-03 | 14:00 | 2018-01-03 14:00 | 9.583 | [5 empty] | 125 | 2018-05-05 | 13.5706 | 11.904 | 15.509 | 1.2763 | 3.605 | 12.5897 | 10.5843 | 15.058
2018-01-03 | 14:30 | 2018-01-03 14:30 | 9.632 | [5 empty] | 126 | 2018-05-06 | 13.6687 | 11.516 | 16.439 | 1.7207 | 4.923 | 12.9734 | 10.7831 | 15.6989
2018-01-03 | 15:00 | 2018-01-03 15:00 | 9.657 | [5 empty] | 127 | 2018-05-07 | 13.9186 | 11.273 | 17.272 | 2.1172 | 5.999 | 13.2603 | 10.9507 | 16.1386
2018-01-03 | 15:30 | 2018-01-03 15:30 | 9.682 | [5 empty] | 128 | 2018-05-08 | 14.128 | 11.516 | 17.344 | 2.0424 | 5.828 | 13.5731 | 11.146 | 16.5783
2018-01-03 | 16:00 | 2018-01-03 16:00 | 9.657 | [5 empty] | 129 | 2018-05-09 | 13.5905 | 12.171 | 15.461 | 1.2016 | 3.29 | 13.7025 | 11.47 | 16.4794
2018-01-03 | 16:30 | 2018-01-03 16:30 | 9.657 | [5 empty] | 130 | 2018-05-10 | 13.0326 | 11.37 | 15.485 | 1.3977 | 4.115 | 13.6559 | 11.592 | 16.2887
2018-01-03 | 17:00 | 2018-01-03 17:00 | 9.632 | [5 empty] | 131 | 2018-05-11 | 11.9437 | 10.883 | 13.497 | 0.83893 | 2.614 | 13.4076 | 11.519 | 15.8581
2018-01-03 | 17:30 | 2018-01-03 17:30 | 9.608 | [5 empty] | 132 | 2018-05-12 | 12.205 | 11.005 | 13.473 | 0.93583 | 2.468 | 13.2125 | 11.3906 | 15.5673
2018-01-03 | 18:00 | 2018-01-03 18:00 | 9.583 | [5 empty] | 133 | 2018-05-13 | 13.3066 | 11.71 | 15.7 | 1.416 | 3.99 | 13.1607 | 11.4183 | 15.4617
2018-01-03 | 18:30 | 2018-01-03 18:30 | 9.558 | [5 empty] | 134 | 2018-05-14 | 13.5412 | 10.883 | 16.63 | 2.0418 | 5.747 | 13.1068 | 11.3626 | 15.37
2018-01-03 | 19:00 | 2018-01-03 19:00 | 9.509 | [5 empty] | 135 | 2018-05-15 | 13.1396 | 11.37 | 15.031 | 1.2037 | 3.661 | 12.9656 | 11.3417 | 15.0396
2018-01-03 | 19:30 | 2018-01-03 19:30 | 9.485 | [5 empty] | 136 | 2018-05-16 | 13.3624 | 12.243 | 14.912 | 0.91981 | 2.669 | 12.933 | 11.352 | 14.9611
2018-01-03 | 20:00 | 2018-01-03 20:00 | 9.46 | [5 empty] | 137 | 2018-05-17 | 13.2732 | 12.243 | 14.816 | 0.90432 | 2.573 | 12.9674 | 11.4767 | 14.8656
2018-01-03 | 20:30 | 2018-01-03 20:30 | 9.41 | [5 empty] | 138 | 2018-05-18 | 13.7126 | 11.492 | 16.606 | 1.8239 | 5.114 | 13.2201 | 11.5637 | 15.3097
2018-01-03 | 21:00 | 2018-01-03 21:00 | 9.386 | [5 empty] | 139 | 2018-05-19 | 13.7066 | 11.419 | 16.701 | 1.8065 | 5.282 | 13.4346 | 11.6229 | 15.7709
2018-01-03 | 21:30 | 2018-01-03 21:30 | 9.361 | [5 empty] | 140 | 2018-05-20 | 13.5193 | 12.461 | 14.96 | 0.88995 | 2.499 | 13.465 | 11.7301 | 15.6651
2018-01-03 | 22:00 | 2018-01-03 22:00 | 9.312 | [5 empty] | 141 | 2018-05-21 | 13.8592 | 11.904 | 16.749 | 1.706 | 4.845 | 13.5104 | 11.876 | 15.6821
2018-01-03 | 22:30 | 2018-01-03 22:30 | 9.262 | [5 empty] | 142 | 2018-05-22 | 14.0496 | 12.219 | 16.511 | 1.4202 | 4.292 | 13.6404 | 11.9973 | 15.8936
2018-01-03 | 23:00 | 2018-01-03 23:00 | 9.213 | [5 empty] | 143 | 2018-05-23 | 14.0865 | 12.654 | 16.225 | 1.2261 | 3.571 | 13.7439 | 12.056 | 16.0811
2018-01-03 | 23:30 | 2018-01-03 23:30 | 9.163 | 9.0916 | 8.568 | 9.682 | 0.39993 | 1.114 | 144 | 2018-05-24 | 14.4807 | 12.268 | 17.368 | 1.8129 | 5.1 | 13.9164 | 12.0596 | 16.4457
2018-01-04 | 0:00 | 2018-01-04 | 9.114 | [5 empty] | 145 | 2018-05-25 | 14.0095 | 12.847 | 16.32 | 1.1154 | 3.473 | 13.9588 | 12.2531 | 16.4049
2018-01-04 | 0:30 | 2018-01-04 00:30 | 9.089 | [5 empty] | 146 | 2018-05-26 | 12.8955 | 12.316 | 13.714 | 0.49581 | 1.398 | 13.8429 | 12.3813 | 15.9781
2018-01-04 | 1:00 | 2018-01-04 01:00 | 9.064 | [5 empty] | 147 | 2018-05-27 | 13.8813 | 11.662 | 16.677 | 1.7579 | 5.015 | 13.8946 | 12.2671 | 16.2234
2018-01-04 | 1:30 | 2018-01-04 01:30 | 9.064 | [5 empty] | 148 | 2018-05-28 | 14.0962 | 11.734 | 17.106 | 1.8833 | 5.372 | 13.9285 | 12.2429 | 16.2744
2018-01-04 | 2:00 | 2018-01-04 02:00 | 9.04 | [5 empty] | 149 | 2018-05-29 | 14.0872 | 11.807 | 16.654 | 1.734 | 4.847 | 13.9338 | 12.184 | 16.2949
2018-01-04 | 2:30 | 2018-01-04 02:30 | 9.04 | [5 empty] | 150 | 2018-05-30 | 13.5469 | 11.783 | 15.557 | 1.3134 | 3.774 | 13.8568 | 12.0596 | 16.1994
2018-01-04 | 3:00 | 2018-01-04 03:00 | 9.04 | [5 empty] | 151 | 2018-05-31 | 12.5368 | 12.001 | 13.112 | 0.33153 | 1.111 | 13.5791 | 12.0214 | 15.5914
2018-01-04 | 3:30 | 2018-01-04 03:30 | 9.064 | [5 empty] | 152 | 2018-06-01 | 13.3856 | 11.419 | 16.106 | 1.6889 | 4.687 | 13.4899 | 11.8174 | 15.5609
2018-01-04 | 4:00 | 2018-01-04 04:00 | 9.064 | [5 empty] | 153 | 2018-06-02 | 13.8486 | 11.175 | 17.011 | 2.0906 | 5.836 | 13.6261 | 11.6544 | 16.0319
2018-01-04 | 4:30 | 2018-01-04 04:30 | 9.089 | [5 empty] | 154 | 2018-06-03 | 14.1965 | 11.977 | 16.654 | 1.6769 | 4.677 | 13.6711 | 11.6994 | 16.0286
2018-01-04 | 5:00 | 2018-01-04 05:00 | 9.089 | [5 empty] | 155 | 2018-06-04 | 14.2377 | 12.219 | 16.701 | 1.5659 | 4.482 | 13.6913 | 11.7687 | 15.9707
2018-01-04 | 5:30 | 2018-01-04 05:30 | 9.089 | [5 empty] | 156 | 2018-06-05 | 13.9799 | 11.88 | 16.439 | 1.5924 | 4.559 | 13.676 | 11.7791 | 15.94
2018-01-04 | 6:00 | 2018-01-04 06:00 | 9.114 | [5 empty] | 157 | 2018-06-06 | 13.9654 | 11.856 | 16.534 | 1.6037 | 4.678 | 13.7358 | 11.7896 | 16.0796
2018-01-04 | 6:30 | 2018-01-04 06:30 | 9.139 | [5 empty] | 158 | 2018-06-07 | 14.1371 | 12.219 | 16.511 | 1.5049 | 4.292 | 13.9644 | 11.8207 | 16.5651
2018-01-04 | 7:00 | 2018-01-04 07:00 | 9.139 | [5 empty] | 159 | 2018-06-08 | 14.2464 | 12.074 | 16.939 | 1.7049 | 4.865 | 14.0874 | 11.9143 | 16.6841
2018-01-04 | 7:30 | 2018-01-04 07:30 | 9.163 | [5 empty] | 160 | 2018-06-09 | 13.2766 | 11.613 | 15.175 | 1.0306 | 3.562 | 14.0057 | 11.9769 | 16.4219
2018-01-04 | 8:00 | 2018-01-04 08:00 | 9.188 | [5 empty] | 161 | 2018-06-10 | 12.6637 | 10.516 | 15.127 | 1.6159 | 4.611 | 13.7867 | 11.7681 | 16.2037
2018-01-04 | 8:30 | 2018-01-04 08:30 | 9.213 | [5 empty] | 162 | 2018-06-11 | 13.482 | 11.977 | 15.796 | 1.3592 | 3.819 | 13.6787 | 11.7336 | 16.0744
2018-01-04 | 9:00 | 2018-01-04 09:00 | 9.238 | [5 empty] | 163 | 2018-06-12 | 13.6519 | 11.005 | 16.749 | 2.048 | 5.744 | 13.6319 | 11.6086 | 16.1187
2018-01-04 | 9:30 | 2018-01-04 09:30 | 9.287 | [5 empty] | 164 | 2018-06-13 | 14.3865 | 12.025 | 17.296 | 1.8514 | 5.271 | 13.692 | 11.6327 | 16.2276
2018-01-04 | 10:00 | 2018-01-04 10:00 | 9.361 | [5 empty] | 165 | 2018-06-14 | 13.7477 | 11.953 | 15.986 | 1.3314 | 4.033 | 13.6364 | 11.5947 | 16.1526
2018-01-04 | 10:30 | 2018-01-04 10:30 | 9.41 | [5 empty] | 166 | 2018-06-15 | 13.5364 | 12.171 | 15.27 | 1.1124 | 3.099 | 13.535 | 11.6086 | 15.9141
2018-01-04 | 11:00 | 2018-01-04 11:00 | 9.485 | [5 empty] | 167 | 2018-06-16 | 13.3799 | 11.37 | 16.129 | 1.5696 | 4.759 | 13.5497 | 11.5739 | 16.0504
2018-01-04 | 11:30 | 2018-01-04 11:30 | 9.583 | [5 empty] | 168 | 2018-06-17 | 12.7611 | 12.268 | 13.353 | 0.35459 | 1.085 | 13.5637 | 11.8241 | 15.797
2018-01-04 | 12:00 | 2018-01-04 12:00 | 9.706 | [5 empty] | 169 | 2018-06-18 | 12.802 | 12.243 | 13.594 | 0.50554 | 1.351 | 13.4665 | 11.8621 | 15.4824
2018-01-04 | 12:30 | 2018-01-04 12:30 | 9.805 | [5 empty] | 170 | 2018-06-19 | 13.2777 | 12.413 | 14.529 | 0.75804 | 2.116 | 13.4131 | 12.0633 | 15.1653
2018-01-04 | 13:00 | 2018-01-04 13:00 | 9.879 | [5 empty] | 171 | 2018-06-20 | 13.9416 | 12.001 | 16.225 | 1.4743 | 4.224 | 13.3495 | 12.0599 | 15.0123
2018-01-04 | 13:30 | 2018-01-04 13:30 | 9.952 | [5 empty] | 172 | 2018-06-21 | 14.2292 | 12.268 | 16.677 | 1.5832 | 4.409 | 13.4183 | 12.1049 | 15.111
2018-01-04 | 14:00 | 2018-01-04 14:00 | 10.075 | [5 empty] | 173 | 2018-06-22 | 14.2564 | 12.389 | 16.749 | 1.5309 | 4.36 | 13.5211 | 12.136 | 15.3223
2018-01-04 | 14:30 | 2018-01-04 14:30 | 10.149 | [5 empty] | 174 | 2018-06-23 | 14.0314 | 12.098 | 16.534 | 1.5431 | 4.436 | 13.6142 | 12.24 | 15.3801
2018-01-04 | 15:00 | 2018-01-04 15:00 | 10.149 | [5 empty] | 175 | 2018-06-24 | 14.1523 | 11.88 | 16.939 | 1.7918 | 5.059 | 13.8129 | 12.1846 | 15.8924
2018-01-04 | 15:30 | 2018-01-04 15:30 | 10.173 | [5 empty] | 176 | 2018-06-25 | 14.5256 | 12.509 | 17.082 | 1.6428 | 4.573 | 14.0592 | 12.2226 | 16.3907
2018-01-04 | 16:00 | 2018-01-04 16:00 | 10.173 | [5 empty] | 177 | 2018-06-26 | 14.1705 | 12.122 | 16.749 | 1.6106 | 4.627 | 14.1867 | 12.181 | 16.7079
2018-01-04 | 16:30 | 2018-01-04 16:30 | 10.173 | [5 empty] | 178 | 2018-06-27 | 14.3631 | 12.147 | 17.082 | 1.7478 | 4.935 | 14.2469 | 12.2019 | 16.8303
2018-01-04 | 17:00 | 2018-01-04 17:00 | 10.149 | [5 empty] | 179 | 2018-06-28 | 13.993 | 12.413 | 16.058 | 1.2221 | 3.645 | 14.2132 | 12.2226 | 16.7419
2018-01-04 | 17:30 | 2018-01-04 17:30 | 10.149 | [5 empty] | 180 | 2018-06-29 | 13.6899 | 11.953 | 15.819 | 1.3824 | 3.866 | 14.1322 | 12.1603 | 16.609
2018-01-04 | 18:00 | 2018-01-04 18:00 | 10.149 | [5 empty] | 181 | 2018-06-30 | 13.9469 | 11.856 | 16.558 | 1.6707 | 4.702 | 14.1202 | 12.1257 | 16.6124
2018-01-04 | 18:30 | 2018-01-04 18:30 | 10.124 | [5 empty] | 182 | 2018-07-01 | 14.2469 | 12.219 | 16.773 | 1.615 | 4.554 | 14.1337 | 12.1741 | 16.5887
2018-01-04 | 19:00 | 2018-01-04 19:00 | 10.124 | [5 empty] | 183 | 2018-07-02 | 14.0245 | 12.243 | 16.368 | 1.4232 | 4.125 | 14.0621 | 12.1361 | 16.4867
2018-01-04 | 19:30 | 2018-01-04 19:30 | 10.1 | [5 empty] | 184 | 2018-07-03 | 13.4071 | 11.565 | 15.629 | 1.3922 | 4.064 | 13.9531 | 12.0566 | 16.3267
2018-01-04 | 20:00 | 2018-01-04 20:00 | 10.1 | [5 empty] | 185 | 2018-07-04 | 13.8867 | 11.734 | 16.511 | 1.7006 | 4.777 | 13.885 | 11.9976 | 16.2451
2018-01-04 | 20:30 | 2018-01-04 20:30 | 10.075 | [5 empty] | 186 | 2018-07-05 | 14.4252 | 12.485 | 16.868 | 1.5388 | 4.383 | 13.9468 | 12.0079 | 16.3609
2018-01-04 | 21:00 | 2018-01-04 21:00 | 10.075 | [5 empty] | 187 | 2018-07-06 | 13.3046 | 12.509 | 13.858 | 0.4465 | 1.349 | 13.8917 | 12.0873 | 16.0807
2018-01-04 | 21:30 | 2018-01-04 21:30 | 10.051 | [5 empty] | 188 | 2018-07-07 | 14.3917 | 12.461 | 16.82 | 1.5594 | 4.359 | 13.9553 | 12.1737 | 16.1181
2018-01-04 | 22:00 | 2018-01-04 22:00 | 10.026 | [5 empty] | 189 | 2018-07-08 | 14.4556 | 12.606 | 16.82 | 1.4698 | 4.214 | 13.9851 | 12.229 | 16.1249
2018-01-04 | 22:30 | 2018-01-04 22:30 | 10.001 | [5 empty] | 190 | 2018-07-09 | 14.4298 | 12.485 | 16.82 | 1.5291 | 4.335 | 14.043 | 12.2636 | 16.1894
2018-01-04 | 23:00 | 2018-01-04 23:00 | 9.977 | [5 empty] | 191 | 2018-07-10 | 14.3596 | 12.582 | 16.582 | 1.3779 | 4 | 14.179 | 12.4089 | 16.3256
2018-01-04 | 23:30 | 2018-01-04 23:30 | 9.952 | 9.6136 | 9.04 | 10.173 | 0.4648 | 1.133 | 192 | 2018-07-11 | 14.3529 | 12.389 | 16.749 | 1.541 | 4.36 | 14.2456 | 12.5024 | 16.3596
2018-01-05 | 0:00 | 2018-01-05 | 9.928 | [5 empty] | 193 | 2018-07-12 | 14.5034 | 12.606 | 16.892 | 1.504 | 4.286 | 14.2568 | 12.5197 | 16.363
2018-01-05 | 0:30 | 2018-01-05 00:30 | 9.903 | [5 empty] | 194 | 2018-07-13 | 14.3856 | 12.558 | 16.415 | 1.3641 | 3.857 | 14.4112 | 12.5267 | 16.7283
2018-01-05 | 1:00 | 2018-01-05 01:00 | 9.879 | [5 empty] | 195 | 2018-07-14 | 14.57 | 13.112 | 16.582 | 1.241 | 3.47 | 14.4367 | 12.6197 | 16.6943
2018-01-05 | 1:30 | 2018-01-05 01:30 | 9.854 | [5 empty] | 196 | 2018-07-15 | 13.7894 | 12.799 | 14.888 | 0.68609 | 2.089 | 14.3415 | 12.6473 | 16.4183
2018-01-05 | 2:00 | 2018-01-05 02:00 | 9.854 | [5 empty] | 197 | 2018-07-16 | 14.3362 | 12.896 | 16.153 | 1.1469 | 3.257 | 14.3282 | 12.706 | 16.323
2018-01-05 | 2:30 | 2018-01-05 02:30 | 9.829 | [5 empty] | 198 | 2018-07-17 | 14.4616 | 12.63 | 16.677 | 1.4501 | 4.047 | 14.3427 | 12.7129 | 16.3366
2018-01-05 | 3:00 | 2018-01-05 03:00 | 9.805 | [5 empty] | 199 | 2018-07-18 | 14.5626 | 12.823 | 16.701 | 1.3424 | 3.878 | 14.3727 | 12.7749 | 16.3297
2018-01-05 | 3:30 | 2018-01-05 03:30 | 9.78 | [5 empty] | 200 | 2018-07-19 | 14.3836 | 12.582 | 16.534 | 1.3876 | 3.952 | 14.3556 | 12.7714 | 16.2786
2018-01-05 | 4:00 | 2018-01-05 04:00 | 9.756 | [5 empty] | 201 | 2018-07-20 | 14.3008 | 12.534 | 16.439 | 1.3538 | 3.905 | 14.3434 | 12.768 | 16.282
2018-01-05 | 4:30 | 2018-01-05 04:30 | 9.731 | [5 empty] | 202 | 2018-07-21 | 14.2104 | 12.485 | 16.272 | 1.328 | 3.787 | 14.2921 | 12.6784 | 16.2377
2018-01-05 | 5:00 | 2018-01-05 05:00 | 9.706 | [5 empty] | 203 | 2018-07-22 | 14.1203 | 12.292 | 16.153 | 1.3541 | 3.861 | 14.3394 | 12.606 | 16.4184
2018-01-05 | 5:30 | 2018-01-05 05:30 | 9.682 | [5 empty] | 204 | 2018-07-23 | 14.5831 | 13.016 | 16.463 | 1.2107 | 3.447 | 14.3746 | 12.6231 | 16.4627
2018-01-05 | 6:00 | 2018-01-05 06:00 | 9.682 | [5 empty] | 205 | 2018-07-24 | 14.7476 | 13.329 | 16.487 | 1.0943 | 3.158 | 14.4155 | 12.723 | 16.4356
2018-01-05 | 6:30 | 2018-01-05 06:30 | 9.657 | [5 empty] | 206 | 2018-07-25 | 14.8103 | 13.353 | 16.582 | 1.1529 | 3.229 | 14.4509 | 12.7987 | 16.4186
2018-01-05 | 7:00 | 2018-01-05 07:00 | 9.632 | [5 empty] | 207 | 2018-07-26 | 14.6565 | 13.088 | 16.511 | 1.1937 | 3.423 | 14.4898 | 12.871 | 16.4153
2018-01-05 | 7:30 | 2018-01-05 07:30 | 9.608 | [5 empty] | 208 | 2018-07-27 | 14.5028 | 12.944 | 16.344 | 1.1837 | 3.4 | 14.5187 | 12.9296 | 16.4017
2018-01-05 | 8:00 | 2018-01-05 08:00 | 9.608 | [5 empty] | 209 | 2018-07-28 | 14.4849 | 12.968 | 16.344 | 1.164 | 3.376 | 14.5579 | 12.9986 | 16.412
2018-01-05 | 8:30 | 2018-01-05 08:30 | 9.608 | [5 empty] | 210 | 2018-07-29 | 14.3344 | 12.751 | 16.153 | 1.1937 | 3.402 | 14.5885 | 13.0641 | 16.412
2018-01-05 | 9:00 | 2018-01-05 09:00 | 9.632 | [5 empty] | 211 | 2018-07-30 | 14.2267 | 13.016 | 15.557 | 0.8937 | 2.541 | 14.5376 | 13.0641 | 16.2826
2018-01-05 | 9:30 | 2018-01-05 09:30 | 9.731 | [5 empty] | 212 | 2018-07-31 | 14.5029 | 13.257 | 16.058 | 1.0055 | 2.801 | 14.5026 | 13.0539 | 16.2213
2018-01-05 | 10:00 | 2018-01-05 10:00 | 9.879 | [5 empty] | 213 | 2018-08-01 | 14.4505 | 13.329 | 15.819 | 0.86666 | 2.49 | 14.4512 | 13.0504 | 16.1123
2018-01-05 | 10:30 | 2018-01-05 10:30 | 10.001 | [5 empty] | 214 | 2018-08-02 | 14.1986 | 12.944 | 15.629 | 0.92142 | 2.685 | 14.3858 | 13.0299 | 15.9863
2018-01-05 | 11:00 | 2018-01-05 11:00 | 10.149 | [5 empty] | 215 | 2018-08-03 | 14.0065 | 12.678 | 15.557 | 0.98998 | 2.879 | 14.3149 | 12.9919 | 15.8739
2018-01-05 | 11:30 | 2018-01-05 11:30 | 10.296 | [5 empty] | 216 | 2018-08-04 | 13.8065 | 12.534 | 15.294 | 0.95682 | 2.76 | 14.218 | 12.9299 | 15.7239
2018-01-05 | 12:00 | 2018-01-05 12:00 | 10.443 | [5 empty] | 217 | 2018-08-05 | 13.8587 | 12.534 | 15.461 | 1.0304 | 2.927 | 14.1501 | 12.8989 | 15.625
2018-01-05 | 12:30 | 2018-01-05 12:30 | 10.565 | [5 empty] | 218 | 2018-08-06 | 13.8896 | 12.485 | 15.509 | 1.056 | 3.024 | 14.1019 | 12.823 | 15.6181
2018-01-05 | 13:00 | 2018-01-05 13:00 | 10.687 | [5 empty] | 219 | 2018-08-07 | 14.0676 | 12.654 | 15.724 | 1.0875 | 3.07 | 14.0397 | 12.7369 | 15.5704
2018-01-05 | 13:30 | 2018-01-05 13:30 | 10.81 | [5 empty] | 220 | 2018-08-08 | 14.2839 | 12.871 | 15.939 | 1.0855 | 3.068 | 14.0159 | 12.6714 | 15.5876
2018-01-05 | 14:00 | 2018-01-05 14:00 | 10.907 | [5 empty] | 221 | 2018-08-09 | 14.5309 | 13.257 | 16.106 | 1.0208 | 2.849 | 14.0634 | 12.7161 | 15.6557
2018-01-05 | 14:30 | 2018-01-05 14:30 | 11.005 | [5 empty] | 222 | 2018-08-10 | 14.4546 | 13.377 | 15.7 | 0.81528 | 2.323 | 14.1274 | 12.816 | 15.6761
2018-01-05 | 15:00 | 2018-01-05 15:00 | 11.078 | [5 empty] | 223 | 2018-08-11 | 14.4415 | 13.353 | 15.796 | 0.87049 | 2.443 | 14.2181 | 12.933 | 15.7479
2018-01-05 | 15:30 | 2018-01-05 15:30 | 11.151 | [5 empty] | 224 | 2018-08-12 | 14.015 | 12.823 | 15.27 | 0.83592 | 2.447 | 14.2404 | 12.9743 | 15.7206
2018-01-05 | 16:00 | 2018-01-05 16:00 | 11.175 | [5 empty] | 225 | 2018-08-13 | 13.9157 | 12.654 | 15.318 | 0.92601 | 2.664 | 14.2442 | 12.9984 | 15.6933
2018-01-05 | 16:30 | 2018-01-05 16:30 | 11.2 | [5 empty] | 226 | 2018-08-14 | 13.9686 | 12.678 | 15.414 | 0.95703 | 2.736 | 14.23 | 13.0019 | 15.649
2018-01-05 | 17:00 | 2018-01-05 17:00 | 11.224 | [5 empty] | 227 | 2018-08-15 | 13.8376 | 12.92 | 14.768 | 0.6406 | 1.848 | 14.1663 | 13.0089 | 15.4817
2018-01-05 | 17:30 | 2018-01-05 17:30 | 11.224 | [5 empty] | 228 | 2018-08-16 | 14.1699 | 13.064 | 15.39 | 0.83921 | 2.326 | 14.1147 | 12.9813 | 15.3794
2018-01-05 | 18:00 | 2018-01-05 18:00 | 11.224 | [5 empty] | 229 | 2018-08-17 | 14.1276 | 13.281 | 15.055 | 0.59144 | 1.774 | 14.068 | 12.9676 | 15.2873
2018-01-05 | 18:30 | 2018-01-05 18:30 | 11.175 | [5 empty] | 230 | 2018-08-18 | 13.6121 | 12.582 | 14.697 | 0.73204 | 2.115 | 13.9495 | 12.8574 | 15.1303
2018-01-05 | 19:00 | 2018-01-05 19:00 | 11.151 | [5 empty] | 231 | 2018-08-19 | 13.8263 | 12.678 | 15.103 | 0.87748 | 2.425 | 13.9225 | 12.8367 | 15.1064
2018-01-05 | 19:30 | 2018-01-05 19:30 | 11.127 | [5 empty] | 232 | 2018-08-20 | 13.8289 | 12.896 | 14.864 | 0.68096 | 1.968 | 13.9101 | 12.8713 | 15.0416
2018-01-05 | 20:00 | 2018-01-05 20:00 | 11.102 | [5 empty] | 233 | 2018-08-21 | 13.3661 | 12.534 | 14.146 | 0.55819 | 1.612 | 13.8241 | 12.8507 | 14.8604
2018-01-05 | 20:30 | 2018-01-05 20:30 | 11.078 | [5 empty] | 234 | 2018-08-22 | 13.4048 | 12.437 | 14.433 | 0.69776 | 1.996 | 13.7622 | 12.7817 | 14.8126
2018-01-05 | 21:00 | 2018-01-05 21:00 | 11.053 | [5 empty] | 235 | 2018-08-23 | 13.5134 | 12.509 | 14.553 | 0.72762 | 2.044 | 13.6685 | 12.7024 | 14.693
2018-01-05 | 21:30 | 2018-01-05 21:30 | 11.029 | [5 empty] | 236 | 2018-08-24 | 13.4837 | 12.606 | 14.385 | 0.61219 | 1.779 | 13.5765 | 12.606 | 14.5973
2018-01-05 | 22:00 | 2018-01-05 22:00 | 10.98 | [5 empty] | 237 | 2018-08-25 | 13.2286 | 12.171 | 14.314 | 0.77049 | 2.143 | 13.5217 | 12.5473 | 14.5426
2018-01-05 | 22:30 | 2018-01-05 22:30 | 10.956 | [5 empty] | 238 | 2018-08-26 | 13.274 | 12.292 | 14.218 | 0.66958 | 1.926 | 13.4428 | 12.4921 | 14.4161
2018-01-05 | 23:00 | 2018-01-05 23:00 | 10.932 | [5 empty] | 239 | 2018-08-27 | 13.3465 | 12.896 | 13.882 | 0.33758 | 0.986 | 13.3739 | 12.4921 | 14.2759
2018-01-05 | 23:30 | 2018-01-05 23:30 | 10.907 | 10.4036 | 9.608 | 11.224 | 0.63913 | 1.616 | 240 | 2018-08-28 | 12.9195 | 11.759 | 14.122 | 0.83298 | 2.363 | 13.3101 | 12.3814 | 14.2724
2018-01-06 | 0:00 | 2018-01-06 | 10.883 | [5 empty] | 241 | 2018-08-29 | 13.1795 | 12.025 | 14.361 | 0.86465 | 2.336 | 13.2779 | 12.3226 | 14.2621
2018-01-06 | 0:30 | 2018-01-06 00:30 | 10.858 | [5 empty] | 242 | 2018-08-30 | 13.596 | 12.799 | 14.385 | 0.55881 | 1.586 | 13.2897 | 12.364 | 14.2381
2018-01-06 | 1:00 | 2018-01-06 01:00 | 10.834 | [5 empty] | 243 | 2018-08-31 | 13.4191 | 12.558 | 14.266 | 0.58628 | 1.708 | 13.2805 | 12.3571 | 14.2211
2018-01-06 | 1:30 | 2018-01-06 01:30 | 10.81 | [5 empty] | 244 | 2018-09-01 | 13.2485 | 12.316 | 14.218 | 0.66407 | 1.902 | 13.2833 | 12.3779 | 14.2074
2018-01-06 | 2:00 | 2018-01-06 02:00 | 10.785 | [5 empty] | 245 | 2018-09-02 | 13.1791 | 12.195 | 14.194 | 0.70559 | 1.999 | 13.2697 | 12.364 | 14.204
2018-01-06 | 2:30 | 2018-01-06 02:30 | 10.761 | [5 empty] | 246 | 2018-09-03 | 13.2459 | 12.292 | 14.218 | 0.67717 | 1.926 | 13.2554 | 12.2777 | 14.252
2018-01-06 | 3:00 | 2018-01-06 03:00 | 10.736 | [5 empty] | 247 | 2018-09-04 | 13.3649 | 12.461 | 14.314 | 0.65583 | 1.853 | 13.319 | 12.378 | 14.2794
2018-01-06 | 3:30 | 2018-01-06 03:30 | 10.712 | [5 empty] | 248 | 2018-09-05 | 13.4507 | 12.606 | 14.242 | 0.59274 | 1.636 | 13.3577 | 12.461 | 14.2624
2018-01-06 | 4:00 | 2018-01-06 04:00 | 10.712 | [5 empty] | 249 | 2018-09-06 | 13.7122 | 12.944 | 14.529 | 0.55213 | 1.585 | 13.3743 | 12.4817 | 14.283
2018-01-06 | 4:30 | 2018-01-06 04:30 | 10.687 | [5 empty] | 250 | 2018-09-07 | 13.4921 | 12.775 | 14.122 | 0.47658 | 1.347 | 13.3848 | 12.5127 | 14.2624
2018-01-06 | 5:00 | 2018-01-06 05:00 | 10.638 | [5 empty] | 251 | 2018-09-08 | 13.4795 | 12.799 | 14.17 | 0.4633 | 1.371 | 13.4178 | 12.5817 | 14.2556
2018-01-06 | 5:30 | 2018-01-06 05:30 | 10.614 | [5 empty] | 252 | 2018-09-09 | 13.1976 | 12.389 | 13.954 | 0.53892 | 1.565 | 13.4204 | 12.6094 | 14.2213
2018-01-06 | 6:00 | 2018-01-06 06:00 | 10.59 | [5 empty] | 253 | 2018-09-10 | 13.2236 | 12.437 | 14.05 | 0.56729 | 1.613 | 13.4172 | 12.6301 | 14.1973
2018-01-06 | 6:30 | 2018-01-06 06:30 | 10.541 | [5 empty] | 254 | 2018-09-11 | 12.9483 | 12.316 | 13.497 | 0.39479 | 1.181 | 13.3577 | 12.6094 | 14.0806
2018-01-06 | 7:00 | 2018-01-06 07:00 | 10.516 | [5 empty] | 255 | 2018-09-12 | 12.6045 | 11.929 | 13.233 | 0.45982 | 1.304 | 13.2368 | 12.5127 | 13.9364
2018-01-06 | 7:30 | 2018-01-06 07:30 | 10.492 | [5 empty] | 256 | 2018-09-13 | 12.7303 | 12.171 | 13.305 | 0.37759 | 1.134 | 13.0966 | 12.4023 | 13.7616
2018-01-06 | 8:00 | 2018-01-06 08:00 | 10.467 | [5 empty] | 257 | 2018-09-14 | 12.3837 | 11.613 | 13.112 | 0.52272 | 1.499 | 12.9382 | 12.2363 | 13.6173
2018-01-06 | 8:30 | 2018-01-06 08:30 | 10.443 | [5 empty] | 258 | 2018-09-15 | 12.3596 | 11.904 | 12.799 | 0.31011 | 0.895 | 12.7782 | 12.1084 | 13.4214
2018-01-06 | 9:00 | 2018-01-06 09:00 | 10.443 | [5 empty] | 259 | 2018-09-16 | 12.4603 | 11.734 | 13.233 | 0.52581 | 1.499 | 12.6729 | 12.0149 | 13.3184
2018-01-06 | 9:30 | 2018-01-06 09:30 | 10.443 | [5 empty] | 260 | 2018-09-17 | 12.3142 | 11.516 | 13.064 | 0.54291 | 1.548 | 12.543 | 11.8833 | 13.1776
2018-01-06 | 10:00 | 2018-01-06 10:00 | 10.467 | [5 empty] | 261 | 2018-09-18 | 12.3988 | 11.613 | 13.185 | 0.55696 | 1.572 | 12.4645 | 11.7829 | 13.133
2018-01-06 | 10:30 | 2018-01-06 10:30 | 10.516 | [5 empty] | 262 | 2018-09-19 | 12.3875 | 11.734 | 12.992 | 0.44277 | 1.258 | 12.4335 | 11.755 | 13.0986
2018-01-06 | 11:00 | 2018-01-06 11:00 | 10.565 | [5 empty] | 263 | 2018-09-20 | 12.1934 | 11.492 | 12.871 | 0.48027 | 1.379 | 12.3568 | 11.658 | 13.0366
2018-01-06 | 11:30 | 2018-01-06 11:30 | 10.638 | [5 empty] | 264 | 2018-09-21 | 12.2697 | 11.492 | 13.088 | 0.56844 | 1.596 | 12.3405 | 11.6407 | 13.0331
2018-01-06 | 12:00 | 2018-01-06 12:00 | 10.712 | [5 empty] | 265 | 2018-09-22 | 12.6639 | 12.025 | 13.281 | 0.44707 | 1.256 | 12.384 | 11.658 | 13.102
2018-01-06 | 12:30 | 2018-01-06 12:30 | 10.81 | [5 empty] | 266 | 2018-09-23 | 12.7416 | 12.34 | 13.161 | 0.26145 | 0.821 | 12.4241 | 11.7446 | 13.0917
2018-01-06 | 13:00 | 2018-01-06 13:00 | 10.907 | [5 empty] | 267 | 2018-09-24 | 11.9457 | 11.273 | 12.509 | 0.43679 | 1.236 | 12.3715 | 11.7099 | 13.0124
2018-01-06 | 13:30 | 2018-01-06 13:30 | 10.98 | [5 empty] | 268 | 2018-09-25 | 11.8076 | 11.102 | 12.485 | 0.48576 | 1.383 | 12.287 | 11.6369 | 12.9124
2018-01-06 | 14:00 | 2018-01-06 14:00 | 11.005 | [5 empty] | 269 | 2018-09-26 | 11.9697 | 11.224 | 12.727 | 0.52855 | 1.503 | 12.2274 | 11.564 | 12.8746
2018-01-06 | 14:30 | 2018-01-06 14:30 | 11.029 | [5 empty] | 270 | 2018-09-27 | 12.3358 | 11.613 | 13.112 | 0.53668 | 1.499 | 12.2477 | 11.5813 | 12.909
2018-01-06 | 15:00 | 2018-01-06 15:00 | 10.98 | [5 empty] | 271 | 2018-09-28 | 12.5114 | 11.856 | 13.112 | 0.43913 | 1.256 | 12.2822 | 11.6333 | 12.9124
2018-01-06 | 15:30 | 2018-01-06 15:30 | 10.932 | [5 empty] | 272 | 2018-09-29 | 12.653 | 12.122 | 13.161 | 0.37055 | 1.039 | 12.2807 | 11.6471 | 12.8953
2018-01-06 | 16:00 | 2018-01-06 16:00 | 10.834 | [5 empty] | 273 | 2018-09-30 | 12.6134 | 12.34 | 12.871 | 0.18056 | 0.531 | 12.2624 | 11.6471 | 12.8539
2018-01-06 | 16:30 | 2018-01-06 16:30 | 10.761 | [5 empty] | 274 | 2018-10-01 | 12.2279 | 11.71 | 12.727 | 0.36283 | 1.017 | 12.3027 | 11.7096 | 12.885
2018-01-06 | 17:00 | 2018-01-06 17:00 | 10.663 | [5 empty] | 275 | 2018-10-02 | 12.6648 | 12.413 | 12.968 | 0.19766 | 0.555 | 12.4251 | 11.8969 | 12.954
2018-01-06 | 17:30 | 2018-01-06 17:30 | 10.59 | [5 empty] | 276 | 2018-10-03 | 12.8849 | 12.582 | 13.185 | 0.2126 | 0.603 | 12.5559 | 12.0909 | 13.0194
2018-01-06 | 18:00 | 2018-01-06 18:00 | 10.516 | [5 empty] | 277 | 2018-10-04 | 12.5943 | 12.219 | 12.992 | 0.19674 | 0.773 | 12.5928 | 12.1774 | 13.0023
2018-01-06 | 18:30 | 2018-01-06 18:30 | 10.443 | [5 empty] | 278 | 2018-10-05 | 11.9127 | 11.589 | 12.195 | 0.1887 | 0.606 | 12.5073 | 12.1393 | 12.8713
2018-01-06 | 19:00 | 2018-01-06 19:00 | 10.345 | [5 empty] | 279 | 2018-10-06 | 11.8987 | 11.759 | 12.05 | 0.10025 | 0.291 | 12.3996 | 12.0874 | 12.7126
2018-01-06 | 19:30 | 2018-01-06 19:30 | 10.247 | [5 empty] | 280 | 2018-10-07 | 11.6842 | 11.297 | 12.001 | 0.23714 | 0.704 | 12.2668 | 11.9384 | 12.5883
2018-01-06 | 20:00 | 2018-01-06 20:00 | 10.149 | [5 empty] | 281 | 2018-10-08 | 11.5637 | 11.151 | 12.001 | 0.28378 | 0.85 | 12.1719 | 11.8586 | 12.4846
2018-01-06 | 20:30 | 2018-01-06 20:30 | 10.075 | [5 empty] | 282 | 2018-10-09 | 12.0369 | 11.929 | 12.122 | 0.051663 | 0.193 | 12.0822 | 11.7894 | 12.3637
2018-01-06 | 21:00 | 2018-01-06 21:00 | 10.001 | [5 empty] | 283 | 2018-10-10 | 11.7582 | 11.54 | 11.929 | 0.13459 | 0.389 | 11.9213 | 11.6406 | 12.1843
2018-01-06 | 21:30 | 2018-01-06 21:30 | 9.952 | [5 empty] | 284 | 2018-10-11 | 11.5689 | 11.248 | 11.88 | 0.22267 | 0.632 | 11.7748 | 11.5019 | 12.0254
2018-01-06 | 22:00 | 2018-01-06 22:00 | 9.879 | [5 empty] | 285 | 2018-10-12 | 11.3764 | 10.907 | 11.783 | 0.31248 | 0.876 | 11.6982 | 11.4044 | 11.9666
2018-01-06 | 22:30 | 2018-01-06 22:30 | 9.805 | [5 empty] | 286 | 2018-10-13 | 11.3877 | 11.029 | 11.662 | 0.22092 | 0.633 | 11.6251 | 11.3001 | 11.9111
2018-01-06 | 23:00 | 2018-01-06 23:00 | 9.756 | [5 empty] | 287 | 2018-10-14 | 10.8617 | 10.492 | 11.37 | 0.23773 | 0.878 | 11.5076 | 11.1851 | 11.821
2018-01-06 | 23:30 | 2018-01-06 23:30 | 9.706 | 10.5464 | 9.706 | 11.029 | 0.34169 | 1.323 | 288 | 2018-10-15 | 10.5052 | 10.026 | 10.932 | 0.31893 | 0.906 | 11.3564 | 11.0244 | 11.6683
2018-01-07 | 0:00 | 2018-01-07 | 9.632 | [5 empty] | 289 | 2018-10-16 | 10.773 | 10.32 | 11.273 | 0.33463 | 0.953 | 11.1759 | 10.7946 | 11.547
2018-01-07 | 0:30 | 2018-01-07 00:30 | 9.583 | [5 empty] | 290 | 2018-10-17 | 11.0065 | 10.565 | 11.37 | 0.2872 | 0.805 | 11.0685 | 10.6553 | 11.4671
2018-01-07 | 1:00 | 2018-01-07 01:00 | 9.534 | [5 empty] | 291 | 2018-10-18 | 11.1344 | 10.663 | 11.54 | 0.31051 | 0.877 | 11.0064 | 10.5717 | 11.4186
2018-01-07 | 1:30 | 2018-01-07 01:30 | 9.509 | [5 empty] | 292 | 2018-10-19 | 11.2684 | 10.834 | 11.662 | 0.29234 | 0.828 | 10.991 | 10.5613 | 11.4013
2018-01-07 | 2:00 | 2018-01-07 02:00 | 9.46 | [5 empty] | 293 | 2018-10-20 | 11.2877 | 10.858 | 11.613 | 0.27427 | 0.755 | 10.9767 | 10.5369 | 11.3943
2018-01-07 | 2:30 | 2018-01-07 02:30 | 9.435 | [5 empty] | 294 | 2018-10-21 | 11.3288 | 10.907 | 11.662 | 0.26702 | 0.755 | 11.0434 | 10.5961 | 11.436
2018-01-07 | 3:00 | 2018-01-07 03:00 | 9.386 | [5 empty] | 295 | 2018-10-22 | 11.3728 | 10.956 | 11.807 | 0.28667 | 0.851 | 11.1674 | 10.729 | 11.561
2018-01-07 | 3:30 | 2018-01-07 03:30 | 9.361 | [5 empty] | 296 | 2018-10-23 | 11.655 | 11.37 | 11.856 | 0.17431 | 0.486 | 11.2934 | 10.879 | 11.6443
2018-01-07 | 4:00 | 2018-01-07 04:00 | 9.336 | [5 empty] | 297 | 2018-10-24 | 11.7086 | 11.54 | 11.832 | 0.099606 | 0.292 | 11.3937 | 11.0183 | 11.7103
2018-01-07 | 4:30 | 2018-01-07 04:30 | 9.312 | [5 empty] | 298 | 2018-10-25 | 11.427 | 11.029 | 11.832 | 0.25835 | 0.803 | 11.4355 | 11.0706 | 11.752
2018-01-07 | 5:00 | 2018-01-07 05:00 | 9.312 | [5 empty] | 299 | 2018-10-26 | 11.8723 | 11.613 | 12.243 | 0.21804 | 0.63 | 11.5218 | 11.1819 | 11.835
2018-01-07 | 5:30 | 2018-01-07 05:30 | 9.287 | [5 empty] | 300 | 2018-10-27 | 11.9522 | 11.637 | 12.219 | 0.19257 | 0.582 | 11.6167 | 11.2931 | 11.9216
2018-01-07 | 6:00 | 2018-01-07 06:00 | 9.262 | [5 empty] | 301 | 2018-10-28 | 12.0718 | 11.904 | 12.219 | 0.11245 | 0.315 | 11.7228 | 11.4356 | 12.0011
2018-01-07 | 6:30 | 2018-01-07 06:30 | 9.262 | [5 empty] | 302 | 2018-10-29 | 11.6808 | 11.467 | 12.147 | 0.1879 | 0.68 | 11.7668 | 11.5086 | 12.0497
2018-01-07 | 7:00 | 2018-01-07 07:00 | 9.213 | [5 empty] | 303 | 2018-10-30 | 11.0341 | 10.736 | 11.443 | 0.19253 | 0.707 | 11.6781 | 11.418 | 11.9907
2018-01-07 | 7:30 | 2018-01-07 07:30 | 9.213 | [5 empty] | 304 | 2018-10-31 | 10.9415 | 10.663 | 11.443 | 0.25218 | 0.78 | 11.5685 | 11.2927 | 11.9351
2018-01-07 | 8:00 | 2018-01-07 08:00 | 9.213 | [5 empty] | 305 | 2018-11-01 | 11.7526 | 11.467 | 12.05 | 0.21175 | 0.583 | 11.615 | 11.3553 | 11.9663
2018-01-07 | 8:30 | 2018-01-07 08:30 | 9.188 | [5 empty] | 306 | 2018-11-02 | 11.7563 | 11.565 | 12.001 | 0.12778 | 0.436 | 11.5985 | 11.3484 | 11.9317
2018-01-07 | 9:00 | 2018-01-07 09:00 | 9.213 | [5 empty] | 307 | 2018-11-03 | 11.4237 | 11.175 | 11.734 | 0.15545 | 0.559 | 11.523 | 11.2824 | 11.8624
2018-01-07 | 9:30 | 2018-01-07 09:30 | 9.238 | [5 empty] | 308 | 2018-11-04 | 11.5251 | 11.443 | 11.613 | 0.056274 | 0.17 | 11.4449 | 11.2166 | 11.7759
2018-01-07 | 10:00 | 2018-01-07 10:00 | 9.312 | [5 empty] | 309 | 2018-11-05 | 11.0712 | 10.81 | 11.443 | 0.17293 | 0.633 | 11.3578 | 11.1227 | 11.6753
2018-01-07 | 10:30 | 2018-01-07 10:30 | 9.41 | [5 empty] | 310 | 2018-11-06 | 10.7301 | 10.516 | 11.053 | 0.14107 | 0.537 | 11.3144 | 11.0913 | 11.6196
2018-01-07 | 11:00 | 2018-01-07 11:00 | 9.534 | [5 empty] | 311 | 2018-11-07 | 10.1618 | 9.903 | 10.638 | 0.19863 | 0.735 | 11.203 | 10.9827 | 11.5046
2018-01-07 | 11:30 | 2018-01-07 11:30 | 9.632 | [5 empty] | 312 | 2018-11-08 | 9.6698 | 9.386 | 10.051 | 0.18364 | 0.665 | 10.9054 | 10.6854 | 11.219
2018-01-07 | 12:00 | 2018-01-07 12:00 | 9.78 | [5 empty] | 313 | 2018-11-09 | 9.4314 | 9.114 | 9.682 | 0.20228 | 0.568 | 10.5733 | 10.3353 | 10.8877
2018-01-07 | 12:30 | 2018-01-07 12:30 | 9.903 | [5 empty] | 314 | 2018-11-10 | 9.6215 | 9.41 | 9.78 | 0.12585 | 0.37 | 10.3159 | 10.0831 | 10.6086
2018-01-07 | 13:00 | 2018-01-07 13:00 | 10.001 | [5 empty] | 315 | 2018-11-11 | 9.3331 | 9.04 | 9.706 | 0.18039 | 0.666 | 10.0027 | 9.7399 | 10.3361
2018-01-07 | 13:30 | 2018-01-07 13:30 | 10.1 | [5 empty] | 316 | 2018-11-12 | 9.0747 | 8.792 | 9.336 | 0.17106 | 0.544 | 9.7175 | 9.4516 | 10.0351
2018-01-07 | 14:00 | 2018-01-07 14:00 | 10.198 | [5 empty] | 317 | 2018-11-13 | 9.1395 | 8.841 | 9.46 | 0.21098 | 0.619 | 9.4903 | 9.2123 | 9.8076
2018-01-07 | 14:30 | 2018-01-07 14:30 | 10.222 | [5 empty] | 318 | 2018-11-14 | 9.3301 | 9.015 | 9.608 | 0.20774 | 0.593 | 9.3714 | 9.0854 | 9.6604
2018-01-07 | 15:00 | 2018-01-07 15:00 | 10.247 | [5 empty] | 319 | 2018-11-15 | 9.5465 | 9.312 | 9.78 | 0.16883 | 0.468 | 9.3538 | 9.0749 | 9.6217
2018-01-07 | 15:30 | 2018-01-07 15:30 | 10.222 | [5 empty] | 320 | 2018-11-16 | 9.6419 | 9.336 | 9.952 | 0.22105 | 0.616 | 9.3839 | 9.1066 | 9.6603
2018-01-07 | 16:00 | 2018-01-07 16:00 | 10.198 | [5 empty] | 321 | 2018-11-17 | 10.1583 | 9.952 | 10.443 | 0.18476 | 0.491 | 9.4606 | 9.184 | 9.755
2018-01-07 | 16:30 | 2018-01-07 16:30 | 10.149 | [5 empty] | 322 | 2018-11-18 | 9.6143 | 9.312 | 10.173 | 0.2326 | 0.861 | 9.5007 | 9.2229 | 9.8217
2018-01-07 | 17:00 | 2018-01-07 17:00 | 10.124 | [5 empty] | 323 | 2018-11-19 | 9.2802 | 9.015 | 9.558 | 0.1547 | 0.543 | 9.5301 | 9.2547 | 9.8534
2018-01-07 | 17:30 | 2018-01-07 17:30 | 10.075 | [5 empty] | 324 | 2018-11-20 | 9.0127 | 8.742 | 9.312 | 0.16091 | 0.57 | 9.512 | 9.2406 | 9.8323
2018-01-07 | 18:00 | 2018-01-07 18:00 | 10.051 | [5 empty] | 325 | 2018-11-21 | 9.0801 | 8.817 | 9.558 | 0.23244 | 0.741 | 9.4763 | 9.2123 | 9.8251
2018-01-07 | 18:30 | 2018-01-07 18:30 | 10.051 | [5 empty] | 326 | 2018-11-22 | 9.7744 | 9.583 | 9.952 | 0.13886 | 0.369 | 9.5088 | 9.251 | 9.8497
2018-01-07 | 19:00 | 2018-01-07 19:00 | 10.026 | [5 empty] | 327 | 2018-11-23 | 9.855 | 9.706 | 10.075 | 0.12055 | 0.369 | 9.5393 | 9.3039 | 9.8673
2018-01-07 | 19:30 | 2018-01-07 19:30 | 10.001 | [5 empty] | 328 | 2018-11-24 | 10.0127 | 9.854 | 10.124 | 0.071812 | 0.27 | 9.5185 | 9.2899 | 9.8217
2018-01-07 | 20:00 | 2018-01-07 20:00 | 10.001 | [5 empty] | 329 | 2018-11-25 | 9.5239 | 9.336 | 9.805 | 0.12417 | 0.469 | 9.5056 | 9.2933 | 9.7691
2018-01-07 | 20:30 | 2018-01-07 20:30 | 9.977 | [5 empty] | 330 | 2018-11-26 | 9.3125 | 9.04 | 9.682 | 0.19461 | 0.642 | 9.5102 | 9.2969 | 9.7869
2018-01-07 | 21:00 | 2018-01-07 21:00 | 9.977 | [5 empty] | 331 | 2018-11-27 | 9.9798 | 9.682 | 10.271 | 0.20858 | 0.589 | 9.6483 | 9.4311 | 9.9239
2018-01-07 | 21:30 | 2018-01-07 21:30 | 9.952 | [5 empty] | 332 | 2018-11-28 | 10.2259 | 10.124 | 10.296 | 0.051316 | 0.172 | 9.812 | 9.6179 | 10.0293
2018-01-07 | 22:00 | 2018-01-07 22:00 | 9.952 | [5 empty] | 333 | 2018-11-29 | 9.9164 | 9.805 | 10.173 | 0.10565 | 0.368 | 9.8323 | 9.6496 | 10.0609
2018-01-07 | 22:30 | 2018-01-07 22:30 | 9.928 | [5 empty] | 334 | 2018-11-30 | 10.0122 | 9.952 | 10.124 | 0.052978 | 0.172 | 9.8548 | 9.6847 | 10.0679
2018-01-07 | 23:00 | 2018-01-07 23:00 | 9.928 | [5 empty] | 335 | 2018-12-01 | 9.8058 | 9.657 | 9.952 | 0.086396 | 0.295 | 9.8252 | 9.6566 | 10.0433
2018-01-07 | 23:30 | 2018-01-07 23:30 | 9.903 | 9.7042 | 9.188 | 10.247 | 0.36384 | 1.059 | 336 | 2018-12-02 | 9.6031 | 9.485 | 9.756 | 0.071219 | 0.271 | 9.8365 | 9.6779 | 10.0363
2018-01-08 | 0:00 | 2018-01-08 | 9.928 | [5 empty] | 337 | 2018-12-03 | 9.2008 | 8.891 | 9.558 | 0.18376 | 0.667 | 9.8206 | 9.6566 | 10.0186
2018-01-08 | 0:30 | 2018-01-08 00:30 | 9.928 | [5 empty] | 338 | 2018-12-04 | 8.4489 | 8.27 | 8.866 | 0.18036 | 0.596 | 9.6019 | 9.4549 | 9.8179
2018-01-08 | 1:00 | 2018-01-08 01:00 | 9.928 | [5 empty] | 339 | 2018-12-05 | 8.4219 | 8.319 | 8.593 | 0.088196 | 0.274 | 9.3442 | 9.197 | 9.5746
2018-01-08 | 1:30 | 2018-01-08 01:30 | 9.928 | [5 empty] | 340 | 2018-12-06 | 8.0263 | 7.82 | 8.295 | 0.12318 | 0.475 | 9.0741 | 8.9134 | 9.3063
2018-01-08 | 2:00 | 2018-01-08 02:00 | 9.903 | [5 empty] | 341 | 2018-12-07 | 8.1764 | 7.995 | 8.394 | 0.16496 | 0.399 | 8.8119 | 8.6339 | 9.0591
2018-01-08 | 2:30 | 2018-01-08 02:30 | 9.903 | [5 empty] | 342 | 2018-12-08 | 8.4128 | 8.195 | 8.693 | 0.18144 | 0.498 | 8.6129 | 8.425 | 8.8793
2018-01-08 | 3:00 | 2018-01-08 03:00 | 9.903 | [5 empty] | 343 | 2018-12-09 | 8.5516 | 8.295 | 8.841 | 0.1835 | 0.546 | 8.4627 | 8.255 | 8.7486
2018-01-08 | 3:30 | 2018-01-08 03:30 | 9.928 | [5 empty] | 344 | 2018-12-10 | 8.9559 | 8.742 | 9.262 | 0.19401 | 0.52 | 8.4277 | 8.2337 | 8.7063
2018-01-08 | 4:00 | 2018-01-08 04:00 | 9.928 | [5 empty] | 345 | 2018-12-11 | 8.9709 | 8.693 | 9.312 | 0.19664 | 0.619 | 8.5023 | 8.2941 | 8.77
2018-01-08 | 4:30 | 2018-01-08 04:30 | 9.952 | [5 empty] | 346 | 2018-12-12 | 9.253 | 9.114 | 9.361 | 0.07518 | 0.247 | 8.621 | 8.4077 | 8.8797
2018-01-08 | 5:00 | 2018-01-08 05:00 | 9.952 | [5 empty] | 347 | 2018-12-13 | 9.0921 | 8.866 | 9.287 | 0.15636 | 0.421 | 8.7733 | 8.5571 | 9.0214
2018-01-08 | 5:30 | 2018-01-08 05:30 | 9.952 | [5 empty] | 348 | 2018-12-14 | 9.1005 | 8.916 | 9.312 | 0.13563 | 0.396 | 8.9053 | 8.6887 | 9.1526
2018-01-08 | 6:00 | 2018-01-08 06:00 | 9.977 | [5 empty] | 349 | 2018-12-15 | 9.4181 | 9.213 | 9.731 | 0.19862 | 0.518 | 9.0489 | 8.8341 | 9.3009
2018-01-08 | 6:30 | 2018-01-08 06:30 | 9.952 | [5 empty] | 350 | 2018-12-16 | 9.7201 | 9.608 | 9.879 | 0.088451 | 0.271 | 9.2158 | 9.0217 | 9.4491
2018-01-08 | 7:00 | 2018-01-08 07:00 | 9.952 | [5 empty] | 351 | 2018-12-17 | 10.0229 | 9.879 | 10.198 | 0.10463 | 0.319 | 9.3682 | 9.1841 | 9.5829
2018-01-08 | 7:30 | 2018-01-08 07:30 | 9.952 | [5 empty] | 352 | 2018-12-18 | 9.9277 | 9.78 | 10.051 | 0.096251 | 0.271 | 9.5049 | 9.3394 | 9.6884
2018-01-08 | 8:00 | 2018-01-08 08:00 | 9.952 | [5 empty] | 353 | 2018-12-19 | 9.9005 | 9.731 | 10.026 | 0.093418 | 0.295 | 9.5974 | 9.4276 | 9.7834
2018-01-08 | 8:30 | 2018-01-08 08:30 | 9.977 | [5 empty] | 354 | 2018-12-20 | 9.7667 | 9.509 | 10.075 | 0.18584 | 0.566 | 9.6938 | 9.5194 | 9.896
2018-01-08 | 9:00 | 2018-01-08 09:00 | 10.026 | [5 empty] | 355 | 2018-12-21 | 9.7616 | 9.435 | 10.051 | 0.17277 | 0.616 | 9.7882 | 9.5936 | 10.0016
2018-01-08 | 9:30 | 2018-01-08 09:30 | 10.1 | [5 empty] | 356 | 2018-12-22 | 9.0272 | 8.742 | 9.41 | 0.18052 | 0.668 | 9.7324 | 9.5263 | 9.9557
2018-01-08 | 10:00 | 2018-01-08 10:00 | 10.149 | [5 empty] | 357 | 2018-12-23 | 9.4508 | 9.163 | 9.78 | 0.24544 | 0.617 | 9.6939 | 9.4627 | 9.9416
2018-01-08 | 10:30 | 2018-01-08 10:30 | 10.222 | [5 empty] | 358 | 2018-12-24 | 9.7377 | 9.706 | 9.78 | 0.020927 | 0.074 | 9.6532 | 9.438 | 9.8819
2018-01-08 | 11:00 | 2018-01-08 11:00 | 10.296 | [5 empty] | 359 | 2018-12-25 | 9.7438 | 9.657 | 9.78 | 0.035179 | 0.123 | 9.6269 | 9.4204 | 9.8431
2018-01-08 | 11:30 | 2018-01-08 11:30 | 10.369 | [5 empty] | 360 | 2018-12-26 | 9.291 | 9.114 | 9.632 | 0.15515 | 0.518 | 9.5398 | 9.3323 | 9.7869
2018-01-08 | 12:00 | 2018-01-08 12:00 | 10.443 | [5 empty] | 361 | 2018-12-27 | 9.3153 | 9.238 | 9.386 | 0.053281 | 0.148 | 9.4753 | 9.2936 | 9.6884
2018-01-08 | 12:30 | 2018-01-08 12:30 | 10.541 | [5 empty] | 362 | 2018-12-28 | 9.169 | 9.064 | 9.312 | 0.072339 | 0.248 | 9.3907 | 9.2406 | 9.5829
2018-01-08 | 13:00 | 2018-01-08 13:00 | 10.59 | [5 empty] | 363 | 2018-12-29 | 9.3015 | 8.99 | 9.706 | 0.30403 | 0.716 | 9.4299 | 9.276 | 9.6251
2018-01-08 | 13:30 | 2018-01-08 13:30 | 10.638 | [5 empty] | 364 | 2018-12-30 | 9.6673 | 9.46 | 9.756 | 0.069848 | 0.296 | 9.4608 | 9.3184 | 9.6217
2018-01-08 | 14:00 | 2018-01-08 14:00 | 10.712 | [5 empty] | 365 | 2018-12-31 | 9.0292 | 8.593 | 9.435 | 0.22103 | 0.842 | 9.3596 | 9.1594 | 9.5724
2018-01-08 | 14:30 | 2018-01-08 14:30 | 10.761 | [7 empty] | D_mean | D_min | D_max |  | D_range | AWAT | AWMINT | AWMT
2018-01-08 | 15:00 | 2018-01-08 15:00 | 10.81 | [6 empty] | MEAN | 11.6485 | 10.6305 | 12.875 |  | 2.2445 | 11.6519 | 10.6298 | 12.8808
2018-01-08 | 15:30 | 2018-01-08 15:30 | 10.883 | [6 empty] | MIN | 7.9323 | 6.56 | 8.295 |  | 0.074 | 8.4277 | 7.7934 | 8.7063
2018-01-08 | 16:00 | 2018-01-08 16:00 | 10.907 | [6 empty] | MAX | 14.8103 | 13.377 | 17.391 |  | 6.668 | 14.5885 | 13.0641 | 16.8303
2018-01-08 | 16:30 | 2018-01-08 16:30 | 10.907 | [6 empty] | SD | 1.9601 | 1.6525 | 2.5857 |  | 1.6196 | 1.8993 | 1.5774 | 2.4879
2018-01-08 | 17:00 | 2018-01-08 17:00 | 10.932
2018-01-08 | 17:30 | 2018-01-08 17:30 | 10.932 | [6 empty] | # DAYS (N)= |  | 365
2018-01-08 | 18:00 | 2018-01-08 18:00 | 10.932
2018-01-08 | 18:30 | 2018-01-08 18:30 | 10.932 | [6 empty] | # DAYS D_range>10= |  | 0
2018-01-08 | 19:00 | 2018-01-08 19:00 | 10.907
2018-01-08 | 19:30 | 2018-01-08 19:30 | 10.907
2018-01-08 | 20:00 | 2018-01-08 20:00 | 10.883
2018-01-08 | 20:30 | 2018-01-08 20:30 | 10.858
2018-01-08 | 21:00 | 2018-01-08 21:00 | 10.834
2018-01-08 | 21:30 | 2018-01-08 21:30 | 10.81
2018-01-08 | 22:00 | 2018-01-08 22:00 | 10.785
2018-01-08 | 22:30 | 2018-01-08 22:30 | 10.761
2018-01-08 | 23:00 | 2018-01-08 23:00 | 10.736
2018-01-08 | 23:30 | 2018-01-08 23:30 | 10.712 | 10.3994 | 9.903 | 10.932 | 0.42197 | 1.029
2018-01-09 | 0:00 | 2018-01-09 | 10.687
2018-01-09 | 0:30 | 2018-01-09 00:30 | 10.663
2018-01-09 | 1:00 | 2018-01-09 01:00 | 10.638
2018-01-09 | 1:30 | 2018-01-09 01:30 | 10.614
2018-01-09 | 2:00 | 2018-01-09 02:00 | 10.59
2018-01-09 | 2:30 | 2018-01-09 02:30 | 10.59
2018-01-09 | 3:00 | 2018-01-09 03:00 | 10.541
2018-01-09 | 3:30 | 2018-01-09 03:30 | 10.516
2018-01-09 | 4:00 | 2018-01-09 04:00 | 10.492
2018-01-09 | 4:30 | 2018-01-09 04:30 | 10.467
2018-01-09 | 5:00 | 2018-01-09 05:00 | 10.443
2018-01-09 | 5:30 | 2018-01-09 05:30 | 10.418
2018-01-09 | 6:00 | 2018-01-09 06:00 | 10.394
2018-01-09 | 6:30 | 2018-01-09 06:30 | 10.369
2018-01-09 | 7:00 | 2018-01-09 07:00 | 10.345
2018-01-09 | 7:30 | 2018-01-09 07:30 | 10.345
2018-01-09 | 8:00 | 2018-01-09 08:00 | 10.345
2018-01-09 | 8:30 | 2018-01-09 08:30 | 10.369
2018-01-09 | 9:00 | 2018-01-09 09:00 | 10.369
2018-01-09 | 9:30 | 2018-01-09 09:30 | 10.394
2018-01-09 | 10:00 | 2018-01-09 10:00 | 10.443
2018-01-09 | 10:30 | 2018-01-09 10:30 | 10.492
2018-01-09 | 11:00 | 2018-01-09 11:00 | 10.565
2018-01-09 | 11:30 | 2018-01-09 11:30 | 10.663
2018-01-09 | 12:00 | 2018-01-09 12:00 | 10.736
2018-01-09 | 12:30 | 2018-01-09 12:30 | 10.81
2018-01-09 | 13:00 | 2018-01-09 13:00 | 10.858
2018-01-09 | 13:30 | 2018-01-09 13:30 | 10.956
2018-01-09 | 14:00 | 2018-01-09 14:00 | 11.029
2018-01-09 | 14:30 | 2018-01-09 14:30 | 11.102
2018-01-09 | 15:00 | 2018-01-09 15:00 | 11.151
2018-01-09 | 15:30 | 2018-01-09 15:30 | 11.175
2018-01-09 | 16:00 | 2018-01-09 16:00 | 11.224
2018-01-09 | 16:30 | 2018-01-09 16:30 | 11.248
2018-01-09 | 17:00 | 2018-01-09 17:00 | 11.248
2018-01-09 | 17:30 | 2018-01-09 17:30 | 11.248
2018-01-09 | 18:00 | 2018-01-09 18:00 | 11.224
2018-01-09 | 18:30 | 2018-01-09 18:30 | 11.175
2018-01-09 | 19:00 | 2018-01-09 19:00 | 11.175
2018-01-09 | 19:30 | 2018-01-09 19:30 | 11.151
2018-01-09 | 20:00 | 2018-01-09 20:00 | 11.127
2018-01-09 | 20:30 | 2018-01-09 20:30 | 11.078
2018-01-09 | 21:00 | 2018-01-09 21:00 | 11.053
2018-01-09 | 21:30 | 2018-01-09 21:30 | 11.005
2018-01-09 | 22:00 | 2018-01-09 22:00 | 10.956
2018-01-09 | 22:30 | 2018-01-09 22:30 | 10.907
2018-01-09 | 23:00 | 2018-01-09 23:00 | 10.858
2018-01-09 | 23:30 | 2018-01-09 23:30 | 10.81 | 10.772 | 10.345 | 11.248 | 0.31653 | 0.903
2018-01-10 | 0:00 | 2018-01-10 | 10.736
2018-01-10 | 0:30 | 2018-01-10 00:30 | 10.687
2018-01-10 | 1:00 | 2018-01-10 01:00 | 10.638
2018-01-10 | 1:30 | 2018-01-10 01:30 | 10.565
2018-01-10 | 2:00 | 2018-01-10 02:00 | 10.516
2018-01-10 | 2:30 | 2018-01-10 02:30 | 10.443
2018-01-10 | 3:00 | 2018-01-10 03:00 | 10.394
2018-01-10 | 3:30 | 2018-01-10 03:30 | 10.345
2018-01-10 | 4:00 | 2018-01-10 04:00 | 10.296
2018-01-10 | 4:30 | 2018-01-10 04:30 | 10.247
2018-01-10 | 5:00 | 2018-01-10 05:00 | 10.198
2018-01-10 | 5:30 | 2018-01-10 05:30 | 10.149
2018-01-10 | 6:00 | 2018-01-10 06:00 | 10.1
2018-01-10 | 6:30 | 2018-01-10 06:30 | 10.051
2018-01-10 | 7:00 | 2018-01-10 07:00 | 10.001
2018-01-10 | 7:30 | 2018-01-10 07:30 | 10.001
2018-01-10 | 8:00 | 2018-01-10 08:00 | 9.977
2018-01-10 | 8:30 | 2018-01-10 08:30 | 9.952
2018-01-10 | 9:00 | 2018-01-10 09:00 | 9.952
2018-01-10 | 9:30 | 2018-01-10 09:30 | 9.952
2018-01-10 | 10:00 | 2018-01-10 10:00 | 9.952
2018-01-10 | 10:30 | 2018-01-10 10:30 | 9.977
2018-01-10 | 11:00 | 2018-01-10 11:00 | 9.977
2018-01-10 | 11:30 | 2018-01-10 11:30 | 9.977
2018-01-10 | 12:00 | 2018-01-10 12:00 | 10.026
2018-01-10 | 12:30 | 2018-01-10 12:30 | 10.1
2018-01-10 | 13:00 | 2018-01-10 13:00 | 10.173
2018-01-10 | 13:30 | 2018-01-10 13:30 | 10.222
2018-01-10 | 14:00 | 2018-01-10 14:00 | 10.271
2018-01-10 | 14:30 | 2018-01-10 14:30 | 10.296
2018-01-10 | 15:00 | 2018-01-10 15:00 | 10.32
2018-01-10 | 15:30 | 2018-01-10 15:30 | 10.345
2018-01-10 | 16:00 | 2018-01-10 16:00 | 10.345
2018-01-10 | 16:30 | 2018-01-10 16:30 | 10.369
2018-01-10 | 17:00 | 2018-01-10 17:00 | 10.345
2018-01-10 | 17:30 | 2018-01-10 17:30 | 10.32
2018-01-10 | 18:00 | 2018-01-10 18:00 | 10.296
2018-01-10 | 18:30 | 2018-01-10 18:30 | 10.296
2018-01-10 | 19:00 | 2018-01-10 19:00 | 10.296
2018-01-10 | 19:30 | 2018-01-10 19:30 | 10.271
2018-01-10 | 20:00 | 2018-01-10 20:00 | 10.247
2018-01-10 | 20:30 | 2018-01-10 20:30 | 10.222
2018-01-10 | 21:00 | 2018-01-10 21:00 | 10.198
2018-01-10 | 21:30 | 2018-01-10 21:30 | 10.198
2018-01-10 | 22:00 | 2018-01-10 22:00 | 10.173
2018-01-10 | 22:30 | 2018-01-10 22:30 | 10.173
2018-01-10 | 23:00 | 2018-01-10 23:00 | 10.173
2018-01-10 | 23:30 | 2018-01-10 23:30 | 10.173 | 10.2277 | 9.952 | 10.736 | 0.19651 | 0.784
2018-01-11 | 0:00 | 2018-01-11 | 10.173
2018-01-11 | 0:30 | 2018-01-11 00:30 | 10.173
2018-01-11 | 1:00 | 2018-01-11 01:00 | 10.173
2018-01-11 | 1:30 | 2018-01-11 01:30 | 10.173
2018-01-11 | 2:00 | 2018-01-11 02:00 | 10.173
2018-01-11 | 2:30 | 2018-01-11 02:30 | 10.173
2018-01-11 | 3:00 | 2018-01-11 03:00 | 10.173
2018-01-11 | 3:30 | 2018-01-11 03:30 | 10.149
2018-01-11 | 4:00 | 2018-01-11 04:00 | 10.149
2018-01-11 | 4:30 | 2018-01-11 04:30 | 10.149
2018-01-11 | 5:00 | 2018-01-11 05:00 | 10.149
2018-01-11 | 5:30 | 2018-01-11 05:30 | 10.149
2018-01-11 | 6:00 | 2018-01-11 06:00 | 10.149
2018-01-11 | 6:30 | 2018-01-11 06:30 | 10.173
2018-01-11 | 7:00 | 2018-01-11 07:00 | 10.149
2018-01-11 | 7:30 | 2018-01-11 07:30 | 10.149
2018-01-11 | 8:00 | 2018-01-11 08:00 | 10.149
2018-01-11 | 8:30 | 2018-01-11 08:30 | 10.149
2018-01-11 | 9:00 | 2018-01-11 09:00 | 10.124
2018-01-11 | 9:30 | 2018-01-11 09:30 | 10.124
2018-01-11 | 10:00 | 2018-01-11 10:00 | 10.149
2018-01-11 | 10:30 | 2018-01-11 10:30 | 10.198
2018-01-11 | 11:00 | 2018-01-11 11:00 | 10.271
2018-01-11 | 11:30 | 2018-01-11 11:30 | 10.369
2018-01-11 | 12:00 | 2018-01-11 12:00 | 10.443
2018-01-11 | 12:30 | 2018-01-11 12:30 | 10.467
2018-01-11 | 13:00 | 2018-01-11 13:00 | 10.565
2018-01-11 | 13:30 | 2018-01-11 13:30 | 10.663
2018-01-11 | 14:00 | 2018-01-11 14:00 | 10.736
2018-01-11 | 14:30 | 2018-01-11 14:30 | 10.761
2018-01-11 | 15:00 | 2018-01-11 15:00 | 10.736
2018-01-11 | 15:30 | 2018-01-11 15:30 | 10.736
2018-01-11 | 16:00 | 2018-01-11 16:00 | 10.687
2018-01-11 | 16:30 | 2018-01-11 16:30 | 10.638
2018-01-11 | 17:00 | 2018-01-11 17:00 | 10.59
2018-01-11 | 17:30 | 2018-01-11 17:30 | 10.541
2018-01-11 | 18:00 | 2018-01-11 18:00 | 10.492
2018-01-11 | 18:30 | 2018-01-11 18:30 | 10.418
2018-01-11 | 19:00 | 2018-01-11 19:00 | 10.369
2018-01-11 | 19:30 | 2018-01-11 19:30 | 10.32
2018-01-11 | 20:00 | 2018-01-11 20:00 | 10.271
2018-01-11 | 20:30 | 2018-01-11 20:30 | 10.247
2018-01-11 | 21:00 | 2018-01-11 21:00 | 10.173
2018-01-11 | 21:30 | 2018-01-11 21:30 | 10.149
2018-01-11 | 22:00 | 2018-01-11 22:00 | 10.1
2018-01-11 | 22:30 | 2018-01-11 22:30 | 10.051
2018-01-11 | 23:00 | 2018-01-11 23:00 | 10.001
2018-01-11 | 23:30 | 2018-01-11 23:30 | 9.952 | 10.2961 | 9.952 | 10.761 | 0.22157 | 0.809
2018-01-12 | 0:00 | 2018-01-12 | 9.928
2018-01-12 | 0:30 | 2018-01-12 00:30 | 9.903
2018-01-12 | 1:00 | 2018-01-12 01:00 | 9.903
2018-01-12 | 1:30 | 2018-01-12 01:30 | 9.903
2018-01-12 | 2:00 | 2018-01-12 02:00 | 9.903
2018-01-12 | 2:30 | 2018-01-12 02:30 | 9.903
2018-01-12 | 3:00 | 2018-01-12 03:00 | 9.903
2018-01-12 | 3:30 | 2018-01-12 03:30 | 9.903
2018-01-12 | 4:00 | 2018-01-12 04:00 | 9.903
2018-01-12 | 4:30 | 2018-01-12 04:30 | 9.903
2018-01-12 | 5:00 | 2018-01-12 05:00 | 9.879
2018-01-12 | 5:30 | 2018-01-12 05:30 | 9.854
2018-01-12 | 6:00 | 2018-01-12 06:00 | 9.805
2018-01-12 | 6:30 | 2018-01-12 06:30 | 9.78
2018-01-12 | 7:00 | 2018-01-12 07:00 | 9.756
2018-01-12 | 7:30 | 2018-01-12 07:30 | 9.731
2018-01-12 | 8:00 | 2018-01-12 08:00 | 9.706
2018-01-12 | 8:30 | 2018-01-12 08:30 | 9.706
2018-01-12 | 9:00 | 2018-01-12 09:00 | 9.706
2018-01-12 | 9:30 | 2018-01-12 09:30 | 9.731
2018-01-12 | 10:00 | 2018-01-12 10:00 | 9.756
2018-01-12 | 10:30 | 2018-01-12 10:30 | 9.829
2018-01-12 | 11:00 | 2018-01-12 11:00 | 9.928
2018-01-12 | 11:30 | 2018-01-12 11:30 | 10.001
2018-01-12 | 12:00 | 2018-01-12 12:00 | 10.1
2018-01-12 | 12:30 | 2018-01-12 12:30 | 10.247
2018-01-12 | 13:00 | 2018-01-12 13:00 | 10.369
2018-01-12 | 13:30 | 2018-01-12 13:30 | 10.467
2018-01-12 | 14:00 | 2018-01-12 14:00 | 10.565
2018-01-12 | 14:30 | 2018-01-12 14:30 | 10.614
2018-01-12 | 15:00 | 2018-01-12 15:00 | 10.663
2018-01-12 | 15:30 | 2018-01-12 15:30 | 10.712
2018-01-12 | 16:00 | 2018-01-12 16:00 | 10.712
2018-01-12 | 16:30 | 2018-01-12 16:30 | 10.712
2018-01-12 | 17:00 | 2018-01-12 17:00 | 10.712
2018-01-12 | 17:30 | 2018-01-12 17:30 | 10.712
2018-01-12 | 18:00 | 2018-01-12 18:00 | 10.687
2018-01-12 | 18:30 | 2018-01-12 18:30 | 10.687
2018-01-12 | 19:00 | 2018-01-12 19:00 | 10.663
2018-01-12 | 19:30 | 2018-01-12 19:30 | 10.59
2018-01-12 | 20:00 | 2018-01-12 20:00 | 10.516
2018-01-12 | 20:30 | 2018-01-12 20:30 | 10.467
2018-01-12 | 21:00 | 2018-01-12 21:00 | 10.394
2018-01-12 | 21:30 | 2018-01-12 21:30 | 10.296
2018-01-12 | 22:00 | 2018-01-12 22:00 | 10.222
2018-01-12 | 22:30 | 2018-01-12 22:30 | 10.124
2018-01-12 | 23:00 | 2018-01-12 23:00 | 10.051
2018-01-12 | 23:30 | 2018-01-12 23:30 | 9.952 | 10.1554 | 9.706 | 10.712 | 0.36424 | 1.006
2018-01-13 | 0:00 | 2018-01-13 | 9.879
2018-01-13 | 0:30 | 2018-01-13 00:30 | 9.805
2018-01-13 | 1:00 | 2018-01-13 01:00 | 9.756
2018-01-13 | 1:30 | 2018-01-13 01:30 | 9.682
2018-01-13 | 2:00 | 2018-01-13 02:00 | 9.632
2018-01-13 | 2:30 | 2018-01-13 02:30 | 9.583
2018-01-13 | 3:00 | 2018-01-13 03:00 | 9.534
2018-01-13 | 3:30 | 2018-01-13 03:30 | 9.485
2018-01-13 | 4:00 | 2018-01-13 04:00 | 9.46
2018-01-13 | 4:30 | 2018-01-13 04:30 | 9.41
2018-01-13 | 5:00 | 2018-01-13 05:00 | 9.386
2018-01-13 | 5:30 | 2018-01-13 05:30 | 9.361
2018-01-13 | 6:00 | 2018-01-13 06:00 | 9.312
2018-01-13 | 6:30 | 2018-01-13 06:30 | 9.262
2018-01-13 | 7:00 | 2018-01-13 07:00 | 9.238
2018-01-13 | 7:30 | 2018-01-13 07:30 | 9.238
2018-01-13 | 8:00 | 2018-01-13 08:00 | 9.213
2018-01-13 | 8:30 | 2018-01-13 08:30 | 9.213
2018-01-13 | 9:00 | 2018-01-13 09:00 | 9.213
2018-01-13 | 9:30 | 2018-01-13 09:30 | 9.262
2018-01-13 | 10:00 | 2018-01-13 10:00 | 9.336
2018-01-13 | 10:30 | 2018-01-13 10:30 | 9.435
2018-01-13 | 11:00 | 2018-01-13 11:00 | 9.583
2018-01-13 | 11:30 | 2018-01-13 11:30 | 9.706
2018-01-13 | 12:00 | 2018-01-13 12:00 | 9.854
2018-01-13 | 12:30 | 2018-01-13 12:30 | 9.977
2018-01-13 | 13:00 | 2018-01-13 13:00 | 10.075
2018-01-13 | 13:30 | 2018-01-13 13:30 | 10.198
2018-01-13 | 14:00 | 2018-01-13 14:00 | 10.296
2018-01-13 | 14:30 | 2018-01-13 14:30 | 10.345
2018-01-13 | 15:00 | 2018-01-13 15:00 | 10.345
2018-01-13 | 15:30 | 2018-01-13 15:30 | 10.345
2018-01-13 | 16:00 | 2018-01-13 16:00 | 10.32
2018-01-13 | 16:30 | 2018-01-13 16:30 | 10.296
2018-01-13 | 17:00 | 2018-01-13 17:00 | 10.247
2018-01-13 | 17:30 | 2018-01-13 17:30 | 10.198
2018-01-13 | 18:00 | 2018-01-13 18:00 | 10.173
2018-01-13 | 18:30 | 2018-01-13 18:30 | 10.124
2018-01-13 | 19:00 | 2018-01-13 19:00 | 10.1
2018-01-13 | 19:30 | 2018-01-13 19:30 | 10.051
2018-01-13 | 20:00 | 2018-01-13 20:00 | 10.026
2018-01-13 | 20:30 | 2018-01-13 20:30 | 9.977
2018-01-13 | 21:00 | 2018-01-13 21:00 | 9.928
2018-01-13 | 21:30 | 2018-01-13 21:30 | 9.879
2018-01-13 | 22:00 | 2018-01-13 22:00 | 9.829
2018-01-13 | 22:30 | 2018-01-13 22:30 | 9.756
2018-01-13 | 23:00 | 2018-01-13 23:00 | 9.706
2018-01-13 | 23:30 | 2018-01-13 23:30 | 9.632 | 9.7638 | 9.213 | 10.345 | 0.37317 | 1.132
2018-01-14 | 0:00 | 2018-01-14 | 9.558
2018-01-14 | 0:30 | 2018-01-14 00:30 | 9.509
2018-01-14 | 1:00 | 2018-01-14 01:00 | 9.46
2018-01-14 | 1:30 | 2018-01-14 01:30 | 9.41
2018-01-14 | 2:00 | 2018-01-14 02:00 | 9.361
2018-01-14 | 2:30 | 2018-01-14 02:30 | 9.336
2018-01-14 | 3:00 | 2018-01-14 03:00 | 9.312
2018-01-14 | 3:30 | 2018-01-14 03:30 | 9.262
2018-01-14 | 4:00 | 2018-01-14 04:00 | 9.238
2018-01-14 | 4:30 | 2018-01-14 04:30 | 9.213
2018-01-14 | 5:00 | 2018-01-14 05:00 | 9.188
2018-01-14 | 5:30 | 2018-01-14 05:30 | 9.163
2018-01-14 | 6:00 | 2018-01-14 06:00 | 9.139
2018-01-14 | 6:30 | 2018-01-14 06:30 | 9.139
2018-01-14 | 7:00 | 2018-01-14 07:00 | 9.114
2018-01-14 | 7:30 | 2018-01-14 07:30 | 9.114
2018-01-14 | 8:00 | 2018-01-14 08:00 | 9.089
2018-01-14 | 8:30 | 2018-01-14 08:30 | 9.089
2018-01-14 | 9:00 | 2018-01-14 09:00 | 9.114
2018-01-14 | 9:30 | 2018-01-14 09:30 | 9.163
2018-01-14 | 10:00 | 2018-01-14 10:00 | 9.262
2018-01-14 | 10:30 | 2018-01-14 10:30 | 9.361
2018-01-14 | 11:00 | 2018-01-14 11:00 | 9.485
2018-01-14 | 11:30 | 2018-01-14 11:30 | 9.632
2018-01-14 | 12:00 | 2018-01-14 12:00 | 9.78
2018-01-14 | 12:30 | 2018-01-14 12:30 | 9.928
2018-01-14 | 13:00 | 2018-01-14 13:00 | 10.075
2018-01-14 | 13:30 | 2018-01-14 13:30 | 10.173
2018-01-14 | 14:00 | 2018-01-14 14:00 | 10.247
2018-01-14 | 14:30 | 2018-01-14 14:30 | 10.296
2018-01-14 | 15:00 | 2018-01-14 15:00 | 10.32
2018-01-14 | 15:30 | 2018-01-14 15:30 | 10.345
2018-01-14 | 16:00 | 2018-01-14 16:00 | 10.345
2018-01-14 | 16:30 | 2018-01-14 16:30 | 10.345
2018-01-14 | 17:00 | 2018-01-14 17:00 | 10.32
2018-01-14 | 17:30 | 2018-01-14 17:30 | 10.296
2018-01-14 | 18:00 | 2018-01-14 18:00 | 10.271
2018-01-14 | 18:30 | 2018-01-14 18:30 | 10.271
2018-01-14 | 19:00 | 2018-01-14 19:00 | 10.247
2018-01-14 | 19:30 | 2018-01-14 19:30 | 10.198
2018-01-14 | 20:00 | 2018-01-14 20:00 | 10.173
2018-01-14 | 20:30 | 2018-01-14 20:30 | 10.124
2018-01-14 | 21:00 | 2018-01-14 21:00 | 10.075
2018-01-14 | 21:30 | 2018-01-14 21:30 | 10.026
2018-01-14 | 22:00 | 2018-01-14 22:00 | 9.977
2018-01-14 | 22:30 | 2018-01-14 22:30 | 9.903
2018-01-14 | 23:00 | 2018-01-14 23:00 | 9.854
2018-01-14 | 23:30 | 2018-01-14 23:30 | 9.78 | 9.71 | 9.089 | 10.345 | 0.46776 | 1.256
2018-01-15 | 0:00 | 2018-01-15 | 9.731
2018-01-15 | 0:30 | 2018-01-15 00:30 | 9.706
2018-01-15 | 1:00 | 2018-01-15 01:00 | 9.657
2018-01-15 | 1:30 | 2018-01-15 01:30 | 9.657
2018-01-15 | 2:00 | 2018-01-15 02:00 | 9.632
2018-01-15 | 2:30 | 2018-01-15 02:30 | 9.608
2018-01-15 | 3:00 | 2018-01-15 03:00 | 9.583
2018-01-15 | 3:30 | 2018-01-15 03:30 | 9.558
2018-01-15 | 4:00 | 2018-01-15 04:00 | 9.534
2018-01-15 | 4:30 | 2018-01-15 04:30 | 9.509
2018-01-15 | 5:00 | 2018-01-15 05:00 | 9.46
2018-01-15 | 5:30 | 2018-01-15 05:30 | 9.435
2018-01-15 | 6:00 | 2018-01-15 06:00 | 9.41
2018-01-15 | 6:30 | 2018-01-15 06:30 | 9.386
2018-01-15 | 7:00 | 2018-01-15 07:00 | 9.386
2018-01-15 | 7:30 | 2018-01-15 07:30 | 9.386
2018-01-15 | 8:00 | 2018-01-15 08:00 | 9.41
2018-01-15 | 8:30 | 2018-01-15 08:30 | 9.41
2018-01-15 | 9:00 | 2018-01-15 09:00 | 9.435
2018-01-15 | 9:30 | 2018-01-15 09:30 | 9.46
2018-01-15 | 10:00 | 2018-01-15 10:00 | 9.534
2018-01-15 | 10:30 | 2018-01-15 10:30 | 9.608
2018-01-15 | 11:00 | 2018-01-15 11:00 | 9.78
2018-01-15 | 11:30 | 2018-01-15 11:30 | 9.903
2018-01-15 | 12:00 | 2018-01-15 12:00 | 10.026
2018-01-15 | 12:30 | 2018-01-15 12:30 | 10.173
2018-01-15 | 13:00 | 2018-01-15 13:00 | 10.271
2018-01-15 | 13:30 | 2018-01-15 13:30 | 10.394
2018-01-15 | 14:00 | 2018-01-15 14:00 | 10.492
2018-01-15 | 14:30 | 2018-01-15 14:30 | 10.59
2018-01-15 | 15:00 | 2018-01-15 15:00 | 10.638
2018-01-15 | 15:30 | 2018-01-15 15:30 | 10.712
2018-01-15 | 16:00 | 2018-01-15 16:00 | 10.712
2018-01-15 | 16:30 | 2018-01-15 16:30 | 10.712
2018-01-15 | 17:00 | 2018-01-15 17:00 | 10.663
2018-01-15 | 17:30 | 2018-01-15 17:30 | 10.614
2018-01-15 | 18:00 | 2018-01-15 18:00 | 10.59
2018-01-15 | 18:30 | 2018-01-15 18:30 | 10.565
2018-01-15 | 19:00 | 2018-01-15 19:00 | 10.541
2018-01-15 | 19:30 | 2018-01-15 19:30 | 10.492
2018-01-15 | 20:00 | 2018-01-15 20:00 | 10.443
2018-01-15 | 20:30 | 2018-01-15 20:30 | 10.394
2018-01-15 | 21:00 | 2018-01-15 21:00 | 10.32
2018-01-15 | 21:30 | 2018-01-15 21:30 | 10.296
2018-01-15 | 22:00 | 2018-01-15 22:00 | 10.247
2018-01-15 | 22:30 | 2018-01-15 22:30 | 10.198
2018-01-15 | 23:00 | 2018-01-15 23:00 | 10.149
2018-01-15 | 23:30 | 2018-01-15 23:30 | 10.075 | 9.9893 | 9.386 | 10.712 | 0.47928 | 1.326
2018-01-16 | 0:00 | 2018-01-16 | 10.001
2018-01-16 | 0:30 | 2018-01-16 00:30 | 9.952
2018-01-16 | 1:00 | 2018-01-16 01:00 | 9.903
2018-01-16 | 1:30 | 2018-01-16 01:30 | 9.879
2018-01-16 | 2:00 | 2018-01-16 02:00 | 9.854
2018-01-16 | 2:30 | 2018-01-16 02:30 | 9.829
2018-01-16 | 3:00 | 2018-01-16 03:00 | 9.829
2018-01-16 | 3:30 | 2018-01-16 03:30 | 9.829
2018-01-16 | 4:00 | 2018-01-16 04:00 | 9.805
2018-01-16 | 4:30 | 2018-01-16 04:30 | 9.805
2018-01-16 | 5:00 | 2018-01-16 05:00 | 9.805
2018-01-16 | 5:30 | 2018-01-16 05:30 | 9.829
2018-01-16 | 6:00 | 2018-01-16 06:00 | 9.829
2018-01-16 | 6:30 | 2018-01-16 06:30 | 9.829
2018-01-16 | 7:00 | 2018-01-16 07:00 | 9.854
2018-01-16 | 7:30 | 2018-01-16 07:30 | 9.854
2018-01-16 | 8:00 | 2018-01-16 08:00 | 9.854
2018-01-16 | 8:30 | 2018-01-16 08:30 | 9.879
2018-01-16 | 9:00 | 2018-01-16 09:00 | 9.879
2018-01-16 | 9:30 | 2018-01-16 09:30 | 9.928
2018-01-16 | 10:00 | 2018-01-16 10:00 | 10.001
2018-01-16 | 10:30 | 2018-01-16 10:30 | 10.149
2018-01-16 | 11:00 | 2018-01-16 11:00 | 10.271
2018-01-16 | 11:30 | 2018-01-16 11:30 | 10.443
2018-01-16 | 12:00 | 2018-01-16 12:00 | 10.59
2018-01-16 | 12:30 | 2018-01-16 12:30 | 10.687
2018-01-16 | 13:00 | 2018-01-16 13:00 | 10.81
2018-01-16 | 13:30 | 2018-01-16 13:30 | 10.883
2018-01-16 | 14:00 | 2018-01-16 14:00 | 10.956
2018-01-16 | 14:30 | 2018-01-16 14:30 | 10.98
2018-01-16 | 15:00 | 2018-01-16 15:00 | 10.98
2018-01-16 | 15:30 | 2018-01-16 15:30 | 11.005
2018-01-16 | 16:00 | 2018-01-16 16:00 | 10.98
2018-01-16 | 16:30 | 2018-01-16 16:30 | 10.956
2018-01-16 | 17:00 | 2018-01-16 17:00 | 10.907
2018-01-16 | 17:30 | 2018-01-16 17:30 | 10.883
2018-01-16 | 18:00 | 2018-01-16 18:00 | 10.858
2018-01-16 | 18:30 | 2018-01-16 18:30 | 10.834
2018-01-16 | 19:00 | 2018-01-16 19:00 | 10.785
2018-01-16 | 19:30 | 2018-01-16 19:30 | 10.736
2018-01-16 | 20:00 | 2018-01-16 20:00 | 10.687
2018-01-16 | 20:30 | 2018-01-16 20:30 | 10.614
2018-01-16 | 21:00 | 2018-01-16 21:00 | 10.516
2018-01-16 | 21:30 | 2018-01-16 21:30 | 10.443
2018-01-16 | 22:00 | 2018-01-16 22:00 | 10.345
2018-01-16 | 22:30 | 2018-01-16 22:30 | 10.247
2018-01-16 | 23:00 | 2018-01-16 23:00 | 10.149
2018-01-16 | 23:30 | 2018-01-16 23:30 | 10.075 | 10.3124 | 9.805 | 11.005 | 0.45497 | 1.2
2018-01-17 | 0:00 | 2018-01-17 | 9.977
2018-01-17 | 0:30 | 2018-01-17 00:30 | 9.928
2018-01-17 | 1:00 | 2018-01-17 01:00 | 9.854
2018-01-17 | 1:30 | 2018-01-17 01:30 | 9.78
2018-01-17 | 2:00 | 2018-01-17 02:00 | 9.706
2018-01-17 | 2:30 | 2018-01-17 02:30 | 9.632
2018-01-17 | 3:00 | 2018-01-17 03:00 | 9.583
2018-01-17 | 3:30 | 2018-01-17 03:30 | 9.558
2018-01-17 | 4:00 | 2018-01-17 04:00 | 9.534
2018-01-17 | 4:30 | 2018-01-17 04:30 | 9.46
2018-01-17 | 5:00 | 2018-01-17 05:00 | 9.41
2018-01-17 | 5:30 | 2018-01-17 05:30 | 9.386
2018-01-17 | 6:00 | 2018-01-17 06:00 | 9.361
2018-01-17 | 6:30 | 2018-01-17 06:30 | 9.361
2018-01-17 | 7:00 | 2018-01-17 07:00 | 9.361
2018-01-17 | 7:30 | 2018-01-17 07:30 | 9.361
2018-01-17 | 8:00 | 2018-01-17 08:00 | 9.361
2018-01-17 | 8:30 | 2018-01-17 08:30 | 9.361
2018-01-17 | 9:00 | 2018-01-17 09:00 | 9.41
2018-01-17 | 9:30 | 2018-01-17 09:30 | 9.46
2018-01-17 | 10:00 | 2018-01-17 10:00 | 9.558
2018-01-17 | 10:30 | 2018-01-17 10:30 | 9.632
2018-01-17 | 11:00 | 2018-01-17 11:00 | 9.756
2018-01-17 | 11:30 | 2018-01-17 11:30 | 9.879
2018-01-17 | 12:00 | 2018-01-17 12:00 | 10.026
2018-01-17 | 12:30 | 2018-01-17 12:30 | 10.247
2018-01-17 | 13:00 | 2018-01-17 13:00 | 10.418
2018-01-17 | 13:30 | 2018-01-17 13:30 | 10.59
2018-01-17 | 14:00 | 2018-01-17 14:00 | 10.712
2018-01-17 | 14:30 | 2018-01-17 14:30 | 10.81
2018-01-17 | 15:00 | 2018-01-17 15:00 | 10.932
2018-01-17 | 15:30 | 2018-01-17 15:30 | 11.005
2018-01-17 | 16:00 | 2018-01-17 16:00 | 11.078
2018-01-17 | 16:30 | 2018-01-17 16:30 | 11.127
2018-01-17 | 17:00 | 2018-01-17 17:00 | 11.151
2018-01-17 | 17:30 | 2018-01-17 17:30 | 11.151
2018-01-17 | 18:00 | 2018-01-17 18:00 | 11.151
2018-01-17 | 18:30 | 2018-01-17 18:30 | 11.127
2018-01-17 | 19:00 | 2018-01-17 19:00 | 11.127
2018-01-17 | 19:30 | 2018-01-17 19:30 | 11.102
2018-01-17 | 20:00 | 2018-01-17 20:00 | 11.078
2018-01-17 | 20:30 | 2018-01-17 20:30 | 11.029
2018-01-17 | 21:00 | 2018-01-17 21:00 | 10.98
2018-01-17 | 21:30 | 2018-01-17 21:30 | 10.956
2018-01-17 | 22:00 | 2018-01-17 22:00 | 10.907
2018-01-17 | 22:30 | 2018-01-17 22:30 | 10.883
2018-01-17 | 23:00 | 2018-01-17 23:00 | 10.834
2018-01-17 | 23:30 | 2018-01-17 23:30 | 10.785 | 10.2266 | 9.361 | 11.151 | 0.71053 | 1.79
2018-01-18 | 0:00 | 2018-01-18 | 10.761
2018-01-18 | 0:30 | 2018-01-18 00:30 | 10.736
2018-01-18 | 1:00 | 2018-01-18 01:00 | 10.712
2018-01-18 | 1:30 | 2018-01-18 01:30 | 10.712
2018-01-18 | 2:00 | 2018-01-18 02:00 | 10.687
2018-01-18 | 2:30 | 2018-01-18 02:30 | 10.663
2018-01-18 | 3:00 | 2018-01-18 03:00 | 10.638
2018-01-18 | 3:30 | 2018-01-18 03:30 | 10.638
2018-01-18 | 4:00 | 2018-01-18 04:00 | 10.614
2018-01-18 | 4:30 | 2018-01-18 04:30 | 10.59
2018-01-18 | 5:00 | 2018-01-18 05:00 | 10.59
2018-01-18 | 5:30 | 2018-01-18 05:30 | 10.565
2018-01-18 | 6:00 | 2018-01-18 06:00 | 10.565
2018-01-18 | 6:30 | 2018-01-18 06:30 | 10.565
2018-01-18 | 7:00 | 2018-01-18 07:00 | 10.541
2018-01-18 | 7:30 | 2018-01-18 07:30 | 10.541
2018-01-18 | 8:00 | 2018-01-18 08:00 | 10.541
2018-01-18 | 8:30 | 2018-01-18 08:30 | 10.541
2018-01-18 | 9:00 | 2018-01-18 09:00 | 10.59
2018-01-18 | 9:30 | 2018-01-18 09:30 | 10.614
2018-01-18 | 10:00 | 2018-01-18 10:00 | 10.663
2018-01-18 | 10:30 | 2018-01-18 10:30 | 10.712
2018-01-18 | 11:00 | 2018-01-18 11:00 | 10.761
2018-01-18 | 11:30 | 2018-01-18 11:30 | 10.761
2018-01-18 | 12:00 | 2018-01-18 12:00 | 10.761
2018-01-18 | 12:30 | 2018-01-18 12:30 | 10.761
2018-01-18 | 13:00 | 2018-01-18 13:00 | 10.761
2018-01-18 | 13:30 | 2018-01-18 13:30 | 10.785
2018-01-18 | 14:00 | 2018-01-18 14:00 | 10.761
2018-01-18 | 14:30 | 2018-01-18 14:30 | 10.761
2018-01-18 | 15:00 | 2018-01-18 15:00 | 10.712
2018-01-18 | 15:30 | 2018-01-18 15:30 | 10.663
2018-01-18 | 16:00 | 2018-01-18 16:00 | 10.614
2018-01-18 | 16:30 | 2018-01-18 16:30 | 10.565
2018-01-18 | 17:00 | 2018-01-18 17:00 | 10.516
2018-01-18 | 17:30 | 2018-01-18 17:30 | 10.467
2018-01-18 | 18:00 | 2018-01-18 18:00 | 10.394
2018-01-18 | 18:30 | 2018-01-18 18:30 | 10.296
2018-01-18 | 19:00 | 2018-01-18 19:00 | 10.198
2018-01-18 | 19:30 | 2018-01-18 19:30 | 10.149
2018-01-18 | 20:00 | 2018-01-18 20:00 | 10.124
2018-01-18 | 20:30 | 2018-01-18 20:30 | 10.075
2018-01-18 | 21:00 | 2018-01-18 21:00 | 10.051
2018-01-18 | 21:30 | 2018-01-18 21:30 | 10.026
2018-01-18 | 22:00 | 2018-01-18 22:00 | 10.001
2018-01-18 | 22:30 | 2018-01-18 22:30 | 10.001
2018-01-18 | 23:00 | 2018-01-18 23:00 | 10.001
2018-01-18 | 23:30 | 2018-01-18 23:30 | 9.977 | 10.515 | 9.977 | 10.785 | 0.25798 | 0.808
2018-01-19 | 0:00 | 2018-01-19 | 9.977
2018-01-19 | 0:30 | 2018-01-19 00:30 | 9.928
2018-01-19 | 1:00 | 2018-01-19 01:00 | 9.903
2018-01-19 | 1:30 | 2018-01-19 01:30 | 9.879
2018-01-19 | 2:00 | 2018-01-19 02:00 | 9.879
2018-01-19 | 2:30 | 2018-01-19 02:30 | 9.903
2018-01-19 | 3:00 | 2018-01-19 03:00 | 9.879
2018-01-19 | 3:30 | 2018-01-19 03:30 | 9.854
2018-01-19 | 4:00 | 2018-01-19 04:00 | 9.854
2018-01-19 | 4:30 | 2018-01-19 04:30 | 9.829
2018-01-19 | 5:00 | 2018-01-19 05:00 | 9.78
2018-01-19 | 5:30 | 2018-01-19 05:30 | 9.731
2018-01-19 | 6:00 | 2018-01-19 06:00 | 9.682
2018-01-19 | 6:30 | 2018-01-19 06:30 | 9.657
2018-01-19 | 7:00 | 2018-01-19 07:00 | 9.632
2018-01-19 | 7:30 | 2018-01-19 07:30 | 9.608
2018-01-19 | 8:00 | 2018-01-19 08:00 | 9.583
2018-01-19 | 8:30 | 2018-01-19 08:30 | 9.558
2018-01-19 | 9:00 | 2018-01-19 09:00 | 9.558
2018-01-19 | 9:30 | 2018-01-19 09:30 | 9.583
2018-01-19 | 10:00 | 2018-01-19 10:00 | 9.608
2018-01-19 | 10:30 | 2018-01-19 10:30 | 9.657
2018-01-19 | 11:00 | 2018-01-19 11:00 | 9.756
2018-01-19 | 11:30 | 2018-01-19 11:30 | 9.854
2018-01-19 | 12:00 | 2018-01-19 12:00 | 9.952
2018-01-19 | 12:30 | 2018-01-19 12:30 | 9.977
2018-01-19 | 13:00 | 2018-01-19 13:00 | 9.977
2018-01-19 | 13:30 | 2018-01-19 13:30 | 10.051
2018-01-19 | 14:00 | 2018-01-19 14:00 | 10.1
2018-01-19 | 14:30 | 2018-01-19 14:30 | 10.124
2018-01-19 | 15:00 | 2018-01-19 15:00 | 10.124
2018-01-19 | 15:30 | 2018-01-19 15:30 | 10.075
2018-01-19 | 16:00 | 2018-01-19 16:00 | 10.001
2018-01-19 | 16:30 | 2018-01-19 16:30 | 9.928
2018-01-19 | 17:00 | 2018-01-19 17:00 | 9.879
2018-01-19 | 17:30 | 2018-01-19 17:30 | 9.805
2018-01-19 | 18:00 | 2018-01-19 18:00 | 9.756
2018-01-19 | 18:30 | 2018-01-19 18:30 | 9.731
2018-01-19 | 19:00 | 2018-01-19 19:00 | 9.706
2018-01-19 | 19:30 | 2018-01-19 19:30 | 9.657
2018-01-19 | 20:00 | 2018-01-19 20:00 | 9.608
2018-01-19 | 20:30 | 2018-01-19 20:30 | 9.583
2018-01-19 | 21:00 | 2018-01-19 21:00 | 9.558
2018-01-19 | 21:30 | 2018-01-19 21:30 | 9.558
2018-01-19 | 22:00 | 2018-01-19 22:00 | 9.534
2018-01-19 | 22:30 | 2018-01-19 22:30 | 9.485
2018-01-19 | 23:00 | 2018-01-19 23:00 | 9.46
2018-01-19 | 23:30 | 2018-01-19 23:30 | 9.41 | 9.7744 | 9.41 | 10.124 | 0.19036 | 0.714
2018-01-20 | 0:00 | 2018-01-20 | 9.336
2018-01-20 | 0:30 | 2018-01-20 00:30 | 9.287
2018-01-20 | 1:00 | 2018-01-20 01:00 | 9.262
2018-01-20 | 1:30 | 2018-01-20 01:30 | 9.213
2018-01-20 | 2:00 | 2018-01-20 02:00 | 9.163
2018-01-20 | 2:30 | 2018-01-20 02:30 | 9.114
2018-01-20 | 3:00 | 2018-01-20 03:00 | 9.064
2018-01-20 | 3:30 | 2018-01-20 03:30 | 9.04
2018-01-20 | 4:00 | 2018-01-20 04:00 | 9.015
2018-01-20 | 4:30 | 2018-01-20 04:30 | 9.015
2018-01-20 | 5:00 | 2018-01-20 05:00 | 9.015
2018-01-20 | 5:30 | 2018-01-20 05:30 | 8.99
2018-01-20 | 6:00 | 2018-01-20 06:00 | 8.965
2018-01-20 | 6:30 | 2018-01-20 06:30 | 8.965
2018-01-20 | 7:00 | 2018-01-20 07:00 | 8.965
2018-01-20 | 7:30 | 2018-01-20 07:30 | 8.965
2018-01-20 | 8:00 | 2018-01-20 08:00 | 8.965
2018-01-20 | 8:30 | 2018-01-20 08:30 | 8.99
2018-01-20 | 9:00 | 2018-01-20 09:00 | 9.015
2018-01-20 | 9:30 | 2018-01-20 09:30 | 9.04
2018-01-20 | 10:00 | 2018-01-20 10:00 | 9.089
2018-01-20 | 10:30 | 2018-01-20 10:30 | 9.139
2018-01-20 | 11:00 | 2018-01-20 11:00 | 9.188
2018-01-20 | 11:30 | 2018-01-20 11:30 | 9.287
2018-01-20 | 12:00 | 2018-01-20 12:00 | 9.361
2018-01-20 | 12:30 | 2018-01-20 12:30 | 9.435
2018-01-20 | 13:00 | 2018-01-20 13:00 | 9.509
2018-01-20 | 13:30 | 2018-01-20 13:30 | 9.608
2018-01-20 | 14:00 | 2018-01-20 14:00 | 9.657
2018-01-20 | 14:30 | 2018-01-20 14:30 | 9.731
2018-01-20 | 15:00 | 2018-01-20 15:00 | 9.78
2018-01-20 | 15:30 | 2018-01-20 15:30 | 9.805
2018-01-20 | 16:00 | 2018-01-20 16:00 | 9.829
2018-01-20 | 16:30 | 2018-01-20 16:30 | 9.829
2018-01-20 | 17:00 | 2018-01-20 17:00 | 9.805
2018-01-20 | 17:30 | 2018-01-20 17:30 | 9.805
2018-01-20 | 18:00 | 2018-01-20 18:00 | 9.805
2018-01-20 | 18:30 | 2018-01-20 18:30 | 9.756
2018-01-20 | 19:00 | 2018-01-20 19:00 | 9.682
2018-01-20 | 19:30 | 2018-01-20 19:30 | 9.632
2018-01-20 | 20:00 | 2018-01-20 20:00 | 9.558
2018-01-20 | 20:30 | 2018-01-20 20:30 | 9.509
2018-01-20 | 21:00 | 2018-01-20 21:00 | 9.435
2018-01-20 | 21:30 | 2018-01-20 21:30 | 9.361
2018-01-20 | 22:00 | 2018-01-20 22:00 | 9.312
2018-01-20 | 22:30 | 2018-01-20 22:30 | 9.213
2018-01-20 | 23:00 | 2018-01-20 23:00 | 9.163
2018-01-20 | 23:30 | 2018-01-20 23:30 | 9.064 | 9.3277 | 8.965 | 9.829 | 0.30393 | 0.864
2018-01-21 | 0:00 | 2018-01-21 | 8.99
2018-01-21 | 0:30 | 2018-01-21 00:30 | 8.916
2018-01-21 | 1:00 | 2018-01-21 01:00 | 8.866
2018-01-21 | 1:30 | 2018-01-21 01:30 | 8.817
2018-01-21 | 2:00 | 2018-01-21 02:00 | 8.742
2018-01-21 | 2:30 | 2018-01-21 02:30 | 8.717
2018-01-21 | 3:00 | 2018-01-21 03:00 | 8.668
2018-01-21 | 3:30 | 2018-01-21 03:30 | 8.618
2018-01-21 | 4:00 | 2018-01-21 04:00 | 8.568
2018-01-21 | 4:30 | 2018-01-21 04:30 | 8.543
2018-01-21 | 5:00 | 2018-01-21 05:00 | 8.519
2018-01-21 | 5:30 | 2018-01-21 05:30 | 8.494
2018-01-21 | 6:00 | 2018-01-21 06:00 | 8.469
2018-01-21 | 6:30 | 2018-01-21 06:30 | 8.469
2018-01-21 | 7:00 | 2018-01-21 07:00 | 8.469
2018-01-21 | 7:30 | 2018-01-21 07:30 | 8.469
2018-01-21 | 8:00 | 2018-01-21 08:00 | 8.469
2018-01-21 | 8:30 | 2018-01-21 08:30 | 8.519
2018-01-21 | 9:00 | 2018-01-21 09:00 | 8.568
2018-01-21 | 9:30 | 2018-01-21 09:30 | 8.618
2018-01-21 | 10:00 | 2018-01-21 10:00 | 8.693
2018-01-21 | 10:30 | 2018-01-21 10:30 | 8.792
2018-01-21 | 11:00 | 2018-01-21 11:00 | 8.941
2018-01-21 | 11:30 | 2018-01-21 11:30 | 9.064
2018-01-21 | 12:00 | 2018-01-21 12:00 | 9.213
2018-01-21 | 12:30 | 2018-01-21 12:30 | 9.287
2018-01-21 | 13:00 | 2018-01-21 13:00 | 9.386
2018-01-21 | 13:30 | 2018-01-21 13:30 | 9.435
2018-01-21 | 14:00 | 2018-01-21 14:00 | 9.435
2018-01-21 | 14:30 | 2018-01-21 14:30 | 9.41
2018-01-21 | 15:00 | 2018-01-21 15:00 | 9.336
2018-01-21 | 15:30 | 2018-01-21 15:30 | 9.238
2018-01-21 | 16:00 | 2018-01-21 16:00 | 9.188
2018-01-21 | 16:30 | 2018-01-21 16:30 | 9.163
2018-01-21 | 17:00 | 2018-01-21 17:00 | 9.114
2018-01-21 | 17:30 | 2018-01-21 17:30 | 9.089
2018-01-21 | 18:00 | 2018-01-21 18:00 | 9.04
2018-01-21 | 18:30 | 2018-01-21 18:30 | 9.015
2018-01-21 | 19:00 | 2018-01-21 19:00 | 8.99
2018-01-21 | 19:30 | 2018-01-21 19:30 | 8.99
2018-01-21 | 20:00 | 2018-01-21 20:00 | 8.965
2018-01-21 | 20:30 | 2018-01-21 20:30 | 8.965
2018-01-21 | 21:00 | 2018-01-21 21:00 | 8.965
2018-01-21 | 21:30 | 2018-01-21 21:30 | 8.965
2018-01-21 | 22:00 | 2018-01-21 22:00 | 8.99
2018-01-21 | 22:30 | 2018-01-21 22:30 | 8.99
2018-01-21 | 23:00 | 2018-01-21 23:00 | 8.99
2018-01-21 | 23:30 | 2018-01-21 23:30 | 8.99 | 8.8989 | 8.469 | 9.435 | 0.29374 | 0.966
2018-01-22 | 0:00 | 2018-01-22 | 9.015
2018-01-22 | 0:30 | 2018-01-22 00:30 | 9.04
2018-01-22 | 1:00 | 2018-01-22 01:00 | 9.064
2018-01-22 | 1:30 | 2018-01-22 01:30 | 9.089
2018-01-22 | 2:00 | 2018-01-22 02:00 | 9.114
2018-01-22 | 2:30 | 2018-01-22 02:30 | 9.139
2018-01-22 | 3:00 | 2018-01-22 03:00 | 9.163
2018-01-22 | 3:30 | 2018-01-22 03:30 | 9.213
2018-01-22 | 4:00 | 2018-01-22 04:00 | 9.213
2018-01-22 | 4:30 | 2018-01-22 04:30 | 9.238
2018-01-22 | 5:00 | 2018-01-22 05:00 | 9.262
2018-01-22 | 5:30 | 2018-01-22 05:30 | 9.287
2018-01-22 | 6:00 | 2018-01-22 06:00 | 9.287
2018-01-22 | 6:30 | 2018-01-22 06:30 | 9.312
2018-01-22 | 7:00 | 2018-01-22 07:00 | 9.336
2018-01-22 | 7:30 | 2018-01-22 07:30 | 9.336
2018-01-22 | 8:00 | 2018-01-22 08:00 | 9.361
2018-01-22 | 8:30 | 2018-01-22 08:30 | 9.41
2018-01-22 | 9:00 | 2018-01-22 09:00 | 9.46
2018-01-22 | 9:30 | 2018-01-22 09:30 | 9.485
2018-01-22 | 10:00 | 2018-01-22 10:00 | 9.583
2018-01-22 | 10:30 | 2018-01-22 10:30 | 9.682
2018-01-22 | 11:00 | 2018-01-22 11:00 | 9.756
2018-01-22 | 11:30 | 2018-01-22 11:30 | 9.854
2018-01-22 | 12:00 | 2018-01-22 12:00 | 9.928
2018-01-22 | 12:30 | 2018-01-22 12:30 | 10.051
2018-01-22 | 13:00 | 2018-01-22 13:00 | 10.1
2018-01-22 | 13:30 | 2018-01-22 13:30 | 10.198
2018-01-22 | 14:00 | 2018-01-22 14:00 | 10.345
2018-01-22 | 14:30 | 2018-01-22 14:30 | 10.443
2018-01-22 | 15:00 | 2018-01-22 15:00 | 10.467
2018-01-22 | 15:30 | 2018-01-22 15:30 | 10.443
2018-01-22 | 16:00 | 2018-01-22 16:00 | 10.369
2018-01-22 | 16:30 | 2018-01-22 16:30 | 10.296
2018-01-22 | 17:00 | 2018-01-22 17:00 | 10.198
2018-01-22 | 17:30 | 2018-01-22 17:30 | 10.1
2018-01-22 | 18:00 | 2018-01-22 18:00 | 10.001
2018-01-22 | 18:30 | 2018-01-22 18:30 | 9.903
2018-01-22 | 19:00 | 2018-01-22 19:00 | 9.805
2018-01-22 | 19:30 | 2018-01-22 19:30 | 9.706
2018-01-22 | 20:00 | 2018-01-22 20:00 | 9.608
2018-01-22 | 20:30 | 2018-01-22 20:30 | 9.534
2018-01-22 | 21:00 | 2018-01-22 21:00 | 9.435
2018-01-22 | 21:30 | 2018-01-22 21:30 | 9.336
2018-01-22 | 22:00 | 2018-01-22 22:00 | 9.238
2018-01-22 | 22:30 | 2018-01-22 22:30 | 9.139
2018-01-22 | 23:00 | 2018-01-22 23:00 | 9.04
2018-01-22 | 23:30 | 2018-01-22 23:30 | 8.965 | 9.5906 | 8.965 | 10.467 | 0.45715 | 1.502
2018-01-23 | 0:00 | 2018-01-23 | 8.866
2018-01-23 | 0:30 | 2018-01-23 00:30 | 8.817
2018-01-23 | 1:00 | 2018-01-23 01:00 | 8.742
2018-01-23 | 1:30 | 2018-01-23 01:30 | 8.668
2018-01-23 | 2:00 | 2018-01-23 02:00 | 8.618
2018-01-23 | 2:30 | 2018-01-23 02:30 | 8.568
2018-01-23 | 3:00 | 2018-01-23 03:00 | 8.543
2018-01-23 | 3:30 | 2018-01-23 03:30 | 8.519
2018-01-23 | 4:00 | 2018-01-23 04:00 | 8.494
2018-01-23 | 4:30 | 2018-01-23 04:30 | 8.494
2018-01-23 | 5:00 | 2018-01-23 05:00 | 8.469
2018-01-23 | 5:30 | 2018-01-23 05:30 | 8.469
2018-01-23 | 6:00 | 2018-01-23 06:00 | 8.444
2018-01-23 | 6:30 | 2018-01-23 06:30 | 8.419
2018-01-23 | 7:00 | 2018-01-23 07:00 | 8.419
2018-01-23 | 7:30 | 2018-01-23 07:30 | 8.394
2018-01-23 | 8:00 | 2018-01-23 08:00 | 8.394
2018-01-23 | 8:30 | 2018-01-23 08:30 | 8.444
2018-01-23 | 9:00 | 2018-01-23 09:00 | 8.494
2018-01-23 | 9:30 | 2018-01-23 09:30 | 8.543
2018-01-23 | 10:00 | 2018-01-23 10:00 | 8.643
2018-01-23 | 10:30 | 2018-01-23 10:30 | 8.792
2018-01-23 | 11:00 | 2018-01-23 11:00 | 8.941
2018-01-23 | 11:30 | 2018-01-23 11:30 | 9.089
2018-01-23 | 12:00 | 2018-01-23 12:00 | 9.213
2018-01-23 | 12:30 | 2018-01-23 12:30 | 9.336
2018-01-23 | 13:00 | 2018-01-23 13:00 | 9.509
2018-01-23 | 13:30 | 2018-01-23 13:30 | 9.682
2018-01-23 | 14:00 | 2018-01-23 14:00 | 9.829
2018-01-23 | 14:30 | 2018-01-23 14:30 | 9.903
2018-01-23 | 15:00 | 2018-01-23 15:00 | 10.001
2018-01-23 | 15:30 | 2018-01-23 15:30 | 10.075
2018-01-23 | 16:00 | 2018-01-23 16:00 | 10.124
2018-01-23 | 16:30 | 2018-01-23 16:30 | 10.198
2018-01-23 | 17:00 | 2018-01-23 17:00 | 10.198
2018-01-23 | 17:30 | 2018-01-23 17:30 | 10.222
2018-01-23 | 18:00 | 2018-01-23 18:00 | 10.222
2018-01-23 | 18:30 | 2018-01-23 18:30 | 10.173
2018-01-23 | 19:00 | 2018-01-23 19:00 | 10.149
2018-01-23 | 19:30 | 2018-01-23 19:30 | 10.1
2018-01-23 | 20:00 | 2018-01-23 20:00 | 10.075
2018-01-23 | 20:30 | 2018-01-23 20:30 | 10.026
2018-01-23 | 21:00 | 2018-01-23 21:00 | 9.977
2018-01-23 | 21:30 | 2018-01-23 21:30 | 9.903
2018-01-23 | 22:00 | 2018-01-23 22:00 | 9.854
2018-01-23 | 22:30 | 2018-01-23 22:30 | 9.805
2018-01-23 | 23:00 | 2018-01-23 23:00 | 9.756
2018-01-23 | 23:30 | 2018-01-23 23:30 | 9.706 | 9.2566 | 8.394 | 10.222 | 0.70838 | 1.828
2018-01-24 | 0:00 | 2018-01-24 | 9.682
2018-01-24 | 0:30 | 2018-01-24 00:30 | 9.632
2018-01-24 | 1:00 | 2018-01-24 01:00 | 9.608
2018-01-24 | 1:30 | 2018-01-24 01:30 | 9.558
2018-01-24 | 2:00 | 2018-01-24 02:00 | 9.558
2018-01-24 | 2:30 | 2018-01-24 02:30 | 9.534
2018-01-24 | 3:00 | 2018-01-24 03:00 | 9.509
2018-01-24 | 3:30 | 2018-01-24 03:30 | 9.534
2018-01-24 | 4:00 | 2018-01-24 04:00 | 9.509
2018-01-24 | 4:30 | 2018-01-24 04:30 | 9.509
2018-01-24 | 5:00 | 2018-01-24 05:00 | 9.485
2018-01-24 | 5:30 | 2018-01-24 05:30 | 9.46
2018-01-24 | 6:00 | 2018-01-24 06:00 | 9.435
2018-01-24 | 6:30 | 2018-01-24 06:30 | 9.41
2018-01-24 | 7:00 | 2018-01-24 07:00 | 9.41
2018-01-24 | 7:30 | 2018-01-24 07:30 | 9.41
2018-01-24 | 8:00 | 2018-01-24 08:00 | 9.41
2018-01-24 | 8:30 | 2018-01-24 08:30 | 9.435
2018-01-24 | 9:00 | 2018-01-24 09:00 | 9.46
2018-01-24 | 9:30 | 2018-01-24 09:30 | 9.485
2018-01-24 | 10:00 | 2018-01-24 10:00 | 9.509
2018-01-24 | 10:30 | 2018-01-24 10:30 | 9.583
2018-01-24 | 11:00 | 2018-01-24 11:00 | 9.706
2018-01-24 | 11:30 | 2018-01-24 11:30 | 9.854
2018-01-24 | 12:00 | 2018-01-24 12:00 | 10.026
2018-01-24 | 12:30 | 2018-01-24 12:30 | 10.149
2018-01-24 | 13:00 | 2018-01-24 13:00 | 10.247
2018-01-24 | 13:30 | 2018-01-24 13:30 | 10.32
2018-01-24 | 14:00 | 2018-01-24 14:00 | 10.394
2018-01-24 | 14:30 | 2018-01-24 14:30 | 10.443
2018-01-24 | 15:00 | 2018-01-24 15:00 | 10.467
2018-01-24 | 15:30 | 2018-01-24 15:30 | 10.467
2018-01-24 | 16:00 | 2018-01-24 16:00 | 10.467
2018-01-24 | 16:30 | 2018-01-24 16:30 | 10.443
2018-01-24 | 17:00 | 2018-01-24 17:00 | 10.418
2018-01-24 | 17:30 | 2018-01-24 17:30 | 10.394
2018-01-24 | 18:00 | 2018-01-24 18:00 | 10.32
2018-01-24 | 18:30 | 2018-01-24 18:30 | 10.247
2018-01-24 | 19:00 | 2018-01-24 19:00 | 10.198
2018-01-24 | 19:30 | 2018-01-24 19:30 | 10.149
2018-01-24 | 20:00 | 2018-01-24 20:00 | 10.1
2018-01-24 | 20:30 | 2018-01-24 20:30 | 10.051
2018-01-24 | 21:00 | 2018-01-24 21:00 | 10.001
2018-01-24 | 21:30 | 2018-01-24 21:30 | 9.928
2018-01-24 | 22:00 | 2018-01-24 22:00 | 9.903
2018-01-24 | 22:30 | 2018-01-24 22:30 | 9.854
2018-01-24 | 23:00 | 2018-01-24 23:00 | 9.805
2018-01-24 | 23:30 | 2018-01-24 23:30 | 9.756 | 9.859 | 9.41 | 10.467 | 0.3787 | 1.057
2018-01-25 | 0:00 | 2018-01-25 | 9.682
2018-01-25 | 0:30 | 2018-01-25 00:30 | 9.657
2018-01-25 | 1:00 | 2018-01-25 01:00 | 9.632
2018-01-25 | 1:30 | 2018-01-25 01:30 | 9.608
2018-01-25 | 2:00 | 2018-01-25 02:00 | 9.608
2018-01-25 | 2:30 | 2018-01-25 02:30 | 9.583
2018-01-25 | 3:00 | 2018-01-25 03:00 | 9.534
2018-01-25 | 3:30 | 2018-01-25 03:30 | 9.485
2018-01-25 | 4:00 | 2018-01-25 04:00 | 9.46
2018-01-25 | 4:30 | 2018-01-25 04:30 | 9.435
2018-01-25 | 5:00 | 2018-01-25 05:00 | 9.41
2018-01-25 | 5:30 | 2018-01-25 05:30 | 9.386
2018-01-25 | 6:00 | 2018-01-25 06:00 | 9.361
2018-01-25 | 6:30 | 2018-01-25 06:30 | 9.287
2018-01-25 | 7:00 | 2018-01-25 07:00 | 9.188
2018-01-25 | 7:30 | 2018-01-25 07:30 | 9.114
2018-01-25 | 8:00 | 2018-01-25 08:00 | 9.064
2018-01-25 | 8:30 | 2018-01-25 08:30 | 9.015
2018-01-25 | 9:00 | 2018-01-25 09:00 | 8.99
2018-01-25 | 9:30 | 2018-01-25 09:30 | 8.99
2018-01-25 | 10:00 | 2018-01-25 10:00 | 9.015
2018-01-25 | 10:30 | 2018-01-25 10:30 | 9.04
2018-01-25 | 11:00 | 2018-01-25 11:00 | 9.114
2018-01-25 | 11:30 | 2018-01-25 11:30 | 9.188
2018-01-25 | 12:00 | 2018-01-25 12:00 | 9.262
2018-01-25 | 12:30 | 2018-01-25 12:30 | 9.361
2018-01-25 | 13:00 | 2018-01-25 13:00 | 9.41
2018-01-25 | 13:30 | 2018-01-25 13:30 | 9.46
2018-01-25 | 14:00 | 2018-01-25 14:00 | 9.485
2018-01-25 | 14:30 | 2018-01-25 14:30 | 9.509
2018-01-25 | 15:00 | 2018-01-25 15:00 | 9.485
2018-01-25 | 15:30 | 2018-01-25 15:30 | 9.509
2018-01-25 | 16:00 | 2018-01-25 16:00 | 9.485
2018-01-25 | 16:30 | 2018-01-25 16:30 | 9.435
2018-01-25 | 17:00 | 2018-01-25 17:00 | 9.386
2018-01-25 | 17:30 | 2018-01-25 17:30 | 9.336
2018-01-25 | 18:00 | 2018-01-25 18:00 | 9.287
2018-01-25 | 18:30 | 2018-01-25 18:30 | 9.262
2018-01-25 | 19:00 | 2018-01-25 19:00 | 9.213
2018-01-25 | 19:30 | 2018-01-25 19:30 | 9.188
2018-01-25 | 20:00 | 2018-01-25 20:00 | 9.163
2018-01-25 | 20:30 | 2018-01-25 20:30 | 9.163
2018-01-25 | 21:00 | 2018-01-25 21:00 | 9.139
2018-01-25 | 21:30 | 2018-01-25 21:30 | 9.114
2018-01-25 | 22:00 | 2018-01-25 22:00 | 9.114
2018-01-25 | 22:30 | 2018-01-25 22:30 | 9.089
2018-01-25 | 23:00 | 2018-01-25 23:00 | 9.04
2018-01-25 | 23:30 | 2018-01-25 23:30 | 8.99 | 9.3069 | 8.99 | 9.682 | 0.20639 | 0.692
2018-01-26 | 0:00 | 2018-01-26 | 8.941
2018-01-26 | 0:30 | 2018-01-26 00:30 | 8.916
2018-01-26 | 1:00 | 2018-01-26 01:00 | 8.891
2018-01-26 | 1:30 | 2018-01-26 01:30 | 8.866
2018-01-26 | 2:00 | 2018-01-26 02:00 | 8.817
2018-01-26 | 2:30 | 2018-01-26 02:30 | 8.792
2018-01-26 | 3:00 | 2018-01-26 03:00 | 8.767
2018-01-26 | 3:30 | 2018-01-26 03:30 | 8.742
2018-01-26 | 4:00 | 2018-01-26 04:00 | 8.717
2018-01-26 | 4:30 | 2018-01-26 04:30 | 8.693
2018-01-26 | 5:00 | 2018-01-26 05:00 | 8.693
2018-01-26 | 5:30 | 2018-01-26 05:30 | 8.668
2018-01-26 | 6:00 | 2018-01-26 06:00 | 8.668
2018-01-26 | 6:30 | 2018-01-26 06:30 | 8.643
2018-01-26 | 7:00 | 2018-01-26 07:00 | 8.618
2018-01-26 | 7:30 | 2018-01-26 07:30 | 8.618
2018-01-26 | 8:00 | 2018-01-26 08:00 | 8.643
2018-01-26 | 8:30 | 2018-01-26 08:30 | 8.668
2018-01-26 | 9:00 | 2018-01-26 09:00 | 8.717
2018-01-26 | 9:30 | 2018-01-26 09:30 | 8.767
2018-01-26 | 10:00 | 2018-01-26 10:00 | 8.841
2018-01-26 | 10:30 | 2018-01-26 10:30 | 8.941
2018-01-26 | 11:00 | 2018-01-26 11:00 | 9.064
2018-01-26 | 11:30 | 2018-01-26 11:30 | 9.213
2018-01-26 | 12:00 | 2018-01-26 12:00 | 9.287
2018-01-26 | 12:30 | 2018-01-26 12:30 | 9.361
2018-01-26 | 13:00 | 2018-01-26 13:00 | 9.509
2018-01-26 | 13:30 | 2018-01-26 13:30 | 9.632
2018-01-26 | 14:00 | 2018-01-26 14:00 | 9.756
2018-01-26 | 14:30 | 2018-01-26 14:30 | 9.854
2018-01-26 | 15:00 | 2018-01-26 15:00 | 9.903
2018-01-26 | 15:30 | 2018-01-26 15:30 | 9.903
2018-01-26 | 16:00 | 2018-01-26 16:00 | 9.952
2018-01-26 | 16:30 | 2018-01-26 16:30 | 9.928
2018-01-26 | 17:00 | 2018-01-26 17:00 | 9.928
2018-01-26 | 17:30 | 2018-01-26 17:30 | 9.879
2018-01-26 | 18:00 | 2018-01-26 18:00 | 9.854
2018-01-26 | 18:30 | 2018-01-26 18:30 | 9.805
2018-01-26 | 19:00 | 2018-01-26 19:00 | 9.756
2018-01-26 | 19:30 | 2018-01-26 19:30 | 9.706
2018-01-26 | 20:00 | 2018-01-26 20:00 | 9.682
2018-01-26 | 20:30 | 2018-01-26 20:30 | 9.632
2018-01-26 | 21:00 | 2018-01-26 21:00 | 9.583
2018-01-26 | 21:30 | 2018-01-26 21:30 | 9.558
2018-01-26 | 22:00 | 2018-01-26 22:00 | 9.534
2018-01-26 | 22:30 | 2018-01-26 22:30 | 9.509
2018-01-26 | 23:00 | 2018-01-26 23:00 | 9.46
2018-01-26 | 23:30 | 2018-01-26 23:30 | 9.41 | 9.2351 | 8.618 | 9.952 | 0.48454 | 1.334
2018-01-27 | 0:00 | 2018-01-27 | 9.41
2018-01-27 | 0:30 | 2018-01-27 00:30 | 9.386
2018-01-27 | 1:00 | 2018-01-27 01:00 | 9.336
2018-01-27 | 1:30 | 2018-01-27 01:30 | 9.312
2018-01-27 | 2:00 | 2018-01-27 02:00 | 9.238
2018-01-27 | 2:30 | 2018-01-27 02:30 | 9.213
2018-01-27 | 3:00 | 2018-01-27 03:00 | 9.163
2018-01-27 | 3:30 | 2018-01-27 03:30 | 9.139
2018-01-27 | 4:00 | 2018-01-27 04:00 | 9.089
2018-01-27 | 4:30 | 2018-01-27 04:30 | 9.04
2018-01-27 | 5:00 | 2018-01-27 05:00 | 8.99
2018-01-27 | 5:30 | 2018-01-27 05:30 | 8.965
2018-01-27 | 6:00 | 2018-01-27 06:00 | 8.916
2018-01-27 | 6:30 | 2018-01-27 06:30 | 8.891
2018-01-27 | 7:00 | 2018-01-27 07:00 | 8.891
2018-01-27 | 7:30 | 2018-01-27 07:30 | 8.866
2018-01-27 | 8:00 | 2018-01-27 08:00 | 8.866
2018-01-27 | 8:30 | 2018-01-27 08:30 | 8.891
2018-01-27 | 9:00 | 2018-01-27 09:00 | 8.916
2018-01-27 | 9:30 | 2018-01-27 09:30 | 8.941
2018-01-27 | 10:00 | 2018-01-27 10:00 | 8.99
2018-01-27 | 10:30 | 2018-01-27 10:30 | 9.089
2018-01-27 | 11:00 | 2018-01-27 11:00 | 9.163
2018-01-27 | 11:30 | 2018-01-27 11:30 | 9.262
2018-01-27 | 12:00 | 2018-01-27 12:00 | 9.41
2018-01-27 | 12:30 | 2018-01-27 12:30 | 9.608
2018-01-27 | 13:00 | 2018-01-27 13:00 | 9.805
2018-01-27 | 13:30 | 2018-01-27 13:30 | 9.952
2018-01-27 | 14:00 | 2018-01-27 14:00 | 10.026
2018-01-27 | 14:30 | 2018-01-27 14:30 | 10.149
2018-01-27 | 15:00 | 2018-01-27 15:00 | 10.222
2018-01-27 | 15:30 | 2018-01-27 15:30 | 10.296
2018-01-27 | 16:00 | 2018-01-27 16:00 | 10.345
2018-01-27 | 16:30 | 2018-01-27 16:30 | 10.369
2018-01-27 | 17:00 | 2018-01-27 17:00 | 10.394
2018-01-27 | 17:30 | 2018-01-27 17:30 | 10.394
2018-01-27 | 18:00 | 2018-01-27 18:00 | 10.394
2018-01-27 | 18:30 | 2018-01-27 18:30 | 10.394
2018-01-27 | 19:00 | 2018-01-27 19:00 | 10.394
2018-01-27 | 19:30 | 2018-01-27 19:30 | 10.394
2018-01-27 | 20:00 | 2018-01-27 20:00 | 10.369
2018-01-27 | 20:30 | 2018-01-27 20:30 | 10.369
2018-01-27 | 21:00 | 2018-01-27 21:00 | 10.345
2018-01-27 | 21:30 | 2018-01-27 21:30 | 10.296
2018-01-27 | 22:00 | 2018-01-27 22:00 | 10.247
2018-01-27 | 22:30 | 2018-01-27 22:30 | 10.222
2018-01-27 | 23:00 | 2018-01-27 23:00 | 10.198
2018-01-27 | 23:30 | 2018-01-27 23:30 | 10.173 | 9.6402 | 8.866 | 10.394 | 0.60642 | 1.528
2018-01-28 | 0:00 | 2018-01-28 | 10.124
2018-01-28 | 0:30 | 2018-01-28 00:30 | 10.1
2018-01-28 | 1:00 | 2018-01-28 01:00 | 10.075
2018-01-28 | 1:30 | 2018-01-28 01:30 | 10.051
2018-01-28 | 2:00 | 2018-01-28 02:00 | 10.001
2018-01-28 | 2:30 | 2018-01-28 02:30 | 9.977
2018-01-28 | 3:00 | 2018-01-28 03:00 | 9.952
2018-01-28 | 3:30 | 2018-01-28 03:30 | 9.903
2018-01-28 | 4:00 | 2018-01-28 04:00 | 9.903
2018-01-28 | 4:30 | 2018-01-28 04:30 | 9.903
2018-01-28 | 5:00 | 2018-01-28 05:00 | 9.903
2018-01-28 | 5:30 | 2018-01-28 05:30 | 9.879
2018-01-28 | 6:00 | 2018-01-28 06:00 | 9.854
2018-01-28 | 6:30 | 2018-01-28 06:30 | 9.854
2018-01-28 | 7:00 | 2018-01-28 07:00 | 9.854
2018-01-28 | 7:30 | 2018-01-28 07:30 | 9.879
2018-01-28 | 8:00 | 2018-01-28 08:00 | 9.879
2018-01-28 | 8:30 | 2018-01-28 08:30 | 9.903
2018-01-28 | 9:00 | 2018-01-28 09:00 | 9.952
2018-01-28 | 9:30 | 2018-01-28 09:30 | 10.001
2018-01-28 | 10:00 | 2018-01-28 10:00 | 10.075
2018-01-28 | 10:30 | 2018-01-28 10:30 | 10.173
2018-01-28 | 11:00 | 2018-01-28 11:00 | 10.32
2018-01-28 | 11:30 | 2018-01-28 11:30 | 10.467
2018-01-28 | 12:00 | 2018-01-28 12:00 | 10.638
2018-01-28 | 12:30 | 2018-01-28 12:30 | 10.785
2018-01-28 | 13:00 | 2018-01-28 13:00 | 10.956
2018-01-28 | 13:30 | 2018-01-28 13:30 | 11.102
2018-01-28 | 14:00 | 2018-01-28 14:00 | 11.2
2018-01-28 | 14:30 | 2018-01-28 14:30 | 11.273
2018-01-28 | 15:00 | 2018-01-28 15:00 | 11.346
2018-01-28 | 15:30 | 2018-01-28 15:30 | 11.346
2018-01-28 | 16:00 | 2018-01-28 16:00 | 11.321
2018-01-28 | 16:30 | 2018-01-28 16:30 | 11.321
2018-01-28 | 17:00 | 2018-01-28 17:00 | 11.248
2018-01-28 | 17:30 | 2018-01-28 17:30 | 11.175
2018-01-28 | 18:00 | 2018-01-28 18:00 | 11.127
2018-01-28 | 18:30 | 2018-01-28 18:30 | 11.053
2018-01-28 | 19:00 | 2018-01-28 19:00 | 10.98
2018-01-28 | 19:30 | 2018-01-28 19:30 | 10.907
2018-01-28 | 20:00 | 2018-01-28 20:00 | 10.858
2018-01-28 | 20:30 | 2018-01-28 20:30 | 10.785
2018-01-28 | 21:00 | 2018-01-28 21:00 | 10.712
2018-01-28 | 21:30 | 2018-01-28 21:30 | 10.663
2018-01-28 | 22:00 | 2018-01-28 22:00 | 10.59
2018-01-28 | 22:30 | 2018-01-28 22:30 | 10.541
2018-01-28 | 23:00 | 2018-01-28 23:00 | 10.467
2018-01-28 | 23:30 | 2018-01-28 23:30 | 10.394 | 10.4744 | 9.854 | 11.346 | 0.53568 | 1.492
2018-01-29 | 0:00 | 2018-01-29 | 10.32
2018-01-29 | 0:30 | 2018-01-29 00:30 | 10.271
2018-01-29 | 1:00 | 2018-01-29 01:00 | 10.222
2018-01-29 | 1:30 | 2018-01-29 01:30 | 10.173
2018-01-29 | 2:00 | 2018-01-29 02:00 | 10.124
2018-01-29 | 2:30 | 2018-01-29 02:30 | 10.1
2018-01-29 | 3:00 | 2018-01-29 03:00 | 10.051
2018-01-29 | 3:30 | 2018-01-29 03:30 | 10.001
2018-01-29 | 4:00 | 2018-01-29 04:00 | 9.977
2018-01-29 | 4:30 | 2018-01-29 04:30 | 9.952
2018-01-29 | 5:00 | 2018-01-29 05:00 | 9.928
2018-01-29 | 5:30 | 2018-01-29 05:30 | 9.903
2018-01-29 | 6:00 | 2018-01-29 06:00 | 9.879
2018-01-29 | 6:30 | 2018-01-29 06:30 | 9.879
2018-01-29 | 7:00 | 2018-01-29 07:00 | 9.879
2018-01-29 | 7:30 | 2018-01-29 07:30 | 9.854
2018-01-29 | 8:00 | 2018-01-29 08:00 | 9.854
2018-01-29 | 8:30 | 2018-01-29 08:30 | 9.854
2018-01-29 | 9:00 | 2018-01-29 09:00 | 9.879
2018-01-29 | 9:30 | 2018-01-29 09:30 | 9.928
2018-01-29 | 10:00 | 2018-01-29 10:00 | 9.977
2018-01-29 | 10:30 | 2018-01-29 10:30 | 10.026
2018-01-29 | 11:00 | 2018-01-29 11:00 | 10.1
2018-01-29 | 11:30 | 2018-01-29 11:30 | 10.149
2018-01-29 | 12:00 | 2018-01-29 12:00 | 10.247
2018-01-29 | 12:30 | 2018-01-29 12:30 | 10.296
2018-01-29 | 13:00 | 2018-01-29 13:00 | 10.394
2018-01-29 | 13:30 | 2018-01-29 13:30 | 10.516
2018-01-29 | 14:00 | 2018-01-29 14:00 | 10.614
2018-01-29 | 14:30 | 2018-01-29 14:30 | 10.712
2018-01-29 | 15:00 | 2018-01-29 15:00 | 10.785
2018-01-29 | 15:30 | 2018-01-29 15:30 | 10.883
2018-01-29 | 16:00 | 2018-01-29 16:00 | 10.956
2018-01-29 | 16:30 | 2018-01-29 16:30 | 10.98
2018-01-29 | 17:00 | 2018-01-29 17:00 | 11.005
2018-01-29 | 17:30 | 2018-01-29 17:30 | 11.005
2018-01-29 | 18:00 | 2018-01-29 18:00 | 10.98
2018-01-29 | 18:30 | 2018-01-29 18:30 | 10.956
2018-01-29 | 19:00 | 2018-01-29 19:00 | 10.907
2018-01-29 | 19:30 | 2018-01-29 19:30 | 10.883
2018-01-29 | 20:00 | 2018-01-29 20:00 | 10.858
2018-01-29 | 20:30 | 2018-01-29 20:30 | 10.834
2018-01-29 | 21:00 | 2018-01-29 21:00 | 10.785
2018-01-29 | 21:30 | 2018-01-29 21:30 | 10.736
2018-01-29 | 22:00 | 2018-01-29 22:00 | 10.687
2018-01-29 | 22:30 | 2018-01-29 22:30 | 10.614
2018-01-29 | 23:00 | 2018-01-29 23:00 | 10.565
2018-01-29 | 23:30 | 2018-01-29 23:30 | 10.516 | 10.3749 | 9.854 | 11.005 | 0.41157 | 1.151
2018-01-30 | 0:00 | 2018-01-30 | 10.443
2018-01-30 | 0:30 | 2018-01-30 00:30 | 10.394
2018-01-30 | 1:00 | 2018-01-30 01:00 | 10.345
2018-01-30 | 1:30 | 2018-01-30 01:30 | 10.296
2018-01-30 | 2:00 | 2018-01-30 02:00 | 10.247
2018-01-30 | 2:30 | 2018-01-30 02:30 | 10.222
2018-01-30 | 3:00 | 2018-01-30 03:00 | 10.198
2018-01-30 | 3:30 | 2018-01-30 03:30 | 10.173
2018-01-30 | 4:00 | 2018-01-30 04:00 | 10.149
2018-01-30 | 4:30 | 2018-01-30 04:30 | 10.124
2018-01-30 | 5:00 | 2018-01-30 05:00 | 10.1
2018-01-30 | 5:30 | 2018-01-30 05:30 | 10.075
2018-01-30 | 6:00 | 2018-01-30 06:00 | 10.075
2018-01-30 | 6:30 | 2018-01-30 06:30 | 10.075
2018-01-30 | 7:00 | 2018-01-30 07:00 | 10.051
2018-01-30 | 7:30 | 2018-01-30 07:30 | 10.051
2018-01-30 | 8:00 | 2018-01-30 08:00 | 10.051
2018-01-30 | 8:30 | 2018-01-30 08:30 | 10.051
2018-01-30 | 9:00 | 2018-01-30 09:00 | 10.051
2018-01-30 | 9:30 | 2018-01-30 09:30 | 10.1
2018-01-30 | 10:00 | 2018-01-30 10:00 | 10.124
2018-01-30 | 10:30 | 2018-01-30 10:30 | 10.173
2018-01-30 | 11:00 | 2018-01-30 11:00 | 10.247
2018-01-30 | 11:30 | 2018-01-30 11:30 | 10.345
2018-01-30 | 12:00 | 2018-01-30 12:00 | 10.516
2018-01-30 | 12:30 | 2018-01-30 12:30 | 10.687
2018-01-30 | 13:00 | 2018-01-30 13:00 | 10.834
2018-01-30 | 13:30 | 2018-01-30 13:30 | 10.98
2018-01-30 | 14:00 | 2018-01-30 14:00 | 11.078
2018-01-30 | 14:30 | 2018-01-30 14:30 | 11.127
2018-01-30 | 15:00 | 2018-01-30 15:00 | 11.175
2018-01-30 | 15:30 | 2018-01-30 15:30 | 11.175
2018-01-30 | 16:00 | 2018-01-30 16:00 | 11.151
2018-01-30 | 16:30 | 2018-01-30 16:30 | 11.102
2018-01-30 | 17:00 | 2018-01-30 17:00 | 11.053
2018-01-30 | 17:30 | 2018-01-30 17:30 | 10.98
2018-01-30 | 18:00 | 2018-01-30 18:00 | 10.907
2018-01-30 | 18:30 | 2018-01-30 18:30 | 10.858
2018-01-30 | 19:00 | 2018-01-30 19:00 | 10.81
2018-01-30 | 19:30 | 2018-01-30 19:30 | 10.736
2018-01-30 | 20:00 | 2018-01-30 20:00 | 10.687
2018-01-30 | 20:30 | 2018-01-30 20:30 | 10.614
2018-01-30 | 21:00 | 2018-01-30 21:00 | 10.541
2018-01-30 | 21:30 | 2018-01-30 21:30 | 10.443
2018-01-30 | 22:00 | 2018-01-30 22:00 | 10.369
2018-01-30 | 22:30 | 2018-01-30 22:30 | 10.296
2018-01-30 | 23:00 | 2018-01-30 23:00 | 10.198
2018-01-30 | 23:30 | 2018-01-30 23:30 | 10.149 | 10.4714 | 10.051 | 11.175 | 0.38484 | 1.124
2018-01-31 | 0:00 | 2018-01-31 | 10.075
2018-01-31 | 0:30 | 2018-01-31 00:30 | 9.977
2018-01-31 | 1:00 | 2018-01-31 01:00 | 9.903
2018-01-31 | 1:30 | 2018-01-31 01:30 | 9.829
2018-01-31 | 2:00 | 2018-01-31 02:00 | 9.756
2018-01-31 | 2:30 | 2018-01-31 02:30 | 9.682
2018-01-31 | 3:00 | 2018-01-31 03:00 | 9.632
2018-01-31 | 3:30 | 2018-01-31 03:30 | 9.583
2018-01-31 | 4:00 | 2018-01-31 04:00 | 9.509
2018-01-31 | 4:30 | 2018-01-31 04:30 | 9.46
2018-01-31 | 5:00 | 2018-01-31 05:00 | 9.386
2018-01-31 | 5:30 | 2018-01-31 05:30 | 9.336
2018-01-31 | 6:00 | 2018-01-31 06:00 | 9.287
2018-01-31 | 6:30 | 2018-01-31 06:30 | 9.262
2018-01-31 | 7:00 | 2018-01-31 07:00 | 9.238
2018-01-31 | 7:30 | 2018-01-31 07:30 | 9.188
2018-01-31 | 8:00 | 2018-01-31 08:00 | 9.163
2018-01-31 | 8:30 | 2018-01-31 08:30 | 9.163
2018-01-31 | 9:00 | 2018-01-31 09:00 | 9.213
2018-01-31 | 9:30 | 2018-01-31 09:30 | 9.262
2018-01-31 | 10:00 | 2018-01-31 10:00 | 9.361
2018-01-31 | 10:30 | 2018-01-31 10:30 | 9.46
2018-01-31 | 11:00 | 2018-01-31 11:00 | 9.558
2018-01-31 | 11:30 | 2018-01-31 11:30 | 9.706
2018-01-31 | 12:00 | 2018-01-31 12:00 | 9.879
2018-01-31 | 12:30 | 2018-01-31 12:30 | 10.026
2018-01-31 | 13:00 | 2018-01-31 13:00 | 10.173
2018-01-31 | 13:30 | 2018-01-31 13:30 | 10.296
2018-01-31 | 14:00 | 2018-01-31 14:00 | 10.418
2018-01-31 | 14:30 | 2018-01-31 14:30 | 10.467
2018-01-31 | 15:00 | 2018-01-31 15:00 | 10.492
2018-01-31 | 15:30 | 2018-01-31 15:30 | 10.541
2018-01-31 | 16:00 | 2018-01-31 16:00 | 10.59
2018-01-31 | 16:30 | 2018-01-31 16:30 | 10.59
2018-01-31 | 17:00 | 2018-01-31 17:00 | 10.59
2018-01-31 | 17:30 | 2018-01-31 17:30 | 10.541
2018-01-31 | 18:00 | 2018-01-31 18:00 | 10.492
2018-01-31 | 18:30 | 2018-01-31 18:30 | 10.467
2018-01-31 | 19:00 | 2018-01-31 19:00 | 10.443
2018-01-31 | 19:30 | 2018-01-31 19:30 | 10.418
2018-01-31 | 20:00 | 2018-01-31 20:00 | 10.394
2018-01-31 | 20:30 | 2018-01-31 20:30 | 10.369
2018-01-31 | 21:00 | 2018-01-31 21:00 | 10.345
2018-01-31 | 21:30 | 2018-01-31 21:30 | 10.32
2018-01-31 | 22:00 | 2018-01-31 22:00 | 10.296
2018-01-31 | 22:30 | 2018-01-31 22:30 | 10.247
2018-01-31 | 23:00 | 2018-01-31 23:00 | 10.222
2018-01-31 | 23:30 | 2018-01-31 23:30 | 10.222 | 9.9339 | 9.163 | 10.59 | 0.49431 | 1.427
2018-02-01 | 0:00 | 2018-02-01 | 10.198
2018-02-01 | 0:30 | 2018-02-01 00:30 | 10.149
2018-02-01 | 1:00 | 2018-02-01 01:00 | 10.124
2018-02-01 | 1:30 | 2018-02-01 01:30 | 10.124
2018-02-01 | 2:00 | 2018-02-01 02:00 | 10.1
2018-02-01 | 2:30 | 2018-02-01 02:30 | 10.1
2018-02-01 | 3:00 | 2018-02-01 03:00 | 10.1
2018-02-01 | 3:30 | 2018-02-01 03:30 | 10.1
2018-02-01 | 4:00 | 2018-02-01 04:00 | 10.1
2018-02-01 | 4:30 | 2018-02-01 04:30 | 10.075
2018-02-01 | 5:00 | 2018-02-01 05:00 | 10.075
2018-02-01 | 5:30 | 2018-02-01 05:30 | 10.075
2018-02-01 | 6:00 | 2018-02-01 06:00 | 10.075
2018-02-01 | 6:30 | 2018-02-01 06:30 | 10.1
2018-02-01 | 7:00 | 2018-02-01 07:00 | 10.1
2018-02-01 | 7:30 | 2018-02-01 07:30 | 10.124
2018-02-01 | 8:00 | 2018-02-01 08:00 | 10.149
2018-02-01 | 8:30 | 2018-02-01 08:30 | 10.149
2018-02-01 | 9:00 | 2018-02-01 09:00 | 10.198
2018-02-01 | 9:30 | 2018-02-01 09:30 | 10.271
2018-02-01 | 10:00 | 2018-02-01 10:00 | 10.345
2018-02-01 | 10:30 | 2018-02-01 10:30 | 10.418
2018-02-01 | 11:00 | 2018-02-01 11:00 | 10.565
2018-02-01 | 11:30 | 2018-02-01 11:30 | 10.712
2018-02-01 | 12:00 | 2018-02-01 12:00 | 10.834
2018-02-01 | 12:30 | 2018-02-01 12:30 | 10.98
2018-02-01 | 13:00 | 2018-02-01 13:00 | 11.102
2018-02-01 | 13:30 | 2018-02-01 13:30 | 11.248
2018-02-01 | 14:00 | 2018-02-01 14:00 | 11.394
2018-02-01 | 14:30 | 2018-02-01 14:30 | 11.516
2018-02-01 | 15:00 | 2018-02-01 15:00 | 11.565
2018-02-01 | 15:30 | 2018-02-01 15:30 | 11.589
2018-02-01 | 16:00 | 2018-02-01 16:00 | 11.613
2018-02-01 | 16:30 | 2018-02-01 16:30 | 11.637
2018-02-01 | 17:00 | 2018-02-01 17:00 | 11.637
2018-02-01 | 17:30 | 2018-02-01 17:30 | 11.637
2018-02-01 | 18:00 | 2018-02-01 18:00 | 11.613
2018-02-01 | 18:30 | 2018-02-01 18:30 | 11.589
2018-02-01 | 19:00 | 2018-02-01 19:00 | 11.54
2018-02-01 | 19:30 | 2018-02-01 19:30 | 11.492
2018-02-01 | 20:00 | 2018-02-01 20:00 | 11.467
2018-02-01 | 20:30 | 2018-02-01 20:30 | 11.419
2018-02-01 | 21:00 | 2018-02-01 21:00 | 11.37
2018-02-01 | 21:30 | 2018-02-01 21:30 | 11.297
2018-02-01 | 22:00 | 2018-02-01 22:00 | 11.224
2018-02-01 | 22:30 | 2018-02-01 22:30 | 11.175
2018-02-01 | 23:00 | 2018-02-01 23:00 | 11.127
2018-02-01 | 23:30 | 2018-02-01 23:30 | 11.102 | 10.7853 | 10.075 | 11.637 | 0.63539 | 1.562
2018-02-02 | 0:00 | 2018-02-02 | 11.078
2018-02-02 | 0:30 | 2018-02-02 00:30 | 11.029
2018-02-02 | 1:00 | 2018-02-02 01:00 | 11.005
2018-02-02 | 1:30 | 2018-02-02 01:30 | 10.98
2018-02-02 | 2:00 | 2018-02-02 02:00 | 10.932
2018-02-02 | 2:30 | 2018-02-02 02:30 | 10.907
2018-02-02 | 3:00 | 2018-02-02 03:00 | 10.883
2018-02-02 | 3:30 | 2018-02-02 03:30 | 10.834
2018-02-02 | 4:00 | 2018-02-02 04:00 | 10.81
2018-02-02 | 4:30 | 2018-02-02 04:30 | 10.785
2018-02-02 | 5:00 | 2018-02-02 05:00 | 10.736
2018-02-02 | 5:30 | 2018-02-02 05:30 | 10.712
2018-02-02 | 6:00 | 2018-02-02 06:00 | 10.687
2018-02-02 | 6:30 | 2018-02-02 06:30 | 10.663
2018-02-02 | 7:00 | 2018-02-02 07:00 | 10.663
2018-02-02 | 7:30 | 2018-02-02 07:30 | 10.663
2018-02-02 | 8:00 | 2018-02-02 08:00 | 10.663
2018-02-02 | 8:30 | 2018-02-02 08:30 | 10.712
2018-02-02 | 9:00 | 2018-02-02 09:00 | 10.761
2018-02-02 | 9:30 | 2018-02-02 09:30 | 10.81
2018-02-02 | 10:00 | 2018-02-02 10:00 | 10.858
2018-02-02 | 10:30 | 2018-02-02 10:30 | 10.98
2018-02-02 | 11:00 | 2018-02-02 11:00 | 11.102
2018-02-02 | 11:30 | 2018-02-02 11:30 | 11.273
2018-02-02 | 12:00 | 2018-02-02 12:00 | 11.467
2018-02-02 | 12:30 | 2018-02-02 12:30 | 11.637
2018-02-02 | 13:00 | 2018-02-02 13:00 | 11.783
2018-02-02 | 13:30 | 2018-02-02 13:30 | 11.953
2018-02-02 | 14:00 | 2018-02-02 14:00 | 12.074
2018-02-02 | 14:30 | 2018-02-02 14:30 | 12.147
2018-02-02 | 15:00 | 2018-02-02 15:00 | 12.195
2018-02-02 | 15:30 | 2018-02-02 15:30 | 12.171
2018-02-02 | 16:00 | 2018-02-02 16:00 | 12.122
2018-02-02 | 16:30 | 2018-02-02 16:30 | 12.074
2018-02-02 | 17:00 | 2018-02-02 17:00 | 12.025
2018-02-02 | 17:30 | 2018-02-02 17:30 | 12.001
2018-02-02 | 18:00 | 2018-02-02 18:00 | 11.953
2018-02-02 | 18:30 | 2018-02-02 18:30 | 11.904
2018-02-02 | 19:00 | 2018-02-02 19:00 | 11.856
2018-02-02 | 19:30 | 2018-02-02 19:30 | 11.832
2018-02-02 | 20:00 | 2018-02-02 20:00 | 11.783
2018-02-02 | 20:30 | 2018-02-02 20:30 | 11.734
2018-02-02 | 21:00 | 2018-02-02 21:00 | 11.637
2018-02-02 | 21:30 | 2018-02-02 21:30 | 11.565
2018-02-02 | 22:00 | 2018-02-02 22:00 | 11.467
2018-02-02 | 22:30 | 2018-02-02 22:30 | 11.394
2018-02-02 | 23:00 | 2018-02-02 23:00 | 11.297
2018-02-02 | 23:30 | 2018-02-02 23:30 | 11.224 | 11.3296 | 10.663 | 12.195 | 0.53263 | 1.532
2018-02-03 | 0:00 | 2018-02-03 | 11.127
2018-02-03 | 0:30 | 2018-02-03 00:30 | 11.053
2018-02-03 | 1:00 | 2018-02-03 01:00 | 10.98
2018-02-03 | 1:30 | 2018-02-03 01:30 | 10.907
2018-02-03 | 2:00 | 2018-02-03 02:00 | 10.858
2018-02-03 | 2:30 | 2018-02-03 02:30 | 10.81
2018-02-03 | 3:00 | 2018-02-03 03:00 | 10.761
2018-02-03 | 3:30 | 2018-02-03 03:30 | 10.736
2018-02-03 | 4:00 | 2018-02-03 04:00 | 10.687
2018-02-03 | 4:30 | 2018-02-03 04:30 | 10.687
2018-02-03 | 5:00 | 2018-02-03 05:00 | 10.663
2018-02-03 | 5:30 | 2018-02-03 05:30 | 10.638
2018-02-03 | 6:00 | 2018-02-03 06:00 | 10.614
2018-02-03 | 6:30 | 2018-02-03 06:30 | 10.614
2018-02-03 | 7:00 | 2018-02-03 07:00 | 10.59
2018-02-03 | 7:30 | 2018-02-03 07:30 | 10.59
2018-02-03 | 8:00 | 2018-02-03 08:00 | 10.59
2018-02-03 | 8:30 | 2018-02-03 08:30 | 10.614
2018-02-03 | 9:00 | 2018-02-03 09:00 | 10.638
2018-02-03 | 9:30 | 2018-02-03 09:30 | 10.712
2018-02-03 | 10:00 | 2018-02-03 10:00 | 10.761
2018-02-03 | 10:30 | 2018-02-03 10:30 | 10.834
2018-02-03 | 11:00 | 2018-02-03 11:00 | 10.932
2018-02-03 | 11:30 | 2018-02-03 11:30 | 11.053
2018-02-03 | 12:00 | 2018-02-03 12:00 | 11.151
2018-02-03 | 12:30 | 2018-02-03 12:30 | 11.297
2018-02-03 | 13:00 | 2018-02-03 13:00 | 11.467
2018-02-03 | 13:30 | 2018-02-03 13:30 | 11.589
2018-02-03 | 14:00 | 2018-02-03 14:00 | 11.71
2018-02-03 | 14:30 | 2018-02-03 14:30 | 11.807
2018-02-03 | 15:00 | 2018-02-03 15:00 | 11.856
2018-02-03 | 15:30 | 2018-02-03 15:30 | 11.88
2018-02-03 | 16:00 | 2018-02-03 16:00 | 11.904
2018-02-03 | 16:30 | 2018-02-03 16:30 | 11.904
2018-02-03 | 17:00 | 2018-02-03 17:00 | 11.88
2018-02-03 | 17:30 | 2018-02-03 17:30 | 11.856
2018-02-03 | 18:00 | 2018-02-03 18:00 | 11.807
2018-02-03 | 18:30 | 2018-02-03 18:30 | 11.759
2018-02-03 | 19:00 | 2018-02-03 19:00 | 11.662
2018-02-03 | 19:30 | 2018-02-03 19:30 | 11.589
2018-02-03 | 20:00 | 2018-02-03 20:00 | 11.516
2018-02-03 | 20:30 | 2018-02-03 20:30 | 11.443
2018-02-03 | 21:00 | 2018-02-03 21:00 | 11.346
2018-02-03 | 21:30 | 2018-02-03 21:30 | 11.273
2018-02-03 | 22:00 | 2018-02-03 22:00 | 11.2
2018-02-03 | 22:30 | 2018-02-03 22:30 | 11.127
2018-02-03 | 23:00 | 2018-02-03 23:00 | 11.053
2018-02-03 | 23:30 | 2018-02-03 23:30 | 11.005 | 11.1569 | 10.59 | 11.904 | 0.45979 | 1.314
2018-02-04 | 0:00 | 2018-02-04 | 10.956
2018-02-04 | 0:30 | 2018-02-04 00:30 | 10.907
2018-02-04 | 1:00 | 2018-02-04 01:00 | 10.858
2018-02-04 | 1:30 | 2018-02-04 01:30 | 10.81
2018-02-04 | 2:00 | 2018-02-04 02:00 | 10.761
2018-02-04 | 2:30 | 2018-02-04 02:30 | 10.761
2018-02-04 | 3:00 | 2018-02-04 03:00 | 10.736
2018-02-04 | 3:30 | 2018-02-04 03:30 | 10.687
2018-02-04 | 4:00 | 2018-02-04 04:00 | 10.663
2018-02-04 | 4:30 | 2018-02-04 04:30 | 10.614
2018-02-04 | 5:00 | 2018-02-04 05:00 | 10.59
2018-02-04 | 5:30 | 2018-02-04 05:30 | 10.565
2018-02-04 | 6:00 | 2018-02-04 06:00 | 10.541
2018-02-04 | 6:30 | 2018-02-04 06:30 | 10.516
2018-02-04 | 7:00 | 2018-02-04 07:00 | 10.492
2018-02-04 | 7:30 | 2018-02-04 07:30 | 10.467
2018-02-04 | 8:00 | 2018-02-04 08:00 | 10.467
2018-02-04 | 8:30 | 2018-02-04 08:30 | 10.467
2018-02-04 | 9:00 | 2018-02-04 09:00 | 10.492
2018-02-04 | 9:30 | 2018-02-04 09:30 | 10.541
2018-02-04 | 10:00 | 2018-02-04 10:00 | 10.638
2018-02-04 | 10:30 | 2018-02-04 10:30 | 10.736
2018-02-04 | 11:00 | 2018-02-04 11:00 | 10.858
2018-02-04 | 11:30 | 2018-02-04 11:30 | 11.029
2018-02-04 | 12:00 | 2018-02-04 12:00 | 11.2
2018-02-04 | 12:30 | 2018-02-04 12:30 | 11.394
2018-02-04 | 13:00 | 2018-02-04 13:00 | 11.565
2018-02-04 | 13:30 | 2018-02-04 13:30 | 11.662
2018-02-04 | 14:00 | 2018-02-04 14:00 | 11.734
2018-02-04 | 14:30 | 2018-02-04 14:30 | 11.807
2018-02-04 | 15:00 | 2018-02-04 15:00 | 11.904
2018-02-04 | 15:30 | 2018-02-04 15:30 | 11.953
2018-02-04 | 16:00 | 2018-02-04 16:00 | 11.977
2018-02-04 | 16:30 | 2018-02-04 16:30 | 11.953
2018-02-04 | 17:00 | 2018-02-04 17:00 | 11.929
2018-02-04 | 17:30 | 2018-02-04 17:30 | 11.856
2018-02-04 | 18:00 | 2018-02-04 18:00 | 11.807
2018-02-04 | 18:30 | 2018-02-04 18:30 | 11.759
2018-02-04 | 19:00 | 2018-02-04 19:00 | 11.734
2018-02-04 | 19:30 | 2018-02-04 19:30 | 11.686
2018-02-04 | 20:00 | 2018-02-04 20:00 | 11.662
2018-02-04 | 20:30 | 2018-02-04 20:30 | 11.613
2018-02-04 | 21:00 | 2018-02-04 21:00 | 11.565
2018-02-04 | 21:30 | 2018-02-04 21:30 | 11.516
2018-02-04 | 22:00 | 2018-02-04 22:00 | 11.467
2018-02-04 | 22:30 | 2018-02-04 22:30 | 11.419
2018-02-04 | 23:00 | 2018-02-04 23:00 | 11.37
2018-02-04 | 23:30 | 2018-02-04 23:30 | 11.297 | 11.1663 | 10.467 | 11.977 | 0.53533 | 1.51
2018-02-05 | 0:00 | 2018-02-05 | 11.248
2018-02-05 | 0:30 | 2018-02-05 00:30 | 11.175
2018-02-05 | 1:00 | 2018-02-05 01:00 | 11.127
2018-02-05 | 1:30 | 2018-02-05 01:30 | 11.078
2018-02-05 | 2:00 | 2018-02-05 02:00 | 11.029
2018-02-05 | 2:30 | 2018-02-05 02:30 | 10.956
2018-02-05 | 3:00 | 2018-02-05 03:00 | 10.932
2018-02-05 | 3:30 | 2018-02-05 03:30 | 10.883
2018-02-05 | 4:00 | 2018-02-05 04:00 | 10.858
2018-02-05 | 4:30 | 2018-02-05 04:30 | 10.834
2018-02-05 | 5:00 | 2018-02-05 05:00 | 10.785
2018-02-05 | 5:30 | 2018-02-05 05:30 | 10.736
2018-02-05 | 6:00 | 2018-02-05 06:00 | 10.663
2018-02-05 | 6:30 | 2018-02-05 06:30 | 10.614
2018-02-05 | 7:00 | 2018-02-05 07:00 | 10.565
2018-02-05 | 7:30 | 2018-02-05 07:30 | 10.565
2018-02-05 | 8:00 | 2018-02-05 08:00 | 10.565
2018-02-05 | 8:30 | 2018-02-05 08:30 | 10.565
2018-02-05 | 9:00 | 2018-02-05 09:00 | 10.59
2018-02-05 | 9:30 | 2018-02-05 09:30 | 10.663
2018-02-05 | 10:00 | 2018-02-05 10:00 | 10.761
2018-02-05 | 10:30 | 2018-02-05 10:30 | 10.883
2018-02-05 | 11:00 | 2018-02-05 11:00 | 10.956
2018-02-05 | 11:30 | 2018-02-05 11:30 | 11.053
2018-02-05 | 12:00 | 2018-02-05 12:00 | 11.127
2018-02-05 | 12:30 | 2018-02-05 12:30 | 11.2
2018-02-05 | 13:00 | 2018-02-05 13:00 | 11.273
2018-02-05 | 13:30 | 2018-02-05 13:30 | 11.321
2018-02-05 | 14:00 | 2018-02-05 14:00 | 11.346
2018-02-05 | 14:30 | 2018-02-05 14:30 | 11.419
2018-02-05 | 15:00 | 2018-02-05 15:00 | 11.443
2018-02-05 | 15:30 | 2018-02-05 15:30 | 11.443
2018-02-05 | 16:00 | 2018-02-05 16:00 | 11.443
2018-02-05 | 16:30 | 2018-02-05 16:30 | 11.419
2018-02-05 | 17:00 | 2018-02-05 17:00 | 11.419
2018-02-05 | 17:30 | 2018-02-05 17:30 | 11.37
2018-02-05 | 18:00 | 2018-02-05 18:00 | 11.297
2018-02-05 | 18:30 | 2018-02-05 18:30 | 11.224
2018-02-05 | 19:00 | 2018-02-05 19:00 | 11.127
2018-02-05 | 19:30 | 2018-02-05 19:30 | 11.029
2018-02-05 | 20:00 | 2018-02-05 20:00 | 10.932
2018-02-05 | 20:30 | 2018-02-05 20:30 | 10.81
2018-02-05 | 21:00 | 2018-02-05 21:00 | 10.712
2018-02-05 | 21:30 | 2018-02-05 21:30 | 10.59
2018-02-05 | 22:00 | 2018-02-05 22:00 | 10.492
2018-02-05 | 22:30 | 2018-02-05 22:30 | 10.394
2018-02-05 | 23:00 | 2018-02-05 23:00 | 10.296
2018-02-05 | 23:30 | 2018-02-05 23:30 | 10.198 | 10.946 | 10.198 | 11.443 | 0.33747 | 1.245
2018-02-06 | 0:00 | 2018-02-06 | 10.1
2018-02-06 | 0:30 | 2018-02-06 00:30 | 10.001
2018-02-06 | 1:00 | 2018-02-06 01:00 | 9.928
2018-02-06 | 1:30 | 2018-02-06 01:30 | 9.854
2018-02-06 | 2:00 | 2018-02-06 02:00 | 9.78
2018-02-06 | 2:30 | 2018-02-06 02:30 | 9.706
2018-02-06 | 3:00 | 2018-02-06 03:00 | 9.657
2018-02-06 | 3:30 | 2018-02-06 03:30 | 9.583
2018-02-06 | 4:00 | 2018-02-06 04:00 | 9.534
2018-02-06 | 4:30 | 2018-02-06 04:30 | 9.509
2018-02-06 | 5:00 | 2018-02-06 05:00 | 9.509
2018-02-06 | 5:30 | 2018-02-06 05:30 | 9.485
2018-02-06 | 6:00 | 2018-02-06 06:00 | 9.485
2018-02-06 | 6:30 | 2018-02-06 06:30 | 9.485
2018-02-06 | 7:00 | 2018-02-06 07:00 | 9.46
2018-02-06 | 7:30 | 2018-02-06 07:30 | 9.435
2018-02-06 | 8:00 | 2018-02-06 08:00 | 9.435
2018-02-06 | 8:30 | 2018-02-06 08:30 | 9.46
2018-02-06 | 9:00 | 2018-02-06 09:00 | 9.509
2018-02-06 | 9:30 | 2018-02-06 09:30 | 9.583
2018-02-06 | 10:00 | 2018-02-06 10:00 | 9.682
2018-02-06 | 10:30 | 2018-02-06 10:30 | 9.805
2018-02-06 | 11:00 | 2018-02-06 11:00 | 9.928
2018-02-06 | 11:30 | 2018-02-06 11:30 | 10.051
2018-02-06 | 12:00 | 2018-02-06 12:00 | 10.198
2018-02-06 | 12:30 | 2018-02-06 12:30 | 10.369
2018-02-06 | 13:00 | 2018-02-06 13:00 | 10.516
2018-02-06 | 13:30 | 2018-02-06 13:30 | 10.614
2018-02-06 | 14:00 | 2018-02-06 14:00 | 10.687
2018-02-06 | 14:30 | 2018-02-06 14:30 | 10.785
2018-02-06 | 15:00 | 2018-02-06 15:00 | 10.858
2018-02-06 | 15:30 | 2018-02-06 15:30 | 10.907
2018-02-06 | 16:00 | 2018-02-06 16:00 | 10.907
2018-02-06 | 16:30 | 2018-02-06 16:30 | 10.907
2018-02-06 | 17:00 | 2018-02-06 17:00 | 10.858
2018-02-06 | 17:30 | 2018-02-06 17:30 | 10.785
2018-02-06 | 18:00 | 2018-02-06 18:00 | 10.712
2018-02-06 | 18:30 | 2018-02-06 18:30 | 10.663
2018-02-06 | 19:00 | 2018-02-06 19:00 | 10.59
2018-02-06 | 19:30 | 2018-02-06 19:30 | 10.541
2018-02-06 | 20:00 | 2018-02-06 20:00 | 10.467
2018-02-06 | 20:30 | 2018-02-06 20:30 | 10.394
2018-02-06 | 21:00 | 2018-02-06 21:00 | 10.345
2018-02-06 | 21:30 | 2018-02-06 21:30 | 10.271
2018-02-06 | 22:00 | 2018-02-06 22:00 | 10.222
2018-02-06 | 22:30 | 2018-02-06 22:30 | 10.149
2018-02-06 | 23:00 | 2018-02-06 23:00 | 10.075
2018-02-06 | 23:30 | 2018-02-06 23:30 | 10.001 | 10.0997 | 9.435 | 10.907 | 0.5044 | 1.472
2018-02-07 | 0:00 | 2018-02-07 | 9.928
2018-02-07 | 0:30 | 2018-02-07 00:30 | 9.854
2018-02-07 | 1:00 | 2018-02-07 01:00 | 9.805
2018-02-07 | 1:30 | 2018-02-07 01:30 | 9.731
2018-02-07 | 2:00 | 2018-02-07 02:00 | 9.706
2018-02-07 | 2:30 | 2018-02-07 02:30 | 9.657
2018-02-07 | 3:00 | 2018-02-07 03:00 | 9.632
2018-02-07 | 3:30 | 2018-02-07 03:30 | 9.608
2018-02-07 | 4:00 | 2018-02-07 04:00 | 9.558
2018-02-07 | 4:30 | 2018-02-07 04:30 | 9.534
2018-02-07 | 5:00 | 2018-02-07 05:00 | 9.509
2018-02-07 | 5:30 | 2018-02-07 05:30 | 9.46
2018-02-07 | 6:00 | 2018-02-07 06:00 | 9.435
2018-02-07 | 6:30 | 2018-02-07 06:30 | 9.41
2018-02-07 | 7:00 | 2018-02-07 07:00 | 9.386
2018-02-07 | 7:30 | 2018-02-07 07:30 | 9.361
2018-02-07 | 8:00 | 2018-02-07 08:00 | 9.386
2018-02-07 | 8:30 | 2018-02-07 08:30 | 9.41
2018-02-07 | 9:00 | 2018-02-07 09:00 | 9.46
2018-02-07 | 9:30 | 2018-02-07 09:30 | 9.509
2018-02-07 | 10:00 | 2018-02-07 10:00 | 9.608
2018-02-07 | 10:30 | 2018-02-07 10:30 | 9.731
2018-02-07 | 11:00 | 2018-02-07 11:00 | 9.903
2018-02-07 | 11:30 | 2018-02-07 11:30 | 10.075
2018-02-07 | 12:00 | 2018-02-07 12:00 | 10.271
2018-02-07 | 12:30 | 2018-02-07 12:30 | 10.467
2018-02-07 | 13:00 | 2018-02-07 13:00 | 10.663
2018-02-07 | 13:30 | 2018-02-07 13:30 | 10.834
2018-02-07 | 14:00 | 2018-02-07 14:00 | 11.005
2018-02-07 | 14:30 | 2018-02-07 14:30 | 11.151
2018-02-07 | 15:00 | 2018-02-07 15:00 | 11.273
2018-02-07 | 15:30 | 2018-02-07 15:30 | 11.346
2018-02-07 | 16:00 | 2018-02-07 16:00 | 11.37
2018-02-07 | 16:30 | 2018-02-07 16:30 | 11.394
2018-02-07 | 17:00 | 2018-02-07 17:00 | 11.37
2018-02-07 | 17:30 | 2018-02-07 17:30 | 11.321
2018-02-07 | 18:00 | 2018-02-07 18:00 | 11.273
2018-02-07 | 18:30 | 2018-02-07 18:30 | 11.2
2018-02-07 | 19:00 | 2018-02-07 19:00 | 11.151
2018-02-07 | 19:30 | 2018-02-07 19:30 | 11.078
2018-02-07 | 20:00 | 2018-02-07 20:00 | 11.029
2018-02-07 | 20:30 | 2018-02-07 20:30 | 10.98
2018-02-07 | 21:00 | 2018-02-07 21:00 | 10.932
2018-02-07 | 21:30 | 2018-02-07 21:30 | 10.883
2018-02-07 | 22:00 | 2018-02-07 22:00 | 10.834
2018-02-07 | 22:30 | 2018-02-07 22:30 | 10.785
2018-02-07 | 23:00 | 2018-02-07 23:00 | 10.712
2018-02-07 | 23:30 | 2018-02-07 23:30 | 10.663 | 10.305 | 9.361 | 11.394 | 0.7462 | 2.033
2018-02-08 | 0:00 | 2018-02-08 | 10.59
2018-02-08 | 0:30 | 2018-02-08 00:30 | 10.541
2018-02-08 | 1:00 | 2018-02-08 01:00 | 10.492
2018-02-08 | 1:30 | 2018-02-08 01:30 | 10.443
2018-02-08 | 2:00 | 2018-02-08 02:00 | 10.394
2018-02-08 | 2:30 | 2018-02-08 02:30 | 10.369
2018-02-08 | 3:00 | 2018-02-08 03:00 | 10.345
2018-02-08 | 3:30 | 2018-02-08 03:30 | 10.32
2018-02-08 | 4:00 | 2018-02-08 04:00 | 10.296
2018-02-08 | 4:30 | 2018-02-08 04:30 | 10.271
2018-02-08 | 5:00 | 2018-02-08 05:00 | 10.247
2018-02-08 | 5:30 | 2018-02-08 05:30 | 10.222
2018-02-08 | 6:00 | 2018-02-08 06:00 | 10.222
2018-02-08 | 6:30 | 2018-02-08 06:30 | 10.198
2018-02-08 | 7:00 | 2018-02-08 07:00 | 10.198
2018-02-08 | 7:30 | 2018-02-08 07:30 | 10.198
2018-02-08 | 8:00 | 2018-02-08 08:00 | 10.198
2018-02-08 | 8:30 | 2018-02-08 08:30 | 10.222
2018-02-08 | 9:00 | 2018-02-08 09:00 | 10.271
2018-02-08 | 9:30 | 2018-02-08 09:30 | 10.345
2018-02-08 | 10:00 | 2018-02-08 10:00 | 10.418
2018-02-08 | 10:30 | 2018-02-08 10:30 | 10.541
2018-02-08 | 11:00 | 2018-02-08 11:00 | 10.663
2018-02-08 | 11:30 | 2018-02-08 11:30 | 10.81
2018-02-08 | 12:00 | 2018-02-08 12:00 | 10.956
2018-02-08 | 12:30 | 2018-02-08 12:30 | 11.078
2018-02-08 | 13:00 | 2018-02-08 13:00 | 11.2
2018-02-08 | 13:30 | 2018-02-08 13:30 | 11.297
2018-02-08 | 14:00 | 2018-02-08 14:00 | 11.419
2018-02-08 | 14:30 | 2018-02-08 14:30 | 11.516
2018-02-08 | 15:00 | 2018-02-08 15:00 | 11.589
2018-02-08 | 15:30 | 2018-02-08 15:30 | 11.662
2018-02-08 | 16:00 | 2018-02-08 16:00 | 11.71
2018-02-08 | 16:30 | 2018-02-08 16:30 | 11.734
2018-02-08 | 17:00 | 2018-02-08 17:00 | 11.759
2018-02-08 | 17:30 | 2018-02-08 17:30 | 11.734
2018-02-08 | 18:00 | 2018-02-08 18:00 | 11.734
2018-02-08 | 18:30 | 2018-02-08 18:30 | 11.71
2018-02-08 | 19:00 | 2018-02-08 19:00 | 11.662
2018-02-08 | 19:30 | 2018-02-08 19:30 | 11.613
2018-02-08 | 20:00 | 2018-02-08 20:00 | 11.565
2018-02-08 | 20:30 | 2018-02-08 20:30 | 11.516
2018-02-08 | 21:00 | 2018-02-08 21:00 | 11.467
2018-02-08 | 21:30 | 2018-02-08 21:30 | 11.419
2018-02-08 | 22:00 | 2018-02-08 22:00 | 11.37
2018-02-08 | 22:30 | 2018-02-08 22:30 | 11.321
2018-02-08 | 23:00 | 2018-02-08 23:00 | 11.273
2018-02-08 | 23:30 | 2018-02-08 23:30 | 11.248 | 10.9243 | 10.198 | 11.759 | 0.59616 | 1.561
2018-02-09 | 0:00 | 2018-02-09 | 11.2
2018-02-09 | 0:30 | 2018-02-09 00:30 | 11.175
2018-02-09 | 1:00 | 2018-02-09 01:00 | 11.151
2018-02-09 | 1:30 | 2018-02-09 01:30 | 11.102
2018-02-09 | 2:00 | 2018-02-09 02:00 | 11.078
2018-02-09 | 2:30 | 2018-02-09 02:30 | 11.053
2018-02-09 | 3:00 | 2018-02-09 03:00 | 11.005
2018-02-09 | 3:30 | 2018-02-09 03:30 | 10.98
2018-02-09 | 4:00 | 2018-02-09 04:00 | 10.932
2018-02-09 | 4:30 | 2018-02-09 04:30 | 10.883
2018-02-09 | 5:00 | 2018-02-09 05:00 | 10.834
2018-02-09 | 5:30 | 2018-02-09 05:30 | 10.785
2018-02-09 | 6:00 | 2018-02-09 06:00 | 10.736
2018-02-09 | 6:30 | 2018-02-09 06:30 | 10.687
2018-02-09 | 7:00 | 2018-02-09 07:00 | 10.638
2018-02-09 | 7:30 | 2018-02-09 07:30 | 10.565
2018-02-09 | 8:00 | 2018-02-09 08:00 | 10.516
2018-02-09 | 8:30 | 2018-02-09 08:30 | 10.492
2018-02-09 | 9:00 | 2018-02-09 09:00 | 10.492
2018-02-09 | 9:30 | 2018-02-09 09:30 | 10.516
2018-02-09 | 10:00 | 2018-02-09 10:00 | 10.59
2018-02-09 | 10:30 | 2018-02-09 10:30 | 10.638
2018-02-09 | 11:00 | 2018-02-09 11:00 | 10.736
2018-02-09 | 11:30 | 2018-02-09 11:30 | 10.834
2018-02-09 | 12:00 | 2018-02-09 12:00 | 10.956
2018-02-09 | 12:30 | 2018-02-09 12:30 | 11.078
2018-02-09 | 13:00 | 2018-02-09 13:00 | 11.151
2018-02-09 | 13:30 | 2018-02-09 13:30 | 11.224
2018-02-09 | 14:00 | 2018-02-09 14:00 | 11.273
2018-02-09 | 14:30 | 2018-02-09 14:30 | 11.297
2018-02-09 | 15:00 | 2018-02-09 15:00 | 11.346
2018-02-09 | 15:30 | 2018-02-09 15:30 | 11.37
2018-02-09 | 16:00 | 2018-02-09 16:00 | 11.419
2018-02-09 | 16:30 | 2018-02-09 16:30 | 11.419
2018-02-09 | 17:00 | 2018-02-09 17:00 | 11.37
2018-02-09 | 17:30 | 2018-02-09 17:30 | 11.346
2018-02-09 | 18:00 | 2018-02-09 18:00 | 11.297
2018-02-09 | 18:30 | 2018-02-09 18:30 | 11.273
2018-02-09 | 19:00 | 2018-02-09 19:00 | 11.224
2018-02-09 | 19:30 | 2018-02-09 19:30 | 11.175
2018-02-09 | 20:00 | 2018-02-09 20:00 | 11.102
2018-02-09 | 20:30 | 2018-02-09 20:30 | 11.029
2018-02-09 | 21:00 | 2018-02-09 21:00 | 10.956
2018-02-09 | 21:30 | 2018-02-09 21:30 | 10.834
2018-02-09 | 22:00 | 2018-02-09 22:00 | 10.761
2018-02-09 | 22:30 | 2018-02-09 22:30 | 10.687
2018-02-09 | 23:00 | 2018-02-09 23:00 | 10.638
2018-02-09 | 23:30 | 2018-02-09 23:30 | 10.59 | 10.9674 | 10.492 | 11.419 | 0.28694 | 0.927
2018-02-10 | 0:00 | 2018-02-10 | 10.516
2018-02-10 | 0:30 | 2018-02-10 00:30 | 10.443
2018-02-10 | 1:00 | 2018-02-10 01:00 | 10.394
2018-02-10 | 1:30 | 2018-02-10 01:30 | 10.345
2018-02-10 | 2:00 | 2018-02-10 02:00 | 10.271
2018-02-10 | 2:30 | 2018-02-10 02:30 | 10.222
2018-02-10 | 3:00 | 2018-02-10 03:00 | 10.149
2018-02-10 | 3:30 | 2018-02-10 03:30 | 10.075
2018-02-10 | 4:00 | 2018-02-10 04:00 | 10.001
2018-02-10 | 4:30 | 2018-02-10 04:30 | 9.903
2018-02-10 | 5:00 | 2018-02-10 05:00 | 9.805
2018-02-10 | 5:30 | 2018-02-10 05:30 | 9.756
2018-02-10 | 6:00 | 2018-02-10 06:00 | 9.657
2018-02-10 | 6:30 | 2018-02-10 06:30 | 9.583
2018-02-10 | 7:00 | 2018-02-10 07:00 | 9.509
2018-02-10 | 7:30 | 2018-02-10 07:30 | 9.435
2018-02-10 | 8:00 | 2018-02-10 08:00 | 9.386
2018-02-10 | 8:30 | 2018-02-10 08:30 | 9.361
2018-02-10 | 9:00 | 2018-02-10 09:00 | 9.361
2018-02-10 | 9:30 | 2018-02-10 09:30 | 9.386
2018-02-10 | 10:00 | 2018-02-10 10:00 | 9.41
2018-02-10 | 10:30 | 2018-02-10 10:30 | 9.509
2018-02-10 | 11:00 | 2018-02-10 11:00 | 9.608
2018-02-10 | 11:30 | 2018-02-10 11:30 | 9.756
2018-02-10 | 12:00 | 2018-02-10 12:00 | 9.879
2018-02-10 | 12:30 | 2018-02-10 12:30 | 10.026
2018-02-10 | 13:00 | 2018-02-10 13:00 | 10.173
2018-02-10 | 13:30 | 2018-02-10 13:30 | 10.296
2018-02-10 | 14:00 | 2018-02-10 14:00 | 10.394
2018-02-10 | 14:30 | 2018-02-10 14:30 | 10.467
2018-02-10 | 15:00 | 2018-02-10 15:00 | 10.516
2018-02-10 | 15:30 | 2018-02-10 15:30 | 10.541
2018-02-10 | 16:00 | 2018-02-10 16:00 | 10.516
2018-02-10 | 16:30 | 2018-02-10 16:30 | 10.467
2018-02-10 | 17:00 | 2018-02-10 17:00 | 10.418
2018-02-10 | 17:30 | 2018-02-10 17:30 | 10.32
2018-02-10 | 18:00 | 2018-02-10 18:00 | 10.198
2018-02-10 | 18:30 | 2018-02-10 18:30 | 10.1
2018-02-10 | 19:00 | 2018-02-10 19:00 | 10.001
2018-02-10 | 19:30 | 2018-02-10 19:30 | 9.879
2018-02-10 | 20:00 | 2018-02-10 20:00 | 9.805
2018-02-10 | 20:30 | 2018-02-10 20:30 | 9.706
2018-02-10 | 21:00 | 2018-02-10 21:00 | 9.608
2018-02-10 | 21:30 | 2018-02-10 21:30 | 9.534
2018-02-10 | 22:00 | 2018-02-10 22:00 | 9.46
2018-02-10 | 22:30 | 2018-02-10 22:30 | 9.361
2018-02-10 | 23:00 | 2018-02-10 23:00 | 9.287
2018-02-10 | 23:30 | 2018-02-10 23:30 | 9.188 | 9.9163 | 9.188 | 10.541 | 0.41606 | 1.353
2018-02-11 | 0:00 | 2018-02-11 | 9.114
2018-02-11 | 0:30 | 2018-02-11 00:30 | 9.015
2018-02-11 | 1:00 | 2018-02-11 01:00 | 8.965
2018-02-11 | 1:30 | 2018-02-11 01:30 | 8.891
2018-02-11 | 2:00 | 2018-02-11 02:00 | 8.841
2018-02-11 | 2:30 | 2018-02-11 02:30 | 8.767
2018-02-11 | 3:00 | 2018-02-11 03:00 | 8.742
2018-02-11 | 3:30 | 2018-02-11 03:30 | 8.693
2018-02-11 | 4:00 | 2018-02-11 04:00 | 8.668
2018-02-11 | 4:30 | 2018-02-11 04:30 | 8.618
2018-02-11 | 5:00 | 2018-02-11 05:00 | 8.593
2018-02-11 | 5:30 | 2018-02-11 05:30 | 8.593
2018-02-11 | 6:00 | 2018-02-11 06:00 | 8.593
2018-02-11 | 6:30 | 2018-02-11 06:30 | 8.593
2018-02-11 | 7:00 | 2018-02-11 07:00 | 8.618
2018-02-11 | 7:30 | 2018-02-11 07:30 | 8.643
2018-02-11 | 8:00 | 2018-02-11 08:00 | 8.668
2018-02-11 | 8:30 | 2018-02-11 08:30 | 8.693
2018-02-11 | 9:00 | 2018-02-11 09:00 | 8.717
2018-02-11 | 9:30 | 2018-02-11 09:30 | 8.742
2018-02-11 | 10:00 | 2018-02-11 10:00 | 8.792
2018-02-11 | 10:30 | 2018-02-11 10:30 | 8.841
2018-02-11 | 11:00 | 2018-02-11 11:00 | 8.916
2018-02-11 | 11:30 | 2018-02-11 11:30 | 8.99
2018-02-11 | 12:00 | 2018-02-11 12:00 | 9.089
2018-02-11 | 12:30 | 2018-02-11 12:30 | 9.188
2018-02-11 | 13:00 | 2018-02-11 13:00 | 9.312
2018-02-11 | 13:30 | 2018-02-11 13:30 | 9.41
2018-02-11 | 14:00 | 2018-02-11 14:00 | 9.509
2018-02-11 | 14:30 | 2018-02-11 14:30 | 9.608
2018-02-11 | 15:00 | 2018-02-11 15:00 | 9.756
2018-02-11 | 15:30 | 2018-02-11 15:30 | 9.829
2018-02-11 | 16:00 | 2018-02-11 16:00 | 9.903
2018-02-11 | 16:30 | 2018-02-11 16:30 | 9.952
2018-02-11 | 17:00 | 2018-02-11 17:00 | 9.977
2018-02-11 | 17:30 | 2018-02-11 17:30 | 10.001
2018-02-11 | 18:00 | 2018-02-11 18:00 | 10.001
2018-02-11 | 18:30 | 2018-02-11 18:30 | 10.001
2018-02-11 | 19:00 | 2018-02-11 19:00 | 9.977
2018-02-11 | 19:30 | 2018-02-11 19:30 | 9.952
2018-02-11 | 20:00 | 2018-02-11 20:00 | 9.903
2018-02-11 | 20:30 | 2018-02-11 20:30 | 9.854
2018-02-11 | 21:00 | 2018-02-11 21:00 | 9.78
2018-02-11 | 21:30 | 2018-02-11 21:30 | 9.706
2018-02-11 | 22:00 | 2018-02-11 22:00 | 9.657
2018-02-11 | 22:30 | 2018-02-11 22:30 | 9.583
2018-02-11 | 23:00 | 2018-02-11 23:00 | 9.534
2018-02-11 | 23:30 | 2018-02-11 23:30 | 9.485 | 9.2349 | 8.593 | 10.001 | 0.52432 | 1.408
2018-02-12 | 0:00 | 2018-02-12 | 9.435
2018-02-12 | 0:30 | 2018-02-12 00:30 | 9.386
2018-02-12 | 1:00 | 2018-02-12 01:00 | 9.312
2018-02-12 | 1:30 | 2018-02-12 01:30 | 9.287
2018-02-12 | 2:00 | 2018-02-12 02:00 | 9.262
2018-02-12 | 2:30 | 2018-02-12 02:30 | 9.238
2018-02-12 | 3:00 | 2018-02-12 03:00 | 9.213
2018-02-12 | 3:30 | 2018-02-12 03:30 | 9.188
2018-02-12 | 4:00 | 2018-02-12 04:00 | 9.139
2018-02-12 | 4:30 | 2018-02-12 04:30 | 9.114
2018-02-12 | 5:00 | 2018-02-12 05:00 | 9.089
2018-02-12 | 5:30 | 2018-02-12 05:30 | 9.064
2018-02-12 | 6:00 | 2018-02-12 06:00 | 9.04
2018-02-12 | 6:30 | 2018-02-12 06:30 | 9.015
2018-02-12 | 7:00 | 2018-02-12 07:00 | 8.99
2018-02-12 | 7:30 | 2018-02-12 07:30 | 8.99
2018-02-12 | 8:00 | 2018-02-12 08:00 | 8.965
2018-02-12 | 8:30 | 2018-02-12 08:30 | 8.965
2018-02-12 | 9:00 | 2018-02-12 09:00 | 8.965
2018-02-12 | 9:30 | 2018-02-12 09:30 | 8.99
2018-02-12 | 10:00 | 2018-02-12 10:00 | 9.04
2018-02-12 | 10:30 | 2018-02-12 10:30 | 9.089
2018-02-12 | 11:00 | 2018-02-12 11:00 | 9.213
2018-02-12 | 11:30 | 2018-02-12 11:30 | 9.361
2018-02-12 | 12:00 | 2018-02-12 12:00 | 9.485
2018-02-12 | 12:30 | 2018-02-12 12:30 | 9.632
2018-02-12 | 13:00 | 2018-02-12 13:00 | 9.805
2018-02-12 | 13:30 | 2018-02-12 13:30 | 9.903
2018-02-12 | 14:00 | 2018-02-12 14:00 | 10.001
2018-02-12 | 14:30 | 2018-02-12 14:30 | 10.051
2018-02-12 | 15:00 | 2018-02-12 15:00 | 10.075
2018-02-12 | 15:30 | 2018-02-12 15:30 | 10.1
2018-02-12 | 16:00 | 2018-02-12 16:00 | 10.051
2018-02-12 | 16:30 | 2018-02-12 16:30 | 10.001
2018-02-12 | 17:00 | 2018-02-12 17:00 | 9.952
2018-02-12 | 17:30 | 2018-02-12 17:30 | 9.879
2018-02-12 | 18:00 | 2018-02-12 18:00 | 9.78
2018-02-12 | 18:30 | 2018-02-12 18:30 | 9.682
2018-02-12 | 19:00 | 2018-02-12 19:00 | 9.583
2018-02-12 | 19:30 | 2018-02-12 19:30 | 9.509
2018-02-12 | 20:00 | 2018-02-12 20:00 | 9.41
2018-02-12 | 20:30 | 2018-02-12 20:30 | 9.336
2018-02-12 | 21:00 | 2018-02-12 21:00 | 9.262
2018-02-12 | 21:30 | 2018-02-12 21:30 | 9.163
2018-02-12 | 22:00 | 2018-02-12 22:00 | 9.064
2018-02-12 | 22:30 | 2018-02-12 22:30 | 8.965
2018-02-12 | 23:00 | 2018-02-12 23:00 | 8.891
2018-02-12 | 23:30 | 2018-02-12 23:30 | 8.792 | 9.3692 | 8.792 | 10.1 | 0.38263 | 1.308
2018-02-13 | 0:00 | 2018-02-13 | 8.693
2018-02-13 | 0:30 | 2018-02-13 00:30 | 8.618
2018-02-13 | 1:00 | 2018-02-13 01:00 | 8.519
2018-02-13 | 1:30 | 2018-02-13 01:30 | 8.444
2018-02-13 | 2:00 | 2018-02-13 02:00 | 8.344
2018-02-13 | 2:30 | 2018-02-13 02:30 | 8.27
2018-02-13 | 3:00 | 2018-02-13 03:00 | 8.195
2018-02-13 | 3:30 | 2018-02-13 03:30 | 8.12
2018-02-13 | 4:00 | 2018-02-13 04:00 | 8.07
2018-02-13 | 4:30 | 2018-02-13 04:30 | 8.02
2018-02-13 | 5:00 | 2018-02-13 05:00 | 7.97
2018-02-13 | 5:30 | 2018-02-13 05:30 | 7.92
2018-02-13 | 6:00 | 2018-02-13 06:00 | 7.87
2018-02-13 | 6:30 | 2018-02-13 06:30 | 7.82
2018-02-13 | 7:00 | 2018-02-13 07:00 | 7.795
2018-02-13 | 7:30 | 2018-02-13 07:30 | 7.77
2018-02-13 | 8:00 | 2018-02-13 08:00 | 7.745
2018-02-13 | 8:30 | 2018-02-13 08:30 | 7.745
2018-02-13 | 9:00 | 2018-02-13 09:00 | 7.77
2018-02-13 | 9:30 | 2018-02-13 09:30 | 7.82
2018-02-13 | 10:00 | 2018-02-13 10:00 | 7.92
2018-02-13 | 10:30 | 2018-02-13 10:30 | 8.045
2018-02-13 | 11:00 | 2018-02-13 11:00 | 8.22
2018-02-13 | 11:30 | 2018-02-13 11:30 | 8.394
2018-02-13 | 12:00 | 2018-02-13 12:00 | 8.618
2018-02-13 | 12:30 | 2018-02-13 12:30 | 8.817
2018-02-13 | 13:00 | 2018-02-13 13:00 | 9.015
2018-02-13 | 13:30 | 2018-02-13 13:30 | 9.213
2018-02-13 | 14:00 | 2018-02-13 14:00 | 9.386
2018-02-13 | 14:30 | 2018-02-13 14:30 | 9.534
2018-02-13 | 15:00 | 2018-02-13 15:00 | 9.682
2018-02-13 | 15:30 | 2018-02-13 15:30 | 9.78
2018-02-13 | 16:00 | 2018-02-13 16:00 | 9.829
2018-02-13 | 16:30 | 2018-02-13 16:30 | 9.854
2018-02-13 | 17:00 | 2018-02-13 17:00 | 9.829
2018-02-13 | 17:30 | 2018-02-13 17:30 | 9.805
2018-02-13 | 18:00 | 2018-02-13 18:00 | 9.756
2018-02-13 | 18:30 | 2018-02-13 18:30 | 9.706
2018-02-13 | 19:00 | 2018-02-13 19:00 | 9.657
2018-02-13 | 19:30 | 2018-02-13 19:30 | 9.608
2018-02-13 | 20:00 | 2018-02-13 20:00 | 9.583
2018-02-13 | 20:30 | 2018-02-13 20:30 | 9.534
2018-02-13 | 21:00 | 2018-02-13 21:00 | 9.46
2018-02-13 | 21:30 | 2018-02-13 21:30 | 9.41
2018-02-13 | 22:00 | 2018-02-13 22:00 | 9.336
2018-02-13 | 22:30 | 2018-02-13 22:30 | 9.287
2018-02-13 | 23:00 | 2018-02-13 23:00 | 9.213
2018-02-13 | 23:30 | 2018-02-13 23:30 | 9.139 | 8.7739 | 7.745 | 9.854 | 0.75975 | 2.109
2018-02-14 | 0:00 | 2018-02-14 | 9.089
2018-02-14 | 0:30 | 2018-02-14 00:30 | 9.04
2018-02-14 | 1:00 | 2018-02-14 01:00 | 8.99
2018-02-14 | 1:30 | 2018-02-14 01:30 | 8.965
2018-02-14 | 2:00 | 2018-02-14 02:00 | 8.916
2018-02-14 | 2:30 | 2018-02-14 02:30 | 8.891
2018-02-14 | 3:00 | 2018-02-14 03:00 | 8.841
2018-02-14 | 3:30 | 2018-02-14 03:30 | 8.817
2018-02-14 | 4:00 | 2018-02-14 04:00 | 8.792
2018-02-14 | 4:30 | 2018-02-14 04:30 | 8.767
2018-02-14 | 5:00 | 2018-02-14 05:00 | 8.767
2018-02-14 | 5:30 | 2018-02-14 05:30 | 8.767
2018-02-14 | 6:00 | 2018-02-14 06:00 | 8.767
2018-02-14 | 6:30 | 2018-02-14 06:30 | 8.767
2018-02-14 | 7:00 | 2018-02-14 07:00 | 8.742
2018-02-14 | 7:30 | 2018-02-14 07:30 | 8.742
2018-02-14 | 8:00 | 2018-02-14 08:00 | 8.742
2018-02-14 | 8:30 | 2018-02-14 08:30 | 8.742
2018-02-14 | 9:00 | 2018-02-14 09:00 | 8.742
2018-02-14 | 9:30 | 2018-02-14 09:30 | 8.767
2018-02-14 | 10:00 | 2018-02-14 10:00 | 8.817
2018-02-14 | 10:30 | 2018-02-14 10:30 | 8.866
2018-02-14 | 11:00 | 2018-02-14 11:00 | 8.891
2018-02-14 | 11:30 | 2018-02-14 11:30 | 8.941
2018-02-14 | 12:00 | 2018-02-14 12:00 | 9.04
2018-02-14 | 12:30 | 2018-02-14 12:30 | 9.163
2018-02-14 | 13:00 | 2018-02-14 13:00 | 9.287
2018-02-14 | 13:30 | 2018-02-14 13:30 | 9.41
2018-02-14 | 14:00 | 2018-02-14 14:00 | 9.534
2018-02-14 | 14:30 | 2018-02-14 14:30 | 9.632
2018-02-14 | 15:00 | 2018-02-14 15:00 | 9.706
2018-02-14 | 15:30 | 2018-02-14 15:30 | 9.78
2018-02-14 | 16:00 | 2018-02-14 16:00 | 9.829
2018-02-14 | 16:30 | 2018-02-14 16:30 | 9.879
2018-02-14 | 17:00 | 2018-02-14 17:00 | 9.903
2018-02-14 | 17:30 | 2018-02-14 17:30 | 9.903
2018-02-14 | 18:00 | 2018-02-14 18:00 | 9.903
2018-02-14 | 18:30 | 2018-02-14 18:30 | 9.879
2018-02-14 | 19:00 | 2018-02-14 19:00 | 9.854
2018-02-14 | 19:30 | 2018-02-14 19:30 | 9.829
2018-02-14 | 20:00 | 2018-02-14 20:00 | 9.805
2018-02-14 | 20:30 | 2018-02-14 20:30 | 9.756
2018-02-14 | 21:00 | 2018-02-14 21:00 | 9.706
2018-02-14 | 21:30 | 2018-02-14 21:30 | 9.657
2018-02-14 | 22:00 | 2018-02-14 22:00 | 9.608
2018-02-14 | 22:30 | 2018-02-14 22:30 | 9.558
2018-02-14 | 23:00 | 2018-02-14 23:00 | 9.485
2018-02-14 | 23:30 | 2018-02-14 23:30 | 9.46 | 9.2445 | 8.742 | 9.903 | 0.44796 | 1.161
2018-02-15 | 0:00 | 2018-02-15 | 9.41
2018-02-15 | 0:30 | 2018-02-15 00:30 | 9.361
2018-02-15 | 1:00 | 2018-02-15 01:00 | 9.312
2018-02-15 | 1:30 | 2018-02-15 01:30 | 9.262
2018-02-15 | 2:00 | 2018-02-15 02:00 | 9.213
2018-02-15 | 2:30 | 2018-02-15 02:30 | 9.163
2018-02-15 | 3:00 | 2018-02-15 03:00 | 9.114
2018-02-15 | 3:30 | 2018-02-15 03:30 | 9.064
2018-02-15 | 4:00 | 2018-02-15 04:00 | 9.015
2018-02-15 | 4:30 | 2018-02-15 04:30 | 8.965
2018-02-15 | 5:00 | 2018-02-15 05:00 | 8.916
2018-02-15 | 5:30 | 2018-02-15 05:30 | 8.891
2018-02-15 | 6:00 | 2018-02-15 06:00 | 8.866
2018-02-15 | 6:30 | 2018-02-15 06:30 | 8.841
2018-02-15 | 7:00 | 2018-02-15 07:00 | 8.817
2018-02-15 | 7:30 | 2018-02-15 07:30 | 8.792
2018-02-15 | 8:00 | 2018-02-15 08:00 | 8.792
2018-02-15 | 8:30 | 2018-02-15 08:30 | 8.792
2018-02-15 | 9:00 | 2018-02-15 09:00 | 8.817
2018-02-15 | 9:30 | 2018-02-15 09:30 | 8.866
2018-02-15 | 10:00 | 2018-02-15 10:00 | 8.941
2018-02-15 | 10:30 | 2018-02-15 10:30 | 9.015
2018-02-15 | 11:00 | 2018-02-15 11:00 | 9.114
2018-02-15 | 11:30 | 2018-02-15 11:30 | 9.213
2018-02-15 | 12:00 | 2018-02-15 12:00 | 9.312
2018-02-15 | 12:30 | 2018-02-15 12:30 | 9.41
2018-02-15 | 13:00 | 2018-02-15 13:00 | 9.583
2018-02-15 | 13:30 | 2018-02-15 13:30 | 9.731
2018-02-15 | 14:00 | 2018-02-15 14:00 | 9.903
2018-02-15 | 14:30 | 2018-02-15 14:30 | 10.075
2018-02-15 | 15:00 | 2018-02-15 15:00 | 10.198
2018-02-15 | 15:30 | 2018-02-15 15:30 | 10.247
2018-02-15 | 16:00 | 2018-02-15 16:00 | 10.296
2018-02-15 | 16:30 | 2018-02-15 16:30 | 10.345
2018-02-15 | 17:00 | 2018-02-15 17:00 | 10.345
2018-02-15 | 17:30 | 2018-02-15 17:30 | 10.271
2018-02-15 | 18:00 | 2018-02-15 18:00 | 10.173
2018-02-15 | 18:30 | 2018-02-15 18:30 | 10.075
2018-02-15 | 19:00 | 2018-02-15 19:00 | 9.977
2018-02-15 | 19:30 | 2018-02-15 19:30 | 9.879
2018-02-15 | 20:00 | 2018-02-15 20:00 | 9.78
2018-02-15 | 20:30 | 2018-02-15 20:30 | 9.682
2018-02-15 | 21:00 | 2018-02-15 21:00 | 9.583
2018-02-15 | 21:30 | 2018-02-15 21:30 | 9.485
2018-02-15 | 22:00 | 2018-02-15 22:00 | 9.361
2018-02-15 | 22:30 | 2018-02-15 22:30 | 9.262
2018-02-15 | 23:00 | 2018-02-15 23:00 | 9.139
2018-02-15 | 23:30 | 2018-02-15 23:30 | 9.064 | 9.411 | 8.792 | 10.345 | 0.5038 | 1.553
2018-02-16 | 0:00 | 2018-02-16 | 8.965
2018-02-16 | 0:30 | 2018-02-16 00:30 | 8.891
2018-02-16 | 1:00 | 2018-02-16 01:00 | 8.841
2018-02-16 | 1:30 | 2018-02-16 01:30 | 8.792
2018-02-16 | 2:00 | 2018-02-16 02:00 | 8.742
2018-02-16 | 2:30 | 2018-02-16 02:30 | 8.668
2018-02-16 | 3:00 | 2018-02-16 03:00 | 8.618
2018-02-16 | 3:30 | 2018-02-16 03:30 | 8.593
2018-02-16 | 4:00 | 2018-02-16 04:00 | 8.568
2018-02-16 | 4:30 | 2018-02-16 04:30 | 8.519
2018-02-16 | 5:00 | 2018-02-16 05:00 | 8.494
2018-02-16 | 5:30 | 2018-02-16 05:30 | 8.444
2018-02-16 | 6:00 | 2018-02-16 06:00 | 8.419
2018-02-16 | 6:30 | 2018-02-16 06:30 | 8.394
2018-02-16 | 7:00 | 2018-02-16 07:00 | 8.369
2018-02-16 | 7:30 | 2018-02-16 07:30 | 8.344
2018-02-16 | 8:00 | 2018-02-16 08:00 | 8.369
2018-02-16 | 8:30 | 2018-02-16 08:30 | 8.394
2018-02-16 | 9:00 | 2018-02-16 09:00 | 8.444
2018-02-16 | 9:30 | 2018-02-16 09:30 | 8.543
2018-02-16 | 10:00 | 2018-02-16 10:00 | 8.618
2018-02-16 | 10:30 | 2018-02-16 10:30 | 8.742
2018-02-16 | 11:00 | 2018-02-16 11:00 | 8.866
2018-02-16 | 11:30 | 2018-02-16 11:30 | 8.99
2018-02-16 | 12:00 | 2018-02-16 12:00 | 9.188
2018-02-16 | 12:30 | 2018-02-16 12:30 | 9.361
2018-02-16 | 13:00 | 2018-02-16 13:00 | 9.608
2018-02-16 | 13:30 | 2018-02-16 13:30 | 9.78
2018-02-16 | 14:00 | 2018-02-16 14:00 | 9.928
2018-02-16 | 14:30 | 2018-02-16 14:30 | 10.1
2018-02-16 | 15:00 | 2018-02-16 15:00 | 10.247
2018-02-16 | 15:30 | 2018-02-16 15:30 | 10.369
2018-02-16 | 16:00 | 2018-02-16 16:00 | 10.443
2018-02-16 | 16:30 | 2018-02-16 16:30 | 10.467
2018-02-16 | 17:00 | 2018-02-16 17:00 | 10.467
2018-02-16 | 17:30 | 2018-02-16 17:30 | 10.443
2018-02-16 | 18:00 | 2018-02-16 18:00 | 10.418
2018-02-16 | 18:30 | 2018-02-16 18:30 | 10.394
2018-02-16 | 19:00 | 2018-02-16 19:00 | 10.369
2018-02-16 | 19:30 | 2018-02-16 19:30 | 10.369
2018-02-16 | 20:00 | 2018-02-16 20:00 | 10.296
2018-02-16 | 20:30 | 2018-02-16 20:30 | 10.222
2018-02-16 | 21:00 | 2018-02-16 21:00 | 10.149
2018-02-16 | 21:30 | 2018-02-16 21:30 | 10.075
2018-02-16 | 22:00 | 2018-02-16 22:00 | 10.001
2018-02-16 | 22:30 | 2018-02-16 22:30 | 9.952
2018-02-16 | 23:00 | 2018-02-16 23:00 | 9.879
2018-02-16 | 23:30 | 2018-02-16 23:30 | 9.805 | 9.3533 | 8.344 | 10.467 | 0.80428 | 2.123
2018-02-17 | 0:00 | 2018-02-17 | 9.731
2018-02-17 | 0:30 | 2018-02-17 00:30 | 9.657
2018-02-17 | 1:00 | 2018-02-17 01:00 | 9.608
2018-02-17 | 1:30 | 2018-02-17 01:30 | 9.534
2018-02-17 | 2:00 | 2018-02-17 02:00 | 9.485
2018-02-17 | 2:30 | 2018-02-17 02:30 | 9.435
2018-02-17 | 3:00 | 2018-02-17 03:00 | 9.386
2018-02-17 | 3:30 | 2018-02-17 03:30 | 9.336
2018-02-17 | 4:00 | 2018-02-17 04:00 | 9.312
2018-02-17 | 4:30 | 2018-02-17 04:30 | 9.262
2018-02-17 | 5:00 | 2018-02-17 05:00 | 9.262
2018-02-17 | 5:30 | 2018-02-17 05:30 | 9.238
2018-02-17 | 6:00 | 2018-02-17 06:00 | 9.238
2018-02-17 | 6:30 | 2018-02-17 06:30 | 9.238
2018-02-17 | 7:00 | 2018-02-17 07:00 | 9.213
2018-02-17 | 7:30 | 2018-02-17 07:30 | 9.213
2018-02-17 | 8:00 | 2018-02-17 08:00 | 9.262
2018-02-17 | 8:30 | 2018-02-17 08:30 | 9.312
2018-02-17 | 9:00 | 2018-02-17 09:00 | 9.361
2018-02-17 | 9:30 | 2018-02-17 09:30 | 9.435
2018-02-17 | 10:00 | 2018-02-17 10:00 | 9.509
2018-02-17 | 10:30 | 2018-02-17 10:30 | 9.657
2018-02-17 | 11:00 | 2018-02-17 11:00 | 9.805
2018-02-17 | 11:30 | 2018-02-17 11:30 | 10.001
2018-02-17 | 12:00 | 2018-02-17 12:00 | 10.198
2018-02-17 | 12:30 | 2018-02-17 12:30 | 10.345
2018-02-17 | 13:00 | 2018-02-17 13:00 | 10.492
2018-02-17 | 13:30 | 2018-02-17 13:30 | 10.638
2018-02-17 | 14:00 | 2018-02-17 14:00 | 10.761
2018-02-17 | 14:30 | 2018-02-17 14:30 | 10.858
2018-02-17 | 15:00 | 2018-02-17 15:00 | 10.956
2018-02-17 | 15:30 | 2018-02-17 15:30 | 11.005
2018-02-17 | 16:00 | 2018-02-17 16:00 | 11.029
2018-02-17 | 16:30 | 2018-02-17 16:30 | 11.053
2018-02-17 | 17:00 | 2018-02-17 17:00 | 11.078
2018-02-17 | 17:30 | 2018-02-17 17:30 | 11.053
2018-02-17 | 18:00 | 2018-02-17 18:00 | 11.005
2018-02-17 | 18:30 | 2018-02-17 18:30 | 10.956
2018-02-17 | 19:00 | 2018-02-17 19:00 | 10.883
2018-02-17 | 19:30 | 2018-02-17 19:30 | 10.81
2018-02-17 | 20:00 | 2018-02-17 20:00 | 10.736
2018-02-17 | 20:30 | 2018-02-17 20:30 | 10.687
2018-02-17 | 21:00 | 2018-02-17 21:00 | 10.614
2018-02-17 | 21:30 | 2018-02-17 21:30 | 10.565
2018-02-17 | 22:00 | 2018-02-17 22:00 | 10.492
2018-02-17 | 22:30 | 2018-02-17 22:30 | 10.418
2018-02-17 | 23:00 | 2018-02-17 23:00 | 10.345
2018-02-17 | 23:30 | 2018-02-17 23:30 | 10.271 | 10.0779 | 9.213 | 11.078 | 0.69223 | 1.865
2018-02-18 | 0:00 | 2018-02-18 | 10.198
2018-02-18 | 0:30 | 2018-02-18 00:30 | 10.149
2018-02-18 | 1:00 | 2018-02-18 01:00 | 10.051
2018-02-18 | 1:30 | 2018-02-18 01:30 | 9.952
2018-02-18 | 2:00 | 2018-02-18 02:00 | 9.879
2018-02-18 | 2:30 | 2018-02-18 02:30 | 9.805
2018-02-18 | 3:00 | 2018-02-18 03:00 | 9.731
2018-02-18 | 3:30 | 2018-02-18 03:30 | 9.657
2018-02-18 | 4:00 | 2018-02-18 04:00 | 9.583
2018-02-18 | 4:30 | 2018-02-18 04:30 | 9.509
2018-02-18 | 5:00 | 2018-02-18 05:00 | 9.46
2018-02-18 | 5:30 | 2018-02-18 05:30 | 9.386
2018-02-18 | 6:00 | 2018-02-18 06:00 | 9.336
2018-02-18 | 6:30 | 2018-02-18 06:30 | 9.262
2018-02-18 | 7:00 | 2018-02-18 07:00 | 9.213
2018-02-18 | 7:30 | 2018-02-18 07:30 | 9.163
2018-02-18 | 8:00 | 2018-02-18 08:00 | 9.139
2018-02-18 | 8:30 | 2018-02-18 08:30 | 9.114
2018-02-18 | 9:00 | 2018-02-18 09:00 | 9.139
2018-02-18 | 9:30 | 2018-02-18 09:30 | 9.163
2018-02-18 | 10:00 | 2018-02-18 10:00 | 9.213
2018-02-18 | 10:30 | 2018-02-18 10:30 | 9.238
2018-02-18 | 11:00 | 2018-02-18 11:00 | 9.262
2018-02-18 | 11:30 | 2018-02-18 11:30 | 9.312
2018-02-18 | 12:00 | 2018-02-18 12:00 | 9.361
2018-02-18 | 12:30 | 2018-02-18 12:30 | 9.41
2018-02-18 | 13:00 | 2018-02-18 13:00 | 9.485
2018-02-18 | 13:30 | 2018-02-18 13:30 | 9.534
2018-02-18 | 14:00 | 2018-02-18 14:00 | 9.534
2018-02-18 | 14:30 | 2018-02-18 14:30 | 9.583
2018-02-18 | 15:00 | 2018-02-18 15:00 | 9.632
2018-02-18 | 15:30 | 2018-02-18 15:30 | 9.657
2018-02-18 | 16:00 | 2018-02-18 16:00 | 9.632
2018-02-18 | 16:30 | 2018-02-18 16:30 | 9.608
2018-02-18 | 17:00 | 2018-02-18 17:00 | 9.558
2018-02-18 | 17:30 | 2018-02-18 17:30 | 9.509
2018-02-18 | 18:00 | 2018-02-18 18:00 | 9.41
2018-02-18 | 18:30 | 2018-02-18 18:30 | 9.361
2018-02-18 | 19:00 | 2018-02-18 19:00 | 9.312
2018-02-18 | 19:30 | 2018-02-18 19:30 | 9.238
2018-02-18 | 20:00 | 2018-02-18 20:00 | 9.188
2018-02-18 | 20:30 | 2018-02-18 20:30 | 9.139
2018-02-18 | 21:00 | 2018-02-18 21:00 | 9.089
2018-02-18 | 21:30 | 2018-02-18 21:30 | 9.04
2018-02-18 | 22:00 | 2018-02-18 22:00 | 8.965
2018-02-18 | 22:30 | 2018-02-18 22:30 | 8.916
2018-02-18 | 23:00 | 2018-02-18 23:00 | 8.841
2018-02-18 | 23:30 | 2018-02-18 23:30 | 8.792 | 9.4106 | 8.792 | 10.198 | 0.32052 | 1.406
2018-02-19 | 0:00 | 2018-02-19 | 8.767
2018-02-19 | 0:30 | 2018-02-19 00:30 | 8.742
2018-02-19 | 1:00 | 2018-02-19 01:00 | 8.693
2018-02-19 | 1:30 | 2018-02-19 01:30 | 8.643
2018-02-19 | 2:00 | 2018-02-19 02:00 | 8.568
2018-02-19 | 2:30 | 2018-02-19 02:30 | 8.519
2018-02-19 | 3:00 | 2018-02-19 03:00 | 8.494
2018-02-19 | 3:30 | 2018-02-19 03:30 | 8.469
2018-02-19 | 4:00 | 2018-02-19 04:00 | 8.444
2018-02-19 | 4:30 | 2018-02-19 04:30 | 8.419
2018-02-19 | 5:00 | 2018-02-19 05:00 | 8.419
2018-02-19 | 5:30 | 2018-02-19 05:30 | 8.394
2018-02-19 | 6:00 | 2018-02-19 06:00 | 8.369
2018-02-19 | 6:30 | 2018-02-19 06:30 | 8.369
2018-02-19 | 7:00 | 2018-02-19 07:00 | 8.344
2018-02-19 | 7:30 | 2018-02-19 07:30 | 8.319
2018-02-19 | 8:00 | 2018-02-19 08:00 | 8.319
2018-02-19 | 8:30 | 2018-02-19 08:30 | 8.295
2018-02-19 | 9:00 | 2018-02-19 09:00 | 8.319
2018-02-19 | 9:30 | 2018-02-19 09:30 | 8.319
2018-02-19 | 10:00 | 2018-02-19 10:00 | 8.369
2018-02-19 | 10:30 | 2018-02-19 10:30 | 8.444
2018-02-19 | 11:00 | 2018-02-19 11:00 | 8.568
2018-02-19 | 11:30 | 2018-02-19 11:30 | 8.668
2018-02-19 | 12:00 | 2018-02-19 12:00 | 8.742
2018-02-19 | 12:30 | 2018-02-19 12:30 | 8.742
2018-02-19 | 13:00 | 2018-02-19 13:00 | 8.767
2018-02-19 | 13:30 | 2018-02-19 13:30 | 8.792
2018-02-19 | 14:00 | 2018-02-19 14:00 | 8.792
2018-02-19 | 14:30 | 2018-02-19 14:30 | 8.767
2018-02-19 | 15:00 | 2018-02-19 15:00 | 8.742
2018-02-19 | 15:30 | 2018-02-19 15:30 | 8.717
2018-02-19 | 16:00 | 2018-02-19 16:00 | 8.693
2018-02-19 | 16:30 | 2018-02-19 16:30 | 8.668
2018-02-19 | 17:00 | 2018-02-19 17:00 | 8.618
2018-02-19 | 17:30 | 2018-02-19 17:30 | 8.568
2018-02-19 | 18:00 | 2018-02-19 18:00 | 8.519
2018-02-19 | 18:30 | 2018-02-19 18:30 | 8.469
2018-02-19 | 19:00 | 2018-02-19 19:00 | 8.419
2018-02-19 | 19:30 | 2018-02-19 19:30 | 8.344
2018-02-19 | 20:00 | 2018-02-19 20:00 | 8.295
2018-02-19 | 20:30 | 2018-02-19 20:30 | 8.245
2018-02-19 | 21:00 | 2018-02-19 21:00 | 8.195
2018-02-19 | 21:30 | 2018-02-19 21:30 | 8.145
2018-02-19 | 22:00 | 2018-02-19 22:00 | 8.095
2018-02-19 | 22:30 | 2018-02-19 22:30 | 8.045
2018-02-19 | 23:00 | 2018-02-19 23:00 | 7.97
2018-02-19 | 23:30 | 2018-02-19 23:30 | 7.895 | 8.4691 | 7.895 | 8.792 | 0.22861 | 0.897
2018-02-20 | 0:00 | 2018-02-20 | 7.82
2018-02-20 | 0:30 | 2018-02-20 00:30 | 7.745
2018-02-20 | 1:00 | 2018-02-20 01:00 | 7.67
2018-02-20 | 1:30 | 2018-02-20 01:30 | 7.594
2018-02-20 | 2:00 | 2018-02-20 02:00 | 7.494
2018-02-20 | 2:30 | 2018-02-20 02:30 | 7.419
2018-02-20 | 3:00 | 2018-02-20 03:00 | 7.318
2018-02-20 | 3:30 | 2018-02-20 03:30 | 7.242
2018-02-20 | 4:00 | 2018-02-20 04:00 | 7.167
2018-02-20 | 4:30 | 2018-02-20 04:30 | 7.116
2018-02-20 | 5:00 | 2018-02-20 05:00 | 7.041
2018-02-20 | 5:30 | 2018-02-20 05:30 | 6.965
2018-02-20 | 6:00 | 2018-02-20 06:00 | 6.889
2018-02-20 | 6:30 | 2018-02-20 06:30 | 6.813
2018-02-20 | 7:00 | 2018-02-20 07:00 | 6.763
2018-02-20 | 7:30 | 2018-02-20 07:30 | 6.788
2018-02-20 | 8:00 | 2018-02-20 08:00 | 6.788
2018-02-20 | 8:30 | 2018-02-20 08:30 | 6.788
2018-02-20 | 9:00 | 2018-02-20 09:00 | 6.839
2018-02-20 | 9:30 | 2018-02-20 09:30 | 6.914
2018-02-20 | 10:00 | 2018-02-20 10:00 | 7.015
2018-02-20 | 10:30 | 2018-02-20 10:30 | 7.142
2018-02-20 | 11:00 | 2018-02-20 11:00 | 7.318
2018-02-20 | 11:30 | 2018-02-20 11:30 | 7.544
2018-02-20 | 12:00 | 2018-02-20 12:00 | 7.82
2018-02-20 | 12:30 | 2018-02-20 12:30 | 8.07
2018-02-20 | 13:00 | 2018-02-20 13:00 | 8.295
2018-02-20 | 13:30 | 2018-02-20 13:30 | 8.543
2018-02-20 | 14:00 | 2018-02-20 14:00 | 8.717
2018-02-20 | 14:30 | 2018-02-20 14:30 | 8.891
2018-02-20 | 15:00 | 2018-02-20 15:00 | 9.015
2018-02-20 | 15:30 | 2018-02-20 15:30 | 9.089
2018-02-20 | 16:00 | 2018-02-20 16:00 | 9.139
2018-02-20 | 16:30 | 2018-02-20 16:30 | 9.163
2018-02-20 | 17:00 | 2018-02-20 17:00 | 9.114
2018-02-20 | 17:30 | 2018-02-20 17:30 | 9.064
2018-02-20 | 18:00 | 2018-02-20 18:00 | 8.99
2018-02-20 | 18:30 | 2018-02-20 18:30 | 8.891
2018-02-20 | 19:00 | 2018-02-20 19:00 | 8.841
2018-02-20 | 19:30 | 2018-02-20 19:30 | 8.792
2018-02-20 | 20:00 | 2018-02-20 20:00 | 8.742
2018-02-20 | 20:30 | 2018-02-20 20:30 | 8.717
2018-02-20 | 21:00 | 2018-02-20 21:00 | 8.668
2018-02-20 | 21:30 | 2018-02-20 21:30 | 8.618
2018-02-20 | 22:00 | 2018-02-20 22:00 | 8.568
2018-02-20 | 22:30 | 2018-02-20 22:30 | 8.519
2018-02-20 | 23:00 | 2018-02-20 23:00 | 8.494
2018-02-20 | 23:30 | 2018-02-20 23:30 | 8.469 | 7.9463 | 6.763 | 9.163 | 0.84856 | 2.4
2018-02-21 | 0:00 | 2018-02-21 | 8.444
2018-02-21 | 0:30 | 2018-02-21 00:30 | 8.419
2018-02-21 | 1:00 | 2018-02-21 01:00 | 8.369
2018-02-21 | 1:30 | 2018-02-21 01:30 | 8.369
2018-02-21 | 2:00 | 2018-02-21 02:00 | 8.344
2018-02-21 | 2:30 | 2018-02-21 02:30 | 8.319
2018-02-21 | 3:00 | 2018-02-21 03:00 | 8.319
2018-02-21 | 3:30 | 2018-02-21 03:30 | 8.295
2018-02-21 | 4:00 | 2018-02-21 04:00 | 8.295
2018-02-21 | 4:30 | 2018-02-21 04:30 | 8.295
2018-02-21 | 5:00 | 2018-02-21 05:00 | 8.295
2018-02-21 | 5:30 | 2018-02-21 05:30 | 8.27
2018-02-21 | 6:00 | 2018-02-21 06:00 | 8.245
2018-02-21 | 6:30 | 2018-02-21 06:30 | 8.22
2018-02-21 | 7:00 | 2018-02-21 07:00 | 8.22
2018-02-21 | 7:30 | 2018-02-21 07:30 | 8.22
2018-02-21 | 8:00 | 2018-02-21 08:00 | 8.22
2018-02-21 | 8:30 | 2018-02-21 08:30 | 8.245
2018-02-21 | 9:00 | 2018-02-21 09:00 | 8.27
2018-02-21 | 9:30 | 2018-02-21 09:30 | 8.319
2018-02-21 | 10:00 | 2018-02-21 10:00 | 8.369
2018-02-21 | 10:30 | 2018-02-21 10:30 | 8.444
2018-02-21 | 11:00 | 2018-02-21 11:00 | 8.519
2018-02-21 | 11:30 | 2018-02-21 11:30 | 8.643
2018-02-21 | 12:00 | 2018-02-21 12:00 | 8.817
2018-02-21 | 12:30 | 2018-02-21 12:30 | 8.99
2018-02-21 | 13:00 | 2018-02-21 13:00 | 9.139
2018-02-21 | 13:30 | 2018-02-21 13:30 | 9.262
2018-02-21 | 14:00 | 2018-02-21 14:00 | 9.361
2018-02-21 | 14:30 | 2018-02-21 14:30 | 9.41
2018-02-21 | 15:00 | 2018-02-21 15:00 | 9.46
2018-02-21 | 15:30 | 2018-02-21 15:30 | 9.509
2018-02-21 | 16:00 | 2018-02-21 16:00 | 9.558
2018-02-21 | 16:30 | 2018-02-21 16:30 | 9.558
2018-02-21 | 17:00 | 2018-02-21 17:00 | 9.558
2018-02-21 | 17:30 | 2018-02-21 17:30 | 9.509
2018-02-21 | 18:00 | 2018-02-21 18:00 | 9.485
2018-02-21 | 18:30 | 2018-02-21 18:30 | 9.435
2018-02-21 | 19:00 | 2018-02-21 19:00 | 9.41
2018-02-21 | 19:30 | 2018-02-21 19:30 | 9.386
2018-02-21 | 20:00 | 2018-02-21 20:00 | 9.361
2018-02-21 | 20:30 | 2018-02-21 20:30 | 9.312
2018-02-21 | 21:00 | 2018-02-21 21:00 | 9.262
2018-02-21 | 21:30 | 2018-02-21 21:30 | 9.213
2018-02-21 | 22:00 | 2018-02-21 22:00 | 9.163
2018-02-21 | 22:30 | 2018-02-21 22:30 | 9.114
2018-02-21 | 23:00 | 2018-02-21 23:00 | 9.04
2018-02-21 | 23:30 | 2018-02-21 23:30 | 8.916 | 8.8166 | 8.22 | 9.558 | 0.51691 | 1.338
2018-02-22 | 0:00 | 2018-02-22 | 8.767
2018-02-22 | 0:30 | 2018-02-22 00:30 | 8.668
2018-02-22 | 1:00 | 2018-02-22 01:00 | 8.568
2018-02-22 | 1:30 | 2018-02-22 01:30 | 8.543
2018-02-22 | 2:00 | 2018-02-22 02:00 | 8.494
2018-02-22 | 2:30 | 2018-02-22 02:30 | 8.469
2018-02-22 | 3:00 | 2018-02-22 03:00 | 8.419
2018-02-22 | 3:30 | 2018-02-22 03:30 | 8.369
2018-02-22 | 4:00 | 2018-02-22 04:00 | 8.319
2018-02-22 | 4:30 | 2018-02-22 04:30 | 8.27
2018-02-22 | 5:00 | 2018-02-22 05:00 | 8.195
2018-02-22 | 5:30 | 2018-02-22 05:30 | 8.17
2018-02-22 | 6:00 | 2018-02-22 06:00 | 8.12
2018-02-22 | 6:30 | 2018-02-22 06:30 | 8.07
2018-02-22 | 7:00 | 2018-02-22 07:00 | 8.02
2018-02-22 | 7:30 | 2018-02-22 07:30 | 7.97
2018-02-22 | 8:00 | 2018-02-22 08:00 | 7.945
2018-02-22 | 8:30 | 2018-02-22 08:30 | 7.995
2018-02-22 | 9:00 | 2018-02-22 09:00 | 8.045
2018-02-22 | 9:30 | 2018-02-22 09:30 | 8.145
2018-02-22 | 10:00 | 2018-02-22 10:00 | 8.245
2018-02-22 | 10:30 | 2018-02-22 10:30 | 8.369
2018-02-22 | 11:00 | 2018-02-22 11:00 | 8.469
2018-02-22 | 11:30 | 2018-02-22 11:30 | 8.593
2018-02-22 | 12:00 | 2018-02-22 12:00 | 8.742
2018-02-22 | 12:30 | 2018-02-22 12:30 | 8.866
2018-02-22 | 13:00 | 2018-02-22 13:00 | 9.064
2018-02-22 | 13:30 | 2018-02-22 13:30 | 9.238
2018-02-22 | 14:00 | 2018-02-22 14:00 | 9.386
2018-02-22 | 14:30 | 2018-02-22 14:30 | 9.534
2018-02-22 | 15:00 | 2018-02-22 15:00 | 9.632
2018-02-22 | 15:30 | 2018-02-22 15:30 | 9.682
2018-02-22 | 16:00 | 2018-02-22 16:00 | 9.657
2018-02-22 | 16:30 | 2018-02-22 16:30 | 9.608
2018-02-22 | 17:00 | 2018-02-22 17:00 | 9.583
2018-02-22 | 17:30 | 2018-02-22 17:30 | 9.534
2018-02-22 | 18:00 | 2018-02-22 18:00 | 9.46
2018-02-22 | 18:30 | 2018-02-22 18:30 | 9.386
2018-02-22 | 19:00 | 2018-02-22 19:00 | 9.262
2018-02-22 | 19:30 | 2018-02-22 19:30 | 9.163
2018-02-22 | 20:00 | 2018-02-22 20:00 | 9.064
2018-02-22 | 20:30 | 2018-02-22 20:30 | 8.965
2018-02-22 | 21:00 | 2018-02-22 21:00 | 8.891
2018-02-22 | 21:30 | 2018-02-22 21:30 | 8.792
2018-02-22 | 22:00 | 2018-02-22 22:00 | 8.717
2018-02-22 | 22:30 | 2018-02-22 22:30 | 8.643
2018-02-22 | 23:00 | 2018-02-22 23:00 | 8.543
2018-02-22 | 23:30 | 2018-02-22 23:30 | 8.469 | 8.7316 | 7.945 | 9.682 | 0.53867 | 1.737
2018-02-23 | 0:00 | 2018-02-23 | 8.419
2018-02-23 | 0:30 | 2018-02-23 00:30 | 8.344
2018-02-23 | 1:00 | 2018-02-23 01:00 | 8.27
2018-02-23 | 1:30 | 2018-02-23 01:30 | 8.17
2018-02-23 | 2:00 | 2018-02-23 02:00 | 8.095
2018-02-23 | 2:30 | 2018-02-23 02:30 | 8.045
2018-02-23 | 3:00 | 2018-02-23 03:00 | 7.995
2018-02-23 | 3:30 | 2018-02-23 03:30 | 7.945
2018-02-23 | 4:00 | 2018-02-23 04:00 | 7.87
2018-02-23 | 4:30 | 2018-02-23 04:30 | 7.795
2018-02-23 | 5:00 | 2018-02-23 05:00 | 7.72
2018-02-23 | 5:30 | 2018-02-23 05:30 | 7.645
2018-02-23 | 6:00 | 2018-02-23 06:00 | 7.569
2018-02-23 | 6:30 | 2018-02-23 06:30 | 7.469
2018-02-23 | 7:00 | 2018-02-23 07:00 | 7.419
2018-02-23 | 7:30 | 2018-02-23 07:30 | 7.318
2018-02-23 | 8:00 | 2018-02-23 08:00 | 7.268
2018-02-23 | 8:30 | 2018-02-23 08:30 | 7.217
2018-02-23 | 9:00 | 2018-02-23 09:00 | 7.242
2018-02-23 | 9:30 | 2018-02-23 09:30 | 7.293
2018-02-23 | 10:00 | 2018-02-23 10:00 | 7.393
2018-02-23 | 10:30 | 2018-02-23 10:30 | 7.519
2018-02-23 | 11:00 | 2018-02-23 11:00 | 7.645
2018-02-23 | 11:30 | 2018-02-23 11:30 | 7.82
2018-02-23 | 12:00 | 2018-02-23 12:00 | 7.995
2018-02-23 | 12:30 | 2018-02-23 12:30 | 8.17
2018-02-23 | 13:00 | 2018-02-23 13:00 | 8.369
2018-02-23 | 13:30 | 2018-02-23 13:30 | 8.543
2018-02-23 | 14:00 | 2018-02-23 14:00 | 8.693
2018-02-23 | 14:30 | 2018-02-23 14:30 | 8.817
2018-02-23 | 15:00 | 2018-02-23 15:00 | 8.916
2018-02-23 | 15:30 | 2018-02-23 15:30 | 9.015
2018-02-23 | 16:00 | 2018-02-23 16:00 | 9.064
2018-02-23 | 16:30 | 2018-02-23 16:30 | 9.064
2018-02-23 | 17:00 | 2018-02-23 17:00 | 9.064
2018-02-23 | 17:30 | 2018-02-23 17:30 | 9.04
2018-02-23 | 18:00 | 2018-02-23 18:00 | 8.99
2018-02-23 | 18:30 | 2018-02-23 18:30 | 8.941
2018-02-23 | 19:00 | 2018-02-23 19:00 | 8.916
2018-02-23 | 19:30 | 2018-02-23 19:30 | 8.891
2018-02-23 | 20:00 | 2018-02-23 20:00 | 8.866
2018-02-23 | 20:30 | 2018-02-23 20:30 | 8.817
2018-02-23 | 21:00 | 2018-02-23 21:00 | 8.767
2018-02-23 | 21:30 | 2018-02-23 21:30 | 8.717
2018-02-23 | 22:00 | 2018-02-23 22:00 | 8.668
2018-02-23 | 22:30 | 2018-02-23 22:30 | 8.618
2018-02-23 | 23:00 | 2018-02-23 23:00 | 8.568
2018-02-23 | 23:30 | 2018-02-23 23:30 | 8.543 | 8.2404 | 7.217 | 9.064 | 0.61143 | 1.847
2018-02-24 | 0:00 | 2018-02-24 | 8.519
2018-02-24 | 0:30 | 2018-02-24 00:30 | 8.519
2018-02-24 | 1:00 | 2018-02-24 01:00 | 8.469
2018-02-24 | 1:30 | 2018-02-24 01:30 | 8.444
2018-02-24 | 2:00 | 2018-02-24 02:00 | 8.419
2018-02-24 | 2:30 | 2018-02-24 02:30 | 8.394
2018-02-24 | 3:00 | 2018-02-24 03:00 | 8.394
2018-02-24 | 3:30 | 2018-02-24 03:30 | 8.394
2018-02-24 | 4:00 | 2018-02-24 04:00 | 8.394
2018-02-24 | 4:30 | 2018-02-24 04:30 | 8.394
2018-02-24 | 5:00 | 2018-02-24 05:00 | 8.394
2018-02-24 | 5:30 | 2018-02-24 05:30 | 8.394
2018-02-24 | 6:00 | 2018-02-24 06:00 | 8.419
2018-02-24 | 6:30 | 2018-02-24 06:30 | 8.419
2018-02-24 | 7:00 | 2018-02-24 07:00 | 8.394
2018-02-24 | 7:30 | 2018-02-24 07:30 | 8.394
2018-02-24 | 8:00 | 2018-02-24 08:00 | 8.394
2018-02-24 | 8:30 | 2018-02-24 08:30 | 8.394
2018-02-24 | 9:00 | 2018-02-24 09:00 | 8.419
2018-02-24 | 9:30 | 2018-02-24 09:30 | 8.444
2018-02-24 | 10:00 | 2018-02-24 10:00 | 8.494
2018-02-24 | 10:30 | 2018-02-24 10:30 | 8.519
2018-02-24 | 11:00 | 2018-02-24 11:00 | 8.618
2018-02-24 | 11:30 | 2018-02-24 11:30 | 8.742
2018-02-24 | 12:00 | 2018-02-24 12:00 | 8.916
2018-02-24 | 12:30 | 2018-02-24 12:30 | 9.089
2018-02-24 | 13:00 | 2018-02-24 13:00 | 9.064
2018-02-24 | 13:30 | 2018-02-24 13:30 | 9.163
2018-02-24 | 14:00 | 2018-02-24 14:00 | 9.213
2018-02-24 | 14:30 | 2018-02-24 14:30 | 9.336
2018-02-24 | 15:00 | 2018-02-24 15:00 | 9.46
2018-02-24 | 15:30 | 2018-02-24 15:30 | 9.46
2018-02-24 | 16:00 | 2018-02-24 16:00 | 9.386
2018-02-24 | 16:30 | 2018-02-24 16:30 | 9.312
2018-02-24 | 17:00 | 2018-02-24 17:00 | 9.262
2018-02-24 | 17:30 | 2018-02-24 17:30 | 9.188
2018-02-24 | 18:00 | 2018-02-24 18:00 | 9.089
2018-02-24 | 18:30 | 2018-02-24 18:30 | 9.04
2018-02-24 | 19:00 | 2018-02-24 19:00 | 8.965
2018-02-24 | 19:30 | 2018-02-24 19:30 | 8.866
2018-02-24 | 20:00 | 2018-02-24 20:00 | 8.767
2018-02-24 | 20:30 | 2018-02-24 20:30 | 8.693
2018-02-24 | 21:00 | 2018-02-24 21:00 | 8.618
2018-02-24 | 21:30 | 2018-02-24 21:30 | 8.568
2018-02-24 | 22:00 | 2018-02-24 22:00 | 8.543
2018-02-24 | 22:30 | 2018-02-24 22:30 | 8.494
2018-02-24 | 23:00 | 2018-02-24 23:00 | 8.444
2018-02-24 | 23:30 | 2018-02-24 23:30 | 8.394 | 8.7106 | 8.394 | 9.46 | 0.35909 | 1.066
2018-02-25 | 0:00 | 2018-02-25 | 8.319
2018-02-25 | 0:30 | 2018-02-25 00:30 | 8.295
2018-02-25 | 1:00 | 2018-02-25 01:00 | 8.27
2018-02-25 | 1:30 | 2018-02-25 01:30 | 8.245
2018-02-25 | 2:00 | 2018-02-25 02:00 | 8.22
2018-02-25 | 2:30 | 2018-02-25 02:30 | 8.195
2018-02-25 | 3:00 | 2018-02-25 03:00 | 8.195
2018-02-25 | 3:30 | 2018-02-25 03:30 | 8.195
2018-02-25 | 4:00 | 2018-02-25 04:00 | 8.17
2018-02-25 | 4:30 | 2018-02-25 04:30 | 8.17
2018-02-25 | 5:00 | 2018-02-25 05:00 | 8.17
2018-02-25 | 5:30 | 2018-02-25 05:30 | 8.145
2018-02-25 | 6:00 | 2018-02-25 06:00 | 8.145
2018-02-25 | 6:30 | 2018-02-25 06:30 | 8.145
2018-02-25 | 7:00 | 2018-02-25 07:00 | 8.145
2018-02-25 | 7:30 | 2018-02-25 07:30 | 8.12
2018-02-25 | 8:00 | 2018-02-25 08:00 | 8.145
2018-02-25 | 8:30 | 2018-02-25 08:30 | 8.17
2018-02-25 | 9:00 | 2018-02-25 09:00 | 8.22
2018-02-25 | 9:30 | 2018-02-25 09:30 | 8.27
2018-02-25 | 10:00 | 2018-02-25 10:00 | 8.344
2018-02-25 | 10:30 | 2018-02-25 10:30 | 8.469
2018-02-25 | 11:00 | 2018-02-25 11:00 | 8.593
2018-02-25 | 11:30 | 2018-02-25 11:30 | 8.693
2018-02-25 | 12:00 | 2018-02-25 12:00 | 8.817
2018-02-25 | 12:30 | 2018-02-25 12:30 | 8.941
2018-02-25 | 13:00 | 2018-02-25 13:00 | 9.089
2018-02-25 | 13:30 | 2018-02-25 13:30 | 9.238
2018-02-25 | 14:00 | 2018-02-25 14:00 | 9.386
2018-02-25 | 14:30 | 2018-02-25 14:30 | 9.558
2018-02-25 | 15:00 | 2018-02-25 15:00 | 9.682
2018-02-25 | 15:30 | 2018-02-25 15:30 | 9.756
2018-02-25 | 16:00 | 2018-02-25 16:00 | 9.805
2018-02-25 | 16:30 | 2018-02-25 16:30 | 9.805
2018-02-25 | 17:00 | 2018-02-25 17:00 | 9.829
2018-02-25 | 17:30 | 2018-02-25 17:30 | 9.805
2018-02-25 | 18:00 | 2018-02-25 18:00 | 9.756
2018-02-25 | 18:30 | 2018-02-25 18:30 | 9.731
2018-02-25 | 19:00 | 2018-02-25 19:00 | 9.706
2018-02-25 | 19:30 | 2018-02-25 19:30 | 9.632
2018-02-25 | 20:00 | 2018-02-25 20:00 | 9.558
2018-02-25 | 20:30 | 2018-02-25 20:30 | 9.509
2018-02-25 | 21:00 | 2018-02-25 21:00 | 9.46
2018-02-25 | 21:30 | 2018-02-25 21:30 | 9.386
2018-02-25 | 22:00 | 2018-02-25 22:00 | 9.312
2018-02-25 | 22:30 | 2018-02-25 22:30 | 9.213
2018-02-25 | 23:00 | 2018-02-25 23:00 | 9.114
2018-02-25 | 23:30 | 2018-02-25 23:30 | 9.04 | 8.8578 | 8.12 | 9.829 | 0.65666 | 1.709
2018-02-26 | 0:00 | 2018-02-26 | 8.965
2018-02-26 | 0:30 | 2018-02-26 00:30 | 8.916
2018-02-26 | 1:00 | 2018-02-26 01:00 | 8.841
2018-02-26 | 1:30 | 2018-02-26 01:30 | 8.792
2018-02-26 | 2:00 | 2018-02-26 02:00 | 8.767
2018-02-26 | 2:30 | 2018-02-26 02:30 | 8.742
2018-02-26 | 3:00 | 2018-02-26 03:00 | 8.717
2018-02-26 | 3:30 | 2018-02-26 03:30 | 8.668
2018-02-26 | 4:00 | 2018-02-26 04:00 | 8.568
2018-02-26 | 4:30 | 2018-02-26 04:30 | 8.469
2018-02-26 | 5:00 | 2018-02-26 05:00 | 8.394
2018-02-26 | 5:30 | 2018-02-26 05:30 | 8.319
2018-02-26 | 6:00 | 2018-02-26 06:00 | 8.295
2018-02-26 | 6:30 | 2018-02-26 06:30 | 8.27
2018-02-26 | 7:00 | 2018-02-26 07:00 | 8.27
2018-02-26 | 7:30 | 2018-02-26 07:30 | 8.27
2018-02-26 | 8:00 | 2018-02-26 08:00 | 8.295
2018-02-26 | 8:30 | 2018-02-26 08:30 | 8.344
2018-02-26 | 9:00 | 2018-02-26 09:00 | 8.444
2018-02-26 | 9:30 | 2018-02-26 09:30 | 8.519
2018-02-26 | 10:00 | 2018-02-26 10:00 | 8.568
2018-02-26 | 10:30 | 2018-02-26 10:30 | 8.668
2018-02-26 | 11:00 | 2018-02-26 11:00 | 8.767
2018-02-26 | 11:30 | 2018-02-26 11:30 | 8.941
2018-02-26 | 12:00 | 2018-02-26 12:00 | 9.114
2018-02-26 | 12:30 | 2018-02-26 12:30 | 9.336
2018-02-26 | 13:00 | 2018-02-26 13:00 | 9.509
2018-02-26 | 13:30 | 2018-02-26 13:30 | 9.682
2018-02-26 | 14:00 | 2018-02-26 14:00 | 9.829
2018-02-26 | 14:30 | 2018-02-26 14:30 | 10.001
2018-02-26 | 15:00 | 2018-02-26 15:00 | 10.124
2018-02-26 | 15:30 | 2018-02-26 15:30 | 10.271
2018-02-26 | 16:00 | 2018-02-26 16:00 | 10.296
2018-02-26 | 16:30 | 2018-02-26 16:30 | 10.32
2018-02-26 | 17:00 | 2018-02-26 17:00 | 10.247
2018-02-26 | 17:30 | 2018-02-26 17:30 | 10.149
2018-02-26 | 18:00 | 2018-02-26 18:00 | 10.001
2018-02-26 | 18:30 | 2018-02-26 18:30 | 9.854
2018-02-26 | 19:00 | 2018-02-26 19:00 | 9.731
2018-02-26 | 19:30 | 2018-02-26 19:30 | 9.583
2018-02-26 | 20:00 | 2018-02-26 20:00 | 9.46
2018-02-26 | 20:30 | 2018-02-26 20:30 | 9.361
2018-02-26 | 21:00 | 2018-02-26 21:00 | 9.213
2018-02-26 | 21:30 | 2018-02-26 21:30 | 9.089
2018-02-26 | 22:00 | 2018-02-26 22:00 | 8.916
2018-02-26 | 22:30 | 2018-02-26 22:30 | 8.767
2018-02-26 | 23:00 | 2018-02-26 23:00 | 8.618
2018-02-26 | 23:30 | 2018-02-26 23:30 | 8.494 | 9.0786 | 8.27 | 10.32 | 0.66025 | 2.05
2018-02-27 | 0:00 | 2018-02-27 | 8.344
2018-02-27 | 0:30 | 2018-02-27 00:30 | 8.22
2018-02-27 | 1:00 | 2018-02-27 01:00 | 8.095
2018-02-27 | 1:30 | 2018-02-27 01:30 | 7.995
2018-02-27 | 2:00 | 2018-02-27 02:00 | 7.87
2018-02-27 | 2:30 | 2018-02-27 02:30 | 7.77
2018-02-27 | 3:00 | 2018-02-27 03:00 | 7.67
2018-02-27 | 3:30 | 2018-02-27 03:30 | 7.569
2018-02-27 | 4:00 | 2018-02-27 04:00 | 7.494
2018-02-27 | 4:30 | 2018-02-27 04:30 | 7.419
2018-02-27 | 5:00 | 2018-02-27 05:00 | 7.343
2018-02-27 | 5:30 | 2018-02-27 05:30 | 7.268
2018-02-27 | 6:00 | 2018-02-27 06:00 | 7.192
2018-02-27 | 6:30 | 2018-02-27 06:30 | 7.116
2018-02-27 | 7:00 | 2018-02-27 07:00 | 7.041
2018-02-27 | 7:30 | 2018-02-27 07:30 | 6.99
2018-02-27 | 8:00 | 2018-02-27 08:00 | 6.965
2018-02-27 | 8:30 | 2018-02-27 08:30 | 6.965
2018-02-27 | 9:00 | 2018-02-27 09:00 | 7.015
2018-02-27 | 9:30 | 2018-02-27 09:30 | 7.091
2018-02-27 | 10:00 | 2018-02-27 10:00 | 7.242
2018-02-27 | 10:30 | 2018-02-27 10:30 | 7.444
2018-02-27 | 11:00 | 2018-02-27 11:00 | 7.67
2018-02-27 | 11:30 | 2018-02-27 11:30 | 7.87
2018-02-27 | 12:00 | 2018-02-27 12:00 | 8.12
2018-02-27 | 12:30 | 2018-02-27 12:30 | 8.319
2018-02-27 | 13:00 | 2018-02-27 13:00 | 8.543
2018-02-27 | 13:30 | 2018-02-27 13:30 | 8.767
2018-02-27 | 14:00 | 2018-02-27 14:00 | 8.941
2018-02-27 | 14:30 | 2018-02-27 14:30 | 9.064
2018-02-27 | 15:00 | 2018-02-27 15:00 | 9.213
2018-02-27 | 15:30 | 2018-02-27 15:30 | 9.336
2018-02-27 | 16:00 | 2018-02-27 16:00 | 9.41
2018-02-27 | 16:30 | 2018-02-27 16:30 | 9.41
2018-02-27 | 17:00 | 2018-02-27 17:00 | 9.41
2018-02-27 | 17:30 | 2018-02-27 17:30 | 9.41
2018-02-27 | 18:00 | 2018-02-27 18:00 | 9.361
2018-02-27 | 18:30 | 2018-02-27 18:30 | 9.287
2018-02-27 | 19:00 | 2018-02-27 19:00 | 9.238
2018-02-27 | 19:30 | 2018-02-27 19:30 | 9.163
2018-02-27 | 20:00 | 2018-02-27 20:00 | 9.089
2018-02-27 | 20:30 | 2018-02-27 20:30 | 9.015
2018-02-27 | 21:00 | 2018-02-27 21:00 | 8.916
2018-02-27 | 21:30 | 2018-02-27 21:30 | 8.817
2018-02-27 | 22:00 | 2018-02-27 22:00 | 8.742
2018-02-27 | 22:30 | 2018-02-27 22:30 | 8.643
2018-02-27 | 23:00 | 2018-02-27 23:00 | 8.543
2018-02-27 | 23:30 | 2018-02-27 23:30 | 8.469 | 8.2268 | 6.965 | 9.41 | 0.84774 | 2.445
2018-02-28 | 0:00 | 2018-02-28 | 8.394
2018-02-28 | 0:30 | 2018-02-28 00:30 | 8.319
2018-02-28 | 1:00 | 2018-02-28 01:00 | 8.27
2018-02-28 | 1:30 | 2018-02-28 01:30 | 8.22
2018-02-28 | 2:00 | 2018-02-28 02:00 | 8.17
2018-02-28 | 2:30 | 2018-02-28 02:30 | 8.145
2018-02-28 | 3:00 | 2018-02-28 03:00 | 8.145
2018-02-28 | 3:30 | 2018-02-28 03:30 | 8.145
2018-02-28 | 4:00 | 2018-02-28 04:00 | 8.145
2018-02-28 | 4:30 | 2018-02-28 04:30 | 8.12
2018-02-28 | 5:00 | 2018-02-28 05:00 | 8.12
2018-02-28 | 5:30 | 2018-02-28 05:30 | 8.12
2018-02-28 | 6:00 | 2018-02-28 06:00 | 8.145
2018-02-28 | 6:30 | 2018-02-28 06:30 | 8.145
2018-02-28 | 7:00 | 2018-02-28 07:00 | 8.145
2018-02-28 | 7:30 | 2018-02-28 07:30 | 8.17
2018-02-28 | 8:00 | 2018-02-28 08:00 | 8.22
2018-02-28 | 8:30 | 2018-02-28 08:30 | 8.27
2018-02-28 | 9:00 | 2018-02-28 09:00 | 8.344
2018-02-28 | 9:30 | 2018-02-28 09:30 | 8.419
2018-02-28 | 10:00 | 2018-02-28 10:00 | 8.543
2018-02-28 | 10:30 | 2018-02-28 10:30 | 8.693
2018-02-28 | 11:00 | 2018-02-28 11:00 | 8.841
2018-02-28 | 11:30 | 2018-02-28 11:30 | 9.04
2018-02-28 | 12:00 | 2018-02-28 12:00 | 9.238
2018-02-28 | 12:30 | 2018-02-28 12:30 | 9.41
2018-02-28 | 13:00 | 2018-02-28 13:00 | 9.583
2018-02-28 | 13:30 | 2018-02-28 13:30 | 9.731
2018-02-28 | 14:00 | 2018-02-28 14:00 | 9.854
2018-02-28 | 14:30 | 2018-02-28 14:30 | 9.977
2018-02-28 | 15:00 | 2018-02-28 15:00 | 10.1
2018-02-28 | 15:30 | 2018-02-28 15:30 | 10.198
2018-02-28 | 16:00 | 2018-02-28 16:00 | 10.247
2018-02-28 | 16:30 | 2018-02-28 16:30 | 10.271
2018-02-28 | 17:00 | 2018-02-28 17:00 | 10.247
2018-02-28 | 17:30 | 2018-02-28 17:30 | 10.222
2018-02-28 | 18:00 | 2018-02-28 18:00 | 10.149
2018-02-28 | 18:30 | 2018-02-28 18:30 | 10.075
2018-02-28 | 19:00 | 2018-02-28 19:00 | 10.001
2018-02-28 | 19:30 | 2018-02-28 19:30 | 9.903
2018-02-28 | 20:00 | 2018-02-28 20:00 | 9.805
2018-02-28 | 20:30 | 2018-02-28 20:30 | 9.731
2018-02-28 | 21:00 | 2018-02-28 21:00 | 9.632
2018-02-28 | 21:30 | 2018-02-28 21:30 | 9.558
2018-02-28 | 22:00 | 2018-02-28 22:00 | 9.485
2018-02-28 | 22:30 | 2018-02-28 22:30 | 9.41
2018-02-28 | 23:00 | 2018-02-28 23:00 | 9.312
2018-02-28 | 23:30 | 2018-02-28 23:30 | 9.262 | 9.056 | 8.12 | 10.271 | 0.81582 | 2.151
2018-03-01 | 0:00 | 2018-03-01 | 9.213
2018-03-01 | 0:30 | 2018-03-01 00:30 | 9.188
2018-03-01 | 1:00 | 2018-03-01 01:00 | 9.139
2018-03-01 | 1:30 | 2018-03-01 01:30 | 9.089
2018-03-01 | 2:00 | 2018-03-01 02:00 | 9.04
2018-03-01 | 2:30 | 2018-03-01 02:30 | 9.015
2018-03-01 | 3:00 | 2018-03-01 03:00 | 8.965
2018-03-01 | 3:30 | 2018-03-01 03:30 | 8.941
2018-03-01 | 4:00 | 2018-03-01 04:00 | 8.916
2018-03-01 | 4:30 | 2018-03-01 04:30 | 8.866
2018-03-01 | 5:00 | 2018-03-01 05:00 | 8.841
2018-03-01 | 5:30 | 2018-03-01 05:30 | 8.817
2018-03-01 | 6:00 | 2018-03-01 06:00 | 8.792
2018-03-01 | 6:30 | 2018-03-01 06:30 | 8.792
2018-03-01 | 7:00 | 2018-03-01 07:00 | 8.767
2018-03-01 | 7:30 | 2018-03-01 07:30 | 8.742
2018-03-01 | 8:00 | 2018-03-01 08:00 | 8.767
2018-03-01 | 8:30 | 2018-03-01 08:30 | 8.792
2018-03-01 | 9:00 | 2018-03-01 09:00 | 8.817
2018-03-01 | 9:30 | 2018-03-01 09:30 | 8.891
2018-03-01 | 10:00 | 2018-03-01 10:00 | 9.015
2018-03-01 | 10:30 | 2018-03-01 10:30 | 9.139
2018-03-01 | 11:00 | 2018-03-01 11:00 | 9.262
2018-03-01 | 11:30 | 2018-03-01 11:30 | 9.41
2018-03-01 | 12:00 | 2018-03-01 12:00 | 9.632
2018-03-01 | 12:30 | 2018-03-01 12:30 | 9.879
2018-03-01 | 13:00 | 2018-03-01 13:00 | 10.1
2018-03-01 | 13:30 | 2018-03-01 13:30 | 10.32
2018-03-01 | 14:00 | 2018-03-01 14:00 | 10.492
2018-03-01 | 14:30 | 2018-03-01 14:30 | 10.687
2018-03-01 | 15:00 | 2018-03-01 15:00 | 10.761
2018-03-01 | 15:30 | 2018-03-01 15:30 | 10.81
2018-03-01 | 16:00 | 2018-03-01 16:00 | 10.858
2018-03-01 | 16:30 | 2018-03-01 16:30 | 10.834
2018-03-01 | 17:00 | 2018-03-01 17:00 | 10.785
2018-03-01 | 17:30 | 2018-03-01 17:30 | 10.712
2018-03-01 | 18:00 | 2018-03-01 18:00 | 10.59
2018-03-01 | 18:30 | 2018-03-01 18:30 | 10.492
2018-03-01 | 19:00 | 2018-03-01 19:00 | 10.369
2018-03-01 | 19:30 | 2018-03-01 19:30 | 10.222
2018-03-01 | 20:00 | 2018-03-01 20:00 | 10.1
2018-03-01 | 20:30 | 2018-03-01 20:30 | 9.952
2018-03-01 | 21:00 | 2018-03-01 21:00 | 9.78
2018-03-01 | 21:30 | 2018-03-01 21:30 | 9.632
2018-03-01 | 22:00 | 2018-03-01 22:00 | 9.485
2018-03-01 | 22:30 | 2018-03-01 22:30 | 9.361
2018-03-01 | 23:00 | 2018-03-01 23:00 | 9.238
2018-03-01 | 23:30 | 2018-03-01 23:30 | 9.139 | 9.5718 | 8.742 | 10.858 | 0.73377 | 2.116
2018-03-02 | 0:00 | 2018-03-02 | 9.064
2018-03-02 | 0:30 | 2018-03-02 00:30 | 9.015
2018-03-02 | 1:00 | 2018-03-02 01:00 | 8.916
2018-03-02 | 1:30 | 2018-03-02 01:30 | 8.817
2018-03-02 | 2:00 | 2018-03-02 02:00 | 8.767
2018-03-02 | 2:30 | 2018-03-02 02:30 | 8.693
2018-03-02 | 3:00 | 2018-03-02 03:00 | 8.668
2018-03-02 | 3:30 | 2018-03-02 03:30 | 8.643
2018-03-02 | 4:00 | 2018-03-02 04:00 | 8.593
2018-03-02 | 4:30 | 2018-03-02 04:30 | 8.568
2018-03-02 | 5:00 | 2018-03-02 05:00 | 8.543
2018-03-02 | 5:30 | 2018-03-02 05:30 | 8.494
2018-03-02 | 6:00 | 2018-03-02 06:00 | 8.469
2018-03-02 | 6:30 | 2018-03-02 06:30 | 8.444
2018-03-02 | 7:00 | 2018-03-02 07:00 | 8.419
2018-03-02 | 7:30 | 2018-03-02 07:30 | 8.394
2018-03-02 | 8:00 | 2018-03-02 08:00 | 8.369
2018-03-02 | 8:30 | 2018-03-02 08:30 | 8.369
2018-03-02 | 9:00 | 2018-03-02 09:00 | 8.419
2018-03-02 | 9:30 | 2018-03-02 09:30 | 8.444
2018-03-02 | 10:00 | 2018-03-02 10:00 | 8.519
2018-03-02 | 10:30 | 2018-03-02 10:30 | 8.693
2018-03-02 | 11:00 | 2018-03-02 11:00 | 8.891
2018-03-02 | 11:30 | 2018-03-02 11:30 | 9.089
2018-03-02 | 12:00 | 2018-03-02 12:00 | 9.312
2018-03-02 | 12:30 | 2018-03-02 12:30 | 9.534
2018-03-02 | 13:00 | 2018-03-02 13:00 | 9.756
2018-03-02 | 13:30 | 2018-03-02 13:30 | 9.952
2018-03-02 | 14:00 | 2018-03-02 14:00 | 10.124
2018-03-02 | 14:30 | 2018-03-02 14:30 | 10.271
2018-03-02 | 15:00 | 2018-03-02 15:00 | 10.394
2018-03-02 | 15:30 | 2018-03-02 15:30 | 10.443
2018-03-02 | 16:00 | 2018-03-02 16:00 | 10.443
2018-03-02 | 16:30 | 2018-03-02 16:30 | 10.394
2018-03-02 | 17:00 | 2018-03-02 17:00 | 10.345
2018-03-02 | 17:30 | 2018-03-02 17:30 | 10.271
2018-03-02 | 18:00 | 2018-03-02 18:00 | 10.198
2018-03-02 | 18:30 | 2018-03-02 18:30 | 10.124
2018-03-02 | 19:00 | 2018-03-02 19:00 | 10.001
2018-03-02 | 19:30 | 2018-03-02 19:30 | 9.879
2018-03-02 | 20:00 | 2018-03-02 20:00 | 9.756
2018-03-02 | 20:30 | 2018-03-02 20:30 | 9.632
2018-03-02 | 21:00 | 2018-03-02 21:00 | 9.509
2018-03-02 | 21:30 | 2018-03-02 21:30 | 9.386
2018-03-02 | 22:00 | 2018-03-02 22:00 | 9.262
2018-03-02 | 22:30 | 2018-03-02 22:30 | 9.163
2018-03-02 | 23:00 | 2018-03-02 23:00 | 9.064
2018-03-02 | 23:30 | 2018-03-02 23:30 | 8.965 | 9.2391 | 8.369 | 10.443 | 0.71094 | 2.074
2018-03-03 | 0:00 | 2018-03-03 | 8.866
2018-03-03 | 0:30 | 2018-03-03 00:30 | 8.767
2018-03-03 | 1:00 | 2018-03-03 01:00 | 8.717
2018-03-03 | 1:30 | 2018-03-03 01:30 | 8.643
2018-03-03 | 2:00 | 2018-03-03 02:00 | 8.618
2018-03-03 | 2:30 | 2018-03-03 02:30 | 8.568
2018-03-03 | 3:00 | 2018-03-03 03:00 | 8.543
2018-03-03 | 3:30 | 2018-03-03 03:30 | 8.519
2018-03-03 | 4:00 | 2018-03-03 04:00 | 8.494
2018-03-03 | 4:30 | 2018-03-03 04:30 | 8.494
2018-03-03 | 5:00 | 2018-03-03 05:00 | 8.494
2018-03-03 | 5:30 | 2018-03-03 05:30 | 8.469
2018-03-03 | 6:00 | 2018-03-03 06:00 | 8.469
2018-03-03 | 6:30 | 2018-03-03 06:30 | 8.469
2018-03-03 | 7:00 | 2018-03-03 07:00 | 8.469
2018-03-03 | 7:30 | 2018-03-03 07:30 | 8.494
2018-03-03 | 8:00 | 2018-03-03 08:00 | 8.543
2018-03-03 | 8:30 | 2018-03-03 08:30 | 8.618
2018-03-03 | 9:00 | 2018-03-03 09:00 | 8.717
2018-03-03 | 9:30 | 2018-03-03 09:30 | 8.841
2018-03-03 | 10:00 | 2018-03-03 10:00 | 8.99
2018-03-03 | 10:30 | 2018-03-03 10:30 | 9.163
2018-03-03 | 11:00 | 2018-03-03 11:00 | 9.386
2018-03-03 | 11:30 | 2018-03-03 11:30 | 9.608
2018-03-03 | 12:00 | 2018-03-03 12:00 | 9.756
2018-03-03 | 12:30 | 2018-03-03 12:30 | 9.879
2018-03-03 | 13:00 | 2018-03-03 13:00 | 9.952
2018-03-03 | 13:30 | 2018-03-03 13:30 | 10.001
2018-03-03 | 14:00 | 2018-03-03 14:00 | 10.051
2018-03-03 | 14:30 | 2018-03-03 14:30 | 10.149
2018-03-03 | 15:00 | 2018-03-03 15:00 | 10.222
2018-03-03 | 15:30 | 2018-03-03 15:30 | 10.247
2018-03-03 | 16:00 | 2018-03-03 16:00 | 10.247
2018-03-03 | 16:30 | 2018-03-03 16:30 | 10.222
2018-03-03 | 17:00 | 2018-03-03 17:00 | 10.173
2018-03-03 | 17:30 | 2018-03-03 17:30 | 10.124
2018-03-03 | 18:00 | 2018-03-03 18:00 | 10.075
2018-03-03 | 18:30 | 2018-03-03 18:30 | 10.026
2018-03-03 | 19:00 | 2018-03-03 19:00 | 9.952
2018-03-03 | 19:30 | 2018-03-03 19:30 | 9.879
2018-03-03 | 20:00 | 2018-03-03 20:00 | 9.78
2018-03-03 | 20:30 | 2018-03-03 20:30 | 9.682
2018-03-03 | 21:00 | 2018-03-03 21:00 | 9.583
2018-03-03 | 21:30 | 2018-03-03 21:30 | 9.485
2018-03-03 | 22:00 | 2018-03-03 22:00 | 9.386
2018-03-03 | 22:30 | 2018-03-03 22:30 | 9.262
2018-03-03 | 23:00 | 2018-03-03 23:00 | 9.139
2018-03-03 | 23:30 | 2018-03-03 23:30 | 9.04 | 9.2765 | 8.469 | 10.247 | 0.6641 | 1.778
2018-03-04 | 0:00 | 2018-03-04 | 8.941
2018-03-04 | 0:30 | 2018-03-04 00:30 | 8.841
2018-03-04 | 1:00 | 2018-03-04 01:00 | 8.767
2018-03-04 | 1:30 | 2018-03-04 01:30 | 8.717
2018-03-04 | 2:00 | 2018-03-04 02:00 | 8.668
2018-03-04 | 2:30 | 2018-03-04 02:30 | 8.618
2018-03-04 | 3:00 | 2018-03-04 03:00 | 8.568
2018-03-04 | 3:30 | 2018-03-04 03:30 | 8.519
2018-03-04 | 4:00 | 2018-03-04 04:00 | 8.494
2018-03-04 | 4:30 | 2018-03-04 04:30 | 8.494
2018-03-04 | 5:00 | 2018-03-04 05:00 | 8.494
2018-03-04 | 5:30 | 2018-03-04 05:30 | 8.494
2018-03-04 | 6:00 | 2018-03-04 06:00 | 8.494
2018-03-04 | 6:30 | 2018-03-04 06:30 | 8.494
2018-03-04 | 7:00 | 2018-03-04 07:00 | 8.494
2018-03-04 | 7:30 | 2018-03-04 07:30 | 8.519
2018-03-04 | 8:00 | 2018-03-04 08:00 | 8.568
2018-03-04 | 8:30 | 2018-03-04 08:30 | 8.618
2018-03-04 | 9:00 | 2018-03-04 09:00 | 8.668
2018-03-04 | 9:30 | 2018-03-04 09:30 | 8.717
2018-03-04 | 10:00 | 2018-03-04 10:00 | 8.767
2018-03-04 | 10:30 | 2018-03-04 10:30 | 8.866
2018-03-04 | 11:00 | 2018-03-04 11:00 | 9.089
2018-03-04 | 11:30 | 2018-03-04 11:30 | 9.287
2018-03-04 | 12:00 | 2018-03-04 12:00 | 9.608
2018-03-04 | 12:30 | 2018-03-04 12:30 | 9.879
2018-03-04 | 13:00 | 2018-03-04 13:00 | 10.075
2018-03-04 | 13:30 | 2018-03-04 13:30 | 10.198
2018-03-04 | 14:00 | 2018-03-04 14:00 | 10.296
2018-03-04 | 14:30 | 2018-03-04 14:30 | 10.418
2018-03-04 | 15:00 | 2018-03-04 15:00 | 10.492
2018-03-04 | 15:30 | 2018-03-04 15:30 | 10.59
2018-03-04 | 16:00 | 2018-03-04 16:00 | 10.638
2018-03-04 | 16:30 | 2018-03-04 16:30 | 10.59
2018-03-04 | 17:00 | 2018-03-04 17:00 | 10.541
2018-03-04 | 17:30 | 2018-03-04 17:30 | 10.467
2018-03-04 | 18:00 | 2018-03-04 18:00 | 10.418
2018-03-04 | 18:30 | 2018-03-04 18:30 | 10.32
2018-03-04 | 19:00 | 2018-03-04 19:00 | 10.222
2018-03-04 | 19:30 | 2018-03-04 19:30 | 10.1
2018-03-04 | 20:00 | 2018-03-04 20:00 | 9.977
2018-03-04 | 20:30 | 2018-03-04 20:30 | 9.854
2018-03-04 | 21:00 | 2018-03-04 21:00 | 9.731
2018-03-04 | 21:30 | 2018-03-04 21:30 | 9.608
2018-03-04 | 22:00 | 2018-03-04 22:00 | 9.509
2018-03-04 | 22:30 | 2018-03-04 22:30 | 9.41
2018-03-04 | 23:00 | 2018-03-04 23:00 | 9.312
2018-03-04 | 23:30 | 2018-03-04 23:30 | 9.213 | 9.368 | 8.494 | 10.638 | 0.77976 | 2.144
2018-03-05 | 0:00 | 2018-03-05 | 9.139
2018-03-05 | 0:30 | 2018-03-05 00:30 | 9.064
2018-03-05 | 1:00 | 2018-03-05 01:00 | 9.015
2018-03-05 | 1:30 | 2018-03-05 01:30 | 8.941
2018-03-05 | 2:00 | 2018-03-05 02:00 | 8.866
2018-03-05 | 2:30 | 2018-03-05 02:30 | 8.817
2018-03-05 | 3:00 | 2018-03-05 03:00 | 8.742
2018-03-05 | 3:30 | 2018-03-05 03:30 | 8.668
2018-03-05 | 4:00 | 2018-03-05 04:00 | 8.618
2018-03-05 | 4:30 | 2018-03-05 04:30 | 8.568
2018-03-05 | 5:00 | 2018-03-05 05:00 | 8.519
2018-03-05 | 5:30 | 2018-03-05 05:30 | 8.469
2018-03-05 | 6:00 | 2018-03-05 06:00 | 8.419
2018-03-05 | 6:30 | 2018-03-05 06:30 | 8.369
2018-03-05 | 7:00 | 2018-03-05 07:00 | 8.344
2018-03-05 | 7:30 | 2018-03-05 07:30 | 8.319
2018-03-05 | 8:00 | 2018-03-05 08:00 | 8.319
2018-03-05 | 8:30 | 2018-03-05 08:30 | 8.344
2018-03-05 | 9:00 | 2018-03-05 09:00 | 8.419
2018-03-05 | 9:30 | 2018-03-05 09:30 | 8.543
2018-03-05 | 10:00 | 2018-03-05 10:00 | 8.717
2018-03-05 | 10:30 | 2018-03-05 10:30 | 8.916
2018-03-05 | 11:00 | 2018-03-05 11:00 | 9.139
2018-03-05 | 11:30 | 2018-03-05 11:30 | 9.386
2018-03-05 | 12:00 | 2018-03-05 12:00 | 9.657
2018-03-05 | 12:30 | 2018-03-05 12:30 | 9.879
2018-03-05 | 13:00 | 2018-03-05 13:00 | 10.124
2018-03-05 | 13:30 | 2018-03-05 13:30 | 10.32
2018-03-05 | 14:00 | 2018-03-05 14:00 | 10.541
2018-03-05 | 14:30 | 2018-03-05 14:30 | 10.712
2018-03-05 | 15:00 | 2018-03-05 15:00 | 10.883
2018-03-05 | 15:30 | 2018-03-05 15:30 | 11.005
2018-03-05 | 16:00 | 2018-03-05 16:00 | 11.053
2018-03-05 | 16:30 | 2018-03-05 16:30 | 11.053
2018-03-05 | 17:00 | 2018-03-05 17:00 | 10.98
2018-03-05 | 17:30 | 2018-03-05 17:30 | 10.907
2018-03-05 | 18:00 | 2018-03-05 18:00 | 10.81
2018-03-05 | 18:30 | 2018-03-05 18:30 | 10.712
2018-03-05 | 19:00 | 2018-03-05 19:00 | 10.59
2018-03-05 | 19:30 | 2018-03-05 19:30 | 10.443
2018-03-05 | 20:00 | 2018-03-05 20:00 | 10.296
2018-03-05 | 20:30 | 2018-03-05 20:30 | 10.149
2018-03-05 | 21:00 | 2018-03-05 21:00 | 10.001
2018-03-05 | 21:30 | 2018-03-05 21:30 | 9.854
2018-03-05 | 22:00 | 2018-03-05 22:00 | 9.706
2018-03-05 | 22:30 | 2018-03-05 22:30 | 9.558
2018-03-05 | 23:00 | 2018-03-05 23:00 | 9.435
2018-03-05 | 23:30 | 2018-03-05 23:30 | 9.287 | 9.5128 | 8.319 | 11.053 | 0.93969 | 2.734
2018-03-06 | 0:00 | 2018-03-06 | 9.163
2018-03-06 | 0:30 | 2018-03-06 00:30 | 9.04
2018-03-06 | 1:00 | 2018-03-06 01:00 | 8.941
2018-03-06 | 1:30 | 2018-03-06 01:30 | 8.841
2018-03-06 | 2:00 | 2018-03-06 02:00 | 8.742
2018-03-06 | 2:30 | 2018-03-06 02:30 | 8.668
2018-03-06 | 3:00 | 2018-03-06 03:00 | 8.618
2018-03-06 | 3:30 | 2018-03-06 03:30 | 8.568
2018-03-06 | 4:00 | 2018-03-06 04:00 | 8.519
2018-03-06 | 4:30 | 2018-03-06 04:30 | 8.494
2018-03-06 | 5:00 | 2018-03-06 05:00 | 8.469
2018-03-06 | 5:30 | 2018-03-06 05:30 | 8.419
2018-03-06 | 6:00 | 2018-03-06 06:00 | 8.394
2018-03-06 | 6:30 | 2018-03-06 06:30 | 8.369
2018-03-06 | 7:00 | 2018-03-06 07:00 | 8.344
2018-03-06 | 7:30 | 2018-03-06 07:30 | 8.344
2018-03-06 | 8:00 | 2018-03-06 08:00 | 8.369
2018-03-06 | 8:30 | 2018-03-06 08:30 | 8.419
2018-03-06 | 9:00 | 2018-03-06 09:00 | 8.543
2018-03-06 | 9:30 | 2018-03-06 09:30 | 8.717
2018-03-06 | 10:00 | 2018-03-06 10:00 | 8.916
2018-03-06 | 10:30 | 2018-03-06 10:30 | 9.139
2018-03-06 | 11:00 | 2018-03-06 11:00 | 9.41
2018-03-06 | 11:30 | 2018-03-06 11:30 | 9.682
2018-03-06 | 12:00 | 2018-03-06 12:00 | 9.952
2018-03-06 | 12:30 | 2018-03-06 12:30 | 10.222
2018-03-06 | 13:00 | 2018-03-06 13:00 | 10.492
2018-03-06 | 13:30 | 2018-03-06 13:30 | 10.736
2018-03-06 | 14:00 | 2018-03-06 14:00 | 10.956
2018-03-06 | 14:30 | 2018-03-06 14:30 | 11.175
2018-03-06 | 15:00 | 2018-03-06 15:00 | 11.37
2018-03-06 | 15:30 | 2018-03-06 15:30 | 11.492
2018-03-06 | 16:00 | 2018-03-06 16:00 | 11.54
2018-03-06 | 16:30 | 2018-03-06 16:30 | 11.54
2018-03-06 | 17:00 | 2018-03-06 17:00 | 11.516
2018-03-06 | 17:30 | 2018-03-06 17:30 | 11.467
2018-03-06 | 18:00 | 2018-03-06 18:00 | 11.419
2018-03-06 | 18:30 | 2018-03-06 18:30 | 11.321
2018-03-06 | 19:00 | 2018-03-06 19:00 | 11.2
2018-03-06 | 19:30 | 2018-03-06 19:30 | 11.078
2018-03-06 | 20:00 | 2018-03-06 20:00 | 10.956
2018-03-06 | 20:30 | 2018-03-06 20:30 | 10.81
2018-03-06 | 21:00 | 2018-03-06 21:00 | 10.663
2018-03-06 | 21:30 | 2018-03-06 21:30 | 10.516
2018-03-06 | 22:00 | 2018-03-06 22:00 | 10.394
2018-03-06 | 22:30 | 2018-03-06 22:30 | 10.247
2018-03-06 | 23:00 | 2018-03-06 23:00 | 10.124
2018-03-06 | 23:30 | 2018-03-06 23:30 | 10.001 | 9.7982 | 8.344 | 11.54 | 1.1856 | 3.196
2018-03-07 | 0:00 | 2018-03-07 | 9.854
2018-03-07 | 0:30 | 2018-03-07 00:30 | 9.756
2018-03-07 | 1:00 | 2018-03-07 01:00 | 9.632
2018-03-07 | 1:30 | 2018-03-07 01:30 | 9.558
2018-03-07 | 2:00 | 2018-03-07 02:00 | 9.46
2018-03-07 | 2:30 | 2018-03-07 02:30 | 9.386
2018-03-07 | 3:00 | 2018-03-07 03:00 | 9.336
2018-03-07 | 3:30 | 2018-03-07 03:30 | 9.262
2018-03-07 | 4:00 | 2018-03-07 04:00 | 9.213
2018-03-07 | 4:30 | 2018-03-07 04:30 | 9.163
2018-03-07 | 5:00 | 2018-03-07 05:00 | 9.139
2018-03-07 | 5:30 | 2018-03-07 05:30 | 9.089
2018-03-07 | 6:00 | 2018-03-07 06:00 | 9.064
2018-03-07 | 6:30 | 2018-03-07 06:30 | 9.015
2018-03-07 | 7:00 | 2018-03-07 07:00 | 8.99
2018-03-07 | 7:30 | 2018-03-07 07:30 | 8.99
2018-03-07 | 8:00 | 2018-03-07 08:00 | 9.04
2018-03-07 | 8:30 | 2018-03-07 08:30 | 9.089
2018-03-07 | 9:00 | 2018-03-07 09:00 | 9.188
2018-03-07 | 9:30 | 2018-03-07 09:30 | 9.287
2018-03-07 | 10:00 | 2018-03-07 10:00 | 9.46
2018-03-07 | 10:30 | 2018-03-07 10:30 | 9.682
2018-03-07 | 11:00 | 2018-03-07 11:00 | 9.879
2018-03-07 | 11:30 | 2018-03-07 11:30 | 10.051
2018-03-07 | 12:00 | 2018-03-07 12:00 | 10.173
2018-03-07 | 12:30 | 2018-03-07 12:30 | 10.32
2018-03-07 | 13:00 | 2018-03-07 13:00 | 10.418
2018-03-07 | 13:30 | 2018-03-07 13:30 | 10.565
2018-03-07 | 14:00 | 2018-03-07 14:00 | 10.712
2018-03-07 | 14:30 | 2018-03-07 14:30 | 10.907
2018-03-07 | 15:00 | 2018-03-07 15:00 | 11.127
2018-03-07 | 15:30 | 2018-03-07 15:30 | 11.297
2018-03-07 | 16:00 | 2018-03-07 16:00 | 11.297
2018-03-07 | 16:30 | 2018-03-07 16:30 | 11.273
2018-03-07 | 17:00 | 2018-03-07 17:00 | 11.297
2018-03-07 | 17:30 | 2018-03-07 17:30 | 11.297
2018-03-07 | 18:00 | 2018-03-07 18:00 | 11.297
2018-03-07 | 18:30 | 2018-03-07 18:30 | 11.273
2018-03-07 | 19:00 | 2018-03-07 19:00 | 11.224
2018-03-07 | 19:30 | 2018-03-07 19:30 | 11.127
2018-03-07 | 20:00 | 2018-03-07 20:00 | 11.005
2018-03-07 | 20:30 | 2018-03-07 20:30 | 10.907
2018-03-07 | 21:00 | 2018-03-07 21:00 | 10.785
2018-03-07 | 21:30 | 2018-03-07 21:30 | 10.687
2018-03-07 | 22:00 | 2018-03-07 22:00 | 10.614
2018-03-07 | 22:30 | 2018-03-07 22:30 | 10.541
2018-03-07 | 23:00 | 2018-03-07 23:00 | 10.443
2018-03-07 | 23:30 | 2018-03-07 23:30 | 10.394 | 10.1159 | 8.99 | 11.297 | 0.83941 | 2.307
2018-03-08 | 0:00 | 2018-03-08 | 10.32
2018-03-08 | 0:30 | 2018-03-08 00:30 | 10.247
2018-03-08 | 1:00 | 2018-03-08 01:00 | 10.198
2018-03-08 | 1:30 | 2018-03-08 01:30 | 10.173
2018-03-08 | 2:00 | 2018-03-08 02:00 | 10.149
2018-03-08 | 2:30 | 2018-03-08 02:30 | 10.124
2018-03-08 | 3:00 | 2018-03-08 03:00 | 10.1
2018-03-08 | 3:30 | 2018-03-08 03:30 | 10.1
2018-03-08 | 4:00 | 2018-03-08 04:00 | 10.075
2018-03-08 | 4:30 | 2018-03-08 04:30 | 10.075
2018-03-08 | 5:00 | 2018-03-08 05:00 | 10.051
2018-03-08 | 5:30 | 2018-03-08 05:30 | 10.051
2018-03-08 | 6:00 | 2018-03-08 06:00 | 10.026
2018-03-08 | 6:30 | 2018-03-08 06:30 | 10.026
2018-03-08 | 7:00 | 2018-03-08 07:00 | 10.001
2018-03-08 | 7:30 | 2018-03-08 07:30 | 10.001
2018-03-08 | 8:00 | 2018-03-08 08:00 | 10.001
2018-03-08 | 8:30 | 2018-03-08 08:30 | 10.051
2018-03-08 | 9:00 | 2018-03-08 09:00 | 10.149
2018-03-08 | 9:30 | 2018-03-08 09:30 | 10.271
2018-03-08 | 10:00 | 2018-03-08 10:00 | 10.394
2018-03-08 | 10:30 | 2018-03-08 10:30 | 10.541
2018-03-08 | 11:00 | 2018-03-08 11:00 | 10.736
2018-03-08 | 11:30 | 2018-03-08 11:30 | 10.956
2018-03-08 | 12:00 | 2018-03-08 12:00 | 11.2
2018-03-08 | 12:30 | 2018-03-08 12:30 | 11.419
2018-03-08 | 13:00 | 2018-03-08 13:00 | 11.637
2018-03-08 | 13:30 | 2018-03-08 13:30 | 11.832
2018-03-08 | 14:00 | 2018-03-08 14:00 | 12.001
2018-03-08 | 14:30 | 2018-03-08 14:30 | 12.147
2018-03-08 | 15:00 | 2018-03-08 15:00 | 12.219
2018-03-08 | 15:30 | 2018-03-08 15:30 | 12.268
2018-03-08 | 16:00 | 2018-03-08 16:00 | 12.268
2018-03-08 | 16:30 | 2018-03-08 16:30 | 12.195
2018-03-08 | 17:00 | 2018-03-08 17:00 | 12.122
2018-03-08 | 17:30 | 2018-03-08 17:30 | 12.025
2018-03-08 | 18:00 | 2018-03-08 18:00 | 11.929
2018-03-08 | 18:30 | 2018-03-08 18:30 | 11.832
2018-03-08 | 19:00 | 2018-03-08 19:00 | 11.71
2018-03-08 | 19:30 | 2018-03-08 19:30 | 11.589
2018-03-08 | 20:00 | 2018-03-08 20:00 | 11.467
2018-03-08 | 20:30 | 2018-03-08 20:30 | 11.37
2018-03-08 | 21:00 | 2018-03-08 21:00 | 11.248
2018-03-08 | 21:30 | 2018-03-08 21:30 | 11.102
2018-03-08 | 22:00 | 2018-03-08 22:00 | 10.956
2018-03-08 | 22:30 | 2018-03-08 22:30 | 10.736
2018-03-08 | 23:00 | 2018-03-08 23:00 | 10.59
2018-03-08 | 23:30 | 2018-03-08 23:30 | 10.467 | 10.8989 | 10.001 | 12.268 | 0.82014 | 2.267
2018-03-09 | 0:00 | 2018-03-09 | 10.369
2018-03-09 | 0:30 | 2018-03-09 00:30 | 10.296
2018-03-09 | 1:00 | 2018-03-09 01:00 | 10.222
2018-03-09 | 1:30 | 2018-03-09 01:30 | 10.124
2018-03-09 | 2:00 | 2018-03-09 02:00 | 10.001
2018-03-09 | 2:30 | 2018-03-09 02:30 | 9.829
2018-03-09 | 3:00 | 2018-03-09 03:00 | 9.706
2018-03-09 | 3:30 | 2018-03-09 03:30 | 9.608
2018-03-09 | 4:00 | 2018-03-09 04:00 | 9.558
2018-03-09 | 4:30 | 2018-03-09 04:30 | 9.485
2018-03-09 | 5:00 | 2018-03-09 05:00 | 9.46
2018-03-09 | 5:30 | 2018-03-09 05:30 | 9.435
2018-03-09 | 6:00 | 2018-03-09 06:00 | 9.435
2018-03-09 | 6:30 | 2018-03-09 06:30 | 9.435
2018-03-09 | 7:00 | 2018-03-09 07:00 | 9.435
2018-03-09 | 7:30 | 2018-03-09 07:30 | 9.46
2018-03-09 | 8:00 | 2018-03-09 08:00 | 9.485
2018-03-09 | 8:30 | 2018-03-09 08:30 | 9.534
2018-03-09 | 9:00 | 2018-03-09 09:00 | 9.583
2018-03-09 | 9:30 | 2018-03-09 09:30 | 9.657
2018-03-09 | 10:00 | 2018-03-09 10:00 | 9.731
2018-03-09 | 10:30 | 2018-03-09 10:30 | 9.805
2018-03-09 | 11:00 | 2018-03-09 11:00 | 9.879
2018-03-09 | 11:30 | 2018-03-09 11:30 | 10.001
2018-03-09 | 12:00 | 2018-03-09 12:00 | 10.1
2018-03-09 | 12:30 | 2018-03-09 12:30 | 10.222
2018-03-09 | 13:00 | 2018-03-09 13:00 | 10.271
2018-03-09 | 13:30 | 2018-03-09 13:30 | 10.394
2018-03-09 | 14:00 | 2018-03-09 14:00 | 10.541
2018-03-09 | 14:30 | 2018-03-09 14:30 | 10.687
2018-03-09 | 15:00 | 2018-03-09 15:00 | 10.834
2018-03-09 | 15:30 | 2018-03-09 15:30 | 10.907
2018-03-09 | 16:00 | 2018-03-09 16:00 | 10.883
2018-03-09 | 16:30 | 2018-03-09 16:30 | 10.883
2018-03-09 | 17:00 | 2018-03-09 17:00 | 10.858
2018-03-09 | 17:30 | 2018-03-09 17:30 | 10.834
2018-03-09 | 18:00 | 2018-03-09 18:00 | 10.785
2018-03-09 | 18:30 | 2018-03-09 18:30 | 10.687
2018-03-09 | 19:00 | 2018-03-09 19:00 | 10.565
2018-03-09 | 19:30 | 2018-03-09 19:30 | 10.492
2018-03-09 | 20:00 | 2018-03-09 20:00 | 10.394
2018-03-09 | 20:30 | 2018-03-09 20:30 | 10.296
2018-03-09 | 21:00 | 2018-03-09 21:00 | 10.222
2018-03-09 | 21:30 | 2018-03-09 21:30 | 10.124
2018-03-09 | 22:00 | 2018-03-09 22:00 | 10.026
2018-03-09 | 22:30 | 2018-03-09 22:30 | 9.952
2018-03-09 | 23:00 | 2018-03-09 23:00 | 9.854
2018-03-09 | 23:30 | 2018-03-09 23:30 | 9.756 | 10.0854 | 9.435 | 10.907 | 0.48444 | 1.472
2018-03-10 | 0:00 | 2018-03-10 | 9.657
2018-03-10 | 0:30 | 2018-03-10 00:30 | 9.583
2018-03-10 | 1:00 | 2018-03-10 01:00 | 9.485
2018-03-10 | 1:30 | 2018-03-10 01:30 | 9.41
2018-03-10 | 2:00 | 2018-03-10 02:00 | 9.312
2018-03-10 | 2:30 | 2018-03-10 02:30 | 9.262
2018-03-10 | 3:00 | 2018-03-10 03:00 | 9.188
2018-03-10 | 3:30 | 2018-03-10 03:30 | 9.163
2018-03-10 | 4:00 | 2018-03-10 04:00 | 9.114
2018-03-10 | 4:30 | 2018-03-10 04:30 | 9.064
2018-03-10 | 5:00 | 2018-03-10 05:00 | 9.015
2018-03-10 | 5:30 | 2018-03-10 05:30 | 8.965
2018-03-10 | 6:00 | 2018-03-10 06:00 | 8.916
2018-03-10 | 6:30 | 2018-03-10 06:30 | 8.866
2018-03-10 | 7:00 | 2018-03-10 07:00 | 8.817
2018-03-10 | 7:30 | 2018-03-10 07:30 | 8.792
2018-03-10 | 8:00 | 2018-03-10 08:00 | 8.817
2018-03-10 | 8:30 | 2018-03-10 08:30 | 8.891
2018-03-10 | 9:00 | 2018-03-10 09:00 | 8.99
2018-03-10 | 9:30 | 2018-03-10 09:30 | 9.139
2018-03-10 | 10:00 | 2018-03-10 10:00 | 9.336
2018-03-10 | 10:30 | 2018-03-10 10:30 | 9.558
2018-03-10 | 11:00 | 2018-03-10 11:00 | 9.805
2018-03-10 | 11:30 | 2018-03-10 11:30 | 10.075
2018-03-10 | 12:00 | 2018-03-10 12:00 | 10.369
2018-03-10 | 12:30 | 2018-03-10 12:30 | 10.663
2018-03-10 | 13:00 | 2018-03-10 13:00 | 10.907
2018-03-10 | 13:30 | 2018-03-10 13:30 | 11.102
2018-03-10 | 14:00 | 2018-03-10 14:00 | 11.273
2018-03-10 | 14:30 | 2018-03-10 14:30 | 11.394
2018-03-10 | 15:00 | 2018-03-10 15:00 | 11.467
2018-03-10 | 15:30 | 2018-03-10 15:30 | 11.54
2018-03-10 | 16:00 | 2018-03-10 16:00 | 11.565
2018-03-10 | 16:30 | 2018-03-10 16:30 | 11.565
2018-03-10 | 17:00 | 2018-03-10 17:00 | 11.54
2018-03-10 | 17:30 | 2018-03-10 17:30 | 11.492
2018-03-10 | 18:00 | 2018-03-10 18:00 | 11.394
2018-03-10 | 18:30 | 2018-03-10 18:30 | 11.273
2018-03-10 | 19:00 | 2018-03-10 19:00 | 11.127
2018-03-10 | 19:30 | 2018-03-10 19:30 | 10.883
2018-03-10 | 20:00 | 2018-03-10 20:00 | 10.638
2018-03-10 | 20:30 | 2018-03-10 20:30 | 10.443
2018-03-10 | 21:00 | 2018-03-10 21:00 | 10.271
2018-03-10 | 21:30 | 2018-03-10 21:30 | 10.124
2018-03-10 | 22:00 | 2018-03-10 22:00 | 9.977
2018-03-10 | 22:30 | 2018-03-10 22:30 | 9.805
2018-03-10 | 23:00 | 2018-03-10 23:00 | 9.657
2018-03-10 | 23:30 | 2018-03-10 23:30 | 9.558 | 10.026 | 8.792 | 11.565 | 0.96972 | 2.773
2018-03-11 | 0:00 | 2018-03-11 | 9.46
2018-03-11 | 0:30 | 2018-03-11 00:30 | 9.361
2018-03-11 | 1:00 | 2018-03-11 01:00 | 9.312
2018-03-11 | 1:30 | 2018-03-11 01:30 | 9.262
2018-03-11 | 2:00 | 2018-03-11 02:00 | 9.213
2018-03-11 | 2:30 | 2018-03-11 02:30 | 9.139
2018-03-11 | 3:00 | 2018-03-11 03:00 | 9.089
2018-03-11 | 3:30 | 2018-03-11 03:30 | 9.064
2018-03-11 | 4:00 | 2018-03-11 04:00 | 9.064
2018-03-11 | 4:30 | 2018-03-11 04:30 | 9.015
2018-03-11 | 5:00 | 2018-03-11 05:00 | 8.965
2018-03-11 | 5:30 | 2018-03-11 05:30 | 8.941
2018-03-11 | 6:00 | 2018-03-11 06:00 | 8.916
2018-03-11 | 6:30 | 2018-03-11 06:30 | 8.916
2018-03-11 | 7:00 | 2018-03-11 07:00 | 8.891
2018-03-11 | 7:30 | 2018-03-11 07:30 | 8.891
2018-03-11 | 8:00 | 2018-03-11 08:00 | 8.916
2018-03-11 | 8:30 | 2018-03-11 08:30 | 8.99
2018-03-11 | 9:00 | 2018-03-11 09:00 | 9.139
2018-03-11 | 9:30 | 2018-03-11 09:30 | 9.312
2018-03-11 | 10:00 | 2018-03-11 10:00 | 9.509
2018-03-11 | 10:30 | 2018-03-11 10:30 | 9.756
2018-03-11 | 11:00 | 2018-03-11 11:00 | 10.026
2018-03-11 | 11:30 | 2018-03-11 11:30 | 10.32
2018-03-11 | 12:00 | 2018-03-11 12:00 | 10.59
2018-03-11 | 12:30 | 2018-03-11 12:30 | 10.883
2018-03-11 | 13:00 | 2018-03-11 13:00 | 11.151
2018-03-11 | 13:30 | 2018-03-11 13:30 | 11.37
2018-03-11 | 14:00 | 2018-03-11 14:00 | 11.516
2018-03-11 | 14:30 | 2018-03-11 14:30 | 11.734
2018-03-11 | 15:00 | 2018-03-11 15:00 | 11.88
2018-03-11 | 15:30 | 2018-03-11 15:30 | 11.953
2018-03-11 | 16:00 | 2018-03-11 16:00 | 12.05
2018-03-11 | 16:30 | 2018-03-11 16:30 | 12.074
2018-03-11 | 17:00 | 2018-03-11 17:00 | 12.025
2018-03-11 | 17:30 | 2018-03-11 17:30 | 11.953
2018-03-11 | 18:00 | 2018-03-11 18:00 | 11.904
2018-03-11 | 18:30 | 2018-03-11 18:30 | 11.807
2018-03-11 | 19:00 | 2018-03-11 19:00 | 11.662
2018-03-11 | 19:30 | 2018-03-11 19:30 | 11.467
2018-03-11 | 20:00 | 2018-03-11 20:00 | 11.273
2018-03-11 | 20:30 | 2018-03-11 20:30 | 11.102
2018-03-11 | 21:00 | 2018-03-11 21:00 | 10.956
2018-03-11 | 21:30 | 2018-03-11 21:30 | 10.81
2018-03-11 | 22:00 | 2018-03-11 22:00 | 10.663
2018-03-11 | 22:30 | 2018-03-11 22:30 | 10.541
2018-03-11 | 23:00 | 2018-03-11 23:00 | 10.394
2018-03-11 | 23:30 | 2018-03-11 23:30 | 10.271 | 10.2812 | 8.891 | 12.074 | 1.169 | 3.183
2018-03-12 | 0:00 | 2018-03-12 | 10.149
2018-03-12 | 0:30 | 2018-03-12 00:30 | 10.051
2018-03-12 | 1:00 | 2018-03-12 01:00 | 9.952
2018-03-12 | 1:30 | 2018-03-12 01:30 | 9.879
2018-03-12 | 2:00 | 2018-03-12 02:00 | 9.805
2018-03-12 | 2:30 | 2018-03-12 02:30 | 9.731
2018-03-12 | 3:00 | 2018-03-12 03:00 | 9.657
2018-03-12 | 3:30 | 2018-03-12 03:30 | 9.608
2018-03-12 | 4:00 | 2018-03-12 04:00 | 9.534
2018-03-12 | 4:30 | 2018-03-12 04:30 | 9.485
2018-03-12 | 5:00 | 2018-03-12 05:00 | 9.435
2018-03-12 | 5:30 | 2018-03-12 05:30 | 9.386
2018-03-12 | 6:00 | 2018-03-12 06:00 | 9.336
2018-03-12 | 6:30 | 2018-03-12 06:30 | 9.287
2018-03-12 | 7:00 | 2018-03-12 07:00 | 9.238
2018-03-12 | 7:30 | 2018-03-12 07:30 | 9.238
2018-03-12 | 8:00 | 2018-03-12 08:00 | 9.262
2018-03-12 | 8:30 | 2018-03-12 08:30 | 9.336
2018-03-12 | 9:00 | 2018-03-12 09:00 | 9.46
2018-03-12 | 9:30 | 2018-03-12 09:30 | 9.632
2018-03-12 | 10:00 | 2018-03-12 10:00 | 9.854
2018-03-12 | 10:30 | 2018-03-12 10:30 | 10.1
2018-03-12 | 11:00 | 2018-03-12 11:00 | 10.369
2018-03-12 | 11:30 | 2018-03-12 11:30 | 10.663
2018-03-12 | 12:00 | 2018-03-12 12:00 | 10.956
2018-03-12 | 12:30 | 2018-03-12 12:30 | 11.273
2018-03-12 | 13:00 | 2018-03-12 13:00 | 11.565
2018-03-12 | 13:30 | 2018-03-12 13:30 | 11.832
2018-03-12 | 14:00 | 2018-03-12 14:00 | 12.098
2018-03-12 | 14:30 | 2018-03-12 14:30 | 12.34
2018-03-12 | 15:00 | 2018-03-12 15:00 | 12.534
2018-03-12 | 15:30 | 2018-03-12 15:30 | 12.678
2018-03-12 | 16:00 | 2018-03-12 16:00 | 12.751
2018-03-12 | 16:30 | 2018-03-12 16:30 | 12.751
2018-03-12 | 17:00 | 2018-03-12 17:00 | 12.703
2018-03-12 | 17:30 | 2018-03-12 17:30 | 12.654
2018-03-12 | 18:00 | 2018-03-12 18:00 | 12.582
2018-03-12 | 18:30 | 2018-03-12 18:30 | 12.461
2018-03-12 | 19:00 | 2018-03-12 19:00 | 12.316
2018-03-12 | 19:30 | 2018-03-12 19:30 | 12.171
2018-03-12 | 20:00 | 2018-03-12 20:00 | 12.025
2018-03-12 | 20:30 | 2018-03-12 20:30 | 11.856
2018-03-12 | 21:00 | 2018-03-12 21:00 | 11.71
2018-03-12 | 21:30 | 2018-03-12 21:30 | 11.54
2018-03-12 | 22:00 | 2018-03-12 22:00 | 11.394
2018-03-12 | 22:30 | 2018-03-12 22:30 | 11.248
2018-03-12 | 23:00 | 2018-03-12 23:00 | 11.102
2018-03-12 | 23:30 | 2018-03-12 23:30 | 10.98 | 10.8326 | 9.238 | 12.751 | 1.2638 | 3.513
2018-03-13 | 0:00 | 2018-03-13 | 10.858
2018-03-13 | 0:30 | 2018-03-13 00:30 | 10.736
2018-03-13 | 1:00 | 2018-03-13 01:00 | 10.638
2018-03-13 | 1:30 | 2018-03-13 01:30 | 10.541
2018-03-13 | 2:00 | 2018-03-13 02:00 | 10.467
2018-03-13 | 2:30 | 2018-03-13 02:30 | 10.394
2018-03-13 | 3:00 | 2018-03-13 03:00 | 10.345
2018-03-13 | 3:30 | 2018-03-13 03:30 | 10.296
2018-03-13 | 4:00 | 2018-03-13 04:00 | 10.247
2018-03-13 | 4:30 | 2018-03-13 04:30 | 10.198
2018-03-13 | 5:00 | 2018-03-13 05:00 | 10.173
2018-03-13 | 5:30 | 2018-03-13 05:30 | 10.149
2018-03-13 | 6:00 | 2018-03-13 06:00 | 10.124
2018-03-13 | 6:30 | 2018-03-13 06:30 | 10.1
2018-03-13 | 7:00 | 2018-03-13 07:00 | 10.075
2018-03-13 | 7:30 | 2018-03-13 07:30 | 10.075
2018-03-13 | 8:00 | 2018-03-13 08:00 | 10.1
2018-03-13 | 8:30 | 2018-03-13 08:30 | 10.198
2018-03-13 | 9:00 | 2018-03-13 09:00 | 10.345
2018-03-13 | 9:30 | 2018-03-13 09:30 | 10.516
2018-03-13 | 10:00 | 2018-03-13 10:00 | 10.712
2018-03-13 | 10:30 | 2018-03-13 10:30 | 10.956
2018-03-13 | 11:00 | 2018-03-13 11:00 | 11.2
2018-03-13 | 11:30 | 2018-03-13 11:30 | 11.443
2018-03-13 | 12:00 | 2018-03-13 12:00 | 11.734
2018-03-13 | 12:30 | 2018-03-13 12:30 | 12.001
2018-03-13 | 13:00 | 2018-03-13 13:00 | 12.268
2018-03-13 | 13:30 | 2018-03-13 13:30 | 12.509
2018-03-13 | 14:00 | 2018-03-13 14:00 | 12.727
2018-03-13 | 14:30 | 2018-03-13 14:30 | 12.823
2018-03-13 | 15:00 | 2018-03-13 15:00 | 12.775
2018-03-13 | 15:30 | 2018-03-13 15:30 | 12.799
2018-03-13 | 16:00 | 2018-03-13 16:00 | 12.823
2018-03-13 | 16:30 | 2018-03-13 16:30 | 12.799
2018-03-13 | 17:00 | 2018-03-13 17:00 | 12.751
2018-03-13 | 17:30 | 2018-03-13 17:30 | 12.678
2018-03-13 | 18:00 | 2018-03-13 18:00 | 12.582
2018-03-13 | 18:30 | 2018-03-13 18:30 | 12.509
2018-03-13 | 19:00 | 2018-03-13 19:00 | 12.413
2018-03-13 | 19:30 | 2018-03-13 19:30 | 12.316
2018-03-13 | 20:00 | 2018-03-13 20:00 | 12.219
2018-03-13 | 20:30 | 2018-03-13 20:30 | 12.074
2018-03-13 | 21:00 | 2018-03-13 21:00 | 11.953
2018-03-13 | 21:30 | 2018-03-13 21:30 | 11.856
2018-03-13 | 22:00 | 2018-03-13 22:00 | 11.734
2018-03-13 | 22:30 | 2018-03-13 22:30 | 11.613
2018-03-13 | 23:00 | 2018-03-13 23:00 | 11.492
2018-03-13 | 23:30 | 2018-03-13 23:30 | 11.37 | 11.3688 | 10.075 | 12.823 | 1.0155 | 2.748
2018-03-14 | 0:00 | 2018-03-14 | 11.273
2018-03-14 | 0:30 | 2018-03-14 00:30 | 11.127
2018-03-14 | 1:00 | 2018-03-14 01:00 | 10.956
2018-03-14 | 1:30 | 2018-03-14 01:30 | 10.712
2018-03-14 | 2:00 | 2018-03-14 02:00 | 10.541
2018-03-14 | 2:30 | 2018-03-14 02:30 | 10.394
2018-03-14 | 3:00 | 2018-03-14 03:00 | 10.32
2018-03-14 | 3:30 | 2018-03-14 03:30 | 10.173
2018-03-14 | 4:00 | 2018-03-14 04:00 | 9.879
2018-03-14 | 4:30 | 2018-03-14 04:30 | 9.509
2018-03-14 | 5:00 | 2018-03-14 05:00 | 9.188
2018-03-14 | 5:30 | 2018-03-14 05:30 | 8.841
2018-03-14 | 6:00 | 2018-03-14 06:00 | 8.444
2018-03-14 | 6:30 | 2018-03-14 06:30 | 8.12
2018-03-14 | 7:00 | 2018-03-14 07:00 | 7.845
2018-03-14 | 7:30 | 2018-03-14 07:30 | 7.645
2018-03-14 | 8:00 | 2018-03-14 08:00 | 7.519
2018-03-14 | 8:30 | 2018-03-14 08:30 | 7.469
2018-03-14 | 9:00 | 2018-03-14 09:00 | 7.469
2018-03-14 | 9:30 | 2018-03-14 09:30 | 7.519
2018-03-14 | 10:00 | 2018-03-14 10:00 | 7.494
2018-03-14 | 10:30 | 2018-03-14 10:30 | 7.544
2018-03-14 | 11:00 | 2018-03-14 11:00 | 7.619
2018-03-14 | 11:30 | 2018-03-14 11:30 | 7.82
2018-03-14 | 12:00 | 2018-03-14 12:00 | 8.02
2018-03-14 | 12:30 | 2018-03-14 12:30 | 8.12
2018-03-14 | 13:00 | 2018-03-14 13:00 | 8.22
2018-03-14 | 13:30 | 2018-03-14 13:30 | 8.444
2018-03-14 | 14:00 | 2018-03-14 14:00 | 8.519
2018-03-14 | 14:30 | 2018-03-14 14:30 | 8.519
2018-03-14 | 15:00 | 2018-03-14 15:00 | 8.593
2018-03-14 | 15:30 | 2018-03-14 15:30 | 8.742
2018-03-14 | 16:00 | 2018-03-14 16:00 | 8.767
2018-03-14 | 16:30 | 2018-03-14 16:30 | 8.767
2018-03-14 | 17:00 | 2018-03-14 17:00 | 8.792
2018-03-14 | 17:30 | 2018-03-14 17:30 | 8.792
2018-03-14 | 18:00 | 2018-03-14 18:00 | 8.792
2018-03-14 | 18:30 | 2018-03-14 18:30 | 8.693
2018-03-14 | 19:00 | 2018-03-14 19:00 | 8.469
2018-03-14 | 19:30 | 2018-03-14 19:30 | 8.27
2018-03-14 | 20:00 | 2018-03-14 20:00 | 8.195
2018-03-14 | 20:30 | 2018-03-14 20:30 | 8.07
2018-03-14 | 21:00 | 2018-03-14 21:00 | 7.945
2018-03-14 | 21:30 | 2018-03-14 21:30 | 7.92
2018-03-14 | 22:00 | 2018-03-14 22:00 | 7.895
2018-03-14 | 22:30 | 2018-03-14 22:30 | 7.845
2018-03-14 | 23:00 | 2018-03-14 23:00 | 7.77
2018-03-14 | 23:30 | 2018-03-14 23:30 | 7.745 | 8.6526 | 7.469 | 11.273 | 1.0732 | 3.804
2018-03-15 | 0:00 | 2018-03-15 | 7.745
2018-03-15 | 0:30 | 2018-03-15 00:30 | 7.745
2018-03-15 | 1:00 | 2018-03-15 01:00 | 7.72
2018-03-15 | 1:30 | 2018-03-15 01:30 | 7.67
2018-03-15 | 2:00 | 2018-03-15 02:00 | 7.619
2018-03-15 | 2:30 | 2018-03-15 02:30 | 7.569
2018-03-15 | 3:00 | 2018-03-15 03:00 | 7.544
2018-03-15 | 3:30 | 2018-03-15 03:30 | 7.469
2018-03-15 | 4:00 | 2018-03-15 04:00 | 7.419
2018-03-15 | 4:30 | 2018-03-15 04:30 | 7.368
2018-03-15 | 5:00 | 2018-03-15 05:00 | 7.318
2018-03-15 | 5:30 | 2018-03-15 05:30 | 7.318
2018-03-15 | 6:00 | 2018-03-15 06:00 | 7.293
2018-03-15 | 6:30 | 2018-03-15 06:30 | 7.268
2018-03-15 | 7:00 | 2018-03-15 07:00 | 7.242
2018-03-15 | 7:30 | 2018-03-15 07:30 | 7.268
2018-03-15 | 8:00 | 2018-03-15 08:00 | 7.318
2018-03-15 | 8:30 | 2018-03-15 08:30 | 7.419
2018-03-15 | 9:00 | 2018-03-15 09:00 | 7.569
2018-03-15 | 9:30 | 2018-03-15 09:30 | 7.745
2018-03-15 | 10:00 | 2018-03-15 10:00 | 7.92
2018-03-15 | 10:30 | 2018-03-15 10:30 | 8.12
2018-03-15 | 11:00 | 2018-03-15 11:00 | 8.344
2018-03-15 | 11:30 | 2018-03-15 11:30 | 8.618
2018-03-15 | 12:00 | 2018-03-15 12:00 | 8.891
2018-03-15 | 12:30 | 2018-03-15 12:30 | 9.163
2018-03-15 | 13:00 | 2018-03-15 13:00 | 9.435
2018-03-15 | 13:30 | 2018-03-15 13:30 | 9.583
2018-03-15 | 14:00 | 2018-03-15 14:00 | 9.756
2018-03-15 | 14:30 | 2018-03-15 14:30 | 9.829
2018-03-15 | 15:00 | 2018-03-15 15:00 | 9.879
2018-03-15 | 15:30 | 2018-03-15 15:30 | 9.829
2018-03-15 | 16:00 | 2018-03-15 16:00 | 9.854
2018-03-15 | 16:30 | 2018-03-15 16:30 | 9.78
2018-03-15 | 17:00 | 2018-03-15 17:00 | 9.682
2018-03-15 | 17:30 | 2018-03-15 17:30 | 9.558
2018-03-15 | 18:00 | 2018-03-15 18:00 | 9.361
2018-03-15 | 18:30 | 2018-03-15 18:30 | 9.213
2018-03-15 | 19:00 | 2018-03-15 19:00 | 9.04
2018-03-15 | 19:30 | 2018-03-15 19:30 | 8.841
2018-03-15 | 20:00 | 2018-03-15 20:00 | 8.593
2018-03-15 | 20:30 | 2018-03-15 20:30 | 8.369
2018-03-15 | 21:00 | 2018-03-15 21:00 | 8.12
2018-03-15 | 21:30 | 2018-03-15 21:30 | 7.92
2018-03-15 | 22:00 | 2018-03-15 22:00 | 7.795
2018-03-15 | 22:30 | 2018-03-15 22:30 | 7.645
2018-03-15 | 23:00 | 2018-03-15 23:00 | 7.494
2018-03-15 | 23:30 | 2018-03-15 23:30 | 7.318 | 8.2828 | 7.242 | 9.879 | 0.93485 | 2.637
2018-03-16 | 0:00 | 2018-03-16 | 7.192
2018-03-16 | 0:30 | 2018-03-16 00:30 | 7.066
2018-03-16 | 1:00 | 2018-03-16 01:00 | 6.965
2018-03-16 | 1:30 | 2018-03-16 01:30 | 6.889
2018-03-16 | 2:00 | 2018-03-16 02:00 | 6.813
2018-03-16 | 2:30 | 2018-03-16 02:30 | 6.763
2018-03-16 | 3:00 | 2018-03-16 03:00 | 6.712
2018-03-16 | 3:30 | 2018-03-16 03:30 | 6.687
2018-03-16 | 4:00 | 2018-03-16 04:00 | 6.661
2018-03-16 | 4:30 | 2018-03-16 04:30 | 6.636
2018-03-16 | 5:00 | 2018-03-16 05:00 | 6.611
2018-03-16 | 5:30 | 2018-03-16 05:30 | 6.585
2018-03-16 | 6:00 | 2018-03-16 06:00 | 6.56
2018-03-16 | 6:30 | 2018-03-16 06:30 | 6.56
2018-03-16 | 7:00 | 2018-03-16 07:00 | 6.585
2018-03-16 | 7:30 | 2018-03-16 07:30 | 6.636
2018-03-16 | 8:00 | 2018-03-16 08:00 | 6.712
2018-03-16 | 8:30 | 2018-03-16 08:30 | 6.813
2018-03-16 | 9:00 | 2018-03-16 09:00 | 7.015
2018-03-16 | 9:30 | 2018-03-16 09:30 | 7.268
2018-03-16 | 10:00 | 2018-03-16 10:00 | 7.469
2018-03-16 | 10:30 | 2018-03-16 10:30 | 7.745
2018-03-16 | 11:00 | 2018-03-16 11:00 | 7.995
2018-03-16 | 11:30 | 2018-03-16 11:30 | 8.245
2018-03-16 | 12:00 | 2018-03-16 12:00 | 8.444
2018-03-16 | 12:30 | 2018-03-16 12:30 | 8.693
2018-03-16 | 13:00 | 2018-03-16 13:00 | 8.866
2018-03-16 | 13:30 | 2018-03-16 13:30 | 8.99
2018-03-16 | 14:00 | 2018-03-16 14:00 | 9.114
2018-03-16 | 14:30 | 2018-03-16 14:30 | 9.213
2018-03-16 | 15:00 | 2018-03-16 15:00 | 9.312
2018-03-16 | 15:30 | 2018-03-16 15:30 | 9.361
2018-03-16 | 16:00 | 2018-03-16 16:00 | 9.41
2018-03-16 | 16:30 | 2018-03-16 16:30 | 9.386
2018-03-16 | 17:00 | 2018-03-16 17:00 | 9.336
2018-03-16 | 17:30 | 2018-03-16 17:30 | 9.262
2018-03-16 | 18:00 | 2018-03-16 18:00 | 9.188
2018-03-16 | 18:30 | 2018-03-16 18:30 | 9.089
2018-03-16 | 19:00 | 2018-03-16 19:00 | 8.99
2018-03-16 | 19:30 | 2018-03-16 19:30 | 8.891
2018-03-16 | 20:00 | 2018-03-16 20:00 | 8.817
2018-03-16 | 20:30 | 2018-03-16 20:30 | 8.717
2018-03-16 | 21:00 | 2018-03-16 21:00 | 8.618
2018-03-16 | 21:30 | 2018-03-16 21:30 | 8.543
2018-03-16 | 22:00 | 2018-03-16 22:00 | 8.444
2018-03-16 | 22:30 | 2018-03-16 22:30 | 8.369
2018-03-16 | 23:00 | 2018-03-16 23:00 | 8.295
2018-03-16 | 23:30 | 2018-03-16 23:30 | 8.22 | 7.9323 | 6.56 | 9.41 | 1.0638 | 2.85
2018-03-17 | 0:00 | 2018-03-17 | 8.145
2018-03-17 | 0:30 | 2018-03-17 00:30 | 8.095
2018-03-17 | 1:00 | 2018-03-17 01:00 | 8.045
2018-03-17 | 1:30 | 2018-03-17 01:30 | 8.02
2018-03-17 | 2:00 | 2018-03-17 02:00 | 7.97
2018-03-17 | 2:30 | 2018-03-17 02:30 | 7.945
2018-03-17 | 3:00 | 2018-03-17 03:00 | 7.92
2018-03-17 | 3:30 | 2018-03-17 03:30 | 7.87
2018-03-17 | 4:00 | 2018-03-17 04:00 | 7.845
2018-03-17 | 4:30 | 2018-03-17 04:30 | 7.82
2018-03-17 | 5:00 | 2018-03-17 05:00 | 7.77
2018-03-17 | 5:30 | 2018-03-17 05:30 | 7.77
2018-03-17 | 6:00 | 2018-03-17 06:00 | 7.745
2018-03-17 | 6:30 | 2018-03-17 06:30 | 7.745
2018-03-17 | 7:00 | 2018-03-17 07:00 | 7.745
2018-03-17 | 7:30 | 2018-03-17 07:30 | 7.77
2018-03-17 | 8:00 | 2018-03-17 08:00 | 7.795
2018-03-17 | 8:30 | 2018-03-17 08:30 | 7.87
2018-03-17 | 9:00 | 2018-03-17 09:00 | 7.945
2018-03-17 | 9:30 | 2018-03-17 09:30 | 8.02
2018-03-17 | 10:00 | 2018-03-17 10:00 | 8.145
2018-03-17 | 10:30 | 2018-03-17 10:30 | 8.295
2018-03-17 | 11:00 | 2018-03-17 11:00 | 8.494
2018-03-17 | 11:30 | 2018-03-17 11:30 | 8.693
2018-03-17 | 12:00 | 2018-03-17 12:00 | 8.866
2018-03-17 | 12:30 | 2018-03-17 12:30 | 8.965
2018-03-17 | 13:00 | 2018-03-17 13:00 | 9.064
2018-03-17 | 13:30 | 2018-03-17 13:30 | 9.188
2018-03-17 | 14:00 | 2018-03-17 14:00 | 9.336
2018-03-17 | 14:30 | 2018-03-17 14:30 | 9.534
2018-03-17 | 15:00 | 2018-03-17 15:00 | 9.583
2018-03-17 | 15:30 | 2018-03-17 15:30 | 9.509
2018-03-17 | 16:00 | 2018-03-17 16:00 | 9.435
2018-03-17 | 16:30 | 2018-03-17 16:30 | 9.46
2018-03-17 | 17:00 | 2018-03-17 17:00 | 9.435
2018-03-17 | 17:30 | 2018-03-17 17:30 | 9.41
2018-03-17 | 18:00 | 2018-03-17 18:00 | 9.336
2018-03-17 | 18:30 | 2018-03-17 18:30 | 9.262
2018-03-17 | 19:00 | 2018-03-17 19:00 | 9.188
2018-03-17 | 19:30 | 2018-03-17 19:30 | 9.139
2018-03-17 | 20:00 | 2018-03-17 20:00 | 9.114
2018-03-17 | 20:30 | 2018-03-17 20:30 | 9.064
2018-03-17 | 21:00 | 2018-03-17 21:00 | 9.015
2018-03-17 | 21:30 | 2018-03-17 21:30 | 8.965
2018-03-17 | 22:00 | 2018-03-17 22:00 | 8.941
2018-03-17 | 22:30 | 2018-03-17 22:30 | 8.916
2018-03-17 | 23:00 | 2018-03-17 23:00 | 8.891
2018-03-17 | 23:30 | 2018-03-17 23:30 | 8.866 | 8.5825 | 7.745 | 9.583 | 0.6548 | 1.838
2018-03-18 | 0:00 | 2018-03-18 | 8.841
2018-03-18 | 0:30 | 2018-03-18 00:30 | 8.817
2018-03-18 | 1:00 | 2018-03-18 01:00 | 8.792
2018-03-18 | 1:30 | 2018-03-18 01:30 | 8.767
2018-03-18 | 2:00 | 2018-03-18 02:00 | 8.742
2018-03-18 | 2:30 | 2018-03-18 02:30 | 8.717
2018-03-18 | 3:00 | 2018-03-18 03:00 | 8.668
2018-03-18 | 3:30 | 2018-03-18 03:30 | 8.643
2018-03-18 | 4:00 | 2018-03-18 04:00 | 8.618
2018-03-18 | 4:30 | 2018-03-18 04:30 | 8.593
2018-03-18 | 5:00 | 2018-03-18 05:00 | 8.568
2018-03-18 | 5:30 | 2018-03-18 05:30 | 8.543
2018-03-18 | 6:00 | 2018-03-18 06:00 | 8.543
2018-03-18 | 6:30 | 2018-03-18 06:30 | 8.519
2018-03-18 | 7:00 | 2018-03-18 07:00 | 8.519
2018-03-18 | 7:30 | 2018-03-18 07:30 | 8.543
2018-03-18 | 8:00 | 2018-03-18 08:00 | 8.593
2018-03-18 | 8:30 | 2018-03-18 08:30 | 8.693
2018-03-18 | 9:00 | 2018-03-18 09:00 | 8.817
2018-03-18 | 9:30 | 2018-03-18 09:30 | 8.891
2018-03-18 | 10:00 | 2018-03-18 10:00 | 9.04
2018-03-18 | 10:30 | 2018-03-18 10:30 | 9.336
2018-03-18 | 11:00 | 2018-03-18 11:00 | 9.558
2018-03-18 | 11:30 | 2018-03-18 11:30 | 9.854
2018-03-18 | 12:00 | 2018-03-18 12:00 | 10.051
2018-03-18 | 12:30 | 2018-03-18 12:30 | 10.173
2018-03-18 | 13:00 | 2018-03-18 13:00 | 10.565
2018-03-18 | 13:30 | 2018-03-18 13:30 | 10.81
2018-03-18 | 14:00 | 2018-03-18 14:00 | 10.956
2018-03-18 | 14:30 | 2018-03-18 14:30 | 11.078
2018-03-18 | 15:00 | 2018-03-18 15:00 | 11.151
2018-03-18 | 15:30 | 2018-03-18 15:30 | 11.078
2018-03-18 | 16:00 | 2018-03-18 16:00 | 11.078
2018-03-18 | 16:30 | 2018-03-18 16:30 | 11.078
2018-03-18 | 17:00 | 2018-03-18 17:00 | 11.029
2018-03-18 | 17:30 | 2018-03-18 17:30 | 10.907
2018-03-18 | 18:00 | 2018-03-18 18:00 | 10.761
2018-03-18 | 18:30 | 2018-03-18 18:30 | 10.614
2018-03-18 | 19:00 | 2018-03-18 19:00 | 10.443
2018-03-18 | 19:30 | 2018-03-18 19:30 | 10.247
2018-03-18 | 20:00 | 2018-03-18 20:00 | 10.001
2018-03-18 | 20:30 | 2018-03-18 20:30 | 9.756
2018-03-18 | 21:00 | 2018-03-18 21:00 | 9.534
2018-03-18 | 21:30 | 2018-03-18 21:30 | 9.361
2018-03-18 | 22:00 | 2018-03-18 22:00 | 9.163
2018-03-18 | 22:30 | 2018-03-18 22:30 | 9.015
2018-03-18 | 23:00 | 2018-03-18 23:00 | 8.841
2018-03-18 | 23:30 | 2018-03-18 23:30 | 8.717 | 9.5338 | 8.519 | 11.151 | 0.95718 | 2.632
2018-03-19 | 0:00 | 2018-03-19 | 8.618
2018-03-19 | 0:30 | 2018-03-19 00:30 | 8.543
2018-03-19 | 1:00 | 2018-03-19 01:00 | 8.469
2018-03-19 | 1:30 | 2018-03-19 01:30 | 8.419
2018-03-19 | 2:00 | 2018-03-19 02:00 | 8.319
2018-03-19 | 2:30 | 2018-03-19 02:30 | 8.27
2018-03-19 | 3:00 | 2018-03-19 03:00 | 8.22
2018-03-19 | 3:30 | 2018-03-19 03:30 | 8.145
2018-03-19 | 4:00 | 2018-03-19 04:00 | 8.095
2018-03-19 | 4:30 | 2018-03-19 04:30 | 8.02
2018-03-19 | 5:00 | 2018-03-19 05:00 | 7.945
2018-03-19 | 5:30 | 2018-03-19 05:30 | 7.895
2018-03-19 | 6:00 | 2018-03-19 06:00 | 7.82
2018-03-19 | 6:30 | 2018-03-19 06:30 | 7.77
2018-03-19 | 7:00 | 2018-03-19 07:00 | 7.77
2018-03-19 | 7:30 | 2018-03-19 07:30 | 7.77
2018-03-19 | 8:00 | 2018-03-19 08:00 | 7.82
2018-03-19 | 8:30 | 2018-03-19 08:30 | 7.92
2018-03-19 | 9:00 | 2018-03-19 09:00 | 8.095
2018-03-19 | 9:30 | 2018-03-19 09:30 | 8.319
2018-03-19 | 10:00 | 2018-03-19 10:00 | 8.593
2018-03-19 | 10:30 | 2018-03-19 10:30 | 8.891
2018-03-19 | 11:00 | 2018-03-19 11:00 | 9.238
2018-03-19 | 11:30 | 2018-03-19 11:30 | 9.485
2018-03-19 | 12:00 | 2018-03-19 12:00 | 9.657
2018-03-19 | 12:30 | 2018-03-19 12:30 | 9.952
2018-03-19 | 13:00 | 2018-03-19 13:00 | 10.296
2018-03-19 | 13:30 | 2018-03-19 13:30 | 10.443
2018-03-19 | 14:00 | 2018-03-19 14:00 | 10.638
2018-03-19 | 14:30 | 2018-03-19 14:30 | 10.785
2018-03-19 | 15:00 | 2018-03-19 15:00 | 10.883
2018-03-19 | 15:30 | 2018-03-19 15:30 | 11.005
2018-03-19 | 16:00 | 2018-03-19 16:00 | 11.127
2018-03-19 | 16:30 | 2018-03-19 16:30 | 11.2
2018-03-19 | 17:00 | 2018-03-19 17:00 | 11.151
2018-03-19 | 17:30 | 2018-03-19 17:30 | 11.078
2018-03-19 | 18:00 | 2018-03-19 18:00 | 10.98
2018-03-19 | 18:30 | 2018-03-19 18:30 | 10.883
2018-03-19 | 19:00 | 2018-03-19 19:00 | 10.785
2018-03-19 | 19:30 | 2018-03-19 19:30 | 10.663
2018-03-19 | 20:00 | 2018-03-19 20:00 | 10.541
2018-03-19 | 20:30 | 2018-03-19 20:30 | 10.418
2018-03-19 | 21:00 | 2018-03-19 21:00 | 10.296
2018-03-19 | 21:30 | 2018-03-19 21:30 | 10.198
2018-03-19 | 22:00 | 2018-03-19 22:00 | 10.124
2018-03-19 | 22:30 | 2018-03-19 22:30 | 10.051
2018-03-19 | 23:00 | 2018-03-19 23:00 | 9.977
2018-03-19 | 23:30 | 2018-03-19 23:30 | 9.928 | 9.4064 | 7.77 | 11.2 | 1.235 | 3.43
2018-03-20 | 0:00 | 2018-03-20 | 9.854
2018-03-20 | 0:30 | 2018-03-20 00:30 | 9.805
2018-03-20 | 1:00 | 2018-03-20 01:00 | 9.756
2018-03-20 | 1:30 | 2018-03-20 01:30 | 9.731
2018-03-20 | 2:00 | 2018-03-20 02:00 | 9.706
2018-03-20 | 2:30 | 2018-03-20 02:30 | 9.657
2018-03-20 | 3:00 | 2018-03-20 03:00 | 9.657
2018-03-20 | 3:30 | 2018-03-20 03:30 | 9.608
2018-03-20 | 4:00 | 2018-03-20 04:00 | 9.608
2018-03-20 | 4:30 | 2018-03-20 04:30 | 9.583
2018-03-20 | 5:00 | 2018-03-20 05:00 | 9.558
2018-03-20 | 5:30 | 2018-03-20 05:30 | 9.534
2018-03-20 | 6:00 | 2018-03-20 06:00 | 9.485
2018-03-20 | 6:30 | 2018-03-20 06:30 | 9.46
2018-03-20 | 7:00 | 2018-03-20 07:00 | 9.46
2018-03-20 | 7:30 | 2018-03-20 07:30 | 9.46
2018-03-20 | 8:00 | 2018-03-20 08:00 | 9.485
2018-03-20 | 8:30 | 2018-03-20 08:30 | 9.558
2018-03-20 | 9:00 | 2018-03-20 09:00 | 9.657
2018-03-20 | 9:30 | 2018-03-20 09:30 | 9.706
2018-03-20 | 10:00 | 2018-03-20 10:00 | 9.829
2018-03-20 | 10:30 | 2018-03-20 10:30 | 9.977
2018-03-20 | 11:00 | 2018-03-20 11:00 | 10.149
2018-03-20 | 11:30 | 2018-03-20 11:30 | 10.296
2018-03-20 | 12:00 | 2018-03-20 12:00 | 10.443
2018-03-20 | 12:30 | 2018-03-20 12:30 | 10.687
2018-03-20 | 13:00 | 2018-03-20 13:00 | 10.956
2018-03-20 | 13:30 | 2018-03-20 13:30 | 11.175
2018-03-20 | 14:00 | 2018-03-20 14:00 | 11.297
2018-03-20 | 14:30 | 2018-03-20 14:30 | 11.346
2018-03-20 | 15:00 | 2018-03-20 15:00 | 11.346
2018-03-20 | 15:30 | 2018-03-20 15:30 | 11.346
2018-03-20 | 16:00 | 2018-03-20 16:00 | 11.297
2018-03-20 | 16:30 | 2018-03-20 16:30 | 11.273
2018-03-20 | 17:00 | 2018-03-20 17:00 | 11.2
2018-03-20 | 17:30 | 2018-03-20 17:30 | 11.102
2018-03-20 | 18:00 | 2018-03-20 18:00 | 11.005
2018-03-20 | 18:30 | 2018-03-20 18:30 | 10.907
2018-03-20 | 19:00 | 2018-03-20 19:00 | 10.834
2018-03-20 | 19:30 | 2018-03-20 19:30 | 10.712
2018-03-20 | 20:00 | 2018-03-20 20:00 | 10.614
2018-03-20 | 20:30 | 2018-03-20 20:30 | 10.492
2018-03-20 | 21:00 | 2018-03-20 21:00 | 10.418
2018-03-20 | 21:30 | 2018-03-20 21:30 | 10.32
2018-03-20 | 22:00 | 2018-03-20 22:00 | 10.247
2018-03-20 | 22:30 | 2018-03-20 22:30 | 10.173
2018-03-20 | 23:00 | 2018-03-20 23:00 | 10.124
2018-03-20 | 23:30 | 2018-03-20 23:30 | 10.1 | 10.2499 | 9.46 | 11.346 | 0.65946 | 1.886
2018-03-21 | 0:00 | 2018-03-21 | 10.075
2018-03-21 | 0:30 | 2018-03-21 00:30 | 10.075
2018-03-21 | 1:00 | 2018-03-21 01:00 | 10.051
2018-03-21 | 1:30 | 2018-03-21 01:30 | 10.026
2018-03-21 | 2:00 | 2018-03-21 02:00 | 10.001
2018-03-21 | 2:30 | 2018-03-21 02:30 | 10.001
2018-03-21 | 3:00 | 2018-03-21 03:00 | 10.001
2018-03-21 | 3:30 | 2018-03-21 03:30 | 9.977
2018-03-21 | 4:00 | 2018-03-21 04:00 | 9.952
2018-03-21 | 4:30 | 2018-03-21 04:30 | 9.952
2018-03-21 | 5:00 | 2018-03-21 05:00 | 9.928
2018-03-21 | 5:30 | 2018-03-21 05:30 | 9.928
2018-03-21 | 6:00 | 2018-03-21 06:00 | 9.903
2018-03-21 | 6:30 | 2018-03-21 06:30 | 9.928
2018-03-21 | 7:00 | 2018-03-21 07:00 | 9.928
2018-03-21 | 7:30 | 2018-03-21 07:30 | 9.928
2018-03-21 | 8:00 | 2018-03-21 08:00 | 10.026
2018-03-21 | 8:30 | 2018-03-21 08:30 | 10.124
2018-03-21 | 9:00 | 2018-03-21 09:00 | 10.198
2018-03-21 | 9:30 | 2018-03-21 09:30 | 10.394
2018-03-21 | 10:00 | 2018-03-21 10:00 | 10.712
2018-03-21 | 10:30 | 2018-03-21 10:30 | 10.98
2018-03-21 | 11:00 | 2018-03-21 11:00 | 11.175
2018-03-21 | 11:30 | 2018-03-21 11:30 | 11.248
2018-03-21 | 12:00 | 2018-03-21 12:00 | 11.394
2018-03-21 | 12:30 | 2018-03-21 12:30 | 11.856
2018-03-21 | 13:00 | 2018-03-21 13:00 | 12.147
2018-03-21 | 13:30 | 2018-03-21 13:30 | 12.268
2018-03-21 | 14:00 | 2018-03-21 14:00 | 12.292
2018-03-21 | 14:30 | 2018-03-21 14:30 | 12.243
2018-03-21 | 15:00 | 2018-03-21 15:00 | 12.243
2018-03-21 | 15:30 | 2018-03-21 15:30 | 12.171
2018-03-21 | 16:00 | 2018-03-21 16:00 | 12.219
2018-03-21 | 16:30 | 2018-03-21 16:30 | 12.195
2018-03-21 | 17:00 | 2018-03-21 17:00 | 12.122
2018-03-21 | 17:30 | 2018-03-21 17:30 | 12.001
2018-03-21 | 18:00 | 2018-03-21 18:00 | 11.832
2018-03-21 | 18:30 | 2018-03-21 18:30 | 11.71
2018-03-21 | 19:00 | 2018-03-21 19:00 | 11.589
2018-03-21 | 19:30 | 2018-03-21 19:30 | 11.467
2018-03-21 | 20:00 | 2018-03-21 20:00 | 11.321
2018-03-21 | 20:30 | 2018-03-21 20:30 | 11.175
2018-03-21 | 21:00 | 2018-03-21 21:00 | 11.053
2018-03-21 | 21:30 | 2018-03-21 21:30 | 10.932
2018-03-21 | 22:00 | 2018-03-21 22:00 | 10.834
2018-03-21 | 22:30 | 2018-03-21 22:30 | 10.761
2018-03-21 | 23:00 | 2018-03-21 23:00 | 10.712
2018-03-21 | 23:30 | 2018-03-21 23:30 | 10.638 | 10.9101 | 9.903 | 12.292 | 0.8822 | 2.389
2018-03-22 | 0:00 | 2018-03-22 | 10.614
2018-03-22 | 0:30 | 2018-03-22 00:30 | 10.541
2018-03-22 | 1:00 | 2018-03-22 01:00 | 10.173
2018-03-22 | 1:30 | 2018-03-22 01:30 | 10.001
2018-03-22 | 2:00 | 2018-03-22 02:00 | 10.026
2018-03-22 | 2:30 | 2018-03-22 02:30 | 10.075
2018-03-22 | 3:00 | 2018-03-22 03:00 | 10.051
2018-03-22 | 3:30 | 2018-03-22 03:30 | 9.903
2018-03-22 | 4:00 | 2018-03-22 04:00 | 9.756
2018-03-22 | 4:30 | 2018-03-22 04:30 | 9.682
2018-03-22 | 5:00 | 2018-03-22 05:00 | 9.632
2018-03-22 | 5:30 | 2018-03-22 05:30 | 9.608
2018-03-22 | 6:00 | 2018-03-22 06:00 | 9.583
2018-03-22 | 6:30 | 2018-03-22 06:30 | 9.583
2018-03-22 | 7:00 | 2018-03-22 07:00 | 9.583
2018-03-22 | 7:30 | 2018-03-22 07:30 | 9.583
2018-03-22 | 8:00 | 2018-03-22 08:00 | 9.608
2018-03-22 | 8:30 | 2018-03-22 08:30 | 9.657
2018-03-22 | 9:00 | 2018-03-22 09:00 | 9.731
2018-03-22 | 9:30 | 2018-03-22 09:30 | 9.805
2018-03-22 | 10:00 | 2018-03-22 10:00 | 9.879
2018-03-22 | 10:30 | 2018-03-22 10:30 | 9.977
2018-03-22 | 11:00 | 2018-03-22 11:00 | 10.1
2018-03-22 | 11:30 | 2018-03-22 11:30 | 10.198
2018-03-22 | 12:00 | 2018-03-22 12:00 | 10.32
2018-03-22 | 12:30 | 2018-03-22 12:30 | 10.394
2018-03-22 | 13:00 | 2018-03-22 13:00 | 10.492
2018-03-22 | 13:30 | 2018-03-22 13:30 | 10.565
2018-03-22 | 14:00 | 2018-03-22 14:00 | 10.492
2018-03-22 | 14:30 | 2018-03-22 14:30 | 10.394
2018-03-22 | 15:00 | 2018-03-22 15:00 | 10.32
2018-03-22 | 15:30 | 2018-03-22 15:30 | 10.149
2018-03-22 | 16:00 | 2018-03-22 16:00 | 9.952
2018-03-22 | 16:30 | 2018-03-22 16:30 | 9.805
2018-03-22 | 17:00 | 2018-03-22 17:00 | 9.682
2018-03-22 | 17:30 | 2018-03-22 17:30 | 9.485
2018-03-22 | 18:00 | 2018-03-22 18:00 | 9.287
2018-03-22 | 18:30 | 2018-03-22 18:30 | 9.089
2018-03-22 | 19:00 | 2018-03-22 19:00 | 8.891
2018-03-22 | 19:30 | 2018-03-22 19:30 | 8.693
2018-03-22 | 20:00 | 2018-03-22 20:00 | 8.543
2018-03-22 | 20:30 | 2018-03-22 20:30 | 8.369
2018-03-22 | 21:00 | 2018-03-22 21:00 | 8.245
2018-03-22 | 21:30 | 2018-03-22 21:30 | 8.12
2018-03-22 | 22:00 | 2018-03-22 22:00 | 8.02
2018-03-22 | 22:30 | 2018-03-22 22:30 | 7.895
2018-03-22 | 23:00 | 2018-03-22 23:00 | 7.82
2018-03-22 | 23:30 | 2018-03-22 23:30 | 7.745 | 9.5858 | 7.745 | 10.614 | 0.7947 | 2.869
2018-03-23 | 0:00 | 2018-03-23 | 7.645
2018-03-23 | 0:30 | 2018-03-23 00:30 | 7.544
2018-03-23 | 1:00 | 2018-03-23 01:00 | 7.419
2018-03-23 | 1:30 | 2018-03-23 01:30 | 7.318
2018-03-23 | 2:00 | 2018-03-23 02:00 | 7.217
2018-03-23 | 2:30 | 2018-03-23 02:30 | 7.167
2018-03-23 | 3:00 | 2018-03-23 03:00 | 7.116
2018-03-23 | 3:30 | 2018-03-23 03:30 | 7.066
2018-03-23 | 4:00 | 2018-03-23 04:00 | 7.015
2018-03-23 | 4:30 | 2018-03-23 04:30 | 6.94
2018-03-23 | 5:00 | 2018-03-23 05:00 | 6.914
2018-03-23 | 5:30 | 2018-03-23 05:30 | 6.889
2018-03-23 | 6:00 | 2018-03-23 06:00 | 6.864
2018-03-23 | 6:30 | 2018-03-23 06:30 | 6.813
2018-03-23 | 7:00 | 2018-03-23 07:00 | 6.839
2018-03-23 | 7:30 | 2018-03-23 07:30 | 6.965
2018-03-23 | 8:00 | 2018-03-23 08:00 | 7.116
2018-03-23 | 8:30 | 2018-03-23 08:30 | 7.217
2018-03-23 | 9:00 | 2018-03-23 09:00 | 7.494
2018-03-23 | 9:30 | 2018-03-23 09:30 | 7.82
2018-03-23 | 10:00 | 2018-03-23 10:00 | 8.12
2018-03-23 | 10:30 | 2018-03-23 10:30 | 8.469
2018-03-23 | 11:00 | 2018-03-23 11:00 | 8.717
2018-03-23 | 11:30 | 2018-03-23 11:30 | 9.114
2018-03-23 | 12:00 | 2018-03-23 12:00 | 9.46
2018-03-23 | 12:30 | 2018-03-23 12:30 | 9.682
2018-03-23 | 13:00 | 2018-03-23 13:00 | 9.682
2018-03-23 | 13:30 | 2018-03-23 13:30 | 9.731
2018-03-23 | 14:00 | 2018-03-23 14:00 | 9.903
2018-03-23 | 14:30 | 2018-03-23 14:30 | 9.952
2018-03-23 | 15:00 | 2018-03-23 15:00 | 10.001
2018-03-23 | 15:30 | 2018-03-23 15:30 | 10.1
2018-03-23 | 16:00 | 2018-03-23 16:00 | 10.173
2018-03-23 | 16:30 | 2018-03-23 16:30 | 10.149
2018-03-23 | 17:00 | 2018-03-23 17:00 | 10.001
2018-03-23 | 17:30 | 2018-03-23 17:30 | 9.829
2018-03-23 | 18:00 | 2018-03-23 18:00 | 9.706
2018-03-23 | 18:30 | 2018-03-23 18:30 | 9.583
2018-03-23 | 19:00 | 2018-03-23 19:00 | 9.485
2018-03-23 | 19:30 | 2018-03-23 19:30 | 9.386
2018-03-23 | 20:00 | 2018-03-23 20:00 | 9.238
2018-03-23 | 20:30 | 2018-03-23 20:30 | 9.064
2018-03-23 | 21:00 | 2018-03-23 21:00 | 8.891
2018-03-23 | 21:30 | 2018-03-23 21:30 | 8.767
2018-03-23 | 22:00 | 2018-03-23 22:00 | 8.668
2018-03-23 | 22:30 | 2018-03-23 22:30 | 8.543
2018-03-23 | 23:00 | 2018-03-23 23:00 | 8.394
2018-03-23 | 23:30 | 2018-03-23 23:30 | 8.27 | 8.4262 | 6.813 | 10.173 | 1.19 | 3.36
2018-03-24 | 0:00 | 2018-03-24 | 8.17
2018-03-24 | 0:30 | 2018-03-24 00:30 | 8.095
2018-03-24 | 1:00 | 2018-03-24 01:00 | 7.995
2018-03-24 | 1:30 | 2018-03-24 01:30 | 7.895
2018-03-24 | 2:00 | 2018-03-24 02:00 | 7.82
2018-03-24 | 2:30 | 2018-03-24 02:30 | 7.72
2018-03-24 | 3:00 | 2018-03-24 03:00 | 7.419
2018-03-24 | 3:30 | 2018-03-24 03:30 | 7.368
2018-03-24 | 4:00 | 2018-03-24 04:00 | 7.368
2018-03-24 | 4:30 | 2018-03-24 04:30 | 7.318
2018-03-24 | 5:00 | 2018-03-24 05:00 | 7.217
2018-03-24 | 5:30 | 2018-03-24 05:30 | 7.116
2018-03-24 | 6:00 | 2018-03-24 06:00 | 7.091
2018-03-24 | 6:30 | 2018-03-24 06:30 | 7.116
2018-03-24 | 7:00 | 2018-03-24 07:00 | 7.142
2018-03-24 | 7:30 | 2018-03-24 07:30 | 7.217
2018-03-24 | 8:00 | 2018-03-24 08:00 | 7.343
2018-03-24 | 8:30 | 2018-03-24 08:30 | 7.519
2018-03-24 | 9:00 | 2018-03-24 09:00 | 7.795
2018-03-24 | 9:30 | 2018-03-24 09:30 | 8.12
2018-03-24 | 10:00 | 2018-03-24 10:00 | 8.519
2018-03-24 | 10:30 | 2018-03-24 10:30 | 8.841
2018-03-24 | 11:00 | 2018-03-24 11:00 | 9.163
2018-03-24 | 11:30 | 2018-03-24 11:30 | 9.485
2018-03-24 | 12:00 | 2018-03-24 12:00 | 9.756
2018-03-24 | 12:30 | 2018-03-24 12:30 | 9.952
2018-03-24 | 13:00 | 2018-03-24 13:00 | 10.173
2018-03-24 | 13:30 | 2018-03-24 13:30 | 10.443
2018-03-24 | 14:00 | 2018-03-24 14:00 | 10.736
2018-03-24 | 14:30 | 2018-03-24 14:30 | 10.858
2018-03-24 | 15:00 | 2018-03-24 15:00 | 10.858
2018-03-24 | 15:30 | 2018-03-24 15:30 | 10.785
2018-03-24 | 16:00 | 2018-03-24 16:00 | 10.736
2018-03-24 | 16:30 | 2018-03-24 16:30 | 10.663
2018-03-24 | 17:00 | 2018-03-24 17:00 | 10.59
2018-03-24 | 17:30 | 2018-03-24 17:30 | 10.492
2018-03-24 | 18:00 | 2018-03-24 18:00 | 10.32
2018-03-24 | 18:30 | 2018-03-24 18:30 | 10.149
2018-03-24 | 19:00 | 2018-03-24 19:00 | 9.977
2018-03-24 | 19:30 | 2018-03-24 19:30 | 9.829
2018-03-24 | 20:00 | 2018-03-24 20:00 | 9.682
2018-03-24 | 20:30 | 2018-03-24 20:30 | 9.534
2018-03-24 | 21:00 | 2018-03-24 21:00 | 9.361
2018-03-24 | 21:30 | 2018-03-24 21:30 | 9.238
2018-03-24 | 22:00 | 2018-03-24 22:00 | 9.114
2018-03-24 | 22:30 | 2018-03-24 22:30 | 9.04
2018-03-24 | 23:00 | 2018-03-24 23:00 | 8.965
2018-03-24 | 23:30 | 2018-03-24 23:30 | 8.891 | 8.8957 | 7.091 | 10.858 | 1.2996 | 3.767
2018-03-25 | 0:00 | 2018-03-25 | 8.841
2018-03-25 | 0:30 | 2018-03-25 00:30 | 8.767
2018-03-25 | 1:00 | 2018-03-25 01:00 | 8.568
2018-03-25 | 1:30 | 2018-03-25 01:30 | 8.469
2018-03-25 | 2:00 | 2018-03-25 02:00 | 8.419
2018-03-25 | 2:30 | 2018-03-25 02:30 | 8.419
2018-03-25 | 3:00 | 2018-03-25 03:00 | 8.369
2018-03-25 | 3:30 | 2018-03-25 03:30 | 8.245
2018-03-25 | 4:00 | 2018-03-25 04:00 | 8.22
2018-03-25 | 4:30 | 2018-03-25 04:30 | 8.17
2018-03-25 | 5:00 | 2018-03-25 05:00 | 8.145
2018-03-25 | 5:30 | 2018-03-25 05:30 | 8.12
2018-03-25 | 6:00 | 2018-03-25 06:00 | 8.12
2018-03-25 | 6:30 | 2018-03-25 06:30 | 8.12
2018-03-25 | 7:00 | 2018-03-25 07:00 | 8.07
2018-03-25 | 7:30 | 2018-03-25 07:30 | 8.095
2018-03-25 | 8:00 | 2018-03-25 08:00 | 8.145
2018-03-25 | 8:30 | 2018-03-25 08:30 | 8.245
2018-03-25 | 9:00 | 2018-03-25 09:00 | 8.344
2018-03-25 | 9:30 | 2018-03-25 09:30 | 8.519
2018-03-25 | 10:00 | 2018-03-25 10:00 | 8.668
2018-03-25 | 10:30 | 2018-03-25 10:30 | 8.792
2018-03-25 | 11:00 | 2018-03-25 11:00 | 9.089
2018-03-25 | 11:30 | 2018-03-25 11:30 | 9.312
2018-03-25 | 12:00 | 2018-03-25 12:00 | 9.46
2018-03-25 | 12:30 | 2018-03-25 12:30 | 9.509
2018-03-25 | 13:00 | 2018-03-25 13:00 | 9.583
2018-03-25 | 13:30 | 2018-03-25 13:30 | 9.682
2018-03-25 | 14:00 | 2018-03-25 14:00 | 9.78
2018-03-25 | 14:30 | 2018-03-25 14:30 | 9.657
2018-03-25 | 15:00 | 2018-03-25 15:00 | 9.805
2018-03-25 | 15:30 | 2018-03-25 15:30 | 9.903
2018-03-25 | 16:00 | 2018-03-25 16:00 | 9.903
2018-03-25 | 16:30 | 2018-03-25 16:30 | 9.78
2018-03-25 | 17:00 | 2018-03-25 17:00 | 9.756
2018-03-25 | 17:30 | 2018-03-25 17:30 | 9.706
2018-03-25 | 18:00 | 2018-03-25 18:00 | 9.583
2018-03-25 | 18:30 | 2018-03-25 18:30 | 9.46
2018-03-25 | 19:00 | 2018-03-25 19:00 | 9.312
2018-03-25 | 19:30 | 2018-03-25 19:30 | 9.139
2018-03-25 | 20:00 | 2018-03-25 20:00 | 8.941
2018-03-25 | 20:30 | 2018-03-25 20:30 | 8.767
2018-03-25 | 21:00 | 2018-03-25 21:00 | 8.643
2018-03-25 | 21:30 | 2018-03-25 21:30 | 8.568
2018-03-25 | 22:00 | 2018-03-25 22:00 | 8.494
2018-03-25 | 22:30 | 2018-03-25 22:30 | 8.419
2018-03-25 | 23:00 | 2018-03-25 23:00 | 8.319
2018-03-25 | 23:30 | 2018-03-25 23:30 | 8.245 | 8.8476 | 8.07 | 9.903 | 0.62354 | 1.833
2018-03-26 | 0:00 | 2018-03-26 | 8.17
2018-03-26 | 0:30 | 2018-03-26 00:30 | 8.07
2018-03-26 | 1:00 | 2018-03-26 01:00 | 7.945
2018-03-26 | 1:30 | 2018-03-26 01:30 | 7.87
2018-03-26 | 2:00 | 2018-03-26 02:00 | 7.795
2018-03-26 | 2:30 | 2018-03-26 02:30 | 7.745
2018-03-26 | 3:00 | 2018-03-26 03:00 | 7.67
2018-03-26 | 3:30 | 2018-03-26 03:30 | 7.619
2018-03-26 | 4:00 | 2018-03-26 04:00 | 7.569
2018-03-26 | 4:30 | 2018-03-26 04:30 | 7.519
2018-03-26 | 5:00 | 2018-03-26 05:00 | 7.469
2018-03-26 | 5:30 | 2018-03-26 05:30 | 7.419
2018-03-26 | 6:00 | 2018-03-26 06:00 | 7.393
2018-03-26 | 6:30 | 2018-03-26 06:30 | 7.393
2018-03-26 | 7:00 | 2018-03-26 07:00 | 7.444
2018-03-26 | 7:30 | 2018-03-26 07:30 | 7.519
2018-03-26 | 8:00 | 2018-03-26 08:00 | 7.645
2018-03-26 | 8:30 | 2018-03-26 08:30 | 7.87
2018-03-26 | 9:00 | 2018-03-26 09:00 | 8.195
2018-03-26 | 9:30 | 2018-03-26 09:30 | 8.568
2018-03-26 | 10:00 | 2018-03-26 10:00 | 8.99
2018-03-26 | 10:30 | 2018-03-26 10:30 | 9.262
2018-03-26 | 11:00 | 2018-03-26 11:00 | 9.682
2018-03-26 | 11:30 | 2018-03-26 11:30 | 9.952
2018-03-26 | 12:00 | 2018-03-26 12:00 | 10.247
2018-03-26 | 12:30 | 2018-03-26 12:30 | 10.687
2018-03-26 | 13:00 | 2018-03-26 13:00 | 11.102
2018-03-26 | 13:30 | 2018-03-26 13:30 | 11.321
2018-03-26 | 14:00 | 2018-03-26 14:00 | 11.662
2018-03-26 | 14:30 | 2018-03-26 14:30 | 11.832
2018-03-26 | 15:00 | 2018-03-26 15:00 | 11.929
2018-03-26 | 15:30 | 2018-03-26 15:30 | 12.05
2018-03-26 | 16:00 | 2018-03-26 16:00 | 11.977
2018-03-26 | 16:30 | 2018-03-26 16:30 | 11.904
2018-03-26 | 17:00 | 2018-03-26 17:00 | 11.783
2018-03-26 | 17:30 | 2018-03-26 17:30 | 11.565
2018-03-26 | 18:00 | 2018-03-26 18:00 | 11.321
2018-03-26 | 18:30 | 2018-03-26 18:30 | 11.029
2018-03-26 | 19:00 | 2018-03-26 19:00 | 10.761
2018-03-26 | 19:30 | 2018-03-26 19:30 | 10.541
2018-03-26 | 20:00 | 2018-03-26 20:00 | 10.32
2018-03-26 | 20:30 | 2018-03-26 20:30 | 10.1
2018-03-26 | 21:00 | 2018-03-26 21:00 | 9.879
2018-03-26 | 21:30 | 2018-03-26 21:30 | 9.657
2018-03-26 | 22:00 | 2018-03-26 22:00 | 9.485
2018-03-26 | 22:30 | 2018-03-26 22:30 | 9.312
2018-03-26 | 23:00 | 2018-03-26 23:00 | 9.163
2018-03-26 | 23:30 | 2018-03-26 23:30 | 9.015 | 9.4045 | 7.393 | 12.05 | 1.6331 | 4.657
2018-03-27 | 0:00 | 2018-03-27 | 8.891
2018-03-27 | 0:30 | 2018-03-27 00:30 | 8.742
2018-03-27 | 1:00 | 2018-03-27 01:00 | 8.593
2018-03-27 | 1:30 | 2018-03-27 01:30 | 8.469
2018-03-27 | 2:00 | 2018-03-27 02:00 | 8.419
2018-03-27 | 2:30 | 2018-03-27 02:30 | 8.344
2018-03-27 | 3:00 | 2018-03-27 03:00 | 8.27
2018-03-27 | 3:30 | 2018-03-27 03:30 | 8.195
2018-03-27 | 4:00 | 2018-03-27 04:00 | 8.17
2018-03-27 | 4:30 | 2018-03-27 04:30 | 8.12
2018-03-27 | 5:00 | 2018-03-27 05:00 | 8.045
2018-03-27 | 5:30 | 2018-03-27 05:30 | 7.995
2018-03-27 | 6:00 | 2018-03-27 06:00 | 7.945
2018-03-27 | 6:30 | 2018-03-27 06:30 | 7.92
2018-03-27 | 7:00 | 2018-03-27 07:00 | 7.945
2018-03-27 | 7:30 | 2018-03-27 07:30 | 8.02
2018-03-27 | 8:00 | 2018-03-27 08:00 | 8.195
2018-03-27 | 8:30 | 2018-03-27 08:30 | 8.419
2018-03-27 | 9:00 | 2018-03-27 09:00 | 8.717
2018-03-27 | 9:30 | 2018-03-27 09:30 | 9.064
2018-03-27 | 10:00 | 2018-03-27 10:00 | 9.435
2018-03-27 | 10:30 | 2018-03-27 10:30 | 9.854
2018-03-27 | 11:00 | 2018-03-27 11:00 | 10.247
2018-03-27 | 11:30 | 2018-03-27 11:30 | 10.638
2018-03-27 | 12:00 | 2018-03-27 12:00 | 10.98
2018-03-27 | 12:30 | 2018-03-27 12:30 | 11.37
2018-03-27 | 13:00 | 2018-03-27 13:00 | 11.832
2018-03-27 | 13:30 | 2018-03-27 13:30 | 12.025
2018-03-27 | 14:00 | 2018-03-27 14:00 | 12.219
2018-03-27 | 14:30 | 2018-03-27 14:30 | 12.437
2018-03-27 | 15:00 | 2018-03-27 15:00 | 12.437
2018-03-27 | 15:30 | 2018-03-27 15:30 | 12.389
2018-03-27 | 16:00 | 2018-03-27 16:00 | 12.364
2018-03-27 | 16:30 | 2018-03-27 16:30 | 12.292
2018-03-27 | 17:00 | 2018-03-27 17:00 | 12.195
2018-03-27 | 17:30 | 2018-03-27 17:30 | 12.098
2018-03-27 | 18:00 | 2018-03-27 18:00 | 11.904
2018-03-27 | 18:30 | 2018-03-27 18:30 | 11.71
2018-03-27 | 19:00 | 2018-03-27 19:00 | 11.54
2018-03-27 | 19:30 | 2018-03-27 19:30 | 11.346
2018-03-27 | 20:00 | 2018-03-27 20:00 | 11.2
2018-03-27 | 20:30 | 2018-03-27 20:30 | 11.053
2018-03-27 | 21:00 | 2018-03-27 21:00 | 10.932
2018-03-27 | 21:30 | 2018-03-27 21:30 | 10.785
2018-03-27 | 22:00 | 2018-03-27 22:00 | 10.638
2018-03-27 | 22:30 | 2018-03-27 22:30 | 10.541
2018-03-27 | 23:00 | 2018-03-27 23:00 | 10.443
2018-03-27 | 23:30 | 2018-03-27 23:30 | 10.345 | 10.0776 | 7.92 | 12.437 | 1.647 | 4.517
2018-03-28 | 0:00 | 2018-03-28 | 10.247
2018-03-28 | 0:30 | 2018-03-28 00:30 | 10.173
2018-03-28 | 1:00 | 2018-03-28 01:00 | 10.075
2018-03-28 | 1:30 | 2018-03-28 01:30 | 10.026
2018-03-28 | 2:00 | 2018-03-28 02:00 | 10.001
2018-03-28 | 2:30 | 2018-03-28 02:30 | 9.977
2018-03-28 | 3:00 | 2018-03-28 03:00 | 9.952
2018-03-28 | 3:30 | 2018-03-28 03:30 | 9.928
2018-03-28 | 4:00 | 2018-03-28 04:00 | 9.903
2018-03-28 | 4:30 | 2018-03-28 04:30 | 9.879
2018-03-28 | 5:00 | 2018-03-28 05:00 | 9.805
2018-03-28 | 5:30 | 2018-03-28 05:30 | 9.731
2018-03-28 | 6:00 | 2018-03-28 06:00 | 9.657
2018-03-28 | 6:30 | 2018-03-28 06:30 | 9.583
2018-03-28 | 7:00 | 2018-03-28 07:00 | 9.534
2018-03-28 | 7:30 | 2018-03-28 07:30 | 9.534
2018-03-28 | 8:00 | 2018-03-28 08:00 | 9.558
2018-03-28 | 8:30 | 2018-03-28 08:30 | 9.706
2018-03-28 | 9:00 | 2018-03-28 09:00 | 9.928
2018-03-28 | 9:30 | 2018-03-28 09:30 | 10.222
2018-03-28 | 10:00 | 2018-03-28 10:00 | 10.516
2018-03-28 | 10:30 | 2018-03-28 10:30 | 10.883
2018-03-28 | 11:00 | 2018-03-28 11:00 | 11.224
2018-03-28 | 11:30 | 2018-03-28 11:30 | 11.565
2018-03-28 | 12:00 | 2018-03-28 12:00 | 11.904
2018-03-28 | 12:30 | 2018-03-28 12:30 | 12.243
2018-03-28 | 13:00 | 2018-03-28 13:00 | 12.582
2018-03-28 | 13:30 | 2018-03-28 13:30 | 12.871
2018-03-28 | 14:00 | 2018-03-28 14:00 | 13.088
2018-03-28 | 14:30 | 2018-03-28 14:30 | 13.209
2018-03-28 | 15:00 | 2018-03-28 15:00 | 13.305
2018-03-28 | 15:30 | 2018-03-28 15:30 | 13.257
2018-03-28 | 16:00 | 2018-03-28 16:00 | 13.185
2018-03-28 | 16:30 | 2018-03-28 16:30 | 13.064
2018-03-28 | 17:00 | 2018-03-28 17:00 | 12.871
2018-03-28 | 17:30 | 2018-03-28 17:30 | 12.63
2018-03-28 | 18:00 | 2018-03-28 18:00 | 12.34
2018-03-28 | 18:30 | 2018-03-28 18:30 | 12.098
2018-03-28 | 19:00 | 2018-03-28 19:00 | 11.88
2018-03-28 | 19:30 | 2018-03-28 19:30 | 11.686
2018-03-28 | 20:00 | 2018-03-28 20:00 | 11.467
2018-03-28 | 20:30 | 2018-03-28 20:30 | 11.273
2018-03-28 | 21:00 | 2018-03-28 21:00 | 11.102
2018-03-28 | 21:30 | 2018-03-28 21:30 | 10.687
2018-03-28 | 22:00 | 2018-03-28 22:00 | 10.369
2018-03-28 | 22:30 | 2018-03-28 22:30 | 10.173
2018-03-28 | 23:00 | 2018-03-28 23:00 | 10.051
2018-03-28 | 23:30 | 2018-03-28 23:30 | 9.903 | 11.0176 | 9.534 | 13.305 | 1.2891 | 3.771
2018-03-29 | 0:00 | 2018-03-29 | 9.731
2018-03-29 | 0:30 | 2018-03-29 00:30 | 9.558
2018-03-29 | 1:00 | 2018-03-29 01:00 | 9.435
2018-03-29 | 1:30 | 2018-03-29 01:30 | 9.312
2018-03-29 | 2:00 | 2018-03-29 02:00 | 9.213
2018-03-29 | 2:30 | 2018-03-29 02:30 | 9.114
2018-03-29 | 3:00 | 2018-03-29 03:00 | 9.015
2018-03-29 | 3:30 | 2018-03-29 03:30 | 8.941
2018-03-29 | 4:00 | 2018-03-29 04:00 | 8.891
2018-03-29 | 4:30 | 2018-03-29 04:30 | 8.817
2018-03-29 | 5:00 | 2018-03-29 05:00 | 8.767
2018-03-29 | 5:30 | 2018-03-29 05:30 | 8.668
2018-03-29 | 6:00 | 2018-03-29 06:00 | 8.618
2018-03-29 | 6:30 | 2018-03-29 06:30 | 8.593
2018-03-29 | 7:00 | 2018-03-29 07:00 | 8.618
2018-03-29 | 7:30 | 2018-03-29 07:30 | 8.693
2018-03-29 | 8:00 | 2018-03-29 08:00 | 8.841
2018-03-29 | 8:30 | 2018-03-29 08:30 | 9.064
2018-03-29 | 9:00 | 2018-03-29 09:00 | 9.336
2018-03-29 | 9:30 | 2018-03-29 09:30 | 9.682
2018-03-29 | 10:00 | 2018-03-29 10:00 | 10.075
2018-03-29 | 10:30 | 2018-03-29 10:30 | 10.492
2018-03-29 | 11:00 | 2018-03-29 11:00 | 10.81
2018-03-29 | 11:30 | 2018-03-29 11:30 | 11.127
2018-03-29 | 12:00 | 2018-03-29 12:00 | 11.54
2018-03-29 | 12:30 | 2018-03-29 12:30 | 11.977
2018-03-29 | 13:00 | 2018-03-29 13:00 | 12.34
2018-03-29 | 13:30 | 2018-03-29 13:30 | 12.654
2018-03-29 | 14:00 | 2018-03-29 14:00 | 12.896
2018-03-29 | 14:30 | 2018-03-29 14:30 | 13.064
2018-03-29 | 15:00 | 2018-03-29 15:00 | 13.112
2018-03-29 | 15:30 | 2018-03-29 15:30 | 13.137
2018-03-29 | 16:00 | 2018-03-29 16:00 | 13.137
2018-03-29 | 16:30 | 2018-03-29 16:30 | 13.064
2018-03-29 | 17:00 | 2018-03-29 17:00 | 12.92
2018-03-29 | 17:30 | 2018-03-29 17:30 | 12.727
2018-03-29 | 18:00 | 2018-03-29 18:00 | 12.485
2018-03-29 | 18:30 | 2018-03-29 18:30 | 12.243
2018-03-29 | 19:00 | 2018-03-29 19:00 | 11.977
2018-03-29 | 19:30 | 2018-03-29 19:30 | 11.734
2018-03-29 | 20:00 | 2018-03-29 20:00 | 11.54
2018-03-29 | 20:30 | 2018-03-29 20:30 | 11.346
2018-03-29 | 21:00 | 2018-03-29 21:00 | 11.151
2018-03-29 | 21:30 | 2018-03-29 21:30 | 10.98
2018-03-29 | 22:00 | 2018-03-29 22:00 | 10.81
2018-03-29 | 22:30 | 2018-03-29 22:30 | 10.663
2018-03-29 | 23:00 | 2018-03-29 23:00 | 10.516
2018-03-29 | 23:30 | 2018-03-29 23:30 | 10.369 | 10.6624 | 8.593 | 13.137 | 1.5928 | 4.544
2018-03-30 | 0:00 | 2018-03-30 | 10.247
2018-03-30 | 0:30 | 2018-03-30 00:30 | 10.124
2018-03-30 | 1:00 | 2018-03-30 01:00 | 10.001
2018-03-30 | 1:30 | 2018-03-30 01:30 | 9.879
2018-03-30 | 2:00 | 2018-03-30 02:00 | 9.805
2018-03-30 | 2:30 | 2018-03-30 02:30 | 9.731
2018-03-30 | 3:00 | 2018-03-30 03:00 | 9.657
2018-03-30 | 3:30 | 2018-03-30 03:30 | 9.583
2018-03-30 | 4:00 | 2018-03-30 04:00 | 9.509
2018-03-30 | 4:30 | 2018-03-30 04:30 | 9.435
2018-03-30 | 5:00 | 2018-03-30 05:00 | 9.361
2018-03-30 | 5:30 | 2018-03-30 05:30 | 9.287
2018-03-30 | 6:00 | 2018-03-30 06:00 | 9.213
2018-03-30 | 6:30 | 2018-03-30 06:30 | 9.188
2018-03-30 | 7:00 | 2018-03-30 07:00 | 9.213
2018-03-30 | 7:30 | 2018-03-30 07:30 | 9.312
2018-03-30 | 8:00 | 2018-03-30 08:00 | 9.435
2018-03-30 | 8:30 | 2018-03-30 08:30 | 9.657
2018-03-30 | 9:00 | 2018-03-30 09:00 | 9.977
2018-03-30 | 9:30 | 2018-03-30 09:30 | 10.296
2018-03-30 | 10:00 | 2018-03-30 10:00 | 10.59
2018-03-30 | 10:30 | 2018-03-30 10:30 | 10.81
2018-03-30 | 11:00 | 2018-03-30 11:00 | 11.102
2018-03-30 | 11:30 | 2018-03-30 11:30 | 11.516
2018-03-30 | 12:00 | 2018-03-30 12:00 | 11.856
2018-03-30 | 12:30 | 2018-03-30 12:30 | 12.268
2018-03-30 | 13:00 | 2018-03-30 13:00 | 12.534
2018-03-30 | 13:30 | 2018-03-30 13:30 | 12.727
2018-03-30 | 14:00 | 2018-03-30 14:00 | 12.847
2018-03-30 | 14:30 | 2018-03-30 14:30 | 12.968
2018-03-30 | 15:00 | 2018-03-30 15:00 | 13.137
2018-03-30 | 15:30 | 2018-03-30 15:30 | 13.161
2018-03-30 | 16:00 | 2018-03-30 16:00 | 13.088
2018-03-30 | 16:30 | 2018-03-30 16:30 | 13.016
2018-03-30 | 17:00 | 2018-03-30 17:00 | 12.896
2018-03-30 | 17:30 | 2018-03-30 17:30 | 12.775
2018-03-30 | 18:00 | 2018-03-30 18:00 | 12.582
2018-03-30 | 18:30 | 2018-03-30 18:30 | 12.364
2018-03-30 | 19:00 | 2018-03-30 19:00 | 12.122
2018-03-30 | 19:30 | 2018-03-30 19:30 | 11.953
2018-03-30 | 20:00 | 2018-03-30 20:00 | 11.759
2018-03-30 | 20:30 | 2018-03-30 20:30 | 11.589
2018-03-30 | 21:00 | 2018-03-30 21:00 | 11.443
2018-03-30 | 21:30 | 2018-03-30 21:30 | 11.297
2018-03-30 | 22:00 | 2018-03-30 22:00 | 11.175
2018-03-30 | 22:30 | 2018-03-30 22:30 | 11.078
2018-03-30 | 23:00 | 2018-03-30 23:00 | 10.98
2018-03-30 | 23:30 | 2018-03-30 23:30 | 10.883 | 11.0297 | 9.188 | 13.161 | 1.3577 | 3.973
2018-03-31 | 0:00 | 2018-03-31 | 10.785
2018-03-31 | 0:30 | 2018-03-31 00:30 | 10.687
2018-03-31 | 1:00 | 2018-03-31 01:00 | 10.59
2018-03-31 | 1:30 | 2018-03-31 01:30 | 10.467
2018-03-31 | 2:00 | 2018-03-31 02:00 | 10.369
2018-03-31 | 2:30 | 2018-03-31 02:30 | 10.296
2018-03-31 | 3:00 | 2018-03-31 03:00 | 10.198
2018-03-31 | 3:30 | 2018-03-31 03:30 | 10.124
2018-03-31 | 4:00 | 2018-03-31 04:00 | 10.051
2018-03-31 | 4:30 | 2018-03-31 04:30 | 10.001
2018-03-31 | 5:00 | 2018-03-31 05:00 | 9.928
2018-03-31 | 5:30 | 2018-03-31 05:30 | 9.879
2018-03-31 | 6:00 | 2018-03-31 06:00 | 9.854
2018-03-31 | 6:30 | 2018-03-31 06:30 | 9.829
2018-03-31 | 7:00 | 2018-03-31 07:00 | 9.879
2018-03-31 | 7:30 | 2018-03-31 07:30 | 9.952
2018-03-31 | 8:00 | 2018-03-31 08:00 | 10.026
2018-03-31 | 8:30 | 2018-03-31 08:30 | 10.222
2018-03-31 | 9:00 | 2018-03-31 09:00 | 10.467
2018-03-31 | 9:30 | 2018-03-31 09:30 | 10.687
2018-03-31 | 10:00 | 2018-03-31 10:00 | 10.98
2018-03-31 | 10:30 | 2018-03-31 10:30 | 11.297
2018-03-31 | 11:00 | 2018-03-31 11:00 | 11.565
2018-03-31 | 11:30 | 2018-03-31 11:30 | 12.05
2018-03-31 | 12:00 | 2018-03-31 12:00 | 12.606
2018-03-31 | 12:30 | 2018-03-31 12:30 | 13.016
2018-03-31 | 13:00 | 2018-03-31 13:00 | 13.257
2018-03-31 | 13:30 | 2018-03-31 13:30 | 13.401
2018-03-31 | 14:00 | 2018-03-31 14:00 | 13.425
2018-03-31 | 14:30 | 2018-03-31 14:30 | 13.522
2018-03-31 | 15:00 | 2018-03-31 15:00 | 13.57
2018-03-31 | 15:30 | 2018-03-31 15:30 | 13.57
2018-03-31 | 16:00 | 2018-03-31 16:00 | 13.522
2018-03-31 | 16:30 | 2018-03-31 16:30 | 13.425
2018-03-31 | 17:00 | 2018-03-31 17:00 | 13.257
2018-03-31 | 17:30 | 2018-03-31 17:30 | 13.016
2018-03-31 | 18:00 | 2018-03-31 18:00 | 12.799
2018-03-31 | 18:30 | 2018-03-31 18:30 | 12.582
2018-03-31 | 19:00 | 2018-03-31 19:00 | 12.389
2018-03-31 | 19:30 | 2018-03-31 19:30 | 12.147
2018-03-31 | 20:00 | 2018-03-31 20:00 | 11.929
2018-03-31 | 20:30 | 2018-03-31 20:30 | 11.759
2018-03-31 | 21:00 | 2018-03-31 21:00 | 11.589
2018-03-31 | 21:30 | 2018-03-31 21:30 | 11.419
2018-03-31 | 22:00 | 2018-03-31 22:00 | 11.273
2018-03-31 | 22:30 | 2018-03-31 22:30 | 11.151
2018-03-31 | 23:00 | 2018-03-31 23:00 | 11.078
2018-03-31 | 23:30 | 2018-03-31 23:30 | 11.005 | 11.4769 | 9.829 | 13.57 | 1.3061 | 3.741
2018-04-01 | 0:00 | 2018-04-01 | 10.932
2018-04-01 | 0:30 | 2018-04-01 00:30 | 10.858
2018-04-01 | 1:00 | 2018-04-01 01:00 | 10.81
2018-04-01 | 1:30 | 2018-04-01 01:30 | 10.761
2018-04-01 | 2:00 | 2018-04-01 02:00 | 10.712
2018-04-01 | 2:30 | 2018-04-01 02:30 | 10.638
2018-04-01 | 3:00 | 2018-04-01 03:00 | 10.541
2018-04-01 | 3:30 | 2018-04-01 03:30 | 10.467
2018-04-01 | 4:00 | 2018-04-01 04:00 | 10.418
2018-04-01 | 4:30 | 2018-04-01 04:30 | 10.345
2018-04-01 | 5:00 | 2018-04-01 05:00 | 10.296
2018-04-01 | 5:30 | 2018-04-01 05:30 | 10.198
2018-04-01 | 6:00 | 2018-04-01 06:00 | 10.149
2018-04-01 | 6:30 | 2018-04-01 06:30 | 10.124
2018-04-01 | 7:00 | 2018-04-01 07:00 | 10.124
2018-04-01 | 7:30 | 2018-04-01 07:30 | 10.198
2018-04-01 | 8:00 | 2018-04-01 08:00 | 10.32
2018-04-01 | 8:30 | 2018-04-01 08:30 | 10.516
2018-04-01 | 9:00 | 2018-04-01 09:00 | 10.761
2018-04-01 | 9:30 | 2018-04-01 09:30 | 11.005
2018-04-01 | 10:00 | 2018-04-01 10:00 | 11.273
2018-04-01 | 10:30 | 2018-04-01 10:30 | 11.467
2018-04-01 | 11:00 | 2018-04-01 11:00 | 11.686
2018-04-01 | 11:30 | 2018-04-01 11:30 | 12.074
2018-04-01 | 12:00 | 2018-04-01 12:00 | 12.437
2018-04-01 | 12:30 | 2018-04-01 12:30 | 12.678
2018-04-01 | 13:00 | 2018-04-01 13:00 | 12.92
2018-04-01 | 13:30 | 2018-04-01 13:30 | 13.185
2018-04-01 | 14:00 | 2018-04-01 14:00 | 13.353
2018-04-01 | 14:30 | 2018-04-01 14:30 | 13.497
2018-04-01 | 15:00 | 2018-04-01 15:00 | 13.714
2018-04-01 | 15:30 | 2018-04-01 15:30 | 13.81
2018-04-01 | 16:00 | 2018-04-01 16:00 | 13.738
2018-04-01 | 16:30 | 2018-04-01 16:30 | 13.546
2018-04-01 | 17:00 | 2018-04-01 17:00 | 13.401
2018-04-01 | 17:30 | 2018-04-01 17:30 | 13.161
2018-04-01 | 18:00 | 2018-04-01 18:00 | 13.016
2018-04-01 | 18:30 | 2018-04-01 18:30 | 12.727
2018-04-01 | 19:00 | 2018-04-01 19:00 | 12.485
2018-04-01 | 19:30 | 2018-04-01 19:30 | 12.219
2018-04-01 | 20:00 | 2018-04-01 20:00 | 11.977
2018-04-01 | 20:30 | 2018-04-01 20:30 | 11.783
2018-04-01 | 21:00 | 2018-04-01 21:00 | 11.589
2018-04-01 | 21:30 | 2018-04-01 21:30 | 11.394
2018-04-01 | 22:00 | 2018-04-01 22:00 | 11.224
2018-04-01 | 22:30 | 2018-04-01 22:30 | 11.078
2018-04-01 | 23:00 | 2018-04-01 23:00 | 10.932
2018-04-01 | 23:30 | 2018-04-01 23:30 | 10.81 | 11.6114 | 10.124 | 13.81 | 1.2033 | 3.686
2018-04-02 | 0:00 | 2018-04-02 | 10.712
2018-04-02 | 0:30 | 2018-04-02 00:30 | 10.663
2018-04-02 | 1:00 | 2018-04-02 01:00 | 10.565
2018-04-02 | 1:30 | 2018-04-02 01:30 | 10.516
2018-04-02 | 2:00 | 2018-04-02 02:00 | 10.467
2018-04-02 | 2:30 | 2018-04-02 02:30 | 10.418
2018-04-02 | 3:00 | 2018-04-02 03:00 | 10.369
2018-04-02 | 3:30 | 2018-04-02 03:30 | 10.32
2018-04-02 | 4:00 | 2018-04-02 04:00 | 10.271
2018-04-02 | 4:30 | 2018-04-02 04:30 | 10.124
2018-04-02 | 5:00 | 2018-04-02 05:00 | 10.051
2018-04-02 | 5:30 | 2018-04-02 05:30 | 10.026
2018-04-02 | 6:00 | 2018-04-02 06:00 | 9.952
2018-04-02 | 6:30 | 2018-04-02 06:30 | 9.879
2018-04-02 | 7:00 | 2018-04-02 07:00 | 9.805
2018-04-02 | 7:30 | 2018-04-02 07:30 | 9.756
2018-04-02 | 8:00 | 2018-04-02 08:00 | 9.706
2018-04-02 | 8:30 | 2018-04-02 08:30 | 9.78
2018-04-02 | 9:00 | 2018-04-02 09:00 | 9.903
2018-04-02 | 9:30 | 2018-04-02 09:30 | 9.977
2018-04-02 | 10:00 | 2018-04-02 10:00 | 10.1
2018-04-02 | 10:30 | 2018-04-02 10:30 | 10.198
2018-04-02 | 11:00 | 2018-04-02 11:00 | 10.492
2018-04-02 | 11:30 | 2018-04-02 11:30 | 10.785
2018-04-02 | 12:00 | 2018-04-02 12:00 | 11.053
2018-04-02 | 12:30 | 2018-04-02 12:30 | 11.273
2018-04-02 | 13:00 | 2018-04-02 13:00 | 11.224
2018-04-02 | 13:30 | 2018-04-02 13:30 | 11.321
2018-04-02 | 14:00 | 2018-04-02 14:00 | 11.516
2018-04-02 | 14:30 | 2018-04-02 14:30 | 11.662
2018-04-02 | 15:00 | 2018-04-02 15:00 | 11.662
2018-04-02 | 15:30 | 2018-04-02 15:30 | 11.734
2018-04-02 | 16:00 | 2018-04-02 16:00 | 11.516
2018-04-02 | 16:30 | 2018-04-02 16:30 | 11.443
2018-04-02 | 17:00 | 2018-04-02 17:00 | 11.321
2018-04-02 | 17:30 | 2018-04-02 17:30 | 11.078
2018-04-02 | 18:00 | 2018-04-02 18:00 | 10.883
2018-04-02 | 18:30 | 2018-04-02 18:30 | 10.687
2018-04-02 | 19:00 | 2018-04-02 19:00 | 10.467
2018-04-02 | 19:30 | 2018-04-02 19:30 | 10.247
2018-04-02 | 20:00 | 2018-04-02 20:00 | 10.001
2018-04-02 | 20:30 | 2018-04-02 20:30 | 9.829
2018-04-02 | 21:00 | 2018-04-02 21:00 | 9.657
2018-04-02 | 21:30 | 2018-04-02 21:30 | 9.485
2018-04-02 | 22:00 | 2018-04-02 22:00 | 9.336
2018-04-02 | 22:30 | 2018-04-02 22:30 | 9.163
2018-04-02 | 23:00 | 2018-04-02 23:00 | 9.015
2018-04-02 | 23:30 | 2018-04-02 23:30 | 8.866 | 10.4015 | 8.866 | 11.734 | 0.73097 | 2.868
2018-04-03 | 0:00 | 2018-04-03 | 8.742
2018-04-03 | 0:30 | 2018-04-03 00:30 | 8.618
2018-04-03 | 1:00 | 2018-04-03 01:00 | 8.494
2018-04-03 | 1:30 | 2018-04-03 01:30 | 8.394
2018-04-03 | 2:00 | 2018-04-03 02:00 | 8.319
2018-04-03 | 2:30 | 2018-04-03 02:30 | 8.245
2018-04-03 | 3:00 | 2018-04-03 03:00 | 8.17
2018-04-03 | 3:30 | 2018-04-03 03:30 | 8.07
2018-04-03 | 4:00 | 2018-04-03 04:00 | 8.045
2018-04-03 | 4:30 | 2018-04-03 04:30 | 8.02
2018-04-03 | 5:00 | 2018-04-03 05:00 | 7.995
2018-04-03 | 5:30 | 2018-04-03 05:30 | 7.945
2018-04-03 | 6:00 | 2018-04-03 06:00 | 7.92
2018-04-03 | 6:30 | 2018-04-03 06:30 | 7.92
2018-04-03 | 7:00 | 2018-04-03 07:00 | 7.97
2018-04-03 | 7:30 | 2018-04-03 07:30 | 8.095
2018-04-03 | 8:00 | 2018-04-03 08:00 | 8.27
2018-04-03 | 8:30 | 2018-04-03 08:30 | 8.519
2018-04-03 | 9:00 | 2018-04-03 09:00 | 8.817
2018-04-03 | 9:30 | 2018-04-03 09:30 | 9.213
2018-04-03 | 10:00 | 2018-04-03 10:00 | 9.509
2018-04-03 | 10:30 | 2018-04-03 10:30 | 9.78
2018-04-03 | 11:00 | 2018-04-03 11:00 | 10.1
2018-04-03 | 11:30 | 2018-04-03 11:30 | 10.492
2018-04-03 | 12:00 | 2018-04-03 12:00 | 10.834
2018-04-03 | 12:30 | 2018-04-03 12:30 | 11.102
2018-04-03 | 13:00 | 2018-04-03 13:00 | 11.297
2018-04-03 | 13:30 | 2018-04-03 13:30 | 11.467
2018-04-03 | 14:00 | 2018-04-03 14:00 | 11.734
2018-04-03 | 14:30 | 2018-04-03 14:30 | 11.977
2018-04-03 | 15:00 | 2018-04-03 15:00 | 12.147
2018-04-03 | 15:30 | 2018-04-03 15:30 | 12.268
2018-04-03 | 16:00 | 2018-04-03 16:00 | 12.243
2018-04-03 | 16:30 | 2018-04-03 16:30 | 12.195
2018-04-03 | 17:00 | 2018-04-03 17:00 | 12.122
2018-04-03 | 17:30 | 2018-04-03 17:30 | 12.05
2018-04-03 | 18:00 | 2018-04-03 18:00 | 11.929
2018-04-03 | 18:30 | 2018-04-03 18:30 | 11.759
2018-04-03 | 19:00 | 2018-04-03 19:00 | 11.613
2018-04-03 | 19:30 | 2018-04-03 19:30 | 11.492
2018-04-03 | 20:00 | 2018-04-03 20:00 | 11.394
2018-04-03 | 20:30 | 2018-04-03 20:30 | 11.297
2018-04-03 | 21:00 | 2018-04-03 21:00 | 11.175
2018-04-03 | 21:30 | 2018-04-03 21:30 | 11.053
2018-04-03 | 22:00 | 2018-04-03 22:00 | 10.98
2018-04-03 | 22:30 | 2018-04-03 22:30 | 10.932
2018-04-03 | 23:00 | 2018-04-03 23:00 | 10.858
2018-04-03 | 23:30 | 2018-04-03 23:30 | 10.834 | 10.0503 | 7.92 | 12.268 | 1.6198 | 4.348
2018-04-04 | 0:00 | 2018-04-04 | 10.785
2018-04-04 | 0:30 | 2018-04-04 00:30 | 10.761
2018-04-04 | 1:00 | 2018-04-04 01:00 | 10.687
2018-04-04 | 1:30 | 2018-04-04 01:30 | 10.638
2018-04-04 | 2:00 | 2018-04-04 02:00 | 10.614
2018-04-04 | 2:30 | 2018-04-04 02:30 | 10.59
2018-04-04 | 3:00 | 2018-04-04 03:00 | 10.565
2018-04-04 | 3:30 | 2018-04-04 03:30 | 10.565
2018-04-04 | 4:00 | 2018-04-04 04:00 | 10.541
2018-04-04 | 4:30 | 2018-04-04 04:30 | 10.516
2018-04-04 | 5:00 | 2018-04-04 05:00 | 10.492
2018-04-04 | 5:30 | 2018-04-04 05:30 | 10.492
2018-04-04 | 6:00 | 2018-04-04 06:00 | 10.443
2018-04-04 | 6:30 | 2018-04-04 06:30 | 10.443
2018-04-04 | 7:00 | 2018-04-04 07:00 | 10.492
2018-04-04 | 7:30 | 2018-04-04 07:30 | 10.541
2018-04-04 | 8:00 | 2018-04-04 08:00 | 10.614
2018-04-04 | 8:30 | 2018-04-04 08:30 | 10.736
2018-04-04 | 9:00 | 2018-04-04 09:00 | 10.932
2018-04-04 | 9:30 | 2018-04-04 09:30 | 11.127
2018-04-04 | 10:00 | 2018-04-04 10:00 | 11.419
2018-04-04 | 10:30 | 2018-04-04 10:30 | 11.759
2018-04-04 | 11:00 | 2018-04-04 11:00 | 12.001
2018-04-04 | 11:30 | 2018-04-04 11:30 | 12.098
2018-04-04 | 12:00 | 2018-04-04 12:00 | 12.268
2018-04-04 | 12:30 | 2018-04-04 12:30 | 12.509
2018-04-04 | 13:00 | 2018-04-04 13:00 | 12.703
2018-04-04 | 13:30 | 2018-04-04 13:30 | 12.92
2018-04-04 | 14:00 | 2018-04-04 14:00 | 13.016
2018-04-04 | 14:30 | 2018-04-04 14:30 | 13.04
2018-04-04 | 15:00 | 2018-04-04 15:00 | 13.064
2018-04-04 | 15:30 | 2018-04-04 15:30 | 13.088
2018-04-04 | 16:00 | 2018-04-04 16:00 | 13.112
2018-04-04 | 16:30 | 2018-04-04 16:30 | 13.064
2018-04-04 | 17:00 | 2018-04-04 17:00 | 12.968
2018-04-04 | 17:30 | 2018-04-04 17:30 | 12.823
2018-04-04 | 18:00 | 2018-04-04 18:00 | 12.703
2018-04-04 | 18:30 | 2018-04-04 18:30 | 12.582
2018-04-04 | 19:00 | 2018-04-04 19:00 | 12.437
2018-04-04 | 19:30 | 2018-04-04 19:30 | 12.316
2018-04-04 | 20:00 | 2018-04-04 20:00 | 12.171
2018-04-04 | 20:30 | 2018-04-04 20:30 | 12.074
2018-04-04 | 21:00 | 2018-04-04 21:00 | 11.953
2018-04-04 | 21:30 | 2018-04-04 21:30 | 11.856
2018-04-04 | 22:00 | 2018-04-04 22:00 | 11.783
2018-04-04 | 22:30 | 2018-04-04 22:30 | 11.71
2018-04-04 | 23:00 | 2018-04-04 23:00 | 11.662
2018-04-04 | 23:30 | 2018-04-04 23:30 | 11.565 | 11.6508 | 10.443 | 13.112 | 0.97219 | 2.669
2018-04-05 | 0:00 | 2018-04-05 | 11.516
2018-04-05 | 0:30 | 2018-04-05 00:30 | 11.467
2018-04-05 | 1:00 | 2018-04-05 01:00 | 11.419
2018-04-05 | 1:30 | 2018-04-05 01:30 | 11.37
2018-04-05 | 2:00 | 2018-04-05 02:00 | 11.321
2018-04-05 | 2:30 | 2018-04-05 02:30 | 11.297
2018-04-05 | 3:00 | 2018-04-05 03:00 | 11.297
2018-04-05 | 3:30 | 2018-04-05 03:30 | 11.248
2018-04-05 | 4:00 | 2018-04-05 04:00 | 11.2
2018-04-05 | 4:30 | 2018-04-05 04:30 | 11.175
2018-04-05 | 5:00 | 2018-04-05 05:00 | 11.175
2018-04-05 | 5:30 | 2018-04-05 05:30 | 11.127
2018-04-05 | 6:00 | 2018-04-05 06:00 | 11.127
2018-04-05 | 6:30 | 2018-04-05 06:30 | 11.127
2018-04-05 | 7:00 | 2018-04-05 07:00 | 11.102
2018-04-05 | 7:30 | 2018-04-05 07:30 | 11.151
2018-04-05 | 8:00 | 2018-04-05 08:00 | 11.224
2018-04-05 | 8:30 | 2018-04-05 08:30 | 11.321
2018-04-05 | 9:00 | 2018-04-05 09:00 | 11.467
2018-04-05 | 9:30 | 2018-04-05 09:30 | 11.565
2018-04-05 | 10:00 | 2018-04-05 10:00 | 11.71
2018-04-05 | 10:30 | 2018-04-05 10:30 | 11.904
2018-04-05 | 11:00 | 2018-04-05 11:00 | 12.268
2018-04-05 | 11:30 | 2018-04-05 11:30 | 12.703
2018-04-05 | 12:00 | 2018-04-05 12:00 | 12.871
2018-04-05 | 12:30 | 2018-04-05 12:30 | 12.871
2018-04-05 | 13:00 | 2018-04-05 13:00 | 12.992
2018-04-05 | 13:30 | 2018-04-05 13:30 | 13.112
2018-04-05 | 14:00 | 2018-04-05 14:00 | 13.161
2018-04-05 | 14:30 | 2018-04-05 14:30 | 13.088
2018-04-05 | 15:00 | 2018-04-05 15:00 | 13.04
2018-04-05 | 15:30 | 2018-04-05 15:30 | 12.992
2018-04-05 | 16:00 | 2018-04-05 16:00 | 12.92
2018-04-05 | 16:30 | 2018-04-05 16:30 | 12.823
2018-04-05 | 17:00 | 2018-04-05 17:00 | 12.727
2018-04-05 | 17:30 | 2018-04-05 17:30 | 12.582
2018-04-05 | 18:00 | 2018-04-05 18:00 | 12.413
2018-04-05 | 18:30 | 2018-04-05 18:30 | 12.243
2018-04-05 | 19:00 | 2018-04-05 19:00 | 12.098
2018-04-05 | 19:30 | 2018-04-05 19:30 | 11.953
2018-04-05 | 20:00 | 2018-04-05 20:00 | 11.856
2018-04-05 | 20:30 | 2018-04-05 20:30 | 11.734
2018-04-05 | 21:00 | 2018-04-05 21:00 | 11.637
2018-04-05 | 21:30 | 2018-04-05 21:30 | 11.565
2018-04-05 | 22:00 | 2018-04-05 22:00 | 11.467
2018-04-05 | 22:30 | 2018-04-05 22:30 | 11.394
2018-04-05 | 23:00 | 2018-04-05 23:00 | 11.321
2018-04-05 | 23:30 | 2018-04-05 23:30 | 11.273 | 11.8836 | 11.102 | 13.161 | 0.70935 | 2.059
2018-04-06 | 0:00 | 2018-04-06 | 11.248
2018-04-06 | 0:30 | 2018-04-06 00:30 | 11.2
2018-04-06 | 1:00 | 2018-04-06 01:00 | 11.151
2018-04-06 | 1:30 | 2018-04-06 01:30 | 11.127
2018-04-06 | 2:00 | 2018-04-06 02:00 | 11.078
2018-04-06 | 2:30 | 2018-04-06 02:30 | 11.078
2018-04-06 | 3:00 | 2018-04-06 03:00 | 11.053
2018-04-06 | 3:30 | 2018-04-06 03:30 | 11.029
2018-04-06 | 4:00 | 2018-04-06 04:00 | 11.005
2018-04-06 | 4:30 | 2018-04-06 04:30 | 10.98
2018-04-06 | 5:00 | 2018-04-06 05:00 | 10.956
2018-04-06 | 5:30 | 2018-04-06 05:30 | 10.932
2018-04-06 | 6:00 | 2018-04-06 06:00 | 10.907
2018-04-06 | 6:30 | 2018-04-06 06:30 | 10.907
2018-04-06 | 7:00 | 2018-04-06 07:00 | 10.932
2018-04-06 | 7:30 | 2018-04-06 07:30 | 10.98
2018-04-06 | 8:00 | 2018-04-06 08:00 | 11.029
2018-04-06 | 8:30 | 2018-04-06 08:30 | 11.102
2018-04-06 | 9:00 | 2018-04-06 09:00 | 11.2
2018-04-06 | 9:30 | 2018-04-06 09:30 | 11.37
2018-04-06 | 10:00 | 2018-04-06 10:00 | 11.492
2018-04-06 | 10:30 | 2018-04-06 10:30 | 11.516
2018-04-06 | 11:00 | 2018-04-06 11:00 | 11.565
2018-04-06 | 11:30 | 2018-04-06 11:30 | 11.686
2018-04-06 | 12:00 | 2018-04-06 12:00 | 11.71
2018-04-06 | 12:30 | 2018-04-06 12:30 | 11.71
2018-04-06 | 13:00 | 2018-04-06 13:00 | 11.686
2018-04-06 | 13:30 | 2018-04-06 13:30 | 11.662
2018-04-06 | 14:00 | 2018-04-06 14:00 | 11.662
2018-04-06 | 14:30 | 2018-04-06 14:30 | 11.662
2018-04-06 | 15:00 | 2018-04-06 15:00 | 11.637
2018-04-06 | 15:30 | 2018-04-06 15:30 | 11.565
2018-04-06 | 16:00 | 2018-04-06 16:00 | 11.565
2018-04-06 | 16:30 | 2018-04-06 16:30 | 11.565
2018-04-06 | 17:00 | 2018-04-06 17:00 | 11.516
2018-04-06 | 17:30 | 2018-04-06 17:30 | 11.467
2018-04-06 | 18:00 | 2018-04-06 18:00 | 11.394
2018-04-06 | 18:30 | 2018-04-06 18:30 | 11.321
2018-04-06 | 19:00 | 2018-04-06 19:00 | 11.248
2018-04-06 | 19:30 | 2018-04-06 19:30 | 11.175
2018-04-06 | 20:00 | 2018-04-06 20:00 | 11.127
2018-04-06 | 20:30 | 2018-04-06 20:30 | 11.053
2018-04-06 | 21:00 | 2018-04-06 21:00 | 10.98
2018-04-06 | 21:30 | 2018-04-06 21:30 | 10.932
2018-04-06 | 22:00 | 2018-04-06 22:00 | 10.858
2018-04-06 | 22:30 | 2018-04-06 22:30 | 10.834
2018-04-06 | 23:00 | 2018-04-06 23:00 | 10.785
2018-04-06 | 23:30 | 2018-04-06 23:30 | 10.736 | 11.2369 | 10.736 | 11.71 | 0.29738 | 0.974
2018-04-07 | 0:00 | 2018-04-07 | 10.712
2018-04-07 | 0:30 | 2018-04-07 00:30 | 10.687
2018-04-07 | 1:00 | 2018-04-07 01:00 | 10.687
2018-04-07 | 1:30 | 2018-04-07 01:30 | 10.663
2018-04-07 | 2:00 | 2018-04-07 02:00 | 10.663
2018-04-07 | 2:30 | 2018-04-07 02:30 | 10.663
2018-04-07 | 3:00 | 2018-04-07 03:00 | 10.663
2018-04-07 | 3:30 | 2018-04-07 03:30 | 10.663
2018-04-07 | 4:00 | 2018-04-07 04:00 | 10.663
2018-04-07 | 4:30 | 2018-04-07 04:30 | 10.687
2018-04-07 | 5:00 | 2018-04-07 05:00 | 10.687
2018-04-07 | 5:30 | 2018-04-07 05:30 | 10.663
2018-04-07 | 6:00 | 2018-04-07 06:00 | 10.663
2018-04-07 | 6:30 | 2018-04-07 06:30 | 10.638
2018-04-07 | 7:00 | 2018-04-07 07:00 | 10.687
2018-04-07 | 7:30 | 2018-04-07 07:30 | 10.736
2018-04-07 | 8:00 | 2018-04-07 08:00 | 10.883
2018-04-07 | 8:30 | 2018-04-07 08:30 | 11.029
2018-04-07 | 9:00 | 2018-04-07 09:00 | 11.151
2018-04-07 | 9:30 | 2018-04-07 09:30 | 11.346
2018-04-07 | 10:00 | 2018-04-07 10:00 | 11.321
2018-04-07 | 10:30 | 2018-04-07 10:30 | 11.467
2018-04-07 | 11:00 | 2018-04-07 11:00 | 11.71
2018-04-07 | 11:30 | 2018-04-07 11:30 | 12.001
2018-04-07 | 12:00 | 2018-04-07 12:00 | 12.34
2018-04-07 | 12:30 | 2018-04-07 12:30 | 12.509
2018-04-07 | 13:00 | 2018-04-07 13:00 | 12.485
2018-04-07 | 13:30 | 2018-04-07 13:30 | 12.606
2018-04-07 | 14:00 | 2018-04-07 14:00 | 12.727
2018-04-07 | 14:30 | 2018-04-07 14:30 | 12.751
2018-04-07 | 15:00 | 2018-04-07 15:00 | 12.92
2018-04-07 | 15:30 | 2018-04-07 15:30 | 12.823
2018-04-07 | 16:00 | 2018-04-07 16:00 | 12.703
2018-04-07 | 16:30 | 2018-04-07 16:30 | 12.582
2018-04-07 | 17:00 | 2018-04-07 17:00 | 12.389
2018-04-07 | 17:30 | 2018-04-07 17:30 | 12.171
2018-04-07 | 18:00 | 2018-04-07 18:00 | 11.929
2018-04-07 | 18:30 | 2018-04-07 18:30 | 11.637
2018-04-07 | 19:00 | 2018-04-07 19:00 | 11.394
2018-04-07 | 19:30 | 2018-04-07 19:30 | 11.2
2018-04-07 | 20:00 | 2018-04-07 20:00 | 11.029
2018-04-07 | 20:30 | 2018-04-07 20:30 | 10.858
2018-04-07 | 21:00 | 2018-04-07 21:00 | 10.638
2018-04-07 | 21:30 | 2018-04-07 21:30 | 10.467
2018-04-07 | 22:00 | 2018-04-07 22:00 | 10.345
2018-04-07 | 22:30 | 2018-04-07 22:30 | 10.198
2018-04-07 | 23:00 | 2018-04-07 23:00 | 10.1
2018-04-07 | 23:30 | 2018-04-07 23:30 | 10.026 | 11.3033 | 10.026 | 12.92 | 0.858 | 2.894
2018-04-08 | 0:00 | 2018-04-08 | 10.001
2018-04-08 | 0:30 | 2018-04-08 00:30 | 9.903
2018-04-08 | 1:00 | 2018-04-08 01:00 | 9.829
2018-04-08 | 1:30 | 2018-04-08 01:30 | 9.731
2018-04-08 | 2:00 | 2018-04-08 02:00 | 9.682
2018-04-08 | 2:30 | 2018-04-08 02:30 | 9.632
2018-04-08 | 3:00 | 2018-04-08 03:00 | 9.558
2018-04-08 | 3:30 | 2018-04-08 03:30 | 9.509
2018-04-08 | 4:00 | 2018-04-08 04:00 | 9.46
2018-04-08 | 4:30 | 2018-04-08 04:30 | 9.41
2018-04-08 | 5:00 | 2018-04-08 05:00 | 9.361
2018-04-08 | 5:30 | 2018-04-08 05:30 | 9.287
2018-04-08 | 6:00 | 2018-04-08 06:00 | 9.238
2018-04-08 | 6:30 | 2018-04-08 06:30 | 9.213
2018-04-08 | 7:00 | 2018-04-08 07:00 | 9.213
2018-04-08 | 7:30 | 2018-04-08 07:30 | 9.213
2018-04-08 | 8:00 | 2018-04-08 08:00 | 9.262
2018-04-08 | 8:30 | 2018-04-08 08:30 | 9.336
2018-04-08 | 9:00 | 2018-04-08 09:00 | 9.46
2018-04-08 | 9:30 | 2018-04-08 09:30 | 9.558
2018-04-08 | 10:00 | 2018-04-08 10:00 | 9.657
2018-04-08 | 10:30 | 2018-04-08 10:30 | 9.879
2018-04-08 | 11:00 | 2018-04-08 11:00 | 10.394
2018-04-08 | 11:30 | 2018-04-08 11:30 | 10.687
2018-04-08 | 12:00 | 2018-04-08 12:00 | 10.932
2018-04-08 | 12:30 | 2018-04-08 12:30 | 11.394
2018-04-08 | 13:00 | 2018-04-08 13:00 | 11.686
2018-04-08 | 13:30 | 2018-04-08 13:30 | 11.783
2018-04-08 | 14:00 | 2018-04-08 14:00 | 12.025
2018-04-08 | 14:30 | 2018-04-08 14:30 | 12.268
2018-04-08 | 15:00 | 2018-04-08 15:00 | 12.437
2018-04-08 | 15:30 | 2018-04-08 15:30 | 12.461
2018-04-08 | 16:00 | 2018-04-08 16:00 | 12.461
2018-04-08 | 16:30 | 2018-04-08 16:30 | 12.389
2018-04-08 | 17:00 | 2018-04-08 17:00 | 12.268
2018-04-08 | 17:30 | 2018-04-08 17:30 | 12.05
2018-04-08 | 18:00 | 2018-04-08 18:00 | 11.856
2018-04-08 | 18:30 | 2018-04-08 18:30 | 11.637
2018-04-08 | 19:00 | 2018-04-08 19:00 | 11.394
2018-04-08 | 19:30 | 2018-04-08 19:30 | 11.175
2018-04-08 | 20:00 | 2018-04-08 20:00 | 10.956
2018-04-08 | 20:30 | 2018-04-08 20:30 | 10.736
2018-04-08 | 21:00 | 2018-04-08 21:00 | 10.541
2018-04-08 | 21:30 | 2018-04-08 21:30 | 10.369
2018-04-08 | 22:00 | 2018-04-08 22:00 | 10.198
2018-04-08 | 22:30 | 2018-04-08 22:30 | 10.051
2018-04-08 | 23:00 | 2018-04-08 23:00 | 9.903
2018-04-08 | 23:30 | 2018-04-08 23:30 | 9.78 | 10.4838 | 9.213 | 12.461 | 1.1146 | 3.248
2018-04-09 | 0:00 | 2018-04-09 | 9.657
2018-04-09 | 0:30 | 2018-04-09 00:30 | 9.534
2018-04-09 | 1:00 | 2018-04-09 01:00 | 9.435
2018-04-09 | 1:30 | 2018-04-09 01:30 | 9.312
2018-04-09 | 2:00 | 2018-04-09 02:00 | 9.213
2018-04-09 | 2:30 | 2018-04-09 02:30 | 9.139
2018-04-09 | 3:00 | 2018-04-09 03:00 | 9.064
2018-04-09 | 3:30 | 2018-04-09 03:30 | 8.965
2018-04-09 | 4:00 | 2018-04-09 04:00 | 8.866
2018-04-09 | 4:30 | 2018-04-09 04:30 | 8.792
2018-04-09 | 5:00 | 2018-04-09 05:00 | 8.717
2018-04-09 | 5:30 | 2018-04-09 05:30 | 8.643
2018-04-09 | 6:00 | 2018-04-09 06:00 | 8.593
2018-04-09 | 6:30 | 2018-04-09 06:30 | 8.568
2018-04-09 | 7:00 | 2018-04-09 07:00 | 8.618
2018-04-09 | 7:30 | 2018-04-09 07:30 | 8.717
2018-04-09 | 8:00 | 2018-04-09 08:00 | 8.866
2018-04-09 | 8:30 | 2018-04-09 08:30 | 9.163
2018-04-09 | 9:00 | 2018-04-09 09:00 | 9.361
2018-04-09 | 9:30 | 2018-04-09 09:30 | 9.706
2018-04-09 | 10:00 | 2018-04-09 10:00 | 10.124
2018-04-09 | 10:30 | 2018-04-09 10:30 | 10.565
2018-04-09 | 11:00 | 2018-04-09 11:00 | 11.029
2018-04-09 | 11:30 | 2018-04-09 11:30 | 11.492
2018-04-09 | 12:00 | 2018-04-09 12:00 | 11.977
2018-04-09 | 12:30 | 2018-04-09 12:30 | 12.461
2018-04-09 | 13:00 | 2018-04-09 13:00 | 12.896
2018-04-09 | 13:30 | 2018-04-09 13:30 | 13.281
2018-04-09 | 14:00 | 2018-04-09 14:00 | 13.618
2018-04-09 | 14:30 | 2018-04-09 14:30 | 13.882
2018-04-09 | 15:00 | 2018-04-09 15:00 | 14.074
2018-04-09 | 15:30 | 2018-04-09 15:30 | 14.194
2018-04-09 | 16:00 | 2018-04-09 16:00 | 14.17
2018-04-09 | 16:30 | 2018-04-09 16:30 | 14.074
2018-04-09 | 17:00 | 2018-04-09 17:00 | 13.882
2018-04-09 | 17:30 | 2018-04-09 17:30 | 13.666
2018-04-09 | 18:00 | 2018-04-09 18:00 | 13.449
2018-04-09 | 18:30 | 2018-04-09 18:30 | 13.185
2018-04-09 | 19:00 | 2018-04-09 19:00 | 12.871
2018-04-09 | 19:30 | 2018-04-09 19:30 | 12.582
2018-04-09 | 20:00 | 2018-04-09 20:00 | 12.316
2018-04-09 | 20:30 | 2018-04-09 20:30 | 12.074
2018-04-09 | 21:00 | 2018-04-09 21:00 | 11.832
2018-04-09 | 21:30 | 2018-04-09 21:30 | 11.613
2018-04-09 | 22:00 | 2018-04-09 22:00 | 11.443
2018-04-09 | 22:30 | 2018-04-09 22:30 | 11.297
2018-04-09 | 23:00 | 2018-04-09 23:00 | 11.151
2018-04-09 | 23:30 | 2018-04-09 23:30 | 11.005 | 11.0653 | 8.568 | 14.194 | 1.9706 | 5.626
2018-04-10 | 0:00 | 2018-04-10 | 10.932
2018-04-10 | 0:30 | 2018-04-10 00:30 | 10.858
2018-04-10 | 1:00 | 2018-04-10 01:00 | 10.785
2018-04-10 | 1:30 | 2018-04-10 01:30 | 10.736
2018-04-10 | 2:00 | 2018-04-10 02:00 | 10.712
2018-04-10 | 2:30 | 2018-04-10 02:30 | 10.712
2018-04-10 | 3:00 | 2018-04-10 03:00 | 10.736
2018-04-10 | 3:30 | 2018-04-10 03:30 | 10.736
2018-04-10 | 4:00 | 2018-04-10 04:00 | 10.712
2018-04-10 | 4:30 | 2018-04-10 04:30 | 10.712
2018-04-10 | 5:00 | 2018-04-10 05:00 | 10.736
2018-04-10 | 5:30 | 2018-04-10 05:30 | 10.712
2018-04-10 | 6:00 | 2018-04-10 06:00 | 10.736
2018-04-10 | 6:30 | 2018-04-10 06:30 | 10.736
2018-04-10 | 7:00 | 2018-04-10 07:00 | 10.761
2018-04-10 | 7:30 | 2018-04-10 07:30 | 10.81
2018-04-10 | 8:00 | 2018-04-10 08:00 | 10.883
2018-04-10 | 8:30 | 2018-04-10 08:30 | 10.956
2018-04-10 | 9:00 | 2018-04-10 09:00 | 11.029
2018-04-10 | 9:30 | 2018-04-10 09:30 | 11.297
2018-04-10 | 10:00 | 2018-04-10 10:00 | 11.71
2018-04-10 | 10:30 | 2018-04-10 10:30 | 12.074
2018-04-10 | 11:00 | 2018-04-10 11:00 | 12.364
2018-04-10 | 11:30 | 2018-04-10 11:30 | 12.461
2018-04-10 | 12:00 | 2018-04-10 12:00 | 12.727
2018-04-10 | 12:30 | 2018-04-10 12:30 | 12.944
2018-04-10 | 13:00 | 2018-04-10 13:00 | 13.064
2018-04-10 | 13:30 | 2018-04-10 13:30 | 13.088
2018-04-10 | 14:00 | 2018-04-10 14:00 | 12.992
2018-04-10 | 14:30 | 2018-04-10 14:30 | 12.92
2018-04-10 | 15:00 | 2018-04-10 15:00 | 12.799
2018-04-10 | 15:30 | 2018-04-10 15:30 | 12.727
2018-04-10 | 16:00 | 2018-04-10 16:00 | 12.606
2018-04-10 | 16:30 | 2018-04-10 16:30 | 12.485
2018-04-10 | 17:00 | 2018-04-10 17:00 | 12.364
2018-04-10 | 17:30 | 2018-04-10 17:30 | 12.219
2018-04-10 | 18:00 | 2018-04-10 18:00 | 12.098
2018-04-10 | 18:30 | 2018-04-10 18:30 | 11.929
2018-04-10 | 19:00 | 2018-04-10 19:00 | 11.783
2018-04-10 | 19:30 | 2018-04-10 19:30 | 11.637
2018-04-10 | 20:00 | 2018-04-10 20:00 | 11.516
2018-04-10 | 20:30 | 2018-04-10 20:30 | 11.37
2018-04-10 | 21:00 | 2018-04-10 21:00 | 11.224
2018-04-10 | 21:30 | 2018-04-10 21:30 | 11.078
2018-04-10 | 22:00 | 2018-04-10 22:00 | 10.98
2018-04-10 | 22:30 | 2018-04-10 22:30 | 10.932
2018-04-10 | 23:00 | 2018-04-10 23:00 | 10.883
2018-04-10 | 23:30 | 2018-04-10 23:30 | 10.834 | 11.5436 | 10.712 | 13.088 | 0.84485 | 2.376
2018-04-11 | 0:00 | 2018-04-11 | 10.736
2018-04-11 | 0:30 | 2018-04-11 00:30 | 10.614
2018-04-11 | 1:00 | 2018-04-11 01:00 | 10.59
2018-04-11 | 1:30 | 2018-04-11 01:30 | 10.541
2018-04-11 | 2:00 | 2018-04-11 02:00 | 10.492
2018-04-11 | 2:30 | 2018-04-11 02:30 | 10.418
2018-04-11 | 3:00 | 2018-04-11 03:00 | 10.345
2018-04-11 | 3:30 | 2018-04-11 03:30 | 10.247
2018-04-11 | 4:00 | 2018-04-11 04:00 | 10.149
2018-04-11 | 4:30 | 2018-04-11 04:30 | 10.075
2018-04-11 | 5:00 | 2018-04-11 05:00 | 10.001
2018-04-11 | 5:30 | 2018-04-11 05:30 | 9.952
2018-04-11 | 6:00 | 2018-04-11 06:00 | 9.928
2018-04-11 | 6:30 | 2018-04-11 06:30 | 9.952
2018-04-11 | 7:00 | 2018-04-11 07:00 | 9.977
2018-04-11 | 7:30 | 2018-04-11 07:30 | 10.075
2018-04-11 | 8:00 | 2018-04-11 08:00 | 10.173
2018-04-11 | 8:30 | 2018-04-11 08:30 | 10.32
2018-04-11 | 9:00 | 2018-04-11 09:00 | 10.443
2018-04-11 | 9:30 | 2018-04-11 09:30 | 10.638
2018-04-11 | 10:00 | 2018-04-11 10:00 | 10.785
2018-04-11 | 10:30 | 2018-04-11 10:30 | 10.834
2018-04-11 | 11:00 | 2018-04-11 11:00 | 10.834
2018-04-11 | 11:30 | 2018-04-11 11:30 | 10.858
2018-04-11 | 12:00 | 2018-04-11 12:00 | 10.907
2018-04-11 | 12:30 | 2018-04-11 12:30 | 10.98
2018-04-11 | 13:00 | 2018-04-11 13:00 | 11.127
2018-04-11 | 13:30 | 2018-04-11 13:30 | 11.151
2018-04-11 | 14:00 | 2018-04-11 14:00 | 11.053
2018-04-11 | 14:30 | 2018-04-11 14:30 | 11.005
2018-04-11 | 15:00 | 2018-04-11 15:00 | 10.956
2018-04-11 | 15:30 | 2018-04-11 15:30 | 11.029
2018-04-11 | 16:00 | 2018-04-11 16:00 | 11.029
2018-04-11 | 16:30 | 2018-04-11 16:30 | 11.151
2018-04-11 | 17:00 | 2018-04-11 17:00 | 11.151
2018-04-11 | 17:30 | 2018-04-11 17:30 | 11.029
2018-04-11 | 18:00 | 2018-04-11 18:00 | 10.932
2018-04-11 | 18:30 | 2018-04-11 18:30 | 10.883
2018-04-11 | 19:00 | 2018-04-11 19:00 | 10.834
2018-04-11 | 19:30 | 2018-04-11 19:30 | 10.761
2018-04-11 | 20:00 | 2018-04-11 20:00 | 10.59
2018-04-11 | 20:30 | 2018-04-11 20:30 | 10.467
2018-04-11 | 21:00 | 2018-04-11 21:00 | 10.32
2018-04-11 | 21:30 | 2018-04-11 21:30 | 10.173
2018-04-11 | 22:00 | 2018-04-11 22:00 | 10.1
2018-04-11 | 22:30 | 2018-04-11 22:30 | 10.051
2018-04-11 | 23:00 | 2018-04-11 23:00 | 10.001
2018-04-11 | 23:30 | 2018-04-11 23:30 | 9.879 | 10.5528 | 9.879 | 11.151 | 0.40985 | 1.272
2018-04-12 | 0:00 | 2018-04-12 | 9.78
2018-04-12 | 0:30 | 2018-04-12 00:30 | 9.706
2018-04-12 | 1:00 | 2018-04-12 01:00 | 9.583
2018-04-12 | 1:30 | 2018-04-12 01:30 | 9.485
2018-04-12 | 2:00 | 2018-04-12 02:00 | 9.361
2018-04-12 | 2:30 | 2018-04-12 02:30 | 9.312
2018-04-12 | 3:00 | 2018-04-12 03:00 | 9.262
2018-04-12 | 3:30 | 2018-04-12 03:30 | 9.163
2018-04-12 | 4:00 | 2018-04-12 04:00 | 9.089
2018-04-12 | 4:30 | 2018-04-12 04:30 | 8.99
2018-04-12 | 5:00 | 2018-04-12 05:00 | 8.891
2018-04-12 | 5:30 | 2018-04-12 05:30 | 8.792
2018-04-12 | 6:00 | 2018-04-12 06:00 | 8.742
2018-04-12 | 6:30 | 2018-04-12 06:30 | 8.717
2018-04-12 | 7:00 | 2018-04-12 07:00 | 8.717
2018-04-12 | 7:30 | 2018-04-12 07:30 | 8.693
2018-04-12 | 8:00 | 2018-04-12 08:00 | 8.717
2018-04-12 | 8:30 | 2018-04-12 08:30 | 8.742
2018-04-12 | 9:00 | 2018-04-12 09:00 | 8.965
2018-04-12 | 9:30 | 2018-04-12 09:30 | 9.287
2018-04-12 | 10:00 | 2018-04-12 10:00 | 9.608
2018-04-12 | 10:30 | 2018-04-12 10:30 | 9.879
2018-04-12 | 11:00 | 2018-04-12 11:00 | 10.075
2018-04-12 | 11:30 | 2018-04-12 11:30 | 10.32
2018-04-12 | 12:00 | 2018-04-12 12:00 | 10.541
2018-04-12 | 12:30 | 2018-04-12 12:30 | 10.81
2018-04-12 | 13:00 | 2018-04-12 13:00 | 11.053
2018-04-12 | 13:30 | 2018-04-12 13:30 | 11.248
2018-04-12 | 14:00 | 2018-04-12 14:00 | 11.394
2018-04-12 | 14:30 | 2018-04-12 14:30 | 11.346
2018-04-12 | 15:00 | 2018-04-12 15:00 | 10.956
2018-04-12 | 15:30 | 2018-04-12 15:30 | 11.005
2018-04-12 | 16:00 | 2018-04-12 16:00 | 10.956
2018-04-12 | 16:30 | 2018-04-12 16:30 | 10.932
2018-04-12 | 17:00 | 2018-04-12 17:00 | 10.761
2018-04-12 | 17:30 | 2018-04-12 17:30 | 10.492
2018-04-12 | 18:00 | 2018-04-12 18:00 | 10.271
2018-04-12 | 18:30 | 2018-04-12 18:30 | 10.1
2018-04-12 | 19:00 | 2018-04-12 19:00 | 9.952
2018-04-12 | 19:30 | 2018-04-12 19:30 | 9.829
2018-04-12 | 20:00 | 2018-04-12 20:00 | 9.682
2018-04-12 | 20:30 | 2018-04-12 20:30 | 9.509
2018-04-12 | 21:00 | 2018-04-12 21:00 | 9.361
2018-04-12 | 21:30 | 2018-04-12 21:30 | 9.213
2018-04-12 | 22:00 | 2018-04-12 22:00 | 9.114
2018-04-12 | 22:30 | 2018-04-12 22:30 | 9.015
2018-04-12 | 23:00 | 2018-04-12 23:00 | 8.916
2018-04-12 | 23:30 | 2018-04-12 23:30 | 8.866 | 9.7333 | 8.693 | 11.394 | 0.8391 | 2.701
2018-04-13 | 0:00 | 2018-04-13 | 8.767
2018-04-13 | 0:30 | 2018-04-13 00:30 | 8.693
2018-04-13 | 1:00 | 2018-04-13 01:00 | 8.643
2018-04-13 | 1:30 | 2018-04-13 01:30 | 8.543
2018-04-13 | 2:00 | 2018-04-13 02:00 | 8.469
2018-04-13 | 2:30 | 2018-04-13 02:30 | 8.394
2018-04-13 | 3:00 | 2018-04-13 03:00 | 8.344
2018-04-13 | 3:30 | 2018-04-13 03:30 | 8.295
2018-04-13 | 4:00 | 2018-04-13 04:00 | 8.27
2018-04-13 | 4:30 | 2018-04-13 04:30 | 8.245
2018-04-13 | 5:00 | 2018-04-13 05:00 | 8.195
2018-04-13 | 5:30 | 2018-04-13 05:30 | 8.195
2018-04-13 | 6:00 | 2018-04-13 06:00 | 8.22
2018-04-13 | 6:30 | 2018-04-13 06:30 | 8.27
2018-04-13 | 7:00 | 2018-04-13 07:00 | 8.369
2018-04-13 | 7:30 | 2018-04-13 07:30 | 8.444
2018-04-13 | 8:00 | 2018-04-13 08:00 | 8.643
2018-04-13 | 8:30 | 2018-04-13 08:30 | 8.792
2018-04-13 | 9:00 | 2018-04-13 09:00 | 8.99
2018-04-13 | 9:30 | 2018-04-13 09:30 | 9.238
2018-04-13 | 10:00 | 2018-04-13 10:00 | 9.608
2018-04-13 | 10:30 | 2018-04-13 10:30 | 10.124
2018-04-13 | 11:00 | 2018-04-13 11:00 | 10.516
2018-04-13 | 11:30 | 2018-04-13 11:30 | 10.932
2018-04-13 | 12:00 | 2018-04-13 12:00 | 11.346
2018-04-13 | 12:30 | 2018-04-13 12:30 | 11.734
2018-04-13 | 13:00 | 2018-04-13 13:00 | 11.904
2018-04-13 | 13:30 | 2018-04-13 13:30 | 12.219
2018-04-13 | 14:00 | 2018-04-13 14:00 | 12.461
2018-04-13 | 14:30 | 2018-04-13 14:30 | 12.654
2018-04-13 | 15:00 | 2018-04-13 15:00 | 12.775
2018-04-13 | 15:30 | 2018-04-13 15:30 | 12.823
2018-04-13 | 16:00 | 2018-04-13 16:00 | 12.871
2018-04-13 | 16:30 | 2018-04-13 16:30 | 12.823
2018-04-13 | 17:00 | 2018-04-13 17:00 | 12.775
2018-04-13 | 17:30 | 2018-04-13 17:30 | 12.678
2018-04-13 | 18:00 | 2018-04-13 18:00 | 12.534
2018-04-13 | 18:30 | 2018-04-13 18:30 | 12.34
2018-04-13 | 19:00 | 2018-04-13 19:00 | 12.098
2018-04-13 | 19:30 | 2018-04-13 19:30 | 11.88
2018-04-13 | 20:00 | 2018-04-13 20:00 | 11.686
2018-04-13 | 20:30 | 2018-04-13 20:30 | 11.516
2018-04-13 | 21:00 | 2018-04-13 21:00 | 11.346
2018-04-13 | 21:30 | 2018-04-13 21:30 | 11.175
2018-04-13 | 22:00 | 2018-04-13 22:00 | 11.053
2018-04-13 | 22:30 | 2018-04-13 22:30 | 10.956
2018-04-13 | 23:00 | 2018-04-13 23:00 | 10.883
2018-04-13 | 23:30 | 2018-04-13 23:30 | 10.81 | 10.3862 | 8.195 | 12.871 | 1.7594 | 4.676
2018-04-14 | 0:00 | 2018-04-14 | 10.761
2018-04-14 | 0:30 | 2018-04-14 00:30 | 10.712
2018-04-14 | 1:00 | 2018-04-14 01:00 | 10.663
2018-04-14 | 1:30 | 2018-04-14 01:30 | 10.614
2018-04-14 | 2:00 | 2018-04-14 02:00 | 10.541
2018-04-14 | 2:30 | 2018-04-14 02:30 | 10.492
2018-04-14 | 3:00 | 2018-04-14 03:00 | 10.443
2018-04-14 | 3:30 | 2018-04-14 03:30 | 10.418
2018-04-14 | 4:00 | 2018-04-14 04:00 | 10.418
2018-04-14 | 4:30 | 2018-04-14 04:30 | 10.394
2018-04-14 | 5:00 | 2018-04-14 05:00 | 10.369
2018-04-14 | 5:30 | 2018-04-14 05:30 | 10.345
2018-04-14 | 6:00 | 2018-04-14 06:00 | 10.32
2018-04-14 | 6:30 | 2018-04-14 06:30 | 10.32
2018-04-14 | 7:00 | 2018-04-14 07:00 | 10.369
2018-04-14 | 7:30 | 2018-04-14 07:30 | 10.467
2018-04-14 | 8:00 | 2018-04-14 08:00 | 10.59
2018-04-14 | 8:30 | 2018-04-14 08:30 | 10.736
2018-04-14 | 9:00 | 2018-04-14 09:00 | 10.907
2018-04-14 | 9:30 | 2018-04-14 09:30 | 11.078
2018-04-14 | 10:00 | 2018-04-14 10:00 | 11.346
2018-04-14 | 10:30 | 2018-04-14 10:30 | 11.613
2018-04-14 | 11:00 | 2018-04-14 11:00 | 11.856
2018-04-14 | 11:30 | 2018-04-14 11:30 | 12.147
2018-04-14 | 12:00 | 2018-04-14 12:00 | 12.34
2018-04-14 | 12:30 | 2018-04-14 12:30 | 12.678
2018-04-14 | 13:00 | 2018-04-14 13:00 | 12.992
2018-04-14 | 13:30 | 2018-04-14 13:30 | 13.233
2018-04-14 | 14:00 | 2018-04-14 14:00 | 13.425
2018-04-14 | 14:30 | 2018-04-14 14:30 | 13.497
2018-04-14 | 15:00 | 2018-04-14 15:00 | 13.594
2018-04-14 | 15:30 | 2018-04-14 15:30 | 13.618
2018-04-14 | 16:00 | 2018-04-14 16:00 | 13.57
2018-04-14 | 16:30 | 2018-04-14 16:30 | 13.473
2018-04-14 | 17:00 | 2018-04-14 17:00 | 13.353
2018-04-14 | 17:30 | 2018-04-14 17:30 | 13.161
2018-04-14 | 18:00 | 2018-04-14 18:00 | 12.968
2018-04-14 | 18:30 | 2018-04-14 18:30 | 12.775
2018-04-14 | 19:00 | 2018-04-14 19:00 | 12.534
2018-04-14 | 19:30 | 2018-04-14 19:30 | 12.34
2018-04-14 | 20:00 | 2018-04-14 20:00 | 12.122
2018-04-14 | 20:30 | 2018-04-14 20:30 | 11.953
2018-04-14 | 21:00 | 2018-04-14 21:00 | 11.807
2018-04-14 | 21:30 | 2018-04-14 21:30 | 11.662
2018-04-14 | 22:00 | 2018-04-14 22:00 | 11.516
2018-04-14 | 22:30 | 2018-04-14 22:30 | 11.394
2018-04-14 | 23:00 | 2018-04-14 23:00 | 11.273
2018-04-14 | 23:30 | 2018-04-14 23:30 | 11.2 | 11.6749 | 10.32 | 13.618 | 1.1554 | 3.298
2018-04-15 | 0:00 | 2018-04-15 | 11.175
2018-04-15 | 0:30 | 2018-04-15 00:30 | 11.127
2018-04-15 | 1:00 | 2018-04-15 01:00 | 11.053
2018-04-15 | 1:30 | 2018-04-15 01:30 | 11.029
2018-04-15 | 2:00 | 2018-04-15 02:00 | 11.005
2018-04-15 | 2:30 | 2018-04-15 02:30 | 10.98
2018-04-15 | 3:00 | 2018-04-15 03:00 | 10.932
2018-04-15 | 3:30 | 2018-04-15 03:30 | 10.883
2018-04-15 | 4:00 | 2018-04-15 04:00 | 10.858
2018-04-15 | 4:30 | 2018-04-15 04:30 | 10.834
2018-04-15 | 5:00 | 2018-04-15 05:00 | 10.81
2018-04-15 | 5:30 | 2018-04-15 05:30 | 10.785
2018-04-15 | 6:00 | 2018-04-15 06:00 | 10.81
2018-04-15 | 6:30 | 2018-04-15 06:30 | 10.81
2018-04-15 | 7:00 | 2018-04-15 07:00 | 10.883
2018-04-15 | 7:30 | 2018-04-15 07:30 | 10.98
2018-04-15 | 8:00 | 2018-04-15 08:00 | 11.127
2018-04-15 | 8:30 | 2018-04-15 08:30 | 11.346
2018-04-15 | 9:00 | 2018-04-15 09:00 | 11.54
2018-04-15 | 9:30 | 2018-04-15 09:30 | 11.637
2018-04-15 | 10:00 | 2018-04-15 10:00 | 11.807
2018-04-15 | 10:30 | 2018-04-15 10:30 | 11.856
2018-04-15 | 11:00 | 2018-04-15 11:00 | 11.904
2018-04-15 | 11:30 | 2018-04-15 11:30 | 11.88
2018-04-15 | 12:00 | 2018-04-15 12:00 | 11.832
2018-04-15 | 12:30 | 2018-04-15 12:30 | 11.832
2018-04-15 | 13:00 | 2018-04-15 13:00 | 11.832
2018-04-15 | 13:30 | 2018-04-15 13:30 | 12.122
2018-04-15 | 14:00 | 2018-04-15 14:00 | 12.171
2018-04-15 | 14:30 | 2018-04-15 14:30 | 12.05
2018-04-15 | 15:00 | 2018-04-15 15:00 | 11.977
2018-04-15 | 15:30 | 2018-04-15 15:30 | 12.001
2018-04-15 | 16:00 | 2018-04-15 16:00 | 12.074
2018-04-15 | 16:30 | 2018-04-15 16:30 | 12.074
2018-04-15 | 17:00 | 2018-04-15 17:00 | 11.953
2018-04-15 | 17:30 | 2018-04-15 17:30 | 11.783
2018-04-15 | 18:00 | 2018-04-15 18:00 | 11.613
2018-04-15 | 18:30 | 2018-04-15 18:30 | 11.467
2018-04-15 | 19:00 | 2018-04-15 19:00 | 11.346
2018-04-15 | 19:30 | 2018-04-15 19:30 | 11.175
2018-04-15 | 20:00 | 2018-04-15 20:00 | 11.005
2018-04-15 | 20:30 | 2018-04-15 20:30 | 10.858
2018-04-15 | 21:00 | 2018-04-15 21:00 | 10.712
2018-04-15 | 21:30 | 2018-04-15 21:30 | 10.59
2018-04-15 | 22:00 | 2018-04-15 22:00 | 10.516
2018-04-15 | 22:30 | 2018-04-15 22:30 | 10.443
2018-04-15 | 23:00 | 2018-04-15 23:00 | 10.271
2018-04-15 | 23:30 | 2018-04-15 23:30 | 10.149 | 11.2895 | 10.149 | 12.171 | 0.55506 | 2.022
2018-04-16 | 0:00 | 2018-04-16 | 10.026
2018-04-16 | 0:30 | 2018-04-16 00:30 | 9.977
2018-04-16 | 1:00 | 2018-04-16 01:00 | 9.928
2018-04-16 | 1:30 | 2018-04-16 01:30 | 9.879
2018-04-16 | 2:00 | 2018-04-16 02:00 | 9.805
2018-04-16 | 2:30 | 2018-04-16 02:30 | 9.706
2018-04-16 | 3:00 | 2018-04-16 03:00 | 9.632
2018-04-16 | 3:30 | 2018-04-16 03:30 | 9.608
2018-04-16 | 4:00 | 2018-04-16 04:00 | 9.558
2018-04-16 | 4:30 | 2018-04-16 04:30 | 9.485
2018-04-16 | 5:00 | 2018-04-16 05:00 | 9.386
2018-04-16 | 5:30 | 2018-04-16 05:30 | 9.312
2018-04-16 | 6:00 | 2018-04-16 06:00 | 9.262
2018-04-16 | 6:30 | 2018-04-16 06:30 | 9.287
2018-04-16 | 7:00 | 2018-04-16 07:00 | 9.312
2018-04-16 | 7:30 | 2018-04-16 07:30 | 9.41
2018-04-16 | 8:00 | 2018-04-16 08:00 | 9.608
2018-04-16 | 8:30 | 2018-04-16 08:30 | 9.829
2018-04-16 | 9:00 | 2018-04-16 09:00 | 9.829
2018-04-16 | 9:30 | 2018-04-16 09:30 | 9.928
2018-04-16 | 10:00 | 2018-04-16 10:00 | 10.198
2018-04-16 | 10:30 | 2018-04-16 10:30 | 10.492
2018-04-16 | 11:00 | 2018-04-16 11:00 | 10.956
2018-04-16 | 11:30 | 2018-04-16 11:30 | 11.102
2018-04-16 | 12:00 | 2018-04-16 12:00 | 11.248
2018-04-16 | 12:30 | 2018-04-16 12:30 | 11.37
2018-04-16 | 13:00 | 2018-04-16 13:00 | 11.516
2018-04-16 | 13:30 | 2018-04-16 13:30 | 11.467
2018-04-16 | 14:00 | 2018-04-16 14:00 | 11.54
2018-04-16 | 14:30 | 2018-04-16 14:30 | 11.71
2018-04-16 | 15:00 | 2018-04-16 15:00 | 11.637
2018-04-16 | 15:30 | 2018-04-16 15:30 | 11.467
2018-04-16 | 16:00 | 2018-04-16 16:00 | 11.37
2018-04-16 | 16:30 | 2018-04-16 16:30 | 11.321
2018-04-16 | 17:00 | 2018-04-16 17:00 | 11.224
2018-04-16 | 17:30 | 2018-04-16 17:30 | 11.029
2018-04-16 | 18:00 | 2018-04-16 18:00 | 10.761
2018-04-16 | 18:30 | 2018-04-16 18:30 | 10.541
2018-04-16 | 19:00 | 2018-04-16 19:00 | 10.394
2018-04-16 | 19:30 | 2018-04-16 19:30 | 10.247
2018-04-16 | 20:00 | 2018-04-16 20:00 | 10.075
2018-04-16 | 20:30 | 2018-04-16 20:30 | 9.952
2018-04-16 | 21:00 | 2018-04-16 21:00 | 9.854
2018-04-16 | 21:30 | 2018-04-16 21:30 | 9.756
2018-04-16 | 22:00 | 2018-04-16 22:00 | 9.632
2018-04-16 | 22:30 | 2018-04-16 22:30 | 9.534
2018-04-16 | 23:00 | 2018-04-16 23:00 | 9.46
2018-04-16 | 23:30 | 2018-04-16 23:30 | 9.386 | 10.2501 | 9.262 | 11.71 | 0.79404 | 2.448
2018-04-17 | 0:00 | 2018-04-17 | 9.287
2018-04-17 | 0:30 | 2018-04-17 00:30 | 9.213
2018-04-17 | 1:00 | 2018-04-17 01:00 | 9.139
2018-04-17 | 1:30 | 2018-04-17 01:30 | 9.04
2018-04-17 | 2:00 | 2018-04-17 02:00 | 8.965
2018-04-17 | 2:30 | 2018-04-17 02:30 | 8.891
2018-04-17 | 3:00 | 2018-04-17 03:00 | 8.817
2018-04-17 | 3:30 | 2018-04-17 03:30 | 8.742
2018-04-17 | 4:00 | 2018-04-17 04:00 | 8.668
2018-04-17 | 4:30 | 2018-04-17 04:30 | 8.593
2018-04-17 | 5:00 | 2018-04-17 05:00 | 8.543
2018-04-17 | 5:30 | 2018-04-17 05:30 | 8.494
2018-04-17 | 6:00 | 2018-04-17 06:00 | 8.444
2018-04-17 | 6:30 | 2018-04-17 06:30 | 8.469
2018-04-17 | 7:00 | 2018-04-17 07:00 | 8.519
2018-04-17 | 7:30 | 2018-04-17 07:30 | 8.618
2018-04-17 | 8:00 | 2018-04-17 08:00 | 8.817
2018-04-17 | 8:30 | 2018-04-17 08:30 | 9.114
2018-04-17 | 9:00 | 2018-04-17 09:00 | 9.41
2018-04-17 | 9:30 | 2018-04-17 09:30 | 9.731
2018-04-17 | 10:00 | 2018-04-17 10:00 | 10.001
2018-04-17 | 10:30 | 2018-04-17 10:30 | 10.222
2018-04-17 | 11:00 | 2018-04-17 11:00 | 10.565
2018-04-17 | 11:30 | 2018-04-17 11:30 | 10.98
2018-04-17 | 12:00 | 2018-04-17 12:00 | 11.37
2018-04-17 | 12:30 | 2018-04-17 12:30 | 11.565
2018-04-17 | 13:00 | 2018-04-17 13:00 | 11.783
2018-04-17 | 13:30 | 2018-04-17 13:30 | 11.953
2018-04-17 | 14:00 | 2018-04-17 14:00 | 11.977
2018-04-17 | 14:30 | 2018-04-17 14:30 | 12.098
2018-04-17 | 15:00 | 2018-04-17 15:00 | 12.316
2018-04-17 | 15:30 | 2018-04-17 15:30 | 12.34
2018-04-17 | 16:00 | 2018-04-17 16:00 | 12.413
2018-04-17 | 16:30 | 2018-04-17 16:30 | 12.34
2018-04-17 | 17:00 | 2018-04-17 17:00 | 12.243
2018-04-17 | 17:30 | 2018-04-17 17:30 | 12.147
2018-04-17 | 18:00 | 2018-04-17 18:00 | 12.001
2018-04-17 | 18:30 | 2018-04-17 18:30 | 11.807
2018-04-17 | 19:00 | 2018-04-17 19:00 | 11.565
2018-04-17 | 19:30 | 2018-04-17 19:30 | 11.321
2018-04-17 | 20:00 | 2018-04-17 20:00 | 11.053
2018-04-17 | 20:30 | 2018-04-17 20:30 | 10.858
2018-04-17 | 21:00 | 2018-04-17 21:00 | 10.687
2018-04-17 | 21:30 | 2018-04-17 21:30 | 10.516
2018-04-17 | 22:00 | 2018-04-17 22:00 | 10.32
2018-04-17 | 22:30 | 2018-04-17 22:30 | 10.149
2018-04-17 | 23:00 | 2018-04-17 23:00 | 9.977
2018-04-17 | 23:30 | 2018-04-17 23:30 | 9.829 | 10.2898 | 8.444 | 12.413 | 1.3884 | 3.969
2018-04-18 | 0:00 | 2018-04-18 | 9.706
2018-04-18 | 0:30 | 2018-04-18 00:30 | 9.583
2018-04-18 | 1:00 | 2018-04-18 01:00 | 9.46
2018-04-18 | 1:30 | 2018-04-18 01:30 | 9.361
2018-04-18 | 2:00 | 2018-04-18 02:00 | 9.287
2018-04-18 | 2:30 | 2018-04-18 02:30 | 9.188
2018-04-18 | 3:00 | 2018-04-18 03:00 | 9.139
2018-04-18 | 3:30 | 2018-04-18 03:30 | 9.114
2018-04-18 | 4:00 | 2018-04-18 04:00 | 9.089
2018-04-18 | 4:30 | 2018-04-18 04:30 | 9.064
2018-04-18 | 5:00 | 2018-04-18 05:00 | 9.04
2018-04-18 | 5:30 | 2018-04-18 05:30 | 9.015
2018-04-18 | 6:00 | 2018-04-18 06:00 | 9.04
2018-04-18 | 6:30 | 2018-04-18 06:30 | 9.089
2018-04-18 | 7:00 | 2018-04-18 07:00 | 9.163
2018-04-18 | 7:30 | 2018-04-18 07:30 | 9.262
2018-04-18 | 8:00 | 2018-04-18 08:00 | 9.46
2018-04-18 | 8:30 | 2018-04-18 08:30 | 9.682
2018-04-18 | 9:00 | 2018-04-18 09:00 | 9.903
2018-04-18 | 9:30 | 2018-04-18 09:30 | 10.1
2018-04-18 | 10:00 | 2018-04-18 10:00 | 10.369
2018-04-18 | 10:30 | 2018-04-18 10:30 | 10.614
2018-04-18 | 11:00 | 2018-04-18 11:00 | 10.785
2018-04-18 | 11:30 | 2018-04-18 11:30 | 10.98
2018-04-18 | 12:00 | 2018-04-18 12:00 | 11.273
2018-04-18 | 12:30 | 2018-04-18 12:30 | 11.516
2018-04-18 | 13:00 | 2018-04-18 13:00 | 11.759
2018-04-18 | 13:30 | 2018-04-18 13:30 | 11.904
2018-04-18 | 14:00 | 2018-04-18 14:00 | 12.025
2018-04-18 | 14:30 | 2018-04-18 14:30 | 12.05
2018-04-18 | 15:00 | 2018-04-18 15:00 | 12.05
2018-04-18 | 15:30 | 2018-04-18 15:30 | 12.025
2018-04-18 | 16:00 | 2018-04-18 16:00 | 11.953
2018-04-18 | 16:30 | 2018-04-18 16:30 | 11.856
2018-04-18 | 17:00 | 2018-04-18 17:00 | 11.759
2018-04-18 | 17:30 | 2018-04-18 17:30 | 11.613
2018-04-18 | 18:00 | 2018-04-18 18:00 | 11.516
2018-04-18 | 18:30 | 2018-04-18 18:30 | 11.394
2018-04-18 | 19:00 | 2018-04-18 19:00 | 11.273
2018-04-18 | 19:30 | 2018-04-18 19:30 | 11.151
2018-04-18 | 20:00 | 2018-04-18 20:00 | 11.005
2018-04-18 | 20:30 | 2018-04-18 20:30 | 10.883
2018-04-18 | 21:00 | 2018-04-18 21:00 | 10.81
2018-04-18 | 21:30 | 2018-04-18 21:30 | 10.712
2018-04-18 | 22:00 | 2018-04-18 22:00 | 10.614
2018-04-18 | 22:30 | 2018-04-18 22:30 | 10.541
2018-04-18 | 23:00 | 2018-04-18 23:00 | 10.492
2018-04-18 | 23:30 | 2018-04-18 23:30 | 10.467 | 10.4611 | 9.015 | 12.05 | 1.072 | 3.035
2018-04-19 | 0:00 | 2018-04-19 | 10.418
2018-04-19 | 0:30 | 2018-04-19 00:30 | 10.369
2018-04-19 | 1:00 | 2018-04-19 01:00 | 10.345
2018-04-19 | 1:30 | 2018-04-19 01:30 | 10.32
2018-04-19 | 2:00 | 2018-04-19 02:00 | 10.296
2018-04-19 | 2:30 | 2018-04-19 02:30 | 10.247
2018-04-19 | 3:00 | 2018-04-19 03:00 | 10.247
2018-04-19 | 3:30 | 2018-04-19 03:30 | 10.222
2018-04-19 | 4:00 | 2018-04-19 04:00 | 10.198
2018-04-19 | 4:30 | 2018-04-19 04:30 | 10.198
2018-04-19 | 5:00 | 2018-04-19 05:00 | 10.173
2018-04-19 | 5:30 | 2018-04-19 05:30 | 10.173
2018-04-19 | 6:00 | 2018-04-19 06:00 | 10.149
2018-04-19 | 6:30 | 2018-04-19 06:30 | 10.124
2018-04-19 | 7:00 | 2018-04-19 07:00 | 10.149
2018-04-19 | 7:30 | 2018-04-19 07:30 | 10.173
2018-04-19 | 8:00 | 2018-04-19 08:00 | 10.271
2018-04-19 | 8:30 | 2018-04-19 08:30 | 10.418
2018-04-19 | 9:00 | 2018-04-19 09:00 | 10.663
2018-04-19 | 9:30 | 2018-04-19 09:30 | 10.761
2018-04-19 | 10:00 | 2018-04-19 10:00 | 11.175
2018-04-19 | 10:30 | 2018-04-19 10:30 | 11.589
2018-04-19 | 11:00 | 2018-04-19 11:00 | 11.832
2018-04-19 | 11:30 | 2018-04-19 11:30 | 12.268
2018-04-19 | 12:00 | 2018-04-19 12:00 | 12.509
2018-04-19 | 12:30 | 2018-04-19 12:30 | 12.944
2018-04-19 | 13:00 | 2018-04-19 13:00 | 13.233
2018-04-19 | 13:30 | 2018-04-19 13:30 | 13.401
2018-04-19 | 14:00 | 2018-04-19 14:00 | 13.425
2018-04-19 | 14:30 | 2018-04-19 14:30 | 13.666
2018-04-19 | 15:00 | 2018-04-19 15:00 | 13.714
2018-04-19 | 15:30 | 2018-04-19 15:30 | 13.666
2018-04-19 | 16:00 | 2018-04-19 16:00 | 13.666
2018-04-19 | 16:30 | 2018-04-19 16:30 | 13.546
2018-04-19 | 17:00 | 2018-04-19 17:00 | 13.449
2018-04-19 | 17:30 | 2018-04-19 17:30 | 13.305
2018-04-19 | 18:00 | 2018-04-19 18:00 | 13.04
2018-04-19 | 18:30 | 2018-04-19 18:30 | 12.823
2018-04-19 | 19:00 | 2018-04-19 19:00 | 12.606
2018-04-19 | 19:30 | 2018-04-19 19:30 | 12.389
2018-04-19 | 20:00 | 2018-04-19 20:00 | 12.122
2018-04-19 | 20:30 | 2018-04-19 20:30 | 11.904
2018-04-19 | 21:00 | 2018-04-19 21:00 | 11.71
2018-04-19 | 21:30 | 2018-04-19 21:30 | 11.516
2018-04-19 | 22:00 | 2018-04-19 22:00 | 11.297
2018-04-19 | 22:30 | 2018-04-19 22:30 | 11.102
2018-04-19 | 23:00 | 2018-04-19 23:00 | 10.907
2018-04-19 | 23:30 | 2018-04-19 23:30 | 10.761 | 11.5725 | 10.124 | 13.714 | 1.3175 | 3.59
2018-04-20 | 0:00 | 2018-04-20 | 10.59
2018-04-20 | 0:30 | 2018-04-20 00:30 | 10.443
2018-04-20 | 1:00 | 2018-04-20 01:00 | 10.271
2018-04-20 | 1:30 | 2018-04-20 01:30 | 10.149
2018-04-20 | 2:00 | 2018-04-20 02:00 | 10.051
2018-04-20 | 2:30 | 2018-04-20 02:30 | 9.928
2018-04-20 | 3:00 | 2018-04-20 03:00 | 9.829
2018-04-20 | 3:30 | 2018-04-20 03:30 | 9.731
2018-04-20 | 4:00 | 2018-04-20 04:00 | 9.632
2018-04-20 | 4:30 | 2018-04-20 04:30 | 9.558
2018-04-20 | 5:00 | 2018-04-20 05:00 | 9.46
2018-04-20 | 5:30 | 2018-04-20 05:30 | 9.386
2018-04-20 | 6:00 | 2018-04-20 06:00 | 9.361
2018-04-20 | 6:30 | 2018-04-20 06:30 | 9.386
2018-04-20 | 7:00 | 2018-04-20 07:00 | 9.46
2018-04-20 | 7:30 | 2018-04-20 07:30 | 9.608
2018-04-20 | 8:00 | 2018-04-20 08:00 | 9.829
2018-04-20 | 8:30 | 2018-04-20 08:30 | 10.124
2018-04-20 | 9:00 | 2018-04-20 09:00 | 10.492
2018-04-20 | 9:30 | 2018-04-20 09:30 | 10.883
2018-04-20 | 10:00 | 2018-04-20 10:00 | 11.346
2018-04-20 | 10:30 | 2018-04-20 10:30 | 11.807
2018-04-20 | 11:00 | 2018-04-20 11:00 | 12.316
2018-04-20 | 11:30 | 2018-04-20 11:30 | 12.799
2018-04-20 | 12:00 | 2018-04-20 12:00 | 13.305
2018-04-20 | 12:30 | 2018-04-20 12:30 | 13.81
2018-04-20 | 13:00 | 2018-04-20 13:00 | 14.266
2018-04-20 | 13:30 | 2018-04-20 13:30 | 14.673
2018-04-20 | 14:00 | 2018-04-20 14:00 | 15.031
2018-04-20 | 14:30 | 2018-04-20 14:30 | 15.294
2018-04-20 | 15:00 | 2018-04-20 15:00 | 15.485
2018-04-20 | 15:30 | 2018-04-20 15:30 | 15.605
2018-04-20 | 16:00 | 2018-04-20 16:00 | 15.629
2018-04-20 | 16:30 | 2018-04-20 16:30 | 15.533
2018-04-20 | 17:00 | 2018-04-20 17:00 | 15.366
2018-04-20 | 17:30 | 2018-04-20 17:30 | 15.103
2018-04-20 | 18:00 | 2018-04-20 18:00 | 14.816
2018-04-20 | 18:30 | 2018-04-20 18:30 | 14.505
2018-04-20 | 19:00 | 2018-04-20 19:00 | 14.146
2018-04-20 | 19:30 | 2018-04-20 19:30 | 13.762
2018-04-20 | 20:00 | 2018-04-20 20:00 | 13.377
2018-04-20 | 20:30 | 2018-04-20 20:30 | 13.016
2018-04-20 | 21:00 | 2018-04-20 21:00 | 12.703
2018-04-20 | 21:30 | 2018-04-20 21:30 | 12.389
2018-04-20 | 22:00 | 2018-04-20 22:00 | 12.122
2018-04-20 | 22:30 | 2018-04-20 22:30 | 11.88
2018-04-20 | 23:00 | 2018-04-20 23:00 | 11.637
2018-04-20 | 23:30 | 2018-04-20 23:30 | 11.467 | 12.1116 | 9.361 | 15.629 | 2.1974 | 6.268
2018-04-21 | 0:00 | 2018-04-21 | 11.321
2018-04-21 | 0:30 | 2018-04-21 00:30 | 11.2
2018-04-21 | 1:00 | 2018-04-21 01:00 | 11.127
2018-04-21 | 1:30 | 2018-04-21 01:30 | 11.053
2018-04-21 | 2:00 | 2018-04-21 02:00 | 10.956
2018-04-21 | 2:30 | 2018-04-21 02:30 | 10.883
2018-04-21 | 3:00 | 2018-04-21 03:00 | 10.785
2018-04-21 | 3:30 | 2018-04-21 03:30 | 10.712
2018-04-21 | 4:00 | 2018-04-21 04:00 | 10.663
2018-04-21 | 4:30 | 2018-04-21 04:30 | 10.59
2018-04-21 | 5:00 | 2018-04-21 05:00 | 10.516
2018-04-21 | 5:30 | 2018-04-21 05:30 | 10.443
2018-04-21 | 6:00 | 2018-04-21 06:00 | 10.443
2018-04-21 | 6:30 | 2018-04-21 06:30 | 10.492
2018-04-21 | 7:00 | 2018-04-21 07:00 | 10.59
2018-04-21 | 7:30 | 2018-04-21 07:30 | 10.736
2018-04-21 | 8:00 | 2018-04-21 08:00 | 10.932
2018-04-21 | 8:30 | 2018-04-21 08:30 | 11.2
2018-04-21 | 9:00 | 2018-04-21 09:00 | 11.54
2018-04-21 | 9:30 | 2018-04-21 09:30 | 11.929
2018-04-21 | 10:00 | 2018-04-21 10:00 | 12.34
2018-04-21 | 10:30 | 2018-04-21 10:30 | 12.799
2018-04-21 | 11:00 | 2018-04-21 11:00 | 13.257
2018-04-21 | 11:30 | 2018-04-21 11:30 | 13.738
2018-04-21 | 12:00 | 2018-04-21 12:00 | 14.218
2018-04-21 | 12:30 | 2018-04-21 12:30 | 14.673
2018-04-21 | 13:00 | 2018-04-21 13:00 | 15.103
2018-04-21 | 13:30 | 2018-04-21 13:30 | 15.485
2018-04-21 | 14:00 | 2018-04-21 14:00 | 15.796
2018-04-21 | 14:30 | 2018-04-21 14:30 | 16.034
2018-04-21 | 15:00 | 2018-04-21 15:00 | 16.201
2018-04-21 | 15:30 | 2018-04-21 15:30 | 16.296
2018-04-21 | 16:00 | 2018-04-21 16:00 | 16.296
2018-04-21 | 16:30 | 2018-04-21 16:30 | 16.201
2018-04-21 | 17:00 | 2018-04-21 17:00 | 16.01
2018-04-21 | 17:30 | 2018-04-21 17:30 | 15.7
2018-04-21 | 18:00 | 2018-04-21 18:00 | 15.366
2018-04-21 | 18:30 | 2018-04-21 18:30 | 15.008
2018-04-21 | 19:00 | 2018-04-21 19:00 | 14.649
2018-04-21 | 19:30 | 2018-04-21 19:30 | 14.242
2018-04-21 | 20:00 | 2018-04-21 20:00 | 13.834
2018-04-21 | 20:30 | 2018-04-21 20:30 | 13.449
2018-04-21 | 21:00 | 2018-04-21 21:00 | 13.088
2018-04-21 | 21:30 | 2018-04-21 21:30 | 12.727
2018-04-21 | 22:00 | 2018-04-21 22:00 | 12.437
2018-04-21 | 22:30 | 2018-04-21 22:30 | 12.147
2018-04-21 | 23:00 | 2018-04-21 23:00 | 11.88
2018-04-21 | 23:30 | 2018-04-21 23:30 | 11.637 | 12.89 | 10.443 | 16.296 | 2.0665 | 5.853
2018-04-22 | 0:00 | 2018-04-22 | 11.419
2018-04-22 | 0:30 | 2018-04-22 00:30 | 11.273
2018-04-22 | 1:00 | 2018-04-22 01:00 | 11.151
2018-04-22 | 1:30 | 2018-04-22 01:30 | 11.005
2018-04-22 | 2:00 | 2018-04-22 02:00 | 10.858
2018-04-22 | 2:30 | 2018-04-22 02:30 | 10.687
2018-04-22 | 3:00 | 2018-04-22 03:00 | 10.565
2018-04-22 | 3:30 | 2018-04-22 03:30 | 10.467
2018-04-22 | 4:00 | 2018-04-22 04:00 | 10.345
2018-04-22 | 4:30 | 2018-04-22 04:30 | 10.222
2018-04-22 | 5:00 | 2018-04-22 05:00 | 10.124
2018-04-22 | 5:30 | 2018-04-22 05:30 | 10.051
2018-04-22 | 6:00 | 2018-04-22 06:00 | 10.001
2018-04-22 | 6:30 | 2018-04-22 06:30 | 10.051
2018-04-22 | 7:00 | 2018-04-22 07:00 | 10.124
2018-04-22 | 7:30 | 2018-04-22 07:30 | 10.271
2018-04-22 | 8:00 | 2018-04-22 08:00 | 10.443
2018-04-22 | 8:30 | 2018-04-22 08:30 | 10.687
2018-04-22 | 9:00 | 2018-04-22 09:00 | 11.053
2018-04-22 | 9:30 | 2018-04-22 09:30 | 11.443
2018-04-22 | 10:00 | 2018-04-22 10:00 | 11.783
2018-04-22 | 10:30 | 2018-04-22 10:30 | 12.195
2018-04-22 | 11:00 | 2018-04-22 11:00 | 12.678
2018-04-22 | 11:30 | 2018-04-22 11:30 | 13.185
2018-04-22 | 12:00 | 2018-04-22 12:00 | 13.642
2018-04-22 | 12:30 | 2018-04-22 12:30 | 14.002
2018-04-22 | 13:00 | 2018-04-22 13:00 | 14.457
2018-04-22 | 13:30 | 2018-04-22 13:30 | 14.84
2018-04-22 | 14:00 | 2018-04-22 14:00 | 15.175
2018-04-22 | 14:30 | 2018-04-22 14:30 | 15.414
2018-04-22 | 15:00 | 2018-04-22 15:00 | 15.557
2018-04-22 | 15:30 | 2018-04-22 15:30 | 15.605
2018-04-22 | 16:00 | 2018-04-22 16:00 | 15.581
2018-04-22 | 16:30 | 2018-04-22 16:30 | 15.461
2018-04-22 | 17:00 | 2018-04-22 17:00 | 15.247
2018-04-22 | 17:30 | 2018-04-22 17:30 | 14.936
2018-04-22 | 18:00 | 2018-04-22 18:00 | 14.577
2018-04-22 | 18:30 | 2018-04-22 18:30 | 14.218
2018-04-22 | 19:00 | 2018-04-22 19:00 | 13.834
2018-04-22 | 19:30 | 2018-04-22 19:30 | 13.497
2018-04-22 | 20:00 | 2018-04-22 20:00 | 13.137
2018-04-22 | 20:30 | 2018-04-22 20:30 | 12.751
2018-04-22 | 21:00 | 2018-04-22 21:00 | 12.389
2018-04-22 | 21:30 | 2018-04-22 21:30 | 12.098
2018-04-22 | 22:00 | 2018-04-22 22:00 | 11.832
2018-04-22 | 22:30 | 2018-04-22 22:30 | 11.565
2018-04-22 | 23:00 | 2018-04-22 23:00 | 11.297
2018-04-22 | 23:30 | 2018-04-22 23:30 | 11.078 | 12.3806 | 10.001 | 15.605 | 1.9062 | 5.604
2018-04-23 | 0:00 | 2018-04-23 | 10.858
2018-04-23 | 0:30 | 2018-04-23 00:30 | 10.687
2018-04-23 | 1:00 | 2018-04-23 01:00 | 10.541
2018-04-23 | 1:30 | 2018-04-23 01:30 | 10.394
2018-04-23 | 2:00 | 2018-04-23 02:00 | 10.271
2018-04-23 | 2:30 | 2018-04-23 02:30 | 10.149
2018-04-23 | 3:00 | 2018-04-23 03:00 | 10.051
2018-04-23 | 3:30 | 2018-04-23 03:30 | 9.928
2018-04-23 | 4:00 | 2018-04-23 04:00 | 9.829
2018-04-23 | 4:30 | 2018-04-23 04:30 | 9.756
2018-04-23 | 5:00 | 2018-04-23 05:00 | 9.657
2018-04-23 | 5:30 | 2018-04-23 05:30 | 9.583
2018-04-23 | 6:00 | 2018-04-23 06:00 | 9.608
2018-04-23 | 6:30 | 2018-04-23 06:30 | 9.534
2018-04-23 | 7:00 | 2018-04-23 07:00 | 9.583
2018-04-23 | 7:30 | 2018-04-23 07:30 | 9.731
2018-04-23 | 8:00 | 2018-04-23 08:00 | 9.952
2018-04-23 | 8:30 | 2018-04-23 08:30 | 10.222
2018-04-23 | 9:00 | 2018-04-23 09:00 | 10.565
2018-04-23 | 9:30 | 2018-04-23 09:30 | 10.932
2018-04-23 | 10:00 | 2018-04-23 10:00 | 11.346
2018-04-23 | 10:30 | 2018-04-23 10:30 | 11.807
2018-04-23 | 11:00 | 2018-04-23 11:00 | 12.316
2018-04-23 | 11:30 | 2018-04-23 11:30 | 12.823
2018-04-23 | 12:00 | 2018-04-23 12:00 | 13.329
2018-04-23 | 12:30 | 2018-04-23 12:30 | 13.81
2018-04-23 | 13:00 | 2018-04-23 13:00 | 14.266
2018-04-23 | 13:30 | 2018-04-23 13:30 | 14.673
2018-04-23 | 14:00 | 2018-04-23 14:00 | 15.008
2018-04-23 | 14:30 | 2018-04-23 14:30 | 15.294
2018-04-23 | 15:00 | 2018-04-23 15:00 | 15.485
2018-04-23 | 15:30 | 2018-04-23 15:30 | 15.581
2018-04-23 | 16:00 | 2018-04-23 16:00 | 15.605
2018-04-23 | 16:30 | 2018-04-23 16:30 | 15.509
2018-04-23 | 17:00 | 2018-04-23 17:00 | 15.318
2018-04-23 | 17:30 | 2018-04-23 17:30 | 15.031
2018-04-23 | 18:00 | 2018-04-23 18:00 | 14.721
2018-04-23 | 18:30 | 2018-04-23 18:30 | 14.385
2018-04-23 | 19:00 | 2018-04-23 19:00 | 14.026
2018-04-23 | 19:30 | 2018-04-23 19:30 | 13.618
2018-04-23 | 20:00 | 2018-04-23 20:00 | 13.209
2018-04-23 | 20:30 | 2018-04-23 20:30 | 12.799
2018-04-23 | 21:00 | 2018-04-23 21:00 | 12.437
2018-04-23 | 21:30 | 2018-04-23 21:30 | 12.122
2018-04-23 | 22:00 | 2018-04-23 22:00 | 11.783
2018-04-23 | 22:30 | 2018-04-23 22:30 | 11.492
2018-04-23 | 23:00 | 2018-04-23 23:00 | 11.224
2018-04-23 | 23:30 | 2018-04-23 23:30 | 10.98 | 12.1214 | 9.534 | 15.605 | 2.1086 | 6.071
2018-04-24 | 0:00 | 2018-04-24 | 10.785
2018-04-24 | 0:30 | 2018-04-24 00:30 | 10.59
2018-04-24 | 1:00 | 2018-04-24 01:00 | 10.394
2018-04-24 | 1:30 | 2018-04-24 01:30 | 10.32
2018-04-24 | 2:00 | 2018-04-24 02:00 | 10.198
2018-04-24 | 2:30 | 2018-04-24 02:30 | 10.075
2018-04-24 | 3:00 | 2018-04-24 03:00 | 9.977
2018-04-24 | 3:30 | 2018-04-24 03:30 | 9.879
2018-04-24 | 4:00 | 2018-04-24 04:00 | 9.805
2018-04-24 | 4:30 | 2018-04-24 04:30 | 9.756
2018-04-24 | 5:00 | 2018-04-24 05:00 | 9.682
2018-04-24 | 5:30 | 2018-04-24 05:30 | 9.608
2018-04-24 | 6:00 | 2018-04-24 06:00 | 9.608
2018-04-24 | 6:30 | 2018-04-24 06:30 | 9.657
2018-04-24 | 7:00 | 2018-04-24 07:00 | 9.756
2018-04-24 | 7:30 | 2018-04-24 07:30 | 9.928
2018-04-24 | 8:00 | 2018-04-24 08:00 | 10.173
2018-04-24 | 8:30 | 2018-04-24 08:30 | 10.492
2018-04-24 | 9:00 | 2018-04-24 09:00 | 10.883
2018-04-24 | 9:30 | 2018-04-24 09:30 | 11.321
2018-04-24 | 10:00 | 2018-04-24 10:00 | 11.807
2018-04-24 | 10:30 | 2018-04-24 10:30 | 12.316
2018-04-24 | 11:00 | 2018-04-24 11:00 | 12.847
2018-04-24 | 11:30 | 2018-04-24 11:30 | 13.353
2018-04-24 | 12:00 | 2018-04-24 12:00 | 13.882
2018-04-24 | 12:30 | 2018-04-24 12:30 | 14.385
2018-04-24 | 13:00 | 2018-04-24 13:00 | 14.84
2018-04-24 | 13:30 | 2018-04-24 13:30 | 15.27
2018-04-24 | 14:00 | 2018-04-24 14:00 | 15.629
2018-04-24 | 14:30 | 2018-04-24 14:30 | 15.915
2018-04-24 | 15:00 | 2018-04-24 15:00 | 16.106
2018-04-24 | 15:30 | 2018-04-24 15:30 | 16.225
2018-04-24 | 16:00 | 2018-04-24 16:00 | 16.225
2018-04-24 | 16:30 | 2018-04-24 16:30 | 16.129
2018-04-24 | 17:00 | 2018-04-24 17:00 | 15.915
2018-04-24 | 17:30 | 2018-04-24 17:30 | 15.7
2018-04-24 | 18:00 | 2018-04-24 18:00 | 15.438
2018-04-24 | 18:30 | 2018-04-24 18:30 | 15.151
2018-04-24 | 19:00 | 2018-04-24 19:00 | 14.792
2018-04-24 | 19:30 | 2018-04-24 19:30 | 14.337
2018-04-24 | 20:00 | 2018-04-24 20:00 | 13.93
2018-04-24 | 20:30 | 2018-04-24 20:30 | 13.594
2018-04-24 | 21:00 | 2018-04-24 21:00 | 13.257
2018-04-24 | 21:30 | 2018-04-24 21:30 | 12.944
2018-04-24 | 22:00 | 2018-04-24 22:00 | 12.654
2018-04-24 | 22:30 | 2018-04-24 22:30 | 12.364
2018-04-24 | 23:00 | 2018-04-24 23:00 | 12.098
2018-04-24 | 23:30 | 2018-04-24 23:30 | 11.856 | 12.5385 | 9.608 | 16.225 | 2.3585 | 6.617
2018-04-25 | 0:00 | 2018-04-25 | 11.637
2018-04-25 | 0:30 | 2018-04-25 00:30 | 11.443
2018-04-25 | 1:00 | 2018-04-25 01:00 | 11.273
2018-04-25 | 1:30 | 2018-04-25 01:30 | 11.102
2018-04-25 | 2:00 | 2018-04-25 02:00 | 10.98
2018-04-25 | 2:30 | 2018-04-25 02:30 | 10.858
2018-04-25 | 3:00 | 2018-04-25 03:00 | 10.761
2018-04-25 | 3:30 | 2018-04-25 03:30 | 10.638
2018-04-25 | 4:00 | 2018-04-25 04:00 | 10.565
2018-04-25 | 4:30 | 2018-04-25 04:30 | 10.467
2018-04-25 | 5:00 | 2018-04-25 05:00 | 10.394
2018-04-25 | 5:30 | 2018-04-25 05:30 | 10.32
2018-04-25 | 6:00 | 2018-04-25 06:00 | 10.271
2018-04-25 | 6:30 | 2018-04-25 06:30 | 10.345
2018-04-25 | 7:00 | 2018-04-25 07:00 | 10.443
2018-04-25 | 7:30 | 2018-04-25 07:30 | 10.59
2018-04-25 | 8:00 | 2018-04-25 08:00 | 10.81
2018-04-25 | 8:30 | 2018-04-25 08:30 | 11.151
2018-04-25 | 9:00 | 2018-04-25 09:00 | 11.54
2018-04-25 | 9:30 | 2018-04-25 09:30 | 12.001
2018-04-25 | 10:00 | 2018-04-25 10:00 | 12.485
2018-04-25 | 10:30 | 2018-04-25 10:30 | 12.896
2018-04-25 | 11:00 | 2018-04-25 11:00 | 13.401
2018-04-25 | 11:30 | 2018-04-25 11:30 | 13.93
2018-04-25 | 12:00 | 2018-04-25 12:00 | 14.481
2018-04-25 | 12:30 | 2018-04-25 12:30 | 15.008
2018-04-25 | 13:00 | 2018-04-25 13:00 | 15.485
2018-04-25 | 13:30 | 2018-04-25 13:30 | 15.891
2018-04-25 | 14:00 | 2018-04-25 14:00 | 16.249
2018-04-25 | 14:30 | 2018-04-25 14:30 | 16.534
2018-04-25 | 15:00 | 2018-04-25 15:00 | 16.749
2018-04-25 | 15:30 | 2018-04-25 15:30 | 16.892
2018-04-25 | 16:00 | 2018-04-25 16:00 | 16.939
2018-04-25 | 16:30 | 2018-04-25 16:30 | 16.868
2018-04-25 | 17:00 | 2018-04-25 17:00 | 16.701
2018-04-25 | 17:30 | 2018-04-25 17:30 | 16.463
2018-04-25 | 18:00 | 2018-04-25 18:00 | 16.201
2018-04-25 | 18:30 | 2018-04-25 18:30 | 15.891
2018-04-25 | 19:00 | 2018-04-25 19:00 | 15.533
2018-04-25 | 19:30 | 2018-04-25 19:30 | 15.151
2018-04-25 | 20:00 | 2018-04-25 20:00 | 14.745
2018-04-25 | 20:30 | 2018-04-25 20:30 | 14.337
2018-04-25 | 21:00 | 2018-04-25 21:00 | 13.978
2018-04-25 | 21:30 | 2018-04-25 21:30 | 13.666
2018-04-25 | 22:00 | 2018-04-25 22:00 | 13.353
2018-04-25 | 22:30 | 2018-04-25 22:30 | 13.016
2018-04-25 | 23:00 | 2018-04-25 23:00 | 12.727
2018-04-25 | 23:30 | 2018-04-25 23:30 | 12.461 | 13.2421 | 10.271 | 16.939 | 2.346 | 6.668
2018-04-26 | 0:00 | 2018-04-26 | 12.243
2018-04-26 | 0:30 | 2018-04-26 00:30 | 12.05
2018-04-26 | 1:00 | 2018-04-26 01:00 | 11.88
2018-04-26 | 1:30 | 2018-04-26 01:30 | 11.71
2018-04-26 | 2:00 | 2018-04-26 02:00 | 11.565
2018-04-26 | 2:30 | 2018-04-26 02:30 | 11.419
2018-04-26 | 3:00 | 2018-04-26 03:00 | 11.321
2018-04-26 | 3:30 | 2018-04-26 03:30 | 11.248
2018-04-26 | 4:00 | 2018-04-26 04:00 | 11.151
2018-04-26 | 4:30 | 2018-04-26 04:30 | 11.053
2018-04-26 | 5:00 | 2018-04-26 05:00 | 10.98
2018-04-26 | 5:30 | 2018-04-26 05:30 | 10.907
2018-04-26 | 6:00 | 2018-04-26 06:00 | 10.883
2018-04-26 | 6:30 | 2018-04-26 06:30 | 10.932
2018-04-26 | 7:00 | 2018-04-26 07:00 | 11.053
2018-04-26 | 7:30 | 2018-04-26 07:30 | 11.2
2018-04-26 | 8:00 | 2018-04-26 08:00 | 11.443
2018-04-26 | 8:30 | 2018-04-26 08:30 | 11.734
2018-04-26 | 9:00 | 2018-04-26 09:00 | 12.122
2018-04-26 | 9:30 | 2018-04-26 09:30 | 12.534
2018-04-26 | 10:00 | 2018-04-26 10:00 | 13.016
2018-04-26 | 10:30 | 2018-04-26 10:30 | 13.497
2018-04-26 | 11:00 | 2018-04-26 11:00 | 14.026
2018-04-26 | 11:30 | 2018-04-26 11:30 | 14.553
2018-04-26 | 12:00 | 2018-04-26 12:00 | 15.055
2018-04-26 | 12:30 | 2018-04-26 12:30 | 15.557
2018-04-26 | 13:00 | 2018-04-26 13:00 | 16.034
2018-04-26 | 13:30 | 2018-04-26 13:30 | 16.439
2018-04-26 | 14:00 | 2018-04-26 14:00 | 16.773
2018-04-26 | 14:30 | 2018-04-26 14:30 | 17.058
2018-04-26 | 15:00 | 2018-04-26 15:00 | 17.272
2018-04-26 | 15:30 | 2018-04-26 15:30 | 17.391
2018-04-26 | 16:00 | 2018-04-26 16:00 | 17.391
2018-04-26 | 16:30 | 2018-04-26 16:30 | 17.296
2018-04-26 | 17:00 | 2018-04-26 17:00 | 17.153
2018-04-26 | 17:30 | 2018-04-26 17:30 | 16.868
2018-04-26 | 18:00 | 2018-04-26 18:00 | 16.487
2018-04-26 | 18:30 | 2018-04-26 18:30 | 16.153
2018-04-26 | 19:00 | 2018-04-26 19:00 | 15.796
2018-04-26 | 19:30 | 2018-04-26 19:30 | 15.39
2018-04-26 | 20:00 | 2018-04-26 20:00 | 14.984
2018-04-26 | 20:30 | 2018-04-26 20:30 | 14.577
2018-04-26 | 21:00 | 2018-04-26 21:00 | 14.218
2018-04-26 | 21:30 | 2018-04-26 21:30 | 13.882
2018-04-26 | 22:00 | 2018-04-26 22:00 | 13.57
2018-04-26 | 22:30 | 2018-04-26 22:30 | 13.257
2018-04-26 | 23:00 | 2018-04-26 23:00 | 12.968
2018-04-26 | 23:30 | 2018-04-26 23:30 | 12.727 | 13.7253 | 10.883 | 17.391 | 2.2809 | 6.508
2018-04-27 | 0:00 | 2018-04-27 | 12.509
2018-04-27 | 0:30 | 2018-04-27 00:30 | 12.34
2018-04-27 | 1:00 | 2018-04-27 01:00 | 12.147
2018-04-27 | 1:30 | 2018-04-27 01:30 | 12.025
2018-04-27 | 2:00 | 2018-04-27 02:00 | 11.88
2018-04-27 | 2:30 | 2018-04-27 02:30 | 11.807
2018-04-27 | 3:00 | 2018-04-27 03:00 | 11.71
2018-04-27 | 3:30 | 2018-04-27 03:30 | 11.637
2018-04-27 | 4:00 | 2018-04-27 04:00 | 11.565
2018-04-27 | 4:30 | 2018-04-27 04:30 | 11.467
2018-04-27 | 5:00 | 2018-04-27 05:00 | 11.37
2018-04-27 | 5:30 | 2018-04-27 05:30 | 11.297
2018-04-27 | 6:00 | 2018-04-27 06:00 | 11.273
2018-04-27 | 6:30 | 2018-04-27 06:30 | 11.297
2018-04-27 | 7:00 | 2018-04-27 07:00 | 11.419
2018-04-27 | 7:30 | 2018-04-27 07:30 | 11.516
2018-04-27 | 8:00 | 2018-04-27 08:00 | 11.613
2018-04-27 | 8:30 | 2018-04-27 08:30 | 11.832
2018-04-27 | 9:00 | 2018-04-27 09:00 | 12.292
2018-04-27 | 9:30 | 2018-04-27 09:30 | 12.727
2018-04-27 | 10:00 | 2018-04-27 10:00 | 13.209
2018-04-27 | 10:30 | 2018-04-27 10:30 | 13.714
2018-04-27 | 11:00 | 2018-04-27 11:00 | 14.194
2018-04-27 | 11:30 | 2018-04-27 11:30 | 14.721
2018-04-27 | 12:00 | 2018-04-27 12:00 | 15.223
2018-04-27 | 12:30 | 2018-04-27 12:30 | 15.724
2018-04-27 | 13:00 | 2018-04-27 13:00 | 15.986
2018-04-27 | 13:30 | 2018-04-27 13:30 | 15.891
2018-04-27 | 14:00 | 2018-04-27 14:00 | 15.963
2018-04-27 | 14:30 | 2018-04-27 14:30 | 15.915
2018-04-27 | 15:00 | 2018-04-27 15:00 | 16.058
2018-04-27 | 15:30 | 2018-04-27 15:30 | 16.034
2018-04-27 | 16:00 | 2018-04-27 16:00 | 15.867
2018-04-27 | 16:30 | 2018-04-27 16:30 | 15.891
2018-04-27 | 17:00 | 2018-04-27 17:00 | 15.605
2018-04-27 | 17:30 | 2018-04-27 17:30 | 15.247
2018-04-27 | 18:00 | 2018-04-27 18:00 | 14.96
2018-04-27 | 18:30 | 2018-04-27 18:30 | 14.697
2018-04-27 | 19:00 | 2018-04-27 19:00 | 14.361
2018-04-27 | 19:30 | 2018-04-27 19:30 | 14.05
2018-04-27 | 20:00 | 2018-04-27 20:00 | 13.714
2018-04-27 | 20:30 | 2018-04-27 20:30 | 13.401
2018-04-27 | 21:00 | 2018-04-27 21:00 | 13.112
2018-04-27 | 21:30 | 2018-04-27 21:30 | 12.871
2018-04-27 | 22:00 | 2018-04-27 22:00 | 12.654
2018-04-27 | 22:30 | 2018-04-27 22:30 | 12.437
2018-04-27 | 23:00 | 2018-04-27 23:00 | 12.243
2018-04-27 | 23:30 | 2018-04-27 23:30 | 12.05 | 13.3649 | 11.273 | 16.058 | 1.7116 | 4.785
2018-04-28 | 0:00 | 2018-04-28 | 11.88
2018-04-28 | 0:30 | 2018-04-28 00:30 | 11.71
2018-04-28 | 1:00 | 2018-04-28 01:00 | 11.565
2018-04-28 | 1:30 | 2018-04-28 01:30 | 11.419
2018-04-28 | 2:00 | 2018-04-28 02:00 | 11.273
2018-04-28 | 2:30 | 2018-04-28 02:30 | 11.127
2018-04-28 | 3:00 | 2018-04-28 03:00 | 10.98
2018-04-28 | 3:30 | 2018-04-28 03:30 | 10.858
2018-04-28 | 4:00 | 2018-04-28 04:00 | 10.761
2018-04-28 | 4:30 | 2018-04-28 04:30 | 10.687
2018-04-28 | 5:00 | 2018-04-28 05:00 | 10.614
2018-04-28 | 5:30 | 2018-04-28 05:30 | 10.565
2018-04-28 | 6:00 | 2018-04-28 06:00 | 10.541
2018-04-28 | 6:30 | 2018-04-28 06:30 | 10.565
2018-04-28 | 7:00 | 2018-04-28 07:00 | 10.59
2018-04-28 | 7:30 | 2018-04-28 07:30 | 10.663
2018-04-28 | 8:00 | 2018-04-28 08:00 | 10.907
2018-04-28 | 8:30 | 2018-04-28 08:30 | 11.078
2018-04-28 | 9:00 | 2018-04-28 09:00 | 11.37
2018-04-28 | 9:30 | 2018-04-28 09:30 | 11.565
2018-04-28 | 10:00 | 2018-04-28 10:00 | 11.88
2018-04-28 | 10:30 | 2018-04-28 10:30 | 12.05
2018-04-28 | 11:00 | 2018-04-28 11:00 | 12.122
2018-04-28 | 11:30 | 2018-04-28 11:30 | 12.485
2018-04-28 | 12:00 | 2018-04-28 12:00 | 12.703
2018-04-28 | 12:30 | 2018-04-28 12:30 | 12.992
2018-04-28 | 13:00 | 2018-04-28 13:00 | 13.401
2018-04-28 | 13:30 | 2018-04-28 13:30 | 13.546
2018-04-28 | 14:00 | 2018-04-28 14:00 | 13.281
2018-04-28 | 14:30 | 2018-04-28 14:30 | 13.281
2018-04-28 | 15:00 | 2018-04-28 15:00 | 13.209
2018-04-28 | 15:30 | 2018-04-28 15:30 | 13.112
2018-04-28 | 16:00 | 2018-04-28 16:00 | 13.016
2018-04-28 | 16:30 | 2018-04-28 16:30 | 12.847
2018-04-28 | 17:00 | 2018-04-28 17:00 | 12.703
2018-04-28 | 17:30 | 2018-04-28 17:30 | 12.606
2018-04-28 | 18:00 | 2018-04-28 18:00 | 12.461
2018-04-28 | 18:30 | 2018-04-28 18:30 | 12.316
2018-04-28 | 19:00 | 2018-04-28 19:00 | 12.147
2018-04-28 | 19:30 | 2018-04-28 19:30 | 11.953
2018-04-28 | 20:00 | 2018-04-28 20:00 | 11.783
2018-04-28 | 20:30 | 2018-04-28 20:30 | 11.589
2018-04-28 | 21:00 | 2018-04-28 21:00 | 11.394
2018-04-28 | 21:30 | 2018-04-28 21:30 | 11.248
2018-04-28 | 22:00 | 2018-04-28 22:00 | 11.151
2018-04-28 | 22:30 | 2018-04-28 22:30 | 11.053
2018-04-28 | 23:00 | 2018-04-28 23:00 | 10.956
2018-04-28 | 23:30 | 2018-04-28 23:30 | 10.907 | 11.769 | 10.541 | 13.546 | 0.91801 | 3.005
2018-04-29 | 0:00 | 2018-04-29 | 10.858
2018-04-29 | 0:30 | 2018-04-29 00:30 | 10.834
2018-04-29 | 1:00 | 2018-04-29 01:00 | 10.81
2018-04-29 | 1:30 | 2018-04-29 01:30 | 10.785
2018-04-29 | 2:00 | 2018-04-29 02:00 | 10.736
2018-04-29 | 2:30 | 2018-04-29 02:30 | 10.712
2018-04-29 | 3:00 | 2018-04-29 03:00 | 10.687
2018-04-29 | 3:30 | 2018-04-29 03:30 | 10.663
2018-04-29 | 4:00 | 2018-04-29 04:00 | 10.638
2018-04-29 | 4:30 | 2018-04-29 04:30 | 10.638
2018-04-29 | 5:00 | 2018-04-29 05:00 | 10.638
2018-04-29 | 5:30 | 2018-04-29 05:30 | 10.59
2018-04-29 | 6:00 | 2018-04-29 06:00 | 10.467
2018-04-29 | 6:30 | 2018-04-29 06:30 | 10.394
2018-04-29 | 7:00 | 2018-04-29 07:00 | 10.345
2018-04-29 | 7:30 | 2018-04-29 07:30 | 10.124
2018-04-29 | 8:00 | 2018-04-29 08:00 | 10.124
2018-04-29 | 8:30 | 2018-04-29 08:30 | 10.198
2018-04-29 | 9:00 | 2018-04-29 09:00 | 10.222
2018-04-29 | 9:30 | 2018-04-29 09:30 | 10.32
2018-04-29 | 10:00 | 2018-04-29 10:00 | 10.516
2018-04-29 | 10:30 | 2018-04-29 10:30 | 10.785
2018-04-29 | 11:00 | 2018-04-29 11:00 | 11.297
2018-04-29 | 11:30 | 2018-04-29 11:30 | 11.492
2018-04-29 | 12:00 | 2018-04-29 12:00 | 11.419
2018-04-29 | 12:30 | 2018-04-29 12:30 | 11.37
2018-04-29 | 13:00 | 2018-04-29 13:00 | 11.37
2018-04-29 | 13:30 | 2018-04-29 13:30 | 11.467
2018-04-29 | 14:00 | 2018-04-29 14:00 | 11.686
2018-04-29 | 14:30 | 2018-04-29 14:30 | 11.734
2018-04-29 | 15:00 | 2018-04-29 15:00 | 11.686
2018-04-29 | 15:30 | 2018-04-29 15:30 | 11.613
2018-04-29 | 16:00 | 2018-04-29 16:00 | 11.662
2018-04-29 | 16:30 | 2018-04-29 16:30 | 11.904
2018-04-29 | 17:00 | 2018-04-29 17:00 | 11.953
2018-04-29 | 17:30 | 2018-04-29 17:30 | 11.832
2018-04-29 | 18:00 | 2018-04-29 18:00 | 11.686
2018-04-29 | 18:30 | 2018-04-29 18:30 | 11.54
2018-04-29 | 19:00 | 2018-04-29 19:00 | 11.419
2018-04-29 | 19:30 | 2018-04-29 19:30 | 11.346
2018-04-29 | 20:00 | 2018-04-29 20:00 | 11.248
2018-04-29 | 20:30 | 2018-04-29 20:30 | 11.078
2018-04-29 | 21:00 | 2018-04-29 21:00 | 10.932
2018-04-29 | 21:30 | 2018-04-29 21:30 | 10.834
2018-04-29 | 22:00 | 2018-04-29 22:00 | 10.736
2018-04-29 | 22:30 | 2018-04-29 22:30 | 10.663
2018-04-29 | 23:00 | 2018-04-29 23:00 | 10.59
2018-04-29 | 23:30 | 2018-04-29 23:30 | 10.541 | 10.983 | 10.124 | 11.953 | 0.52747 | 1.829
2018-04-30 | 0:00 | 2018-04-30 | 10.492
2018-04-30 | 0:30 | 2018-04-30 00:30 | 10.394
2018-04-30 | 1:00 | 2018-04-30 01:00 | 10.32
2018-04-30 | 1:30 | 2018-04-30 01:30 | 10.247
2018-04-30 | 2:00 | 2018-04-30 02:00 | 10.173
2018-04-30 | 2:30 | 2018-04-30 02:30 | 10.124
2018-04-30 | 3:00 | 2018-04-30 03:00 | 10.1
2018-04-30 | 3:30 | 2018-04-30 03:30 | 10.1
2018-04-30 | 4:00 | 2018-04-30 04:00 | 10.1
2018-04-30 | 4:30 | 2018-04-30 04:30 | 10.1
2018-04-30 | 5:00 | 2018-04-30 05:00 | 10.1
2018-04-30 | 5:30 | 2018-04-30 05:30 | 10.124
2018-04-30 | 6:00 | 2018-04-30 06:00 | 10.198
2018-04-30 | 6:30 | 2018-04-30 06:30 | 10.247
2018-04-30 | 7:00 | 2018-04-30 07:00 | 10.296
2018-04-30 | 7:30 | 2018-04-30 07:30 | 10.369
2018-04-30 | 8:00 | 2018-04-30 08:00 | 10.565
2018-04-30 | 8:30 | 2018-04-30 08:30 | 10.785
2018-04-30 | 9:00 | 2018-04-30 09:00 | 11.005
2018-04-30 | 9:30 | 2018-04-30 09:30 | 11.394
2018-04-30 | 10:00 | 2018-04-30 10:00 | 11.734
2018-04-30 | 10:30 | 2018-04-30 10:30 | 11.856
2018-04-30 | 11:00 | 2018-04-30 11:00 | 12.389
2018-04-30 | 11:30 | 2018-04-30 11:30 | 12.823
2018-04-30 | 12:00 | 2018-04-30 12:00 | 13.016
2018-04-30 | 12:30 | 2018-04-30 12:30 | 13.473
2018-04-30 | 13:00 | 2018-04-30 13:00 | 13.93
2018-04-30 | 13:30 | 2018-04-30 13:30 | 14.17
2018-04-30 | 14:00 | 2018-04-30 14:00 | 14.05
2018-04-30 | 14:30 | 2018-04-30 14:30 | 14.074
2018-04-30 | 15:00 | 2018-04-30 15:00 | 14.074
2018-04-30 | 15:30 | 2018-04-30 15:30 | 13.954
2018-04-30 | 16:00 | 2018-04-30 16:00 | 14.17
2018-04-30 | 16:30 | 2018-04-30 16:30 | 14.194
2018-04-30 | 17:00 | 2018-04-30 17:00 | 14.002
2018-04-30 | 17:30 | 2018-04-30 17:30 | 13.81
2018-04-30 | 18:00 | 2018-04-30 18:00 | 13.594
2018-04-30 | 18:30 | 2018-04-30 18:30 | 13.353
2018-04-30 | 19:00 | 2018-04-30 19:00 | 13.137
2018-04-30 | 19:30 | 2018-04-30 19:30 | 12.896
2018-04-30 | 20:00 | 2018-04-30 20:00 | 12.63
2018-04-30 | 20:30 | 2018-04-30 20:30 | 12.389
2018-04-30 | 21:00 | 2018-04-30 21:00 | 12.195
2018-04-30 | 21:30 | 2018-04-30 21:30 | 12.025
2018-04-30 | 22:00 | 2018-04-30 22:00 | 11.856
2018-04-30 | 22:30 | 2018-04-30 22:30 | 11.686
2018-04-30 | 23:00 | 2018-04-30 23:00 | 11.54
2018-04-30 | 23:30 | 2018-04-30 23:30 | 11.419 | 11.9098 | 10.1 | 14.194 | 1.5248 | 4.094
2018-05-01 | 0:00 | 2018-05-01 | 11.273
2018-05-01 | 0:30 | 2018-05-01 00:30 | 11.151
2018-05-01 | 1:00 | 2018-05-01 01:00 | 11.029
2018-05-01 | 1:30 | 2018-05-01 01:30 | 10.883
2018-05-01 | 2:00 | 2018-05-01 02:00 | 10.785
2018-05-01 | 2:30 | 2018-05-01 02:30 | 10.663
2018-05-01 | 3:00 | 2018-05-01 03:00 | 10.541
2018-05-01 | 3:30 | 2018-05-01 03:30 | 10.443
2018-05-01 | 4:00 | 2018-05-01 04:00 | 10.345
2018-05-01 | 4:30 | 2018-05-01 04:30 | 10.222
2018-05-01 | 5:00 | 2018-05-01 05:00 | 10.173
2018-05-01 | 5:30 | 2018-05-01 05:30 | 10.149
2018-05-01 | 6:00 | 2018-05-01 06:00 | 10.173
2018-05-01 | 6:30 | 2018-05-01 06:30 | 10.222
2018-05-01 | 7:00 | 2018-05-01 07:00 | 10.296
2018-05-01 | 7:30 | 2018-05-01 07:30 | 10.418
2018-05-01 | 8:00 | 2018-05-01 08:00 | 10.638
2018-05-01 | 8:30 | 2018-05-01 08:30 | 10.883
2018-05-01 | 9:00 | 2018-05-01 09:00 | 11.175
2018-05-01 | 9:30 | 2018-05-01 09:30 | 11.565
2018-05-01 | 10:00 | 2018-05-01 10:00 | 11.759
2018-05-01 | 10:30 | 2018-05-01 10:30 | 12.001
2018-05-01 | 11:00 | 2018-05-01 11:00 | 12.268
2018-05-01 | 11:30 | 2018-05-01 11:30 | 12.582
2018-05-01 | 12:00 | 2018-05-01 12:00 | 12.871
2018-05-01 | 12:30 | 2018-05-01 12:30 | 13.016
2018-05-01 | 13:00 | 2018-05-01 13:00 | 13.329
2018-05-01 | 13:30 | 2018-05-01 13:30 | 13.57
2018-05-01 | 14:00 | 2018-05-01 14:00 | 13.762
2018-05-01 | 14:30 | 2018-05-01 14:30 | 13.882
2018-05-01 | 15:00 | 2018-05-01 15:00 | 14.098
2018-05-01 | 15:30 | 2018-05-01 15:30 | 14.266
2018-05-01 | 16:00 | 2018-05-01 16:00 | 14.266
2018-05-01 | 16:30 | 2018-05-01 16:30 | 14.122
2018-05-01 | 17:00 | 2018-05-01 17:00 | 13.882
2018-05-01 | 17:30 | 2018-05-01 17:30 | 13.714
2018-05-01 | 18:00 | 2018-05-01 18:00 | 13.522
2018-05-01 | 18:30 | 2018-05-01 18:30 | 13.281
2018-05-01 | 19:00 | 2018-05-01 19:00 | 13.016
2018-05-01 | 19:30 | 2018-05-01 19:30 | 12.751
2018-05-01 | 20:00 | 2018-05-01 20:00 | 12.509
2018-05-01 | 20:30 | 2018-05-01 20:30 | 12.243
2018-05-01 | 21:00 | 2018-05-01 21:00 | 12.025
2018-05-01 | 21:30 | 2018-05-01 21:30 | 11.832
2018-05-01 | 22:00 | 2018-05-01 22:00 | 11.613
2018-05-01 | 22:30 | 2018-05-01 22:30 | 11.443
2018-05-01 | 23:00 | 2018-05-01 23:00 | 11.273
2018-05-01 | 23:30 | 2018-05-01 23:30 | 11.127 | 11.9385 | 10.149 | 14.266 | 1.3532 | 4.117
2018-05-02 | 0:00 | 2018-05-02 | 10.98
2018-05-02 | 0:30 | 2018-05-02 00:30 | 10.858
2018-05-02 | 1:00 | 2018-05-02 01:00 | 10.736
2018-05-02 | 1:30 | 2018-05-02 01:30 | 10.614
2018-05-02 | 2:00 | 2018-05-02 02:00 | 10.516
2018-05-02 | 2:30 | 2018-05-02 02:30 | 10.394
2018-05-02 | 3:00 | 2018-05-02 03:00 | 10.296
2018-05-02 | 3:30 | 2018-05-02 03:30 | 10.198
2018-05-02 | 4:00 | 2018-05-02 04:00 | 10.124
2018-05-02 | 4:30 | 2018-05-02 04:30 | 10.051
2018-05-02 | 5:00 | 2018-05-02 05:00 | 9.952
2018-05-02 | 5:30 | 2018-05-02 05:30 | 9.903
2018-05-02 | 6:00 | 2018-05-02 06:00 | 9.903
2018-05-02 | 6:30 | 2018-05-02 06:30 | 10.001
2018-05-02 | 7:00 | 2018-05-02 07:00 | 10.1
2018-05-02 | 7:30 | 2018-05-02 07:30 | 10.271
2018-05-02 | 8:00 | 2018-05-02 08:00 | 10.541
2018-05-02 | 8:30 | 2018-05-02 08:30 | 10.858
2018-05-02 | 9:00 | 2018-05-02 09:00 | 11.248
2018-05-02 | 9:30 | 2018-05-02 09:30 | 11.686
2018-05-02 | 10:00 | 2018-05-02 10:00 | 12.147
2018-05-02 | 10:30 | 2018-05-02 10:30 | 12.63
2018-05-02 | 11:00 | 2018-05-02 11:00 | 13.112
2018-05-02 | 11:30 | 2018-05-02 11:30 | 13.594
2018-05-02 | 12:00 | 2018-05-02 12:00 | 14.074
2018-05-02 | 12:30 | 2018-05-02 12:30 | 14.553
2018-05-02 | 13:00 | 2018-05-02 13:00 | 14.984
2018-05-02 | 13:30 | 2018-05-02 13:30 | 15.366
2018-05-02 | 14:00 | 2018-05-02 14:00 | 15.676
2018-05-02 | 14:30 | 2018-05-02 14:30 | 15.915
2018-05-02 | 15:00 | 2018-05-02 15:00 | 16.058
2018-05-02 | 15:30 | 2018-05-02 15:30 | 16.153
2018-05-02 | 16:00 | 2018-05-02 16:00 | 16.153
2018-05-02 | 16:30 | 2018-05-02 16:30 | 16.058
2018-05-02 | 17:00 | 2018-05-02 17:00 | 15.867
2018-05-02 | 17:30 | 2018-05-02 17:30 | 15.605
2018-05-02 | 18:00 | 2018-05-02 18:00 | 15.318
2018-05-02 | 18:30 | 2018-05-02 18:30 | 15.031
2018-05-02 | 19:00 | 2018-05-02 19:00 | 14.673
2018-05-02 | 19:30 | 2018-05-02 19:30 | 14.29
2018-05-02 | 20:00 | 2018-05-02 20:00 | 13.906
2018-05-02 | 20:30 | 2018-05-02 20:30 | 13.546
2018-05-02 | 21:00 | 2018-05-02 21:00 | 13.209
2018-05-02 | 21:30 | 2018-05-02 21:30 | 12.871
2018-05-02 | 22:00 | 2018-05-02 22:00 | 12.582
2018-05-02 | 22:30 | 2018-05-02 22:30 | 12.316
2018-05-02 | 23:00 | 2018-05-02 23:00 | 12.074
2018-05-02 | 23:30 | 2018-05-02 23:30 | 11.88 | 12.6848 | 9.903 | 16.153 | 2.2123 | 6.25
2018-05-03 | 0:00 | 2018-05-03 | 11.686
2018-05-03 | 0:30 | 2018-05-03 00:30 | 11.516
2018-05-03 | 1:00 | 2018-05-03 01:00 | 11.37
2018-05-03 | 1:30 | 2018-05-03 01:30 | 11.248
2018-05-03 | 2:00 | 2018-05-03 02:00 | 11.102
2018-05-03 | 2:30 | 2018-05-03 02:30 | 10.98
2018-05-03 | 3:00 | 2018-05-03 03:00 | 10.883
2018-05-03 | 3:30 | 2018-05-03 03:30 | 10.834
2018-05-03 | 4:00 | 2018-05-03 04:00 | 10.736
2018-05-03 | 4:30 | 2018-05-03 04:30 | 10.638
2018-05-03 | 5:00 | 2018-05-03 05:00 | 10.59
2018-05-03 | 5:30 | 2018-05-03 05:30 | 10.516
2018-05-03 | 6:00 | 2018-05-03 06:00 | 10.516
2018-05-03 | 6:30 | 2018-05-03 06:30 | 10.59
2018-05-03 | 7:00 | 2018-05-03 07:00 | 10.712
2018-05-03 | 7:30 | 2018-05-03 07:30 | 10.883
2018-05-03 | 8:00 | 2018-05-03 08:00 | 11.151
2018-05-03 | 8:30 | 2018-05-03 08:30 | 11.467
2018-05-03 | 9:00 | 2018-05-03 09:00 | 11.832
2018-05-03 | 9:30 | 2018-05-03 09:30 | 12.268
2018-05-03 | 10:00 | 2018-05-03 10:00 | 12.727
2018-05-03 | 10:30 | 2018-05-03 10:30 | 13.233
2018-05-03 | 11:00 | 2018-05-03 11:00 | 13.666
2018-05-03 | 11:30 | 2018-05-03 11:30 | 14.146
2018-05-03 | 12:00 | 2018-05-03 12:00 | 14.673
2018-05-03 | 12:30 | 2018-05-03 12:30 | 15.151
2018-05-03 | 13:00 | 2018-05-03 13:00 | 15.557
2018-05-03 | 13:30 | 2018-05-03 13:30 | 15.939
2018-05-03 | 14:00 | 2018-05-03 14:00 | 16.272
2018-05-03 | 14:30 | 2018-05-03 14:30 | 16.511
2018-05-03 | 15:00 | 2018-05-03 15:00 | 16.701
2018-05-03 | 15:30 | 2018-05-03 15:30 | 16.82
2018-05-03 | 16:00 | 2018-05-03 16:00 | 16.82
2018-05-03 | 16:30 | 2018-05-03 16:30 | 16.725
2018-05-03 | 17:00 | 2018-05-03 17:00 | 16.558
2018-05-03 | 17:30 | 2018-05-03 17:30 | 16.344
2018-05-03 | 18:00 | 2018-05-03 18:00 | 16.106
2018-05-03 | 18:30 | 2018-05-03 18:30 | 15.819
2018-05-03 | 19:00 | 2018-05-03 19:00 | 15.509
2018-05-03 | 19:30 | 2018-05-03 19:30 | 15.127
2018-05-03 | 20:00 | 2018-05-03 20:00 | 14.745
2018-05-03 | 20:30 | 2018-05-03 20:30 | 14.385
2018-05-03 | 21:00 | 2018-05-03 21:00 | 14.05
2018-05-03 | 21:30 | 2018-05-03 21:30 | 13.762
2018-05-03 | 22:00 | 2018-05-03 22:00 | 13.473
2018-05-03 | 22:30 | 2018-05-03 22:30 | 13.209
2018-05-03 | 23:00 | 2018-05-03 23:00 | 12.944
2018-05-03 | 23:30 | 2018-05-03 23:30 | 12.727 | 13.3587 | 10.516 | 16.82 | 2.2404 | 6.304
2018-05-04 | 0:00 | 2018-05-04 | 12.534
2018-05-04 | 0:30 | 2018-05-04 00:30 | 12.34
2018-05-04 | 1:00 | 2018-05-04 01:00 | 12.195
2018-05-04 | 1:30 | 2018-05-04 01:30 | 12.074
2018-05-04 | 2:00 | 2018-05-04 02:00 | 11.953
2018-05-04 | 2:30 | 2018-05-04 02:30 | 11.856
2018-05-04 | 3:00 | 2018-05-04 03:00 | 11.759
2018-05-04 | 3:30 | 2018-05-04 03:30 | 11.662
2018-05-04 | 4:00 | 2018-05-04 04:00 | 11.589
2018-05-04 | 4:30 | 2018-05-04 04:30 | 11.492
2018-05-04 | 5:00 | 2018-05-04 05:00 | 11.419
2018-05-04 | 5:30 | 2018-05-04 05:30 | 11.394
2018-05-04 | 6:00 | 2018-05-04 06:00 | 11.443
2018-05-04 | 6:30 | 2018-05-04 06:30 | 11.467
2018-05-04 | 7:00 | 2018-05-04 07:00 | 11.565
2018-05-04 | 7:30 | 2018-05-04 07:30 | 11.734
2018-05-04 | 8:00 | 2018-05-04 08:00 | 11.953
2018-05-04 | 8:30 | 2018-05-04 08:30 | 12.268
2018-05-04 | 9:00 | 2018-05-04 09:00 | 12.606
2018-05-04 | 9:30 | 2018-05-04 09:30 | 12.992
2018-05-04 | 10:00 | 2018-05-04 10:00 | 13.233
2018-05-04 | 10:30 | 2018-05-04 10:30 | 13.425
2018-05-04 | 11:00 | 2018-05-04 11:00 | 13.762
2018-05-04 | 11:30 | 2018-05-04 11:30 | 14.194
2018-05-04 | 12:00 | 2018-05-04 12:00 | 14.529
2018-05-04 | 12:30 | 2018-05-04 12:30 | 14.96
2018-05-04 | 13:00 | 2018-05-04 13:00 | 15.39
2018-05-04 | 13:30 | 2018-05-04 13:30 | 15.724
2018-05-04 | 14:00 | 2018-05-04 14:00 | 15.986
2018-05-04 | 14:30 | 2018-05-04 14:30 | 16.225
2018-05-04 | 15:00 | 2018-05-04 15:00 | 16.392
2018-05-04 | 15:30 | 2018-05-04 15:30 | 16.511
2018-05-04 | 16:00 | 2018-05-04 16:00 | 16.439
2018-05-04 | 16:30 | 2018-05-04 16:30 | 16.344
2018-05-04 | 17:00 | 2018-05-04 17:00 | 16.225
2018-05-04 | 17:30 | 2018-05-04 17:30 | 16.106
2018-05-04 | 18:00 | 2018-05-04 18:00 | 15.891
2018-05-04 | 18:30 | 2018-05-04 18:30 | 15.652
2018-05-04 | 19:00 | 2018-05-04 19:00 | 15.366
2018-05-04 | 19:30 | 2018-05-04 19:30 | 15.055
2018-05-04 | 20:00 | 2018-05-04 20:00 | 14.745
2018-05-04 | 20:30 | 2018-05-04 20:30 | 14.505
2018-05-04 | 21:00 | 2018-05-04 21:00 | 14.242
2018-05-04 | 21:30 | 2018-05-04 21:30 | 13.978
2018-05-04 | 22:00 | 2018-05-04 22:00 | 13.738
2018-05-04 | 22:30 | 2018-05-04 22:30 | 13.497
2018-05-04 | 23:00 | 2018-05-04 23:00 | 13.281
2018-05-04 | 23:30 | 2018-05-04 23:30 | 13.064 | 13.6824 | 11.394 | 16.511 | 1.7671 | 5.117
2018-05-05 | 0:00 | 2018-05-05 | 12.896
2018-05-05 | 0:30 | 2018-05-05 00:30 | 12.727
2018-05-05 | 1:00 | 2018-05-05 01:00 | 12.582
2018-05-05 | 1:30 | 2018-05-05 01:30 | 12.461
2018-05-05 | 2:00 | 2018-05-05 02:00 | 12.364
2018-05-05 | 2:30 | 2018-05-05 02:30 | 12.268
2018-05-05 | 3:00 | 2018-05-05 03:00 | 12.171
2018-05-05 | 3:30 | 2018-05-05 03:30 | 12.098
2018-05-05 | 4:00 | 2018-05-05 04:00 | 12.05
2018-05-05 | 4:30 | 2018-05-05 04:30 | 11.977
2018-05-05 | 5:00 | 2018-05-05 05:00 | 11.929
2018-05-05 | 5:30 | 2018-05-05 05:30 | 11.904
2018-05-05 | 6:00 | 2018-05-05 06:00 | 11.904
2018-05-05 | 6:30 | 2018-05-05 06:30 | 11.953
2018-05-05 | 7:00 | 2018-05-05 07:00 | 12.025
2018-05-05 | 7:30 | 2018-05-05 07:30 | 12.147
2018-05-05 | 8:00 | 2018-05-05 08:00 | 12.364
2018-05-05 | 8:30 | 2018-05-05 08:30 | 12.606
2018-05-05 | 9:00 | 2018-05-05 09:00 | 12.871
2018-05-05 | 9:30 | 2018-05-05 09:30 | 13.112
2018-05-05 | 10:00 | 2018-05-05 10:00 | 13.329
2018-05-05 | 10:30 | 2018-05-05 10:30 | 13.642
2018-05-05 | 11:00 | 2018-05-05 11:00 | 14.074
2018-05-05 | 11:30 | 2018-05-05 11:30 | 14.433
2018-05-05 | 12:00 | 2018-05-05 12:00 | 14.721
2018-05-05 | 12:30 | 2018-05-05 12:30 | 14.96
2018-05-05 | 13:00 | 2018-05-05 13:00 | 15.055
2018-05-05 | 13:30 | 2018-05-05 13:30 | 15.151
2018-05-05 | 14:00 | 2018-05-05 14:00 | 15.247
2018-05-05 | 14:30 | 2018-05-05 14:30 | 15.366
2018-05-05 | 15:00 | 2018-05-05 15:00 | 15.461
2018-05-05 | 15:30 | 2018-05-05 15:30 | 15.509
2018-05-05 | 16:00 | 2018-05-05 16:00 | 15.485
2018-05-05 | 16:30 | 2018-05-05 16:30 | 15.414
2018-05-05 | 17:00 | 2018-05-05 17:00 | 15.318
2018-05-05 | 17:30 | 2018-05-05 17:30 | 15.199
2018-05-05 | 18:00 | 2018-05-05 18:00 | 15.031
2018-05-05 | 18:30 | 2018-05-05 18:30 | 14.864
2018-05-05 | 19:00 | 2018-05-05 19:00 | 14.649
2018-05-05 | 19:30 | 2018-05-05 19:30 | 14.433
2018-05-05 | 20:00 | 2018-05-05 20:00 | 14.194
2018-05-05 | 20:30 | 2018-05-05 20:30 | 13.978
2018-05-05 | 21:00 | 2018-05-05 21:00 | 13.738
2018-05-05 | 21:30 | 2018-05-05 21:30 | 13.522
2018-05-05 | 22:00 | 2018-05-05 22:00 | 13.329
2018-05-05 | 22:30 | 2018-05-05 22:30 | 13.137
2018-05-05 | 23:00 | 2018-05-05 23:00 | 12.968
2018-05-05 | 23:30 | 2018-05-05 23:30 | 12.775 | 13.5706 | 11.904 | 15.509 | 1.2763 | 3.605
2018-05-06 | 0:00 | 2018-05-06 | 12.606
2018-05-06 | 0:30 | 2018-05-06 00:30 | 12.461
2018-05-06 | 1:00 | 2018-05-06 01:00 | 12.316
2018-05-06 | 1:30 | 2018-05-06 01:30 | 12.171
2018-05-06 | 2:00 | 2018-05-06 02:00 | 12.05
2018-05-06 | 2:30 | 2018-05-06 02:30 | 11.953
2018-05-06 | 3:00 | 2018-05-06 03:00 | 11.88
2018-05-06 | 3:30 | 2018-05-06 03:30 | 11.759
2018-05-06 | 4:00 | 2018-05-06 04:00 | 11.662
2018-05-06 | 4:30 | 2018-05-06 04:30 | 11.589
2018-05-06 | 5:00 | 2018-05-06 05:00 | 11.54
2018-05-06 | 5:30 | 2018-05-06 05:30 | 11.516
2018-05-06 | 6:00 | 2018-05-06 06:00 | 11.54
2018-05-06 | 6:30 | 2018-05-06 06:30 | 11.589
2018-05-06 | 7:00 | 2018-05-06 07:00 | 11.637
2018-05-06 | 7:30 | 2018-05-06 07:30 | 11.783
2018-05-06 | 8:00 | 2018-05-06 08:00 | 11.904
2018-05-06 | 8:30 | 2018-05-06 08:30 | 12.195
2018-05-06 | 9:00 | 2018-05-06 09:00 | 12.63
2018-05-06 | 9:30 | 2018-05-06 09:30 | 13.04
2018-05-06 | 10:00 | 2018-05-06 10:00 | 13.233
2018-05-06 | 10:30 | 2018-05-06 10:30 | 13.546
2018-05-06 | 11:00 | 2018-05-06 11:00 | 14.122
2018-05-06 | 11:30 | 2018-05-06 11:30 | 14.218
2018-05-06 | 12:00 | 2018-05-06 12:00 | 14.625
2018-05-06 | 12:30 | 2018-05-06 12:30 | 14.936
2018-05-06 | 13:00 | 2018-05-06 13:00 | 15.342
2018-05-06 | 13:30 | 2018-05-06 13:30 | 15.7
2018-05-06 | 14:00 | 2018-05-06 14:00 | 15.986
2018-05-06 | 14:30 | 2018-05-06 14:30 | 16.249
2018-05-06 | 15:00 | 2018-05-06 15:00 | 16.392
2018-05-06 | 15:30 | 2018-05-06 15:30 | 16.439
2018-05-06 | 16:00 | 2018-05-06 16:00 | 16.344
2018-05-06 | 16:30 | 2018-05-06 16:30 | 16.368
2018-05-06 | 17:00 | 2018-05-06 17:00 | 16.249
2018-05-06 | 17:30 | 2018-05-06 17:30 | 16.034
2018-05-06 | 18:00 | 2018-05-06 18:00 | 15.772
2018-05-06 | 18:30 | 2018-05-06 18:30 | 15.485
2018-05-06 | 19:00 | 2018-05-06 19:00 | 15.223
2018-05-06 | 19:30 | 2018-05-06 19:30 | 14.96
2018-05-06 | 20:00 | 2018-05-06 20:00 | 14.697
2018-05-06 | 20:30 | 2018-05-06 20:30 | 14.361
2018-05-06 | 21:00 | 2018-05-06 21:00 | 14.026
2018-05-06 | 21:30 | 2018-05-06 21:30 | 13.738
2018-05-06 | 22:00 | 2018-05-06 22:00 | 13.449
2018-05-06 | 22:30 | 2018-05-06 22:30 | 13.185
2018-05-06 | 23:00 | 2018-05-06 23:00 | 12.92
2018-05-06 | 23:30 | 2018-05-06 23:30 | 12.678 | 13.6687 | 11.516 | 16.439 | 1.7207 | 4.923
2018-05-07 | 0:00 | 2018-05-07 | 12.485
2018-05-07 | 0:30 | 2018-05-07 00:30 | 12.292
2018-05-07 | 1:00 | 2018-05-07 01:00 | 12.147
2018-05-07 | 1:30 | 2018-05-07 01:30 | 11.977
2018-05-07 | 2:00 | 2018-05-07 02:00 | 11.856
2018-05-07 | 2:30 | 2018-05-07 02:30 | 11.734
2018-05-07 | 3:00 | 2018-05-07 03:00 | 11.637
2018-05-07 | 3:30 | 2018-05-07 03:30 | 11.54
2018-05-07 | 4:00 | 2018-05-07 04:00 | 11.467
2018-05-07 | 4:30 | 2018-05-07 04:30 | 11.394
2018-05-07 | 5:00 | 2018-05-07 05:00 | 11.321
2018-05-07 | 5:30 | 2018-05-07 05:30 | 11.273
2018-05-07 | 6:00 | 2018-05-07 06:00 | 11.273
2018-05-07 | 6:30 | 2018-05-07 06:30 | 11.321
2018-05-07 | 7:00 | 2018-05-07 07:00 | 11.419
2018-05-07 | 7:30 | 2018-05-07 07:30 | 11.613
2018-05-07 | 8:00 | 2018-05-07 08:00 | 11.856
2018-05-07 | 8:30 | 2018-05-07 08:30 | 12.171
2018-05-07 | 9:00 | 2018-05-07 09:00 | 12.534
2018-05-07 | 9:30 | 2018-05-07 09:30 | 12.968
2018-05-07 | 10:00 | 2018-05-07 10:00 | 13.401
2018-05-07 | 10:30 | 2018-05-07 10:30 | 13.882
2018-05-07 | 11:00 | 2018-05-07 11:00 | 14.361
2018-05-07 | 11:30 | 2018-05-07 11:30 | 14.816
2018-05-07 | 12:00 | 2018-05-07 12:00 | 15.27
2018-05-07 | 12:30 | 2018-05-07 12:30 | 15.7
2018-05-07 | 13:00 | 2018-05-07 13:00 | 16.129
2018-05-07 | 13:30 | 2018-05-07 13:30 | 16.487
2018-05-07 | 14:00 | 2018-05-07 14:00 | 16.773
2018-05-07 | 14:30 | 2018-05-07 14:30 | 17.011
2018-05-07 | 15:00 | 2018-05-07 15:00 | 17.177
2018-05-07 | 15:30 | 2018-05-07 15:30 | 17.272
2018-05-07 | 16:00 | 2018-05-07 16:00 | 17.272
2018-05-07 | 16:30 | 2018-05-07 16:30 | 17.177
2018-05-07 | 17:00 | 2018-05-07 17:00 | 17.011
2018-05-07 | 17:30 | 2018-05-07 17:30 | 16.749
2018-05-07 | 18:00 | 2018-05-07 18:00 | 16.439
2018-05-07 | 18:30 | 2018-05-07 18:30 | 16.129
2018-05-07 | 19:00 | 2018-05-07 19:00 | 15.796
2018-05-07 | 19:30 | 2018-05-07 19:30 | 15.438
2018-05-07 | 20:00 | 2018-05-07 20:00 | 15.079
2018-05-07 | 20:30 | 2018-05-07 20:30 | 14.697
2018-05-07 | 21:00 | 2018-05-07 21:00 | 14.337
2018-05-07 | 21:30 | 2018-05-07 21:30 | 14.026
2018-05-07 | 22:00 | 2018-05-07 22:00 | 13.738
2018-05-07 | 22:30 | 2018-05-07 22:30 | 13.473
2018-05-07 | 23:00 | 2018-05-07 23:00 | 13.209
2018-05-07 | 23:30 | 2018-05-07 23:30 | 12.968 | 13.9186 | 11.273 | 17.272 | 2.1172 | 5.999
2018-05-08 | 0:00 | 2018-05-08 | 12.775
2018-05-08 | 0:30 | 2018-05-08 00:30 | 12.582
2018-05-08 | 1:00 | 2018-05-08 01:00 | 12.413
2018-05-08 | 1:30 | 2018-05-08 01:30 | 12.268
2018-05-08 | 2:00 | 2018-05-08 02:00 | 12.147
2018-05-08 | 2:30 | 2018-05-08 02:30 | 12.025
2018-05-08 | 3:00 | 2018-05-08 03:00 | 11.904
2018-05-08 | 3:30 | 2018-05-08 03:30 | 11.807
2018-05-08 | 4:00 | 2018-05-08 04:00 | 11.71
2018-05-08 | 4:30 | 2018-05-08 04:30 | 11.637
2018-05-08 | 5:00 | 2018-05-08 05:00 | 11.565
2018-05-08 | 5:30 | 2018-05-08 05:30 | 11.516
2018-05-08 | 6:00 | 2018-05-08 06:00 | 11.516
2018-05-08 | 6:30 | 2018-05-08 06:30 | 11.589
2018-05-08 | 7:00 | 2018-05-08 07:00 | 11.71
2018-05-08 | 7:30 | 2018-05-08 07:30 | 11.904
2018-05-08 | 8:00 | 2018-05-08 08:00 | 12.147
2018-05-08 | 8:30 | 2018-05-08 08:30 | 12.485
2018-05-08 | 9:00 | 2018-05-08 09:00 | 12.871
2018-05-08 | 9:30 | 2018-05-08 09:30 | 13.305
2018-05-08 | 10:00 | 2018-05-08 10:00 | 13.786
2018-05-08 | 10:30 | 2018-05-08 10:30 | 14.266
2018-05-08 | 11:00 | 2018-05-08 11:00 | 14.745
2018-05-08 | 11:30 | 2018-05-08 11:30 | 15.247
2018-05-08 | 12:00 | 2018-05-08 12:00 | 15.7
2018-05-08 | 12:30 | 2018-05-08 12:30 | 16.129
2018-05-08 | 13:00 | 2018-05-08 13:00 | 16.534
2018-05-08 | 13:30 | 2018-05-08 13:30 | 16.892
2018-05-08 | 14:00 | 2018-05-08 14:00 | 17.13
2018-05-08 | 14:30 | 2018-05-08 14:30 | 17.344
2018-05-08 | 15:00 | 2018-05-08 15:00 | 17.201
2018-05-08 | 15:30 | 2018-05-08 15:30 | 17.106
2018-05-08 | 16:00 | 2018-05-08 16:00 | 17.177
2018-05-08 | 16:30 | 2018-05-08 16:30 | 17.177
2018-05-08 | 17:00 | 2018-05-08 17:00 | 16.987
2018-05-08 | 17:30 | 2018-05-08 17:30 | 16.677
2018-05-08 | 18:00 | 2018-05-08 18:00 | 16.368
2018-05-08 | 18:30 | 2018-05-08 18:30 | 16.034
2018-05-08 | 19:00 | 2018-05-08 19:00 | 15.7
2018-05-08 | 19:30 | 2018-05-08 19:30 | 15.39
2018-05-08 | 20:00 | 2018-05-08 20:00 | 15.055
2018-05-08 | 20:30 | 2018-05-08 20:30 | 14.768
2018-05-08 | 21:00 | 2018-05-08 21:00 | 14.481
2018-05-08 | 21:30 | 2018-05-08 21:30 | 14.194
2018-05-08 | 22:00 | 2018-05-08 22:00 | 13.93
2018-05-08 | 22:30 | 2018-05-08 22:30 | 13.642
2018-05-08 | 23:00 | 2018-05-08 23:00 | 13.401
2018-05-08 | 23:30 | 2018-05-08 23:30 | 13.209 | 14.128 | 11.516 | 17.344 | 2.0424 | 5.828
2018-05-09 | 0:00 | 2018-05-09 | 13.016
2018-05-09 | 0:30 | 2018-05-09 00:30 | 12.871
2018-05-09 | 1:00 | 2018-05-09 01:00 | 12.727
2018-05-09 | 1:30 | 2018-05-09 01:30 | 12.606
2018-05-09 | 2:00 | 2018-05-09 02:00 | 12.509
2018-05-09 | 2:30 | 2018-05-09 02:30 | 12.413
2018-05-09 | 3:00 | 2018-05-09 03:00 | 12.34
2018-05-09 | 3:30 | 2018-05-09 03:30 | 12.268
2018-05-09 | 4:00 | 2018-05-09 04:00 | 12.219
2018-05-09 | 4:30 | 2018-05-09 04:30 | 12.195
2018-05-09 | 5:00 | 2018-05-09 05:00 | 12.171
2018-05-09 | 5:30 | 2018-05-09 05:30 | 12.171
2018-05-09 | 6:00 | 2018-05-09 06:00 | 12.195
2018-05-09 | 6:30 | 2018-05-09 06:30 | 12.243
2018-05-09 | 7:00 | 2018-05-09 07:00 | 12.292
2018-05-09 | 7:30 | 2018-05-09 07:30 | 12.364
2018-05-09 | 8:00 | 2018-05-09 08:00 | 12.485
2018-05-09 | 8:30 | 2018-05-09 08:30 | 12.751
2018-05-09 | 9:00 | 2018-05-09 09:00 | 13.209
2018-05-09 | 9:30 | 2018-05-09 09:30 | 13.497
2018-05-09 | 10:00 | 2018-05-09 10:00 | 13.858
2018-05-09 | 10:30 | 2018-05-09 10:30 | 14.146
2018-05-09 | 11:00 | 2018-05-09 11:00 | 14.409
2018-05-09 | 11:30 | 2018-05-09 11:30 | 14.649
2018-05-09 | 12:00 | 2018-05-09 12:00 | 14.768
2018-05-09 | 12:30 | 2018-05-09 12:30 | 14.84
2018-05-09 | 13:00 | 2018-05-09 13:00 | 15.031
2018-05-09 | 13:30 | 2018-05-09 13:30 | 15.199
2018-05-09 | 14:00 | 2018-05-09 14:00 | 15.366
2018-05-09 | 14:30 | 2018-05-09 14:30 | 15.366
2018-05-09 | 15:00 | 2018-05-09 15:00 | 15.438
2018-05-09 | 15:30 | 2018-05-09 15:30 | 15.461
2018-05-09 | 16:00 | 2018-05-09 16:00 | 15.461
2018-05-09 | 16:30 | 2018-05-09 16:30 | 15.438
2018-05-09 | 17:00 | 2018-05-09 17:00 | 15.294
2018-05-09 | 17:30 | 2018-05-09 17:30 | 15.055
2018-05-09 | 18:00 | 2018-05-09 18:00 | 14.792
2018-05-09 | 18:30 | 2018-05-09 18:30 | 14.553
2018-05-09 | 19:00 | 2018-05-09 19:00 | 14.337
2018-05-09 | 19:30 | 2018-05-09 19:30 | 14.098
2018-05-09 | 20:00 | 2018-05-09 20:00 | 13.834
2018-05-09 | 20:30 | 2018-05-09 20:30 | 13.57
2018-05-09 | 21:00 | 2018-05-09 21:00 | 13.305
2018-05-09 | 21:30 | 2018-05-09 21:30 | 13.088
2018-05-09 | 22:00 | 2018-05-09 22:00 | 12.896
2018-05-09 | 22:30 | 2018-05-09 22:30 | 12.703
2018-05-09 | 23:00 | 2018-05-09 23:00 | 12.509
2018-05-09 | 23:30 | 2018-05-09 23:30 | 12.34 | 13.5905 | 12.171 | 15.461 | 1.2016 | 3.29
2018-05-10 | 0:00 | 2018-05-10 | 12.195
2018-05-10 | 0:30 | 2018-05-10 00:30 | 12.074
2018-05-10 | 1:00 | 2018-05-10 01:00 | 11.953
2018-05-10 | 1:30 | 2018-05-10 01:30 | 11.832
2018-05-10 | 2:00 | 2018-05-10 02:00 | 11.71
2018-05-10 | 2:30 | 2018-05-10 02:30 | 11.637
2018-05-10 | 3:00 | 2018-05-10 03:00 | 11.565
2018-05-10 | 3:30 | 2018-05-10 03:30 | 11.492
2018-05-10 | 4:00 | 2018-05-10 04:00 | 11.443
2018-05-10 | 4:30 | 2018-05-10 04:30 | 11.394
2018-05-10 | 5:00 | 2018-05-10 05:00 | 11.37
2018-05-10 | 5:30 | 2018-05-10 05:30 | 11.37
2018-05-10 | 6:00 | 2018-05-10 06:00 | 11.419
2018-05-10 | 6:30 | 2018-05-10 06:30 | 11.516
2018-05-10 | 7:00 | 2018-05-10 07:00 | 11.589
2018-05-10 | 7:30 | 2018-05-10 07:30 | 11.734
2018-05-10 | 8:00 | 2018-05-10 08:00 | 11.88
2018-05-10 | 8:30 | 2018-05-10 08:30 | 12.05
2018-05-10 | 9:00 | 2018-05-10 09:00 | 12.292
2018-05-10 | 9:30 | 2018-05-10 09:30 | 12.413
2018-05-10 | 10:00 | 2018-05-10 10:00 | 12.558
2018-05-10 | 10:30 | 2018-05-10 10:30 | 12.871
2018-05-10 | 11:00 | 2018-05-10 11:00 | 13.353
2018-05-10 | 11:30 | 2018-05-10 11:30 | 13.786
2018-05-10 | 12:00 | 2018-05-10 12:00 | 14.218
2018-05-10 | 12:30 | 2018-05-10 12:30 | 14.433
2018-05-10 | 13:00 | 2018-05-10 13:00 | 14.457
2018-05-10 | 13:30 | 2018-05-10 13:30 | 14.721
2018-05-10 | 14:00 | 2018-05-10 14:00 | 14.96
2018-05-10 | 14:30 | 2018-05-10 14:30 | 15.294
2018-05-10 | 15:00 | 2018-05-10 15:00 | 15.39
2018-05-10 | 15:30 | 2018-05-10 15:30 | 15.485
2018-05-10 | 16:00 | 2018-05-10 16:00 | 15.39
2018-05-10 | 16:30 | 2018-05-10 16:30 | 15.294
2018-05-10 | 17:00 | 2018-05-10 17:00 | 15.175
2018-05-10 | 17:30 | 2018-05-10 17:30 | 14.912
2018-05-10 | 18:00 | 2018-05-10 18:00 | 14.625
2018-05-10 | 18:30 | 2018-05-10 18:30 | 14.337
2018-05-10 | 19:00 | 2018-05-10 19:00 | 14.05
2018-05-10 | 19:30 | 2018-05-10 19:30 | 13.762
2018-05-10 | 20:00 | 2018-05-10 20:00 | 13.449
2018-05-10 | 20:30 | 2018-05-10 20:30 | 13.161
2018-05-10 | 21:00 | 2018-05-10 21:00 | 12.968
2018-05-10 | 21:30 | 2018-05-10 21:30 | 12.799
2018-05-10 | 22:00 | 2018-05-10 22:00 | 12.582
2018-05-10 | 22:30 | 2018-05-10 22:30 | 12.364
2018-05-10 | 23:00 | 2018-05-10 23:00 | 12.195
2018-05-10 | 23:30 | 2018-05-10 23:30 | 12.05 | 13.0326 | 11.37 | 15.485 | 1.3977 | 4.115
2018-05-11 | 0:00 | 2018-05-11 | 11.88
2018-05-11 | 0:30 | 2018-05-11 00:30 | 11.71
2018-05-11 | 1:00 | 2018-05-11 01:00 | 11.565
2018-05-11 | 1:30 | 2018-05-11 01:30 | 11.443
2018-05-11 | 2:00 | 2018-05-11 02:00 | 11.346
2018-05-11 | 2:30 | 2018-05-11 02:30 | 11.273
2018-05-11 | 3:00 | 2018-05-11 03:00 | 11.248
2018-05-11 | 3:30 | 2018-05-11 03:30 | 11.127
2018-05-11 | 4:00 | 2018-05-11 04:00 | 11.005
2018-05-11 | 4:30 | 2018-05-11 04:30 | 10.932
2018-05-11 | 5:00 | 2018-05-11 05:00 | 10.883
2018-05-11 | 5:30 | 2018-05-11 05:30 | 10.883
2018-05-11 | 6:00 | 2018-05-11 06:00 | 10.907
2018-05-11 | 6:30 | 2018-05-11 06:30 | 10.907
2018-05-11 | 7:00 | 2018-05-11 07:00 | 10.98
2018-05-11 | 7:30 | 2018-05-11 07:30 | 11.053
2018-05-11 | 8:00 | 2018-05-11 08:00 | 11.078
2018-05-11 | 8:30 | 2018-05-11 08:30 | 11.175
2018-05-11 | 9:00 | 2018-05-11 09:00 | 11.273
2018-05-11 | 9:30 | 2018-05-11 09:30 | 11.443
2018-05-11 | 10:00 | 2018-05-11 10:00 | 11.637
2018-05-11 | 10:30 | 2018-05-11 10:30 | 12.001
2018-05-11 | 11:00 | 2018-05-11 11:00 | 12.05
2018-05-11 | 11:30 | 2018-05-11 11:30 | 12.195
2018-05-11 | 12:00 | 2018-05-11 12:00 | 12.461
2018-05-11 | 12:30 | 2018-05-11 12:30 | 12.678
2018-05-11 | 13:00 | 2018-05-11 13:00 | 12.727
2018-05-11 | 13:30 | 2018-05-11 13:30 | 12.992
2018-05-11 | 14:00 | 2018-05-11 14:00 | 13.353
2018-05-11 | 14:30 | 2018-05-11 14:30 | 13.353
2018-05-11 | 15:00 | 2018-05-11 15:00 | 13.497
2018-05-11 | 15:30 | 2018-05-11 15:30 | 13.473
2018-05-11 | 16:00 | 2018-05-11 16:00 | 13.401
2018-05-11 | 16:30 | 2018-05-11 16:30 | 13.281
2018-05-11 | 17:00 | 2018-05-11 17:00 | 13.161
2018-05-11 | 17:30 | 2018-05-11 17:30 | 13.04
2018-05-11 | 18:00 | 2018-05-11 18:00 | 12.847
2018-05-11 | 18:30 | 2018-05-11 18:30 | 12.63
2018-05-11 | 19:00 | 2018-05-11 19:00 | 12.437
2018-05-11 | 19:30 | 2018-05-11 19:30 | 12.243
2018-05-11 | 20:00 | 2018-05-11 20:00 | 12.122
2018-05-11 | 20:30 | 2018-05-11 20:30 | 12.001
2018-05-11 | 21:00 | 2018-05-11 21:00 | 11.88
2018-05-11 | 21:30 | 2018-05-11 21:30 | 11.783
2018-05-11 | 22:00 | 2018-05-11 22:00 | 11.662
2018-05-11 | 22:30 | 2018-05-11 22:30 | 11.54
2018-05-11 | 23:00 | 2018-05-11 23:00 | 11.419
2018-05-11 | 23:30 | 2018-05-11 23:30 | 11.321 | 11.9437 | 10.883 | 13.497 | 0.83893 | 2.614
2018-05-12 | 0:00 | 2018-05-12 | 11.248
2018-05-12 | 0:30 | 2018-05-12 00:30 | 11.175
2018-05-12 | 1:00 | 2018-05-12 01:00 | 11.151
2018-05-12 | 1:30 | 2018-05-12 01:30 | 11.102
2018-05-12 | 2:00 | 2018-05-12 02:00 | 11.029
2018-05-12 | 2:30 | 2018-05-12 02:30 | 11.005
2018-05-12 | 3:00 | 2018-05-12 03:00 | 11.005
2018-05-12 | 3:30 | 2018-05-12 03:30 | 11.005
2018-05-12 | 4:00 | 2018-05-12 04:00 | 11.029
2018-05-12 | 4:30 | 2018-05-12 04:30 | 11.029
2018-05-12 | 5:00 | 2018-05-12 05:00 | 11.053
2018-05-12 | 5:30 | 2018-05-12 05:30 | 11.053
2018-05-12 | 6:00 | 2018-05-12 06:00 | 11.102
2018-05-12 | 6:30 | 2018-05-12 06:30 | 11.127
2018-05-12 | 7:00 | 2018-05-12 07:00 | 11.151
2018-05-12 | 7:30 | 2018-05-12 07:30 | 11.175
2018-05-12 | 8:00 | 2018-05-12 08:00 | 11.273
2018-05-12 | 8:30 | 2018-05-12 08:30 | 11.394
2018-05-12 | 9:00 | 2018-05-12 09:00 | 11.637
2018-05-12 | 9:30 | 2018-05-12 09:30 | 12.001
2018-05-12 | 10:00 | 2018-05-12 10:00 | 12.413
2018-05-12 | 10:30 | 2018-05-12 10:30 | 12.63
2018-05-12 | 11:00 | 2018-05-12 11:00 | 12.799
2018-05-12 | 11:30 | 2018-05-12 11:30 | 12.775
2018-05-12 | 12:00 | 2018-05-12 12:00 | 12.92
2018-05-12 | 12:30 | 2018-05-12 12:30 | 13.209
2018-05-12 | 13:00 | 2018-05-12 13:00 | 13.449
2018-05-12 | 13:30 | 2018-05-12 13:30 | 13.473
2018-05-12 | 14:00 | 2018-05-12 14:00 | 13.449
2018-05-12 | 14:30 | 2018-05-12 14:30 | 13.449
2018-05-12 | 15:00 | 2018-05-12 15:00 | 13.425
2018-05-12 | 15:30 | 2018-05-12 15:30 | 13.449
2018-05-12 | 16:00 | 2018-05-12 16:00 | 13.377
2018-05-12 | 16:30 | 2018-05-12 16:30 | 13.329
2018-05-12 | 17:00 | 2018-05-12 17:00 | 13.257
2018-05-12 | 17:30 | 2018-05-12 17:30 | 13.185
2018-05-12 | 18:00 | 2018-05-12 18:00 | 13.064
2018-05-12 | 18:30 | 2018-05-12 18:30 | 12.944
2018-05-12 | 19:00 | 2018-05-12 19:00 | 12.871
2018-05-12 | 19:30 | 2018-05-12 19:30 | 12.799
2018-05-12 | 20:00 | 2018-05-12 20:00 | 12.727
2018-05-12 | 20:30 | 2018-05-12 20:30 | 12.654
2018-05-12 | 21:00 | 2018-05-12 21:00 | 12.582
2018-05-12 | 21:30 | 2018-05-12 21:30 | 12.509
2018-05-12 | 22:00 | 2018-05-12 22:00 | 12.437
2018-05-12 | 22:30 | 2018-05-12 22:30 | 12.364
2018-05-12 | 23:00 | 2018-05-12 23:00 | 12.316
2018-05-12 | 23:30 | 2018-05-12 23:30 | 12.243 | 12.205 | 11.005 | 13.473 | 0.93583 | 2.468
2018-05-13 | 0:00 | 2018-05-13 | 12.171
2018-05-13 | 0:30 | 2018-05-13 00:30 | 12.098
2018-05-13 | 1:00 | 2018-05-13 01:00 | 12.001
2018-05-13 | 1:30 | 2018-05-13 01:30 | 11.904
2018-05-13 | 2:00 | 2018-05-13 02:00 | 11.832
2018-05-13 | 2:30 | 2018-05-13 02:30 | 11.807
2018-05-13 | 3:00 | 2018-05-13 03:00 | 11.783
2018-05-13 | 3:30 | 2018-05-13 03:30 | 11.759
2018-05-13 | 4:00 | 2018-05-13 04:00 | 11.734
2018-05-13 | 4:30 | 2018-05-13 04:30 | 11.71
2018-05-13 | 5:00 | 2018-05-13 05:00 | 11.71
2018-05-13 | 5:30 | 2018-05-13 05:30 | 11.71
2018-05-13 | 6:00 | 2018-05-13 06:00 | 11.71
2018-05-13 | 6:30 | 2018-05-13 06:30 | 11.759
2018-05-13 | 7:00 | 2018-05-13 07:00 | 11.856
2018-05-13 | 7:30 | 2018-05-13 07:30 | 11.977
2018-05-13 | 8:00 | 2018-05-13 08:00 | 12.074
2018-05-13 | 8:30 | 2018-05-13 08:30 | 12.219
2018-05-13 | 9:00 | 2018-05-13 09:00 | 12.485
2018-05-13 | 9:30 | 2018-05-13 09:30 | 12.799
2018-05-13 | 10:00 | 2018-05-13 10:00 | 13.209
2018-05-13 | 10:30 | 2018-05-13 10:30 | 13.594
2018-05-13 | 11:00 | 2018-05-13 11:00 | 13.786
2018-05-13 | 11:30 | 2018-05-13 11:30 | 13.978
2018-05-13 | 12:00 | 2018-05-13 12:00 | 14.385
2018-05-13 | 12:30 | 2018-05-13 12:30 | 14.816
2018-05-13 | 13:00 | 2018-05-13 13:00 | 15.366
2018-05-13 | 13:30 | 2018-05-13 13:30 | 15.366
2018-05-13 | 14:00 | 2018-05-13 14:00 | 15.175
2018-05-13 | 14:30 | 2018-05-13 14:30 | 15.151
2018-05-13 | 15:00 | 2018-05-13 15:00 | 15.438
2018-05-13 | 15:30 | 2018-05-13 15:30 | 15.7
2018-05-13 | 16:00 | 2018-05-13 16:00 | 15.629
2018-05-13 | 16:30 | 2018-05-13 16:30 | 15.438
2018-05-13 | 17:00 | 2018-05-13 17:00 | 15.294
2018-05-13 | 17:30 | 2018-05-13 17:30 | 15.151
2018-05-13 | 18:00 | 2018-05-13 18:00 | 14.888
2018-05-13 | 18:30 | 2018-05-13 18:30 | 14.649
2018-05-13 | 19:00 | 2018-05-13 19:00 | 14.385
2018-05-13 | 19:30 | 2018-05-13 19:30 | 14.122
2018-05-13 | 20:00 | 2018-05-13 20:00 | 13.858
2018-05-13 | 20:30 | 2018-05-13 20:30 | 13.57
2018-05-13 | 21:00 | 2018-05-13 21:00 | 13.329
2018-05-13 | 21:30 | 2018-05-13 21:30 | 13.088
2018-05-13 | 22:00 | 2018-05-13 22:00 | 12.871
2018-05-13 | 22:30 | 2018-05-13 22:30 | 12.654
2018-05-13 | 23:00 | 2018-05-13 23:00 | 12.461
2018-05-13 | 23:30 | 2018-05-13 23:30 | 12.268 | 13.3066 | 11.71 | 15.7 | 1.416 | 3.99
2018-05-14 | 0:00 | 2018-05-14 | 12.098
2018-05-14 | 0:30 | 2018-05-14 00:30 | 11.953
2018-05-14 | 1:00 | 2018-05-14 01:00 | 11.807
2018-05-14 | 1:30 | 2018-05-14 01:30 | 11.662
2018-05-14 | 2:00 | 2018-05-14 02:00 | 11.565
2018-05-14 | 2:30 | 2018-05-14 02:30 | 11.443
2018-05-14 | 3:00 | 2018-05-14 03:00 | 11.321
2018-05-14 | 3:30 | 2018-05-14 03:30 | 11.224
2018-05-14 | 4:00 | 2018-05-14 04:00 | 11.127
2018-05-14 | 4:30 | 2018-05-14 04:30 | 11.029
2018-05-14 | 5:00 | 2018-05-14 05:00 | 10.932
2018-05-14 | 5:30 | 2018-05-14 05:30 | 10.883
2018-05-14 | 6:00 | 2018-05-14 06:00 | 10.883
2018-05-14 | 6:30 | 2018-05-14 06:30 | 10.956
2018-05-14 | 7:00 | 2018-05-14 07:00 | 11.102
2018-05-14 | 7:30 | 2018-05-14 07:30 | 11.297
2018-05-14 | 8:00 | 2018-05-14 08:00 | 11.54
2018-05-14 | 8:30 | 2018-05-14 08:30 | 11.88
2018-05-14 | 9:00 | 2018-05-14 09:00 | 12.243
2018-05-14 | 9:30 | 2018-05-14 09:30 | 12.678
2018-05-14 | 10:00 | 2018-05-14 10:00 | 13.112
2018-05-14 | 10:30 | 2018-05-14 10:30 | 13.546
2018-05-14 | 11:00 | 2018-05-14 11:00 | 14.026
2018-05-14 | 11:30 | 2018-05-14 11:30 | 14.433
2018-05-14 | 12:00 | 2018-05-14 12:00 | 14.912
2018-05-14 | 12:30 | 2018-05-14 12:30 | 15.39
2018-05-14 | 13:00 | 2018-05-14 13:00 | 15.843
2018-05-14 | 13:30 | 2018-05-14 13:30 | 16.058
2018-05-14 | 14:00 | 2018-05-14 14:00 | 16.32
2018-05-14 | 14:30 | 2018-05-14 14:30 | 16.558
2018-05-14 | 15:00 | 2018-05-14 15:00 | 16.487
2018-05-14 | 15:30 | 2018-05-14 15:30 | 16.582
2018-05-14 | 16:00 | 2018-05-14 16:00 | 16.63
2018-05-14 | 16:30 | 2018-05-14 16:30 | 16.558
2018-05-14 | 17:00 | 2018-05-14 17:00 | 16.439
2018-05-14 | 17:30 | 2018-05-14 17:30 | 16.201
2018-05-14 | 18:00 | 2018-05-14 18:00 | 15.963
2018-05-14 | 18:30 | 2018-05-14 18:30 | 15.652
2018-05-14 | 19:00 | 2018-05-14 19:00 | 15.342
2018-05-14 | 19:30 | 2018-05-14 19:30 | 15.031
2018-05-14 | 20:00 | 2018-05-14 20:00 | 14.697
2018-05-14 | 20:30 | 2018-05-14 20:30 | 14.385
2018-05-14 | 21:00 | 2018-05-14 21:00 | 14.05
2018-05-14 | 21:30 | 2018-05-14 21:30 | 13.762
2018-05-14 | 22:00 | 2018-05-14 22:00 | 13.473
2018-05-14 | 22:30 | 2018-05-14 22:30 | 13.209
2018-05-14 | 23:00 | 2018-05-14 23:00 | 12.968
2018-05-14 | 23:30 | 2018-05-14 23:30 | 12.727 | 13.5412 | 10.883 | 16.63 | 2.0418 | 5.747
2018-05-15 | 0:00 | 2018-05-15 | 12.534
2018-05-15 | 0:30 | 2018-05-15 00:30 | 12.34
2018-05-15 | 1:00 | 2018-05-15 01:00 | 12.195
2018-05-15 | 1:30 | 2018-05-15 01:30 | 12.05
2018-05-15 | 2:00 | 2018-05-15 02:00 | 11.929
2018-05-15 | 2:30 | 2018-05-15 02:30 | 11.807
2018-05-15 | 3:00 | 2018-05-15 03:00 | 11.71
2018-05-15 | 3:30 | 2018-05-15 03:30 | 11.637
2018-05-15 | 4:00 | 2018-05-15 04:00 | 11.565
2018-05-15 | 4:30 | 2018-05-15 04:30 | 11.467
2018-05-15 | 5:00 | 2018-05-15 05:00 | 11.394
2018-05-15 | 5:30 | 2018-05-15 05:30 | 11.37
2018-05-15 | 6:00 | 2018-05-15 06:00 | 11.37
2018-05-15 | 6:30 | 2018-05-15 06:30 | 11.394
2018-05-15 | 7:00 | 2018-05-15 07:00 | 11.589
2018-05-15 | 7:30 | 2018-05-15 07:30 | 11.759
2018-05-15 | 8:00 | 2018-05-15 08:00 | 12.001
2018-05-15 | 8:30 | 2018-05-15 08:30 | 12.413
2018-05-15 | 9:00 | 2018-05-15 09:00 | 12.799
2018-05-15 | 9:30 | 2018-05-15 09:30 | 13.209
2018-05-15 | 10:00 | 2018-05-15 10:00 | 13.353
2018-05-15 | 10:30 | 2018-05-15 10:30 | 13.449
2018-05-15 | 11:00 | 2018-05-15 11:00 | 13.522
2018-05-15 | 11:30 | 2018-05-15 11:30 | 13.666
2018-05-15 | 12:00 | 2018-05-15 12:00 | 14.17
2018-05-15 | 12:30 | 2018-05-15 12:30 | 14.242
2018-05-15 | 13:00 | 2018-05-15 13:00 | 14.385
2018-05-15 | 13:30 | 2018-05-15 13:30 | 14.601
2018-05-15 | 14:00 | 2018-05-15 14:00 | 14.481
2018-05-15 | 14:30 | 2018-05-15 14:30 | 14.625
2018-05-15 | 15:00 | 2018-05-15 15:00 | 14.649
2018-05-15 | 15:30 | 2018-05-15 15:30 | 14.936
2018-05-15 | 16:00 | 2018-05-15 16:00 | 15.031
2018-05-15 | 16:30 | 2018-05-15 16:30 | 14.864
2018-05-15 | 17:00 | 2018-05-15 17:00 | 14.745
2018-05-15 | 17:30 | 2018-05-15 17:30 | 14.673
2018-05-15 | 18:00 | 2018-05-15 18:00 | 14.481
2018-05-15 | 18:30 | 2018-05-15 18:30 | 14.314
2018-05-15 | 19:00 | 2018-05-15 19:00 | 14.17
2018-05-15 | 19:30 | 2018-05-15 19:30 | 14.002
2018-05-15 | 20:00 | 2018-05-15 20:00 | 13.834
2018-05-15 | 20:30 | 2018-05-15 20:30 | 13.642
2018-05-15 | 21:00 | 2018-05-15 21:00 | 13.425
2018-05-15 | 21:30 | 2018-05-15 21:30 | 13.233
2018-05-15 | 22:00 | 2018-05-15 22:00 | 13.088
2018-05-15 | 22:30 | 2018-05-15 22:30 | 12.968
2018-05-15 | 23:00 | 2018-05-15 23:00 | 12.847
2018-05-15 | 23:30 | 2018-05-15 23:30 | 12.775 | 13.1396 | 11.37 | 15.031 | 1.2037 | 3.661
2018-05-16 | 0:00 | 2018-05-16 | 12.678
2018-05-16 | 0:30 | 2018-05-16 00:30 | 12.582
2018-05-16 | 1:00 | 2018-05-16 01:00 | 12.534
2018-05-16 | 1:30 | 2018-05-16 01:30 | 12.485
2018-05-16 | 2:00 | 2018-05-16 02:00 | 12.461
2018-05-16 | 2:30 | 2018-05-16 02:30 | 12.413
2018-05-16 | 3:00 | 2018-05-16 03:00 | 12.389
2018-05-16 | 3:30 | 2018-05-16 03:30 | 12.364
2018-05-16 | 4:00 | 2018-05-16 04:00 | 12.316
2018-05-16 | 4:30 | 2018-05-16 04:30 | 12.292
2018-05-16 | 5:00 | 2018-05-16 05:00 | 12.268
2018-05-16 | 5:30 | 2018-05-16 05:30 | 12.243
2018-05-16 | 6:00 | 2018-05-16 06:00 | 12.243
2018-05-16 | 6:30 | 2018-05-16 06:30 | 12.292
2018-05-16 | 7:00 | 2018-05-16 07:00 | 12.389
2018-05-16 | 7:30 | 2018-05-16 07:30 | 12.485
2018-05-16 | 8:00 | 2018-05-16 08:00 | 12.654
2018-05-16 | 8:30 | 2018-05-16 08:30 | 12.727
2018-05-16 | 9:00 | 2018-05-16 09:00 | 12.896
2018-05-16 | 9:30 | 2018-05-16 09:30 | 13.137
2018-05-16 | 10:00 | 2018-05-16 10:00 | 13.497
2018-05-16 | 10:30 | 2018-05-16 10:30 | 14.05
2018-05-16 | 11:00 | 2018-05-16 11:00 | 14.433
2018-05-16 | 11:30 | 2018-05-16 11:30 | 14.481
2018-05-16 | 12:00 | 2018-05-16 12:00 | 14.314
2018-05-16 | 12:30 | 2018-05-16 12:30 | 14.481
2018-05-16 | 13:00 | 2018-05-16 13:00 | 14.912
2018-05-16 | 13:30 | 2018-05-16 13:30 | 14.888
2018-05-16 | 14:00 | 2018-05-16 14:00 | 14.768
2018-05-16 | 14:30 | 2018-05-16 14:30 | 14.697
2018-05-16 | 15:00 | 2018-05-16 15:00 | 14.577
2018-05-16 | 15:30 | 2018-05-16 15:30 | 14.577
2018-05-16 | 16:00 | 2018-05-16 16:00 | 14.553
2018-05-16 | 16:30 | 2018-05-16 16:30 | 14.505
2018-05-16 | 17:00 | 2018-05-16 17:00 | 14.409
2018-05-16 | 17:30 | 2018-05-16 17:30 | 14.266
2018-05-16 | 18:00 | 2018-05-16 18:00 | 14.098
2018-05-16 | 18:30 | 2018-05-16 18:30 | 13.954
2018-05-16 | 19:00 | 2018-05-16 19:00 | 13.81
2018-05-16 | 19:30 | 2018-05-16 19:30 | 13.666
2018-05-16 | 20:00 | 2018-05-16 20:00 | 13.546
2018-05-16 | 20:30 | 2018-05-16 20:30 | 13.401
2018-05-16 | 21:00 | 2018-05-16 21:00 | 13.233
2018-05-16 | 21:30 | 2018-05-16 21:30 | 13.112
2018-05-16 | 22:00 | 2018-05-16 22:00 | 12.968
2018-05-16 | 22:30 | 2018-05-16 22:30 | 12.871
2018-05-16 | 23:00 | 2018-05-16 23:00 | 12.775
2018-05-16 | 23:30 | 2018-05-16 23:30 | 12.703 | 13.3624 | 12.243 | 14.912 | 0.91981 | 2.669
2018-05-17 | 0:00 | 2018-05-17 | 12.606
2018-05-17 | 0:30 | 2018-05-17 00:30 | 12.558
2018-05-17 | 1:00 | 2018-05-17 01:00 | 12.485
2018-05-17 | 1:30 | 2018-05-17 01:30 | 12.461
2018-05-17 | 2:00 | 2018-05-17 02:00 | 12.413
2018-05-17 | 2:30 | 2018-05-17 02:30 | 12.389
2018-05-17 | 3:00 | 2018-05-17 03:00 | 12.34
2018-05-17 | 3:30 | 2018-05-17 03:30 | 12.316
2018-05-17 | 4:00 | 2018-05-17 04:00 | 12.292
2018-05-17 | 4:30 | 2018-05-17 04:30 | 12.268
2018-05-17 | 5:00 | 2018-05-17 05:00 | 12.243
2018-05-17 | 5:30 | 2018-05-17 05:30 | 12.268
2018-05-17 | 6:00 | 2018-05-17 06:00 | 12.268
2018-05-17 | 6:30 | 2018-05-17 06:30 | 12.34
2018-05-17 | 7:00 | 2018-05-17 07:00 | 12.413
2018-05-17 | 7:30 | 2018-05-17 07:30 | 12.534
2018-05-17 | 8:00 | 2018-05-17 08:00 | 12.678
2018-05-17 | 8:30 | 2018-05-17 08:30 | 12.727
2018-05-17 | 9:00 | 2018-05-17 09:00 | 12.823
2018-05-17 | 9:30 | 2018-05-17 09:30 | 13.088
2018-05-17 | 10:00 | 2018-05-17 10:00 | 13.329
2018-05-17 | 10:30 | 2018-05-17 10:30 | 13.594
2018-05-17 | 11:00 | 2018-05-17 11:00 | 13.69
2018-05-17 | 11:30 | 2018-05-17 11:30 | 14.266
2018-05-17 | 12:00 | 2018-05-17 12:00 | 14.194
2018-05-17 | 12:30 | 2018-05-17 12:30 | 14.218
2018-05-17 | 13:00 | 2018-05-17 13:00 | 14.745
2018-05-17 | 13:30 | 2018-05-17 13:30 | 14.673
2018-05-17 | 14:00 | 2018-05-17 14:00 | 14.721
2018-05-17 | 14:30 | 2018-05-17 14:30 | 14.745
2018-05-17 | 15:00 | 2018-05-17 15:00 | 14.816
2018-05-17 | 15:30 | 2018-05-17 15:30 | 14.721
2018-05-17 | 16:00 | 2018-05-17 16:00 | 14.529
2018-05-17 | 16:30 | 2018-05-17 16:30 | 14.385
2018-05-17 | 17:00 | 2018-05-17 17:00 | 14.314
2018-05-17 | 17:30 | 2018-05-17 17:30 | 14.194
2018-05-17 | 18:00 | 2018-05-17 18:00 | 14.122
2018-05-17 | 18:30 | 2018-05-17 18:30 | 14.002
2018-05-17 | 19:00 | 2018-05-17 19:00 | 13.834
2018-05-17 | 19:30 | 2018-05-17 19:30 | 13.642
2018-05-17 | 20:00 | 2018-05-17 20:00 | 13.449
2018-05-17 | 20:30 | 2018-05-17 20:30 | 13.281
2018-05-17 | 21:00 | 2018-05-17 21:00 | 13.088
2018-05-17 | 21:30 | 2018-05-17 21:30 | 12.92
2018-05-17 | 22:00 | 2018-05-17 22:00 | 12.751
2018-05-17 | 22:30 | 2018-05-17 22:30 | 12.582
2018-05-17 | 23:00 | 2018-05-17 23:00 | 12.461
2018-05-17 | 23:30 | 2018-05-17 23:30 | 12.34 | 13.2732 | 12.243 | 14.816 | 0.90432 | 2.573
2018-05-18 | 0:00 | 2018-05-18 | 12.219
2018-05-18 | 0:30 | 2018-05-18 00:30 | 12.122
2018-05-18 | 1:00 | 2018-05-18 01:00 | 12.05
2018-05-18 | 1:30 | 2018-05-18 01:30 | 11.977
2018-05-18 | 2:00 | 2018-05-18 02:00 | 11.904
2018-05-18 | 2:30 | 2018-05-18 02:30 | 11.807
2018-05-18 | 3:00 | 2018-05-18 03:00 | 11.759
2018-05-18 | 3:30 | 2018-05-18 03:30 | 11.71
2018-05-18 | 4:00 | 2018-05-18 04:00 | 11.637
2018-05-18 | 4:30 | 2018-05-18 04:30 | 11.565
2018-05-18 | 5:00 | 2018-05-18 05:00 | 11.54
2018-05-18 | 5:30 | 2018-05-18 05:30 | 11.492
2018-05-18 | 6:00 | 2018-05-18 06:00 | 11.516
2018-05-18 | 6:30 | 2018-05-18 06:30 | 11.589
2018-05-18 | 7:00 | 2018-05-18 07:00 | 11.734
2018-05-18 | 7:30 | 2018-05-18 07:30 | 11.904
2018-05-18 | 8:00 | 2018-05-18 08:00 | 12.147
2018-05-18 | 8:30 | 2018-05-18 08:30 | 12.437
2018-05-18 | 9:00 | 2018-05-18 09:00 | 12.775
2018-05-18 | 9:30 | 2018-05-18 09:30 | 13.137
2018-05-18 | 10:00 | 2018-05-18 10:00 | 13.546
2018-05-18 | 10:30 | 2018-05-18 10:30 | 13.882
2018-05-18 | 11:00 | 2018-05-18 11:00 | 14.29
2018-05-18 | 11:30 | 2018-05-18 11:30 | 14.721
2018-05-18 | 12:00 | 2018-05-18 12:00 | 15.103
2018-05-18 | 12:30 | 2018-05-18 12:30 | 15.461
2018-05-18 | 13:00 | 2018-05-18 13:00 | 15.819
2018-05-18 | 13:30 | 2018-05-18 13:30 | 16.129
2018-05-18 | 14:00 | 2018-05-18 14:00 | 16.368
2018-05-18 | 14:30 | 2018-05-18 14:30 | 16.463
2018-05-18 | 15:00 | 2018-05-18 15:00 | 16.534
2018-05-18 | 15:30 | 2018-05-18 15:30 | 16.606
2018-05-18 | 16:00 | 2018-05-18 16:00 | 16.582
2018-05-18 | 16:30 | 2018-05-18 16:30 | 16.511
2018-05-18 | 17:00 | 2018-05-18 17:00 | 16.32
2018-05-18 | 17:30 | 2018-05-18 17:30 | 16.082
2018-05-18 | 18:00 | 2018-05-18 18:00 | 15.772
2018-05-18 | 18:30 | 2018-05-18 18:30 | 15.461
2018-05-18 | 19:00 | 2018-05-18 19:00 | 15.175
2018-05-18 | 19:30 | 2018-05-18 19:30 | 14.84
2018-05-18 | 20:00 | 2018-05-18 20:00 | 14.505
2018-05-18 | 20:30 | 2018-05-18 20:30 | 14.146
2018-05-18 | 21:00 | 2018-05-18 21:00 | 13.81
2018-05-18 | 21:30 | 2018-05-18 21:30 | 13.522
2018-05-18 | 22:00 | 2018-05-18 22:00 | 13.257
2018-05-18 | 22:30 | 2018-05-18 22:30 | 12.992
2018-05-18 | 23:00 | 2018-05-18 23:00 | 12.751
2018-05-18 | 23:30 | 2018-05-18 23:30 | 12.534 | 13.7126 | 11.492 | 16.606 | 1.8239 | 5.114
2018-05-19 | 0:00 | 2018-05-19 | 12.364
2018-05-19 | 0:30 | 2018-05-19 00:30 | 12.219
2018-05-19 | 1:00 | 2018-05-19 01:00 | 12.074
2018-05-19 | 1:30 | 2018-05-19 01:30 | 11.953
2018-05-19 | 2:00 | 2018-05-19 02:00 | 11.832
2018-05-19 | 2:30 | 2018-05-19 02:30 | 11.734
2018-05-19 | 3:00 | 2018-05-19 03:00 | 11.662
2018-05-19 | 3:30 | 2018-05-19 03:30 | 11.589
2018-05-19 | 4:00 | 2018-05-19 04:00 | 11.516
2018-05-19 | 4:30 | 2018-05-19 04:30 | 11.467
2018-05-19 | 5:00 | 2018-05-19 05:00 | 11.419
2018-05-19 | 5:30 | 2018-05-19 05:30 | 11.419
2018-05-19 | 6:00 | 2018-05-19 06:00 | 11.467
2018-05-19 | 6:30 | 2018-05-19 06:30 | 11.54
2018-05-19 | 7:00 | 2018-05-19 07:00 | 11.589
2018-05-19 | 7:30 | 2018-05-19 07:30 | 11.759
2018-05-19 | 8:00 | 2018-05-19 08:00 | 11.953
2018-05-19 | 8:30 | 2018-05-19 08:30 | 12.268
2018-05-19 | 9:00 | 2018-05-19 09:00 | 12.606
2018-05-19 | 9:30 | 2018-05-19 09:30 | 13.04
2018-05-19 | 10:00 | 2018-05-19 10:00 | 13.473
2018-05-19 | 10:30 | 2018-05-19 10:30 | 13.954
2018-05-19 | 11:00 | 2018-05-19 11:00 | 14.361
2018-05-19 | 11:30 | 2018-05-19 11:30 | 14.768
2018-05-19 | 12:00 | 2018-05-19 12:00 | 15.199
2018-05-19 | 12:30 | 2018-05-19 12:30 | 15.581
2018-05-19 | 13:00 | 2018-05-19 13:00 | 15.748
2018-05-19 | 13:30 | 2018-05-19 13:30 | 16.058
2018-05-19 | 14:00 | 2018-05-19 14:00 | 16.225
2018-05-19 | 14:30 | 2018-05-19 14:30 | 16.534
2018-05-19 | 15:00 | 2018-05-19 15:00 | 16.701
2018-05-19 | 15:30 | 2018-05-19 15:30 | 16.606
2018-05-19 | 16:00 | 2018-05-19 16:00 | 16.487
2018-05-19 | 16:30 | 2018-05-19 16:30 | 16.177
2018-05-19 | 17:00 | 2018-05-19 17:00 | 15.986
2018-05-19 | 17:30 | 2018-05-19 17:30 | 15.796
2018-05-19 | 18:00 | 2018-05-19 18:00 | 15.581
2018-05-19 | 18:30 | 2018-05-19 18:30 | 15.318
2018-05-19 | 19:00 | 2018-05-19 19:00 | 15.031
2018-05-19 | 19:30 | 2018-05-19 19:30 | 14.721
2018-05-19 | 20:00 | 2018-05-19 20:00 | 14.457
2018-05-19 | 20:30 | 2018-05-19 20:30 | 14.194
2018-05-19 | 21:00 | 2018-05-19 21:00 | 14.002
2018-05-19 | 21:30 | 2018-05-19 21:30 | 13.834
2018-05-19 | 22:00 | 2018-05-19 22:00 | 13.666
2018-05-19 | 22:30 | 2018-05-19 22:30 | 13.473
2018-05-19 | 23:00 | 2018-05-19 23:00 | 13.329
2018-05-19 | 23:30 | 2018-05-19 23:30 | 13.185 | 13.7066 | 11.419 | 16.701 | 1.8065 | 5.282
2018-05-20 | 0:00 | 2018-05-20 | 13.064
2018-05-20 | 0:30 | 2018-05-20 00:30 | 12.968
2018-05-20 | 1:00 | 2018-05-20 01:00 | 12.896
2018-05-20 | 1:30 | 2018-05-20 01:30 | 12.823
2018-05-20 | 2:00 | 2018-05-20 02:00 | 12.775
2018-05-20 | 2:30 | 2018-05-20 02:30 | 12.703
2018-05-20 | 3:00 | 2018-05-20 03:00 | 12.654
2018-05-20 | 3:30 | 2018-05-20 03:30 | 12.606
2018-05-20 | 4:00 | 2018-05-20 04:00 | 12.558
2018-05-20 | 4:30 | 2018-05-20 04:30 | 12.509
2018-05-20 | 5:00 | 2018-05-20 05:00 | 12.485
2018-05-20 | 5:30 | 2018-05-20 05:30 | 12.485
2018-05-20 | 6:00 | 2018-05-20 06:00 | 12.485
2018-05-20 | 6:30 | 2018-05-20 06:30 | 12.461
2018-05-20 | 7:00 | 2018-05-20 07:00 | 12.485
2018-05-20 | 7:30 | 2018-05-20 07:30 | 12.606
2018-05-20 | 8:00 | 2018-05-20 08:00 | 12.727
2018-05-20 | 8:30 | 2018-05-20 08:30 | 12.92
2018-05-20 | 9:00 | 2018-05-20 09:00 | 13.161
2018-05-20 | 9:30 | 2018-05-20 09:30 | 13.401
2018-05-20 | 10:00 | 2018-05-20 10:00 | 13.714
2018-05-20 | 10:30 | 2018-05-20 10:30 | 14.146
2018-05-20 | 11:00 | 2018-05-20 11:00 | 14.385
2018-05-20 | 11:30 | 2018-05-20 11:30 | 14.457
2018-05-20 | 12:00 | 2018-05-20 12:00 | 14.792
2018-05-20 | 12:30 | 2018-05-20 12:30 | 14.96
2018-05-20 | 13:00 | 2018-05-20 13:00 | 14.745
2018-05-20 | 13:30 | 2018-05-20 13:30 | 14.649
2018-05-20 | 14:00 | 2018-05-20 14:00 | 14.601
2018-05-20 | 14:30 | 2018-05-20 14:30 | 14.553
2018-05-20 | 15:00 | 2018-05-20 15:00 | 14.625
2018-05-20 | 15:30 | 2018-05-20 15:30 | 14.816
2018-05-20 | 16:00 | 2018-05-20 16:00 | 14.768
2018-05-20 | 16:30 | 2018-05-20 16:30 | 14.697
2018-05-20 | 17:00 | 2018-05-20 17:00 | 14.768
2018-05-20 | 17:30 | 2018-05-20 17:30 | 14.577
2018-05-20 | 18:00 | 2018-05-20 18:00 | 14.385
2018-05-20 | 18:30 | 2018-05-20 18:30 | 14.242
2018-05-20 | 19:00 | 2018-05-20 19:00 | 14.05
2018-05-20 | 19:30 | 2018-05-20 19:30 | 13.858
2018-05-20 | 20:00 | 2018-05-20 20:00 | 13.642
2018-05-20 | 20:30 | 2018-05-20 20:30 | 13.425
2018-05-20 | 21:00 | 2018-05-20 21:00 | 13.233
2018-05-20 | 21:30 | 2018-05-20 21:30 | 13.064
2018-05-20 | 22:00 | 2018-05-20 22:00 | 12.944
2018-05-20 | 22:30 | 2018-05-20 22:30 | 12.823
2018-05-20 | 23:00 | 2018-05-20 23:00 | 12.678
2018-05-20 | 23:30 | 2018-05-20 23:30 | 12.558 | 13.5193 | 12.461 | 14.96 | 0.88995 | 2.499
2018-05-21 | 0:00 | 2018-05-21 | 12.437
2018-05-21 | 0:30 | 2018-05-21 00:30 | 12.316
2018-05-21 | 1:00 | 2018-05-21 01:00 | 12.195
2018-05-21 | 1:30 | 2018-05-21 01:30 | 12.098
2018-05-21 | 2:00 | 2018-05-21 02:00 | 12.001
2018-05-21 | 2:30 | 2018-05-21 02:30 | 11.929
2018-05-21 | 3:00 | 2018-05-21 03:00 | 11.929
2018-05-21 | 3:30 | 2018-05-21 03:30 | 11.904
2018-05-21 | 4:00 | 2018-05-21 04:00 | 11.929
2018-05-21 | 4:30 | 2018-05-21 04:30 | 11.929
2018-05-21 | 5:00 | 2018-05-21 05:00 | 11.929
2018-05-21 | 5:30 | 2018-05-21 05:30 | 11.953
2018-05-21 | 6:00 | 2018-05-21 06:00 | 12.001
2018-05-21 | 6:30 | 2018-05-21 06:30 | 12.05
2018-05-21 | 7:00 | 2018-05-21 07:00 | 12.147
2018-05-21 | 7:30 | 2018-05-21 07:30 | 12.219
2018-05-21 | 8:00 | 2018-05-21 08:00 | 12.34
2018-05-21 | 8:30 | 2018-05-21 08:30 | 12.461
2018-05-21 | 9:00 | 2018-05-21 09:00 | 12.606
2018-05-21 | 9:30 | 2018-05-21 09:30 | 12.896
2018-05-21 | 10:00 | 2018-05-21 10:00 | 13.233
2018-05-21 | 10:30 | 2018-05-21 10:30 | 13.666
2018-05-21 | 11:00 | 2018-05-21 11:00 | 14.194
2018-05-21 | 11:30 | 2018-05-21 11:30 | 14.649
2018-05-21 | 12:00 | 2018-05-21 12:00 | 14.936
2018-05-21 | 12:30 | 2018-05-21 12:30 | 14.96
2018-05-21 | 13:00 | 2018-05-21 13:00 | 15.199
2018-05-21 | 13:30 | 2018-05-21 13:30 | 15.7
2018-05-21 | 14:00 | 2018-05-21 14:00 | 16.106
2018-05-21 | 14:30 | 2018-05-21 14:30 | 16.439
2018-05-21 | 15:00 | 2018-05-21 15:00 | 16.582
2018-05-21 | 15:30 | 2018-05-21 15:30 | 16.701
2018-05-21 | 16:00 | 2018-05-21 16:00 | 16.749
2018-05-21 | 16:30 | 2018-05-21 16:30 | 16.606
2018-05-21 | 17:00 | 2018-05-21 17:00 | 16.487
2018-05-21 | 17:30 | 2018-05-21 17:30 | 16.344
2018-05-21 | 18:00 | 2018-05-21 18:00 | 16.034
2018-05-21 | 18:30 | 2018-05-21 18:30 | 15.7
2018-05-21 | 19:00 | 2018-05-21 19:00 | 15.294
2018-05-21 | 19:30 | 2018-05-21 19:30 | 14.936
2018-05-21 | 20:00 | 2018-05-21 20:00 | 14.649
2018-05-21 | 20:30 | 2018-05-21 20:30 | 14.433
2018-05-21 | 21:00 | 2018-05-21 21:00 | 14.218
2018-05-21 | 21:30 | 2018-05-21 21:30 | 14.002
2018-05-21 | 22:00 | 2018-05-21 22:00 | 13.81
2018-05-21 | 22:30 | 2018-05-21 22:30 | 13.594
2018-05-21 | 23:00 | 2018-05-21 23:00 | 13.449
2018-05-21 | 23:30 | 2018-05-21 23:30 | 13.305 | 13.8592 | 11.904 | 16.749 | 1.706 | 4.845
2018-05-22 | 0:00 | 2018-05-22 | 13.185
2018-05-22 | 0:30 | 2018-05-22 00:30 | 13.088
2018-05-22 | 1:00 | 2018-05-22 01:00 | 12.968
2018-05-22 | 1:30 | 2018-05-22 01:30 | 12.847
2018-05-22 | 2:00 | 2018-05-22 02:00 | 12.727
2018-05-22 | 2:30 | 2018-05-22 02:30 | 12.63
2018-05-22 | 3:00 | 2018-05-22 03:00 | 12.558
2018-05-22 | 3:30 | 2018-05-22 03:30 | 12.485
2018-05-22 | 4:00 | 2018-05-22 04:00 | 12.389
2018-05-22 | 4:30 | 2018-05-22 04:30 | 12.316
2018-05-22 | 5:00 | 2018-05-22 05:00 | 12.243
2018-05-22 | 5:30 | 2018-05-22 05:30 | 12.219
2018-05-22 | 6:00 | 2018-05-22 06:00 | 12.243
2018-05-22 | 6:30 | 2018-05-22 06:30 | 12.292
2018-05-22 | 7:00 | 2018-05-22 07:00 | 12.389
2018-05-22 | 7:30 | 2018-05-22 07:30 | 12.558
2018-05-22 | 8:00 | 2018-05-22 08:00 | 12.799
2018-05-22 | 8:30 | 2018-05-22 08:30 | 13.064
2018-05-22 | 9:00 | 2018-05-22 09:00 | 13.401
2018-05-22 | 9:30 | 2018-05-22 09:30 | 13.762
2018-05-22 | 10:00 | 2018-05-22 10:00 | 13.81
2018-05-22 | 10:30 | 2018-05-22 10:30 | 13.738
2018-05-22 | 11:00 | 2018-05-22 11:00 | 13.762
2018-05-22 | 11:30 | 2018-05-22 11:30 | 14.098
2018-05-22 | 12:00 | 2018-05-22 12:00 | 14.266
2018-05-22 | 12:30 | 2018-05-22 12:30 | 14.864
2018-05-22 | 13:00 | 2018-05-22 13:00 | 15.366
2018-05-22 | 13:30 | 2018-05-22 13:30 | 15.772
2018-05-22 | 14:00 | 2018-05-22 14:00 | 15.986
2018-05-22 | 14:30 | 2018-05-22 14:30 | 15.963
2018-05-22 | 15:00 | 2018-05-22 15:00 | 16.32
2018-05-22 | 15:30 | 2018-05-22 15:30 | 16.32
2018-05-22 | 16:00 | 2018-05-22 16:00 | 16.32
2018-05-22 | 16:30 | 2018-05-22 16:30 | 16.511
2018-05-22 | 17:00 | 2018-05-22 17:00 | 16.392
2018-05-22 | 17:30 | 2018-05-22 17:30 | 16.106
2018-05-22 | 18:00 | 2018-05-22 18:00 | 15.843
2018-05-22 | 18:30 | 2018-05-22 18:30 | 15.629
2018-05-22 | 19:00 | 2018-05-22 19:00 | 15.414
2018-05-22 | 19:30 | 2018-05-22 19:30 | 15.175
2018-05-22 | 20:00 | 2018-05-22 20:00 | 14.912
2018-05-22 | 20:30 | 2018-05-22 20:30 | 14.649
2018-05-22 | 21:00 | 2018-05-22 21:00 | 14.409
2018-05-22 | 21:30 | 2018-05-22 21:30 | 14.146
2018-05-22 | 22:00 | 2018-05-22 22:00 | 13.906
2018-05-22 | 22:30 | 2018-05-22 22:30 | 13.69
2018-05-22 | 23:00 | 2018-05-22 23:00 | 13.497
2018-05-22 | 23:30 | 2018-05-22 23:30 | 13.353 | 14.0496 | 12.219 | 16.511 | 1.4202 | 4.292
2018-05-23 | 0:00 | 2018-05-23 | 13.233
2018-05-23 | 0:30 | 2018-05-23 00:30 | 13.137
2018-05-23 | 1:00 | 2018-05-23 01:00 | 13.064
2018-05-23 | 1:30 | 2018-05-23 01:30 | 12.992
2018-05-23 | 2:00 | 2018-05-23 02:00 | 12.944
2018-05-23 | 2:30 | 2018-05-23 02:30 | 12.871
2018-05-23 | 3:00 | 2018-05-23 03:00 | 12.847
2018-05-23 | 3:30 | 2018-05-23 03:30 | 12.799
2018-05-23 | 4:00 | 2018-05-23 04:00 | 12.775
2018-05-23 | 4:30 | 2018-05-23 04:30 | 12.703
2018-05-23 | 5:00 | 2018-05-23 05:00 | 12.678
2018-05-23 | 5:30 | 2018-05-23 05:30 | 12.654
2018-05-23 | 6:00 | 2018-05-23 06:00 | 12.678
2018-05-23 | 6:30 | 2018-05-23 06:30 | 12.727
2018-05-23 | 7:00 | 2018-05-23 07:00 | 12.847
2018-05-23 | 7:30 | 2018-05-23 07:30 | 12.944
2018-05-23 | 8:00 | 2018-05-23 08:00 | 13.088
2018-05-23 | 8:30 | 2018-05-23 08:30 | 13.377
2018-05-23 | 9:00 | 2018-05-23 09:00 | 13.762
2018-05-23 | 9:30 | 2018-05-23 09:30 | 13.954
2018-05-23 | 10:00 | 2018-05-23 10:00 | 14.385
2018-05-23 | 10:30 | 2018-05-23 10:30 | 14.457
2018-05-23 | 11:00 | 2018-05-23 11:00 | 14.792
2018-05-23 | 11:30 | 2018-05-23 11:30 | 15.342
2018-05-23 | 12:00 | 2018-05-23 12:00 | 15.7
2018-05-23 | 12:30 | 2018-05-23 12:30 | 15.963
2018-05-23 | 13:00 | 2018-05-23 13:00 | 15.796
2018-05-23 | 13:30 | 2018-05-23 13:30 | 16.082
2018-05-23 | 14:00 | 2018-05-23 14:00 | 16.225
2018-05-23 | 14:30 | 2018-05-23 14:30 | 16.058
2018-05-23 | 15:00 | 2018-05-23 15:00 | 16.153
2018-05-23 | 15:30 | 2018-05-23 15:30 | 15.986
2018-05-23 | 16:00 | 2018-05-23 16:00 | 15.819
2018-05-23 | 16:30 | 2018-05-23 16:30 | 15.605
2018-05-23 | 17:00 | 2018-05-23 17:00 | 15.366
2018-05-23 | 17:30 | 2018-05-23 17:30 | 15.199
2018-05-23 | 18:00 | 2018-05-23 18:00 | 15.008
2018-05-23 | 18:30 | 2018-05-23 18:30 | 14.816
2018-05-23 | 19:00 | 2018-05-23 19:00 | 14.577
2018-05-23 | 19:30 | 2018-05-23 19:30 | 14.337
2018-05-23 | 20:00 | 2018-05-23 20:00 | 14.122
2018-05-23 | 20:30 | 2018-05-23 20:30 | 13.93
2018-05-23 | 21:00 | 2018-05-23 21:00 | 13.786
2018-05-23 | 21:30 | 2018-05-23 21:30 | 13.618
2018-05-23 | 22:00 | 2018-05-23 22:00 | 13.449
2018-05-23 | 22:30 | 2018-05-23 22:30 | 13.305
2018-05-23 | 23:00 | 2018-05-23 23:00 | 13.161
2018-05-23 | 23:30 | 2018-05-23 23:30 | 13.04 | 14.0865 | 12.654 | 16.225 | 1.2261 | 3.571
2018-05-24 | 0:00 | 2018-05-24 | 12.92
2018-05-24 | 0:30 | 2018-05-24 00:30 | 12.847
2018-05-24 | 1:00 | 2018-05-24 01:00 | 12.751
2018-05-24 | 1:30 | 2018-05-24 01:30 | 12.678
2018-05-24 | 2:00 | 2018-05-24 02:00 | 12.606
2018-05-24 | 2:30 | 2018-05-24 02:30 | 12.558
2018-05-24 | 3:00 | 2018-05-24 03:00 | 12.509
2018-05-24 | 3:30 | 2018-05-24 03:30 | 12.437
2018-05-24 | 4:00 | 2018-05-24 04:00 | 12.389
2018-05-24 | 4:30 | 2018-05-24 04:30 | 12.316
2018-05-24 | 5:00 | 2018-05-24 05:00 | 12.292
2018-05-24 | 5:30 | 2018-05-24 05:30 | 12.268
2018-05-24 | 6:00 | 2018-05-24 06:00 | 12.292
2018-05-24 | 6:30 | 2018-05-24 06:30 | 12.364
2018-05-24 | 7:00 | 2018-05-24 07:00 | 12.485
2018-05-24 | 7:30 | 2018-05-24 07:30 | 12.654
2018-05-24 | 8:00 | 2018-05-24 08:00 | 12.896
2018-05-24 | 8:30 | 2018-05-24 08:30 | 13.185
2018-05-24 | 9:00 | 2018-05-24 09:00 | 13.522
2018-05-24 | 9:30 | 2018-05-24 09:30 | 13.858
2018-05-24 | 10:00 | 2018-05-24 10:00 | 14.194
2018-05-24 | 10:30 | 2018-05-24 10:30 | 14.601
2018-05-24 | 11:00 | 2018-05-24 11:00 | 15.008
2018-05-24 | 11:30 | 2018-05-24 11:30 | 15.414
2018-05-24 | 12:00 | 2018-05-24 12:00 | 15.819
2018-05-24 | 12:30 | 2018-05-24 12:30 | 16.153
2018-05-24 | 13:00 | 2018-05-24 13:00 | 16.439
2018-05-24 | 13:30 | 2018-05-24 13:30 | 16.654
2018-05-24 | 14:00 | 2018-05-24 14:00 | 16.844
2018-05-24 | 14:30 | 2018-05-24 14:30 | 17.058
2018-05-24 | 15:00 | 2018-05-24 15:00 | 17.225
2018-05-24 | 15:30 | 2018-05-24 15:30 | 17.344
2018-05-24 | 16:00 | 2018-05-24 16:00 | 17.368
2018-05-24 | 16:30 | 2018-05-24 16:30 | 17.32
2018-05-24 | 17:00 | 2018-05-24 17:00 | 17.177
2018-05-24 | 17:30 | 2018-05-24 17:30 | 16.939
2018-05-24 | 18:00 | 2018-05-24 18:00 | 16.677
2018-05-24 | 18:30 | 2018-05-24 18:30 | 16.344
2018-05-24 | 19:00 | 2018-05-24 19:00 | 16.01
2018-05-24 | 19:30 | 2018-05-24 19:30 | 15.676
2018-05-24 | 20:00 | 2018-05-24 20:00 | 15.366
2018-05-24 | 20:30 | 2018-05-24 20:30 | 15.031
2018-05-24 | 21:00 | 2018-05-24 21:00 | 14.721
2018-05-24 | 21:30 | 2018-05-24 21:30 | 14.433
2018-05-24 | 22:00 | 2018-05-24 22:00 | 14.17
2018-05-24 | 22:30 | 2018-05-24 22:30 | 13.93
2018-05-24 | 23:00 | 2018-05-24 23:00 | 13.738
2018-05-24 | 23:30 | 2018-05-24 23:30 | 13.594 | 14.4807 | 12.268 | 17.368 | 1.8129 | 5.1
2018-05-25 | 0:00 | 2018-05-25 | 13.473
2018-05-25 | 0:30 | 2018-05-25 00:30 | 13.353
2018-05-25 | 1:00 | 2018-05-25 01:00 | 13.257
2018-05-25 | 1:30 | 2018-05-25 01:30 | 13.161
2018-05-25 | 2:00 | 2018-05-25 02:00 | 13.088
2018-05-25 | 2:30 | 2018-05-25 02:30 | 13.04
2018-05-25 | 3:00 | 2018-05-25 03:00 | 12.968
2018-05-25 | 3:30 | 2018-05-25 03:30 | 12.944
2018-05-25 | 4:00 | 2018-05-25 04:00 | 12.896
2018-05-25 | 4:30 | 2018-05-25 04:30 | 12.871
2018-05-25 | 5:00 | 2018-05-25 05:00 | 12.847
2018-05-25 | 5:30 | 2018-05-25 05:30 | 12.847
2018-05-25 | 6:00 | 2018-05-25 06:00 | 12.896
2018-05-25 | 6:30 | 2018-05-25 06:30 | 12.896
2018-05-25 | 7:00 | 2018-05-25 07:00 | 13.016
2018-05-25 | 7:30 | 2018-05-25 07:30 | 13.161
2018-05-25 | 8:00 | 2018-05-25 08:00 | 13.353
2018-05-25 | 8:30 | 2018-05-25 08:30 | 13.594
2018-05-25 | 9:00 | 2018-05-25 09:00 | 13.906
2018-05-25 | 9:30 | 2018-05-25 09:30 | 14.194
2018-05-25 | 10:00 | 2018-05-25 10:00 | 14.553
2018-05-25 | 10:30 | 2018-05-25 10:30 | 14.936
2018-05-25 | 11:00 | 2018-05-25 11:00 | 15.342
2018-05-25 | 11:30 | 2018-05-25 11:30 | 15.748
2018-05-25 | 12:00 | 2018-05-25 12:00 | 16.129
2018-05-25 | 12:30 | 2018-05-25 12:30 | 16.32
2018-05-25 | 13:00 | 2018-05-25 13:00 | 16.129
2018-05-25 | 13:30 | 2018-05-25 13:30 | 15.915
2018-05-25 | 14:00 | 2018-05-25 14:00 | 15.843
2018-05-25 | 14:30 | 2018-05-25 14:30 | 15.605
2018-05-25 | 15:00 | 2018-05-25 15:00 | 15.414
2018-05-25 | 15:30 | 2018-05-25 15:30 | 15.27
2018-05-25 | 16:00 | 2018-05-25 16:00 | 15.127
2018-05-25 | 16:30 | 2018-05-25 16:30 | 14.96
2018-05-25 | 17:00 | 2018-05-25 17:00 | 14.816
2018-05-25 | 17:30 | 2018-05-25 17:30 | 14.625
2018-05-25 | 18:00 | 2018-05-25 18:00 | 14.409
2018-05-25 | 18:30 | 2018-05-25 18:30 | 14.17
2018-05-25 | 19:00 | 2018-05-25 19:00 | 13.954
2018-05-25 | 19:30 | 2018-05-25 19:30 | 13.762
2018-05-25 | 20:00 | 2018-05-25 20:00 | 13.594
2018-05-25 | 20:30 | 2018-05-25 20:30 | 13.473
2018-05-25 | 21:00 | 2018-05-25 21:00 | 13.353
2018-05-25 | 21:30 | 2018-05-25 21:30 | 13.233
2018-05-25 | 22:00 | 2018-05-25 22:00 | 13.137
2018-05-25 | 22:30 | 2018-05-25 22:30 | 13.04
2018-05-25 | 23:00 | 2018-05-25 23:00 | 12.968
2018-05-25 | 23:30 | 2018-05-25 23:30 | 12.871 | 14.0095 | 12.847 | 16.32 | 1.1154 | 3.473
2018-05-26 | 0:00 | 2018-05-26 | 12.823
2018-05-26 | 0:30 | 2018-05-26 00:30 | 12.775
2018-05-26 | 1:00 | 2018-05-26 01:00 | 12.727
2018-05-26 | 1:30 | 2018-05-26 01:30 | 12.678
2018-05-26 | 2:00 | 2018-05-26 02:00 | 12.63
2018-05-26 | 2:30 | 2018-05-26 02:30 | 12.582
2018-05-26 | 3:00 | 2018-05-26 03:00 | 12.534
2018-05-26 | 3:30 | 2018-05-26 03:30 | 12.485
2018-05-26 | 4:00 | 2018-05-26 04:00 | 12.437
2018-05-26 | 4:30 | 2018-05-26 04:30 | 12.413
2018-05-26 | 5:00 | 2018-05-26 05:00 | 12.364
2018-05-26 | 5:30 | 2018-05-26 05:30 | 12.316
2018-05-26 | 6:00 | 2018-05-26 06:00 | 12.34
2018-05-26 | 6:30 | 2018-05-26 06:30 | 12.34
2018-05-26 | 7:00 | 2018-05-26 07:00 | 12.364
2018-05-26 | 7:30 | 2018-05-26 07:30 | 12.364
2018-05-26 | 8:00 | 2018-05-26 08:00 | 12.34
2018-05-26 | 8:30 | 2018-05-26 08:30 | 12.364
2018-05-26 | 9:00 | 2018-05-26 09:00 | 12.389
2018-05-26 | 9:30 | 2018-05-26 09:30 | 12.389
2018-05-26 | 10:00 | 2018-05-26 10:00 | 12.437
2018-05-26 | 10:30 | 2018-05-26 10:30 | 12.485
2018-05-26 | 11:00 | 2018-05-26 11:00 | 12.509
2018-05-26 | 11:30 | 2018-05-26 11:30 | 12.534
2018-05-26 | 12:00 | 2018-05-26 12:00 | 12.63
2018-05-26 | 12:30 | 2018-05-26 12:30 | 12.751
2018-05-26 | 13:00 | 2018-05-26 13:00 | 12.871
2018-05-26 | 13:30 | 2018-05-26 13:30 | 12.944
2018-05-26 | 14:00 | 2018-05-26 14:00 | 13.401
2018-05-26 | 14:30 | 2018-05-26 14:30 | 13.618
2018-05-26 | 15:00 | 2018-05-26 15:00 | 13.714
2018-05-26 | 15:30 | 2018-05-26 15:30 | 13.666
2018-05-26 | 16:00 | 2018-05-26 16:00 | 13.666
2018-05-26 | 16:30 | 2018-05-26 16:30 | 13.642
2018-05-26 | 17:00 | 2018-05-26 17:00 | 13.69
2018-05-26 | 17:30 | 2018-05-26 17:30 | 13.666
2018-05-26 | 18:00 | 2018-05-26 18:00 | 13.642
2018-05-26 | 18:30 | 2018-05-26 18:30 | 13.594
2018-05-26 | 19:00 | 2018-05-26 19:00 | 13.546
2018-05-26 | 19:30 | 2018-05-26 19:30 | 13.473
2018-05-26 | 20:00 | 2018-05-26 20:00 | 13.401
2018-05-26 | 20:30 | 2018-05-26 20:30 | 13.329
2018-05-26 | 21:00 | 2018-05-26 21:00 | 13.233
2018-05-26 | 21:30 | 2018-05-26 21:30 | 13.161
2018-05-26 | 22:00 | 2018-05-26 22:00 | 13.064
2018-05-26 | 22:30 | 2018-05-26 22:30 | 12.968
2018-05-26 | 23:00 | 2018-05-26 23:00 | 12.896
2018-05-26 | 23:30 | 2018-05-26 23:30 | 12.799 | 12.8955 | 12.316 | 13.714 | 0.49581 | 1.398
2018-05-27 | 0:00 | 2018-05-27 | 12.678
2018-05-27 | 0:30 | 2018-05-27 00:30 | 12.558
2018-05-27 | 1:00 | 2018-05-27 01:00 | 12.437
2018-05-27 | 1:30 | 2018-05-27 01:30 | 12.34
2018-05-27 | 2:00 | 2018-05-27 02:00 | 12.243
2018-05-27 | 2:30 | 2018-05-27 02:30 | 12.195
2018-05-27 | 3:00 | 2018-05-27 03:00 | 12.147
2018-05-27 | 3:30 | 2018-05-27 03:30 | 12.025
2018-05-27 | 4:00 | 2018-05-27 04:00 | 11.929
2018-05-27 | 4:30 | 2018-05-27 04:30 | 11.832
2018-05-27 | 5:00 | 2018-05-27 05:00 | 11.734
2018-05-27 | 5:30 | 2018-05-27 05:30 | 11.662
2018-05-27 | 6:00 | 2018-05-27 06:00 | 11.662
2018-05-27 | 6:30 | 2018-05-27 06:30 | 11.686
2018-05-27 | 7:00 | 2018-05-27 07:00 | 11.759
2018-05-27 | 7:30 | 2018-05-27 07:30 | 11.904
2018-05-27 | 8:00 | 2018-05-27 08:00 | 12.098
2018-05-27 | 8:30 | 2018-05-27 08:30 | 12.34
2018-05-27 | 9:00 | 2018-05-27 09:00 | 12.654
2018-05-27 | 9:30 | 2018-05-27 09:30 | 12.992
2018-05-27 | 10:00 | 2018-05-27 10:00 | 13.377
2018-05-27 | 10:30 | 2018-05-27 10:30 | 13.762
2018-05-27 | 11:00 | 2018-05-27 11:00 | 14.17
2018-05-27 | 11:30 | 2018-05-27 11:30 | 14.553
2018-05-27 | 12:00 | 2018-05-27 12:00 | 14.936
2018-05-27 | 12:30 | 2018-05-27 12:30 | 15.318
2018-05-27 | 13:00 | 2018-05-27 13:00 | 15.676
2018-05-27 | 13:30 | 2018-05-27 13:30 | 15.986
2018-05-27 | 14:00 | 2018-05-27 14:00 | 16.249
2018-05-27 | 14:30 | 2018-05-27 14:30 | 16.439
2018-05-27 | 15:00 | 2018-05-27 15:00 | 16.606
2018-05-27 | 15:30 | 2018-05-27 15:30 | 16.677
2018-05-27 | 16:00 | 2018-05-27 16:00 | 16.677
2018-05-27 | 16:30 | 2018-05-27 16:30 | 16.63
2018-05-27 | 17:00 | 2018-05-27 17:00 | 16.487
2018-05-27 | 17:30 | 2018-05-27 17:30 | 16.272
2018-05-27 | 18:00 | 2018-05-27 18:00 | 16.01
2018-05-27 | 18:30 | 2018-05-27 18:30 | 15.724
2018-05-27 | 19:00 | 2018-05-27 19:00 | 15.438
2018-05-27 | 19:30 | 2018-05-27 19:30 | 15.175
2018-05-27 | 20:00 | 2018-05-27 20:00 | 14.912
2018-05-27 | 20:30 | 2018-05-27 20:30 | 14.601
2018-05-27 | 21:00 | 2018-05-27 21:00 | 14.29
2018-05-27 | 21:30 | 2018-05-27 21:30 | 14.002
2018-05-27 | 22:00 | 2018-05-27 22:00 | 13.738
2018-05-27 | 22:30 | 2018-05-27 22:30 | 13.473
2018-05-27 | 23:00 | 2018-05-27 23:00 | 13.233
2018-05-27 | 23:30 | 2018-05-27 23:30 | 13.016 | 13.8813 | 11.662 | 16.677 | 1.7579 | 5.015
2018-05-28 | 0:00 | 2018-05-28 | 12.823
2018-05-28 | 0:30 | 2018-05-28 00:30 | 12.678
2018-05-28 | 1:00 | 2018-05-28 01:00 | 12.534
2018-05-28 | 1:30 | 2018-05-28 01:30 | 12.413
2018-05-28 | 2:00 | 2018-05-28 02:00 | 12.292
2018-05-28 | 2:30 | 2018-05-28 02:30 | 12.171
2018-05-28 | 3:00 | 2018-05-28 03:00 | 12.074
2018-05-28 | 3:30 | 2018-05-28 03:30 | 12.001
2018-05-28 | 4:00 | 2018-05-28 04:00 | 11.929
2018-05-28 | 4:30 | 2018-05-28 04:30 | 11.856
2018-05-28 | 5:00 | 2018-05-28 05:00 | 11.783
2018-05-28 | 5:30 | 2018-05-28 05:30 | 11.734
2018-05-28 | 6:00 | 2018-05-28 06:00 | 11.734
2018-05-28 | 6:30 | 2018-05-28 06:30 | 11.734
2018-05-28 | 7:00 | 2018-05-28 07:00 | 11.856
2018-05-28 | 7:30 | 2018-05-28 07:30 | 12.05
2018-05-28 | 8:00 | 2018-05-28 08:00 | 12.292
2018-05-28 | 8:30 | 2018-05-28 08:30 | 12.558
2018-05-28 | 9:00 | 2018-05-28 09:00 | 12.896
2018-05-28 | 9:30 | 2018-05-28 09:30 | 13.257
2018-05-28 | 10:00 | 2018-05-28 10:00 | 13.642
2018-05-28 | 10:30 | 2018-05-28 10:30 | 14.074
2018-05-28 | 11:00 | 2018-05-28 11:00 | 14.481
2018-05-28 | 11:30 | 2018-05-28 11:30 | 14.888
2018-05-28 | 12:00 | 2018-05-28 12:00 | 15.294
2018-05-28 | 12:30 | 2018-05-28 12:30 | 15.7
2018-05-28 | 13:00 | 2018-05-28 13:00 | 16.058
2018-05-28 | 13:30 | 2018-05-28 13:30 | 16.368
2018-05-28 | 14:00 | 2018-05-28 14:00 | 16.654
2018-05-28 | 14:30 | 2018-05-28 14:30 | 16.868
2018-05-28 | 15:00 | 2018-05-28 15:00 | 17.011
2018-05-28 | 15:30 | 2018-05-28 15:30 | 17.106
2018-05-28 | 16:00 | 2018-05-28 16:00 | 17.082
2018-05-28 | 16:30 | 2018-05-28 16:30 | 16.987
2018-05-28 | 17:00 | 2018-05-28 17:00 | 16.82
2018-05-28 | 17:30 | 2018-05-28 17:30 | 16.606
2018-05-28 | 18:00 | 2018-05-28 18:00 | 16.344
2018-05-28 | 18:30 | 2018-05-28 18:30 | 16.034
2018-05-28 | 19:00 | 2018-05-28 19:00 | 15.748
2018-05-28 | 19:30 | 2018-05-28 19:30 | 15.461
2018-05-28 | 20:00 | 2018-05-28 20:00 | 15.151
2018-05-28 | 20:30 | 2018-05-28 20:30 | 14.816
2018-05-28 | 21:00 | 2018-05-28 21:00 | 14.505
2018-05-28 | 21:30 | 2018-05-28 21:30 | 14.17
2018-05-28 | 22:00 | 2018-05-28 22:00 | 13.882
2018-05-28 | 22:30 | 2018-05-28 22:30 | 13.642
2018-05-28 | 23:00 | 2018-05-28 23:00 | 13.401
2018-05-28 | 23:30 | 2018-05-28 23:30 | 13.161 | 14.0962 | 11.734 | 17.106 | 1.8833 | 5.372
2018-05-29 | 0:00 | 2018-05-29 | 12.968
2018-05-29 | 0:30 | 2018-05-29 00:30 | 12.799
2018-05-29 | 1:00 | 2018-05-29 01:00 | 12.654
2018-05-29 | 1:30 | 2018-05-29 01:30 | 12.509
2018-05-29 | 2:00 | 2018-05-29 02:00 | 12.389
2018-05-29 | 2:30 | 2018-05-29 02:30 | 12.292
2018-05-29 | 3:00 | 2018-05-29 03:00 | 12.171
2018-05-29 | 3:30 | 2018-05-29 03:30 | 12.074
2018-05-29 | 4:00 | 2018-05-29 04:00 | 11.977
2018-05-29 | 4:30 | 2018-05-29 04:30 | 11.88
2018-05-29 | 5:00 | 2018-05-29 05:00 | 11.832
2018-05-29 | 5:30 | 2018-05-29 05:30 | 11.807
2018-05-29 | 6:00 | 2018-05-29 06:00 | 11.832
2018-05-29 | 6:30 | 2018-05-29 06:30 | 11.904
2018-05-29 | 7:00 | 2018-05-29 07:00 | 12.025
2018-05-29 | 7:30 | 2018-05-29 07:30 | 12.195
2018-05-29 | 8:00 | 2018-05-29 08:00 | 12.437
2018-05-29 | 8:30 | 2018-05-29 08:30 | 12.703
2018-05-29 | 9:00 | 2018-05-29 09:00 | 13.064
2018-05-29 | 9:30 | 2018-05-29 09:30 | 13.425
2018-05-29 | 10:00 | 2018-05-29 10:00 | 13.834
2018-05-29 | 10:30 | 2018-05-29 10:30 | 14.266
2018-05-29 | 11:00 | 2018-05-29 11:00 | 14.697
2018-05-29 | 11:30 | 2018-05-29 11:30 | 15.127
2018-05-29 | 12:00 | 2018-05-29 12:00 | 15.533
2018-05-29 | 12:30 | 2018-05-29 12:30 | 15.939
2018-05-29 | 13:00 | 2018-05-29 13:00 | 16.082
2018-05-29 | 13:30 | 2018-05-29 13:30 | 16.296
2018-05-29 | 14:00 | 2018-05-29 14:00 | 16.392
2018-05-29 | 14:30 | 2018-05-29 14:30 | 16.606
2018-05-29 | 15:00 | 2018-05-29 15:00 | 16.654
2018-05-29 | 15:30 | 2018-05-29 15:30 | 16.487
2018-05-29 | 16:00 | 2018-05-29 16:00 | 16.558
2018-05-29 | 16:30 | 2018-05-29 16:30 | 16.654
2018-05-29 | 17:00 | 2018-05-29 17:00 | 16.511
2018-05-29 | 17:30 | 2018-05-29 17:30 | 16.32
2018-05-29 | 18:00 | 2018-05-29 18:00 | 16.082
2018-05-29 | 18:30 | 2018-05-29 18:30 | 15.796
2018-05-29 | 19:00 | 2018-05-29 19:00 | 15.533
2018-05-29 | 19:30 | 2018-05-29 19:30 | 15.27
2018-05-29 | 20:00 | 2018-05-29 20:00 | 15.008
2018-05-29 | 20:30 | 2018-05-29 20:30 | 14.721
2018-05-29 | 21:00 | 2018-05-29 21:00 | 14.457
2018-05-29 | 21:30 | 2018-05-29 21:30 | 14.17
2018-05-29 | 22:00 | 2018-05-29 22:00 | 13.906
2018-05-29 | 22:30 | 2018-05-29 22:30 | 13.666
2018-05-29 | 23:00 | 2018-05-29 23:00 | 13.449
2018-05-29 | 23:30 | 2018-05-29 23:30 | 13.233 | 14.0872 | 11.807 | 16.654 | 1.734 | 4.847
2018-05-30 | 0:00 | 2018-05-30 | 13.064
2018-05-30 | 0:30 | 2018-05-30 00:30 | 12.871
2018-05-30 | 1:00 | 2018-05-30 01:00 | 12.727
2018-05-30 | 1:30 | 2018-05-30 01:30 | 12.582
2018-05-30 | 2:00 | 2018-05-30 02:00 | 12.437
2018-05-30 | 2:30 | 2018-05-30 02:30 | 12.316
2018-05-30 | 3:00 | 2018-05-30 03:00 | 12.195
2018-05-30 | 3:30 | 2018-05-30 03:30 | 12.098
2018-05-30 | 4:00 | 2018-05-30 04:00 | 12.001
2018-05-30 | 4:30 | 2018-05-30 04:30 | 11.904
2018-05-30 | 5:00 | 2018-05-30 05:00 | 11.856
2018-05-30 | 5:30 | 2018-05-30 05:30 | 11.807
2018-05-30 | 6:00 | 2018-05-30 06:00 | 11.783
2018-05-30 | 6:30 | 2018-05-30 06:30 | 11.856
2018-05-30 | 7:00 | 2018-05-30 07:00 | 11.977
2018-05-30 | 7:30 | 2018-05-30 07:30 | 12.098
2018-05-30 | 8:00 | 2018-05-30 08:00 | 12.195
2018-05-30 | 8:30 | 2018-05-30 08:30 | 12.34
2018-05-30 | 9:00 | 2018-05-30 09:00 | 12.558
2018-05-30 | 9:30 | 2018-05-30 09:30 | 12.92
2018-05-30 | 10:00 | 2018-05-30 10:00 | 13.305
2018-05-30 | 10:30 | 2018-05-30 10:30 | 13.546
2018-05-30 | 11:00 | 2018-05-30 11:00 | 13.834
2018-05-30 | 11:30 | 2018-05-30 11:30 | 14.218
2018-05-30 | 12:00 | 2018-05-30 12:00 | 14.625
2018-05-30 | 12:30 | 2018-05-30 12:30 | 15.031
2018-05-30 | 13:00 | 2018-05-30 13:00 | 15.342
2018-05-30 | 13:30 | 2018-05-30 13:30 | 15.557
2018-05-30 | 14:00 | 2018-05-30 14:00 | 15.509
2018-05-30 | 14:30 | 2018-05-30 14:30 | 15.533
2018-05-30 | 15:00 | 2018-05-30 15:00 | 15.533
2018-05-30 | 15:30 | 2018-05-30 15:30 | 15.509
2018-05-30 | 16:00 | 2018-05-30 16:00 | 15.485
2018-05-30 | 16:30 | 2018-05-30 16:30 | 15.414
2018-05-30 | 17:00 | 2018-05-30 17:00 | 15.294
2018-05-30 | 17:30 | 2018-05-30 17:30 | 15.127
2018-05-30 | 18:00 | 2018-05-30 18:00 | 14.936
2018-05-30 | 18:30 | 2018-05-30 18:30 | 14.721
2018-05-30 | 19:00 | 2018-05-30 19:00 | 14.529
2018-05-30 | 19:30 | 2018-05-30 19:30 | 14.314
2018-05-30 | 20:00 | 2018-05-30 20:00 | 14.098
2018-05-30 | 20:30 | 2018-05-30 20:30 | 13.882
2018-05-30 | 21:00 | 2018-05-30 21:00 | 13.642
2018-05-30 | 21:30 | 2018-05-30 21:30 | 13.449
2018-05-30 | 22:00 | 2018-05-30 22:00 | 13.281
2018-05-30 | 22:30 | 2018-05-30 22:30 | 13.112
2018-05-30 | 23:00 | 2018-05-30 23:00 | 12.968
2018-05-30 | 23:30 | 2018-05-30 23:30 | 12.871 | 13.5469 | 11.783 | 15.557 | 1.3134 | 3.774
2018-05-31 | 0:00 | 2018-05-31 | 12.775
2018-05-31 | 0:30 | 2018-05-31 00:30 | 12.703
2018-05-31 | 1:00 | 2018-05-31 01:00 | 12.606
2018-05-31 | 1:30 | 2018-05-31 01:30 | 12.534
2018-05-31 | 2:00 | 2018-05-31 02:00 | 12.437
2018-05-31 | 2:30 | 2018-05-31 02:30 | 12.389
2018-05-31 | 3:00 | 2018-05-31 03:00 | 12.292
2018-05-31 | 3:30 | 2018-05-31 03:30 | 12.219
2018-05-31 | 4:00 | 2018-05-31 04:00 | 12.147
2018-05-31 | 4:30 | 2018-05-31 04:30 | 12.074
2018-05-31 | 5:00 | 2018-05-31 05:00 | 12.074
2018-05-31 | 5:30 | 2018-05-31 05:30 | 12.098
2018-05-31 | 6:00 | 2018-05-31 06:00 | 12.098
2018-05-31 | 6:30 | 2018-05-31 06:30 | 12.122
2018-05-31 | 7:00 | 2018-05-31 07:00 | 12.147
2018-05-31 | 7:30 | 2018-05-31 07:30 | 12.268
2018-05-31 | 8:00 | 2018-05-31 08:00 | 12.389
2018-05-31 | 8:30 | 2018-05-31 08:30 | 12.461
2018-05-31 | 9:00 | 2018-05-31 09:00 | 12.534
2018-05-31 | 9:30 | 2018-05-31 09:30 | 12.654
2018-05-31 | 10:00 | 2018-05-31 10:00 | 12.678
2018-05-31 | 10:30 | 2018-05-31 10:30 | 12.654
2018-05-31 | 11:00 | 2018-05-31 11:00 | 12.654
2018-05-31 | 11:30 | 2018-05-31 11:30 | 12.63
2018-05-31 | 12:00 | 2018-05-31 12:00 | 12.775
2018-05-31 | 12:30 | 2018-05-31 12:30 | 12.799
2018-05-31 | 13:00 | 2018-05-31 13:00 | 12.944
2018-05-31 | 13:30 | 2018-05-31 13:30 | 13.016
2018-05-31 | 14:00 | 2018-05-31 14:00 | 12.992
2018-05-31 | 14:30 | 2018-05-31 14:30 | 12.992
2018-05-31 | 15:00 | 2018-05-31 15:00 | 13.064
2018-05-31 | 15:30 | 2018-05-31 15:30 | 13.088
2018-05-31 | 16:00 | 2018-05-31 16:00 | 13.112
2018-05-31 | 16:30 | 2018-05-31 16:30 | 13.016
2018-05-31 | 17:00 | 2018-05-31 17:00 | 12.92
2018-05-31 | 17:30 | 2018-05-31 17:30 | 12.847
2018-05-31 | 18:00 | 2018-05-31 18:00 | 12.799
2018-05-31 | 18:30 | 2018-05-31 18:30 | 12.727
2018-05-31 | 19:00 | 2018-05-31 19:00 | 12.63
2018-05-31 | 19:30 | 2018-05-31 19:30 | 12.558
2018-05-31 | 20:00 | 2018-05-31 20:00 | 12.485
2018-05-31 | 20:30 | 2018-05-31 20:30 | 12.437
2018-05-31 | 21:00 | 2018-05-31 21:00 | 12.364
2018-05-31 | 21:30 | 2018-05-31 21:30 | 12.268
2018-05-31 | 22:00 | 2018-05-31 22:00 | 12.171
2018-05-31 | 22:30 | 2018-05-31 22:30 | 12.098
2018-05-31 | 23:00 | 2018-05-31 23:00 | 12.025
2018-05-31 | 23:30 | 2018-05-31 23:30 | 12.001 | 12.5368 | 12.001 | 13.112 | 0.33153 | 1.111
2018-06-01 | 0:00 | 2018-06-01 | 11.953
2018-06-01 | 0:30 | 2018-06-01 00:30 | 11.88
2018-06-01 | 1:00 | 2018-06-01 01:00 | 11.807
2018-06-01 | 1:30 | 2018-06-01 01:30 | 11.759
2018-06-01 | 2:00 | 2018-06-01 02:00 | 11.71
2018-06-01 | 2:30 | 2018-06-01 02:30 | 11.662
2018-06-01 | 3:00 | 2018-06-01 03:00 | 11.613
2018-06-01 | 3:30 | 2018-06-01 03:30 | 11.565
2018-06-01 | 4:00 | 2018-06-01 04:00 | 11.54
2018-06-01 | 4:30 | 2018-06-01 04:30 | 11.492
2018-06-01 | 5:00 | 2018-06-01 05:00 | 11.443
2018-06-01 | 5:30 | 2018-06-01 05:30 | 11.419
2018-06-01 | 6:00 | 2018-06-01 06:00 | 11.419
2018-06-01 | 6:30 | 2018-06-01 06:30 | 11.419
2018-06-01 | 7:00 | 2018-06-01 07:00 | 11.516
2018-06-01 | 7:30 | 2018-06-01 07:30 | 11.637
2018-06-01 | 8:00 | 2018-06-01 08:00 | 11.807
2018-06-01 | 8:30 | 2018-06-01 08:30 | 12.074
2018-06-01 | 9:00 | 2018-06-01 09:00 | 12.364
2018-06-01 | 9:30 | 2018-06-01 09:30 | 12.678
2018-06-01 | 10:00 | 2018-06-01 10:00 | 13.016
2018-06-01 | 10:30 | 2018-06-01 10:30 | 13.401
2018-06-01 | 11:00 | 2018-06-01 11:00 | 13.762
2018-06-01 | 11:30 | 2018-06-01 11:30 | 14.146
2018-06-01 | 12:00 | 2018-06-01 12:00 | 14.505
2018-06-01 | 12:30 | 2018-06-01 12:30 | 14.84
2018-06-01 | 13:00 | 2018-06-01 13:00 | 15.175
2018-06-01 | 13:30 | 2018-06-01 13:30 | 15.461
2018-06-01 | 14:00 | 2018-06-01 14:00 | 15.7
2018-06-01 | 14:30 | 2018-06-01 14:30 | 15.891
2018-06-01 | 15:00 | 2018-06-01 15:00 | 16.01
2018-06-01 | 15:30 | 2018-06-01 15:30 | 16.082
2018-06-01 | 16:00 | 2018-06-01 16:00 | 16.106
2018-06-01 | 16:30 | 2018-06-01 16:30 | 16.034
2018-06-01 | 17:00 | 2018-06-01 17:00 | 15.891
2018-06-01 | 17:30 | 2018-06-01 17:30 | 15.7
2018-06-01 | 18:00 | 2018-06-01 18:00 | 15.438
2018-06-01 | 18:30 | 2018-06-01 18:30 | 15.151
2018-06-01 | 19:00 | 2018-06-01 19:00 | 14.864
2018-06-01 | 19:30 | 2018-06-01 19:30 | 14.577
2018-06-01 | 20:00 | 2018-06-01 20:00 | 14.266
2018-06-01 | 20:30 | 2018-06-01 20:30 | 13.93
2018-06-01 | 21:00 | 2018-06-01 21:00 | 13.618
2018-06-01 | 21:30 | 2018-06-01 21:30 | 13.329
2018-06-01 | 22:00 | 2018-06-01 22:00 | 13.064
2018-06-01 | 22:30 | 2018-06-01 22:30 | 12.823
2018-06-01 | 23:00 | 2018-06-01 23:00 | 12.582
2018-06-01 | 23:30 | 2018-06-01 23:30 | 12.389 | 13.3856 | 11.419 | 16.106 | 1.6889 | 4.687
2018-06-02 | 0:00 | 2018-06-02 | 12.195
2018-06-02 | 0:30 | 2018-06-02 00:30 | 12.025
2018-06-02 | 1:00 | 2018-06-02 01:00 | 11.88
2018-06-02 | 1:30 | 2018-06-02 01:30 | 11.759
2018-06-02 | 2:00 | 2018-06-02 02:00 | 11.637
2018-06-02 | 2:30 | 2018-06-02 02:30 | 11.54
2018-06-02 | 3:00 | 2018-06-02 03:00 | 11.467
2018-06-02 | 3:30 | 2018-06-02 03:30 | 11.37
2018-06-02 | 4:00 | 2018-06-02 04:00 | 11.321
2018-06-02 | 4:30 | 2018-06-02 04:30 | 11.248
2018-06-02 | 5:00 | 2018-06-02 05:00 | 11.2
2018-06-02 | 5:30 | 2018-06-02 05:30 | 11.175
2018-06-02 | 6:00 | 2018-06-02 06:00 | 11.224
2018-06-02 | 6:30 | 2018-06-02 06:30 | 11.321
2018-06-02 | 7:00 | 2018-06-02 07:00 | 11.443
2018-06-02 | 7:30 | 2018-06-02 07:30 | 11.662
2018-06-02 | 8:00 | 2018-06-02 08:00 | 11.904
2018-06-02 | 8:30 | 2018-06-02 08:30 | 12.219
2018-06-02 | 9:00 | 2018-06-02 09:00 | 12.582
2018-06-02 | 9:30 | 2018-06-02 09:30 | 12.968
2018-06-02 | 10:00 | 2018-06-02 10:00 | 13.377
2018-06-02 | 10:30 | 2018-06-02 10:30 | 13.81
2018-06-02 | 11:00 | 2018-06-02 11:00 | 14.242
2018-06-02 | 11:30 | 2018-06-02 11:30 | 14.673
2018-06-02 | 12:00 | 2018-06-02 12:00 | 15.103
2018-06-02 | 12:30 | 2018-06-02 12:30 | 15.509
2018-06-02 | 13:00 | 2018-06-02 13:00 | 15.891
2018-06-02 | 13:30 | 2018-06-02 13:30 | 16.225
2018-06-02 | 14:00 | 2018-06-02 14:00 | 16.511
2018-06-02 | 14:30 | 2018-06-02 14:30 | 16.749
2018-06-02 | 15:00 | 2018-06-02 15:00 | 16.915
2018-06-02 | 15:30 | 2018-06-02 15:30 | 17.011
2018-06-02 | 16:00 | 2018-06-02 16:00 | 17.011
2018-06-02 | 16:30 | 2018-06-02 16:30 | 16.963
2018-06-02 | 17:00 | 2018-06-02 17:00 | 16.844
2018-06-02 | 17:30 | 2018-06-02 17:30 | 16.654
2018-06-02 | 18:00 | 2018-06-02 18:00 | 16.392
2018-06-02 | 18:30 | 2018-06-02 18:30 | 16.106
2018-06-02 | 19:00 | 2018-06-02 19:00 | 15.819
2018-06-02 | 19:30 | 2018-06-02 19:30 | 15.533
2018-06-02 | 20:00 | 2018-06-02 20:00 | 15.199
2018-06-02 | 20:30 | 2018-06-02 20:30 | 14.888
2018-06-02 | 21:00 | 2018-06-02 21:00 | 14.553
2018-06-02 | 21:30 | 2018-06-02 21:30 | 14.266
2018-06-02 | 22:00 | 2018-06-02 22:00 | 13.978
2018-06-02 | 22:30 | 2018-06-02 22:30 | 13.69
2018-06-02 | 23:00 | 2018-06-02 23:00 | 13.449
2018-06-02 | 23:30 | 2018-06-02 23:30 | 13.233 | 13.8486 | 11.175 | 17.011 | 2.0906 | 5.836
2018-06-03 | 0:00 | 2018-06-03 | 13.04
2018-06-03 | 0:30 | 2018-06-03 00:30 | 12.871
2018-06-03 | 1:00 | 2018-06-03 01:00 | 12.703
2018-06-03 | 1:30 | 2018-06-03 01:30 | 12.582
2018-06-03 | 2:00 | 2018-06-03 02:00 | 12.461
2018-06-03 | 2:30 | 2018-06-03 02:30 | 12.364
2018-06-03 | 3:00 | 2018-06-03 03:00 | 12.292
2018-06-03 | 3:30 | 2018-06-03 03:30 | 12.195
2018-06-03 | 4:00 | 2018-06-03 04:00 | 12.122
2018-06-03 | 4:30 | 2018-06-03 04:30 | 12.074
2018-06-03 | 5:00 | 2018-06-03 05:00 | 12.001
2018-06-03 | 5:30 | 2018-06-03 05:30 | 11.977
2018-06-03 | 6:00 | 2018-06-03 06:00 | 12.025
2018-06-03 | 6:30 | 2018-06-03 06:30 | 12.122
2018-06-03 | 7:00 | 2018-06-03 07:00 | 12.268
2018-06-03 | 7:30 | 2018-06-03 07:30 | 12.437
2018-06-03 | 8:00 | 2018-06-03 08:00 | 12.703
2018-06-03 | 8:30 | 2018-06-03 08:30 | 13.016
2018-06-03 | 9:00 | 2018-06-03 09:00 | 13.353
2018-06-03 | 9:30 | 2018-06-03 09:30 | 13.738
2018-06-03 | 10:00 | 2018-06-03 10:00 | 14.146
2018-06-03 | 10:30 | 2018-06-03 10:30 | 14.553
2018-06-03 | 11:00 | 2018-06-03 11:00 | 14.984
2018-06-03 | 11:30 | 2018-06-03 11:30 | 15.39
2018-06-03 | 12:00 | 2018-06-03 12:00 | 15.796
2018-06-03 | 12:30 | 2018-06-03 12:30 | 16.177
2018-06-03 | 13:00 | 2018-06-03 13:00 | 16.511
2018-06-03 | 13:30 | 2018-06-03 13:30 | 16.534
2018-06-03 | 14:00 | 2018-06-03 14:00 | 16.392
2018-06-03 | 14:30 | 2018-06-03 14:30 | 16.415
2018-06-03 | 15:00 | 2018-06-03 15:00 | 16.487
2018-06-03 | 15:30 | 2018-06-03 15:30 | 16.558
2018-06-03 | 16:00 | 2018-06-03 16:00 | 16.654
2018-06-03 | 16:30 | 2018-06-03 16:30 | 16.654
2018-06-03 | 17:00 | 2018-06-03 17:00 | 16.463
2018-06-03 | 17:30 | 2018-06-03 17:30 | 16.249
2018-06-03 | 18:00 | 2018-06-03 18:00 | 15.986
2018-06-03 | 18:30 | 2018-06-03 18:30 | 15.676
2018-06-03 | 19:00 | 2018-06-03 19:00 | 15.414
2018-06-03 | 19:30 | 2018-06-03 19:30 | 15.175
2018-06-03 | 20:00 | 2018-06-03 20:00 | 14.912
2018-06-03 | 20:30 | 2018-06-03 20:30 | 14.673
2018-06-03 | 21:00 | 2018-06-03 21:00 | 14.409
2018-06-03 | 21:30 | 2018-06-03 21:30 | 14.146
2018-06-03 | 22:00 | 2018-06-03 22:00 | 13.954
2018-06-03 | 22:30 | 2018-06-03 22:30 | 13.762
2018-06-03 | 23:00 | 2018-06-03 23:00 | 13.594
2018-06-03 | 23:30 | 2018-06-03 23:30 | 13.425 | 14.1965 | 11.977 | 16.654 | 1.6769 | 4.677
2018-06-04 | 0:00 | 2018-06-04 | 13.257
2018-06-04 | 0:30 | 2018-06-04 00:30 | 13.112
2018-06-04 | 1:00 | 2018-06-04 01:00 | 12.968
2018-06-04 | 1:30 | 2018-06-04 01:30 | 12.847
2018-06-04 | 2:00 | 2018-06-04 02:00 | 12.727
2018-06-04 | 2:30 | 2018-06-04 02:30 | 12.63
2018-06-04 | 3:00 | 2018-06-04 03:00 | 12.534
2018-06-04 | 3:30 | 2018-06-04 03:30 | 12.437
2018-06-04 | 4:00 | 2018-06-04 04:00 | 12.364
2018-06-04 | 4:30 | 2018-06-04 04:30 | 12.292
2018-06-04 | 5:00 | 2018-06-04 05:00 | 12.243
2018-06-04 | 5:30 | 2018-06-04 05:30 | 12.219
2018-06-04 | 6:00 | 2018-06-04 06:00 | 12.243
2018-06-04 | 6:30 | 2018-06-04 06:30 | 12.292
2018-06-04 | 7:00 | 2018-06-04 07:00 | 12.389
2018-06-04 | 7:30 | 2018-06-04 07:30 | 12.558
2018-06-04 | 8:00 | 2018-06-04 08:00 | 12.775
2018-06-04 | 8:30 | 2018-06-04 08:30 | 13.04
2018-06-04 | 9:00 | 2018-06-04 09:00 | 13.353
2018-06-04 | 9:30 | 2018-06-04 09:30 | 13.594
2018-06-04 | 10:00 | 2018-06-04 10:00 | 13.786
2018-06-04 | 10:30 | 2018-06-04 10:30 | 14.122
2018-06-04 | 11:00 | 2018-06-04 11:00 | 14.505
2018-06-04 | 11:30 | 2018-06-04 11:30 | 14.816
2018-06-04 | 12:00 | 2018-06-04 12:00 | 15.175
2018-06-04 | 12:30 | 2018-06-04 12:30 | 15.342
2018-06-04 | 13:00 | 2018-06-04 13:00 | 15.652
2018-06-04 | 13:30 | 2018-06-04 13:30 | 16.034
2018-06-04 | 14:00 | 2018-06-04 14:00 | 16.153
2018-06-04 | 14:30 | 2018-06-04 14:30 | 16.463
2018-06-04 | 15:00 | 2018-06-04 15:00 | 16.654
2018-06-04 | 15:30 | 2018-06-04 15:30 | 16.677
2018-06-04 | 16:00 | 2018-06-04 16:00 | 16.701
2018-06-04 | 16:30 | 2018-06-04 16:30 | 16.63
2018-06-04 | 17:00 | 2018-06-04 17:00 | 16.534
2018-06-04 | 17:30 | 2018-06-04 17:30 | 16.392
2018-06-04 | 18:00 | 2018-06-04 18:00 | 16.225
2018-06-04 | 18:30 | 2018-06-04 18:30 | 16.034
2018-06-04 | 19:00 | 2018-06-04 19:00 | 15.796
2018-06-04 | 19:30 | 2018-06-04 19:30 | 15.533
2018-06-04 | 20:00 | 2018-06-04 20:00 | 15.247
2018-06-04 | 20:30 | 2018-06-04 20:30 | 14.96
2018-06-04 | 21:00 | 2018-06-04 21:00 | 14.673
2018-06-04 | 21:30 | 2018-06-04 21:30 | 14.409
2018-06-04 | 22:00 | 2018-06-04 22:00 | 14.122
2018-06-04 | 22:30 | 2018-06-04 22:30 | 13.882
2018-06-04 | 23:00 | 2018-06-04 23:00 | 13.618
2018-06-04 | 23:30 | 2018-06-04 23:30 | 13.401 | 14.2377 | 12.219 | 16.701 | 1.5659 | 4.482
2018-06-05 | 0:00 | 2018-06-05 | 13.209
2018-06-05 | 0:30 | 2018-06-05 00:30 | 13.016
2018-06-05 | 1:00 | 2018-06-05 01:00 | 12.847
2018-06-05 | 1:30 | 2018-06-05 01:30 | 12.678
2018-06-05 | 2:00 | 2018-06-05 02:00 | 12.534
2018-06-05 | 2:30 | 2018-06-05 02:30 | 12.437
2018-06-05 | 3:00 | 2018-06-05 03:00 | 12.34
2018-06-05 | 3:30 | 2018-06-05 03:30 | 12.243
2018-06-05 | 4:00 | 2018-06-05 04:00 | 12.098
2018-06-05 | 4:30 | 2018-06-05 04:30 | 12.001
2018-06-05 | 5:00 | 2018-06-05 05:00 | 11.904
2018-06-05 | 5:30 | 2018-06-05 05:30 | 11.88
2018-06-05 | 6:00 | 2018-06-05 06:00 | 11.88
2018-06-05 | 6:30 | 2018-06-05 06:30 | 11.929
2018-06-05 | 7:00 | 2018-06-05 07:00 | 12.025
2018-06-05 | 7:30 | 2018-06-05 07:30 | 12.171
2018-06-05 | 8:00 | 2018-06-05 08:00 | 12.364
2018-06-05 | 8:30 | 2018-06-05 08:30 | 12.63
2018-06-05 | 9:00 | 2018-06-05 09:00 | 12.92
2018-06-05 | 9:30 | 2018-06-05 09:30 | 13.257
2018-06-05 | 10:00 | 2018-06-05 10:00 | 13.594
2018-06-05 | 10:30 | 2018-06-05 10:30 | 13.978
2018-06-05 | 11:00 | 2018-06-05 11:00 | 14.361
2018-06-05 | 11:30 | 2018-06-05 11:30 | 14.721
2018-06-05 | 12:00 | 2018-06-05 12:00 | 15.079
2018-06-05 | 12:30 | 2018-06-05 12:30 | 15.414
2018-06-05 | 13:00 | 2018-06-05 13:00 | 15.724
2018-06-05 | 13:30 | 2018-06-05 13:30 | 15.986
2018-06-05 | 14:00 | 2018-06-05 14:00 | 16.177
2018-06-05 | 14:30 | 2018-06-05 14:30 | 16.32
2018-06-05 | 15:00 | 2018-06-05 15:00 | 16.368
2018-06-05 | 15:30 | 2018-06-05 15:30 | 16.415
2018-06-05 | 16:00 | 2018-06-05 16:00 | 16.439
2018-06-05 | 16:30 | 2018-06-05 16:30 | 16.344
2018-06-05 | 17:00 | 2018-06-05 17:00 | 16.249
2018-06-05 | 17:30 | 2018-06-05 17:30 | 16.106
2018-06-05 | 18:00 | 2018-06-05 18:00 | 15.867
2018-06-05 | 18:30 | 2018-06-05 18:30 | 15.629
2018-06-05 | 19:00 | 2018-06-05 19:00 | 15.366
2018-06-05 | 19:30 | 2018-06-05 19:30 | 15.103
2018-06-05 | 20:00 | 2018-06-05 20:00 | 14.84
2018-06-05 | 20:30 | 2018-06-05 20:30 | 14.577
2018-06-05 | 21:00 | 2018-06-05 21:00 | 14.29
2018-06-05 | 21:30 | 2018-06-05 21:30 | 14.026
2018-06-05 | 22:00 | 2018-06-05 22:00 | 13.762
2018-06-05 | 22:30 | 2018-06-05 22:30 | 13.522
2018-06-05 | 23:00 | 2018-06-05 23:00 | 13.305
2018-06-05 | 23:30 | 2018-06-05 23:30 | 13.112 | 13.9799 | 11.88 | 16.439 | 1.5924 | 4.559
2018-06-06 | 0:00 | 2018-06-06 | 12.92
2018-06-06 | 0:30 | 2018-06-06 00:30 | 12.775
2018-06-06 | 1:00 | 2018-06-06 01:00 | 12.63
2018-06-06 | 1:30 | 2018-06-06 01:30 | 12.509
2018-06-06 | 2:00 | 2018-06-06 02:00 | 12.389
2018-06-06 | 2:30 | 2018-06-06 02:30 | 12.292
2018-06-06 | 3:00 | 2018-06-06 03:00 | 12.195
2018-06-06 | 3:30 | 2018-06-06 03:30 | 12.098
2018-06-06 | 4:00 | 2018-06-06 04:00 | 12.025
2018-06-06 | 4:30 | 2018-06-06 04:30 | 11.953
2018-06-06 | 5:00 | 2018-06-06 05:00 | 11.88
2018-06-06 | 5:30 | 2018-06-06 05:30 | 11.856
2018-06-06 | 6:00 | 2018-06-06 06:00 | 11.88
2018-06-06 | 6:30 | 2018-06-06 06:30 | 11.977
2018-06-06 | 7:00 | 2018-06-06 07:00 | 12.122
2018-06-06 | 7:30 | 2018-06-06 07:30 | 12.268
2018-06-06 | 8:00 | 2018-06-06 08:00 | 12.485
2018-06-06 | 8:30 | 2018-06-06 08:30 | 12.751
2018-06-06 | 9:00 | 2018-06-06 09:00 | 13.088
2018-06-06 | 9:30 | 2018-06-06 09:30 | 13.449
2018-06-06 | 10:00 | 2018-06-06 10:00 | 13.786
2018-06-06 | 10:30 | 2018-06-06 10:30 | 14.17
2018-06-06 | 11:00 | 2018-06-06 11:00 | 14.601
2018-06-06 | 11:30 | 2018-06-06 11:30 | 14.936
2018-06-06 | 12:00 | 2018-06-06 12:00 | 15.199
2018-06-06 | 12:30 | 2018-06-06 12:30 | 15.557
2018-06-06 | 13:00 | 2018-06-06 13:00 | 15.963
2018-06-06 | 13:30 | 2018-06-06 13:30 | 16.272
2018-06-06 | 14:00 | 2018-06-06 14:00 | 16.487
2018-06-06 | 14:30 | 2018-06-06 14:30 | 16.534
2018-06-06 | 15:00 | 2018-06-06 15:00 | 16.534
2018-06-06 | 15:30 | 2018-06-06 15:30 | 16.392
2018-06-06 | 16:00 | 2018-06-06 16:00 | 16.272
2018-06-06 | 16:30 | 2018-06-06 16:30 | 16.129
2018-06-06 | 17:00 | 2018-06-06 17:00 | 15.963
2018-06-06 | 17:30 | 2018-06-06 17:30 | 15.819
2018-06-06 | 18:00 | 2018-06-06 18:00 | 15.652
2018-06-06 | 18:30 | 2018-06-06 18:30 | 15.438
2018-06-06 | 19:00 | 2018-06-06 19:00 | 15.175
2018-06-06 | 19:30 | 2018-06-06 19:30 | 14.888
2018-06-06 | 20:00 | 2018-06-06 20:00 | 14.625
2018-06-06 | 20:30 | 2018-06-06 20:30 | 14.385
2018-06-06 | 21:00 | 2018-06-06 21:00 | 14.146
2018-06-06 | 21:30 | 2018-06-06 21:30 | 13.93
2018-06-06 | 22:00 | 2018-06-06 22:00 | 13.714
2018-06-06 | 22:30 | 2018-06-06 22:30 | 13.546
2018-06-06 | 23:00 | 2018-06-06 23:00 | 13.401
2018-06-06 | 23:30 | 2018-06-06 23:30 | 13.281 | 13.9654 | 11.856 | 16.534 | 1.6037 | 4.678
2018-06-07 | 0:00 | 2018-06-07 | 13.161
2018-06-07 | 0:30 | 2018-06-07 00:30 | 13.016
2018-06-07 | 1:00 | 2018-06-07 01:00 | 12.92
2018-06-07 | 1:30 | 2018-06-07 01:30 | 12.823
2018-06-07 | 2:00 | 2018-06-07 02:00 | 12.727
2018-06-07 | 2:30 | 2018-06-07 02:30 | 12.63
2018-06-07 | 3:00 | 2018-06-07 03:00 | 12.534
2018-06-07 | 3:30 | 2018-06-07 03:30 | 12.461
2018-06-07 | 4:00 | 2018-06-07 04:00 | 12.364
2018-06-07 | 4:30 | 2018-06-07 04:30 | 12.292
2018-06-07 | 5:00 | 2018-06-07 05:00 | 12.243
2018-06-07 | 5:30 | 2018-06-07 05:30 | 12.219
2018-06-07 | 6:00 | 2018-06-07 06:00 | 12.243
2018-06-07 | 6:30 | 2018-06-07 06:30 | 12.292
2018-06-07 | 7:00 | 2018-06-07 07:00 | 12.364
2018-06-07 | 7:30 | 2018-06-07 07:30 | 12.485
2018-06-07 | 8:00 | 2018-06-07 08:00 | 12.654
2018-06-07 | 8:30 | 2018-06-07 08:30 | 12.896
2018-06-07 | 9:00 | 2018-06-07 09:00 | 13.209
2018-06-07 | 9:30 | 2018-06-07 09:30 | 13.546
2018-06-07 | 10:00 | 2018-06-07 10:00 | 13.882
2018-06-07 | 10:30 | 2018-06-07 10:30 | 14.242
2018-06-07 | 11:00 | 2018-06-07 11:00 | 14.577
2018-06-07 | 11:30 | 2018-06-07 11:30 | 14.888
2018-06-07 | 12:00 | 2018-06-07 12:00 | 15.199
2018-06-07 | 12:30 | 2018-06-07 12:30 | 15.485
2018-06-07 | 13:00 | 2018-06-07 13:00 | 15.724
2018-06-07 | 13:30 | 2018-06-07 13:30 | 16.034
2018-06-07 | 14:00 | 2018-06-07 14:00 | 16.272
2018-06-07 | 14:30 | 2018-06-07 14:30 | 16.439
2018-06-07 | 15:00 | 2018-06-07 15:00 | 16.368
2018-06-07 | 15:30 | 2018-06-07 15:30 | 16.511
2018-06-07 | 16:00 | 2018-06-07 16:00 | 16.487
2018-06-07 | 16:30 | 2018-06-07 16:30 | 16.344
2018-06-07 | 17:00 | 2018-06-07 17:00 | 16.32
2018-06-07 | 17:30 | 2018-06-07 17:30 | 16.082
2018-06-07 | 18:00 | 2018-06-07 18:00 | 15.867
2018-06-07 | 18:30 | 2018-06-07 18:30 | 15.676
2018-06-07 | 19:00 | 2018-06-07 19:00 | 15.438
2018-06-07 | 19:30 | 2018-06-07 19:30 | 15.175
2018-06-07 | 20:00 | 2018-06-07 20:00 | 14.936
2018-06-07 | 20:30 | 2018-06-07 20:30 | 14.649
2018-06-07 | 21:00 | 2018-06-07 21:00 | 14.385
2018-06-07 | 21:30 | 2018-06-07 21:30 | 14.122
2018-06-07 | 22:00 | 2018-06-07 22:00 | 13.906
2018-06-07 | 22:30 | 2018-06-07 22:30 | 13.69
2018-06-07 | 23:00 | 2018-06-07 23:00 | 13.497
2018-06-07 | 23:30 | 2018-06-07 23:30 | 13.305 | 14.1371 | 12.219 | 16.511 | 1.5049 | 4.292
2018-06-08 | 0:00 | 2018-06-08 | 13.161
2018-06-08 | 0:30 | 2018-06-08 00:30 | 13.016
2018-06-08 | 1:00 | 2018-06-08 01:00 | 12.871
2018-06-08 | 1:30 | 2018-06-08 01:30 | 12.727
2018-06-08 | 2:00 | 2018-06-08 02:00 | 12.606
2018-06-08 | 2:30 | 2018-06-08 02:30 | 12.509
2018-06-08 | 3:00 | 2018-06-08 03:00 | 12.437
2018-06-08 | 3:30 | 2018-06-08 03:30 | 12.34
2018-06-08 | 4:00 | 2018-06-08 04:00 | 12.268
2018-06-08 | 4:30 | 2018-06-08 04:30 | 12.171
2018-06-08 | 5:00 | 2018-06-08 05:00 | 12.098
2018-06-08 | 5:30 | 2018-06-08 05:30 | 12.074
2018-06-08 | 6:00 | 2018-06-08 06:00 | 12.074
2018-06-08 | 6:30 | 2018-06-08 06:30 | 12.147
2018-06-08 | 7:00 | 2018-06-08 07:00 | 12.243
2018-06-08 | 7:30 | 2018-06-08 07:30 | 12.389
2018-06-08 | 8:00 | 2018-06-08 08:00 | 12.582
2018-06-08 | 8:30 | 2018-06-08 08:30 | 12.847
2018-06-08 | 9:00 | 2018-06-08 09:00 | 13.161
2018-06-08 | 9:30 | 2018-06-08 09:30 | 13.497
2018-06-08 | 10:00 | 2018-06-08 10:00 | 13.858
2018-06-08 | 10:30 | 2018-06-08 10:30 | 14.242
2018-06-08 | 11:00 | 2018-06-08 11:00 | 14.649
2018-06-08 | 11:30 | 2018-06-08 11:30 | 15.031
2018-06-08 | 12:00 | 2018-06-08 12:00 | 15.414
2018-06-08 | 12:30 | 2018-06-08 12:30 | 15.796
2018-06-08 | 13:00 | 2018-06-08 13:00 | 16.106
2018-06-08 | 13:30 | 2018-06-08 13:30 | 16.415
2018-06-08 | 14:00 | 2018-06-08 14:00 | 16.677
2018-06-08 | 14:30 | 2018-06-08 14:30 | 16.868
2018-06-08 | 15:00 | 2018-06-08 15:00 | 16.844
2018-06-08 | 15:30 | 2018-06-08 15:30 | 16.892
2018-06-08 | 16:00 | 2018-06-08 16:00 | 16.939
2018-06-08 | 16:30 | 2018-06-08 16:30 | 16.868
2018-06-08 | 17:00 | 2018-06-08 17:00 | 16.701
2018-06-08 | 17:30 | 2018-06-08 17:30 | 16.511
2018-06-08 | 18:00 | 2018-06-08 18:00 | 16.225
2018-06-08 | 18:30 | 2018-06-08 18:30 | 15.915
2018-06-08 | 19:00 | 2018-06-08 19:00 | 15.605
2018-06-08 | 19:30 | 2018-06-08 19:30 | 15.318
2018-06-08 | 20:00 | 2018-06-08 20:00 | 15.031
2018-06-08 | 20:30 | 2018-06-08 20:30 | 14.792
2018-06-08 | 21:00 | 2018-06-08 21:00 | 14.529
2018-06-08 | 21:30 | 2018-06-08 21:30 | 14.314
2018-06-08 | 22:00 | 2018-06-08 22:00 | 14.074
2018-06-08 | 22:30 | 2018-06-08 22:30 | 13.882
2018-06-08 | 23:00 | 2018-06-08 23:00 | 13.666
2018-06-08 | 23:30 | 2018-06-08 23:30 | 13.449 | 14.2464 | 12.074 | 16.939 | 1.7049 | 4.865
2018-06-09 | 0:00 | 2018-06-09 | 13.257
2018-06-09 | 0:30 | 2018-06-09 00:30 | 13.112
2018-06-09 | 1:00 | 2018-06-09 01:00 | 12.968
2018-06-09 | 1:30 | 2018-06-09 01:30 | 12.823
2018-06-09 | 2:00 | 2018-06-09 02:00 | 12.703
2018-06-09 | 2:30 | 2018-06-09 02:30 | 12.606
2018-06-09 | 3:00 | 2018-06-09 03:00 | 12.558
2018-06-09 | 3:30 | 2018-06-09 03:30 | 12.534
2018-06-09 | 4:00 | 2018-06-09 04:00 | 12.509
2018-06-09 | 4:30 | 2018-06-09 04:30 | 12.485
2018-06-09 | 5:00 | 2018-06-09 05:00 | 12.461
2018-06-09 | 5:30 | 2018-06-09 05:30 | 12.461
2018-06-09 | 6:00 | 2018-06-09 06:00 | 12.437
2018-06-09 | 6:30 | 2018-06-09 06:30 | 12.437
2018-06-09 | 7:00 | 2018-06-09 07:00 | 12.461
2018-06-09 | 7:30 | 2018-06-09 07:30 | 12.461
2018-06-09 | 8:00 | 2018-06-09 08:00 | 12.485
2018-06-09 | 8:30 | 2018-06-09 08:30 | 12.582
2018-06-09 | 9:00 | 2018-06-09 09:00 | 12.968
2018-06-09 | 9:30 | 2018-06-09 09:30 | 13.305
2018-06-09 | 10:00 | 2018-06-09 10:00 | 13.522
2018-06-09 | 10:30 | 2018-06-09 10:30 | 13.858
2018-06-09 | 11:00 | 2018-06-09 11:00 | 13.786
2018-06-09 | 11:30 | 2018-06-09 11:30 | 13.858
2018-06-09 | 12:00 | 2018-06-09 12:00 | 14.385
2018-06-09 | 12:30 | 2018-06-09 12:30 | 14.768
2018-06-09 | 13:00 | 2018-06-09 13:00 | 14.912
2018-06-09 | 13:30 | 2018-06-09 13:30 | 15.079
2018-06-09 | 14:00 | 2018-06-09 14:00 | 15.175
2018-06-09 | 14:30 | 2018-06-09 14:30 | 15.127
2018-06-09 | 15:00 | 2018-06-09 15:00 | 15.031
2018-06-09 | 15:30 | 2018-06-09 15:30 | 15.031
2018-06-09 | 16:00 | 2018-06-09 16:00 | 14.912
2018-06-09 | 16:30 | 2018-06-09 16:30 | 14.577
2018-06-09 | 17:00 | 2018-06-09 17:00 | 14.337
2018-06-09 | 17:30 | 2018-06-09 17:30 | 14.122
2018-06-09 | 18:00 | 2018-06-09 18:00 | 13.882
2018-06-09 | 18:30 | 2018-06-09 18:30 | 13.594
2018-06-09 | 19:00 | 2018-06-09 19:00 | 13.305
2018-06-09 | 19:30 | 2018-06-09 19:30 | 13.016
2018-06-09 | 20:00 | 2018-06-09 20:00 | 12.799
2018-06-09 | 20:30 | 2018-06-09 20:30 | 12.606
2018-06-09 | 21:00 | 2018-06-09 21:00 | 12.437
2018-06-09 | 21:30 | 2018-06-09 21:30 | 12.219
2018-06-09 | 22:00 | 2018-06-09 22:00 | 12.05
2018-06-09 | 22:30 | 2018-06-09 22:30 | 11.904
2018-06-09 | 23:00 | 2018-06-09 23:00 | 11.759
2018-06-09 | 23:30 | 2018-06-09 23:30 | 11.613 | 13.2766 | 11.613 | 15.175 | 1.0306 | 3.562
2018-06-10 | 0:00 | 2018-06-10 | 11.492
2018-06-10 | 0:30 | 2018-06-10 00:30 | 11.37
2018-06-10 | 1:00 | 2018-06-10 01:00 | 11.248
2018-06-10 | 1:30 | 2018-06-10 01:30 | 11.151
2018-06-10 | 2:00 | 2018-06-10 02:00 | 11.053
2018-06-10 | 2:30 | 2018-06-10 02:30 | 10.98
2018-06-10 | 3:00 | 2018-06-10 03:00 | 10.883
2018-06-10 | 3:30 | 2018-06-10 03:30 | 10.81
2018-06-10 | 4:00 | 2018-06-10 04:00 | 10.736
2018-06-10 | 4:30 | 2018-06-10 04:30 | 10.638
2018-06-10 | 5:00 | 2018-06-10 05:00 | 10.59
2018-06-10 | 5:30 | 2018-06-10 05:30 | 10.541
2018-06-10 | 6:00 | 2018-06-10 06:00 | 10.516
2018-06-10 | 6:30 | 2018-06-10 06:30 | 10.541
2018-06-10 | 7:00 | 2018-06-10 07:00 | 10.663
2018-06-10 | 7:30 | 2018-06-10 07:30 | 10.834
2018-06-10 | 8:00 | 2018-06-10 08:00 | 11.005
2018-06-10 | 8:30 | 2018-06-10 08:30 | 11.248
2018-06-10 | 9:00 | 2018-06-10 09:00 | 11.516
2018-06-10 | 9:30 | 2018-06-10 09:30 | 11.832
2018-06-10 | 10:00 | 2018-06-10 10:00 | 12.098
2018-06-10 | 10:30 | 2018-06-10 10:30 | 12.437
2018-06-10 | 11:00 | 2018-06-10 11:00 | 12.92
2018-06-10 | 11:30 | 2018-06-10 11:30 | 13.353
2018-06-10 | 12:00 | 2018-06-10 12:00 | 13.69
2018-06-10 | 12:30 | 2018-06-10 12:30 | 14.002
2018-06-10 | 13:00 | 2018-06-10 13:00 | 14.314
2018-06-10 | 13:30 | 2018-06-10 13:30 | 14.577
2018-06-10 | 14:00 | 2018-06-10 14:00 | 14.745
2018-06-10 | 14:30 | 2018-06-10 14:30 | 14.888
2018-06-10 | 15:00 | 2018-06-10 15:00 | 15.031
2018-06-10 | 15:30 | 2018-06-10 15:30 | 15.127
2018-06-10 | 16:00 | 2018-06-10 16:00 | 15.079
2018-06-10 | 16:30 | 2018-06-10 16:30 | 15.055
2018-06-10 | 17:00 | 2018-06-10 17:00 | 14.864
2018-06-10 | 17:30 | 2018-06-10 17:30 | 14.673
2018-06-10 | 18:00 | 2018-06-10 18:00 | 14.481
2018-06-10 | 18:30 | 2018-06-10 18:30 | 14.29
2018-06-10 | 19:00 | 2018-06-10 19:00 | 14.098
2018-06-10 | 19:30 | 2018-06-10 19:30 | 13.882
2018-06-10 | 20:00 | 2018-06-10 20:00 | 13.69
2018-06-10 | 20:30 | 2018-06-10 20:30 | 13.497
2018-06-10 | 21:00 | 2018-06-10 21:00 | 13.305
2018-06-10 | 21:30 | 2018-06-10 21:30 | 13.112
2018-06-10 | 22:00 | 2018-06-10 22:00 | 12.968
2018-06-10 | 22:30 | 2018-06-10 22:30 | 12.799
2018-06-10 | 23:00 | 2018-06-10 23:00 | 12.678
2018-06-10 | 23:30 | 2018-06-10 23:30 | 12.558 | 12.6637 | 10.516 | 15.127 | 1.6159 | 4.611
2018-06-11 | 0:00 | 2018-06-11 | 12.461
2018-06-11 | 0:30 | 2018-06-11 00:30 | 12.389
2018-06-11 | 1:00 | 2018-06-11 01:00 | 12.316
2018-06-11 | 1:30 | 2018-06-11 01:30 | 12.268
2018-06-11 | 2:00 | 2018-06-11 02:00 | 12.219
2018-06-11 | 2:30 | 2018-06-11 02:30 | 12.171
2018-06-11 | 3:00 | 2018-06-11 03:00 | 12.122
2018-06-11 | 3:30 | 2018-06-11 03:30 | 12.098
2018-06-11 | 4:00 | 2018-06-11 04:00 | 12.05
2018-06-11 | 4:30 | 2018-06-11 04:30 | 12.025
2018-06-11 | 5:00 | 2018-06-11 05:00 | 12.001
2018-06-11 | 5:30 | 2018-06-11 05:30 | 11.977
2018-06-11 | 6:00 | 2018-06-11 06:00 | 11.977
2018-06-11 | 6:30 | 2018-06-11 06:30 | 12.05
2018-06-11 | 7:00 | 2018-06-11 07:00 | 12.122
2018-06-11 | 7:30 | 2018-06-11 07:30 | 12.195
2018-06-11 | 8:00 | 2018-06-11 08:00 | 12.34
2018-06-11 | 8:30 | 2018-06-11 08:30 | 12.437
2018-06-11 | 9:00 | 2018-06-11 09:00 | 12.606
2018-06-11 | 9:30 | 2018-06-11 09:30 | 12.871
2018-06-11 | 10:00 | 2018-06-11 10:00 | 13.112
2018-06-11 | 10:30 | 2018-06-11 10:30 | 13.377
2018-06-11 | 11:00 | 2018-06-11 11:00 | 13.425
2018-06-11 | 11:30 | 2018-06-11 11:30 | 13.762
2018-06-11 | 12:00 | 2018-06-11 12:00 | 14.122
2018-06-11 | 12:30 | 2018-06-11 12:30 | 14.385
2018-06-11 | 13:00 | 2018-06-11 13:00 | 14.816
2018-06-11 | 13:30 | 2018-06-11 13:30 | 15.127
2018-06-11 | 14:00 | 2018-06-11 14:00 | 15.342
2018-06-11 | 14:30 | 2018-06-11 14:30 | 15.533
2018-06-11 | 15:00 | 2018-06-11 15:00 | 15.676
2018-06-11 | 15:30 | 2018-06-11 15:30 | 15.748
2018-06-11 | 16:00 | 2018-06-11 16:00 | 15.796
2018-06-11 | 16:30 | 2018-06-11 16:30 | 15.772
2018-06-11 | 17:00 | 2018-06-11 17:00 | 15.676
2018-06-11 | 17:30 | 2018-06-11 17:30 | 15.509
2018-06-11 | 18:00 | 2018-06-11 18:00 | 15.27
2018-06-11 | 18:30 | 2018-06-11 18:30 | 15.008
2018-06-11 | 19:00 | 2018-06-11 19:00 | 14.745
2018-06-11 | 19:30 | 2018-06-11 19:30 | 14.481
2018-06-11 | 20:00 | 2018-06-11 20:00 | 14.194
2018-06-11 | 20:30 | 2018-06-11 20:30 | 13.906
2018-06-11 | 21:00 | 2018-06-11 21:00 | 13.594
2018-06-11 | 21:30 | 2018-06-11 21:30 | 13.305
2018-06-11 | 22:00 | 2018-06-11 22:00 | 13.04
2018-06-11 | 22:30 | 2018-06-11 22:30 | 12.799
2018-06-11 | 23:00 | 2018-06-11 23:00 | 12.558
2018-06-11 | 23:30 | 2018-06-11 23:30 | 12.364 | 13.482 | 11.977 | 15.796 | 1.3592 | 3.819
2018-06-12 | 0:00 | 2018-06-12 | 12.171
2018-06-12 | 0:30 | 2018-06-12 00:30 | 12.001
2018-06-12 | 1:00 | 2018-06-12 01:00 | 11.856
2018-06-12 | 1:30 | 2018-06-12 01:30 | 11.71
2018-06-12 | 2:00 | 2018-06-12 02:00 | 11.565
2018-06-12 | 2:30 | 2018-06-12 02:30 | 11.492
2018-06-12 | 3:00 | 2018-06-12 03:00 | 11.37
2018-06-12 | 3:30 | 2018-06-12 03:30 | 11.273
2018-06-12 | 4:00 | 2018-06-12 04:00 | 11.175
2018-06-12 | 4:30 | 2018-06-12 04:30 | 11.102
2018-06-12 | 5:00 | 2018-06-12 05:00 | 11.053
2018-06-12 | 5:30 | 2018-06-12 05:30 | 11.005
2018-06-12 | 6:00 | 2018-06-12 06:00 | 11.029
2018-06-12 | 6:30 | 2018-06-12 06:30 | 11.102
2018-06-12 | 7:00 | 2018-06-12 07:00 | 11.224
2018-06-12 | 7:30 | 2018-06-12 07:30 | 11.394
2018-06-12 | 8:00 | 2018-06-12 08:00 | 11.613
2018-06-12 | 8:30 | 2018-06-12 08:30 | 11.904
2018-06-12 | 9:00 | 2018-06-12 09:00 | 12.219
2018-06-12 | 9:30 | 2018-06-12 09:30 | 12.606
2018-06-12 | 10:00 | 2018-06-12 10:00 | 12.992
2018-06-12 | 10:30 | 2018-06-12 10:30 | 13.425
2018-06-12 | 11:00 | 2018-06-12 11:00 | 13.858
2018-06-12 | 11:30 | 2018-06-12 11:30 | 14.29
2018-06-12 | 12:00 | 2018-06-12 12:00 | 14.721
2018-06-12 | 12:30 | 2018-06-12 12:30 | 15.127
2018-06-12 | 13:00 | 2018-06-12 13:00 | 15.509
2018-06-12 | 13:30 | 2018-06-12 13:30 | 15.867
2018-06-12 | 14:00 | 2018-06-12 14:00 | 16.153
2018-06-12 | 14:30 | 2018-06-12 14:30 | 16.415
2018-06-12 | 15:00 | 2018-06-12 15:00 | 16.606
2018-06-12 | 15:30 | 2018-06-12 15:30 | 16.701
2018-06-12 | 16:00 | 2018-06-12 16:00 | 16.749
2018-06-12 | 16:30 | 2018-06-12 16:30 | 16.725
2018-06-12 | 17:00 | 2018-06-12 17:00 | 16.606
2018-06-12 | 17:30 | 2018-06-12 17:30 | 16.439
2018-06-12 | 18:00 | 2018-06-12 18:00 | 16.225
2018-06-12 | 18:30 | 2018-06-12 18:30 | 15.986
2018-06-12 | 19:00 | 2018-06-12 19:00 | 15.7
2018-06-12 | 19:30 | 2018-06-12 19:30 | 15.414
2018-06-12 | 20:00 | 2018-06-12 20:00 | 15.103
2018-06-12 | 20:30 | 2018-06-12 20:30 | 14.816
2018-06-12 | 21:00 | 2018-06-12 21:00 | 14.505
2018-06-12 | 21:30 | 2018-06-12 21:30 | 14.194
2018-06-12 | 22:00 | 2018-06-12 22:00 | 13.93
2018-06-12 | 22:30 | 2018-06-12 22:30 | 13.69
2018-06-12 | 23:00 | 2018-06-12 23:00 | 13.449
2018-06-12 | 23:30 | 2018-06-12 23:30 | 13.233 | 13.6519 | 11.005 | 16.749 | 2.048 | 5.744
2018-06-13 | 0:00 | 2018-06-13 | 13.064
2018-06-13 | 0:30 | 2018-06-13 00:30 | 12.896
2018-06-13 | 1:00 | 2018-06-13 01:00 | 12.775
2018-06-13 | 1:30 | 2018-06-13 01:30 | 12.63
2018-06-13 | 2:00 | 2018-06-13 02:00 | 12.534
2018-06-13 | 2:30 | 2018-06-13 02:30 | 12.461
2018-06-13 | 3:00 | 2018-06-13 03:00 | 12.364
2018-06-13 | 3:30 | 2018-06-13 03:30 | 12.268
2018-06-13 | 4:00 | 2018-06-13 04:00 | 12.171
2018-06-13 | 4:30 | 2018-06-13 04:30 | 12.098
2018-06-13 | 5:00 | 2018-06-13 05:00 | 12.05
2018-06-13 | 5:30 | 2018-06-13 05:30 | 12.025
2018-06-13 | 6:00 | 2018-06-13 06:00 | 12.05
2018-06-13 | 6:30 | 2018-06-13 06:30 | 12.147
2018-06-13 | 7:00 | 2018-06-13 07:00 | 12.268
2018-06-13 | 7:30 | 2018-06-13 07:30 | 12.437
2018-06-13 | 8:00 | 2018-06-13 08:00 | 12.654
2018-06-13 | 8:30 | 2018-06-13 08:30 | 12.92
2018-06-13 | 9:00 | 2018-06-13 09:00 | 13.209
2018-06-13 | 9:30 | 2018-06-13 09:30 | 13.546
2018-06-13 | 10:00 | 2018-06-13 10:00 | 13.93
2018-06-13 | 10:30 | 2018-06-13 10:30 | 14.337
2018-06-13 | 11:00 | 2018-06-13 11:00 | 14.721
2018-06-13 | 11:30 | 2018-06-13 11:30 | 15.127
2018-06-13 | 12:00 | 2018-06-13 12:00 | 15.533
2018-06-13 | 12:30 | 2018-06-13 12:30 | 15.915
2018-06-13 | 13:00 | 2018-06-13 13:00 | 16.296
2018-06-13 | 13:30 | 2018-06-13 13:30 | 16.558
2018-06-13 | 14:00 | 2018-06-13 14:00 | 16.844
2018-06-13 | 14:30 | 2018-06-13 14:30 | 17.058
2018-06-13 | 15:00 | 2018-06-13 15:00 | 17.201
2018-06-13 | 15:30 | 2018-06-13 15:30 | 17.296
2018-06-13 | 16:00 | 2018-06-13 16:00 | 17.296
2018-06-13 | 16:30 | 2018-06-13 16:30 | 17.225
2018-06-13 | 17:00 | 2018-06-13 17:00 | 17.082
2018-06-13 | 17:30 | 2018-06-13 17:30 | 16.868
2018-06-13 | 18:00 | 2018-06-13 18:00 | 16.606
2018-06-13 | 18:30 | 2018-06-13 18:30 | 16.32
2018-06-13 | 19:00 | 2018-06-13 19:00 | 16.034
2018-06-13 | 19:30 | 2018-06-13 19:30 | 15.748
2018-06-13 | 20:00 | 2018-06-13 20:00 | 15.438
2018-06-13 | 20:30 | 2018-06-13 20:30 | 15.151
2018-06-13 | 21:00 | 2018-06-13 21:00 | 14.888
2018-06-13 | 21:30 | 2018-06-13 21:30 | 14.601
2018-06-13 | 22:00 | 2018-06-13 22:00 | 14.337
2018-06-13 | 22:30 | 2018-06-13 22:30 | 14.074
2018-06-13 | 23:00 | 2018-06-13 23:00 | 13.858
2018-06-13 | 23:30 | 2018-06-13 23:30 | 13.642 | 14.3865 | 12.025 | 17.296 | 1.8514 | 5.271
2018-06-14 | 0:00 | 2018-06-14 | 13.473
2018-06-14 | 0:30 | 2018-06-14 00:30 | 13.305
2018-06-14 | 1:00 | 2018-06-14 01:00 | 13.112
2018-06-14 | 1:30 | 2018-06-14 01:30 | 12.968
2018-06-14 | 2:00 | 2018-06-14 02:00 | 12.799
2018-06-14 | 2:30 | 2018-06-14 02:30 | 12.678
2018-06-14 | 3:00 | 2018-06-14 03:00 | 12.558
2018-06-14 | 3:30 | 2018-06-14 03:30 | 12.413
2018-06-14 | 4:00 | 2018-06-14 04:00 | 12.292
2018-06-14 | 4:30 | 2018-06-14 04:30 | 12.171
2018-06-14 | 5:00 | 2018-06-14 05:00 | 12.05
2018-06-14 | 5:30 | 2018-06-14 05:30 | 11.953
2018-06-14 | 6:00 | 2018-06-14 06:00 | 11.953
2018-06-14 | 6:30 | 2018-06-14 06:30 | 11.953
2018-06-14 | 7:00 | 2018-06-14 07:00 | 12.001
2018-06-14 | 7:30 | 2018-06-14 07:30 | 12.098
2018-06-14 | 8:00 | 2018-06-14 08:00 | 12.219
2018-06-14 | 8:30 | 2018-06-14 08:30 | 12.364
2018-06-14 | 9:00 | 2018-06-14 09:00 | 12.606
2018-06-14 | 9:30 | 2018-06-14 09:30 | 12.968
2018-06-14 | 10:00 | 2018-06-14 10:00 | 13.305
2018-06-14 | 10:30 | 2018-06-14 10:30 | 13.666
2018-06-14 | 11:00 | 2018-06-14 11:00 | 14.026
2018-06-14 | 11:30 | 2018-06-14 11:30 | 14.385
2018-06-14 | 12:00 | 2018-06-14 12:00 | 14.673
2018-06-14 | 12:30 | 2018-06-14 12:30 | 14.912
2018-06-14 | 13:00 | 2018-06-14 13:00 | 15.151
2018-06-14 | 13:30 | 2018-06-14 13:30 | 15.342
2018-06-14 | 14:00 | 2018-06-14 14:00 | 15.557
2018-06-14 | 14:30 | 2018-06-14 14:30 | 15.796
2018-06-14 | 15:00 | 2018-06-14 15:00 | 15.891
2018-06-14 | 15:30 | 2018-06-14 15:30 | 15.963
2018-06-14 | 16:00 | 2018-06-14 16:00 | 15.986
2018-06-14 | 16:30 | 2018-06-14 16:30 | 15.843
2018-06-14 | 17:00 | 2018-06-14 17:00 | 15.7
2018-06-14 | 17:30 | 2018-06-14 17:30 | 15.485
2018-06-14 | 18:00 | 2018-06-14 18:00 | 15.223
2018-06-14 | 18:30 | 2018-06-14 18:30 | 14.984
2018-06-14 | 19:00 | 2018-06-14 19:00 | 14.768
2018-06-14 | 19:30 | 2018-06-14 19:30 | 14.553
2018-06-14 | 20:00 | 2018-06-14 20:00 | 14.314
2018-06-14 | 20:30 | 2018-06-14 20:30 | 14.074
2018-06-14 | 21:00 | 2018-06-14 21:00 | 13.858
2018-06-14 | 21:30 | 2018-06-14 21:30 | 13.642
2018-06-14 | 22:00 | 2018-06-14 22:00 | 13.449
2018-06-14 | 22:30 | 2018-06-14 22:30 | 13.281
2018-06-14 | 23:00 | 2018-06-14 23:00 | 13.137
2018-06-14 | 23:30 | 2018-06-14 23:30 | 12.992 | 13.7477 | 11.953 | 15.986 | 1.3314 | 4.033
2018-06-15 | 0:00 | 2018-06-15 | 12.871
2018-06-15 | 0:30 | 2018-06-15 00:30 | 12.775
2018-06-15 | 1:00 | 2018-06-15 01:00 | 12.678
2018-06-15 | 1:30 | 2018-06-15 01:30 | 12.606
2018-06-15 | 2:00 | 2018-06-15 02:00 | 12.534
2018-06-15 | 2:30 | 2018-06-15 02:30 | 12.485
2018-06-15 | 3:00 | 2018-06-15 03:00 | 12.437
2018-06-15 | 3:30 | 2018-06-15 03:30 | 12.364
2018-06-15 | 4:00 | 2018-06-15 04:00 | 12.292
2018-06-15 | 4:30 | 2018-06-15 04:30 | 12.219
2018-06-15 | 5:00 | 2018-06-15 05:00 | 12.195
2018-06-15 | 5:30 | 2018-06-15 05:30 | 12.171
2018-06-15 | 6:00 | 2018-06-15 06:00 | 12.195
2018-06-15 | 6:30 | 2018-06-15 06:30 | 12.243
2018-06-15 | 7:00 | 2018-06-15 07:00 | 12.292
2018-06-15 | 7:30 | 2018-06-15 07:30 | 12.413
2018-06-15 | 8:00 | 2018-06-15 08:00 | 12.63
2018-06-15 | 8:30 | 2018-06-15 08:30 | 12.775
2018-06-15 | 9:00 | 2018-06-15 09:00 | 12.944
2018-06-15 | 9:30 | 2018-06-15 09:30 | 13.305
2018-06-15 | 10:00 | 2018-06-15 10:00 | 13.69
2018-06-15 | 10:30 | 2018-06-15 10:30 | 14.074
2018-06-15 | 11:00 | 2018-06-15 11:00 | 14.433
2018-06-15 | 11:30 | 2018-06-15 11:30 | 14.649
2018-06-15 | 12:00 | 2018-06-15 12:00 | 14.649
2018-06-15 | 12:30 | 2018-06-15 12:30 | 14.888
2018-06-15 | 13:00 | 2018-06-15 13:00 | 14.984
2018-06-15 | 13:30 | 2018-06-15 13:30 | 15.127
2018-06-15 | 14:00 | 2018-06-15 14:00 | 15.175
2018-06-15 | 14:30 | 2018-06-15 14:30 | 15.175
2018-06-15 | 15:00 | 2018-06-15 15:00 | 15.27
2018-06-15 | 15:30 | 2018-06-15 15:30 | 15.247
2018-06-15 | 16:00 | 2018-06-15 16:00 | 15.175
2018-06-15 | 16:30 | 2018-06-15 16:30 | 15.031
2018-06-15 | 17:00 | 2018-06-15 17:00 | 14.912
2018-06-15 | 17:30 | 2018-06-15 17:30 | 14.864
2018-06-15 | 18:00 | 2018-06-15 18:00 | 14.697
2018-06-15 | 18:30 | 2018-06-15 18:30 | 14.457
2018-06-15 | 19:00 | 2018-06-15 19:00 | 14.194
2018-06-15 | 19:30 | 2018-06-15 19:30 | 13.954
2018-06-15 | 20:00 | 2018-06-15 20:00 | 13.738
2018-06-15 | 20:30 | 2018-06-15 20:30 | 13.546
2018-06-15 | 21:00 | 2018-06-15 21:00 | 13.377
2018-06-15 | 21:30 | 2018-06-15 21:30 | 13.185
2018-06-15 | 22:00 | 2018-06-15 22:00 | 12.968
2018-06-15 | 22:30 | 2018-06-15 22:30 | 12.799
2018-06-15 | 23:00 | 2018-06-15 23:00 | 12.606
2018-06-15 | 23:30 | 2018-06-15 23:30 | 12.461 | 13.5364 | 12.171 | 15.27 | 1.1124 | 3.099
2018-06-16 | 0:00 | 2018-06-16 | 12.316
2018-06-16 | 0:30 | 2018-06-16 00:30 | 12.243
2018-06-16 | 1:00 | 2018-06-16 01:00 | 12.147
2018-06-16 | 1:30 | 2018-06-16 01:30 | 12.05
2018-06-16 | 2:00 | 2018-06-16 02:00 | 11.953
2018-06-16 | 2:30 | 2018-06-16 02:30 | 11.88
2018-06-16 | 3:00 | 2018-06-16 03:00 | 11.783
2018-06-16 | 3:30 | 2018-06-16 03:30 | 11.686
2018-06-16 | 4:00 | 2018-06-16 04:00 | 11.589
2018-06-16 | 4:30 | 2018-06-16 04:30 | 11.516
2018-06-16 | 5:00 | 2018-06-16 05:00 | 11.419
2018-06-16 | 5:30 | 2018-06-16 05:30 | 11.37
2018-06-16 | 6:00 | 2018-06-16 06:00 | 11.394
2018-06-16 | 6:30 | 2018-06-16 06:30 | 11.443
2018-06-16 | 7:00 | 2018-06-16 07:00 | 11.54
2018-06-16 | 7:30 | 2018-06-16 07:30 | 11.686
2018-06-16 | 8:00 | 2018-06-16 08:00 | 11.904
2018-06-16 | 8:30 | 2018-06-16 08:30 | 12.147
2018-06-16 | 9:00 | 2018-06-16 09:00 | 12.437
2018-06-16 | 9:30 | 2018-06-16 09:30 | 12.703
2018-06-16 | 10:00 | 2018-06-16 10:00 | 13.088
2018-06-16 | 10:30 | 2018-06-16 10:30 | 13.497
2018-06-16 | 11:00 | 2018-06-16 11:00 | 13.906
2018-06-16 | 11:30 | 2018-06-16 11:30 | 14.314
2018-06-16 | 12:00 | 2018-06-16 12:00 | 14.697
2018-06-16 | 12:30 | 2018-06-16 12:30 | 15.079
2018-06-16 | 13:00 | 2018-06-16 13:00 | 15.414
2018-06-16 | 13:30 | 2018-06-16 13:30 | 15.724
2018-06-16 | 14:00 | 2018-06-16 14:00 | 15.963
2018-06-16 | 14:30 | 2018-06-16 14:30 | 16.129
2018-06-16 | 15:00 | 2018-06-16 15:00 | 16.106
2018-06-16 | 15:30 | 2018-06-16 15:30 | 15.891
2018-06-16 | 16:00 | 2018-06-16 16:00 | 15.796
2018-06-16 | 16:30 | 2018-06-16 16:30 | 15.509
2018-06-16 | 17:00 | 2018-06-16 17:00 | 15.318
2018-06-16 | 17:30 | 2018-06-16 17:30 | 15.151
2018-06-16 | 18:00 | 2018-06-16 18:00 | 14.864
2018-06-16 | 18:30 | 2018-06-16 18:30 | 14.577
2018-06-16 | 19:00 | 2018-06-16 19:00 | 14.29
2018-06-16 | 19:30 | 2018-06-16 19:30 | 14.05
2018-06-16 | 20:00 | 2018-06-16 20:00 | 13.81
2018-06-16 | 20:30 | 2018-06-16 20:30 | 13.594
2018-06-16 | 21:00 | 2018-06-16 21:00 | 13.377
2018-06-16 | 21:30 | 2018-06-16 21:30 | 13.209
2018-06-16 | 22:00 | 2018-06-16 22:00 | 13.088
2018-06-16 | 22:30 | 2018-06-16 22:30 | 12.968
2018-06-16 | 23:00 | 2018-06-16 23:00 | 12.847
2018-06-16 | 23:30 | 2018-06-16 23:30 | 12.775 | 13.3799 | 11.37 | 16.129 | 1.5696 | 4.759
2018-06-17 | 0:00 | 2018-06-17 | 12.678
2018-06-17 | 0:30 | 2018-06-17 00:30 | 12.606
2018-06-17 | 1:00 | 2018-06-17 01:00 | 12.534
2018-06-17 | 1:30 | 2018-06-17 01:30 | 12.485
2018-06-17 | 2:00 | 2018-06-17 02:00 | 12.461
2018-06-17 | 2:30 | 2018-06-17 02:30 | 12.413
2018-06-17 | 3:00 | 2018-06-17 03:00 | 12.389
2018-06-17 | 3:30 | 2018-06-17 03:30 | 12.364
2018-06-17 | 4:00 | 2018-06-17 04:00 | 12.34
2018-06-17 | 4:30 | 2018-06-17 04:30 | 12.316
2018-06-17 | 5:00 | 2018-06-17 05:00 | 12.292
2018-06-17 | 5:30 | 2018-06-17 05:30 | 12.268
2018-06-17 | 6:00 | 2018-06-17 06:00 | 12.268
2018-06-17 | 6:30 | 2018-06-17 06:30 | 12.292
2018-06-17 | 7:00 | 2018-06-17 07:00 | 12.364
2018-06-17 | 7:30 | 2018-06-17 07:30 | 12.389
2018-06-17 | 8:00 | 2018-06-17 08:00 | 12.437
2018-06-17 | 8:30 | 2018-06-17 08:30 | 12.461
2018-06-17 | 9:00 | 2018-06-17 09:00 | 12.534
2018-06-17 | 9:30 | 2018-06-17 09:30 | 12.678
2018-06-17 | 10:00 | 2018-06-17 10:00 | 12.871
2018-06-17 | 10:30 | 2018-06-17 10:30 | 12.92
2018-06-17 | 11:00 | 2018-06-17 11:00 | 12.968
2018-06-17 | 11:30 | 2018-06-17 11:30 | 13.04
2018-06-17 | 12:00 | 2018-06-17 12:00 | 13.088
2018-06-17 | 12:30 | 2018-06-17 12:30 | 13.137
2018-06-17 | 13:00 | 2018-06-17 13:00 | 13.233
2018-06-17 | 13:30 | 2018-06-17 13:30 | 13.233
2018-06-17 | 14:00 | 2018-06-17 14:00 | 13.209
2018-06-17 | 14:30 | 2018-06-17 14:30 | 13.209
2018-06-17 | 15:00 | 2018-06-17 15:00 | 13.257
2018-06-17 | 15:30 | 2018-06-17 15:30 | 13.353
2018-06-17 | 16:00 | 2018-06-17 16:00 | 13.353
2018-06-17 | 16:30 | 2018-06-17 16:30 | 13.305
2018-06-17 | 17:00 | 2018-06-17 17:00 | 13.257
2018-06-17 | 17:30 | 2018-06-17 17:30 | 13.161
2018-06-17 | 18:00 | 2018-06-17 18:00 | 13.112
2018-06-17 | 18:30 | 2018-06-17 18:30 | 13.064
2018-06-17 | 19:00 | 2018-06-17 19:00 | 12.992
2018-06-17 | 19:30 | 2018-06-17 19:30 | 12.92
2018-06-17 | 20:00 | 2018-06-17 20:00 | 12.871
2018-06-17 | 20:30 | 2018-06-17 20:30 | 12.775
2018-06-17 | 21:00 | 2018-06-17 21:00 | 12.727
2018-06-17 | 21:30 | 2018-06-17 21:30 | 12.678
2018-06-17 | 22:00 | 2018-06-17 22:00 | 12.63
2018-06-17 | 22:30 | 2018-06-17 22:30 | 12.582
2018-06-17 | 23:00 | 2018-06-17 23:00 | 12.534
2018-06-17 | 23:30 | 2018-06-17 23:30 | 12.485 | 12.7611 | 12.268 | 13.353 | 0.35459 | 1.085
2018-06-18 | 0:00 | 2018-06-18 | 12.437
2018-06-18 | 0:30 | 2018-06-18 00:30 | 12.389
2018-06-18 | 1:00 | 2018-06-18 01:00 | 12.364
2018-06-18 | 1:30 | 2018-06-18 01:30 | 12.34
2018-06-18 | 2:00 | 2018-06-18 02:00 | 12.316
2018-06-18 | 2:30 | 2018-06-18 02:30 | 12.292
2018-06-18 | 3:00 | 2018-06-18 03:00 | 12.292
2018-06-18 | 3:30 | 2018-06-18 03:30 | 12.268
2018-06-18 | 4:00 | 2018-06-18 04:00 | 12.243
2018-06-18 | 4:30 | 2018-06-18 04:30 | 12.243
2018-06-18 | 5:00 | 2018-06-18 05:00 | 12.243
2018-06-18 | 5:30 | 2018-06-18 05:30 | 12.243
2018-06-18 | 6:00 | 2018-06-18 06:00 | 12.243
2018-06-18 | 6:30 | 2018-06-18 06:30 | 12.268
2018-06-18 | 7:00 | 2018-06-18 07:00 | 12.268
2018-06-18 | 7:30 | 2018-06-18 07:30 | 12.243
2018-06-18 | 8:00 | 2018-06-18 08:00 | 12.268
2018-06-18 | 8:30 | 2018-06-18 08:30 | 12.34
2018-06-18 | 9:00 | 2018-06-18 09:00 | 12.389
2018-06-18 | 9:30 | 2018-06-18 09:30 | 12.461
2018-06-18 | 10:00 | 2018-06-18 10:00 | 12.509
2018-06-18 | 10:30 | 2018-06-18 10:30 | 12.558
2018-06-18 | 11:00 | 2018-06-18 11:00 | 12.654
2018-06-18 | 11:30 | 2018-06-18 11:30 | 12.823
2018-06-18 | 12:00 | 2018-06-18 12:00 | 13.016
2018-06-18 | 12:30 | 2018-06-18 12:30 | 13.305
2018-06-18 | 13:00 | 2018-06-18 13:00 | 13.57
2018-06-18 | 13:30 | 2018-06-18 13:30 | 13.546
2018-06-18 | 14:00 | 2018-06-18 14:00 | 13.594
2018-06-18 | 14:30 | 2018-06-18 14:30 | 13.594
2018-06-18 | 15:00 | 2018-06-18 15:00 | 13.57
2018-06-18 | 15:30 | 2018-06-18 15:30 | 13.546
2018-06-18 | 16:00 | 2018-06-18 16:00 | 13.497
2018-06-18 | 16:30 | 2018-06-18 16:30 | 13.497
2018-06-18 | 17:00 | 2018-06-18 17:00 | 13.497
2018-06-18 | 17:30 | 2018-06-18 17:30 | 13.473
2018-06-18 | 18:00 | 2018-06-18 18:00 | 13.401
2018-06-18 | 18:30 | 2018-06-18 18:30 | 13.305
2018-06-18 | 19:00 | 2018-06-18 19:00 | 13.233
2018-06-18 | 19:30 | 2018-06-18 19:30 | 13.161
2018-06-18 | 20:00 | 2018-06-18 20:00 | 13.088
2018-06-18 | 20:30 | 2018-06-18 20:30 | 13.016
2018-06-18 | 21:00 | 2018-06-18 21:00 | 12.968
2018-06-18 | 21:30 | 2018-06-18 21:30 | 12.92
2018-06-18 | 22:00 | 2018-06-18 22:00 | 12.847
2018-06-18 | 22:30 | 2018-06-18 22:30 | 12.775
2018-06-18 | 23:00 | 2018-06-18 23:00 | 12.703
2018-06-18 | 23:30 | 2018-06-18 23:30 | 12.678 | 12.802 | 12.243 | 13.594 | 0.50554 | 1.351
2018-06-19 | 0:00 | 2018-06-19 | 12.63
2018-06-19 | 0:30 | 2018-06-19 00:30 | 12.63
2018-06-19 | 1:00 | 2018-06-19 01:00 | 12.606
2018-06-19 | 1:30 | 2018-06-19 01:30 | 12.558
2018-06-19 | 2:00 | 2018-06-19 02:00 | 12.509
2018-06-19 | 2:30 | 2018-06-19 02:30 | 12.485
2018-06-19 | 3:00 | 2018-06-19 03:00 | 12.461
2018-06-19 | 3:30 | 2018-06-19 03:30 | 12.437
2018-06-19 | 4:00 | 2018-06-19 04:00 | 12.437
2018-06-19 | 4:30 | 2018-06-19 04:30 | 12.413
2018-06-19 | 5:00 | 2018-06-19 05:00 | 12.413
2018-06-19 | 5:30 | 2018-06-19 05:30 | 12.413
2018-06-19 | 6:00 | 2018-06-19 06:00 | 12.413
2018-06-19 | 6:30 | 2018-06-19 06:30 | 12.437
2018-06-19 | 7:00 | 2018-06-19 07:00 | 12.461
2018-06-19 | 7:30 | 2018-06-19 07:30 | 12.485
2018-06-19 | 8:00 | 2018-06-19 08:00 | 12.582
2018-06-19 | 8:30 | 2018-06-19 08:30 | 12.654
2018-06-19 | 9:00 | 2018-06-19 09:00 | 12.703
2018-06-19 | 9:30 | 2018-06-19 09:30 | 12.847
2018-06-19 | 10:00 | 2018-06-19 10:00 | 12.968
2018-06-19 | 10:30 | 2018-06-19 10:30 | 13.04
2018-06-19 | 11:00 | 2018-06-19 11:00 | 13.209
2018-06-19 | 11:30 | 2018-06-19 11:30 | 13.425
2018-06-19 | 12:00 | 2018-06-19 12:00 | 13.522
2018-06-19 | 12:30 | 2018-06-19 12:30 | 13.69
2018-06-19 | 13:00 | 2018-06-19 13:00 | 13.882
2018-06-19 | 13:30 | 2018-06-19 13:30 | 13.978
2018-06-19 | 14:00 | 2018-06-19 14:00 | 14.17
2018-06-19 | 14:30 | 2018-06-19 14:30 | 14.194
2018-06-19 | 15:00 | 2018-06-19 15:00 | 14.194
2018-06-19 | 15:30 | 2018-06-19 15:30 | 14.29
2018-06-19 | 16:00 | 2018-06-19 16:00 | 14.409
2018-06-19 | 16:30 | 2018-06-19 16:30 | 14.529
2018-06-19 | 17:00 | 2018-06-19 17:00 | 14.505
2018-06-19 | 17:30 | 2018-06-19 17:30 | 14.481
2018-06-19 | 18:00 | 2018-06-19 18:00 | 14.433
2018-06-19 | 18:30 | 2018-06-19 18:30 | 14.337
2018-06-19 | 19:00 | 2018-06-19 19:00 | 14.194
2018-06-19 | 19:30 | 2018-06-19 19:30 | 14.074
2018-06-19 | 20:00 | 2018-06-19 20:00 | 13.906
2018-06-19 | 20:30 | 2018-06-19 20:30 | 13.786
2018-06-19 | 21:00 | 2018-06-19 21:00 | 13.642
2018-06-19 | 21:30 | 2018-06-19 21:30 | 13.473
2018-06-19 | 22:00 | 2018-06-19 22:00 | 13.305
2018-06-19 | 22:30 | 2018-06-19 22:30 | 13.161
2018-06-19 | 23:00 | 2018-06-19 23:00 | 13.04
2018-06-19 | 23:30 | 2018-06-19 23:30 | 12.92 | 13.2777 | 12.413 | 14.529 | 0.75804 | 2.116
2018-06-20 | 0:00 | 2018-06-20 | 12.823
2018-06-20 | 0:30 | 2018-06-20 00:30 | 12.703
2018-06-20 | 1:00 | 2018-06-20 01:00 | 12.606
2018-06-20 | 1:30 | 2018-06-20 01:30 | 12.509
2018-06-20 | 2:00 | 2018-06-20 02:00 | 12.413
2018-06-20 | 2:30 | 2018-06-20 02:30 | 12.34
2018-06-20 | 3:00 | 2018-06-20 03:00 | 12.243
2018-06-20 | 3:30 | 2018-06-20 03:30 | 12.171
2018-06-20 | 4:00 | 2018-06-20 04:00 | 12.122
2018-06-20 | 4:30 | 2018-06-20 04:30 | 12.074
2018-06-20 | 5:00 | 2018-06-20 05:00 | 12.025
2018-06-20 | 5:30 | 2018-06-20 05:30 | 12.001
2018-06-20 | 6:00 | 2018-06-20 06:00 | 12.05
2018-06-20 | 6:30 | 2018-06-20 06:30 | 12.122
2018-06-20 | 7:00 | 2018-06-20 07:00 | 12.219
2018-06-20 | 7:30 | 2018-06-20 07:30 | 12.389
2018-06-20 | 8:00 | 2018-06-20 08:00 | 12.63
2018-06-20 | 8:30 | 2018-06-20 08:30 | 12.896
2018-06-20 | 9:00 | 2018-06-20 09:00 | 13.209
2018-06-20 | 9:30 | 2018-06-20 09:30 | 13.546
2018-06-20 | 10:00 | 2018-06-20 10:00 | 13.906
2018-06-20 | 10:30 | 2018-06-20 10:30 | 14.314
2018-06-20 | 11:00 | 2018-06-20 11:00 | 14.649
2018-06-20 | 11:30 | 2018-06-20 11:30 | 14.792
2018-06-20 | 12:00 | 2018-06-20 12:00 | 15.223
2018-06-20 | 12:30 | 2018-06-20 12:30 | 15.652
2018-06-20 | 13:00 | 2018-06-20 13:00 | 16.01
2018-06-20 | 13:30 | 2018-06-20 13:30 | 16.225
2018-06-20 | 14:00 | 2018-06-20 14:00 | 16.153
2018-06-20 | 14:30 | 2018-06-20 14:30 | 16.177
2018-06-20 | 15:00 | 2018-06-20 15:00 | 16.034
2018-06-20 | 15:30 | 2018-06-20 15:30 | 15.915
2018-06-20 | 16:00 | 2018-06-20 16:00 | 15.772
2018-06-20 | 16:30 | 2018-06-20 16:30 | 15.676
2018-06-20 | 17:00 | 2018-06-20 17:00 | 15.748
2018-06-20 | 17:30 | 2018-06-20 17:30 | 15.7
2018-06-20 | 18:00 | 2018-06-20 18:00 | 15.557
2018-06-20 | 18:30 | 2018-06-20 18:30 | 15.318
2018-06-20 | 19:00 | 2018-06-20 19:00 | 15.079
2018-06-20 | 19:30 | 2018-06-20 19:30 | 14.84
2018-06-20 | 20:00 | 2018-06-20 20:00 | 14.649
2018-06-20 | 20:30 | 2018-06-20 20:30 | 14.433
2018-06-20 | 21:00 | 2018-06-20 21:00 | 14.218
2018-06-20 | 21:30 | 2018-06-20 21:30 | 14.002
2018-06-20 | 22:00 | 2018-06-20 22:00 | 13.786
2018-06-20 | 22:30 | 2018-06-20 22:30 | 13.594
2018-06-20 | 23:00 | 2018-06-20 23:00 | 13.425
2018-06-20 | 23:30 | 2018-06-20 23:30 | 13.257 | 13.9416 | 12.001 | 16.225 | 1.4743 | 4.224
2018-06-21 | 0:00 | 2018-06-21 | 13.112
2018-06-21 | 0:30 | 2018-06-21 00:30 | 12.992
2018-06-21 | 1:00 | 2018-06-21 01:00 | 12.871
2018-06-21 | 1:30 | 2018-06-21 01:30 | 12.775
2018-06-21 | 2:00 | 2018-06-21 02:00 | 12.678
2018-06-21 | 2:30 | 2018-06-21 02:30 | 12.606
2018-06-21 | 3:00 | 2018-06-21 03:00 | 12.534
2018-06-21 | 3:30 | 2018-06-21 03:30 | 12.461
2018-06-21 | 4:00 | 2018-06-21 04:00 | 12.389
2018-06-21 | 4:30 | 2018-06-21 04:30 | 12.34
2018-06-21 | 5:00 | 2018-06-21 05:00 | 12.292
2018-06-21 | 5:30 | 2018-06-21 05:30 | 12.268
2018-06-21 | 6:00 | 2018-06-21 06:00 | 12.268
2018-06-21 | 6:30 | 2018-06-21 06:30 | 12.316
2018-06-21 | 7:00 | 2018-06-21 07:00 | 12.413
2018-06-21 | 7:30 | 2018-06-21 07:30 | 12.534
2018-06-21 | 8:00 | 2018-06-21 08:00 | 12.727
2018-06-21 | 8:30 | 2018-06-21 08:30 | 12.968
2018-06-21 | 9:00 | 2018-06-21 09:00 | 13.209
2018-06-21 | 9:30 | 2018-06-21 09:30 | 13.522
2018-06-21 | 10:00 | 2018-06-21 10:00 | 13.882
2018-06-21 | 10:30 | 2018-06-21 10:30 | 14.242
2018-06-21 | 11:00 | 2018-06-21 11:00 | 14.553
2018-06-21 | 11:30 | 2018-06-21 11:30 | 14.864
2018-06-21 | 12:00 | 2018-06-21 12:00 | 15.247
2018-06-21 | 12:30 | 2018-06-21 12:30 | 15.605
2018-06-21 | 13:00 | 2018-06-21 13:00 | 15.915
2018-06-21 | 13:30 | 2018-06-21 13:30 | 16.225
2018-06-21 | 14:00 | 2018-06-21 14:00 | 16.392
2018-06-21 | 14:30 | 2018-06-21 14:30 | 16.558
2018-06-21 | 15:00 | 2018-06-21 15:00 | 16.63
2018-06-21 | 15:30 | 2018-06-21 15:30 | 16.63
2018-06-21 | 16:00 | 2018-06-21 16:00 | 16.677
2018-06-21 | 16:30 | 2018-06-21 16:30 | 16.606
2018-06-21 | 17:00 | 2018-06-21 17:00 | 16.534
2018-06-21 | 17:30 | 2018-06-21 17:30 | 16.392
2018-06-21 | 18:00 | 2018-06-21 18:00 | 16.177
2018-06-21 | 18:30 | 2018-06-21 18:30 | 15.939
2018-06-21 | 19:00 | 2018-06-21 19:00 | 15.676
2018-06-21 | 19:30 | 2018-06-21 19:30 | 15.39
2018-06-21 | 20:00 | 2018-06-21 20:00 | 15.127
2018-06-21 | 20:30 | 2018-06-21 20:30 | 14.84
2018-06-21 | 21:00 | 2018-06-21 21:00 | 14.553
2018-06-21 | 21:30 | 2018-06-21 21:30 | 14.266
2018-06-21 | 22:00 | 2018-06-21 22:00 | 14.026
2018-06-21 | 22:30 | 2018-06-21 22:30 | 13.786
2018-06-21 | 23:00 | 2018-06-21 23:00 | 13.594
2018-06-21 | 23:30 | 2018-06-21 23:30 | 13.401 | 14.2292 | 12.268 | 16.677 | 1.5832 | 4.409
2018-06-22 | 0:00 | 2018-06-22 | 13.257
2018-06-22 | 0:30 | 2018-06-22 00:30 | 13.112
2018-06-22 | 1:00 | 2018-06-22 01:00 | 12.992
2018-06-22 | 1:30 | 2018-06-22 01:30 | 12.871
2018-06-22 | 2:00 | 2018-06-22 02:00 | 12.799
2018-06-22 | 2:30 | 2018-06-22 02:30 | 12.703
2018-06-22 | 3:00 | 2018-06-22 03:00 | 12.63
2018-06-22 | 3:30 | 2018-06-22 03:30 | 12.558
2018-06-22 | 4:00 | 2018-06-22 04:00 | 12.509
2018-06-22 | 4:30 | 2018-06-22 04:30 | 12.461
2018-06-22 | 5:00 | 2018-06-22 05:00 | 12.389
2018-06-22 | 5:30 | 2018-06-22 05:30 | 12.389
2018-06-22 | 6:00 | 2018-06-22 06:00 | 12.389
2018-06-22 | 6:30 | 2018-06-22 06:30 | 12.437
2018-06-22 | 7:00 | 2018-06-22 07:00 | 12.534
2018-06-22 | 7:30 | 2018-06-22 07:30 | 12.654
2018-06-22 | 8:00 | 2018-06-22 08:00 | 12.847
2018-06-22 | 8:30 | 2018-06-22 08:30 | 13.112
2018-06-22 | 9:00 | 2018-06-22 09:00 | 13.401
2018-06-22 | 9:30 | 2018-06-22 09:30 | 13.714
2018-06-22 | 10:00 | 2018-06-22 10:00 | 14.05
2018-06-22 | 10:30 | 2018-06-22 10:30 | 14.409
2018-06-22 | 11:00 | 2018-06-22 11:00 | 14.768
2018-06-22 | 11:30 | 2018-06-22 11:30 | 15.127
2018-06-22 | 12:00 | 2018-06-22 12:00 | 15.485
2018-06-22 | 12:30 | 2018-06-22 12:30 | 15.819
2018-06-22 | 13:00 | 2018-06-22 13:00 | 16.129
2018-06-22 | 13:30 | 2018-06-22 13:30 | 16.392
2018-06-22 | 14:00 | 2018-06-22 14:00 | 16.558
2018-06-22 | 14:30 | 2018-06-22 14:30 | 16.701
2018-06-22 | 15:00 | 2018-06-22 15:00 | 16.749
2018-06-22 | 15:30 | 2018-06-22 15:30 | 16.701
2018-06-22 | 16:00 | 2018-06-22 16:00 | 16.63
2018-06-22 | 16:30 | 2018-06-22 16:30 | 16.511
2018-06-22 | 17:00 | 2018-06-22 17:00 | 16.32
2018-06-22 | 17:30 | 2018-06-22 17:30 | 16.106
2018-06-22 | 18:00 | 2018-06-22 18:00 | 15.891
2018-06-22 | 18:30 | 2018-06-22 18:30 | 15.676
2018-06-22 | 19:00 | 2018-06-22 19:00 | 15.414
2018-06-22 | 19:30 | 2018-06-22 19:30 | 15.103
2018-06-22 | 20:00 | 2018-06-22 20:00 | 14.84
2018-06-22 | 20:30 | 2018-06-22 20:30 | 14.577
2018-06-22 | 21:00 | 2018-06-22 21:00 | 14.314
2018-06-22 | 21:30 | 2018-06-22 21:30 | 14.074
2018-06-22 | 22:00 | 2018-06-22 22:00 | 13.834
2018-06-22 | 22:30 | 2018-06-22 22:30 | 13.642
2018-06-22 | 23:00 | 2018-06-22 23:00 | 13.449
2018-06-22 | 23:30 | 2018-06-22 23:30 | 13.281 | 14.2564 | 12.389 | 16.749 | 1.5309 | 4.36
2018-06-23 | 0:00 | 2018-06-23 | 13.161
2018-06-23 | 0:30 | 2018-06-23 00:30 | 13.016
2018-06-23 | 1:00 | 2018-06-23 01:00 | 12.92
2018-06-23 | 1:30 | 2018-06-23 01:30 | 12.823
2018-06-23 | 2:00 | 2018-06-23 02:00 | 12.703
2018-06-23 | 2:30 | 2018-06-23 02:30 | 12.582
2018-06-23 | 3:00 | 2018-06-23 03:00 | 12.485
2018-06-23 | 3:30 | 2018-06-23 03:30 | 12.389
2018-06-23 | 4:00 | 2018-06-23 04:00 | 12.316
2018-06-23 | 4:30 | 2018-06-23 04:30 | 12.219
2018-06-23 | 5:00 | 2018-06-23 05:00 | 12.147
2018-06-23 | 5:30 | 2018-06-23 05:30 | 12.098
2018-06-23 | 6:00 | 2018-06-23 06:00 | 12.098
2018-06-23 | 6:30 | 2018-06-23 06:30 | 12.122
2018-06-23 | 7:00 | 2018-06-23 07:00 | 12.171
2018-06-23 | 7:30 | 2018-06-23 07:30 | 12.292
2018-06-23 | 8:00 | 2018-06-23 08:00 | 12.437
2018-06-23 | 8:30 | 2018-06-23 08:30 | 12.63
2018-06-23 | 9:00 | 2018-06-23 09:00 | 12.896
2018-06-23 | 9:30 | 2018-06-23 09:30 | 13.161
2018-06-23 | 10:00 | 2018-06-23 10:00 | 13.497
2018-06-23 | 10:30 | 2018-06-23 10:30 | 13.858
2018-06-23 | 11:00 | 2018-06-23 11:00 | 14.218
2018-06-23 | 11:30 | 2018-06-23 11:30 | 14.553
2018-06-23 | 12:00 | 2018-06-23 12:00 | 14.912
2018-06-23 | 12:30 | 2018-06-23 12:30 | 15.247
2018-06-23 | 13:00 | 2018-06-23 13:00 | 15.557
2018-06-23 | 13:30 | 2018-06-23 13:30 | 15.819
2018-06-23 | 14:00 | 2018-06-23 14:00 | 16.082
2018-06-23 | 14:30 | 2018-06-23 14:30 | 16.272
2018-06-23 | 15:00 | 2018-06-23 15:00 | 16.415
2018-06-23 | 15:30 | 2018-06-23 15:30 | 16.511
2018-06-23 | 16:00 | 2018-06-23 16:00 | 16.534
2018-06-23 | 16:30 | 2018-06-23 16:30 | 16.487
2018-06-23 | 17:00 | 2018-06-23 17:00 | 16.368
2018-06-23 | 17:30 | 2018-06-23 17:30 | 16.177
2018-06-23 | 18:00 | 2018-06-23 18:00 | 15.963
2018-06-23 | 18:30 | 2018-06-23 18:30 | 15.724
2018-06-23 | 19:00 | 2018-06-23 19:00 | 15.461
2018-06-23 | 19:30 | 2018-06-23 19:30 | 15.199
2018-06-23 | 20:00 | 2018-06-23 20:00 | 14.936
2018-06-23 | 20:30 | 2018-06-23 20:30 | 14.649
2018-06-23 | 21:00 | 2018-06-23 21:00 | 14.361
2018-06-23 | 21:30 | 2018-06-23 21:30 | 14.074
2018-06-23 | 22:00 | 2018-06-23 22:00 | 13.834
2018-06-23 | 22:30 | 2018-06-23 22:30 | 13.594
2018-06-23 | 23:00 | 2018-06-23 23:00 | 13.377
2018-06-23 | 23:30 | 2018-06-23 23:30 | 13.161 | 14.0314 | 12.098 | 16.534 | 1.5431 | 4.436
2018-06-24 | 0:00 | 2018-06-24 | 12.992
2018-06-24 | 0:30 | 2018-06-24 00:30 | 12.847
2018-06-24 | 1:00 | 2018-06-24 01:00 | 12.727
2018-06-24 | 1:30 | 2018-06-24 01:30 | 12.582
2018-06-24 | 2:00 | 2018-06-24 02:00 | 12.461
2018-06-24 | 2:30 | 2018-06-24 02:30 | 12.34
2018-06-24 | 3:00 | 2018-06-24 03:00 | 12.243
2018-06-24 | 3:30 | 2018-06-24 03:30 | 12.122
2018-06-24 | 4:00 | 2018-06-24 04:00 | 12.05
2018-06-24 | 4:30 | 2018-06-24 04:30 | 11.977
2018-06-24 | 5:00 | 2018-06-24 05:00 | 11.904
2018-06-24 | 5:30 | 2018-06-24 05:30 | 11.88
2018-06-24 | 6:00 | 2018-06-24 06:00 | 11.88
2018-06-24 | 6:30 | 2018-06-24 06:30 | 11.929
2018-06-24 | 7:00 | 2018-06-24 07:00 | 12.001
2018-06-24 | 7:30 | 2018-06-24 07:30 | 12.147
2018-06-24 | 8:00 | 2018-06-24 08:00 | 12.316
2018-06-24 | 8:30 | 2018-06-24 08:30 | 12.558
2018-06-24 | 9:00 | 2018-06-24 09:00 | 12.823
2018-06-24 | 9:30 | 2018-06-24 09:30 | 13.137
2018-06-24 | 10:00 | 2018-06-24 10:00 | 13.497
2018-06-24 | 10:30 | 2018-06-24 10:30 | 13.882
2018-06-24 | 11:00 | 2018-06-24 11:00 | 14.266
2018-06-24 | 11:30 | 2018-06-24 11:30 | 14.649
2018-06-24 | 12:00 | 2018-06-24 12:00 | 15.031
2018-06-24 | 12:30 | 2018-06-24 12:30 | 15.414
2018-06-24 | 13:00 | 2018-06-24 13:00 | 15.772
2018-06-24 | 13:30 | 2018-06-24 13:30 | 16.082
2018-06-24 | 14:00 | 2018-06-24 14:00 | 16.368
2018-06-24 | 14:30 | 2018-06-24 14:30 | 16.582
2018-06-24 | 15:00 | 2018-06-24 15:00 | 16.773
2018-06-24 | 15:30 | 2018-06-24 15:30 | 16.892
2018-06-24 | 16:00 | 2018-06-24 16:00 | 16.939
2018-06-24 | 16:30 | 2018-06-24 16:30 | 16.915
2018-06-24 | 17:00 | 2018-06-24 17:00 | 16.844
2018-06-24 | 17:30 | 2018-06-24 17:30 | 16.677
2018-06-24 | 18:00 | 2018-06-24 18:00 | 16.487
2018-06-24 | 18:30 | 2018-06-24 18:30 | 16.225
2018-06-24 | 19:00 | 2018-06-24 19:00 | 15.963
2018-06-24 | 19:30 | 2018-06-24 19:30 | 15.7
2018-06-24 | 20:00 | 2018-06-24 20:00 | 15.39
2018-06-24 | 20:30 | 2018-06-24 20:30 | 15.103
2018-06-24 | 21:00 | 2018-06-24 21:00 | 14.792
2018-06-24 | 21:30 | 2018-06-24 21:30 | 14.529
2018-06-24 | 22:00 | 2018-06-24 22:00 | 14.266
2018-06-24 | 22:30 | 2018-06-24 22:30 | 14.002
2018-06-24 | 23:00 | 2018-06-24 23:00 | 13.786
2018-06-24 | 23:30 | 2018-06-24 23:30 | 13.57 | 14.1523 | 11.88 | 16.939 | 1.7918 | 5.059
2018-06-25 | 0:00 | 2018-06-25 | 13.377
2018-06-25 | 0:30 | 2018-06-25 00:30 | 13.209
2018-06-25 | 1:00 | 2018-06-25 01:00 | 13.064
2018-06-25 | 1:30 | 2018-06-25 01:30 | 12.944
2018-06-25 | 2:00 | 2018-06-25 02:00 | 12.847
2018-06-25 | 2:30 | 2018-06-25 02:30 | 12.751
2018-06-25 | 3:00 | 2018-06-25 03:00 | 12.703
2018-06-25 | 3:30 | 2018-06-25 03:30 | 12.654
2018-06-25 | 4:00 | 2018-06-25 04:00 | 12.606
2018-06-25 | 4:30 | 2018-06-25 04:30 | 12.558
2018-06-25 | 5:00 | 2018-06-25 05:00 | 12.509
2018-06-25 | 5:30 | 2018-06-25 05:30 | 12.509
2018-06-25 | 6:00 | 2018-06-25 06:00 | 12.534
2018-06-25 | 6:30 | 2018-06-25 06:30 | 12.582
2018-06-25 | 7:00 | 2018-06-25 07:00 | 12.678
2018-06-25 | 7:30 | 2018-06-25 07:30 | 12.823
2018-06-25 | 8:00 | 2018-06-25 08:00 | 13.016
2018-06-25 | 8:30 | 2018-06-25 08:30 | 13.257
2018-06-25 | 9:00 | 2018-06-25 09:00 | 13.522
2018-06-25 | 9:30 | 2018-06-25 09:30 | 13.81
2018-06-25 | 10:00 | 2018-06-25 10:00 | 14.146
2018-06-25 | 10:30 | 2018-06-25 10:30 | 14.505
2018-06-25 | 11:00 | 2018-06-25 11:00 | 14.864
2018-06-25 | 11:30 | 2018-06-25 11:30 | 15.223
2018-06-25 | 12:00 | 2018-06-25 12:00 | 15.581
2018-06-25 | 12:30 | 2018-06-25 12:30 | 15.915
2018-06-25 | 13:00 | 2018-06-25 13:00 | 16.177
2018-06-25 | 13:30 | 2018-06-25 13:30 | 16.439
2018-06-25 | 14:00 | 2018-06-25 14:00 | 16.701
2018-06-25 | 14:30 | 2018-06-25 14:30 | 16.844
2018-06-25 | 15:00 | 2018-06-25 15:00 | 16.939
2018-06-25 | 15:30 | 2018-06-25 15:30 | 17.058
2018-06-25 | 16:00 | 2018-06-25 16:00 | 17.082
2018-06-25 | 16:30 | 2018-06-25 16:30 | 17.058
2018-06-25 | 17:00 | 2018-06-25 17:00 | 16.963
2018-06-25 | 17:30 | 2018-06-25 17:30 | 16.82
2018-06-25 | 18:00 | 2018-06-25 18:00 | 16.606
2018-06-25 | 18:30 | 2018-06-25 18:30 | 16.344
2018-06-25 | 19:00 | 2018-06-25 19:00 | 16.058
2018-06-25 | 19:30 | 2018-06-25 19:30 | 15.772
2018-06-25 | 20:00 | 2018-06-25 20:00 | 15.485
2018-06-25 | 20:30 | 2018-06-25 20:30 | 15.199
2018-06-25 | 21:00 | 2018-06-25 21:00 | 14.912
2018-06-25 | 21:30 | 2018-06-25 21:30 | 14.625
2018-06-25 | 22:00 | 2018-06-25 22:00 | 14.361
2018-06-25 | 22:30 | 2018-06-25 22:30 | 14.122
2018-06-25 | 23:00 | 2018-06-25 23:00 | 13.858
2018-06-25 | 23:30 | 2018-06-25 23:30 | 13.618 | 14.5256 | 12.509 | 17.082 | 1.6428 | 4.573
2018-06-26 | 0:00 | 2018-06-26 | 13.401
2018-06-26 | 0:30 | 2018-06-26 00:30 | 13.209
2018-06-26 | 1:00 | 2018-06-26 01:00 | 13.04
2018-06-26 | 1:30 | 2018-06-26 01:30 | 12.896
2018-06-26 | 2:00 | 2018-06-26 02:00 | 12.751
2018-06-26 | 2:30 | 2018-06-26 02:30 | 12.63
2018-06-26 | 3:00 | 2018-06-26 03:00 | 12.509
2018-06-26 | 3:30 | 2018-06-26 03:30 | 12.437
2018-06-26 | 4:00 | 2018-06-26 04:00 | 12.34
2018-06-26 | 4:30 | 2018-06-26 04:30 | 12.243
2018-06-26 | 5:00 | 2018-06-26 05:00 | 12.171
2018-06-26 | 5:30 | 2018-06-26 05:30 | 12.122
2018-06-26 | 6:00 | 2018-06-26 06:00 | 12.122
2018-06-26 | 6:30 | 2018-06-26 06:30 | 12.147
2018-06-26 | 7:00 | 2018-06-26 07:00 | 12.195
2018-06-26 | 7:30 | 2018-06-26 07:30 | 12.316
2018-06-26 | 8:00 | 2018-06-26 08:00 | 12.461
2018-06-26 | 8:30 | 2018-06-26 08:30 | 12.678
2018-06-26 | 9:00 | 2018-06-26 09:00 | 12.92
2018-06-26 | 9:30 | 2018-06-26 09:30 | 13.209
2018-06-26 | 10:00 | 2018-06-26 10:00 | 13.522
2018-06-26 | 10:30 | 2018-06-26 10:30 | 13.858
2018-06-26 | 11:00 | 2018-06-26 11:00 | 14.218
2018-06-26 | 11:30 | 2018-06-26 11:30 | 14.577
2018-06-26 | 12:00 | 2018-06-26 12:00 | 14.936
2018-06-26 | 12:30 | 2018-06-26 12:30 | 15.294
2018-06-26 | 13:00 | 2018-06-26 13:00 | 15.629
2018-06-26 | 13:30 | 2018-06-26 13:30 | 15.915
2018-06-26 | 14:00 | 2018-06-26 14:00 | 16.177
2018-06-26 | 14:30 | 2018-06-26 14:30 | 16.415
2018-06-26 | 15:00 | 2018-06-26 15:00 | 16.582
2018-06-26 | 15:30 | 2018-06-26 15:30 | 16.701
2018-06-26 | 16:00 | 2018-06-26 16:00 | 16.749
2018-06-26 | 16:30 | 2018-06-26 16:30 | 16.725
2018-06-26 | 17:00 | 2018-06-26 17:00 | 16.63
2018-06-26 | 17:30 | 2018-06-26 17:30 | 16.463
2018-06-26 | 18:00 | 2018-06-26 18:00 | 16.272
2018-06-26 | 18:30 | 2018-06-26 18:30 | 16.034
2018-06-26 | 19:00 | 2018-06-26 19:00 | 15.796
2018-06-26 | 19:30 | 2018-06-26 19:30 | 15.533
2018-06-26 | 20:00 | 2018-06-26 20:00 | 15.247
2018-06-26 | 20:30 | 2018-06-26 20:30 | 14.96
2018-06-26 | 21:00 | 2018-06-26 21:00 | 14.673
2018-06-26 | 21:30 | 2018-06-26 21:30 | 14.385
2018-06-26 | 22:00 | 2018-06-26 22:00 | 14.122
2018-06-26 | 22:30 | 2018-06-26 22:30 | 13.882
2018-06-26 | 23:00 | 2018-06-26 23:00 | 13.642
2018-06-26 | 23:30 | 2018-06-26 23:30 | 13.449 | 14.1705 | 12.122 | 16.749 | 1.6106 | 4.627
2018-06-27 | 0:00 | 2018-06-27 | 13.257
2018-06-27 | 0:30 | 2018-06-27 00:30 | 13.088
2018-06-27 | 1:00 | 2018-06-27 01:00 | 12.944
2018-06-27 | 1:30 | 2018-06-27 01:30 | 12.823
2018-06-27 | 2:00 | 2018-06-27 02:00 | 12.703
2018-06-27 | 2:30 | 2018-06-27 02:30 | 12.582
2018-06-27 | 3:00 | 2018-06-27 03:00 | 12.485
2018-06-27 | 3:30 | 2018-06-27 03:30 | 12.413
2018-06-27 | 4:00 | 2018-06-27 04:00 | 12.34
2018-06-27 | 4:30 | 2018-06-27 04:30 | 12.243
2018-06-27 | 5:00 | 2018-06-27 05:00 | 12.195
2018-06-27 | 5:30 | 2018-06-27 05:30 | 12.147
2018-06-27 | 6:00 | 2018-06-27 06:00 | 12.147
2018-06-27 | 6:30 | 2018-06-27 06:30 | 12.195
2018-06-27 | 7:00 | 2018-06-27 07:00 | 12.243
2018-06-27 | 7:30 | 2018-06-27 07:30 | 12.364
2018-06-27 | 8:00 | 2018-06-27 08:00 | 12.534
2018-06-27 | 8:30 | 2018-06-27 08:30 | 12.751
2018-06-27 | 9:00 | 2018-06-27 09:00 | 13.016
2018-06-27 | 9:30 | 2018-06-27 09:30 | 13.329
2018-06-27 | 10:00 | 2018-06-27 10:00 | 13.69
2018-06-27 | 10:30 | 2018-06-27 10:30 | 14.05
2018-06-27 | 11:00 | 2018-06-27 11:00 | 14.433
2018-06-27 | 11:30 | 2018-06-27 11:30 | 14.792
2018-06-27 | 12:00 | 2018-06-27 12:00 | 15.175
2018-06-27 | 12:30 | 2018-06-27 12:30 | 15.557
2018-06-27 | 13:00 | 2018-06-27 13:00 | 15.891
2018-06-27 | 13:30 | 2018-06-27 13:30 | 16.225
2018-06-27 | 14:00 | 2018-06-27 14:00 | 16.511
2018-06-27 | 14:30 | 2018-06-27 14:30 | 16.749
2018-06-27 | 15:00 | 2018-06-27 15:00 | 16.892
2018-06-27 | 15:30 | 2018-06-27 15:30 | 17.034
2018-06-27 | 16:00 | 2018-06-27 16:00 | 17.082
2018-06-27 | 16:30 | 2018-06-27 16:30 | 17.058
2018-06-27 | 17:00 | 2018-06-27 17:00 | 16.963
2018-06-27 | 17:30 | 2018-06-27 17:30 | 16.82
2018-06-27 | 18:00 | 2018-06-27 18:00 | 16.63
2018-06-27 | 18:30 | 2018-06-27 18:30 | 16.368
2018-06-27 | 19:00 | 2018-06-27 19:00 | 16.129
2018-06-27 | 19:30 | 2018-06-27 19:30 | 15.891
2018-06-27 | 20:00 | 2018-06-27 20:00 | 15.605
2018-06-27 | 20:30 | 2018-06-27 20:30 | 15.318
2018-06-27 | 21:00 | 2018-06-27 21:00 | 15.055
2018-06-27 | 21:30 | 2018-06-27 21:30 | 14.792
2018-06-27 | 22:00 | 2018-06-27 22:00 | 14.553
2018-06-27 | 22:30 | 2018-06-27 22:30 | 14.337
2018-06-27 | 23:00 | 2018-06-27 23:00 | 14.122
2018-06-27 | 23:30 | 2018-06-27 23:30 | 13.906 | 14.3631 | 12.147 | 17.082 | 1.7478 | 4.935
2018-06-28 | 0:00 | 2018-06-28 | 13.738
2018-06-28 | 0:30 | 2018-06-28 00:30 | 13.57
2018-06-28 | 1:00 | 2018-06-28 01:00 | 13.425
2018-06-28 | 1:30 | 2018-06-28 01:30 | 13.281
2018-06-28 | 2:00 | 2018-06-28 02:00 | 13.161
2018-06-28 | 2:30 | 2018-06-28 02:30 | 13.016
2018-06-28 | 3:00 | 2018-06-28 03:00 | 12.896
2018-06-28 | 3:30 | 2018-06-28 03:30 | 12.775
2018-06-28 | 4:00 | 2018-06-28 04:00 | 12.678
2018-06-28 | 4:30 | 2018-06-28 04:30 | 12.606
2018-06-28 | 5:00 | 2018-06-28 05:00 | 12.534
2018-06-28 | 5:30 | 2018-06-28 05:30 | 12.485
2018-06-28 | 6:00 | 2018-06-28 06:00 | 12.437
2018-06-28 | 6:30 | 2018-06-28 06:30 | 12.413
2018-06-28 | 7:00 | 2018-06-28 07:00 | 12.461
2018-06-28 | 7:30 | 2018-06-28 07:30 | 12.558
2018-06-28 | 8:00 | 2018-06-28 08:00 | 12.678
2018-06-28 | 8:30 | 2018-06-28 08:30 | 12.871
2018-06-28 | 9:00 | 2018-06-28 09:00 | 13.064
2018-06-28 | 9:30 | 2018-06-28 09:30 | 13.257
2018-06-28 | 10:00 | 2018-06-28 10:00 | 13.522
2018-06-28 | 10:30 | 2018-06-28 10:30 | 13.81
2018-06-28 | 11:00 | 2018-06-28 11:00 | 14.098
2018-06-28 | 11:30 | 2018-06-28 11:30 | 14.409
2018-06-28 | 12:00 | 2018-06-28 12:00 | 14.745
2018-06-28 | 12:30 | 2018-06-28 12:30 | 15.055
2018-06-28 | 13:00 | 2018-06-28 13:00 | 15.366
2018-06-28 | 13:30 | 2018-06-28 13:30 | 15.581
2018-06-28 | 14:00 | 2018-06-28 14:00 | 15.748
2018-06-28 | 14:30 | 2018-06-28 14:30 | 15.843
2018-06-28 | 15:00 | 2018-06-28 15:00 | 15.891
2018-06-28 | 15:30 | 2018-06-28 15:30 | 16.034
2018-06-28 | 16:00 | 2018-06-28 16:00 | 16.058
2018-06-28 | 16:30 | 2018-06-28 16:30 | 16.01
2018-06-28 | 17:00 | 2018-06-28 17:00 | 15.867
2018-06-28 | 17:30 | 2018-06-28 17:30 | 15.7
2018-06-28 | 18:00 | 2018-06-28 18:00 | 15.485
2018-06-28 | 18:30 | 2018-06-28 18:30 | 15.223
2018-06-28 | 19:00 | 2018-06-28 19:00 | 14.96
2018-06-28 | 19:30 | 2018-06-28 19:30 | 14.697
2018-06-28 | 20:00 | 2018-06-28 20:00 | 14.433
2018-06-28 | 20:30 | 2018-06-28 20:30 | 14.194
2018-06-28 | 21:00 | 2018-06-28 21:00 | 14.002
2018-06-28 | 21:30 | 2018-06-28 21:30 | 13.786
2018-06-28 | 22:00 | 2018-06-28 22:00 | 13.57
2018-06-28 | 22:30 | 2018-06-28 22:30 | 13.377
2018-06-28 | 23:00 | 2018-06-28 23:00 | 13.233
2018-06-28 | 23:30 | 2018-06-28 23:30 | 13.064 | 13.993 | 12.413 | 16.058 | 1.2221 | 3.645
2018-06-29 | 0:00 | 2018-06-29 | 12.92
2018-06-29 | 0:30 | 2018-06-29 00:30 | 12.799
2018-06-29 | 1:00 | 2018-06-29 01:00 | 12.703
2018-06-29 | 1:30 | 2018-06-29 01:30 | 12.582
2018-06-29 | 2:00 | 2018-06-29 02:00 | 12.485
2018-06-29 | 2:30 | 2018-06-29 02:30 | 12.389
2018-06-29 | 3:00 | 2018-06-29 03:00 | 12.292
2018-06-29 | 3:30 | 2018-06-29 03:30 | 12.195
2018-06-29 | 4:00 | 2018-06-29 04:00 | 12.122
2018-06-29 | 4:30 | 2018-06-29 04:30 | 12.05
2018-06-29 | 5:00 | 2018-06-29 05:00 | 11.977
2018-06-29 | 5:30 | 2018-06-29 05:30 | 11.953
2018-06-29 | 6:00 | 2018-06-29 06:00 | 11.953
2018-06-29 | 6:30 | 2018-06-29 06:30 | 11.977
2018-06-29 | 7:00 | 2018-06-29 07:00 | 12.05
2018-06-29 | 7:30 | 2018-06-29 07:30 | 12.147
2018-06-29 | 8:00 | 2018-06-29 08:00 | 12.268
2018-06-29 | 8:30 | 2018-06-29 08:30 | 12.461
2018-06-29 | 9:00 | 2018-06-29 09:00 | 12.678
2018-06-29 | 9:30 | 2018-06-29 09:30 | 12.944
2018-06-29 | 10:00 | 2018-06-29 10:00 | 13.257
2018-06-29 | 10:30 | 2018-06-29 10:30 | 13.594
2018-06-29 | 11:00 | 2018-06-29 11:00 | 13.93
2018-06-29 | 11:30 | 2018-06-29 11:30 | 14.266
2018-06-29 | 12:00 | 2018-06-29 12:00 | 14.625
2018-06-29 | 12:30 | 2018-06-29 12:30 | 15.008
2018-06-29 | 13:00 | 2018-06-29 13:00 | 15.294
2018-06-29 | 13:30 | 2018-06-29 13:30 | 15.557
2018-06-29 | 14:00 | 2018-06-29 14:00 | 15.676
2018-06-29 | 14:30 | 2018-06-29 14:30 | 15.819
2018-06-29 | 15:00 | 2018-06-29 15:00 | 15.796
2018-06-29 | 15:30 | 2018-06-29 15:30 | 15.748
2018-06-29 | 16:00 | 2018-06-29 16:00 | 15.748
2018-06-29 | 16:30 | 2018-06-29 16:30 | 15.796
2018-06-29 | 17:00 | 2018-06-29 17:00 | 15.7
2018-06-29 | 17:30 | 2018-06-29 17:30 | 15.533
2018-06-29 | 18:00 | 2018-06-29 18:00 | 15.342
2018-06-29 | 18:30 | 2018-06-29 18:30 | 15.127
2018-06-29 | 19:00 | 2018-06-29 19:00 | 14.888
2018-06-29 | 19:30 | 2018-06-29 19:30 | 14.649
2018-06-29 | 20:00 | 2018-06-29 20:00 | 14.409
2018-06-29 | 20:30 | 2018-06-29 20:30 | 14.146
2018-06-29 | 21:00 | 2018-06-29 21:00 | 13.906
2018-06-29 | 21:30 | 2018-06-29 21:30 | 13.666
2018-06-29 | 22:00 | 2018-06-29 22:00 | 13.449
2018-06-29 | 22:30 | 2018-06-29 22:30 | 13.257
2018-06-29 | 23:00 | 2018-06-29 23:00 | 13.064
2018-06-29 | 23:30 | 2018-06-29 23:30 | 12.92 | 13.6899 | 11.953 | 15.819 | 1.3824 | 3.866
2018-06-30 | 0:00 | 2018-06-30 | 12.775
2018-06-30 | 0:30 | 2018-06-30 00:30 | 12.654
2018-06-30 | 1:00 | 2018-06-30 01:00 | 12.534
2018-06-30 | 1:30 | 2018-06-30 01:30 | 12.437
2018-06-30 | 2:00 | 2018-06-30 02:00 | 12.34
2018-06-30 | 2:30 | 2018-06-30 02:30 | 12.268
2018-06-30 | 3:00 | 2018-06-30 03:00 | 12.195
2018-06-30 | 3:30 | 2018-06-30 03:30 | 12.098
2018-06-30 | 4:00 | 2018-06-30 04:00 | 12.025
2018-06-30 | 4:30 | 2018-06-30 04:30 | 11.953
2018-06-30 | 5:00 | 2018-06-30 05:00 | 11.88
2018-06-30 | 5:30 | 2018-06-30 05:30 | 11.856
2018-06-30 | 6:00 | 2018-06-30 06:00 | 11.856
2018-06-30 | 6:30 | 2018-06-30 06:30 | 11.904
2018-06-30 | 7:00 | 2018-06-30 07:00 | 11.977
2018-06-30 | 7:30 | 2018-06-30 07:30 | 12.098
2018-06-30 | 8:00 | 2018-06-30 08:00 | 12.243
2018-06-30 | 8:30 | 2018-06-30 08:30 | 12.461
2018-06-30 | 9:00 | 2018-06-30 09:00 | 12.703
2018-06-30 | 9:30 | 2018-06-30 09:30 | 12.992
2018-06-30 | 10:00 | 2018-06-30 10:00 | 13.329
2018-06-30 | 10:30 | 2018-06-30 10:30 | 13.666
2018-06-30 | 11:00 | 2018-06-30 11:00 | 14.026
2018-06-30 | 11:30 | 2018-06-30 11:30 | 14.385
2018-06-30 | 12:00 | 2018-06-30 12:00 | 14.745
2018-06-30 | 12:30 | 2018-06-30 12:30 | 15.079
2018-06-30 | 13:00 | 2018-06-30 13:00 | 15.414
2018-06-30 | 13:30 | 2018-06-30 13:30 | 15.724
2018-06-30 | 14:00 | 2018-06-30 14:00 | 15.986
2018-06-30 | 14:30 | 2018-06-30 14:30 | 16.225
2018-06-30 | 15:00 | 2018-06-30 15:00 | 16.392
2018-06-30 | 15:30 | 2018-06-30 15:30 | 16.511
2018-06-30 | 16:00 | 2018-06-30 16:00 | 16.558
2018-06-30 | 16:30 | 2018-06-30 16:30 | 16.534
2018-06-30 | 17:00 | 2018-06-30 17:00 | 16.463
2018-06-30 | 17:30 | 2018-06-30 17:30 | 16.32
2018-06-30 | 18:00 | 2018-06-30 18:00 | 16.129
2018-06-30 | 18:30 | 2018-06-30 18:30 | 15.915
2018-06-30 | 19:00 | 2018-06-30 19:00 | 15.676
2018-06-30 | 19:30 | 2018-06-30 19:30 | 15.414
2018-06-30 | 20:00 | 2018-06-30 20:00 | 15.151
2018-06-30 | 20:30 | 2018-06-30 20:30 | 14.84
2018-06-30 | 21:00 | 2018-06-30 21:00 | 14.577
2018-06-30 | 21:30 | 2018-06-30 21:30 | 14.29
2018-06-30 | 22:00 | 2018-06-30 22:00 | 14.05
2018-06-30 | 22:30 | 2018-06-30 22:30 | 13.81
2018-06-30 | 23:00 | 2018-06-30 23:00 | 13.594
2018-06-30 | 23:30 | 2018-06-30 23:30 | 13.401 | 13.9469 | 11.856 | 16.558 | 1.6707 | 4.702
2018-07-01 | 0:00 | 2018-07-01 | 13.257
2018-07-01 | 0:30 | 2018-07-01 00:30 | 13.112
2018-07-01 | 1:00 | 2018-07-01 01:00 | 12.968
2018-07-01 | 1:30 | 2018-07-01 01:30 | 12.847
2018-07-01 | 2:00 | 2018-07-01 02:00 | 12.727
2018-07-01 | 2:30 | 2018-07-01 02:30 | 12.63
2018-07-01 | 3:00 | 2018-07-01 03:00 | 12.534
2018-07-01 | 3:30 | 2018-07-01 03:30 | 12.437
2018-07-01 | 4:00 | 2018-07-01 04:00 | 12.364
2018-07-01 | 4:30 | 2018-07-01 04:30 | 12.316
2018-07-01 | 5:00 | 2018-07-01 05:00 | 12.268
2018-07-01 | 5:30 | 2018-07-01 05:30 | 12.219
2018-07-01 | 6:00 | 2018-07-01 06:00 | 12.219
2018-07-01 | 6:30 | 2018-07-01 06:30 | 12.268
2018-07-01 | 7:00 | 2018-07-01 07:00 | 12.34
2018-07-01 | 7:30 | 2018-07-01 07:30 | 12.461
2018-07-01 | 8:00 | 2018-07-01 08:00 | 12.606
2018-07-01 | 8:30 | 2018-07-01 08:30 | 12.823
2018-07-01 | 9:00 | 2018-07-01 09:00 | 13.04
2018-07-01 | 9:30 | 2018-07-01 09:30 | 13.329
2018-07-01 | 10:00 | 2018-07-01 10:00 | 13.642
2018-07-01 | 10:30 | 2018-07-01 10:30 | 13.978
2018-07-01 | 11:00 | 2018-07-01 11:00 | 14.337
2018-07-01 | 11:30 | 2018-07-01 11:30 | 14.673
2018-07-01 | 12:00 | 2018-07-01 12:00 | 15.008
2018-07-01 | 12:30 | 2018-07-01 12:30 | 15.366
2018-07-01 | 13:00 | 2018-07-01 13:00 | 15.7
2018-07-01 | 13:30 | 2018-07-01 13:30 | 16.01
2018-07-01 | 14:00 | 2018-07-01 14:00 | 16.272
2018-07-01 | 14:30 | 2018-07-01 14:30 | 16.487
2018-07-01 | 15:00 | 2018-07-01 15:00 | 16.63
2018-07-01 | 15:30 | 2018-07-01 15:30 | 16.749
2018-07-01 | 16:00 | 2018-07-01 16:00 | 16.773
2018-07-01 | 16:30 | 2018-07-01 16:30 | 16.773
2018-07-01 | 17:00 | 2018-07-01 17:00 | 16.677
2018-07-01 | 17:30 | 2018-07-01 17:30 | 16.558
2018-07-01 | 18:00 | 2018-07-01 18:00 | 16.368
2018-07-01 | 18:30 | 2018-07-01 18:30 | 16.129
2018-07-01 | 19:00 | 2018-07-01 19:00 | 15.891
2018-07-01 | 19:30 | 2018-07-01 19:30 | 15.629
2018-07-01 | 20:00 | 2018-07-01 20:00 | 15.366
2018-07-01 | 20:30 | 2018-07-01 20:30 | 15.079
2018-07-01 | 21:00 | 2018-07-01 21:00 | 14.792
2018-07-01 | 21:30 | 2018-07-01 21:30 | 14.529
2018-07-01 | 22:00 | 2018-07-01 22:00 | 14.266
2018-07-01 | 22:30 | 2018-07-01 22:30 | 14.026
2018-07-01 | 23:00 | 2018-07-01 23:00 | 13.786
2018-07-01 | 23:30 | 2018-07-01 23:30 | 13.594 | 14.2469 | 12.219 | 16.773 | 1.615 | 4.554
2018-07-02 | 0:00 | 2018-07-02 | 13.401
2018-07-02 | 0:30 | 2018-07-02 00:30 | 13.257
2018-07-02 | 1:00 | 2018-07-02 01:00 | 13.088
2018-07-02 | 1:30 | 2018-07-02 01:30 | 12.968
2018-07-02 | 2:00 | 2018-07-02 02:00 | 12.871
2018-07-02 | 2:30 | 2018-07-02 02:30 | 12.775
2018-07-02 | 3:00 | 2018-07-02 03:00 | 12.678
2018-07-02 | 3:30 | 2018-07-02 03:30 | 12.558
2018-07-02 | 4:00 | 2018-07-02 04:00 | 12.485
2018-07-02 | 4:30 | 2018-07-02 04:30 | 12.389
2018-07-02 | 5:00 | 2018-07-02 05:00 | 12.316
2018-07-02 | 5:30 | 2018-07-02 05:30 | 12.268
2018-07-02 | 6:00 | 2018-07-02 06:00 | 12.243
2018-07-02 | 6:30 | 2018-07-02 06:30 | 12.268
2018-07-02 | 7:00 | 2018-07-02 07:00 | 12.316
2018-07-02 | 7:30 | 2018-07-02 07:30 | 12.413
2018-07-02 | 8:00 | 2018-07-02 08:00 | 12.534
2018-07-02 | 8:30 | 2018-07-02 08:30 | 12.703
2018-07-02 | 9:00 | 2018-07-02 09:00 | 12.92
2018-07-02 | 9:30 | 2018-07-02 09:30 | 13.185
2018-07-02 | 10:00 | 2018-07-02 10:00 | 13.473
2018-07-02 | 10:30 | 2018-07-02 10:30 | 13.786
2018-07-02 | 11:00 | 2018-07-02 11:00 | 14.122
2018-07-02 | 11:30 | 2018-07-02 11:30 | 14.457
2018-07-02 | 12:00 | 2018-07-02 12:00 | 14.792
2018-07-02 | 12:30 | 2018-07-02 12:30 | 15.103
2018-07-02 | 13:00 | 2018-07-02 13:00 | 15.414
2018-07-02 | 13:30 | 2018-07-02 13:30 | 15.7
2018-07-02 | 14:00 | 2018-07-02 14:00 | 15.939
2018-07-02 | 14:30 | 2018-07-02 14:30 | 16.129
2018-07-02 | 15:00 | 2018-07-02 15:00 | 16.272
2018-07-02 | 15:30 | 2018-07-02 15:30 | 16.344
2018-07-02 | 16:00 | 2018-07-02 16:00 | 16.368
2018-07-02 | 16:30 | 2018-07-02 16:30 | 16.344
2018-07-02 | 17:00 | 2018-07-02 17:00 | 16.225
2018-07-02 | 17:30 | 2018-07-02 17:30 | 16.058
2018-07-02 | 18:00 | 2018-07-02 18:00 | 15.843
2018-07-02 | 18:30 | 2018-07-02 18:30 | 15.605
2018-07-02 | 19:00 | 2018-07-02 19:00 | 15.318
2018-07-02 | 19:30 | 2018-07-02 19:30 | 15.055
2018-07-02 | 20:00 | 2018-07-02 20:00 | 14.792
2018-07-02 | 20:30 | 2018-07-02 20:30 | 14.529
2018-07-02 | 21:00 | 2018-07-02 21:00 | 14.266
2018-07-02 | 21:30 | 2018-07-02 21:30 | 14.002
2018-07-02 | 22:00 | 2018-07-02 22:00 | 13.738
2018-07-02 | 22:30 | 2018-07-02 22:30 | 13.497
2018-07-02 | 23:00 | 2018-07-02 23:00 | 13.281
2018-07-02 | 23:30 | 2018-07-02 23:30 | 13.088 | 14.0245 | 12.243 | 16.368 | 1.4232 | 4.125
2018-07-03 | 0:00 | 2018-07-03 | 12.896
2018-07-03 | 0:30 | 2018-07-03 00:30 | 12.727
2018-07-03 | 1:00 | 2018-07-03 01:00 | 12.582
2018-07-03 | 1:30 | 2018-07-03 01:30 | 12.437
2018-07-03 | 2:00 | 2018-07-03 02:00 | 12.316
2018-07-03 | 2:30 | 2018-07-03 02:30 | 12.195
2018-07-03 | 3:00 | 2018-07-03 03:00 | 12.098
2018-07-03 | 3:30 | 2018-07-03 03:30 | 12.001
2018-07-03 | 4:00 | 2018-07-03 04:00 | 11.904
2018-07-03 | 4:30 | 2018-07-03 04:30 | 11.783
2018-07-03 | 5:00 | 2018-07-03 05:00 | 11.71
2018-07-03 | 5:30 | 2018-07-03 05:30 | 11.613
2018-07-03 | 6:00 | 2018-07-03 06:00 | 11.589
2018-07-03 | 6:30 | 2018-07-03 06:30 | 11.565
2018-07-03 | 7:00 | 2018-07-03 07:00 | 11.613
2018-07-03 | 7:30 | 2018-07-03 07:30 | 11.686
2018-07-03 | 8:00 | 2018-07-03 08:00 | 11.807
2018-07-03 | 8:30 | 2018-07-03 08:30 | 11.953
2018-07-03 | 9:00 | 2018-07-03 09:00 | 12.171
2018-07-03 | 9:30 | 2018-07-03 09:30 | 12.413
2018-07-03 | 10:00 | 2018-07-03 10:00 | 12.703
2018-07-03 | 10:30 | 2018-07-03 10:30 | 12.992
2018-07-03 | 11:00 | 2018-07-03 11:00 | 13.305
2018-07-03 | 11:30 | 2018-07-03 11:30 | 13.642
2018-07-03 | 12:00 | 2018-07-03 12:00 | 13.954
2018-07-03 | 12:30 | 2018-07-03 12:30 | 14.266
2018-07-03 | 13:00 | 2018-07-03 13:00 | 14.577
2018-07-03 | 13:30 | 2018-07-03 13:30 | 14.864
2018-07-03 | 14:00 | 2018-07-03 14:00 | 15.127
2018-07-03 | 14:30 | 2018-07-03 14:30 | 15.318
2018-07-03 | 15:00 | 2018-07-03 15:00 | 15.485
2018-07-03 | 15:30 | 2018-07-03 15:30 | 15.581
2018-07-03 | 16:00 | 2018-07-03 16:00 | 15.629
2018-07-03 | 16:30 | 2018-07-03 16:30 | 15.629
2018-07-03 | 17:00 | 2018-07-03 17:00 | 15.533
2018-07-03 | 17:30 | 2018-07-03 17:30 | 15.39
2018-07-03 | 18:00 | 2018-07-03 18:00 | 15.247
2018-07-03 | 18:30 | 2018-07-03 18:30 | 15.055
2018-07-03 | 19:00 | 2018-07-03 19:00 | 14.864
2018-07-03 | 19:30 | 2018-07-03 19:30 | 14.649
2018-07-03 | 20:00 | 2018-07-03 20:00 | 14.409
2018-07-03 | 20:30 | 2018-07-03 20:30 | 14.146
2018-07-03 | 21:00 | 2018-07-03 21:00 | 13.906
2018-07-03 | 21:30 | 2018-07-03 21:30 | 13.666
2018-07-03 | 22:00 | 2018-07-03 22:00 | 13.425
2018-07-03 | 22:30 | 2018-07-03 22:30 | 13.209
2018-07-03 | 23:00 | 2018-07-03 23:00 | 13.04
2018-07-03 | 23:30 | 2018-07-03 23:30 | 12.871 | 13.4071 | 11.565 | 15.629 | 1.3922 | 4.064
2018-07-04 | 0:00 | 2018-07-04 | 12.727
2018-07-04 | 0:30 | 2018-07-04 00:30 | 12.606
2018-07-04 | 1:00 | 2018-07-04 01:00 | 12.485
2018-07-04 | 1:30 | 2018-07-04 01:30 | 12.389
2018-07-04 | 2:00 | 2018-07-04 02:00 | 12.268
2018-07-04 | 2:30 | 2018-07-04 02:30 | 12.171
2018-07-04 | 3:00 | 2018-07-04 03:00 | 12.074
2018-07-04 | 3:30 | 2018-07-04 03:30 | 12.001
2018-07-04 | 4:00 | 2018-07-04 04:00 | 11.929
2018-07-04 | 4:30 | 2018-07-04 04:30 | 11.856
2018-07-04 | 5:00 | 2018-07-04 05:00 | 11.807
2018-07-04 | 5:30 | 2018-07-04 05:30 | 11.759
2018-07-04 | 6:00 | 2018-07-04 06:00 | 11.734
2018-07-04 | 6:30 | 2018-07-04 06:30 | 11.759
2018-07-04 | 7:00 | 2018-07-04 07:00 | 11.832
2018-07-04 | 7:30 | 2018-07-04 07:30 | 11.929
2018-07-04 | 8:00 | 2018-07-04 08:00 | 12.074
2018-07-04 | 8:30 | 2018-07-04 08:30 | 12.268
2018-07-04 | 9:00 | 2018-07-04 09:00 | 12.485
2018-07-04 | 9:30 | 2018-07-04 09:30 | 12.775
2018-07-04 | 10:00 | 2018-07-04 10:00 | 13.112
2018-07-04 | 10:30 | 2018-07-04 10:30 | 13.449
2018-07-04 | 11:00 | 2018-07-04 11:00 | 13.81
2018-07-04 | 11:30 | 2018-07-04 11:30 | 14.17
2018-07-04 | 12:00 | 2018-07-04 12:00 | 14.529
2018-07-04 | 12:30 | 2018-07-04 12:30 | 14.912
2018-07-04 | 13:00 | 2018-07-04 13:00 | 15.247
2018-07-04 | 13:30 | 2018-07-04 13:30 | 15.557
2018-07-04 | 14:00 | 2018-07-04 14:00 | 15.867
2018-07-04 | 14:30 | 2018-07-04 14:30 | 16.106
2018-07-04 | 15:00 | 2018-07-04 15:00 | 16.296
2018-07-04 | 15:30 | 2018-07-04 15:30 | 16.439
2018-07-04 | 16:00 | 2018-07-04 16:00 | 16.511
2018-07-04 | 16:30 | 2018-07-04 16:30 | 16.511
2018-07-04 | 17:00 | 2018-07-04 17:00 | 16.392
2018-07-04 | 17:30 | 2018-07-04 17:30 | 16.272
2018-07-04 | 18:00 | 2018-07-04 18:00 | 16.106
2018-07-04 | 18:30 | 2018-07-04 18:30 | 15.915
2018-07-04 | 19:00 | 2018-07-04 19:00 | 15.724
2018-07-04 | 19:30 | 2018-07-04 19:30 | 15.485
2018-07-04 | 20:00 | 2018-07-04 20:00 | 15.247
2018-07-04 | 20:30 | 2018-07-04 20:30 | 14.984
2018-07-04 | 21:00 | 2018-07-04 21:00 | 14.721
2018-07-04 | 21:30 | 2018-07-04 21:30 | 14.481
2018-07-04 | 22:00 | 2018-07-04 22:00 | 14.266
2018-07-04 | 22:30 | 2018-07-04 22:30 | 14.05
2018-07-04 | 23:00 | 2018-07-04 23:00 | 13.834
2018-07-04 | 23:30 | 2018-07-04 23:30 | 13.642 | 13.8867 | 11.734 | 16.511 | 1.7006 | 4.777
2018-07-05 | 0:00 | 2018-07-05 | 13.473
2018-07-05 | 0:30 | 2018-07-05 00:30 | 13.329
2018-07-05 | 1:00 | 2018-07-05 01:00 | 13.209
2018-07-05 | 1:30 | 2018-07-05 01:30 | 13.088
2018-07-05 | 2:00 | 2018-07-05 02:00 | 12.992
2018-07-05 | 2:30 | 2018-07-05 02:30 | 12.92
2018-07-05 | 3:00 | 2018-07-05 03:00 | 12.847
2018-07-05 | 3:30 | 2018-07-05 03:30 | 12.775
2018-07-05 | 4:00 | 2018-07-05 04:00 | 12.703
2018-07-05 | 4:30 | 2018-07-05 04:30 | 12.63
2018-07-05 | 5:00 | 2018-07-05 05:00 | 12.558
2018-07-05 | 5:30 | 2018-07-05 05:30 | 12.509
2018-07-05 | 6:00 | 2018-07-05 06:00 | 12.485
2018-07-05 | 6:30 | 2018-07-05 06:30 | 12.509
2018-07-05 | 7:00 | 2018-07-05 07:00 | 12.582
2018-07-05 | 7:30 | 2018-07-05 07:30 | 12.678
2018-07-05 | 8:00 | 2018-07-05 08:00 | 12.823
2018-07-05 | 8:30 | 2018-07-05 08:30 | 13.016
2018-07-05 | 9:00 | 2018-07-05 09:00 | 13.233
2018-07-05 | 9:30 | 2018-07-05 09:30 | 13.497
2018-07-05 | 10:00 | 2018-07-05 10:00 | 13.81
2018-07-05 | 10:30 | 2018-07-05 10:30 | 14.122
2018-07-05 | 11:00 | 2018-07-05 11:00 | 14.481
2018-07-05 | 11:30 | 2018-07-05 11:30 | 14.816
2018-07-05 | 12:00 | 2018-07-05 12:00 | 15.151
2018-07-05 | 12:30 | 2018-07-05 12:30 | 15.461
2018-07-05 | 13:00 | 2018-07-05 13:00 | 15.796
2018-07-05 | 13:30 | 2018-07-05 13:30 | 16.082
2018-07-05 | 14:00 | 2018-07-05 14:00 | 16.344
2018-07-05 | 14:30 | 2018-07-05 14:30 | 16.534
2018-07-05 | 15:00 | 2018-07-05 15:00 | 16.701
2018-07-05 | 15:30 | 2018-07-05 15:30 | 16.82
2018-07-05 | 16:00 | 2018-07-05 16:00 | 16.868
2018-07-05 | 16:30 | 2018-07-05 16:30 | 16.844
2018-07-05 | 17:00 | 2018-07-05 17:00 | 16.773
2018-07-05 | 17:30 | 2018-07-05 17:30 | 16.63
2018-07-05 | 18:00 | 2018-07-05 18:00 | 16.439
2018-07-05 | 18:30 | 2018-07-05 18:30 | 16.225
2018-07-05 | 19:00 | 2018-07-05 19:00 | 15.986
2018-07-05 | 19:30 | 2018-07-05 19:30 | 15.748
2018-07-05 | 20:00 | 2018-07-05 20:00 | 15.509
2018-07-05 | 20:30 | 2018-07-05 20:30 | 15.223
2018-07-05 | 21:00 | 2018-07-05 21:00 | 14.96
2018-07-05 | 21:30 | 2018-07-05 21:30 | 14.697
2018-07-05 | 22:00 | 2018-07-05 22:00 | 14.457
2018-07-05 | 22:30 | 2018-07-05 22:30 | 14.242
2018-07-05 | 23:00 | 2018-07-05 23:00 | 14.026
2018-07-05 | 23:30 | 2018-07-05 23:30 | 13.81 | 14.4252 | 12.485 | 16.868 | 1.5388 | 4.383
2018-07-06 | 0:00 | 2018-07-06 | 13.642
2018-07-06 | 0:30 | 2018-07-06 00:30 | 13.473
2018-07-06 | 1:00 | 2018-07-06 01:00 | 13.329
2018-07-06 | 1:30 | 2018-07-06 01:30 | 13.233
2018-07-06 | 2:00 | 2018-07-06 02:00 | 13.112
2018-07-06 | 2:30 | 2018-07-06 02:30 | 13.016
2018-07-06 | 3:00 | 2018-07-06 03:00 | 12.896
2018-07-06 | 3:30 | 2018-07-06 03:30 | 12.799
2018-07-06 | 4:00 | 2018-07-06 04:00 | 12.727
2018-07-06 | 4:30 | 2018-07-06 04:30 | 12.63
2018-07-06 | 5:00 | 2018-07-06 05:00 | 12.558
2018-07-06 | 5:30 | 2018-07-06 05:30 | 12.509
2018-07-06 | 6:00 | 2018-07-06 06:00 | 12.509
2018-07-06 | 6:30 | 2018-07-06 06:30 | 12.558
2018-07-06 | 7:00 | 2018-07-06 07:00 | 12.582
2018-07-06 | 7:30 | 2018-07-06 07:30 | 12.63
2018-07-06 | 8:00 | 2018-07-06 08:00 | 12.727
2018-07-06 | 8:30 | 2018-07-06 08:30 | 12.847
2018-07-06 | 9:00 | 2018-07-06 09:00 | 12.92
2018-07-06 | 9:30 | 2018-07-06 09:30 | 13.016
2018-07-06 | 10:00 | 2018-07-06 10:00 | 13.112
2018-07-06 | 10:30 | 2018-07-06 10:30 | 13.185
2018-07-06 | 11:00 | 2018-07-06 11:00 | 13.281
2018-07-06 | 11:30 | 2018-07-06 11:30 | 13.353
2018-07-06 | 12:00 | 2018-07-06 12:00 | 13.401
2018-07-06 | 12:30 | 2018-07-06 12:30 | 13.473
2018-07-06 | 13:00 | 2018-07-06 13:00 | 13.57
2018-07-06 | 13:30 | 2018-07-06 13:30 | 13.618
2018-07-06 | 14:00 | 2018-07-06 14:00 | 13.666
2018-07-06 | 14:30 | 2018-07-06 14:30 | 13.69
2018-07-06 | 15:00 | 2018-07-06 15:00 | 13.69
2018-07-06 | 15:30 | 2018-07-06 15:30 | 13.714
2018-07-06 | 16:00 | 2018-07-06 16:00 | 13.786
2018-07-06 | 16:30 | 2018-07-06 16:30 | 13.834
2018-07-06 | 17:00 | 2018-07-06 17:00 | 13.858
2018-07-06 | 17:30 | 2018-07-06 17:30 | 13.858
2018-07-06 | 18:00 | 2018-07-06 18:00 | 13.858
2018-07-06 | 18:30 | 2018-07-06 18:30 | 13.834
2018-07-06 | 19:00 | 2018-07-06 19:00 | 13.81
2018-07-06 | 19:30 | 2018-07-06 19:30 | 13.786
2018-07-06 | 20:00 | 2018-07-06 20:00 | 13.762
2018-07-06 | 20:30 | 2018-07-06 20:30 | 13.714
2018-07-06 | 21:00 | 2018-07-06 21:00 | 13.666
2018-07-06 | 21:30 | 2018-07-06 21:30 | 13.618
2018-07-06 | 22:00 | 2018-07-06 22:00 | 13.546
2018-07-06 | 22:30 | 2018-07-06 22:30 | 13.473
2018-07-06 | 23:00 | 2018-07-06 23:00 | 13.401
2018-07-06 | 23:30 | 2018-07-06 23:30 | 13.353 | 13.3046 | 12.509 | 13.858 | 0.4465 | 1.349
2018-07-07 | 0:00 | 2018-07-07 | 13.281
2018-07-07 | 0:30 | 2018-07-07 00:30 | 13.209
2018-07-07 | 1:00 | 2018-07-07 01:00 | 13.137
2018-07-07 | 1:30 | 2018-07-07 01:30 | 13.04
2018-07-07 | 2:00 | 2018-07-07 02:00 | 12.944
2018-07-07 | 2:30 | 2018-07-07 02:30 | 12.871
2018-07-07 | 3:00 | 2018-07-07 03:00 | 12.775
2018-07-07 | 3:30 | 2018-07-07 03:30 | 12.703
2018-07-07 | 4:00 | 2018-07-07 04:00 | 12.63
2018-07-07 | 4:30 | 2018-07-07 04:30 | 12.558
2018-07-07 | 5:00 | 2018-07-07 05:00 | 12.485
2018-07-07 | 5:30 | 2018-07-07 05:30 | 12.461
2018-07-07 | 6:00 | 2018-07-07 06:00 | 12.461
2018-07-07 | 6:30 | 2018-07-07 06:30 | 12.485
2018-07-07 | 7:00 | 2018-07-07 07:00 | 12.534
2018-07-07 | 7:30 | 2018-07-07 07:30 | 12.63
2018-07-07 | 8:00 | 2018-07-07 08:00 | 12.751
2018-07-07 | 8:30 | 2018-07-07 08:30 | 12.92
2018-07-07 | 9:00 | 2018-07-07 09:00 | 13.112
2018-07-07 | 9:30 | 2018-07-07 09:30 | 13.377
2018-07-07 | 10:00 | 2018-07-07 10:00 | 13.666
2018-07-07 | 10:30 | 2018-07-07 10:30 | 14.002
2018-07-07 | 11:00 | 2018-07-07 11:00 | 14.337
2018-07-07 | 11:30 | 2018-07-07 11:30 | 14.649
2018-07-07 | 12:00 | 2018-07-07 12:00 | 15.008
2018-07-07 | 12:30 | 2018-07-07 12:30 | 15.342
2018-07-07 | 13:00 | 2018-07-07 13:00 | 15.676
2018-07-07 | 13:30 | 2018-07-07 13:30 | 15.986
2018-07-07 | 14:00 | 2018-07-07 14:00 | 16.225
2018-07-07 | 14:30 | 2018-07-07 14:30 | 16.439
2018-07-07 | 15:00 | 2018-07-07 15:00 | 16.606
2018-07-07 | 15:30 | 2018-07-07 15:30 | 16.749
2018-07-07 | 16:00 | 2018-07-07 16:00 | 16.796
2018-07-07 | 16:30 | 2018-07-07 16:30 | 16.82
2018-07-07 | 17:00 | 2018-07-07 17:00 | 16.749
2018-07-07 | 17:30 | 2018-07-07 17:30 | 16.654
2018-07-07 | 18:00 | 2018-07-07 18:00 | 16.487
2018-07-07 | 18:30 | 2018-07-07 18:30 | 16.296
2018-07-07 | 19:00 | 2018-07-07 19:00 | 16.106
2018-07-07 | 19:30 | 2018-07-07 19:30 | 15.867
2018-07-07 | 20:00 | 2018-07-07 20:00 | 15.629
2018-07-07 | 20:30 | 2018-07-07 20:30 | 15.342
2018-07-07 | 21:00 | 2018-07-07 21:00 | 15.079
2018-07-07 | 21:30 | 2018-07-07 21:30 | 14.84
2018-07-07 | 22:00 | 2018-07-07 22:00 | 14.601
2018-07-07 | 22:30 | 2018-07-07 22:30 | 14.361
2018-07-07 | 23:00 | 2018-07-07 23:00 | 14.17
2018-07-07 | 23:30 | 2018-07-07 23:30 | 13.954 | 14.3917 | 12.461 | 16.82 | 1.5594 | 4.359
2018-07-08 | 0:00 | 2018-07-08 | 13.762
2018-07-08 | 0:30 | 2018-07-08 00:30 | 13.618
2018-07-08 | 1:00 | 2018-07-08 01:00 | 13.449
2018-07-08 | 1:30 | 2018-07-08 01:30 | 13.305
2018-07-08 | 2:00 | 2018-07-08 02:00 | 13.185
2018-07-08 | 2:30 | 2018-07-08 02:30 | 13.064
2018-07-08 | 3:00 | 2018-07-08 03:00 | 12.968
2018-07-08 | 3:30 | 2018-07-08 03:30 | 12.871
2018-07-08 | 4:00 | 2018-07-08 04:00 | 12.775
2018-07-08 | 4:30 | 2018-07-08 04:30 | 12.703
2018-07-08 | 5:00 | 2018-07-08 05:00 | 12.654
2018-07-08 | 5:30 | 2018-07-08 05:30 | 12.606
2018-07-08 | 6:00 | 2018-07-08 06:00 | 12.606
2018-07-08 | 6:30 | 2018-07-08 06:30 | 12.63
2018-07-08 | 7:00 | 2018-07-08 07:00 | 12.678
2018-07-08 | 7:30 | 2018-07-08 07:30 | 12.727
2018-07-08 | 8:00 | 2018-07-08 08:00 | 12.896
2018-07-08 | 8:30 | 2018-07-08 08:30 | 13.064
2018-07-08 | 9:00 | 2018-07-08 09:00 | 13.281
2018-07-08 | 9:30 | 2018-07-08 09:30 | 13.522
2018-07-08 | 10:00 | 2018-07-08 10:00 | 13.786
2018-07-08 | 10:30 | 2018-07-08 10:30 | 14.098
2018-07-08 | 11:00 | 2018-07-08 11:00 | 14.409
2018-07-08 | 11:30 | 2018-07-08 11:30 | 14.745
2018-07-08 | 12:00 | 2018-07-08 12:00 | 15.079
2018-07-08 | 12:30 | 2018-07-08 12:30 | 15.39
2018-07-08 | 13:00 | 2018-07-08 13:00 | 15.7
2018-07-08 | 13:30 | 2018-07-08 13:30 | 16.01
2018-07-08 | 14:00 | 2018-07-08 14:00 | 16.249
2018-07-08 | 14:30 | 2018-07-08 14:30 | 16.463
2018-07-08 | 15:00 | 2018-07-08 15:00 | 16.606
2018-07-08 | 15:30 | 2018-07-08 15:30 | 16.773
2018-07-08 | 16:00 | 2018-07-08 16:00 | 16.82
2018-07-08 | 16:30 | 2018-07-08 16:30 | 16.796
2018-07-08 | 17:00 | 2018-07-08 17:00 | 16.725
2018-07-08 | 17:30 | 2018-07-08 17:30 | 16.582
2018-07-08 | 18:00 | 2018-07-08 18:00 | 16.439
2018-07-08 | 18:30 | 2018-07-08 18:30 | 16.225
2018-07-08 | 19:00 | 2018-07-08 19:00 | 16.01
2018-07-08 | 19:30 | 2018-07-08 19:30 | 15.748
2018-07-08 | 20:00 | 2018-07-08 20:00 | 15.485
2018-07-08 | 20:30 | 2018-07-08 20:30 | 15.223
2018-07-08 | 21:00 | 2018-07-08 21:00 | 14.96
2018-07-08 | 21:30 | 2018-07-08 21:30 | 14.697
2018-07-08 | 22:00 | 2018-07-08 22:00 | 14.457
2018-07-08 | 22:30 | 2018-07-08 22:30 | 14.218
2018-07-08 | 23:00 | 2018-07-08 23:00 | 14.002
2018-07-08 | 23:30 | 2018-07-08 23:30 | 13.81 | 14.4556 | 12.606 | 16.82 | 1.4698 | 4.214
2018-07-09 | 0:00 | 2018-07-09 | 13.618
2018-07-09 | 0:30 | 2018-07-09 00:30 | 13.449
2018-07-09 | 1:00 | 2018-07-09 01:00 | 13.305
2018-07-09 | 1:30 | 2018-07-09 01:30 | 13.185
2018-07-09 | 2:00 | 2018-07-09 02:00 | 13.064
2018-07-09 | 2:30 | 2018-07-09 02:30 | 12.944
2018-07-09 | 3:00 | 2018-07-09 03:00 | 12.847
2018-07-09 | 3:30 | 2018-07-09 03:30 | 12.775
2018-07-09 | 4:00 | 2018-07-09 04:00 | 12.727
2018-07-09 | 4:30 | 2018-07-09 04:30 | 12.654
2018-07-09 | 5:00 | 2018-07-09 05:00 | 12.582
2018-07-09 | 5:30 | 2018-07-09 05:30 | 12.509
2018-07-09 | 6:00 | 2018-07-09 06:00 | 12.485
2018-07-09 | 6:30 | 2018-07-09 06:30 | 12.509
2018-07-09 | 7:00 | 2018-07-09 07:00 | 12.534
2018-07-09 | 7:30 | 2018-07-09 07:30 | 12.63
2018-07-09 | 8:00 | 2018-07-09 08:00 | 12.727
2018-07-09 | 8:30 | 2018-07-09 08:30 | 12.92
2018-07-09 | 9:00 | 2018-07-09 09:00 | 13.112
2018-07-09 | 9:30 | 2018-07-09 09:30 | 13.377
2018-07-09 | 10:00 | 2018-07-09 10:00 | 13.666
2018-07-09 | 10:30 | 2018-07-09 10:30 | 13.978
2018-07-09 | 11:00 | 2018-07-09 11:00 | 14.29
2018-07-09 | 11:30 | 2018-07-09 11:30 | 14.625
2018-07-09 | 12:00 | 2018-07-09 12:00 | 14.96
2018-07-09 | 12:30 | 2018-07-09 12:30 | 15.294
2018-07-09 | 13:00 | 2018-07-09 13:00 | 15.629
2018-07-09 | 13:30 | 2018-07-09 13:30 | 15.915
2018-07-09 | 14:00 | 2018-07-09 14:00 | 16.177
2018-07-09 | 14:30 | 2018-07-09 14:30 | 16.415
2018-07-09 | 15:00 | 2018-07-09 15:00 | 16.606
2018-07-09 | 15:30 | 2018-07-09 15:30 | 16.725
2018-07-09 | 16:00 | 2018-07-09 16:00 | 16.796
2018-07-09 | 16:30 | 2018-07-09 16:30 | 16.82
2018-07-09 | 17:00 | 2018-07-09 17:00 | 16.773
2018-07-09 | 17:30 | 2018-07-09 17:30 | 16.654
2018-07-09 | 18:00 | 2018-07-09 18:00 | 16.511
2018-07-09 | 18:30 | 2018-07-09 18:30 | 16.32
2018-07-09 | 19:00 | 2018-07-09 19:00 | 16.106
2018-07-09 | 19:30 | 2018-07-09 19:30 | 15.891
2018-07-09 | 20:00 | 2018-07-09 20:00 | 15.652
2018-07-09 | 20:30 | 2018-07-09 20:30 | 15.414
2018-07-09 | 21:00 | 2018-07-09 21:00 | 15.175
2018-07-09 | 21:30 | 2018-07-09 21:30 | 14.936
2018-07-09 | 22:00 | 2018-07-09 22:00 | 14.673
2018-07-09 | 22:30 | 2018-07-09 22:30 | 14.433
2018-07-09 | 23:00 | 2018-07-09 23:00 | 14.218
2018-07-09 | 23:30 | 2018-07-09 23:30 | 14.026 | 14.4298 | 12.485 | 16.82 | 1.5291 | 4.335
2018-07-10 | 0:00 | 2018-07-10 | 13.858
2018-07-10 | 0:30 | 2018-07-10 00:30 | 13.69
2018-07-10 | 1:00 | 2018-07-10 01:00 | 13.546
2018-07-10 | 1:30 | 2018-07-10 01:30 | 13.401
2018-07-10 | 2:00 | 2018-07-10 02:00 | 13.305
2018-07-10 | 2:30 | 2018-07-10 02:30 | 13.185
2018-07-10 | 3:00 | 2018-07-10 03:00 | 13.088
2018-07-10 | 3:30 | 2018-07-10 03:30 | 12.992
2018-07-10 | 4:00 | 2018-07-10 04:00 | 12.871
2018-07-10 | 4:30 | 2018-07-10 04:30 | 12.799
2018-07-10 | 5:00 | 2018-07-10 05:00 | 12.703
2018-07-10 | 5:30 | 2018-07-10 05:30 | 12.63
2018-07-10 | 6:00 | 2018-07-10 06:00 | 12.582
2018-07-10 | 6:30 | 2018-07-10 06:30 | 12.582
2018-07-10 | 7:00 | 2018-07-10 07:00 | 12.606
2018-07-10 | 7:30 | 2018-07-10 07:30 | 12.678
2018-07-10 | 8:00 | 2018-07-10 08:00 | 12.775
2018-07-10 | 8:30 | 2018-07-10 08:30 | 12.92
2018-07-10 | 9:00 | 2018-07-10 09:00 | 13.088
2018-07-10 | 9:30 | 2018-07-10 09:30 | 13.329
2018-07-10 | 10:00 | 2018-07-10 10:00 | 13.594
2018-07-10 | 10:30 | 2018-07-10 10:30 | 13.882
2018-07-10 | 11:00 | 2018-07-10 11:00 | 14.17
2018-07-10 | 11:30 | 2018-07-10 11:30 | 14.481
2018-07-10 | 12:00 | 2018-07-10 12:00 | 14.792
2018-07-10 | 12:30 | 2018-07-10 12:30 | 15.103
2018-07-10 | 13:00 | 2018-07-10 13:00 | 15.414
2018-07-10 | 13:30 | 2018-07-10 13:30 | 15.7
2018-07-10 | 14:00 | 2018-07-10 14:00 | 15.963
2018-07-10 | 14:30 | 2018-07-10 14:30 | 16.177
2018-07-10 | 15:00 | 2018-07-10 15:00 | 16.368
2018-07-10 | 15:30 | 2018-07-10 15:30 | 16.487
2018-07-10 | 16:00 | 2018-07-10 16:00 | 16.558
2018-07-10 | 16:30 | 2018-07-10 16:30 | 16.582
2018-07-10 | 17:00 | 2018-07-10 17:00 | 16.534
2018-07-10 | 17:30 | 2018-07-10 17:30 | 16.439
2018-07-10 | 18:00 | 2018-07-10 18:00 | 16.272
2018-07-10 | 18:30 | 2018-07-10 18:30 | 16.082
2018-07-10 | 19:00 | 2018-07-10 19:00 | 15.891
2018-07-10 | 19:30 | 2018-07-10 19:30 | 15.652
2018-07-10 | 20:00 | 2018-07-10 20:00 | 15.414
2018-07-10 | 20:30 | 2018-07-10 20:30 | 15.175
2018-07-10 | 21:00 | 2018-07-10 21:00 | 14.912
2018-07-10 | 21:30 | 2018-07-10 21:30 | 14.649
2018-07-10 | 22:00 | 2018-07-10 22:00 | 14.409
2018-07-10 | 22:30 | 2018-07-10 22:30 | 14.194
2018-07-10 | 23:00 | 2018-07-10 23:00 | 13.978
2018-07-10 | 23:30 | 2018-07-10 23:30 | 13.762 | 14.3596 | 12.582 | 16.582 | 1.3779 | 4
2018-07-11 | 0:00 | 2018-07-11 | 13.57
2018-07-11 | 0:30 | 2018-07-11 00:30 | 13.401
2018-07-11 | 1:00 | 2018-07-11 01:00 | 13.257
2018-07-11 | 1:30 | 2018-07-11 01:30 | 13.137
2018-07-11 | 2:00 | 2018-07-11 02:00 | 12.992
2018-07-11 | 2:30 | 2018-07-11 02:30 | 12.896
2018-07-11 | 3:00 | 2018-07-11 03:00 | 12.775
2018-07-11 | 3:30 | 2018-07-11 03:30 | 12.678
2018-07-11 | 4:00 | 2018-07-11 04:00 | 12.582
2018-07-11 | 4:30 | 2018-07-11 04:30 | 12.534
2018-07-11 | 5:00 | 2018-07-11 05:00 | 12.461
2018-07-11 | 5:30 | 2018-07-11 05:30 | 12.413
2018-07-11 | 6:00 | 2018-07-11 06:00 | 12.389
2018-07-11 | 6:30 | 2018-07-11 06:30 | 12.413
2018-07-11 | 7:00 | 2018-07-11 07:00 | 12.461
2018-07-11 | 7:30 | 2018-07-11 07:30 | 12.534
2018-07-11 | 8:00 | 2018-07-11 08:00 | 12.654
2018-07-11 | 8:30 | 2018-07-11 08:30 | 12.823
2018-07-11 | 9:00 | 2018-07-11 09:00 | 13.016
2018-07-11 | 9:30 | 2018-07-11 09:30 | 13.257
2018-07-11 | 10:00 | 2018-07-11 10:00 | 13.522
2018-07-11 | 10:30 | 2018-07-11 10:30 | 13.834
2018-07-11 | 11:00 | 2018-07-11 11:00 | 14.146
2018-07-11 | 11:30 | 2018-07-11 11:30 | 14.481
2018-07-11 | 12:00 | 2018-07-11 12:00 | 14.816
2018-07-11 | 12:30 | 2018-07-11 12:30 | 15.151
2018-07-11 | 13:00 | 2018-07-11 13:00 | 15.485
2018-07-11 | 13:30 | 2018-07-11 13:30 | 15.772
2018-07-11 | 14:00 | 2018-07-11 14:00 | 16.058
2018-07-11 | 14:30 | 2018-07-11 14:30 | 16.296
2018-07-11 | 15:00 | 2018-07-11 15:00 | 16.487
2018-07-11 | 15:30 | 2018-07-11 15:30 | 16.63
2018-07-11 | 16:00 | 2018-07-11 16:00 | 16.725
2018-07-11 | 16:30 | 2018-07-11 16:30 | 16.749
2018-07-11 | 17:00 | 2018-07-11 17:00 | 16.725
2018-07-11 | 17:30 | 2018-07-11 17:30 | 16.63
2018-07-11 | 18:00 | 2018-07-11 18:00 | 16.487
2018-07-11 | 18:30 | 2018-07-11 18:30 | 16.32
2018-07-11 | 19:00 | 2018-07-11 19:00 | 16.106
2018-07-11 | 19:30 | 2018-07-11 19:30 | 15.891
2018-07-11 | 20:00 | 2018-07-11 20:00 | 15.652
2018-07-11 | 20:30 | 2018-07-11 20:30 | 15.414
2018-07-11 | 21:00 | 2018-07-11 21:00 | 15.151
2018-07-11 | 21:30 | 2018-07-11 21:30 | 14.912
2018-07-11 | 22:00 | 2018-07-11 22:00 | 14.649
2018-07-11 | 22:30 | 2018-07-11 22:30 | 14.409
2018-07-11 | 23:00 | 2018-07-11 23:00 | 14.194
2018-07-11 | 23:30 | 2018-07-11 23:30 | 14.002 | 14.3529 | 12.389 | 16.749 | 1.541 | 4.36
2018-07-12 | 0:00 | 2018-07-12 | 13.81
2018-07-12 | 0:30 | 2018-07-12 00:30 | 13.618
2018-07-12 | 1:00 | 2018-07-12 01:00 | 13.473
2018-07-12 | 1:30 | 2018-07-12 01:30 | 13.353
2018-07-12 | 2:00 | 2018-07-12 02:00 | 13.233
2018-07-12 | 2:30 | 2018-07-12 02:30 | 13.112
2018-07-12 | 3:00 | 2018-07-12 03:00 | 13.016
2018-07-12 | 3:30 | 2018-07-12 03:30 | 12.92
2018-07-12 | 4:00 | 2018-07-12 04:00 | 12.823
2018-07-12 | 4:30 | 2018-07-12 04:30 | 12.751
2018-07-12 | 5:00 | 2018-07-12 05:00 | 12.678
2018-07-12 | 5:30 | 2018-07-12 05:30 | 12.63
2018-07-12 | 6:00 | 2018-07-12 06:00 | 12.606
2018-07-12 | 6:30 | 2018-07-12 06:30 | 12.606
2018-07-12 | 7:00 | 2018-07-12 07:00 | 12.654
2018-07-12 | 7:30 | 2018-07-12 07:30 | 12.703
2018-07-12 | 8:00 | 2018-07-12 08:00 | 12.823
2018-07-12 | 8:30 | 2018-07-12 08:30 | 12.992
2018-07-12 | 9:00 | 2018-07-12 09:00 | 13.185
2018-07-12 | 9:30 | 2018-07-12 09:30 | 13.401
2018-07-12 | 10:00 | 2018-07-12 10:00 | 13.69
2018-07-12 | 10:30 | 2018-07-12 10:30 | 13.978
2018-07-12 | 11:00 | 2018-07-12 11:00 | 14.29
2018-07-12 | 11:30 | 2018-07-12 11:30 | 14.625
2018-07-12 | 12:00 | 2018-07-12 12:00 | 14.96
2018-07-12 | 12:30 | 2018-07-12 12:30 | 15.294
2018-07-12 | 13:00 | 2018-07-12 13:00 | 15.605
2018-07-12 | 13:30 | 2018-07-12 13:30 | 15.915
2018-07-12 | 14:00 | 2018-07-12 14:00 | 16.177
2018-07-12 | 14:30 | 2018-07-12 14:30 | 16.415
2018-07-12 | 15:00 | 2018-07-12 15:00 | 16.606
2018-07-12 | 15:30 | 2018-07-12 15:30 | 16.749
2018-07-12 | 16:00 | 2018-07-12 16:00 | 16.844
2018-07-12 | 16:30 | 2018-07-12 16:30 | 16.892
2018-07-12 | 17:00 | 2018-07-12 17:00 | 16.844
2018-07-12 | 17:30 | 2018-07-12 17:30 | 16.749
2018-07-12 | 18:00 | 2018-07-12 18:00 | 16.63
2018-07-12 | 18:30 | 2018-07-12 18:30 | 16.439
2018-07-12 | 19:00 | 2018-07-12 19:00 | 16.225
2018-07-12 | 19:30 | 2018-07-12 19:30 | 16.01
2018-07-12 | 20:00 | 2018-07-12 20:00 | 15.748
2018-07-12 | 20:30 | 2018-07-12 20:30 | 15.485
2018-07-12 | 21:00 | 2018-07-12 21:00 | 15.223
2018-07-12 | 21:30 | 2018-07-12 21:30 | 14.96
2018-07-12 | 22:00 | 2018-07-12 22:00 | 14.697
2018-07-12 | 22:30 | 2018-07-12 22:30 | 14.457
2018-07-12 | 23:00 | 2018-07-12 23:00 | 14.242
2018-07-12 | 23:30 | 2018-07-12 23:30 | 14.026 | 14.5034 | 12.606 | 16.892 | 1.504 | 4.286
2018-07-13 | 0:00 | 2018-07-13 | 13.834
2018-07-13 | 0:30 | 2018-07-13 00:30 | 13.642
2018-07-13 | 1:00 | 2018-07-13 01:00 | 13.497
2018-07-13 | 1:30 | 2018-07-13 01:30 | 13.353
2018-07-13 | 2:00 | 2018-07-13 02:00 | 13.233
2018-07-13 | 2:30 | 2018-07-13 02:30 | 13.112
2018-07-13 | 3:00 | 2018-07-13 03:00 | 13.016
2018-07-13 | 3:30 | 2018-07-13 03:30 | 12.92
2018-07-13 | 4:00 | 2018-07-13 04:00 | 12.823
2018-07-13 | 4:30 | 2018-07-13 04:30 | 12.727
2018-07-13 | 5:00 | 2018-07-13 05:00 | 12.654
2018-07-13 | 5:30 | 2018-07-13 05:30 | 12.606
2018-07-13 | 6:00 | 2018-07-13 06:00 | 12.558
2018-07-13 | 6:30 | 2018-07-13 06:30 | 12.558
2018-07-13 | 7:00 | 2018-07-13 07:00 | 12.606
2018-07-13 | 7:30 | 2018-07-13 07:30 | 12.678
2018-07-13 | 8:00 | 2018-07-13 08:00 | 12.823
2018-07-13 | 8:30 | 2018-07-13 08:30 | 12.992
2018-07-13 | 9:00 | 2018-07-13 09:00 | 13.185
2018-07-13 | 9:30 | 2018-07-13 09:30 | 13.425
2018-07-13 | 10:00 | 2018-07-13 10:00 | 13.714
2018-07-13 | 10:30 | 2018-07-13 10:30 | 14.002
2018-07-13 | 11:00 | 2018-07-13 11:00 | 14.337
2018-07-13 | 11:30 | 2018-07-13 11:30 | 14.649
2018-07-13 | 12:00 | 2018-07-13 12:00 | 14.936
2018-07-13 | 12:30 | 2018-07-13 12:30 | 15.247
2018-07-13 | 13:00 | 2018-07-13 13:00 | 15.557
2018-07-13 | 13:30 | 2018-07-13 13:30 | 15.819
2018-07-13 | 14:00 | 2018-07-13 14:00 | 16.034
2018-07-13 | 14:30 | 2018-07-13 14:30 | 16.225
2018-07-13 | 15:00 | 2018-07-13 15:00 | 16.344
2018-07-13 | 15:30 | 2018-07-13 15:30 | 16.415
2018-07-13 | 16:00 | 2018-07-13 16:00 | 16.392
2018-07-13 | 16:30 | 2018-07-13 16:30 | 16.392
2018-07-13 | 17:00 | 2018-07-13 17:00 | 16.368
2018-07-13 | 17:30 | 2018-07-13 17:30 | 16.296
2018-07-13 | 18:00 | 2018-07-13 18:00 | 16.177
2018-07-13 | 18:30 | 2018-07-13 18:30 | 16.01
2018-07-13 | 19:00 | 2018-07-13 19:00 | 15.843
2018-07-13 | 19:30 | 2018-07-13 19:30 | 15.652
2018-07-13 | 20:00 | 2018-07-13 20:00 | 15.438
2018-07-13 | 20:30 | 2018-07-13 20:30 | 15.223
2018-07-13 | 21:00 | 2018-07-13 21:00 | 15.008
2018-07-13 | 21:30 | 2018-07-13 21:30 | 14.792
2018-07-13 | 22:00 | 2018-07-13 22:00 | 14.601
2018-07-13 | 22:30 | 2018-07-13 22:30 | 14.409
2018-07-13 | 23:00 | 2018-07-13 23:00 | 14.266
2018-07-13 | 23:30 | 2018-07-13 23:30 | 14.122 | 14.3856 | 12.558 | 16.415 | 1.3641 | 3.857
2018-07-14 | 0:00 | 2018-07-14 | 13.978
2018-07-14 | 0:30 | 2018-07-14 00:30 | 13.882
2018-07-14 | 1:00 | 2018-07-14 01:00 | 13.762
2018-07-14 | 1:30 | 2018-07-14 01:30 | 13.642
2018-07-14 | 2:00 | 2018-07-14 02:00 | 13.546
2018-07-14 | 2:30 | 2018-07-14 02:30 | 13.449
2018-07-14 | 3:00 | 2018-07-14 03:00 | 13.377
2018-07-14 | 3:30 | 2018-07-14 03:30 | 13.305
2018-07-14 | 4:00 | 2018-07-14 04:00 | 13.257
2018-07-14 | 4:30 | 2018-07-14 04:30 | 13.185
2018-07-14 | 5:00 | 2018-07-14 05:00 | 13.137
2018-07-14 | 5:30 | 2018-07-14 05:30 | 13.112
2018-07-14 | 6:00 | 2018-07-14 06:00 | 13.112
2018-07-14 | 6:30 | 2018-07-14 06:30 | 13.112
2018-07-14 | 7:00 | 2018-07-14 07:00 | 13.161
2018-07-14 | 7:30 | 2018-07-14 07:30 | 13.161
2018-07-14 | 8:00 | 2018-07-14 08:00 | 13.185
2018-07-14 | 8:30 | 2018-07-14 08:30 | 13.233
2018-07-14 | 9:00 | 2018-07-14 09:00 | 13.329
2018-07-14 | 9:30 | 2018-07-14 09:30 | 13.497
2018-07-14 | 10:00 | 2018-07-14 10:00 | 13.738
2018-07-14 | 10:30 | 2018-07-14 10:30 | 14.026
2018-07-14 | 11:00 | 2018-07-14 11:00 | 14.29
2018-07-14 | 11:30 | 2018-07-14 11:30 | 14.601
2018-07-14 | 12:00 | 2018-07-14 12:00 | 14.936
2018-07-14 | 12:30 | 2018-07-14 12:30 | 15.223
2018-07-14 | 13:00 | 2018-07-14 13:00 | 15.533
2018-07-14 | 13:30 | 2018-07-14 13:30 | 15.843
2018-07-14 | 14:00 | 2018-07-14 14:00 | 16.129
2018-07-14 | 14:30 | 2018-07-14 14:30 | 16.368
2018-07-14 | 15:00 | 2018-07-14 15:00 | 16.487
2018-07-14 | 15:30 | 2018-07-14 15:30 | 16.558
2018-07-14 | 16:00 | 2018-07-14 16:00 | 16.582
2018-07-14 | 16:30 | 2018-07-14 16:30 | 16.511
2018-07-14 | 17:00 | 2018-07-14 17:00 | 16.439
2018-07-14 | 17:30 | 2018-07-14 17:30 | 16.344
2018-07-14 | 18:00 | 2018-07-14 18:00 | 16.225
2018-07-14 | 18:30 | 2018-07-14 18:30 | 16.082
2018-07-14 | 19:00 | 2018-07-14 19:00 | 15.939
2018-07-14 | 19:30 | 2018-07-14 19:30 | 15.748
2018-07-14 | 20:00 | 2018-07-14 20:00 | 15.509
2018-07-14 | 20:30 | 2018-07-14 20:30 | 15.294
2018-07-14 | 21:00 | 2018-07-14 21:00 | 15.079
2018-07-14 | 21:30 | 2018-07-14 21:30 | 14.888
2018-07-14 | 22:00 | 2018-07-14 22:00 | 14.673
2018-07-14 | 22:30 | 2018-07-14 22:30 | 14.481
2018-07-14 | 23:00 | 2018-07-14 23:00 | 14.29
2018-07-14 | 23:30 | 2018-07-14 23:30 | 14.122 | 14.57 | 13.112 | 16.582 | 1.241 | 3.47
2018-07-15 | 0:00 | 2018-07-15 | 13.93
2018-07-15 | 0:30 | 2018-07-15 00:30 | 13.786
2018-07-15 | 1:00 | 2018-07-15 01:00 | 13.642
2018-07-15 | 1:30 | 2018-07-15 01:30 | 13.522
2018-07-15 | 2:00 | 2018-07-15 02:00 | 13.401
2018-07-15 | 2:30 | 2018-07-15 02:30 | 13.305
2018-07-15 | 3:00 | 2018-07-15 03:00 | 13.209
2018-07-15 | 3:30 | 2018-07-15 03:30 | 13.112
2018-07-15 | 4:00 | 2018-07-15 04:00 | 13.04
2018-07-15 | 4:30 | 2018-07-15 04:30 | 12.968
2018-07-15 | 5:00 | 2018-07-15 05:00 | 12.896
2018-07-15 | 5:30 | 2018-07-15 05:30 | 12.823
2018-07-15 | 6:00 | 2018-07-15 06:00 | 12.799
2018-07-15 | 6:30 | 2018-07-15 06:30 | 12.799
2018-07-15 | 7:00 | 2018-07-15 07:00 | 12.823
2018-07-15 | 7:30 | 2018-07-15 07:30 | 12.896
2018-07-15 | 8:00 | 2018-07-15 08:00 | 12.992
2018-07-15 | 8:30 | 2018-07-15 08:30 | 13.088
2018-07-15 | 9:00 | 2018-07-15 09:00 | 13.161
2018-07-15 | 9:30 | 2018-07-15 09:30 | 13.305
2018-07-15 | 10:00 | 2018-07-15 10:00 | 13.353
2018-07-15 | 10:30 | 2018-07-15 10:30 | 13.377
2018-07-15 | 11:00 | 2018-07-15 11:00 | 13.449
2018-07-15 | 11:30 | 2018-07-15 11:30 | 13.473
2018-07-15 | 12:00 | 2018-07-15 12:00 | 13.57
2018-07-15 | 12:30 | 2018-07-15 12:30 | 13.69
2018-07-15 | 13:00 | 2018-07-15 13:00 | 13.834
2018-07-15 | 13:30 | 2018-07-15 13:30 | 13.93
2018-07-15 | 14:00 | 2018-07-15 14:00 | 14.074
2018-07-15 | 14:30 | 2018-07-15 14:30 | 14.385
2018-07-15 | 15:00 | 2018-07-15 15:00 | 14.577
2018-07-15 | 15:30 | 2018-07-15 15:30 | 14.601
2018-07-15 | 16:00 | 2018-07-15 16:00 | 14.673
2018-07-15 | 16:30 | 2018-07-15 16:30 | 14.816
2018-07-15 | 17:00 | 2018-07-15 17:00 | 14.888
2018-07-15 | 17:30 | 2018-07-15 17:30 | 14.864
2018-07-15 | 18:00 | 2018-07-15 18:00 | 14.84
2018-07-15 | 18:30 | 2018-07-15 18:30 | 14.792
2018-07-15 | 19:00 | 2018-07-15 19:00 | 14.745
2018-07-15 | 19:30 | 2018-07-15 19:30 | 14.673
2018-07-15 | 20:00 | 2018-07-15 20:00 | 14.601
2018-07-15 | 20:30 | 2018-07-15 20:30 | 14.505
2018-07-15 | 21:00 | 2018-07-15 21:00 | 14.409
2018-07-15 | 21:30 | 2018-07-15 21:30 | 14.29
2018-07-15 | 22:00 | 2018-07-15 22:00 | 14.17
2018-07-15 | 22:30 | 2018-07-15 22:30 | 14.05
2018-07-15 | 23:00 | 2018-07-15 23:00 | 13.93
2018-07-15 | 23:30 | 2018-07-15 23:30 | 13.834 | 13.7894 | 12.799 | 14.888 | 0.68609 | 2.089
2018-07-16 | 0:00 | 2018-07-16 | 13.738
2018-07-16 | 0:30 | 2018-07-16 00:30 | 13.642
2018-07-16 | 1:00 | 2018-07-16 01:00 | 13.546
2018-07-16 | 1:30 | 2018-07-16 01:30 | 13.449
2018-07-16 | 2:00 | 2018-07-16 02:00 | 13.353
2018-07-16 | 2:30 | 2018-07-16 02:30 | 13.281
2018-07-16 | 3:00 | 2018-07-16 03:00 | 13.209
2018-07-16 | 3:30 | 2018-07-16 03:30 | 13.137
2018-07-16 | 4:00 | 2018-07-16 04:00 | 13.064
2018-07-16 | 4:30 | 2018-07-16 04:30 | 13.016
2018-07-16 | 5:00 | 2018-07-16 05:00 | 12.968
2018-07-16 | 5:30 | 2018-07-16 05:30 | 12.92
2018-07-16 | 6:00 | 2018-07-16 06:00 | 12.896
2018-07-16 | 6:30 | 2018-07-16 06:30 | 12.896
2018-07-16 | 7:00 | 2018-07-16 07:00 | 12.92
2018-07-16 | 7:30 | 2018-07-16 07:30 | 12.992
2018-07-16 | 8:00 | 2018-07-16 08:00 | 13.088
2018-07-16 | 8:30 | 2018-07-16 08:30 | 13.209
2018-07-16 | 9:00 | 2018-07-16 09:00 | 13.401
2018-07-16 | 9:30 | 2018-07-16 09:30 | 13.594
2018-07-16 | 10:00 | 2018-07-16 10:00 | 13.858
2018-07-16 | 10:30 | 2018-07-16 10:30 | 14.122
2018-07-16 | 11:00 | 2018-07-16 11:00 | 14.433
2018-07-16 | 11:30 | 2018-07-16 11:30 | 14.721
2018-07-16 | 12:00 | 2018-07-16 12:00 | 15.031
2018-07-16 | 12:30 | 2018-07-16 12:30 | 15.366
2018-07-16 | 13:00 | 2018-07-16 13:00 | 15.652
2018-07-16 | 13:30 | 2018-07-16 13:30 | 15.772
2018-07-16 | 14:00 | 2018-07-16 14:00 | 15.915
2018-07-16 | 14:30 | 2018-07-16 14:30 | 16.01
2018-07-16 | 15:00 | 2018-07-16 15:00 | 16.129
2018-07-16 | 15:30 | 2018-07-16 15:30 | 16.153
2018-07-16 | 16:00 | 2018-07-16 16:00 | 16.106
2018-07-16 | 16:30 | 2018-07-16 16:30 | 16.034
2018-07-16 | 17:00 | 2018-07-16 17:00 | 15.939
2018-07-16 | 17:30 | 2018-07-16 17:30 | 15.867
2018-07-16 | 18:00 | 2018-07-16 18:00 | 15.724
2018-07-16 | 18:30 | 2018-07-16 18:30 | 15.581
2018-07-16 | 19:00 | 2018-07-16 19:00 | 15.414
2018-07-16 | 19:30 | 2018-07-16 19:30 | 15.223
2018-07-16 | 20:00 | 2018-07-16 20:00 | 15.008
2018-07-16 | 20:30 | 2018-07-16 20:30 | 14.816
2018-07-16 | 21:00 | 2018-07-16 21:00 | 14.601
2018-07-16 | 21:30 | 2018-07-16 21:30 | 14.409
2018-07-16 | 22:00 | 2018-07-16 22:00 | 14.242
2018-07-16 | 22:30 | 2018-07-16 22:30 | 14.074
2018-07-16 | 23:00 | 2018-07-16 23:00 | 13.882
2018-07-16 | 23:30 | 2018-07-16 23:30 | 13.738 | 14.3362 | 12.896 | 16.153 | 1.1469 | 3.257
2018-07-17 | 0:00 | 2018-07-17 | 13.594
2018-07-17 | 0:30 | 2018-07-17 00:30 | 13.473
2018-07-17 | 1:00 | 2018-07-17 01:00 | 13.353
2018-07-17 | 1:30 | 2018-07-17 01:30 | 13.257
2018-07-17 | 2:00 | 2018-07-17 02:00 | 13.161
2018-07-17 | 2:30 | 2018-07-17 02:30 | 13.064
2018-07-17 | 3:00 | 2018-07-17 03:00 | 12.992
2018-07-17 | 3:30 | 2018-07-17 03:30 | 12.896
2018-07-17 | 4:00 | 2018-07-17 04:00 | 12.823
2018-07-17 | 4:30 | 2018-07-17 04:30 | 12.751
2018-07-17 | 5:00 | 2018-07-17 05:00 | 12.678
2018-07-17 | 5:30 | 2018-07-17 05:30 | 12.63
2018-07-17 | 6:00 | 2018-07-17 06:00 | 12.63
2018-07-17 | 6:30 | 2018-07-17 06:30 | 12.63
2018-07-17 | 7:00 | 2018-07-17 07:00 | 12.678
2018-07-17 | 7:30 | 2018-07-17 07:30 | 12.727
2018-07-17 | 8:00 | 2018-07-17 08:00 | 12.847
2018-07-17 | 8:30 | 2018-07-17 08:30 | 13.016
2018-07-17 | 9:00 | 2018-07-17 09:00 | 13.209
2018-07-17 | 9:30 | 2018-07-17 09:30 | 13.425
2018-07-17 | 10:00 | 2018-07-17 10:00 | 13.69
2018-07-17 | 10:30 | 2018-07-17 10:30 | 13.978
2018-07-17 | 11:00 | 2018-07-17 11:00 | 14.29
2018-07-17 | 11:30 | 2018-07-17 11:30 | 14.601
2018-07-17 | 12:00 | 2018-07-17 12:00 | 14.936
2018-07-17 | 12:30 | 2018-07-17 12:30 | 15.247
2018-07-17 | 13:00 | 2018-07-17 13:00 | 15.557
2018-07-17 | 13:30 | 2018-07-17 13:30 | 15.843
2018-07-17 | 14:00 | 2018-07-17 14:00 | 16.106
2018-07-17 | 14:30 | 2018-07-17 14:30 | 16.344
2018-07-17 | 15:00 | 2018-07-17 15:00 | 16.463
2018-07-17 | 15:30 | 2018-07-17 15:30 | 16.534
2018-07-17 | 16:00 | 2018-07-17 16:00 | 16.606
2018-07-17 | 16:30 | 2018-07-17 16:30 | 16.677
2018-07-17 | 17:00 | 2018-07-17 17:00 | 16.654
2018-07-17 | 17:30 | 2018-07-17 17:30 | 16.558
2018-07-17 | 18:00 | 2018-07-17 18:00 | 16.463
2018-07-17 | 18:30 | 2018-07-17 18:30 | 16.296
2018-07-17 | 19:00 | 2018-07-17 19:00 | 16.106
2018-07-17 | 19:30 | 2018-07-17 19:30 | 15.891
2018-07-17 | 20:00 | 2018-07-17 20:00 | 15.7
2018-07-17 | 20:30 | 2018-07-17 20:30 | 15.461
2018-07-17 | 21:00 | 2018-07-17 21:00 | 15.223
2018-07-17 | 21:30 | 2018-07-17 21:30 | 15.008
2018-07-17 | 22:00 | 2018-07-17 22:00 | 14.792
2018-07-17 | 22:30 | 2018-07-17 22:30 | 14.601
2018-07-17 | 23:00 | 2018-07-17 23:00 | 14.433
2018-07-17 | 23:30 | 2018-07-17 23:30 | 14.266 | 14.4616 | 12.63 | 16.677 | 1.4501 | 4.047
2018-07-18 | 0:00 | 2018-07-18 | 14.074
2018-07-18 | 0:30 | 2018-07-18 00:30 | 13.93
2018-07-18 | 1:00 | 2018-07-18 01:00 | 13.786
2018-07-18 | 1:30 | 2018-07-18 01:30 | 13.666
2018-07-18 | 2:00 | 2018-07-18 02:00 | 13.546
2018-07-18 | 2:30 | 2018-07-18 02:30 | 13.425
2018-07-18 | 3:00 | 2018-07-18 03:00 | 13.329
2018-07-18 | 3:30 | 2018-07-18 03:30 | 13.233
2018-07-18 | 4:00 | 2018-07-18 04:00 | 13.137
2018-07-18 | 4:30 | 2018-07-18 04:30 | 13.04
2018-07-18 | 5:00 | 2018-07-18 05:00 | 12.968
2018-07-18 | 5:30 | 2018-07-18 05:30 | 12.896
2018-07-18 | 6:00 | 2018-07-18 06:00 | 12.847
2018-07-18 | 6:30 | 2018-07-18 06:30 | 12.823
2018-07-18 | 7:00 | 2018-07-18 07:00 | 12.847
2018-07-18 | 7:30 | 2018-07-18 07:30 | 12.896
2018-07-18 | 8:00 | 2018-07-18 08:00 | 12.992
2018-07-18 | 8:30 | 2018-07-18 08:30 | 13.112
2018-07-18 | 9:00 | 2018-07-18 09:00 | 13.281
2018-07-18 | 9:30 | 2018-07-18 09:30 | 13.497
2018-07-18 | 10:00 | 2018-07-18 10:00 | 13.738
2018-07-18 | 10:30 | 2018-07-18 10:30 | 14.002
2018-07-18 | 11:00 | 2018-07-18 11:00 | 14.29
2018-07-18 | 11:30 | 2018-07-18 11:30 | 14.601
2018-07-18 | 12:00 | 2018-07-18 12:00 | 14.888
2018-07-18 | 12:30 | 2018-07-18 12:30 | 15.199
2018-07-18 | 13:00 | 2018-07-18 13:00 | 15.509
2018-07-18 | 13:30 | 2018-07-18 13:30 | 15.796
2018-07-18 | 14:00 | 2018-07-18 14:00 | 16.034
2018-07-18 | 14:30 | 2018-07-18 14:30 | 16.249
2018-07-18 | 15:00 | 2018-07-18 15:00 | 16.439
2018-07-18 | 15:30 | 2018-07-18 15:30 | 16.558
2018-07-18 | 16:00 | 2018-07-18 16:00 | 16.654
2018-07-18 | 16:30 | 2018-07-18 16:30 | 16.701
2018-07-18 | 17:00 | 2018-07-18 17:00 | 16.677
2018-07-18 | 17:30 | 2018-07-18 17:30 | 16.606
2018-07-18 | 18:00 | 2018-07-18 18:00 | 16.487
2018-07-18 | 18:30 | 2018-07-18 18:30 | 16.32
2018-07-18 | 19:00 | 2018-07-18 19:00 | 16.129
2018-07-18 | 19:30 | 2018-07-18 19:30 | 15.939
2018-07-18 | 20:00 | 2018-07-18 20:00 | 15.7
2018-07-18 | 20:30 | 2018-07-18 20:30 | 15.461
2018-07-18 | 21:00 | 2018-07-18 21:00 | 15.223
2018-07-18 | 21:30 | 2018-07-18 21:30 | 14.96
2018-07-18 | 22:00 | 2018-07-18 22:00 | 14.721
2018-07-18 | 22:30 | 2018-07-18 22:30 | 14.481
2018-07-18 | 23:00 | 2018-07-18 23:00 | 14.266
2018-07-18 | 23:30 | 2018-07-18 23:30 | 14.05 | 14.5626 | 12.823 | 16.701 | 1.3424 | 3.878
2018-07-19 | 0:00 | 2018-07-19 | 13.858
2018-07-19 | 0:30 | 2018-07-19 00:30 | 13.69
2018-07-19 | 1:00 | 2018-07-19 01:00 | 13.546
2018-07-19 | 1:30 | 2018-07-19 01:30 | 13.401
2018-07-19 | 2:00 | 2018-07-19 02:00 | 13.281
2018-07-19 | 2:30 | 2018-07-19 02:30 | 13.161
2018-07-19 | 3:00 | 2018-07-19 03:00 | 13.04
2018-07-19 | 3:30 | 2018-07-19 03:30 | 12.944
2018-07-19 | 4:00 | 2018-07-19 04:00 | 12.823
2018-07-19 | 4:30 | 2018-07-19 04:30 | 12.751
2018-07-19 | 5:00 | 2018-07-19 05:00 | 12.654
2018-07-19 | 5:30 | 2018-07-19 05:30 | 12.606
2018-07-19 | 6:00 | 2018-07-19 06:00 | 12.582
2018-07-19 | 6:30 | 2018-07-19 06:30 | 12.582
2018-07-19 | 7:00 | 2018-07-19 07:00 | 12.63
2018-07-19 | 7:30 | 2018-07-19 07:30 | 12.678
2018-07-19 | 8:00 | 2018-07-19 08:00 | 12.775
2018-07-19 | 8:30 | 2018-07-19 08:30 | 12.896
2018-07-19 | 9:00 | 2018-07-19 09:00 | 13.088
2018-07-19 | 9:30 | 2018-07-19 09:30 | 13.305
2018-07-19 | 10:00 | 2018-07-19 10:00 | 13.546
2018-07-19 | 10:30 | 2018-07-19 10:30 | 13.81
2018-07-19 | 11:00 | 2018-07-19 11:00 | 14.098
2018-07-19 | 11:30 | 2018-07-19 11:30 | 14.409
2018-07-19 | 12:00 | 2018-07-19 12:00 | 14.697
2018-07-19 | 12:30 | 2018-07-19 12:30 | 15.008
2018-07-19 | 13:00 | 2018-07-19 13:00 | 15.294
2018-07-19 | 13:30 | 2018-07-19 13:30 | 15.581
2018-07-19 | 14:00 | 2018-07-19 14:00 | 15.819
2018-07-19 | 14:30 | 2018-07-19 14:30 | 16.058
2018-07-19 | 15:00 | 2018-07-19 15:00 | 16.249
2018-07-19 | 15:30 | 2018-07-19 15:30 | 16.392
2018-07-19 | 16:00 | 2018-07-19 16:00 | 16.487
2018-07-19 | 16:30 | 2018-07-19 16:30 | 16.534
2018-07-19 | 17:00 | 2018-07-19 17:00 | 16.534
2018-07-19 | 17:30 | 2018-07-19 17:30 | 16.463
2018-07-19 | 18:00 | 2018-07-19 18:00 | 16.368
2018-07-19 | 18:30 | 2018-07-19 18:30 | 16.201
2018-07-19 | 19:00 | 2018-07-19 19:00 | 16.034
2018-07-19 | 19:30 | 2018-07-19 19:30 | 15.843
2018-07-19 | 20:00 | 2018-07-19 20:00 | 15.629
2018-07-19 | 20:30 | 2018-07-19 20:30 | 15.414
2018-07-19 | 21:00 | 2018-07-19 21:00 | 15.175
2018-07-19 | 21:30 | 2018-07-19 21:30 | 14.936
2018-07-19 | 22:00 | 2018-07-19 22:00 | 14.721
2018-07-19 | 22:30 | 2018-07-19 22:30 | 14.481
2018-07-19 | 23:00 | 2018-07-19 23:00 | 14.266
2018-07-19 | 23:30 | 2018-07-19 23:30 | 14.074 | 14.3836 | 12.582 | 16.534 | 1.3876 | 3.952
2018-07-20 | 0:00 | 2018-07-20 | 13.882
2018-07-20 | 0:30 | 2018-07-20 00:30 | 13.69
2018-07-20 | 1:00 | 2018-07-20 01:00 | 13.546
2018-07-20 | 1:30 | 2018-07-20 01:30 | 13.401
2018-07-20 | 2:00 | 2018-07-20 02:00 | 13.257
2018-07-20 | 2:30 | 2018-07-20 02:30 | 13.112
2018-07-20 | 3:00 | 2018-07-20 03:00 | 13.016
2018-07-20 | 3:30 | 2018-07-20 03:30 | 12.92
2018-07-20 | 4:00 | 2018-07-20 04:00 | 12.823
2018-07-20 | 4:30 | 2018-07-20 04:30 | 12.727
2018-07-20 | 5:00 | 2018-07-20 05:00 | 12.654
2018-07-20 | 5:30 | 2018-07-20 05:30 | 12.582
2018-07-20 | 6:00 | 2018-07-20 06:00 | 12.534
2018-07-20 | 6:30 | 2018-07-20 06:30 | 12.534
2018-07-20 | 7:00 | 2018-07-20 07:00 | 12.558
2018-07-20 | 7:30 | 2018-07-20 07:30 | 12.63
2018-07-20 | 8:00 | 2018-07-20 08:00 | 12.727
2018-07-20 | 8:30 | 2018-07-20 08:30 | 12.847
2018-07-20 | 9:00 | 2018-07-20 09:00 | 13.016
2018-07-20 | 9:30 | 2018-07-20 09:30 | 13.209
2018-07-20 | 10:00 | 2018-07-20 10:00 | 13.425
2018-07-20 | 10:30 | 2018-07-20 10:30 | 13.69
2018-07-20 | 11:00 | 2018-07-20 11:00 | 13.978
2018-07-20 | 11:30 | 2018-07-20 11:30 | 14.266
2018-07-20 | 12:00 | 2018-07-20 12:00 | 14.577
2018-07-20 | 12:30 | 2018-07-20 12:30 | 14.888
2018-07-20 | 13:00 | 2018-07-20 13:00 | 15.175
2018-07-20 | 13:30 | 2018-07-20 13:30 | 15.461
2018-07-20 | 14:00 | 2018-07-20 14:00 | 15.724
2018-07-20 | 14:30 | 2018-07-20 14:30 | 15.939
2018-07-20 | 15:00 | 2018-07-20 15:00 | 16.129
2018-07-20 | 15:30 | 2018-07-20 15:30 | 16.272
2018-07-20 | 16:00 | 2018-07-20 16:00 | 16.368
2018-07-20 | 16:30 | 2018-07-20 16:30 | 16.439
2018-07-20 | 17:00 | 2018-07-20 17:00 | 16.439
2018-07-20 | 17:30 | 2018-07-20 17:30 | 16.344
2018-07-20 | 18:00 | 2018-07-20 18:00 | 16.225
2018-07-20 | 18:30 | 2018-07-20 18:30 | 16.082
2018-07-20 | 19:00 | 2018-07-20 19:00 | 15.915
2018-07-20 | 19:30 | 2018-07-20 19:30 | 15.724
2018-07-20 | 20:00 | 2018-07-20 20:00 | 15.509
2018-07-20 | 20:30 | 2018-07-20 20:30 | 15.294
2018-07-20 | 21:00 | 2018-07-20 21:00 | 15.055
2018-07-20 | 21:30 | 2018-07-20 21:30 | 14.816
2018-07-20 | 22:00 | 2018-07-20 22:00 | 14.577
2018-07-20 | 22:30 | 2018-07-20 22:30 | 14.361
2018-07-20 | 23:00 | 2018-07-20 23:00 | 14.146
2018-07-20 | 23:30 | 2018-07-20 23:30 | 13.954 | 14.3008 | 12.534 | 16.439 | 1.3538 | 3.905
2018-07-21 | 0:00 | 2018-07-21 | 13.786
2018-07-21 | 0:30 | 2018-07-21 00:30 | 13.618
2018-07-21 | 1:00 | 2018-07-21 01:00 | 13.449
2018-07-21 | 1:30 | 2018-07-21 01:30 | 13.305
2018-07-21 | 2:00 | 2018-07-21 02:00 | 13.185
2018-07-21 | 2:30 | 2018-07-21 02:30 | 13.064
2018-07-21 | 3:00 | 2018-07-21 03:00 | 12.968
2018-07-21 | 3:30 | 2018-07-21 03:30 | 12.871
2018-07-21 | 4:00 | 2018-07-21 04:00 | 12.775
2018-07-21 | 4:30 | 2018-07-21 04:30 | 12.703
2018-07-21 | 5:00 | 2018-07-21 05:00 | 12.63
2018-07-21 | 5:30 | 2018-07-21 05:30 | 12.558
2018-07-21 | 6:00 | 2018-07-21 06:00 | 12.485
2018-07-21 | 6:30 | 2018-07-21 06:30 | 12.485
2018-07-21 | 7:00 | 2018-07-21 07:00 | 12.509
2018-07-21 | 7:30 | 2018-07-21 07:30 | 12.558
2018-07-21 | 8:00 | 2018-07-21 08:00 | 12.63
2018-07-21 | 8:30 | 2018-07-21 08:30 | 12.727
2018-07-21 | 9:00 | 2018-07-21 09:00 | 12.896
2018-07-21 | 9:30 | 2018-07-21 09:30 | 13.088
2018-07-21 | 10:00 | 2018-07-21 10:00 | 13.305
2018-07-21 | 10:30 | 2018-07-21 10:30 | 13.57
2018-07-21 | 11:00 | 2018-07-21 11:00 | 13.834
2018-07-21 | 11:30 | 2018-07-21 11:30 | 14.122
2018-07-21 | 12:00 | 2018-07-21 12:00 | 14.409
2018-07-21 | 12:30 | 2018-07-21 12:30 | 14.721
2018-07-21 | 13:00 | 2018-07-21 13:00 | 15.008
2018-07-21 | 13:30 | 2018-07-21 13:30 | 15.294
2018-07-21 | 14:00 | 2018-07-21 14:00 | 15.557
2018-07-21 | 14:30 | 2018-07-21 14:30 | 15.772
2018-07-21 | 15:00 | 2018-07-21 15:00 | 15.963
2018-07-21 | 15:30 | 2018-07-21 15:30 | 16.106
2018-07-21 | 16:00 | 2018-07-21 16:00 | 16.201
2018-07-21 | 16:30 | 2018-07-21 16:30 | 16.272
2018-07-21 | 17:00 | 2018-07-21 17:00 | 16.272
2018-07-21 | 17:30 | 2018-07-21 17:30 | 16.225
2018-07-21 | 18:00 | 2018-07-21 18:00 | 16.129
2018-07-21 | 18:30 | 2018-07-21 18:30 | 15.986
2018-07-21 | 19:00 | 2018-07-21 19:00 | 15.843
2018-07-21 | 19:30 | 2018-07-21 19:30 | 15.652
2018-07-21 | 20:00 | 2018-07-21 20:00 | 15.461
2018-07-21 | 20:30 | 2018-07-21 20:30 | 15.247
2018-07-21 | 21:00 | 2018-07-21 21:00 | 15.031
2018-07-21 | 21:30 | 2018-07-21 21:30 | 14.816
2018-07-21 | 22:00 | 2018-07-21 22:00 | 14.577
2018-07-21 | 22:30 | 2018-07-21 22:30 | 14.361
2018-07-21 | 23:00 | 2018-07-21 23:00 | 14.146
2018-07-21 | 23:30 | 2018-07-21 23:30 | 13.93 | 14.2104 | 12.485 | 16.272 | 1.328 | 3.787
2018-07-22 | 0:00 | 2018-07-22 | 13.738
2018-07-22 | 0:30 | 2018-07-22 00:30 | 13.57
2018-07-22 | 1:00 | 2018-07-22 01:00 | 13.401
2018-07-22 | 1:30 | 2018-07-22 01:30 | 13.257
2018-07-22 | 2:00 | 2018-07-22 02:00 | 13.112
2018-07-22 | 2:30 | 2018-07-22 02:30 | 12.992
2018-07-22 | 3:00 | 2018-07-22 03:00 | 12.871
2018-07-22 | 3:30 | 2018-07-22 03:30 | 12.727
2018-07-22 | 4:00 | 2018-07-22 04:00 | 12.63
2018-07-22 | 4:30 | 2018-07-22 04:30 | 12.534
2018-07-22 | 5:00 | 2018-07-22 05:00 | 12.461
2018-07-22 | 5:30 | 2018-07-22 05:30 | 12.364
2018-07-22 | 6:00 | 2018-07-22 06:00 | 12.316
2018-07-22 | 6:30 | 2018-07-22 06:30 | 12.292
2018-07-22 | 7:00 | 2018-07-22 07:00 | 12.316
2018-07-22 | 7:30 | 2018-07-22 07:30 | 12.364
2018-07-22 | 8:00 | 2018-07-22 08:00 | 12.437
2018-07-22 | 8:30 | 2018-07-22 08:30 | 12.558
2018-07-22 | 9:00 | 2018-07-22 09:00 | 12.703
2018-07-22 | 9:30 | 2018-07-22 09:30 | 12.92
2018-07-22 | 10:00 | 2018-07-22 10:00 | 13.161
2018-07-22 | 10:30 | 2018-07-22 10:30 | 13.425
2018-07-22 | 11:00 | 2018-07-22 11:00 | 13.69
2018-07-22 | 11:30 | 2018-07-22 11:30 | 13.978
2018-07-22 | 12:00 | 2018-07-22 12:00 | 14.29
2018-07-22 | 12:30 | 2018-07-22 12:30 | 14.601
2018-07-22 | 13:00 | 2018-07-22 13:00 | 14.888
2018-07-22 | 13:30 | 2018-07-22 13:30 | 15.175
2018-07-22 | 14:00 | 2018-07-22 14:00 | 15.438
2018-07-22 | 14:30 | 2018-07-22 14:30 | 15.676
2018-07-22 | 15:00 | 2018-07-22 15:00 | 15.819
2018-07-22 | 15:30 | 2018-07-22 15:30 | 15.939
2018-07-22 | 16:00 | 2018-07-22 16:00 | 16.082
2018-07-22 | 16:30 | 2018-07-22 16:30 | 16.153
2018-07-22 | 17:00 | 2018-07-22 17:00 | 16.153
2018-07-22 | 17:30 | 2018-07-22 17:30 | 16.106
2018-07-22 | 18:00 | 2018-07-22 18:00 | 16.01
2018-07-22 | 18:30 | 2018-07-22 18:30 | 15.891
2018-07-22 | 19:00 | 2018-07-22 19:00 | 15.772
2018-07-22 | 19:30 | 2018-07-22 19:30 | 15.605
2018-07-22 | 20:00 | 2018-07-22 20:00 | 15.414
2018-07-22 | 20:30 | 2018-07-22 20:30 | 15.223
2018-07-22 | 21:00 | 2018-07-22 21:00 | 15.031
2018-07-22 | 21:30 | 2018-07-22 21:30 | 14.864
2018-07-22 | 22:00 | 2018-07-22 22:00 | 14.673
2018-07-22 | 22:30 | 2018-07-22 22:30 | 14.529
2018-07-22 | 23:00 | 2018-07-22 23:00 | 14.385
2018-07-22 | 23:30 | 2018-07-22 23:30 | 14.242 | 14.1203 | 12.292 | 16.153 | 1.3541 | 3.861
2018-07-23 | 0:00 | 2018-07-23 | 14.098
2018-07-23 | 0:30 | 2018-07-23 00:30 | 13.978
2018-07-23 | 1:00 | 2018-07-23 01:00 | 13.858
2018-07-23 | 1:30 | 2018-07-23 01:30 | 13.762
2018-07-23 | 2:00 | 2018-07-23 02:00 | 13.642
2018-07-23 | 2:30 | 2018-07-23 02:30 | 13.546
2018-07-23 | 3:00 | 2018-07-23 03:00 | 13.449
2018-07-23 | 3:30 | 2018-07-23 03:30 | 13.377
2018-07-23 | 4:00 | 2018-07-23 04:00 | 13.305
2018-07-23 | 4:30 | 2018-07-23 04:30 | 13.209
2018-07-23 | 5:00 | 2018-07-23 05:00 | 13.137
2018-07-23 | 5:30 | 2018-07-23 05:30 | 13.088
2018-07-23 | 6:00 | 2018-07-23 06:00 | 13.04
2018-07-23 | 6:30 | 2018-07-23 06:30 | 13.016
2018-07-23 | 7:00 | 2018-07-23 07:00 | 13.016
2018-07-23 | 7:30 | 2018-07-23 07:30 | 13.064
2018-07-23 | 8:00 | 2018-07-23 08:00 | 13.112
2018-07-23 | 8:30 | 2018-07-23 08:30 | 13.233
2018-07-23 | 9:00 | 2018-07-23 09:00 | 13.377
2018-07-23 | 9:30 | 2018-07-23 09:30 | 13.546
2018-07-23 | 10:00 | 2018-07-23 10:00 | 13.762
2018-07-23 | 10:30 | 2018-07-23 10:30 | 14.002
2018-07-23 | 11:00 | 2018-07-23 11:00 | 14.266
2018-07-23 | 11:30 | 2018-07-23 11:30 | 14.529
2018-07-23 | 12:00 | 2018-07-23 12:00 | 14.816
2018-07-23 | 12:30 | 2018-07-23 12:30 | 15.103
2018-07-23 | 13:00 | 2018-07-23 13:00 | 15.39
2018-07-23 | 13:30 | 2018-07-23 13:30 | 15.676
2018-07-23 | 14:00 | 2018-07-23 14:00 | 15.939
2018-07-23 | 14:30 | 2018-07-23 14:30 | 16.153
2018-07-23 | 15:00 | 2018-07-23 15:00 | 16.344
2018-07-23 | 15:30 | 2018-07-23 15:30 | 16.463
2018-07-23 | 16:00 | 2018-07-23 16:00 | 16.463
2018-07-23 | 16:30 | 2018-07-23 16:30 | 16.439
2018-07-23 | 17:00 | 2018-07-23 17:00 | 16.415
2018-07-23 | 17:30 | 2018-07-23 17:30 | 16.32
2018-07-23 | 18:00 | 2018-07-23 18:00 | 16.225
2018-07-23 | 18:30 | 2018-07-23 18:30 | 16.106
2018-07-23 | 19:00 | 2018-07-23 19:00 | 15.939
2018-07-23 | 19:30 | 2018-07-23 19:30 | 15.772
2018-07-23 | 20:00 | 2018-07-23 20:00 | 15.605
2018-07-23 | 20:30 | 2018-07-23 20:30 | 15.414
2018-07-23 | 21:00 | 2018-07-23 21:00 | 15.247
2018-07-23 | 21:30 | 2018-07-23 21:30 | 15.079
2018-07-23 | 22:00 | 2018-07-23 22:00 | 14.912
2018-07-23 | 22:30 | 2018-07-23 22:30 | 14.745
2018-07-23 | 23:00 | 2018-07-23 23:00 | 14.577
2018-07-23 | 23:30 | 2018-07-23 23:30 | 14.433 | 14.5831 | 13.016 | 16.463 | 1.2107 | 3.447
2018-07-24 | 0:00 | 2018-07-24 | 14.29
2018-07-24 | 0:30 | 2018-07-24 00:30 | 14.17
2018-07-24 | 1:00 | 2018-07-24 01:00 | 14.074
2018-07-24 | 1:30 | 2018-07-24 01:30 | 13.978
2018-07-24 | 2:00 | 2018-07-24 02:00 | 13.882
2018-07-24 | 2:30 | 2018-07-24 02:30 | 13.81
2018-07-24 | 3:00 | 2018-07-24 03:00 | 13.714
2018-07-24 | 3:30 | 2018-07-24 03:30 | 13.642
2018-07-24 | 4:00 | 2018-07-24 04:00 | 13.57
2018-07-24 | 4:30 | 2018-07-24 04:30 | 13.497
2018-07-24 | 5:00 | 2018-07-24 05:00 | 13.425
2018-07-24 | 5:30 | 2018-07-24 05:30 | 13.377
2018-07-24 | 6:00 | 2018-07-24 06:00 | 13.353
2018-07-24 | 6:30 | 2018-07-24 06:30 | 13.329
2018-07-24 | 7:00 | 2018-07-24 07:00 | 13.353
2018-07-24 | 7:30 | 2018-07-24 07:30 | 13.377
2018-07-24 | 8:00 | 2018-07-24 08:00 | 13.473
2018-07-24 | 8:30 | 2018-07-24 08:30 | 13.57
2018-07-24 | 9:00 | 2018-07-24 09:00 | 13.69
2018-07-24 | 9:30 | 2018-07-24 09:30 | 13.858
2018-07-24 | 10:00 | 2018-07-24 10:00 | 14.074
2018-07-24 | 10:30 | 2018-07-24 10:30 | 14.266
2018-07-24 | 11:00 | 2018-07-24 11:00 | 14.505
2018-07-24 | 11:30 | 2018-07-24 11:30 | 14.745
2018-07-24 | 12:00 | 2018-07-24 12:00 | 15.031
2018-07-24 | 12:30 | 2018-07-24 12:30 | 15.294
2018-07-24 | 13:00 | 2018-07-24 13:00 | 15.581
2018-07-24 | 13:30 | 2018-07-24 13:30 | 15.843
2018-07-24 | 14:00 | 2018-07-24 14:00 | 16.034
2018-07-24 | 14:30 | 2018-07-24 14:30 | 16.225
2018-07-24 | 15:00 | 2018-07-24 15:00 | 16.392
2018-07-24 | 15:30 | 2018-07-24 15:30 | 16.487
2018-07-24 | 16:00 | 2018-07-24 16:00 | 16.463
2018-07-24 | 16:30 | 2018-07-24 16:30 | 16.415
2018-07-24 | 17:00 | 2018-07-24 17:00 | 16.368
2018-07-24 | 17:30 | 2018-07-24 17:30 | 16.296
2018-07-24 | 18:00 | 2018-07-24 18:00 | 16.201
2018-07-24 | 18:30 | 2018-07-24 18:30 | 16.082
2018-07-24 | 19:00 | 2018-07-24 19:00 | 15.915
2018-07-24 | 19:30 | 2018-07-24 19:30 | 15.772
2018-07-24 | 20:00 | 2018-07-24 20:00 | 15.629
2018-07-24 | 20:30 | 2018-07-24 20:30 | 15.461
2018-07-24 | 21:00 | 2018-07-24 21:00 | 15.294
2018-07-24 | 21:30 | 2018-07-24 21:30 | 15.127
2018-07-24 | 22:00 | 2018-07-24 22:00 | 14.984
2018-07-24 | 22:30 | 2018-07-24 22:30 | 14.816
2018-07-24 | 23:00 | 2018-07-24 23:00 | 14.649
2018-07-24 | 23:30 | 2018-07-24 23:30 | 14.505 | 14.7476 | 13.329 | 16.487 | 1.0943 | 3.158
2018-07-25 | 0:00 | 2018-07-25 | 14.361
2018-07-25 | 0:30 | 2018-07-25 00:30 | 14.242
2018-07-25 | 1:00 | 2018-07-25 01:00 | 14.122
2018-07-25 | 1:30 | 2018-07-25 01:30 | 14.002
2018-07-25 | 2:00 | 2018-07-25 02:00 | 13.882
2018-07-25 | 2:30 | 2018-07-25 02:30 | 13.786
2018-07-25 | 3:00 | 2018-07-25 03:00 | 13.714
2018-07-25 | 3:30 | 2018-07-25 03:30 | 13.642
2018-07-25 | 4:00 | 2018-07-25 04:00 | 13.57
2018-07-25 | 4:30 | 2018-07-25 04:30 | 13.497
2018-07-25 | 5:00 | 2018-07-25 05:00 | 13.449
2018-07-25 | 5:30 | 2018-07-25 05:30 | 13.401
2018-07-25 | 6:00 | 2018-07-25 06:00 | 13.353
2018-07-25 | 6:30 | 2018-07-25 06:30 | 13.353
2018-07-25 | 7:00 | 2018-07-25 07:00 | 13.353
2018-07-25 | 7:30 | 2018-07-25 07:30 | 13.377
2018-07-25 | 8:00 | 2018-07-25 08:00 | 13.449
2018-07-25 | 8:30 | 2018-07-25 08:30 | 13.546
2018-07-25 | 9:00 | 2018-07-25 09:00 | 13.666
2018-07-25 | 9:30 | 2018-07-25 09:30 | 13.834
2018-07-25 | 10:00 | 2018-07-25 10:00 | 14.026
2018-07-25 | 10:30 | 2018-07-25 10:30 | 14.242
2018-07-25 | 11:00 | 2018-07-25 11:00 | 14.505
2018-07-25 | 11:30 | 2018-07-25 11:30 | 14.745
2018-07-25 | 12:00 | 2018-07-25 12:00 | 15.008
2018-07-25 | 12:30 | 2018-07-25 12:30 | 15.294
2018-07-25 | 13:00 | 2018-07-25 13:00 | 15.509
2018-07-25 | 13:30 | 2018-07-25 13:30 | 15.748
2018-07-25 | 14:00 | 2018-07-25 14:00 | 15.963
2018-07-25 | 14:30 | 2018-07-25 14:30 | 16.177
2018-07-25 | 15:00 | 2018-07-25 15:00 | 16.344
2018-07-25 | 15:30 | 2018-07-25 15:30 | 16.439
2018-07-25 | 16:00 | 2018-07-25 16:00 | 16.511
2018-07-25 | 16:30 | 2018-07-25 16:30 | 16.558
2018-07-25 | 17:00 | 2018-07-25 17:00 | 16.582
2018-07-25 | 17:30 | 2018-07-25 17:30 | 16.558
2018-07-25 | 18:00 | 2018-07-25 18:00 | 16.487
2018-07-25 | 18:30 | 2018-07-25 18:30 | 16.392
2018-07-25 | 19:00 | 2018-07-25 19:00 | 16.249
2018-07-25 | 19:30 | 2018-07-25 19:30 | 16.106
2018-07-25 | 20:00 | 2018-07-25 20:00 | 15.915
2018-07-25 | 20:30 | 2018-07-25 20:30 | 15.724
2018-07-25 | 21:00 | 2018-07-25 21:00 | 15.533
2018-07-25 | 21:30 | 2018-07-25 21:30 | 15.318
2018-07-25 | 22:00 | 2018-07-25 22:00 | 15.127
2018-07-25 | 22:30 | 2018-07-25 22:30 | 14.936
2018-07-25 | 23:00 | 2018-07-25 23:00 | 14.745
2018-07-25 | 23:30 | 2018-07-25 23:30 | 14.553 | 14.8103 | 13.353 | 16.582 | 1.1529 | 3.229
2018-07-26 | 0:00 | 2018-07-26 | 14.385
2018-07-26 | 0:30 | 2018-07-26 00:30 | 14.218
2018-07-26 | 1:00 | 2018-07-26 01:00 | 14.074
2018-07-26 | 1:30 | 2018-07-26 01:30 | 13.93
2018-07-26 | 2:00 | 2018-07-26 02:00 | 13.81
2018-07-26 | 2:30 | 2018-07-26 02:30 | 13.69
2018-07-26 | 3:00 | 2018-07-26 03:00 | 13.594
2018-07-26 | 3:30 | 2018-07-26 03:30 | 13.497
2018-07-26 | 4:00 | 2018-07-26 04:00 | 13.401
2018-07-26 | 4:30 | 2018-07-26 04:30 | 13.305
2018-07-26 | 5:00 | 2018-07-26 05:00 | 13.233
2018-07-26 | 5:30 | 2018-07-26 05:30 | 13.161
2018-07-26 | 6:00 | 2018-07-26 06:00 | 13.112
2018-07-26 | 6:30 | 2018-07-26 06:30 | 13.088
2018-07-26 | 7:00 | 2018-07-26 07:00 | 13.088
2018-07-26 | 7:30 | 2018-07-26 07:30 | 13.112
2018-07-26 | 8:00 | 2018-07-26 08:00 | 13.185
2018-07-26 | 8:30 | 2018-07-26 08:30 | 13.305
2018-07-26 | 9:00 | 2018-07-26 09:00 | 13.425
2018-07-26 | 9:30 | 2018-07-26 09:30 | 13.594
2018-07-26 | 10:00 | 2018-07-26 10:00 | 13.81
2018-07-26 | 10:30 | 2018-07-26 10:30 | 14.026
2018-07-26 | 11:00 | 2018-07-26 11:00 | 14.29
2018-07-26 | 11:30 | 2018-07-26 11:30 | 14.529
2018-07-26 | 12:00 | 2018-07-26 12:00 | 14.792
2018-07-26 | 12:30 | 2018-07-26 12:30 | 15.079
2018-07-26 | 13:00 | 2018-07-26 13:00 | 15.342
2018-07-26 | 13:30 | 2018-07-26 13:30 | 15.605
2018-07-26 | 14:00 | 2018-07-26 14:00 | 15.843
2018-07-26 | 14:30 | 2018-07-26 14:30 | 16.058
2018-07-26 | 15:00 | 2018-07-26 15:00 | 16.225
2018-07-26 | 15:30 | 2018-07-26 15:30 | 16.368
2018-07-26 | 16:00 | 2018-07-26 16:00 | 16.487
2018-07-26 | 16:30 | 2018-07-26 16:30 | 16.511
2018-07-26 | 17:00 | 2018-07-26 17:00 | 16.511
2018-07-26 | 17:30 | 2018-07-26 17:30 | 16.487
2018-07-26 | 18:00 | 2018-07-26 18:00 | 16.392
2018-07-26 | 18:30 | 2018-07-26 18:30 | 16.272
2018-07-26 | 19:00 | 2018-07-26 19:00 | 16.129
2018-07-26 | 19:30 | 2018-07-26 19:30 | 15.963
2018-07-26 | 20:00 | 2018-07-26 20:00 | 15.772
2018-07-26 | 20:30 | 2018-07-26 20:30 | 15.581
2018-07-26 | 21:00 | 2018-07-26 21:00 | 15.366
2018-07-26 | 21:30 | 2018-07-26 21:30 | 15.175
2018-07-26 | 22:00 | 2018-07-26 22:00 | 14.96
2018-07-26 | 22:30 | 2018-07-26 22:30 | 14.768
2018-07-26 | 23:00 | 2018-07-26 23:00 | 14.577
2018-07-26 | 23:30 | 2018-07-26 23:30 | 14.385 | 14.6565 | 13.088 | 16.511 | 1.1937 | 3.423
2018-07-27 | 0:00 | 2018-07-27 | 14.218
2018-07-27 | 0:30 | 2018-07-27 00:30 | 14.074
2018-07-27 | 1:00 | 2018-07-27 01:00 | 13.93
2018-07-27 | 1:30 | 2018-07-27 01:30 | 13.786
2018-07-27 | 2:00 | 2018-07-27 02:00 | 13.666
2018-07-27 | 2:30 | 2018-07-27 02:30 | 13.546
2018-07-27 | 3:00 | 2018-07-27 03:00 | 13.449
2018-07-27 | 3:30 | 2018-07-27 03:30 | 13.329
2018-07-27 | 4:00 | 2018-07-27 04:00 | 13.233
2018-07-27 | 4:30 | 2018-07-27 04:30 | 13.161
2018-07-27 | 5:00 | 2018-07-27 05:00 | 13.088
2018-07-27 | 5:30 | 2018-07-27 05:30 | 13.016
2018-07-27 | 6:00 | 2018-07-27 06:00 | 12.968
2018-07-27 | 6:30 | 2018-07-27 06:30 | 12.944
2018-07-27 | 7:00 | 2018-07-27 07:00 | 12.944
2018-07-27 | 7:30 | 2018-07-27 07:30 | 12.992
2018-07-27 | 8:00 | 2018-07-27 08:00 | 13.04
2018-07-27 | 8:30 | 2018-07-27 08:30 | 13.161
2018-07-27 | 9:00 | 2018-07-27 09:00 | 13.281
2018-07-27 | 9:30 | 2018-07-27 09:30 | 13.449
2018-07-27 | 10:00 | 2018-07-27 10:00 | 13.642
2018-07-27 | 10:30 | 2018-07-27 10:30 | 13.858
2018-07-27 | 11:00 | 2018-07-27 11:00 | 14.098
2018-07-27 | 11:30 | 2018-07-27 11:30 | 14.361
2018-07-27 | 12:00 | 2018-07-27 12:00 | 14.625
2018-07-27 | 12:30 | 2018-07-27 12:30 | 14.888
2018-07-27 | 13:00 | 2018-07-27 13:00 | 15.175
2018-07-27 | 13:30 | 2018-07-27 13:30 | 15.414
2018-07-27 | 14:00 | 2018-07-27 14:00 | 15.676
2018-07-27 | 14:30 | 2018-07-27 14:30 | 15.867
2018-07-27 | 15:00 | 2018-07-27 15:00 | 16.058
2018-07-27 | 15:30 | 2018-07-27 15:30 | 16.201
2018-07-27 | 16:00 | 2018-07-27 16:00 | 16.296
2018-07-27 | 16:30 | 2018-07-27 16:30 | 16.344
2018-07-27 | 17:00 | 2018-07-27 17:00 | 16.344
2018-07-27 | 17:30 | 2018-07-27 17:30 | 16.296
2018-07-27 | 18:00 | 2018-07-27 18:00 | 16.225
2018-07-27 | 18:30 | 2018-07-27 18:30 | 16.106
2018-07-27 | 19:00 | 2018-07-27 19:00 | 15.963
2018-07-27 | 19:30 | 2018-07-27 19:30 | 15.796
2018-07-27 | 20:00 | 2018-07-27 20:00 | 15.629
2018-07-27 | 20:30 | 2018-07-27 20:30 | 15.438
2018-07-27 | 21:00 | 2018-07-27 21:00 | 15.223
2018-07-27 | 21:30 | 2018-07-27 21:30 | 15.031
2018-07-27 | 22:00 | 2018-07-27 22:00 | 14.84
2018-07-27 | 22:30 | 2018-07-27 22:30 | 14.649
2018-07-27 | 23:00 | 2018-07-27 23:00 | 14.481
2018-07-27 | 23:30 | 2018-07-27 23:30 | 14.337 | 14.5028 | 12.944 | 16.344 | 1.1837 | 3.4
2018-07-28 | 0:00 | 2018-07-28 | 14.17
2018-07-28 | 0:30 | 2018-07-28 00:30 | 14.05
2018-07-28 | 1:00 | 2018-07-28 01:00 | 13.906
2018-07-28 | 1:30 | 2018-07-28 01:30 | 13.786
2018-07-28 | 2:00 | 2018-07-28 02:00 | 13.666
2018-07-28 | 2:30 | 2018-07-28 02:30 | 13.546
2018-07-28 | 3:00 | 2018-07-28 03:00 | 13.449
2018-07-28 | 3:30 | 2018-07-28 03:30 | 13.353
2018-07-28 | 4:00 | 2018-07-28 04:00 | 13.281
2018-07-28 | 4:30 | 2018-07-28 04:30 | 13.185
2018-07-28 | 5:00 | 2018-07-28 05:00 | 13.112
2018-07-28 | 5:30 | 2018-07-28 05:30 | 13.04
2018-07-28 | 6:00 | 2018-07-28 06:00 | 12.992
2018-07-28 | 6:30 | 2018-07-28 06:30 | 12.968
2018-07-28 | 7:00 | 2018-07-28 07:00 | 12.968
2018-07-28 | 7:30 | 2018-07-28 07:30 | 13.016
2018-07-28 | 8:00 | 2018-07-28 08:00 | 13.088
2018-07-28 | 8:30 | 2018-07-28 08:30 | 13.161
2018-07-28 | 9:00 | 2018-07-28 09:00 | 13.305
2018-07-28 | 9:30 | 2018-07-28 09:30 | 13.473
2018-07-28 | 10:00 | 2018-07-28 10:00 | 13.666
2018-07-28 | 10:30 | 2018-07-28 10:30 | 13.882
2018-07-28 | 11:00 | 2018-07-28 11:00 | 14.146
2018-07-28 | 11:30 | 2018-07-28 11:30 | 14.385
2018-07-28 | 12:00 | 2018-07-28 12:00 | 14.649
2018-07-28 | 12:30 | 2018-07-28 12:30 | 14.936
2018-07-28 | 13:00 | 2018-07-28 13:00 | 15.199
2018-07-28 | 13:30 | 2018-07-28 13:30 | 15.461
2018-07-28 | 14:00 | 2018-07-28 14:00 | 15.7
2018-07-28 | 14:30 | 2018-07-28 14:30 | 15.891
2018-07-28 | 15:00 | 2018-07-28 15:00 | 16.058
2018-07-28 | 15:30 | 2018-07-28 15:30 | 16.177
2018-07-28 | 16:00 | 2018-07-28 16:00 | 16.296
2018-07-28 | 16:30 | 2018-07-28 16:30 | 16.344
2018-07-28 | 17:00 | 2018-07-28 17:00 | 16.344
2018-07-28 | 17:30 | 2018-07-28 17:30 | 16.272
2018-07-28 | 18:00 | 2018-07-28 18:00 | 16.177
2018-07-28 | 18:30 | 2018-07-28 18:30 | 16.058
2018-07-28 | 19:00 | 2018-07-28 19:00 | 15.891
2018-07-28 | 19:30 | 2018-07-28 19:30 | 15.724
2018-07-28 | 20:00 | 2018-07-28 20:00 | 15.533
2018-07-28 | 20:30 | 2018-07-28 20:30 | 15.318
2018-07-28 | 21:00 | 2018-07-28 21:00 | 15.103
2018-07-28 | 21:30 | 2018-07-28 21:30 | 14.912
2018-07-28 | 22:00 | 2018-07-28 22:00 | 14.697
2018-07-28 | 22:30 | 2018-07-28 22:30 | 14.505
2018-07-28 | 23:00 | 2018-07-28 23:00 | 14.314
2018-07-28 | 23:30 | 2018-07-28 23:30 | 14.122 | 14.4849 | 12.968 | 16.344 | 1.164 | 3.376
2018-07-29 | 0:00 | 2018-07-29 | 13.978
2018-07-29 | 0:30 | 2018-07-29 00:30 | 13.834
2018-07-29 | 1:00 | 2018-07-29 01:00 | 13.69
2018-07-29 | 1:30 | 2018-07-29 01:30 | 13.57
2018-07-29 | 2:00 | 2018-07-29 02:00 | 13.449
2018-07-29 | 2:30 | 2018-07-29 02:30 | 13.329
2018-07-29 | 3:00 | 2018-07-29 03:00 | 13.209
2018-07-29 | 3:30 | 2018-07-29 03:30 | 13.137
2018-07-29 | 4:00 | 2018-07-29 04:00 | 13.04
2018-07-29 | 4:30 | 2018-07-29 04:30 | 12.968
2018-07-29 | 5:00 | 2018-07-29 05:00 | 12.896
2018-07-29 | 5:30 | 2018-07-29 05:30 | 12.823
2018-07-29 | 6:00 | 2018-07-29 06:00 | 12.775
2018-07-29 | 6:30 | 2018-07-29 06:30 | 12.751
2018-07-29 | 7:00 | 2018-07-29 07:00 | 12.751
2018-07-29 | 7:30 | 2018-07-29 07:30 | 12.799
2018-07-29 | 8:00 | 2018-07-29 08:00 | 12.871
2018-07-29 | 8:30 | 2018-07-29 08:30 | 12.968
2018-07-29 | 9:00 | 2018-07-29 09:00 | 13.112
2018-07-29 | 9:30 | 2018-07-29 09:30 | 13.281
2018-07-29 | 10:00 | 2018-07-29 10:00 | 13.473
2018-07-29 | 10:30 | 2018-07-29 10:30 | 13.714
2018-07-29 | 11:00 | 2018-07-29 11:00 | 13.954
2018-07-29 | 11:30 | 2018-07-29 11:30 | 14.218
2018-07-29 | 12:00 | 2018-07-29 12:00 | 14.457
2018-07-29 | 12:30 | 2018-07-29 12:30 | 14.721
2018-07-29 | 13:00 | 2018-07-29 13:00 | 14.984
2018-07-29 | 13:30 | 2018-07-29 13:30 | 15.223
2018-07-29 | 14:00 | 2018-07-29 14:00 | 15.461
2018-07-29 | 14:30 | 2018-07-29 14:30 | 15.652
2018-07-29 | 15:00 | 2018-07-29 15:00 | 15.843
2018-07-29 | 15:30 | 2018-07-29 15:30 | 15.986
2018-07-29 | 16:00 | 2018-07-29 16:00 | 16.082
2018-07-29 | 16:30 | 2018-07-29 16:30 | 16.129
2018-07-29 | 17:00 | 2018-07-29 17:00 | 16.153
2018-07-29 | 17:30 | 2018-07-29 17:30 | 16.106
2018-07-29 | 18:00 | 2018-07-29 18:00 | 16.058
2018-07-29 | 18:30 | 2018-07-29 18:30 | 15.939
2018-07-29 | 19:00 | 2018-07-29 19:00 | 15.819
2018-07-29 | 19:30 | 2018-07-29 19:30 | 15.676
2018-07-29 | 20:00 | 2018-07-29 20:00 | 15.533
2018-07-29 | 20:30 | 2018-07-29 20:30 | 15.342
2018-07-29 | 21:00 | 2018-07-29 21:00 | 15.151
2018-07-29 | 21:30 | 2018-07-29 21:30 | 14.984
2018-07-29 | 22:00 | 2018-07-29 22:00 | 14.792
2018-07-29 | 22:30 | 2018-07-29 22:30 | 14.625
2018-07-29 | 23:00 | 2018-07-29 23:00 | 14.457
2018-07-29 | 23:30 | 2018-07-29 23:30 | 14.29 | 14.3344 | 12.751 | 16.153 | 1.1937 | 3.402
2018-07-30 | 0:00 | 2018-07-30 | 14.146
2018-07-30 | 0:30 | 2018-07-30 00:30 | 14.002
2018-07-30 | 1:00 | 2018-07-30 01:00 | 13.858
2018-07-30 | 1:30 | 2018-07-30 01:30 | 13.738
2018-07-30 | 2:00 | 2018-07-30 02:00 | 13.618
2018-07-30 | 2:30 | 2018-07-30 02:30 | 13.497
2018-07-30 | 3:00 | 2018-07-30 03:00 | 13.401
2018-07-30 | 3:30 | 2018-07-30 03:30 | 13.305
2018-07-30 | 4:00 | 2018-07-30 04:00 | 13.233
2018-07-30 | 4:30 | 2018-07-30 04:30 | 13.161
2018-07-30 | 5:00 | 2018-07-30 05:00 | 13.112
2018-07-30 | 5:30 | 2018-07-30 05:30 | 13.064
2018-07-30 | 6:00 | 2018-07-30 06:00 | 13.04
2018-07-30 | 6:30 | 2018-07-30 06:30 | 13.016
2018-07-30 | 7:00 | 2018-07-30 07:00 | 13.04
2018-07-30 | 7:30 | 2018-07-30 07:30 | 13.064
2018-07-30 | 8:00 | 2018-07-30 08:00 | 13.112
2018-07-30 | 8:30 | 2018-07-30 08:30 | 13.185
2018-07-30 | 9:00 | 2018-07-30 09:00 | 13.281
2018-07-30 | 9:30 | 2018-07-30 09:30 | 13.425
2018-07-30 | 10:00 | 2018-07-30 10:00 | 13.57
2018-07-30 | 10:30 | 2018-07-30 10:30 | 13.738
2018-07-30 | 11:00 | 2018-07-30 11:00 | 13.906
2018-07-30 | 11:30 | 2018-07-30 11:30 | 14.074
2018-07-30 | 12:00 | 2018-07-30 12:00 | 14.29
2018-07-30 | 12:30 | 2018-07-30 12:30 | 14.505
2018-07-30 | 13:00 | 2018-07-30 13:00 | 14.673
2018-07-30 | 13:30 | 2018-07-30 13:30 | 14.912
2018-07-30 | 14:00 | 2018-07-30 14:00 | 15.127
2018-07-30 | 14:30 | 2018-07-30 14:30 | 15.223
2018-07-30 | 15:00 | 2018-07-30 15:00 | 15.366
2018-07-30 | 15:30 | 2018-07-30 15:30 | 15.414
2018-07-30 | 16:00 | 2018-07-30 16:00 | 15.461
2018-07-30 | 16:30 | 2018-07-30 16:30 | 15.509
2018-07-30 | 17:00 | 2018-07-30 17:00 | 15.557
2018-07-30 | 17:30 | 2018-07-30 17:30 | 15.557
2018-07-30 | 18:00 | 2018-07-30 18:00 | 15.509
2018-07-30 | 18:30 | 2018-07-30 18:30 | 15.461
2018-07-30 | 19:00 | 2018-07-30 19:00 | 15.366
2018-07-30 | 19:30 | 2018-07-30 19:30 | 15.27
2018-07-30 | 20:00 | 2018-07-30 20:00 | 15.127
2018-07-30 | 20:30 | 2018-07-30 20:30 | 14.984
2018-07-30 | 21:00 | 2018-07-30 21:00 | 14.84
2018-07-30 | 21:30 | 2018-07-30 21:30 | 14.697
2018-07-30 | 22:00 | 2018-07-30 22:00 | 14.553
2018-07-30 | 22:30 | 2018-07-30 22:30 | 14.433
2018-07-30 | 23:00 | 2018-07-30 23:00 | 14.29
2018-07-30 | 23:30 | 2018-07-30 23:30 | 14.17 | 14.2267 | 13.016 | 15.557 | 0.8937 | 2.541
2018-07-31 | 0:00 | 2018-07-31 | 14.05
2018-07-31 | 0:30 | 2018-07-31 00:30 | 13.93
2018-07-31 | 1:00 | 2018-07-31 01:00 | 13.834
2018-07-31 | 1:30 | 2018-07-31 01:30 | 13.738
2018-07-31 | 2:00 | 2018-07-31 02:00 | 13.666
2018-07-31 | 2:30 | 2018-07-31 02:30 | 13.594
2018-07-31 | 3:00 | 2018-07-31 03:00 | 13.522
2018-07-31 | 3:30 | 2018-07-31 03:30 | 13.473
2018-07-31 | 4:00 | 2018-07-31 04:00 | 13.425
2018-07-31 | 4:30 | 2018-07-31 04:30 | 13.377
2018-07-31 | 5:00 | 2018-07-31 05:00 | 13.329
2018-07-31 | 5:30 | 2018-07-31 05:30 | 13.305
2018-07-31 | 6:00 | 2018-07-31 06:00 | 13.281
2018-07-31 | 6:30 | 2018-07-31 06:30 | 13.257
2018-07-31 | 7:00 | 2018-07-31 07:00 | 13.257
2018-07-31 | 7:30 | 2018-07-31 07:30 | 13.281
2018-07-31 | 8:00 | 2018-07-31 08:00 | 13.329
2018-07-31 | 8:30 | 2018-07-31 08:30 | 13.401
2018-07-31 | 9:00 | 2018-07-31 09:00 | 13.497
2018-07-31 | 9:30 | 2018-07-31 09:30 | 13.642
2018-07-31 | 10:00 | 2018-07-31 10:00 | 13.81
2018-07-31 | 10:30 | 2018-07-31 10:30 | 13.978
2018-07-31 | 11:00 | 2018-07-31 11:00 | 14.17
2018-07-31 | 11:30 | 2018-07-31 11:30 | 14.385
2018-07-31 | 12:00 | 2018-07-31 12:00 | 14.601
2018-07-31 | 12:30 | 2018-07-31 12:30 | 14.84
2018-07-31 | 13:00 | 2018-07-31 13:00 | 15.079
2018-07-31 | 13:30 | 2018-07-31 13:30 | 15.318
2018-07-31 | 14:00 | 2018-07-31 14:00 | 15.533
2018-07-31 | 14:30 | 2018-07-31 14:30 | 15.7
2018-07-31 | 15:00 | 2018-07-31 15:00 | 15.843
2018-07-31 | 15:30 | 2018-07-31 15:30 | 15.939
2018-07-31 | 16:00 | 2018-07-31 16:00 | 16.034
2018-07-31 | 16:30 | 2018-07-31 16:30 | 16.058
2018-07-31 | 17:00 | 2018-07-31 17:00 | 16.034
2018-07-31 | 17:30 | 2018-07-31 17:30 | 15.986
2018-07-31 | 18:00 | 2018-07-31 18:00 | 15.915
2018-07-31 | 18:30 | 2018-07-31 18:30 | 15.843
2018-07-31 | 19:00 | 2018-07-31 19:00 | 15.748
2018-07-31 | 19:30 | 2018-07-31 19:30 | 15.605
2018-07-31 | 20:00 | 2018-07-31 20:00 | 15.485
2018-07-31 | 20:30 | 2018-07-31 20:30 | 15.318
2018-07-31 | 21:00 | 2018-07-31 21:00 | 15.175
2018-07-31 | 21:30 | 2018-07-31 21:30 | 15.008
2018-07-31 | 22:00 | 2018-07-31 22:00 | 14.864
2018-07-31 | 22:30 | 2018-07-31 22:30 | 14.697
2018-07-31 | 23:00 | 2018-07-31 23:00 | 14.553
2018-07-31 | 23:30 | 2018-07-31 23:30 | 14.433 | 14.5029 | 13.257 | 16.058 | 1.0055 | 2.801
2018-08-01 | 0:00 | 2018-08-01 | 14.29
2018-08-01 | 0:30 | 2018-08-01 00:30 | 14.17
2018-08-01 | 1:00 | 2018-08-01 01:00 | 14.05
2018-08-01 | 1:30 | 2018-08-01 01:30 | 13.954
2018-08-01 | 2:00 | 2018-08-01 02:00 | 13.882
2018-08-01 | 2:30 | 2018-08-01 02:30 | 13.786
2018-08-01 | 3:00 | 2018-08-01 03:00 | 13.714
2018-08-01 | 3:30 | 2018-08-01 03:30 | 13.666
2018-08-01 | 4:00 | 2018-08-01 04:00 | 13.594
2018-08-01 | 4:30 | 2018-08-01 04:30 | 13.522
2018-08-01 | 5:00 | 2018-08-01 05:00 | 13.473
2018-08-01 | 5:30 | 2018-08-01 05:30 | 13.401
2018-08-01 | 6:00 | 2018-08-01 06:00 | 13.353
2018-08-01 | 6:30 | 2018-08-01 06:30 | 13.329
2018-08-01 | 7:00 | 2018-08-01 07:00 | 13.329
2018-08-01 | 7:30 | 2018-08-01 07:30 | 13.353
2018-08-01 | 8:00 | 2018-08-01 08:00 | 13.377
2018-08-01 | 8:30 | 2018-08-01 08:30 | 13.449
2018-08-01 | 9:00 | 2018-08-01 09:00 | 13.522
2018-08-01 | 9:30 | 2018-08-01 09:30 | 13.618
2018-08-01 | 10:00 | 2018-08-01 10:00 | 13.738
2018-08-01 | 10:30 | 2018-08-01 10:30 | 13.906
2018-08-01 | 11:00 | 2018-08-01 11:00 | 14.074
2018-08-01 | 11:30 | 2018-08-01 11:30 | 14.266
2018-08-01 | 12:00 | 2018-08-01 12:00 | 14.457
2018-08-01 | 12:30 | 2018-08-01 12:30 | 14.649
2018-08-01 | 13:00 | 2018-08-01 13:00 | 14.84
2018-08-01 | 13:30 | 2018-08-01 13:30 | 15.055
2018-08-01 | 14:00 | 2018-08-01 14:00 | 15.247
2018-08-01 | 14:30 | 2018-08-01 14:30 | 15.414
2018-08-01 | 15:00 | 2018-08-01 15:00 | 15.581
2018-08-01 | 15:30 | 2018-08-01 15:30 | 15.676
2018-08-01 | 16:00 | 2018-08-01 16:00 | 15.748
2018-08-01 | 16:30 | 2018-08-01 16:30 | 15.796
2018-08-01 | 17:00 | 2018-08-01 17:00 | 15.819
2018-08-01 | 17:30 | 2018-08-01 17:30 | 15.819
2018-08-01 | 18:00 | 2018-08-01 18:00 | 15.772
2018-08-01 | 18:30 | 2018-08-01 18:30 | 15.7
2018-08-01 | 19:00 | 2018-08-01 19:00 | 15.581
2018-08-01 | 19:30 | 2018-08-01 19:30 | 15.461
2018-08-01 | 20:00 | 2018-08-01 20:00 | 15.318
2018-08-01 | 20:30 | 2018-08-01 20:30 | 15.175
2018-08-01 | 21:00 | 2018-08-01 21:00 | 15.008
2018-08-01 | 21:30 | 2018-08-01 21:30 | 14.84
2018-08-01 | 22:00 | 2018-08-01 22:00 | 14.697
2018-08-01 | 22:30 | 2018-08-01 22:30 | 14.529
2018-08-01 | 23:00 | 2018-08-01 23:00 | 14.385
2018-08-01 | 23:30 | 2018-08-01 23:30 | 14.242 | 14.4505 | 13.329 | 15.819 | 0.86666 | 2.49
2018-08-02 | 0:00 | 2018-08-02 | 14.098
2018-08-02 | 0:30 | 2018-08-02 00:30 | 13.978
2018-08-02 | 1:00 | 2018-08-02 01:00 | 13.858
2018-08-02 | 1:30 | 2018-08-02 01:30 | 13.738
2018-08-02 | 2:00 | 2018-08-02 02:00 | 13.618
2018-08-02 | 2:30 | 2018-08-02 02:30 | 13.522
2018-08-02 | 3:00 | 2018-08-02 03:00 | 13.425
2018-08-02 | 3:30 | 2018-08-02 03:30 | 13.329
2018-08-02 | 4:00 | 2018-08-02 04:00 | 13.257
2018-08-02 | 4:30 | 2018-08-02 04:30 | 13.185
2018-08-02 | 5:00 | 2018-08-02 05:00 | 13.112
2018-08-02 | 5:30 | 2018-08-02 05:30 | 13.04
2018-08-02 | 6:00 | 2018-08-02 06:00 | 12.992
2018-08-02 | 6:30 | 2018-08-02 06:30 | 12.968
2018-08-02 | 7:00 | 2018-08-02 07:00 | 12.944
2018-08-02 | 7:30 | 2018-08-02 07:30 | 12.968
2018-08-02 | 8:00 | 2018-08-02 08:00 | 13.016
2018-08-02 | 8:30 | 2018-08-02 08:30 | 13.088
2018-08-02 | 9:00 | 2018-08-02 09:00 | 13.185
2018-08-02 | 9:30 | 2018-08-02 09:30 | 13.305
2018-08-02 | 10:00 | 2018-08-02 10:00 | 13.449
2018-08-02 | 10:30 | 2018-08-02 10:30 | 13.642
2018-08-02 | 11:00 | 2018-08-02 11:00 | 13.834
2018-08-02 | 11:30 | 2018-08-02 11:30 | 14.05
2018-08-02 | 12:00 | 2018-08-02 12:00 | 14.266
2018-08-02 | 12:30 | 2018-08-02 12:30 | 14.457
2018-08-02 | 13:00 | 2018-08-02 13:00 | 14.649
2018-08-02 | 13:30 | 2018-08-02 13:30 | 14.84
2018-08-02 | 14:00 | 2018-08-02 14:00 | 15.031
2018-08-02 | 14:30 | 2018-08-02 14:30 | 15.199
2018-08-02 | 15:00 | 2018-08-02 15:00 | 15.342
2018-08-02 | 15:30 | 2018-08-02 15:30 | 15.461
2018-08-02 | 16:00 | 2018-08-02 16:00 | 15.557
2018-08-02 | 16:30 | 2018-08-02 16:30 | 15.605
2018-08-02 | 17:00 | 2018-08-02 17:00 | 15.629
2018-08-02 | 17:30 | 2018-08-02 17:30 | 15.605
2018-08-02 | 18:00 | 2018-08-02 18:00 | 15.557
2018-08-02 | 18:30 | 2018-08-02 18:30 | 15.485
2018-08-02 | 19:00 | 2018-08-02 19:00 | 15.39
2018-08-02 | 19:30 | 2018-08-02 19:30 | 15.27
2018-08-02 | 20:00 | 2018-08-02 20:00 | 15.127
2018-08-02 | 20:30 | 2018-08-02 20:30 | 14.984
2018-08-02 | 21:00 | 2018-08-02 21:00 | 14.816
2018-08-02 | 21:30 | 2018-08-02 21:30 | 14.649
2018-08-02 | 22:00 | 2018-08-02 22:00 | 14.481
2018-08-02 | 22:30 | 2018-08-02 22:30 | 14.337
2018-08-02 | 23:00 | 2018-08-02 23:00 | 14.17
2018-08-02 | 23:30 | 2018-08-02 23:30 | 14.026 | 14.1986 | 12.944 | 15.629 | 0.92142 | 2.685
2018-08-03 | 0:00 | 2018-08-03 | 13.906
2018-08-03 | 0:30 | 2018-08-03 00:30 | 13.762
2018-08-03 | 1:00 | 2018-08-03 01:00 | 13.642
2018-08-03 | 1:30 | 2018-08-03 01:30 | 13.522
2018-08-03 | 2:00 | 2018-08-03 02:00 | 13.401
2018-08-03 | 2:30 | 2018-08-03 02:30 | 13.305
2018-08-03 | 3:00 | 2018-08-03 03:00 | 13.209
2018-08-03 | 3:30 | 2018-08-03 03:30 | 13.112
2018-08-03 | 4:00 | 2018-08-03 04:00 | 13.04
2018-08-03 | 4:30 | 2018-08-03 04:30 | 12.968
2018-08-03 | 5:00 | 2018-08-03 05:00 | 12.896
2018-08-03 | 5:30 | 2018-08-03 05:30 | 12.823
2018-08-03 | 6:00 | 2018-08-03 06:00 | 12.727
2018-08-03 | 6:30 | 2018-08-03 06:30 | 12.703
2018-08-03 | 7:00 | 2018-08-03 07:00 | 12.678
2018-08-03 | 7:30 | 2018-08-03 07:30 | 12.678
2018-08-03 | 8:00 | 2018-08-03 08:00 | 12.727
2018-08-03 | 8:30 | 2018-08-03 08:30 | 12.799
2018-08-03 | 9:00 | 2018-08-03 09:00 | 12.896
2018-08-03 | 9:30 | 2018-08-03 09:30 | 13.016
2018-08-03 | 10:00 | 2018-08-03 10:00 | 13.161
2018-08-03 | 10:30 | 2018-08-03 10:30 | 13.353
2018-08-03 | 11:00 | 2018-08-03 11:00 | 13.57
2018-08-03 | 11:30 | 2018-08-03 11:30 | 13.786
2018-08-03 | 12:00 | 2018-08-03 12:00 | 14.026
2018-08-03 | 12:30 | 2018-08-03 12:30 | 14.242
2018-08-03 | 13:00 | 2018-08-03 13:00 | 14.481
2018-08-03 | 13:30 | 2018-08-03 13:30 | 14.721
2018-08-03 | 14:00 | 2018-08-03 14:00 | 14.936
2018-08-03 | 14:30 | 2018-08-03 14:30 | 15.103
2018-08-03 | 15:00 | 2018-08-03 15:00 | 15.27
2018-08-03 | 15:30 | 2018-08-03 15:30 | 15.414
2018-08-03 | 16:00 | 2018-08-03 16:00 | 15.509
2018-08-03 | 16:30 | 2018-08-03 16:30 | 15.557
2018-08-03 | 17:00 | 2018-08-03 17:00 | 15.557
2018-08-03 | 17:30 | 2018-08-03 17:30 | 15.533
2018-08-03 | 18:00 | 2018-08-03 18:00 | 15.485
2018-08-03 | 18:30 | 2018-08-03 18:30 | 15.39
2018-08-03 | 19:00 | 2018-08-03 19:00 | 15.27
2018-08-03 | 19:30 | 2018-08-03 19:30 | 15.127
2018-08-03 | 20:00 | 2018-08-03 20:00 | 14.984
2018-08-03 | 20:30 | 2018-08-03 20:30 | 14.816
2018-08-03 | 21:00 | 2018-08-03 21:00 | 14.625
2018-08-03 | 21:30 | 2018-08-03 21:30 | 14.457
2018-08-03 | 22:00 | 2018-08-03 22:00 | 14.29
2018-08-03 | 22:30 | 2018-08-03 22:30 | 14.122
2018-08-03 | 23:00 | 2018-08-03 23:00 | 13.93
2018-08-03 | 23:30 | 2018-08-03 23:30 | 13.786 | 14.0065 | 12.678 | 15.557 | 0.98998 | 2.879
2018-08-04 | 0:00 | 2018-08-04 | 13.642
2018-08-04 | 0:30 | 2018-08-04 00:30 | 13.497
2018-08-04 | 1:00 | 2018-08-04 01:00 | 13.401
2018-08-04 | 1:30 | 2018-08-04 01:30 | 13.281
2018-08-04 | 2:00 | 2018-08-04 02:00 | 13.161
2018-08-04 | 2:30 | 2018-08-04 02:30 | 13.064
2018-08-04 | 3:00 | 2018-08-04 03:00 | 12.968
2018-08-04 | 3:30 | 2018-08-04 03:30 | 12.896
2018-08-04 | 4:00 | 2018-08-04 04:00 | 12.823
2018-08-04 | 4:30 | 2018-08-04 04:30 | 12.727
2018-08-04 | 5:00 | 2018-08-04 05:00 | 12.678
2018-08-04 | 5:30 | 2018-08-04 05:30 | 12.606
2018-08-04 | 6:00 | 2018-08-04 06:00 | 12.558
2018-08-04 | 6:30 | 2018-08-04 06:30 | 12.534
2018-08-04 | 7:00 | 2018-08-04 07:00 | 12.534
2018-08-04 | 7:30 | 2018-08-04 07:30 | 12.534
2018-08-04 | 8:00 | 2018-08-04 08:00 | 12.582
2018-08-04 | 8:30 | 2018-08-04 08:30 | 12.654
2018-08-04 | 9:00 | 2018-08-04 09:00 | 12.775
2018-08-04 | 9:30 | 2018-08-04 09:30 | 12.92
2018-08-04 | 10:00 | 2018-08-04 10:00 | 13.064
2018-08-04 | 10:30 | 2018-08-04 10:30 | 13.257
2018-08-04 | 11:00 | 2018-08-04 11:00 | 13.473
2018-08-04 | 11:30 | 2018-08-04 11:30 | 13.69
2018-08-04 | 12:00 | 2018-08-04 12:00 | 13.93
2018-08-04 | 12:30 | 2018-08-04 12:30 | 14.17
2018-08-04 | 13:00 | 2018-08-04 13:00 | 14.409
2018-08-04 | 13:30 | 2018-08-04 13:30 | 14.625
2018-08-04 | 14:00 | 2018-08-04 14:00 | 14.84
2018-08-04 | 14:30 | 2018-08-04 14:30 | 14.984
2018-08-04 | 15:00 | 2018-08-04 15:00 | 15.127
2018-08-04 | 15:30 | 2018-08-04 15:30 | 15.223
2018-08-04 | 16:00 | 2018-08-04 16:00 | 15.294
2018-08-04 | 16:30 | 2018-08-04 16:30 | 15.294
2018-08-04 | 17:00 | 2018-08-04 17:00 | 15.247
2018-08-04 | 17:30 | 2018-08-04 17:30 | 15.223
2018-08-04 | 18:00 | 2018-08-04 18:00 | 15.127
2018-08-04 | 18:30 | 2018-08-04 18:30 | 15.031
2018-08-04 | 19:00 | 2018-08-04 19:00 | 14.912
2018-08-04 | 19:30 | 2018-08-04 19:30 | 14.792
2018-08-04 | 20:00 | 2018-08-04 20:00 | 14.649
2018-08-04 | 20:30 | 2018-08-04 20:30 | 14.505
2018-08-04 | 21:00 | 2018-08-04 21:00 | 14.337
2018-08-04 | 21:30 | 2018-08-04 21:30 | 14.194
2018-08-04 | 22:00 | 2018-08-04 22:00 | 14.05
2018-08-04 | 22:30 | 2018-08-04 22:30 | 13.93
2018-08-04 | 23:00 | 2018-08-04 23:00 | 13.81
2018-08-04 | 23:30 | 2018-08-04 23:30 | 13.69 | 13.8065 | 12.534 | 15.294 | 0.95682 | 2.76
2018-08-05 | 0:00 | 2018-08-05 | 13.57
2018-08-05 | 0:30 | 2018-08-05 00:30 | 13.449
2018-08-05 | 1:00 | 2018-08-05 01:00 | 13.305
2018-08-05 | 1:30 | 2018-08-05 01:30 | 13.209
2018-08-05 | 2:00 | 2018-08-05 02:00 | 13.112
2018-08-05 | 2:30 | 2018-08-05 02:30 | 13.016
2018-08-05 | 3:00 | 2018-08-05 03:00 | 12.944
2018-08-05 | 3:30 | 2018-08-05 03:30 | 12.896
2018-08-05 | 4:00 | 2018-08-05 04:00 | 12.823
2018-08-05 | 4:30 | 2018-08-05 04:30 | 12.751
2018-08-05 | 5:00 | 2018-08-05 05:00 | 12.678
2018-08-05 | 5:30 | 2018-08-05 05:30 | 12.63
2018-08-05 | 6:00 | 2018-08-05 06:00 | 12.582
2018-08-05 | 6:30 | 2018-08-05 06:30 | 12.534
2018-08-05 | 7:00 | 2018-08-05 07:00 | 12.534
2018-08-05 | 7:30 | 2018-08-05 07:30 | 12.534
2018-08-05 | 8:00 | 2018-08-05 08:00 | 12.582
2018-08-05 | 8:30 | 2018-08-05 08:30 | 12.654
2018-08-05 | 9:00 | 2018-08-05 09:00 | 12.727
2018-08-05 | 9:30 | 2018-08-05 09:30 | 12.871
2018-08-05 | 10:00 | 2018-08-05 10:00 | 13.04
2018-08-05 | 10:30 | 2018-08-05 10:30 | 13.233
2018-08-05 | 11:00 | 2018-08-05 11:00 | 13.449
2018-08-05 | 11:30 | 2018-08-05 11:30 | 13.666
2018-08-05 | 12:00 | 2018-08-05 12:00 | 13.882
2018-08-05 | 12:30 | 2018-08-05 12:30 | 14.122
2018-08-05 | 13:00 | 2018-08-05 13:00 | 14.361
2018-08-05 | 13:30 | 2018-08-05 13:30 | 14.601
2018-08-05 | 14:00 | 2018-08-05 14:00 | 14.792
2018-08-05 | 14:30 | 2018-08-05 14:30 | 14.984
2018-08-05 | 15:00 | 2018-08-05 15:00 | 15.151
2018-08-05 | 15:30 | 2018-08-05 15:30 | 15.294
2018-08-05 | 16:00 | 2018-08-05 16:00 | 15.39
2018-08-05 | 16:30 | 2018-08-05 16:30 | 15.461
2018-08-05 | 17:00 | 2018-08-05 17:00 | 15.461
2018-08-05 | 17:30 | 2018-08-05 17:30 | 15.461
2018-08-05 | 18:00 | 2018-08-05 18:00 | 15.39
2018-08-05 | 18:30 | 2018-08-05 18:30 | 15.294
2018-08-05 | 19:00 | 2018-08-05 19:00 | 15.175
2018-08-05 | 19:30 | 2018-08-05 19:30 | 15.055
2018-08-05 | 20:00 | 2018-08-05 20:00 | 14.912
2018-08-05 | 20:30 | 2018-08-05 20:30 | 14.745
2018-08-05 | 21:00 | 2018-08-05 21:00 | 14.553
2018-08-05 | 21:30 | 2018-08-05 21:30 | 14.385
2018-08-05 | 22:00 | 2018-08-05 22:00 | 14.218
2018-08-05 | 22:30 | 2018-08-05 22:30 | 14.05
2018-08-05 | 23:00 | 2018-08-05 23:00 | 13.906
2018-08-05 | 23:30 | 2018-08-05 23:30 | 13.786 | 13.8587 | 12.534 | 15.461 | 1.0304 | 2.927
2018-08-06 | 0:00 | 2018-08-06 | 13.666
2018-08-06 | 0:30 | 2018-08-06 00:30 | 13.522
2018-08-06 | 1:00 | 2018-08-06 01:00 | 13.401
2018-08-06 | 1:30 | 2018-08-06 01:30 | 13.305
2018-08-06 | 2:00 | 2018-08-06 02:00 | 13.185
2018-08-06 | 2:30 | 2018-08-06 02:30 | 13.088
2018-08-06 | 3:00 | 2018-08-06 03:00 | 12.992
2018-08-06 | 3:30 | 2018-08-06 03:30 | 12.896
2018-08-06 | 4:00 | 2018-08-06 04:00 | 12.799
2018-08-06 | 4:30 | 2018-08-06 04:30 | 12.727
2018-08-06 | 5:00 | 2018-08-06 05:00 | 12.654
2018-08-06 | 5:30 | 2018-08-06 05:30 | 12.582
2018-08-06 | 6:00 | 2018-08-06 06:00 | 12.534
2018-08-06 | 6:30 | 2018-08-06 06:30 | 12.509
2018-08-06 | 7:00 | 2018-08-06 07:00 | 12.485
2018-08-06 | 7:30 | 2018-08-06 07:30 | 12.509
2018-08-06 | 8:00 | 2018-08-06 08:00 | 12.558
2018-08-06 | 8:30 | 2018-08-06 08:30 | 12.63
2018-08-06 | 9:00 | 2018-08-06 09:00 | 12.727
2018-08-06 | 9:30 | 2018-08-06 09:30 | 12.847
2018-08-06 | 10:00 | 2018-08-06 10:00 | 13.016
2018-08-06 | 10:30 | 2018-08-06 10:30 | 13.209
2018-08-06 | 11:00 | 2018-08-06 11:00 | 13.401
2018-08-06 | 11:30 | 2018-08-06 11:30 | 13.618
2018-08-06 | 12:00 | 2018-08-06 12:00 | 13.858
2018-08-06 | 12:30 | 2018-08-06 12:30 | 14.098
2018-08-06 | 13:00 | 2018-08-06 13:00 | 14.337
2018-08-06 | 13:30 | 2018-08-06 13:30 | 14.553
2018-08-06 | 14:00 | 2018-08-06 14:00 | 14.768
2018-08-06 | 14:30 | 2018-08-06 14:30 | 14.984
2018-08-06 | 15:00 | 2018-08-06 15:00 | 15.151
2018-08-06 | 15:30 | 2018-08-06 15:30 | 15.294
2018-08-06 | 16:00 | 2018-08-06 16:00 | 15.39
2018-08-06 | 16:30 | 2018-08-06 16:30 | 15.461
2018-08-06 | 17:00 | 2018-08-06 17:00 | 15.509
2018-08-06 | 17:30 | 2018-08-06 17:30 | 15.485
2018-08-06 | 18:00 | 2018-08-06 18:00 | 15.438
2018-08-06 | 18:30 | 2018-08-06 18:30 | 15.366
2018-08-06 | 19:00 | 2018-08-06 19:00 | 15.27
2018-08-06 | 19:30 | 2018-08-06 19:30 | 15.175
2018-08-06 | 20:00 | 2018-08-06 20:00 | 15.031
2018-08-06 | 20:30 | 2018-08-06 20:30 | 14.864
2018-08-06 | 21:00 | 2018-08-06 21:00 | 14.721
2018-08-06 | 21:30 | 2018-08-06 21:30 | 14.553
2018-08-06 | 22:00 | 2018-08-06 22:00 | 14.361
2018-08-06 | 22:30 | 2018-08-06 22:30 | 14.218
2018-08-06 | 23:00 | 2018-08-06 23:00 | 14.05
2018-08-06 | 23:30 | 2018-08-06 23:30 | 13.906 | 13.8896 | 12.485 | 15.509 | 1.056 | 3.024
2018-08-07 | 0:00 | 2018-08-07 | 13.762
2018-08-07 | 0:30 | 2018-08-07 00:30 | 13.642
2018-08-07 | 1:00 | 2018-08-07 01:00 | 13.522
2018-08-07 | 1:30 | 2018-08-07 01:30 | 13.425
2018-08-07 | 2:00 | 2018-08-07 02:00 | 13.305
2018-08-07 | 2:30 | 2018-08-07 02:30 | 13.209
2018-08-07 | 3:00 | 2018-08-07 03:00 | 13.112
2018-08-07 | 3:30 | 2018-08-07 03:30 | 13.04
2018-08-07 | 4:00 | 2018-08-07 04:00 | 12.944
2018-08-07 | 4:30 | 2018-08-07 04:30 | 12.871
2018-08-07 | 5:00 | 2018-08-07 05:00 | 12.823
2018-08-07 | 5:30 | 2018-08-07 05:30 | 12.751
2018-08-07 | 6:00 | 2018-08-07 06:00 | 12.703
2018-08-07 | 6:30 | 2018-08-07 06:30 | 12.654
2018-08-07 | 7:00 | 2018-08-07 07:00 | 12.654
2018-08-07 | 7:30 | 2018-08-07 07:30 | 12.654
2018-08-07 | 8:00 | 2018-08-07 08:00 | 12.703
2018-08-07 | 8:30 | 2018-08-07 08:30 | 12.775
2018-08-07 | 9:00 | 2018-08-07 09:00 | 12.871
2018-08-07 | 9:30 | 2018-08-07 09:30 | 12.992
2018-08-07 | 10:00 | 2018-08-07 10:00 | 13.161
2018-08-07 | 10:30 | 2018-08-07 10:30 | 13.353
2018-08-07 | 11:00 | 2018-08-07 11:00 | 13.57
2018-08-07 | 11:30 | 2018-08-07 11:30 | 13.786
2018-08-07 | 12:00 | 2018-08-07 12:00 | 14.026
2018-08-07 | 12:30 | 2018-08-07 12:30 | 14.266
2018-08-07 | 13:00 | 2018-08-07 13:00 | 14.505
2018-08-07 | 13:30 | 2018-08-07 13:30 | 14.721
2018-08-07 | 14:00 | 2018-08-07 14:00 | 14.96
2018-08-07 | 14:30 | 2018-08-07 14:30 | 15.151
2018-08-07 | 15:00 | 2018-08-07 15:00 | 15.342
2018-08-07 | 15:30 | 2018-08-07 15:30 | 15.485
2018-08-07 | 16:00 | 2018-08-07 16:00 | 15.605
2018-08-07 | 16:30 | 2018-08-07 16:30 | 15.676
2018-08-07 | 17:00 | 2018-08-07 17:00 | 15.724
2018-08-07 | 17:30 | 2018-08-07 17:30 | 15.724
2018-08-07 | 18:00 | 2018-08-07 18:00 | 15.676
2018-08-07 | 18:30 | 2018-08-07 18:30 | 15.605
2018-08-07 | 19:00 | 2018-08-07 19:00 | 15.509
2018-08-07 | 19:30 | 2018-08-07 19:30 | 15.39
2018-08-07 | 20:00 | 2018-08-07 20:00 | 15.247
2018-08-07 | 20:30 | 2018-08-07 20:30 | 15.103
2018-08-07 | 21:00 | 2018-08-07 21:00 | 14.936
2018-08-07 | 21:30 | 2018-08-07 21:30 | 14.768
2018-08-07 | 22:00 | 2018-08-07 22:00 | 14.601
2018-08-07 | 22:30 | 2018-08-07 22:30 | 14.457
2018-08-07 | 23:00 | 2018-08-07 23:00 | 14.314
2018-08-07 | 23:30 | 2018-08-07 23:30 | 14.17 | 14.0676 | 12.654 | 15.724 | 1.0875 | 3.07
2018-08-08 | 0:00 | 2018-08-08 | 14.026
2018-08-08 | 0:30 | 2018-08-08 00:30 | 13.882
2018-08-08 | 1:00 | 2018-08-08 01:00 | 13.762
2018-08-08 | 1:30 | 2018-08-08 01:30 | 13.642
2018-08-08 | 2:00 | 2018-08-08 02:00 | 13.546
2018-08-08 | 2:30 | 2018-08-08 02:30 | 13.425
2018-08-08 | 3:00 | 2018-08-08 03:00 | 13.329
2018-08-08 | 3:30 | 2018-08-08 03:30 | 13.257
2018-08-08 | 4:00 | 2018-08-08 04:00 | 13.185
2018-08-08 | 4:30 | 2018-08-08 04:30 | 13.112
2018-08-08 | 5:00 | 2018-08-08 05:00 | 13.04
2018-08-08 | 5:30 | 2018-08-08 05:30 | 12.968
2018-08-08 | 6:00 | 2018-08-08 06:00 | 12.92
2018-08-08 | 6:30 | 2018-08-08 06:30 | 12.871
2018-08-08 | 7:00 | 2018-08-08 07:00 | 12.871
2018-08-08 | 7:30 | 2018-08-08 07:30 | 12.871
2018-08-08 | 8:00 | 2018-08-08 08:00 | 12.92
2018-08-08 | 8:30 | 2018-08-08 08:30 | 12.992
2018-08-08 | 9:00 | 2018-08-08 09:00 | 13.088
2018-08-08 | 9:30 | 2018-08-08 09:30 | 13.209
2018-08-08 | 10:00 | 2018-08-08 10:00 | 13.377
2018-08-08 | 10:30 | 2018-08-08 10:30 | 13.546
2018-08-08 | 11:00 | 2018-08-08 11:00 | 13.762
2018-08-08 | 11:30 | 2018-08-08 11:30 | 13.978
2018-08-08 | 12:00 | 2018-08-08 12:00 | 14.218
2018-08-08 | 12:30 | 2018-08-08 12:30 | 14.457
2018-08-08 | 13:00 | 2018-08-08 13:00 | 14.697
2018-08-08 | 13:30 | 2018-08-08 13:30 | 14.936
2018-08-08 | 14:00 | 2018-08-08 14:00 | 15.175
2018-08-08 | 14:30 | 2018-08-08 14:30 | 15.39
2018-08-08 | 15:00 | 2018-08-08 15:00 | 15.557
2018-08-08 | 15:30 | 2018-08-08 15:30 | 15.7
2018-08-08 | 16:00 | 2018-08-08 16:00 | 15.819
2018-08-08 | 16:30 | 2018-08-08 16:30 | 15.891
2018-08-08 | 17:00 | 2018-08-08 17:00 | 15.939
2018-08-08 | 17:30 | 2018-08-08 17:30 | 15.939
2018-08-08 | 18:00 | 2018-08-08 18:00 | 15.891
2018-08-08 | 18:30 | 2018-08-08 18:30 | 15.819
2018-08-08 | 19:00 | 2018-08-08 19:00 | 15.724
2018-08-08 | 19:30 | 2018-08-08 19:30 | 15.605
2018-08-08 | 20:00 | 2018-08-08 20:00 | 15.461
2018-08-08 | 20:30 | 2018-08-08 20:30 | 15.318
2018-08-08 | 21:00 | 2018-08-08 21:00 | 15.151
2018-08-08 | 21:30 | 2018-08-08 21:30 | 14.984
2018-08-08 | 22:00 | 2018-08-08 22:00 | 14.84
2018-08-08 | 22:30 | 2018-08-08 22:30 | 14.673
2018-08-08 | 23:00 | 2018-08-08 23:00 | 14.505
2018-08-08 | 23:30 | 2018-08-08 23:30 | 14.361 | 14.2839 | 12.871 | 15.939 | 1.0855 | 3.068
2018-08-09 | 0:00 | 2018-08-09 | 14.218
2018-08-09 | 0:30 | 2018-08-09 00:30 | 14.098
2018-08-09 | 1:00 | 2018-08-09 01:00 | 13.978
2018-08-09 | 1:30 | 2018-08-09 01:30 | 13.858
2018-08-09 | 2:00 | 2018-08-09 02:00 | 13.762
2018-08-09 | 2:30 | 2018-08-09 02:30 | 13.69
2018-08-09 | 3:00 | 2018-08-09 03:00 | 13.594
2018-08-09 | 3:30 | 2018-08-09 03:30 | 13.522
2018-08-09 | 4:00 | 2018-08-09 04:00 | 13.449
2018-08-09 | 4:30 | 2018-08-09 04:30 | 13.401
2018-08-09 | 5:00 | 2018-08-09 05:00 | 13.353
2018-08-09 | 5:30 | 2018-08-09 05:30 | 13.305
2018-08-09 | 6:00 | 2018-08-09 06:00 | 13.281
2018-08-09 | 6:30 | 2018-08-09 06:30 | 13.257
2018-08-09 | 7:00 | 2018-08-09 07:00 | 13.257
2018-08-09 | 7:30 | 2018-08-09 07:30 | 13.257
2018-08-09 | 8:00 | 2018-08-09 08:00 | 13.305
2018-08-09 | 8:30 | 2018-08-09 08:30 | 13.353
2018-08-09 | 9:00 | 2018-08-09 09:00 | 13.449
2018-08-09 | 9:30 | 2018-08-09 09:30 | 13.57
2018-08-09 | 10:00 | 2018-08-09 10:00 | 13.714
2018-08-09 | 10:30 | 2018-08-09 10:30 | 13.882
2018-08-09 | 11:00 | 2018-08-09 11:00 | 14.074
2018-08-09 | 11:30 | 2018-08-09 11:30 | 14.29
2018-08-09 | 12:00 | 2018-08-09 12:00 | 14.505
2018-08-09 | 12:30 | 2018-08-09 12:30 | 14.721
2018-08-09 | 13:00 | 2018-08-09 13:00 | 14.96
2018-08-09 | 13:30 | 2018-08-09 13:30 | 15.175
2018-08-09 | 14:00 | 2018-08-09 14:00 | 15.39
2018-08-09 | 14:30 | 2018-08-09 14:30 | 15.581
2018-08-09 | 15:00 | 2018-08-09 15:00 | 15.748
2018-08-09 | 15:30 | 2018-08-09 15:30 | 15.891
2018-08-09 | 16:00 | 2018-08-09 16:00 | 16.01
2018-08-09 | 16:30 | 2018-08-09 16:30 | 16.082
2018-08-09 | 17:00 | 2018-08-09 17:00 | 16.106
2018-08-09 | 17:30 | 2018-08-09 17:30 | 16.106
2018-08-09 | 18:00 | 2018-08-09 18:00 | 16.058
2018-08-09 | 18:30 | 2018-08-09 18:30 | 15.986
2018-08-09 | 19:00 | 2018-08-09 19:00 | 15.891
2018-08-09 | 19:30 | 2018-08-09 19:30 | 15.772
2018-08-09 | 20:00 | 2018-08-09 20:00 | 15.629
2018-08-09 | 20:30 | 2018-08-09 20:30 | 15.485
2018-08-09 | 21:00 | 2018-08-09 21:00 | 15.318
2018-08-09 | 21:30 | 2018-08-09 21:30 | 15.151
2018-08-09 | 22:00 | 2018-08-09 22:00 | 14.984
2018-08-09 | 22:30 | 2018-08-09 22:30 | 14.816
2018-08-09 | 23:00 | 2018-08-09 23:00 | 14.673
2018-08-09 | 23:30 | 2018-08-09 23:30 | 14.529 | 14.5309 | 13.257 | 16.106 | 1.0208 | 2.849
2018-08-10 | 0:00 | 2018-08-10 | 14.385
2018-08-10 | 0:30 | 2018-08-10 00:30 | 14.266
2018-08-10 | 1:00 | 2018-08-10 01:00 | 14.146
2018-08-10 | 1:30 | 2018-08-10 01:30 | 14.05
2018-08-10 | 2:00 | 2018-08-10 02:00 | 13.93
2018-08-10 | 2:30 | 2018-08-10 02:30 | 13.858
2018-08-10 | 3:00 | 2018-08-10 03:00 | 13.762
2018-08-10 | 3:30 | 2018-08-10 03:30 | 13.69
2018-08-10 | 4:00 | 2018-08-10 04:00 | 13.642
2018-08-10 | 4:30 | 2018-08-10 04:30 | 13.594
2018-08-10 | 5:00 | 2018-08-10 05:00 | 13.522
2018-08-10 | 5:30 | 2018-08-10 05:30 | 13.473
2018-08-10 | 6:00 | 2018-08-10 06:00 | 13.425
2018-08-10 | 6:30 | 2018-08-10 06:30 | 13.401
2018-08-10 | 7:00 | 2018-08-10 07:00 | 13.377
2018-08-10 | 7:30 | 2018-08-10 07:30 | 13.377
2018-08-10 | 8:00 | 2018-08-10 08:00 | 13.401
2018-08-10 | 8:30 | 2018-08-10 08:30 | 13.449
2018-08-10 | 9:00 | 2018-08-10 09:00 | 13.522
2018-08-10 | 9:30 | 2018-08-10 09:30 | 13.618
2018-08-10 | 10:00 | 2018-08-10 10:00 | 13.738
2018-08-10 | 10:30 | 2018-08-10 10:30 | 13.882
2018-08-10 | 11:00 | 2018-08-10 11:00 | 14.05
2018-08-10 | 11:30 | 2018-08-10 11:30 | 14.218
2018-08-10 | 12:00 | 2018-08-10 12:00 | 14.409
2018-08-10 | 12:30 | 2018-08-10 12:30 | 14.601
2018-08-10 | 13:00 | 2018-08-10 13:00 | 14.792
2018-08-10 | 13:30 | 2018-08-10 13:30 | 14.96
2018-08-10 | 14:00 | 2018-08-10 14:00 | 15.151
2018-08-10 | 14:30 | 2018-08-10 14:30 | 15.294
2018-08-10 | 15:00 | 2018-08-10 15:00 | 15.438
2018-08-10 | 15:30 | 2018-08-10 15:30 | 15.557
2018-08-10 | 16:00 | 2018-08-10 16:00 | 15.629
2018-08-10 | 16:30 | 2018-08-10 16:30 | 15.676
2018-08-10 | 17:00 | 2018-08-10 17:00 | 15.7
2018-08-10 | 17:30 | 2018-08-10 17:30 | 15.7
2018-08-10 | 18:00 | 2018-08-10 18:00 | 15.676
2018-08-10 | 18:30 | 2018-08-10 18:30 | 15.605
2018-08-10 | 19:00 | 2018-08-10 19:00 | 15.533
2018-08-10 | 19:30 | 2018-08-10 19:30 | 15.438
2018-08-10 | 20:00 | 2018-08-10 20:00 | 15.318
2018-08-10 | 20:30 | 2018-08-10 20:30 | 15.199
2018-08-10 | 21:00 | 2018-08-10 21:00 | 15.079
2018-08-10 | 21:30 | 2018-08-10 21:30 | 14.936
2018-08-10 | 22:00 | 2018-08-10 22:00 | 14.792
2018-08-10 | 22:30 | 2018-08-10 22:30 | 14.649
2018-08-10 | 23:00 | 2018-08-10 23:00 | 14.529
2018-08-10 | 23:30 | 2018-08-10 23:30 | 14.385 | 14.4546 | 13.377 | 15.7 | 0.81528 | 2.323
2018-08-11 | 0:00 | 2018-08-11 | 14.266
2018-08-11 | 0:30 | 2018-08-11 00:30 | 14.146
2018-08-11 | 1:00 | 2018-08-11 01:00 | 14.05
2018-08-11 | 1:30 | 2018-08-11 01:30 | 13.954
2018-08-11 | 2:00 | 2018-08-11 02:00 | 13.882
2018-08-11 | 2:30 | 2018-08-11 02:30 | 13.786
2018-08-11 | 3:00 | 2018-08-11 03:00 | 13.738
2018-08-11 | 3:30 | 2018-08-11 03:30 | 13.666
2018-08-11 | 4:00 | 2018-08-11 04:00 | 13.618
2018-08-11 | 4:30 | 2018-08-11 04:30 | 13.57
2018-08-11 | 5:00 | 2018-08-11 05:00 | 13.497
2018-08-11 | 5:30 | 2018-08-11 05:30 | 13.449
2018-08-11 | 6:00 | 2018-08-11 06:00 | 13.401
2018-08-11 | 6:30 | 2018-08-11 06:30 | 13.377
2018-08-11 | 7:00 | 2018-08-11 07:00 | 13.353
2018-08-11 | 7:30 | 2018-08-11 07:30 | 13.353
2018-08-11 | 8:00 | 2018-08-11 08:00 | 13.377
2018-08-11 | 8:30 | 2018-08-11 08:30 | 13.401
2018-08-11 | 9:00 | 2018-08-11 09:00 | 13.473
2018-08-11 | 9:30 | 2018-08-11 09:30 | 13.522
2018-08-11 | 10:00 | 2018-08-11 10:00 | 13.618
2018-08-11 | 10:30 | 2018-08-11 10:30 | 13.738
2018-08-11 | 11:00 | 2018-08-11 11:00 | 13.882
2018-08-11 | 11:30 | 2018-08-11 11:30 | 14.05
2018-08-11 | 12:00 | 2018-08-11 12:00 | 14.266
2018-08-11 | 12:30 | 2018-08-11 12:30 | 14.457
2018-08-11 | 13:00 | 2018-08-11 13:00 | 14.673
2018-08-11 | 13:30 | 2018-08-11 13:30 | 14.888
2018-08-11 | 14:00 | 2018-08-11 14:00 | 15.103
2018-08-11 | 14:30 | 2018-08-11 14:30 | 15.27
2018-08-11 | 15:00 | 2018-08-11 15:00 | 15.438
2018-08-11 | 15:30 | 2018-08-11 15:30 | 15.581
2018-08-11 | 16:00 | 2018-08-11 16:00 | 15.676
2018-08-11 | 16:30 | 2018-08-11 16:30 | 15.748
2018-08-11 | 17:00 | 2018-08-11 17:00 | 15.796
2018-08-11 | 17:30 | 2018-08-11 17:30 | 15.796
2018-08-11 | 18:00 | 2018-08-11 18:00 | 15.772
2018-08-11 | 18:30 | 2018-08-11 18:30 | 15.724
2018-08-11 | 19:00 | 2018-08-11 19:00 | 15.652
2018-08-11 | 19:30 | 2018-08-11 19:30 | 15.557
2018-08-11 | 20:00 | 2018-08-11 20:00 | 15.461
2018-08-11 | 20:30 | 2018-08-11 20:30 | 15.318
2018-08-11 | 21:00 | 2018-08-11 21:00 | 15.175
2018-08-11 | 21:30 | 2018-08-11 21:30 | 15.031
2018-08-11 | 22:00 | 2018-08-11 22:00 | 14.888
2018-08-11 | 22:30 | 2018-08-11 22:30 | 14.745
2018-08-11 | 23:00 | 2018-08-11 23:00 | 14.577
2018-08-11 | 23:30 | 2018-08-11 23:30 | 14.433 | 14.4415 | 13.353 | 15.796 | 0.87049 | 2.443
2018-08-12 | 0:00 | 2018-08-12 | 14.266
2018-08-12 | 0:30 | 2018-08-12 00:30 | 14.122
2018-08-12 | 1:00 | 2018-08-12 01:00 | 13.978
2018-08-12 | 1:30 | 2018-08-12 01:30 | 13.834
2018-08-12 | 2:00 | 2018-08-12 02:00 | 13.714
2018-08-12 | 2:30 | 2018-08-12 02:30 | 13.594
2018-08-12 | 3:00 | 2018-08-12 03:00 | 13.497
2018-08-12 | 3:30 | 2018-08-12 03:30 | 13.401
2018-08-12 | 4:00 | 2018-08-12 04:00 | 13.281
2018-08-12 | 4:30 | 2018-08-12 04:30 | 13.209
2018-08-12 | 5:00 | 2018-08-12 05:00 | 13.112
2018-08-12 | 5:30 | 2018-08-12 05:30 | 13.016
2018-08-12 | 6:00 | 2018-08-12 06:00 | 12.944
2018-08-12 | 6:30 | 2018-08-12 06:30 | 12.896
2018-08-12 | 7:00 | 2018-08-12 07:00 | 12.847
2018-08-12 | 7:30 | 2018-08-12 07:30 | 12.823
2018-08-12 | 8:00 | 2018-08-12 08:00 | 12.823
2018-08-12 | 8:30 | 2018-08-12 08:30 | 12.871
2018-08-12 | 9:00 | 2018-08-12 09:00 | 12.92
2018-08-12 | 9:30 | 2018-08-12 09:30 | 13.016
2018-08-12 | 10:00 | 2018-08-12 10:00 | 13.137
2018-08-12 | 10:30 | 2018-08-12 10:30 | 13.281
2018-08-12 | 11:00 | 2018-08-12 11:00 | 13.425
2018-08-12 | 11:30 | 2018-08-12 11:30 | 13.594
2018-08-12 | 12:00 | 2018-08-12 12:00 | 13.786
2018-08-12 | 12:30 | 2018-08-12 12:30 | 13.978
2018-08-12 | 13:00 | 2018-08-12 13:00 | 14.194
2018-08-12 | 13:30 | 2018-08-12 13:30 | 14.385
2018-08-12 | 14:00 | 2018-08-12 14:00 | 14.577
2018-08-12 | 14:30 | 2018-08-12 14:30 | 14.745
2018-08-12 | 15:00 | 2018-08-12 15:00 | 14.912
2018-08-12 | 15:30 | 2018-08-12 15:30 | 15.055
2018-08-12 | 16:00 | 2018-08-12 16:00 | 15.151
2018-08-12 | 16:30 | 2018-08-12 16:30 | 15.223
2018-08-12 | 17:00 | 2018-08-12 17:00 | 15.27
2018-08-12 | 17:30 | 2018-08-12 17:30 | 15.27
2018-08-12 | 18:00 | 2018-08-12 18:00 | 15.27
2018-08-12 | 18:30 | 2018-08-12 18:30 | 15.223
2018-08-12 | 19:00 | 2018-08-12 19:00 | 15.151
2018-08-12 | 19:30 | 2018-08-12 19:30 | 15.079
2018-08-12 | 20:00 | 2018-08-12 20:00 | 14.96
2018-08-12 | 20:30 | 2018-08-12 20:30 | 14.84
2018-08-12 | 21:00 | 2018-08-12 21:00 | 14.697
2018-08-12 | 21:30 | 2018-08-12 21:30 | 14.553
2018-08-12 | 22:00 | 2018-08-12 22:00 | 14.409
2018-08-12 | 22:30 | 2018-08-12 22:30 | 14.266
2018-08-12 | 23:00 | 2018-08-12 23:00 | 14.122
2018-08-12 | 23:30 | 2018-08-12 23:30 | 14.002 | 14.015 | 12.823 | 15.27 | 0.83592 | 2.447
2018-08-13 | 0:00 | 2018-08-13 | 13.882
2018-08-13 | 0:30 | 2018-08-13 00:30 | 13.762
2018-08-13 | 1:00 | 2018-08-13 01:00 | 13.642
2018-08-13 | 1:30 | 2018-08-13 01:30 | 13.522
2018-08-13 | 2:00 | 2018-08-13 02:00 | 13.401
2018-08-13 | 2:30 | 2018-08-13 02:30 | 13.305
2018-08-13 | 3:00 | 2018-08-13 03:00 | 13.209
2018-08-13 | 3:30 | 2018-08-13 03:30 | 13.112
2018-08-13 | 4:00 | 2018-08-13 04:00 | 13.04
2018-08-13 | 4:30 | 2018-08-13 04:30 | 12.944
2018-08-13 | 5:00 | 2018-08-13 05:00 | 12.871
2018-08-13 | 5:30 | 2018-08-13 05:30 | 12.799
2018-08-13 | 6:00 | 2018-08-13 06:00 | 12.727
2018-08-13 | 6:30 | 2018-08-13 06:30 | 12.678
2018-08-13 | 7:00 | 2018-08-13 07:00 | 12.654
2018-08-13 | 7:30 | 2018-08-13 07:30 | 12.654
2018-08-13 | 8:00 | 2018-08-13 08:00 | 12.678
2018-08-13 | 8:30 | 2018-08-13 08:30 | 12.727
2018-08-13 | 9:00 | 2018-08-13 09:00 | 12.799
2018-08-13 | 9:30 | 2018-08-13 09:30 | 12.896
2018-08-13 | 10:00 | 2018-08-13 10:00 | 13.04
2018-08-13 | 10:30 | 2018-08-13 10:30 | 13.209
2018-08-13 | 11:00 | 2018-08-13 11:00 | 13.377
2018-08-13 | 11:30 | 2018-08-13 11:30 | 13.57
2018-08-13 | 12:00 | 2018-08-13 12:00 | 13.786
2018-08-13 | 12:30 | 2018-08-13 12:30 | 13.978
2018-08-13 | 13:00 | 2018-08-13 13:00 | 14.194
2018-08-13 | 13:30 | 2018-08-13 13:30 | 14.385
2018-08-13 | 14:00 | 2018-08-13 14:00 | 14.577
2018-08-13 | 14:30 | 2018-08-13 14:30 | 14.745
2018-08-13 | 15:00 | 2018-08-13 15:00 | 14.912
2018-08-13 | 15:30 | 2018-08-13 15:30 | 15.055
2018-08-13 | 16:00 | 2018-08-13 16:00 | 15.175
2018-08-13 | 16:30 | 2018-08-13 16:30 | 15.247
2018-08-13 | 17:00 | 2018-08-13 17:00 | 15.294
2018-08-13 | 17:30 | 2018-08-13 17:30 | 15.318
2018-08-13 | 18:00 | 2018-08-13 18:00 | 15.294
2018-08-13 | 18:30 | 2018-08-13 18:30 | 15.247
2018-08-13 | 19:00 | 2018-08-13 19:00 | 15.175
2018-08-13 | 19:30 | 2018-08-13 19:30 | 15.103
2018-08-13 | 20:00 | 2018-08-13 20:00 | 14.984
2018-08-13 | 20:30 | 2018-08-13 20:30 | 14.864
2018-08-13 | 21:00 | 2018-08-13 21:00 | 14.721
2018-08-13 | 21:30 | 2018-08-13 21:30 | 14.577
2018-08-13 | 22:00 | 2018-08-13 22:00 | 14.409
2018-08-13 | 22:30 | 2018-08-13 22:30 | 14.266
2018-08-13 | 23:00 | 2018-08-13 23:00 | 14.146
2018-08-13 | 23:30 | 2018-08-13 23:30 | 14.002 | 13.9157 | 12.654 | 15.318 | 0.92601 | 2.664
2018-08-14 | 0:00 | 2018-08-14 | 13.882
2018-08-14 | 0:30 | 2018-08-14 00:30 | 13.762
2018-08-14 | 1:00 | 2018-08-14 01:00 | 13.642
2018-08-14 | 1:30 | 2018-08-14 01:30 | 13.522
2018-08-14 | 2:00 | 2018-08-14 02:00 | 13.401
2018-08-14 | 2:30 | 2018-08-14 02:30 | 13.305
2018-08-14 | 3:00 | 2018-08-14 03:00 | 13.209
2018-08-14 | 3:30 | 2018-08-14 03:30 | 13.137
2018-08-14 | 4:00 | 2018-08-14 04:00 | 13.04
2018-08-14 | 4:30 | 2018-08-14 04:30 | 12.968
2018-08-14 | 5:00 | 2018-08-14 05:00 | 12.896
2018-08-14 | 5:30 | 2018-08-14 05:30 | 12.823
2018-08-14 | 6:00 | 2018-08-14 06:00 | 12.751
2018-08-14 | 6:30 | 2018-08-14 06:30 | 12.703
2018-08-14 | 7:00 | 2018-08-14 07:00 | 12.678
2018-08-14 | 7:30 | 2018-08-14 07:30 | 12.678
2018-08-14 | 8:00 | 2018-08-14 08:00 | 12.703
2018-08-14 | 8:30 | 2018-08-14 08:30 | 12.775
2018-08-14 | 9:00 | 2018-08-14 09:00 | 12.847
2018-08-14 | 9:30 | 2018-08-14 09:30 | 12.944
2018-08-14 | 10:00 | 2018-08-14 10:00 | 13.064
2018-08-14 | 10:30 | 2018-08-14 10:30 | 13.233
2018-08-14 | 11:00 | 2018-08-14 11:00 | 13.401
2018-08-14 | 11:30 | 2018-08-14 11:30 | 13.594
2018-08-14 | 12:00 | 2018-08-14 12:00 | 13.81
2018-08-14 | 12:30 | 2018-08-14 12:30 | 14.026
2018-08-14 | 13:00 | 2018-08-14 13:00 | 14.242
2018-08-14 | 13:30 | 2018-08-14 13:30 | 14.433
2018-08-14 | 14:00 | 2018-08-14 14:00 | 14.649
2018-08-14 | 14:30 | 2018-08-14 14:30 | 14.816
2018-08-14 | 15:00 | 2018-08-14 15:00 | 14.984
2018-08-14 | 15:30 | 2018-08-14 15:30 | 15.127
2018-08-14 | 16:00 | 2018-08-14 16:00 | 15.247
2018-08-14 | 16:30 | 2018-08-14 16:30 | 15.342
2018-08-14 | 17:00 | 2018-08-14 17:00 | 15.39
2018-08-14 | 17:30 | 2018-08-14 17:30 | 15.414
2018-08-14 | 18:00 | 2018-08-14 18:00 | 15.39
2018-08-14 | 18:30 | 2018-08-14 18:30 | 15.366
2018-08-14 | 19:00 | 2018-08-14 19:00 | 15.294
2018-08-14 | 19:30 | 2018-08-14 19:30 | 15.199
2018-08-14 | 20:00 | 2018-08-14 20:00 | 15.079
2018-08-14 | 20:30 | 2018-08-14 20:30 | 14.96
2018-08-14 | 21:00 | 2018-08-14 21:00 | 14.816
2018-08-14 | 21:30 | 2018-08-14 21:30 | 14.673
2018-08-14 | 22:00 | 2018-08-14 22:00 | 14.529
2018-08-14 | 22:30 | 2018-08-14 22:30 | 14.385
2018-08-14 | 23:00 | 2018-08-14 23:00 | 14.242
2018-08-14 | 23:30 | 2018-08-14 23:30 | 14.122 | 13.9686 | 12.678 | 15.414 | 0.95703 | 2.736
2018-08-15 | 0:00 | 2018-08-15 | 14.002
2018-08-15 | 0:30 | 2018-08-15 00:30 | 13.882
2018-08-15 | 1:00 | 2018-08-15 01:00 | 13.762
2018-08-15 | 1:30 | 2018-08-15 01:30 | 13.666
2018-08-15 | 2:00 | 2018-08-15 02:00 | 13.57
2018-08-15 | 2:30 | 2018-08-15 02:30 | 13.473
2018-08-15 | 3:00 | 2018-08-15 03:00 | 13.401
2018-08-15 | 3:30 | 2018-08-15 03:30 | 13.305
2018-08-15 | 4:00 | 2018-08-15 04:00 | 13.233
2018-08-15 | 4:30 | 2018-08-15 04:30 | 13.161
2018-08-15 | 5:00 | 2018-08-15 05:00 | 13.112
2018-08-15 | 5:30 | 2018-08-15 05:30 | 13.04
2018-08-15 | 6:00 | 2018-08-15 06:00 | 12.968
2018-08-15 | 6:30 | 2018-08-15 06:30 | 12.944
2018-08-15 | 7:00 | 2018-08-15 07:00 | 12.92
2018-08-15 | 7:30 | 2018-08-15 07:30 | 12.92
2018-08-15 | 8:00 | 2018-08-15 08:00 | 12.944
2018-08-15 | 8:30 | 2018-08-15 08:30 | 12.992
2018-08-15 | 9:00 | 2018-08-15 09:00 | 13.064
2018-08-15 | 9:30 | 2018-08-15 09:30 | 13.161
2018-08-15 | 10:00 | 2018-08-15 10:00 | 13.257
2018-08-15 | 10:30 | 2018-08-15 10:30 | 13.329
2018-08-15 | 11:00 | 2018-08-15 11:00 | 13.401
2018-08-15 | 11:30 | 2018-08-15 11:30 | 13.473
2018-08-15 | 12:00 | 2018-08-15 12:00 | 13.618
2018-08-15 | 12:30 | 2018-08-15 12:30 | 13.762
2018-08-15 | 13:00 | 2018-08-15 13:00 | 13.954
2018-08-15 | 13:30 | 2018-08-15 13:30 | 14.122
2018-08-15 | 14:00 | 2018-08-15 14:00 | 14.314
2018-08-15 | 14:30 | 2018-08-15 14:30 | 14.433
2018-08-15 | 15:00 | 2018-08-15 15:00 | 14.505
2018-08-15 | 15:30 | 2018-08-15 15:30 | 14.601
2018-08-15 | 16:00 | 2018-08-15 16:00 | 14.673
2018-08-15 | 16:30 | 2018-08-15 16:30 | 14.721
2018-08-15 | 17:00 | 2018-08-15 17:00 | 14.745
2018-08-15 | 17:30 | 2018-08-15 17:30 | 14.768
2018-08-15 | 18:00 | 2018-08-15 18:00 | 14.745
2018-08-15 | 18:30 | 2018-08-15 18:30 | 14.745
2018-08-15 | 19:00 | 2018-08-15 19:00 | 14.697
2018-08-15 | 19:30 | 2018-08-15 19:30 | 14.649
2018-08-15 | 20:00 | 2018-08-15 20:00 | 14.577
2018-08-15 | 20:30 | 2018-08-15 20:30 | 14.505
2018-08-15 | 21:00 | 2018-08-15 21:00 | 14.409
2018-08-15 | 21:30 | 2018-08-15 21:30 | 14.337
2018-08-15 | 22:00 | 2018-08-15 22:00 | 14.242
2018-08-15 | 22:30 | 2018-08-15 22:30 | 14.122
2018-08-15 | 23:00 | 2018-08-15 23:00 | 14.026
2018-08-15 | 23:30 | 2018-08-15 23:30 | 13.954 | 13.8376 | 12.92 | 14.768 | 0.6406 | 1.848
2018-08-16 | 0:00 | 2018-08-16 | 13.858
2018-08-16 | 0:30 | 2018-08-16 00:30 | 13.762
2018-08-16 | 1:00 | 2018-08-16 01:00 | 13.666
2018-08-16 | 1:30 | 2018-08-16 01:30 | 13.594
2018-08-16 | 2:00 | 2018-08-16 02:00 | 13.522
2018-08-16 | 2:30 | 2018-08-16 02:30 | 13.473
2018-08-16 | 3:00 | 2018-08-16 03:00 | 13.425
2018-08-16 | 3:30 | 2018-08-16 03:30 | 13.353
2018-08-16 | 4:00 | 2018-08-16 04:00 | 13.305
2018-08-16 | 4:30 | 2018-08-16 04:30 | 13.257
2018-08-16 | 5:00 | 2018-08-16 05:00 | 13.209
2018-08-16 | 5:30 | 2018-08-16 05:30 | 13.161
2018-08-16 | 6:00 | 2018-08-16 06:00 | 13.112
2018-08-16 | 6:30 | 2018-08-16 06:30 | 13.088
2018-08-16 | 7:00 | 2018-08-16 07:00 | 13.064
2018-08-16 | 7:30 | 2018-08-16 07:30 | 13.088
2018-08-16 | 8:00 | 2018-08-16 08:00 | 13.112
2018-08-16 | 8:30 | 2018-08-16 08:30 | 13.161
2018-08-16 | 9:00 | 2018-08-16 09:00 | 13.233
2018-08-16 | 9:30 | 2018-08-16 09:30 | 13.329
2018-08-16 | 10:00 | 2018-08-16 10:00 | 13.473
2018-08-16 | 10:30 | 2018-08-16 10:30 | 13.618
2018-08-16 | 11:00 | 2018-08-16 11:00 | 13.786
2018-08-16 | 11:30 | 2018-08-16 11:30 | 13.954
2018-08-16 | 12:00 | 2018-08-16 12:00 | 14.146
2018-08-16 | 12:30 | 2018-08-16 12:30 | 14.361
2018-08-16 | 13:00 | 2018-08-16 13:00 | 14.577
2018-08-16 | 13:30 | 2018-08-16 13:30 | 14.745
2018-08-16 | 14:00 | 2018-08-16 14:00 | 14.936
2018-08-16 | 14:30 | 2018-08-16 14:30 | 15.031
2018-08-16 | 15:00 | 2018-08-16 15:00 | 15.103
2018-08-16 | 15:30 | 2018-08-16 15:30 | 15.151
2018-08-16 | 16:00 | 2018-08-16 16:00 | 15.247
2018-08-16 | 16:30 | 2018-08-16 16:30 | 15.318
2018-08-16 | 17:00 | 2018-08-16 17:00 | 15.366
2018-08-16 | 17:30 | 2018-08-16 17:30 | 15.39
2018-08-16 | 18:00 | 2018-08-16 18:00 | 15.366
2018-08-16 | 18:30 | 2018-08-16 18:30 | 15.318
2018-08-16 | 19:00 | 2018-08-16 19:00 | 15.247
2018-08-16 | 19:30 | 2018-08-16 19:30 | 15.175
2018-08-16 | 20:00 | 2018-08-16 20:00 | 15.103
2018-08-16 | 20:30 | 2018-08-16 20:30 | 15.008
2018-08-16 | 21:00 | 2018-08-16 21:00 | 14.912
2018-08-16 | 21:30 | 2018-08-16 21:30 | 14.816
2018-08-16 | 22:00 | 2018-08-16 22:00 | 14.721
2018-08-16 | 22:30 | 2018-08-16 22:30 | 14.601
2018-08-16 | 23:00 | 2018-08-16 23:00 | 14.505
2018-08-16 | 23:30 | 2018-08-16 23:30 | 14.409 | 14.1699 | 13.064 | 15.39 | 0.83921 | 2.326
2018-08-17 | 0:00 | 2018-08-17 | 14.314
2018-08-17 | 0:30 | 2018-08-17 00:30 | 14.242
2018-08-17 | 1:00 | 2018-08-17 01:00 | 14.122
2018-08-17 | 1:30 | 2018-08-17 01:30 | 14.05
2018-08-17 | 2:00 | 2018-08-17 02:00 | 13.954
2018-08-17 | 2:30 | 2018-08-17 02:30 | 13.882
2018-08-17 | 3:00 | 2018-08-17 03:00 | 13.81
2018-08-17 | 3:30 | 2018-08-17 03:30 | 13.738
2018-08-17 | 4:00 | 2018-08-17 04:00 | 13.666
2018-08-17 | 4:30 | 2018-08-17 04:30 | 13.594
2018-08-17 | 5:00 | 2018-08-17 05:00 | 13.522
2018-08-17 | 5:30 | 2018-08-17 05:30 | 13.449
2018-08-17 | 6:00 | 2018-08-17 06:00 | 13.401
2018-08-17 | 6:30 | 2018-08-17 06:30 | 13.353
2018-08-17 | 7:00 | 2018-08-17 07:00 | 13.305
2018-08-17 | 7:30 | 2018-08-17 07:30 | 13.281
2018-08-17 | 8:00 | 2018-08-17 08:00 | 13.281
2018-08-17 | 8:30 | 2018-08-17 08:30 | 13.305
2018-08-17 | 9:00 | 2018-08-17 09:00 | 13.353
2018-08-17 | 9:30 | 2018-08-17 09:30 | 13.425
2018-08-17 | 10:00 | 2018-08-17 10:00 | 13.497
2018-08-17 | 10:30 | 2018-08-17 10:30 | 13.618
2018-08-17 | 11:00 | 2018-08-17 11:00 | 13.738
2018-08-17 | 11:30 | 2018-08-17 11:30 | 13.882
2018-08-17 | 12:00 | 2018-08-17 12:00 | 14.026
2018-08-17 | 12:30 | 2018-08-17 12:30 | 14.17
2018-08-17 | 13:00 | 2018-08-17 13:00 | 14.314
2018-08-17 | 13:30 | 2018-08-17 13:30 | 14.457
2018-08-17 | 14:00 | 2018-08-17 14:00 | 14.601
2018-08-17 | 14:30 | 2018-08-17 14:30 | 14.721
2018-08-17 | 15:00 | 2018-08-17 15:00 | 14.84
2018-08-17 | 15:30 | 2018-08-17 15:30 | 14.936
2018-08-17 | 16:00 | 2018-08-17 16:00 | 15.031
2018-08-17 | 16:30 | 2018-08-17 16:30 | 15.055
2018-08-17 | 17:00 | 2018-08-17 17:00 | 15.055
2018-08-17 | 17:30 | 2018-08-17 17:30 | 15.055
2018-08-17 | 18:00 | 2018-08-17 18:00 | 15.031
2018-08-17 | 18:30 | 2018-08-17 18:30 | 14.984
2018-08-17 | 19:00 | 2018-08-17 19:00 | 14.912
2018-08-17 | 19:30 | 2018-08-17 19:30 | 14.84
2018-08-17 | 20:00 | 2018-08-17 20:00 | 14.721
2018-08-17 | 20:30 | 2018-08-17 20:30 | 14.601
2018-08-17 | 21:00 | 2018-08-17 21:00 | 14.505
2018-08-17 | 21:30 | 2018-08-17 21:30 | 14.361
2018-08-17 | 22:00 | 2018-08-17 22:00 | 14.218
2018-08-17 | 22:30 | 2018-08-17 22:30 | 14.074
2018-08-17 | 23:00 | 2018-08-17 23:00 | 13.978
2018-08-17 | 23:30 | 2018-08-17 23:30 | 13.858 | 14.1276 | 13.281 | 15.055 | 0.59144 | 1.774
2018-08-18 | 0:00 | 2018-08-18 | 13.714
2018-08-18 | 0:30 | 2018-08-18 00:30 | 13.594
2018-08-18 | 1:00 | 2018-08-18 01:00 | 13.473
2018-08-18 | 1:30 | 2018-08-18 01:30 | 13.353
2018-08-18 | 2:00 | 2018-08-18 02:00 | 13.257
2018-08-18 | 2:30 | 2018-08-18 02:30 | 13.161
2018-08-18 | 3:00 | 2018-08-18 03:00 | 13.064
2018-08-18 | 3:30 | 2018-08-18 03:30 | 12.992
2018-08-18 | 4:00 | 2018-08-18 04:00 | 12.92
2018-08-18 | 4:30 | 2018-08-18 04:30 | 12.847
2018-08-18 | 5:00 | 2018-08-18 05:00 | 12.775
2018-08-18 | 5:30 | 2018-08-18 05:30 | 12.727
2018-08-18 | 6:00 | 2018-08-18 06:00 | 12.654
2018-08-18 | 6:30 | 2018-08-18 06:30 | 12.606
2018-08-18 | 7:00 | 2018-08-18 07:00 | 12.582
2018-08-18 | 7:30 | 2018-08-18 07:30 | 12.582
2018-08-18 | 8:00 | 2018-08-18 08:00 | 12.582
2018-08-18 | 8:30 | 2018-08-18 08:30 | 12.63
2018-08-18 | 9:00 | 2018-08-18 09:00 | 12.703
2018-08-18 | 9:30 | 2018-08-18 09:30 | 12.775
2018-08-18 | 10:00 | 2018-08-18 10:00 | 12.896
2018-08-18 | 10:30 | 2018-08-18 10:30 | 13.04
2018-08-18 | 11:00 | 2018-08-18 11:00 | 13.185
2018-08-18 | 11:30 | 2018-08-18 11:30 | 13.353
2018-08-18 | 12:00 | 2018-08-18 12:00 | 13.497
2018-08-18 | 12:30 | 2018-08-18 12:30 | 13.666
2018-08-18 | 13:00 | 2018-08-18 13:00 | 13.834
2018-08-18 | 13:30 | 2018-08-18 13:30 | 13.978
2018-08-18 | 14:00 | 2018-08-18 14:00 | 14.122
2018-08-18 | 14:30 | 2018-08-18 14:30 | 14.266
2018-08-18 | 15:00 | 2018-08-18 15:00 | 14.409
2018-08-18 | 15:30 | 2018-08-18 15:30 | 14.505
2018-08-18 | 16:00 | 2018-08-18 16:00 | 14.577
2018-08-18 | 16:30 | 2018-08-18 16:30 | 14.649
2018-08-18 | 17:00 | 2018-08-18 17:00 | 14.673
2018-08-18 | 17:30 | 2018-08-18 17:30 | 14.697
2018-08-18 | 18:00 | 2018-08-18 18:00 | 14.673
2018-08-18 | 18:30 | 2018-08-18 18:30 | 14.649
2018-08-18 | 19:00 | 2018-08-18 19:00 | 14.601
2018-08-18 | 19:30 | 2018-08-18 19:30 | 14.529
2018-08-18 | 20:00 | 2018-08-18 20:00 | 14.433
2018-08-18 | 20:30 | 2018-08-18 20:30 | 14.337
2018-08-18 | 21:00 | 2018-08-18 21:00 | 14.242
2018-08-18 | 21:30 | 2018-08-18 21:30 | 14.146
2018-08-18 | 22:00 | 2018-08-18 22:00 | 14.026
2018-08-18 | 22:30 | 2018-08-18 22:30 | 13.906
2018-08-18 | 23:00 | 2018-08-18 23:00 | 13.81
2018-08-18 | 23:30 | 2018-08-18 23:30 | 13.69 | 13.6121 | 12.582 | 14.697 | 0.73204 | 2.115
2018-08-19 | 0:00 | 2018-08-19 | 13.594
2018-08-19 | 0:30 | 2018-08-19 00:30 | 13.497
2018-08-19 | 1:00 | 2018-08-19 01:00 | 13.401
2018-08-19 | 1:30 | 2018-08-19 01:30 | 13.305
2018-08-19 | 2:00 | 2018-08-19 02:00 | 13.233
2018-08-19 | 2:30 | 2018-08-19 02:30 | 13.137
2018-08-19 | 3:00 | 2018-08-19 03:00 | 13.064
2018-08-19 | 3:30 | 2018-08-19 03:30 | 12.992
2018-08-19 | 4:00 | 2018-08-19 04:00 | 12.92
2018-08-19 | 4:30 | 2018-08-19 04:30 | 12.871
2018-08-19 | 5:00 | 2018-08-19 05:00 | 12.823
2018-08-19 | 5:30 | 2018-08-19 05:30 | 12.775
2018-08-19 | 6:00 | 2018-08-19 06:00 | 12.727
2018-08-19 | 6:30 | 2018-08-19 06:30 | 12.703
2018-08-19 | 7:00 | 2018-08-19 07:00 | 12.678
2018-08-19 | 7:30 | 2018-08-19 07:30 | 12.703
2018-08-19 | 8:00 | 2018-08-19 08:00 | 12.727
2018-08-19 | 8:30 | 2018-08-19 08:30 | 12.775
2018-08-19 | 9:00 | 2018-08-19 09:00 | 12.847
2018-08-19 | 9:30 | 2018-08-19 09:30 | 12.944
2018-08-19 | 10:00 | 2018-08-19 10:00 | 13.064
2018-08-19 | 10:30 | 2018-08-19 10:30 | 13.185
2018-08-19 | 11:00 | 2018-08-19 11:00 | 13.353
2018-08-19 | 11:30 | 2018-08-19 11:30 | 13.522
2018-08-19 | 12:00 | 2018-08-19 12:00 | 13.714
2018-08-19 | 12:30 | 2018-08-19 12:30 | 13.906
2018-08-19 | 13:00 | 2018-08-19 13:00 | 14.098
2018-08-19 | 13:30 | 2018-08-19 13:30 | 14.29
2018-08-19 | 14:00 | 2018-08-19 14:00 | 14.457
2018-08-19 | 14:30 | 2018-08-19 14:30 | 14.625
2018-08-19 | 15:00 | 2018-08-19 15:00 | 14.768
2018-08-19 | 15:30 | 2018-08-19 15:30 | 14.888
2018-08-19 | 16:00 | 2018-08-19 16:00 | 14.984
2018-08-19 | 16:30 | 2018-08-19 16:30 | 15.055
2018-08-19 | 17:00 | 2018-08-19 17:00 | 15.103
2018-08-19 | 17:30 | 2018-08-19 17:30 | 15.103
2018-08-19 | 18:00 | 2018-08-19 18:00 | 15.103
2018-08-19 | 18:30 | 2018-08-19 18:30 | 15.079
2018-08-19 | 19:00 | 2018-08-19 19:00 | 15.031
2018-08-19 | 19:30 | 2018-08-19 19:30 | 14.96
2018-08-19 | 20:00 | 2018-08-19 20:00 | 14.864
2018-08-19 | 20:30 | 2018-08-19 20:30 | 14.768
2018-08-19 | 21:00 | 2018-08-19 21:00 | 14.649
2018-08-19 | 21:30 | 2018-08-19 21:30 | 14.529
2018-08-19 | 22:00 | 2018-08-19 22:00 | 14.409
2018-08-19 | 22:30 | 2018-08-19 22:30 | 14.266
2018-08-19 | 23:00 | 2018-08-19 23:00 | 14.146
2018-08-19 | 23:30 | 2018-08-19 23:30 | 14.026 | 13.8263 | 12.678 | 15.103 | 0.87748 | 2.425
2018-08-20 | 0:00 | 2018-08-20 | 13.906
2018-08-20 | 0:30 | 2018-08-20 00:30 | 13.81
2018-08-20 | 1:00 | 2018-08-20 01:00 | 13.69
2018-08-20 | 1:30 | 2018-08-20 01:30 | 13.594
2018-08-20 | 2:00 | 2018-08-20 02:00 | 13.497
2018-08-20 | 2:30 | 2018-08-20 02:30 | 13.425
2018-08-20 | 3:00 | 2018-08-20 03:00 | 13.353
2018-08-20 | 3:30 | 2018-08-20 03:30 | 13.281
2018-08-20 | 4:00 | 2018-08-20 04:00 | 13.209
2018-08-20 | 4:30 | 2018-08-20 04:30 | 13.112
2018-08-20 | 5:00 | 2018-08-20 05:00 | 13.064
2018-08-20 | 5:30 | 2018-08-20 05:30 | 13.016
2018-08-20 | 6:00 | 2018-08-20 06:00 | 12.968
2018-08-20 | 6:30 | 2018-08-20 06:30 | 12.944
2018-08-20 | 7:00 | 2018-08-20 07:00 | 12.92
2018-08-20 | 7:30 | 2018-08-20 07:30 | 12.896
2018-08-20 | 8:00 | 2018-08-20 08:00 | 12.896
2018-08-20 | 8:30 | 2018-08-20 08:30 | 12.92
2018-08-20 | 9:00 | 2018-08-20 09:00 | 12.968
2018-08-20 | 9:30 | 2018-08-20 09:30 | 13.064
2018-08-20 | 10:00 | 2018-08-20 10:00 | 13.161
2018-08-20 | 10:30 | 2018-08-20 10:30 | 13.257
2018-08-20 | 11:00 | 2018-08-20 11:00 | 13.401
2018-08-20 | 11:30 | 2018-08-20 11:30 | 13.546
2018-08-20 | 12:00 | 2018-08-20 12:00 | 13.69
2018-08-20 | 12:30 | 2018-08-20 12:30 | 13.858
2018-08-20 | 13:00 | 2018-08-20 13:00 | 14.026
2018-08-20 | 13:30 | 2018-08-20 13:30 | 14.17
2018-08-20 | 14:00 | 2018-08-20 14:00 | 14.314
2018-08-20 | 14:30 | 2018-08-20 14:30 | 14.457
2018-08-20 | 15:00 | 2018-08-20 15:00 | 14.577
2018-08-20 | 15:30 | 2018-08-20 15:30 | 14.673
2018-08-20 | 16:00 | 2018-08-20 16:00 | 14.768
2018-08-20 | 16:30 | 2018-08-20 16:30 | 14.816
2018-08-20 | 17:00 | 2018-08-20 17:00 | 14.864
2018-08-20 | 17:30 | 2018-08-20 17:30 | 14.864
2018-08-20 | 18:00 | 2018-08-20 18:00 | 14.84
2018-08-20 | 18:30 | 2018-08-20 18:30 | 14.816
2018-08-20 | 19:00 | 2018-08-20 19:00 | 14.768
2018-08-20 | 19:30 | 2018-08-20 19:30 | 14.697
2018-08-20 | 20:00 | 2018-08-20 20:00 | 14.625
2018-08-20 | 20:30 | 2018-08-20 20:30 | 14.505
2018-08-20 | 21:00 | 2018-08-20 21:00 | 14.409
2018-08-20 | 21:30 | 2018-08-20 21:30 | 14.266
2018-08-20 | 22:00 | 2018-08-20 22:00 | 14.17
2018-08-20 | 22:30 | 2018-08-20 22:30 | 14.026
2018-08-20 | 23:00 | 2018-08-20 23:00 | 13.906
2018-08-20 | 23:30 | 2018-08-20 23:30 | 13.786 | 13.8289 | 12.896 | 14.864 | 0.68096 | 1.968
2018-08-21 | 0:00 | 2018-08-21 | 13.666
2018-08-21 | 0:30 | 2018-08-21 00:30 | 13.57
2018-08-21 | 1:00 | 2018-08-21 01:00 | 13.449
2018-08-21 | 1:30 | 2018-08-21 01:30 | 13.353
2018-08-21 | 2:00 | 2018-08-21 02:00 | 13.257
2018-08-21 | 2:30 | 2018-08-21 02:30 | 13.161
2018-08-21 | 3:00 | 2018-08-21 03:00 | 13.064
2018-08-21 | 3:30 | 2018-08-21 03:30 | 12.992
2018-08-21 | 4:00 | 2018-08-21 04:00 | 12.92
2018-08-21 | 4:30 | 2018-08-21 04:30 | 12.823
2018-08-21 | 5:00 | 2018-08-21 05:00 | 12.775
2018-08-21 | 5:30 | 2018-08-21 05:30 | 12.703
2018-08-21 | 6:00 | 2018-08-21 06:00 | 12.63
2018-08-21 | 6:30 | 2018-08-21 06:30 | 12.582
2018-08-21 | 7:00 | 2018-08-21 07:00 | 12.558
2018-08-21 | 7:30 | 2018-08-21 07:30 | 12.534
2018-08-21 | 8:00 | 2018-08-21 08:00 | 12.534
2018-08-21 | 8:30 | 2018-08-21 08:30 | 12.582
2018-08-21 | 9:00 | 2018-08-21 09:00 | 12.606
2018-08-21 | 9:30 | 2018-08-21 09:30 | 12.654
2018-08-21 | 10:00 | 2018-08-21 10:00 | 12.727
2018-08-21 | 10:30 | 2018-08-21 10:30 | 12.823
2018-08-21 | 11:00 | 2018-08-21 11:00 | 12.92
2018-08-21 | 11:30 | 2018-08-21 11:30 | 13.016
2018-08-21 | 12:00 | 2018-08-21 12:00 | 13.137
2018-08-21 | 12:30 | 2018-08-21 12:30 | 13.281
2018-08-21 | 13:00 | 2018-08-21 13:00 | 13.377
2018-08-21 | 13:30 | 2018-08-21 13:30 | 13.497
2018-08-21 | 14:00 | 2018-08-21 14:00 | 13.618
2018-08-21 | 14:30 | 2018-08-21 14:30 | 13.738
2018-08-21 | 15:00 | 2018-08-21 15:00 | 13.834
2018-08-21 | 15:30 | 2018-08-21 15:30 | 13.93
2018-08-21 | 16:00 | 2018-08-21 16:00 | 14.026
2018-08-21 | 16:30 | 2018-08-21 16:30 | 14.074
2018-08-21 | 17:00 | 2018-08-21 17:00 | 14.122
2018-08-21 | 17:30 | 2018-08-21 17:30 | 14.146
2018-08-21 | 18:00 | 2018-08-21 18:00 | 14.146
2018-08-21 | 18:30 | 2018-08-21 18:30 | 14.146
2018-08-21 | 19:00 | 2018-08-21 19:00 | 14.122
2018-08-21 | 19:30 | 2018-08-21 19:30 | 14.098
2018-08-21 | 20:00 | 2018-08-21 20:00 | 14.05
2018-08-21 | 20:30 | 2018-08-21 20:30 | 14.002
2018-08-21 | 21:00 | 2018-08-21 21:00 | 13.93
2018-08-21 | 21:30 | 2018-08-21 21:30 | 13.858
2018-08-21 | 22:00 | 2018-08-21 22:00 | 13.762
2018-08-21 | 22:30 | 2018-08-21 22:30 | 13.69
2018-08-21 | 23:00 | 2018-08-21 23:00 | 13.594
2018-08-21 | 23:30 | 2018-08-21 23:30 | 13.497 | 13.3661 | 12.534 | 14.146 | 0.55819 | 1.612
2018-08-22 | 0:00 | 2018-08-22 | 13.401
2018-08-22 | 0:30 | 2018-08-22 00:30 | 13.305
2018-08-22 | 1:00 | 2018-08-22 01:00 | 13.233
2018-08-22 | 1:30 | 2018-08-22 01:30 | 13.137
2018-08-22 | 2:00 | 2018-08-22 02:00 | 13.064
2018-08-22 | 2:30 | 2018-08-22 02:30 | 12.968
2018-08-22 | 3:00 | 2018-08-22 03:00 | 12.896
2018-08-22 | 3:30 | 2018-08-22 03:30 | 12.823
2018-08-22 | 4:00 | 2018-08-22 04:00 | 12.775
2018-08-22 | 4:30 | 2018-08-22 04:30 | 12.703
2018-08-22 | 5:00 | 2018-08-22 05:00 | 12.654
2018-08-22 | 5:30 | 2018-08-22 05:30 | 12.582
2018-08-22 | 6:00 | 2018-08-22 06:00 | 12.534
2018-08-22 | 6:30 | 2018-08-22 06:30 | 12.485
2018-08-22 | 7:00 | 2018-08-22 07:00 | 12.461
2018-08-22 | 7:30 | 2018-08-22 07:30 | 12.437
2018-08-22 | 8:00 | 2018-08-22 08:00 | 12.461
2018-08-22 | 8:30 | 2018-08-22 08:30 | 12.485
2018-08-22 | 9:00 | 2018-08-22 09:00 | 12.534
2018-08-22 | 9:30 | 2018-08-22 09:30 | 12.606
2018-08-22 | 10:00 | 2018-08-22 10:00 | 12.703
2018-08-22 | 10:30 | 2018-08-22 10:30 | 12.799
2018-08-22 | 11:00 | 2018-08-22 11:00 | 12.92
2018-08-22 | 11:30 | 2018-08-22 11:30 | 13.064
2018-08-22 | 12:00 | 2018-08-22 12:00 | 13.209
2018-08-22 | 12:30 | 2018-08-22 12:30 | 13.353
2018-08-22 | 13:00 | 2018-08-22 13:00 | 13.522
2018-08-22 | 13:30 | 2018-08-22 13:30 | 13.69
2018-08-22 | 14:00 | 2018-08-22 14:00 | 13.834
2018-08-22 | 14:30 | 2018-08-22 14:30 | 13.978
2018-08-22 | 15:00 | 2018-08-22 15:00 | 14.098
2018-08-22 | 15:30 | 2018-08-22 15:30 | 14.194
2018-08-22 | 16:00 | 2018-08-22 16:00 | 14.266
2018-08-22 | 16:30 | 2018-08-22 16:30 | 14.337
2018-08-22 | 17:00 | 2018-08-22 17:00 | 14.385
2018-08-22 | 17:30 | 2018-08-22 17:30 | 14.409
2018-08-22 | 18:00 | 2018-08-22 18:00 | 14.433
2018-08-22 | 18:30 | 2018-08-22 18:30 | 14.409
2018-08-22 | 19:00 | 2018-08-22 19:00 | 14.385
2018-08-22 | 19:30 | 2018-08-22 19:30 | 14.337
2018-08-22 | 20:00 | 2018-08-22 20:00 | 14.266
2018-08-22 | 20:30 | 2018-08-22 20:30 | 14.194
2018-08-22 | 21:00 | 2018-08-22 21:00 | 14.098
2018-08-22 | 21:30 | 2018-08-22 21:30 | 14.002
2018-08-22 | 22:00 | 2018-08-22 22:00 | 13.906
2018-08-22 | 22:30 | 2018-08-22 22:30 | 13.81
2018-08-22 | 23:00 | 2018-08-22 23:00 | 13.69
2018-08-22 | 23:30 | 2018-08-22 23:30 | 13.594 | 13.4048 | 12.437 | 14.433 | 0.69776 | 1.996
2018-08-23 | 0:00 | 2018-08-23 | 13.497
2018-08-23 | 0:30 | 2018-08-23 00:30 | 13.401
2018-08-23 | 1:00 | 2018-08-23 01:00 | 13.305
2018-08-23 | 1:30 | 2018-08-23 01:30 | 13.233
2018-08-23 | 2:00 | 2018-08-23 02:00 | 13.161
2018-08-23 | 2:30 | 2018-08-23 02:30 | 13.064
2018-08-23 | 3:00 | 2018-08-23 03:00 | 12.992
2018-08-23 | 3:30 | 2018-08-23 03:30 | 12.92
2018-08-23 | 4:00 | 2018-08-23 04:00 | 12.823
2018-08-23 | 4:30 | 2018-08-23 04:30 | 12.775
2018-08-23 | 5:00 | 2018-08-23 05:00 | 12.703
2018-08-23 | 5:30 | 2018-08-23 05:30 | 12.63
2018-08-23 | 6:00 | 2018-08-23 06:00 | 12.582
2018-08-23 | 6:30 | 2018-08-23 06:30 | 12.534
2018-08-23 | 7:00 | 2018-08-23 07:00 | 12.509
2018-08-23 | 7:30 | 2018-08-23 07:30 | 12.509
2018-08-23 | 8:00 | 2018-08-23 08:00 | 12.534
2018-08-23 | 8:30 | 2018-08-23 08:30 | 12.582
2018-08-23 | 9:00 | 2018-08-23 09:00 | 12.63
2018-08-23 | 9:30 | 2018-08-23 09:30 | 12.703
2018-08-23 | 10:00 | 2018-08-23 10:00 | 12.775
2018-08-23 | 10:30 | 2018-08-23 10:30 | 12.896
2018-08-23 | 11:00 | 2018-08-23 11:00 | 13.016
2018-08-23 | 11:30 | 2018-08-23 11:30 | 13.161
2018-08-23 | 12:00 | 2018-08-23 12:00 | 13.305
2018-08-23 | 12:30 | 2018-08-23 12:30 | 13.473
2018-08-23 | 13:00 | 2018-08-23 13:00 | 13.618
2018-08-23 | 13:30 | 2018-08-23 13:30 | 13.786
2018-08-23 | 14:00 | 2018-08-23 14:00 | 13.93
2018-08-23 | 14:30 | 2018-08-23 14:30 | 14.098
2018-08-23 | 15:00 | 2018-08-23 15:00 | 14.218
2018-08-23 | 15:30 | 2018-08-23 15:30 | 14.314
2018-08-23 | 16:00 | 2018-08-23 16:00 | 14.409
2018-08-23 | 16:30 | 2018-08-23 16:30 | 14.481
2018-08-23 | 17:00 | 2018-08-23 17:00 | 14.505
2018-08-23 | 17:30 | 2018-08-23 17:30 | 14.553
2018-08-23 | 18:00 | 2018-08-23 18:00 | 14.553
2018-08-23 | 18:30 | 2018-08-23 18:30 | 14.553
2018-08-23 | 19:00 | 2018-08-23 19:00 | 14.529
2018-08-23 | 19:30 | 2018-08-23 19:30 | 14.481
2018-08-23 | 20:00 | 2018-08-23 20:00 | 14.409
2018-08-23 | 20:30 | 2018-08-23 20:30 | 14.337
2018-08-23 | 21:00 | 2018-08-23 21:00 | 14.266
2018-08-23 | 21:30 | 2018-08-23 21:30 | 14.17
2018-08-23 | 22:00 | 2018-08-23 22:00 | 14.074
2018-08-23 | 22:30 | 2018-08-23 22:30 | 13.978
2018-08-23 | 23:00 | 2018-08-23 23:00 | 13.882
2018-08-23 | 23:30 | 2018-08-23 23:30 | 13.786 | 13.5134 | 12.509 | 14.553 | 0.72762 | 2.044
2018-08-24 | 0:00 | 2018-08-24 | 13.69
2018-08-24 | 0:30 | 2018-08-24 00:30 | 13.594
2018-08-24 | 1:00 | 2018-08-24 01:00 | 13.497
2018-08-24 | 1:30 | 2018-08-24 01:30 | 13.401
2018-08-24 | 2:00 | 2018-08-24 02:00 | 13.305
2018-08-24 | 2:30 | 2018-08-24 02:30 | 13.209
2018-08-24 | 3:00 | 2018-08-24 03:00 | 13.112
2018-08-24 | 3:30 | 2018-08-24 03:30 | 13.04
2018-08-24 | 4:00 | 2018-08-24 04:00 | 12.968
2018-08-24 | 4:30 | 2018-08-24 04:30 | 12.896
2018-08-24 | 5:00 | 2018-08-24 05:00 | 12.847
2018-08-24 | 5:30 | 2018-08-24 05:30 | 12.775
2018-08-24 | 6:00 | 2018-08-24 06:00 | 12.727
2018-08-24 | 6:30 | 2018-08-24 06:30 | 12.678
2018-08-24 | 7:00 | 2018-08-24 07:00 | 12.63
2018-08-24 | 7:30 | 2018-08-24 07:30 | 12.606
2018-08-24 | 8:00 | 2018-08-24 08:00 | 12.606
2018-08-24 | 8:30 | 2018-08-24 08:30 | 12.63
2018-08-24 | 9:00 | 2018-08-24 09:00 | 12.654
2018-08-24 | 9:30 | 2018-08-24 09:30 | 12.727
2018-08-24 | 10:00 | 2018-08-24 10:00 | 12.799
2018-08-24 | 10:30 | 2018-08-24 10:30 | 12.896
2018-08-24 | 11:00 | 2018-08-24 11:00 | 13.016
2018-08-24 | 11:30 | 2018-08-24 11:30 | 13.161
2018-08-24 | 12:00 | 2018-08-24 12:00 | 13.305
2018-08-24 | 12:30 | 2018-08-24 12:30 | 13.449
2018-08-24 | 13:00 | 2018-08-24 13:00 | 13.618
2018-08-24 | 13:30 | 2018-08-24 13:30 | 13.762
2018-08-24 | 14:00 | 2018-08-24 14:00 | 13.906
2018-08-24 | 14:30 | 2018-08-24 14:30 | 14.026
2018-08-24 | 15:00 | 2018-08-24 15:00 | 14.146
2018-08-24 | 15:30 | 2018-08-24 15:30 | 14.242
2018-08-24 | 16:00 | 2018-08-24 16:00 | 14.314
2018-08-24 | 16:30 | 2018-08-24 16:30 | 14.361
2018-08-24 | 17:00 | 2018-08-24 17:00 | 14.385
2018-08-24 | 17:30 | 2018-08-24 17:30 | 14.385
2018-08-24 | 18:00 | 2018-08-24 18:00 | 14.385
2018-08-24 | 18:30 | 2018-08-24 18:30 | 14.361
2018-08-24 | 19:00 | 2018-08-24 19:00 | 14.314
2018-08-24 | 19:30 | 2018-08-24 19:30 | 14.266
2018-08-24 | 20:00 | 2018-08-24 20:00 | 14.17
2018-08-24 | 20:30 | 2018-08-24 20:30 | 14.098
2018-08-24 | 21:00 | 2018-08-24 21:00 | 14.002
2018-08-24 | 21:30 | 2018-08-24 21:30 | 13.882
2018-08-24 | 22:00 | 2018-08-24 22:00 | 13.762
2018-08-24 | 22:30 | 2018-08-24 22:30 | 13.666
2018-08-24 | 23:00 | 2018-08-24 23:00 | 13.522
2018-08-24 | 23:30 | 2018-08-24 23:30 | 13.425 | 13.4837 | 12.606 | 14.385 | 0.61219 | 1.779
2018-08-25 | 0:00 | 2018-08-25 | 13.305
2018-08-25 | 0:30 | 2018-08-25 00:30 | 13.185
2018-08-25 | 1:00 | 2018-08-25 01:00 | 13.088
2018-08-25 | 1:30 | 2018-08-25 01:30 | 12.968
2018-08-25 | 2:00 | 2018-08-25 02:00 | 12.871
2018-08-25 | 2:30 | 2018-08-25 02:30 | 12.799
2018-08-25 | 3:00 | 2018-08-25 03:00 | 12.703
2018-08-25 | 3:30 | 2018-08-25 03:30 | 12.606
2018-08-25 | 4:00 | 2018-08-25 04:00 | 12.534
2018-08-25 | 4:30 | 2018-08-25 04:30 | 12.461
2018-08-25 | 5:00 | 2018-08-25 05:00 | 12.389
2018-08-25 | 5:30 | 2018-08-25 05:30 | 12.316
2018-08-25 | 6:00 | 2018-08-25 06:00 | 12.268
2018-08-25 | 6:30 | 2018-08-25 06:30 | 12.219
2018-08-25 | 7:00 | 2018-08-25 07:00 | 12.195
2018-08-25 | 7:30 | 2018-08-25 07:30 | 12.171
2018-08-25 | 8:00 | 2018-08-25 08:00 | 12.195
2018-08-25 | 8:30 | 2018-08-25 08:30 | 12.219
2018-08-25 | 9:00 | 2018-08-25 09:00 | 12.243
2018-08-25 | 9:30 | 2018-08-25 09:30 | 12.316
2018-08-25 | 10:00 | 2018-08-25 10:00 | 12.389
2018-08-25 | 10:30 | 2018-08-25 10:30 | 12.509
2018-08-25 | 11:00 | 2018-08-25 11:00 | 12.63
2018-08-25 | 11:30 | 2018-08-25 11:30 | 12.775
2018-08-25 | 12:00 | 2018-08-25 12:00 | 12.944
2018-08-25 | 12:30 | 2018-08-25 12:30 | 13.112
2018-08-25 | 13:00 | 2018-08-25 13:00 | 13.281
2018-08-25 | 13:30 | 2018-08-25 13:30 | 13.473
2018-08-25 | 14:00 | 2018-08-25 14:00 | 13.642
2018-08-25 | 14:30 | 2018-08-25 14:30 | 13.786
2018-08-25 | 15:00 | 2018-08-25 15:00 | 13.93
2018-08-25 | 15:30 | 2018-08-25 15:30 | 14.074
2018-08-25 | 16:00 | 2018-08-25 16:00 | 14.17
2018-08-25 | 16:30 | 2018-08-25 16:30 | 14.242
2018-08-25 | 17:00 | 2018-08-25 17:00 | 14.29
2018-08-25 | 17:30 | 2018-08-25 17:30 | 14.314
2018-08-25 | 18:00 | 2018-08-25 18:00 | 14.314
2018-08-25 | 18:30 | 2018-08-25 18:30 | 14.314
2018-08-25 | 19:00 | 2018-08-25 19:00 | 14.266
2018-08-25 | 19:30 | 2018-08-25 19:30 | 14.218
2018-08-25 | 20:00 | 2018-08-25 20:00 | 14.17
2018-08-25 | 20:30 | 2018-08-25 20:30 | 14.098
2018-08-25 | 21:00 | 2018-08-25 21:00 | 14.026
2018-08-25 | 21:30 | 2018-08-25 21:30 | 13.954
2018-08-25 | 22:00 | 2018-08-25 22:00 | 13.882
2018-08-25 | 22:30 | 2018-08-25 22:30 | 13.81
2018-08-25 | 23:00 | 2018-08-25 23:00 | 13.714
2018-08-25 | 23:30 | 2018-08-25 23:30 | 13.594 | 13.2286 | 12.171 | 14.314 | 0.77049 | 2.143
2018-08-26 | 0:00 | 2018-08-26 | 13.497
2018-08-26 | 0:30 | 2018-08-26 00:30 | 13.401
2018-08-26 | 1:00 | 2018-08-26 01:00 | 13.281
2018-08-26 | 1:30 | 2018-08-26 01:30 | 13.209
2018-08-26 | 2:00 | 2018-08-26 02:00 | 13.112
2018-08-26 | 2:30 | 2018-08-26 02:30 | 13.016
2018-08-26 | 3:00 | 2018-08-26 03:00 | 12.92
2018-08-26 | 3:30 | 2018-08-26 03:30 | 12.871
2018-08-26 | 4:00 | 2018-08-26 04:00 | 12.775
2018-08-26 | 4:30 | 2018-08-26 04:30 | 12.678
2018-08-26 | 5:00 | 2018-08-26 05:00 | 12.606
2018-08-26 | 5:30 | 2018-08-26 05:30 | 12.534
2018-08-26 | 6:00 | 2018-08-26 06:00 | 12.461
2018-08-26 | 6:30 | 2018-08-26 06:30 | 12.389
2018-08-26 | 7:00 | 2018-08-26 07:00 | 12.34
2018-08-26 | 7:30 | 2018-08-26 07:30 | 12.292
2018-08-26 | 8:00 | 2018-08-26 08:00 | 12.292
2018-08-26 | 8:30 | 2018-08-26 08:30 | 12.292
2018-08-26 | 9:00 | 2018-08-26 09:00 | 12.34
2018-08-26 | 9:30 | 2018-08-26 09:30 | 12.389
2018-08-26 | 10:00 | 2018-08-26 10:00 | 12.461
2018-08-26 | 10:30 | 2018-08-26 10:30 | 12.558
2018-08-26 | 11:00 | 2018-08-26 11:00 | 12.678
2018-08-26 | 11:30 | 2018-08-26 11:30 | 12.823
2018-08-26 | 12:00 | 2018-08-26 12:00 | 12.968
2018-08-26 | 12:30 | 2018-08-26 12:30 | 13.112
2018-08-26 | 13:00 | 2018-08-26 13:00 | 13.257
2018-08-26 | 13:30 | 2018-08-26 13:30 | 13.401
2018-08-26 | 14:00 | 2018-08-26 14:00 | 13.57
2018-08-26 | 14:30 | 2018-08-26 14:30 | 13.738
2018-08-26 | 15:00 | 2018-08-26 15:00 | 13.858
2018-08-26 | 15:30 | 2018-08-26 15:30 | 13.978
2018-08-26 | 16:00 | 2018-08-26 16:00 | 14.074
2018-08-26 | 16:30 | 2018-08-26 16:30 | 14.146
2018-08-26 | 17:00 | 2018-08-26 17:00 | 14.17
2018-08-26 | 17:30 | 2018-08-26 17:30 | 14.218
2018-08-26 | 18:00 | 2018-08-26 18:00 | 14.218
2018-08-26 | 18:30 | 2018-08-26 18:30 | 14.194
2018-08-26 | 19:00 | 2018-08-26 19:00 | 14.17
2018-08-26 | 19:30 | 2018-08-26 19:30 | 14.122
2018-08-26 | 20:00 | 2018-08-26 20:00 | 14.074
2018-08-26 | 20:30 | 2018-08-26 20:30 | 14.026
2018-08-26 | 21:00 | 2018-08-26 21:00 | 13.954
2018-08-26 | 21:30 | 2018-08-26 21:30 | 13.882
2018-08-26 | 22:00 | 2018-08-26 22:00 | 13.81
2018-08-26 | 22:30 | 2018-08-26 22:30 | 13.738
2018-08-26 | 23:00 | 2018-08-26 23:00 | 13.666
2018-08-26 | 23:30 | 2018-08-26 23:30 | 13.594 | 13.274 | 12.292 | 14.218 | 0.66958 | 1.926
2018-08-27 | 0:00 | 2018-08-27 | 13.497
2018-08-27 | 0:30 | 2018-08-27 00:30 | 13.449
2018-08-27 | 1:00 | 2018-08-27 01:00 | 13.377
2018-08-27 | 1:30 | 2018-08-27 01:30 | 13.305
2018-08-27 | 2:00 | 2018-08-27 02:00 | 13.257
2018-08-27 | 2:30 | 2018-08-27 02:30 | 13.209
2018-08-27 | 3:00 | 2018-08-27 03:00 | 13.161
2018-08-27 | 3:30 | 2018-08-27 03:30 | 13.112
2018-08-27 | 4:00 | 2018-08-27 04:00 | 13.088
2018-08-27 | 4:30 | 2018-08-27 04:30 | 13.04
2018-08-27 | 5:00 | 2018-08-27 05:00 | 12.992
2018-08-27 | 5:30 | 2018-08-27 05:30 | 12.992
2018-08-27 | 6:00 | 2018-08-27 06:00 | 12.968
2018-08-27 | 6:30 | 2018-08-27 06:30 | 12.92
2018-08-27 | 7:00 | 2018-08-27 07:00 | 12.92
2018-08-27 | 7:30 | 2018-08-27 07:30 | 12.896
2018-08-27 | 8:00 | 2018-08-27 08:00 | 12.896
2018-08-27 | 8:30 | 2018-08-27 08:30 | 12.896
2018-08-27 | 9:00 | 2018-08-27 09:00 | 12.92
2018-08-27 | 9:30 | 2018-08-27 09:30 | 12.944
2018-08-27 | 10:00 | 2018-08-27 10:00 | 12.992
2018-08-27 | 10:30 | 2018-08-27 10:30 | 13.04
2018-08-27 | 11:00 | 2018-08-27 11:00 | 13.112
2018-08-27 | 11:30 | 2018-08-27 11:30 | 13.209
2018-08-27 | 12:00 | 2018-08-27 12:00 | 13.281
2018-08-27 | 12:30 | 2018-08-27 12:30 | 13.353
2018-08-27 | 13:00 | 2018-08-27 13:00 | 13.425
2018-08-27 | 13:30 | 2018-08-27 13:30 | 13.497
2018-08-27 | 14:00 | 2018-08-27 14:00 | 13.594
2018-08-27 | 14:30 | 2018-08-27 14:30 | 13.666
2018-08-27 | 15:00 | 2018-08-27 15:00 | 13.738
2018-08-27 | 15:30 | 2018-08-27 15:30 | 13.786
2018-08-27 | 16:00 | 2018-08-27 16:00 | 13.834
2018-08-27 | 16:30 | 2018-08-27 16:30 | 13.858
2018-08-27 | 17:00 | 2018-08-27 17:00 | 13.882
2018-08-27 | 17:30 | 2018-08-27 17:30 | 13.882
2018-08-27 | 18:00 | 2018-08-27 18:00 | 13.882
2018-08-27 | 18:30 | 2018-08-27 18:30 | 13.858
2018-08-27 | 19:00 | 2018-08-27 19:00 | 13.834
2018-08-27 | 19:30 | 2018-08-27 19:30 | 13.786
2018-08-27 | 20:00 | 2018-08-27 20:00 | 13.738
2018-08-27 | 20:30 | 2018-08-27 20:30 | 13.666
2018-08-27 | 21:00 | 2018-08-27 21:00 | 13.57
2018-08-27 | 21:30 | 2018-08-27 21:30 | 13.473
2018-08-27 | 22:00 | 2018-08-27 22:00 | 13.353
2018-08-27 | 22:30 | 2018-08-27 22:30 | 13.257
2018-08-27 | 23:00 | 2018-08-27 23:00 | 13.161
2018-08-27 | 23:30 | 2018-08-27 23:30 | 13.064 | 13.3465 | 12.896 | 13.882 | 0.33758 | 0.986
2018-08-28 | 0:00 | 2018-08-28 | 12.968
2018-08-28 | 0:30 | 2018-08-28 00:30 | 12.871
2018-08-28 | 1:00 | 2018-08-28 01:00 | 12.775
2018-08-28 | 1:30 | 2018-08-28 01:30 | 12.678
2018-08-28 | 2:00 | 2018-08-28 02:00 | 12.582
2018-08-28 | 2:30 | 2018-08-28 02:30 | 12.485
2018-08-28 | 3:00 | 2018-08-28 03:00 | 12.413
2018-08-28 | 3:30 | 2018-08-28 03:30 | 12.34
2018-08-28 | 4:00 | 2018-08-28 04:00 | 12.243
2018-08-28 | 4:30 | 2018-08-28 04:30 | 12.171
2018-08-28 | 5:00 | 2018-08-28 05:00 | 12.074
2018-08-28 | 5:30 | 2018-08-28 05:30 | 12.001
2018-08-28 | 6:00 | 2018-08-28 06:00 | 11.953
2018-08-28 | 6:30 | 2018-08-28 06:30 | 11.856
2018-08-28 | 7:00 | 2018-08-28 07:00 | 11.807
2018-08-28 | 7:30 | 2018-08-28 07:30 | 11.783
2018-08-28 | 8:00 | 2018-08-28 08:00 | 11.759
2018-08-28 | 8:30 | 2018-08-28 08:30 | 11.783
2018-08-28 | 9:00 | 2018-08-28 09:00 | 11.807
2018-08-28 | 9:30 | 2018-08-28 09:30 | 11.88
2018-08-28 | 10:00 | 2018-08-28 10:00 | 11.953
2018-08-28 | 10:30 | 2018-08-28 10:30 | 12.098
2018-08-28 | 11:00 | 2018-08-28 11:00 | 12.219
2018-08-28 | 11:30 | 2018-08-28 11:30 | 12.389
2018-08-28 | 12:00 | 2018-08-28 12:00 | 12.558
2018-08-28 | 12:30 | 2018-08-28 12:30 | 12.727
2018-08-28 | 13:00 | 2018-08-28 13:00 | 12.92
2018-08-28 | 13:30 | 2018-08-28 13:30 | 13.112
2018-08-28 | 14:00 | 2018-08-28 14:00 | 13.281
2018-08-28 | 14:30 | 2018-08-28 14:30 | 13.473
2018-08-28 | 15:00 | 2018-08-28 15:00 | 13.618
2018-08-28 | 15:30 | 2018-08-28 15:30 | 13.762
2018-08-28 | 16:00 | 2018-08-28 16:00 | 13.882
2018-08-28 | 16:30 | 2018-08-28 16:30 | 13.978
2018-08-28 | 17:00 | 2018-08-28 17:00 | 14.05
2018-08-28 | 17:30 | 2018-08-28 17:30 | 14.122
2018-08-28 | 18:00 | 2018-08-28 18:00 | 14.122
2018-08-28 | 18:30 | 2018-08-28 18:30 | 14.122
2018-08-28 | 19:00 | 2018-08-28 19:00 | 14.098
2018-08-28 | 19:30 | 2018-08-28 19:30 | 14.05
2018-08-28 | 20:00 | 2018-08-28 20:00 | 14.002
2018-08-28 | 20:30 | 2018-08-28 20:30 | 13.93
2018-08-28 | 21:00 | 2018-08-28 21:00 | 13.834
2018-08-28 | 21:30 | 2018-08-28 21:30 | 13.738
2018-08-28 | 22:00 | 2018-08-28 22:00 | 13.618
2018-08-28 | 22:30 | 2018-08-28 22:30 | 13.522
2018-08-28 | 23:00 | 2018-08-28 23:00 | 13.425
2018-08-28 | 23:30 | 2018-08-28 23:30 | 13.305 | 12.9195 | 11.759 | 14.122 | 0.83298 | 2.363
2018-08-29 | 0:00 | 2018-08-29 | 13.209
2018-08-29 | 0:30 | 2018-08-29 00:30 | 13.088
2018-08-29 | 1:00 | 2018-08-29 01:00 | 12.992
2018-08-29 | 1:30 | 2018-08-29 01:30 | 12.92
2018-08-29 | 2:00 | 2018-08-29 02:00 | 12.823
2018-08-29 | 2:30 | 2018-08-29 02:30 | 12.727
2018-08-29 | 3:00 | 2018-08-29 03:00 | 12.63
2018-08-29 | 3:30 | 2018-08-29 03:30 | 12.558
2018-08-29 | 4:00 | 2018-08-29 04:00 | 12.485
2018-08-29 | 4:30 | 2018-08-29 04:30 | 12.389
2018-08-29 | 5:00 | 2018-08-29 05:00 | 12.316
2018-08-29 | 5:30 | 2018-08-29 05:30 | 12.268
2018-08-29 | 6:00 | 2018-08-29 06:00 | 12.195
2018-08-29 | 6:30 | 2018-08-29 06:30 | 12.122
2018-08-29 | 7:00 | 2018-08-29 07:00 | 12.074
2018-08-29 | 7:30 | 2018-08-29 07:30 | 12.025
2018-08-29 | 8:00 | 2018-08-29 08:00 | 12.025
2018-08-29 | 8:30 | 2018-08-29 08:30 | 12.025
2018-08-29 | 9:00 | 2018-08-29 09:00 | 12.05
2018-08-29 | 9:30 | 2018-08-29 09:30 | 12.122
2018-08-29 | 10:00 | 2018-08-29 10:00 | 12.195
2018-08-29 | 10:30 | 2018-08-29 10:30 | 12.316
2018-08-29 | 11:00 | 2018-08-29 11:00 | 12.437
2018-08-29 | 11:30 | 2018-08-29 11:30 | 12.558
2018-08-29 | 12:00 | 2018-08-29 12:00 | 12.727
2018-08-29 | 12:30 | 2018-08-29 12:30 | 12.871
2018-08-29 | 13:00 | 2018-08-29 13:00 | 13.04
2018-08-29 | 13:30 | 2018-08-29 13:30 | 13.209
2018-08-29 | 14:00 | 2018-08-29 14:00 | 13.425
2018-08-29 | 14:30 | 2018-08-29 14:30 | 13.618
2018-08-29 | 15:00 | 2018-08-29 15:00 | 13.786
2018-08-29 | 15:30 | 2018-08-29 15:30 | 13.93
2018-08-29 | 16:00 | 2018-08-29 16:00 | 14.026
2018-08-29 | 16:30 | 2018-08-29 16:30 | 14.146
2018-08-29 | 17:00 | 2018-08-29 17:00 | 14.218
2018-08-29 | 17:30 | 2018-08-29 17:30 | 14.266
2018-08-29 | 18:00 | 2018-08-29 18:00 | 14.337
2018-08-29 | 18:30 | 2018-08-29 18:30 | 14.361
2018-08-29 | 19:00 | 2018-08-29 19:00 | 14.361
2018-08-29 | 19:30 | 2018-08-29 19:30 | 14.361
2018-08-29 | 20:00 | 2018-08-29 20:00 | 14.337
2018-08-29 | 20:30 | 2018-08-29 20:30 | 14.314
2018-08-29 | 21:00 | 2018-08-29 21:00 | 14.266
2018-08-29 | 21:30 | 2018-08-29 21:30 | 14.218
2018-08-29 | 22:00 | 2018-08-29 22:00 | 14.17
2018-08-29 | 22:30 | 2018-08-29 22:30 | 14.098
2018-08-29 | 23:00 | 2018-08-29 23:00 | 14.026
2018-08-29 | 23:30 | 2018-08-29 23:30 | 13.954 | 13.1795 | 12.025 | 14.361 | 0.86465 | 2.336
2018-08-30 | 0:00 | 2018-08-30 | 13.882
2018-08-30 | 0:30 | 2018-08-30 00:30 | 13.786
2018-08-30 | 1:00 | 2018-08-30 01:00 | 13.714
2018-08-30 | 1:30 | 2018-08-30 01:30 | 13.618
2018-08-30 | 2:00 | 2018-08-30 02:00 | 13.546
2018-08-30 | 2:30 | 2018-08-30 02:30 | 13.449
2018-08-30 | 3:00 | 2018-08-30 03:00 | 13.377
2018-08-30 | 3:30 | 2018-08-30 03:30 | 13.305
2018-08-30 | 4:00 | 2018-08-30 04:00 | 13.233
2018-08-30 | 4:30 | 2018-08-30 04:30 | 13.161
2018-08-30 | 5:00 | 2018-08-30 05:00 | 13.088
2018-08-30 | 5:30 | 2018-08-30 05:30 | 13.016
2018-08-30 | 6:00 | 2018-08-30 06:00 | 12.968
2018-08-30 | 6:30 | 2018-08-30 06:30 | 12.92
2018-08-30 | 7:00 | 2018-08-30 07:00 | 12.871
2018-08-30 | 7:30 | 2018-08-30 07:30 | 12.823
2018-08-30 | 8:00 | 2018-08-30 08:00 | 12.799
2018-08-30 | 8:30 | 2018-08-30 08:30 | 12.799
2018-08-30 | 9:00 | 2018-08-30 09:00 | 12.799
2018-08-30 | 9:30 | 2018-08-30 09:30 | 12.823
2018-08-30 | 10:00 | 2018-08-30 10:00 | 12.871
2018-08-30 | 10:30 | 2018-08-30 10:30 | 12.92
2018-08-30 | 11:00 | 2018-08-30 11:00 | 12.992
2018-08-30 | 11:30 | 2018-08-30 11:30 | 13.088
2018-08-30 | 12:00 | 2018-08-30 12:00 | 13.209
2018-08-30 | 12:30 | 2018-08-30 12:30 | 13.329
2018-08-30 | 13:00 | 2018-08-30 13:00 | 13.449
2018-08-30 | 13:30 | 2018-08-30 13:30 | 13.594
2018-08-30 | 14:00 | 2018-08-30 14:00 | 13.714
2018-08-30 | 14:30 | 2018-08-30 14:30 | 13.834
2018-08-30 | 15:00 | 2018-08-30 15:00 | 13.954
2018-08-30 | 15:30 | 2018-08-30 15:30 | 14.05
2018-08-30 | 16:00 | 2018-08-30 16:00 | 14.146
2018-08-30 | 16:30 | 2018-08-30 16:30 | 14.218
2018-08-30 | 17:00 | 2018-08-30 17:00 | 14.29
2018-08-30 | 17:30 | 2018-08-30 17:30 | 14.337
2018-08-30 | 18:00 | 2018-08-30 18:00 | 14.361
2018-08-30 | 18:30 | 2018-08-30 18:30 | 14.385
2018-08-30 | 19:00 | 2018-08-30 19:00 | 14.385
2018-08-30 | 19:30 | 2018-08-30 19:30 | 14.385
2018-08-30 | 20:00 | 2018-08-30 20:00 | 14.361
2018-08-30 | 20:30 | 2018-08-30 20:30 | 14.314
2018-08-30 | 21:00 | 2018-08-30 21:00 | 14.242
2018-08-30 | 21:30 | 2018-08-30 21:30 | 14.194
2018-08-30 | 22:00 | 2018-08-30 22:00 | 14.122
2018-08-30 | 22:30 | 2018-08-30 22:30 | 14.05
2018-08-30 | 23:00 | 2018-08-30 23:00 | 13.954
2018-08-30 | 23:30 | 2018-08-30 23:30 | 13.882 | 13.596 | 12.799 | 14.385 | 0.55881 | 1.586
2018-08-31 | 0:00 | 2018-08-31 | 13.786
2018-08-31 | 0:30 | 2018-08-31 00:30 | 13.69
2018-08-31 | 1:00 | 2018-08-31 01:00 | 13.594
2018-08-31 | 1:30 | 2018-08-31 01:30 | 13.497
2018-08-31 | 2:00 | 2018-08-31 02:00 | 13.425
2018-08-31 | 2:30 | 2018-08-31 02:30 | 13.329
2018-08-31 | 3:00 | 2018-08-31 03:00 | 13.257
2018-08-31 | 3:30 | 2018-08-31 03:30 | 13.161
2018-08-31 | 4:00 | 2018-08-31 04:00 | 13.088
2018-08-31 | 4:30 | 2018-08-31 04:30 | 13.016
2018-08-31 | 5:00 | 2018-08-31 05:00 | 12.944
2018-08-31 | 5:30 | 2018-08-31 05:30 | 12.871
2018-08-31 | 6:00 | 2018-08-31 06:00 | 12.799
2018-08-31 | 6:30 | 2018-08-31 06:30 | 12.727
2018-08-31 | 7:00 | 2018-08-31 07:00 | 12.654
2018-08-31 | 7:30 | 2018-08-31 07:30 | 12.606
2018-08-31 | 8:00 | 2018-08-31 08:00 | 12.582
2018-08-31 | 8:30 | 2018-08-31 08:30 | 12.558
2018-08-31 | 9:00 | 2018-08-31 09:00 | 12.558
2018-08-31 | 9:30 | 2018-08-31 09:30 | 12.582
2018-08-31 | 10:00 | 2018-08-31 10:00 | 12.606
2018-08-31 | 10:30 | 2018-08-31 10:30 | 12.678
2018-08-31 | 11:00 | 2018-08-31 11:00 | 12.751
2018-08-31 | 11:30 | 2018-08-31 11:30 | 12.847
2018-08-31 | 12:00 | 2018-08-31 12:00 | 12.968
2018-08-31 | 12:30 | 2018-08-31 12:30 | 13.088
2018-08-31 | 13:00 | 2018-08-31 13:00 | 13.209
2018-08-31 | 13:30 | 2018-08-31 13:30 | 13.353
2018-08-31 | 14:00 | 2018-08-31 14:00 | 13.497
2018-08-31 | 14:30 | 2018-08-31 14:30 | 13.618
2018-08-31 | 15:00 | 2018-08-31 15:00 | 13.738
2018-08-31 | 15:30 | 2018-08-31 15:30 | 13.858
2018-08-31 | 16:00 | 2018-08-31 16:00 | 13.954
2018-08-31 | 16:30 | 2018-08-31 16:30 | 14.05
2018-08-31 | 17:00 | 2018-08-31 17:00 | 14.122
2018-08-31 | 17:30 | 2018-08-31 17:30 | 14.194
2018-08-31 | 18:00 | 2018-08-31 18:00 | 14.218
2018-08-31 | 18:30 | 2018-08-31 18:30 | 14.266
2018-08-31 | 19:00 | 2018-08-31 19:00 | 14.266
2018-08-31 | 19:30 | 2018-08-31 19:30 | 14.242
2018-08-31 | 20:00 | 2018-08-31 20:00 | 14.218
2018-08-31 | 20:30 | 2018-08-31 20:30 | 14.17
2018-08-31 | 21:00 | 2018-08-31 21:00 | 14.122
2018-08-31 | 21:30 | 2018-08-31 21:30 | 14.05
2018-08-31 | 22:00 | 2018-08-31 22:00 | 13.954
2018-08-31 | 22:30 | 2018-08-31 22:30 | 13.882
2018-08-31 | 23:00 | 2018-08-31 23:00 | 13.786
2018-08-31 | 23:30 | 2018-08-31 23:30 | 13.69 | 13.4191 | 12.558 | 14.266 | 0.58628 | 1.708
2018-09-01 | 0:00 | 2018-09-01 | 13.57
2018-09-01 | 0:30 | 2018-09-01 00:30 | 13.473
2018-09-01 | 1:00 | 2018-09-01 01:00 | 13.377
2018-09-01 | 1:30 | 2018-09-01 01:30 | 13.281
2018-09-01 | 2:00 | 2018-09-01 02:00 | 13.185
2018-09-01 | 2:30 | 2018-09-01 02:30 | 13.088
2018-09-01 | 3:00 | 2018-09-01 03:00 | 12.992
2018-09-01 | 3:30 | 2018-09-01 03:30 | 12.92
2018-09-01 | 4:00 | 2018-09-01 04:00 | 12.823
2018-09-01 | 4:30 | 2018-09-01 04:30 | 12.727
2018-09-01 | 5:00 | 2018-09-01 05:00 | 12.654
2018-09-01 | 5:30 | 2018-09-01 05:30 | 12.582
2018-09-01 | 6:00 | 2018-09-01 06:00 | 12.509
2018-09-01 | 6:30 | 2018-09-01 06:30 | 12.437
2018-09-01 | 7:00 | 2018-09-01 07:00 | 12.389
2018-09-01 | 7:30 | 2018-09-01 07:30 | 12.34
2018-09-01 | 8:00 | 2018-09-01 08:00 | 12.316
2018-09-01 | 8:30 | 2018-09-01 08:30 | 12.316
2018-09-01 | 9:00 | 2018-09-01 09:00 | 12.316
2018-09-01 | 9:30 | 2018-09-01 09:30 | 12.34
2018-09-01 | 10:00 | 2018-09-01 10:00 | 12.389
2018-09-01 | 10:30 | 2018-09-01 10:30 | 12.461
2018-09-01 | 11:00 | 2018-09-01 11:00 | 12.534
2018-09-01 | 11:30 | 2018-09-01 11:30 | 12.654
2018-09-01 | 12:00 | 2018-09-01 12:00 | 12.775
2018-09-01 | 12:30 | 2018-09-01 12:30 | 12.896
2018-09-01 | 13:00 | 2018-09-01 13:00 | 13.04
2018-09-01 | 13:30 | 2018-09-01 13:30 | 13.185
2018-09-01 | 14:00 | 2018-09-01 14:00 | 13.329
2018-09-01 | 14:30 | 2018-09-01 14:30 | 13.497
2018-09-01 | 15:00 | 2018-09-01 15:00 | 13.642
2018-09-01 | 15:30 | 2018-09-01 15:30 | 13.762
2018-09-01 | 16:00 | 2018-09-01 16:00 | 13.882
2018-09-01 | 16:30 | 2018-09-01 16:30 | 13.978
2018-09-01 | 17:00 | 2018-09-01 17:00 | 14.074
2018-09-01 | 17:30 | 2018-09-01 17:30 | 14.122
2018-09-01 | 18:00 | 2018-09-01 18:00 | 14.17
2018-09-01 | 18:30 | 2018-09-01 18:30 | 14.218
2018-09-01 | 19:00 | 2018-09-01 19:00 | 14.218
2018-09-01 | 19:30 | 2018-09-01 19:30 | 14.194
2018-09-01 | 20:00 | 2018-09-01 20:00 | 14.17
2018-09-01 | 20:30 | 2018-09-01 20:30 | 14.122
2018-09-01 | 21:00 | 2018-09-01 21:00 | 14.05
2018-09-01 | 21:30 | 2018-09-01 21:30 | 13.978
2018-09-01 | 22:00 | 2018-09-01 22:00 | 13.882
2018-09-01 | 22:30 | 2018-09-01 22:30 | 13.786
2018-09-01 | 23:00 | 2018-09-01 23:00 | 13.69
2018-09-01 | 23:30 | 2018-09-01 23:30 | 13.594 | 13.2485 | 12.316 | 14.218 | 0.66407 | 1.902
2018-09-02 | 0:00 | 2018-09-02 | 13.473
2018-09-02 | 0:30 | 2018-09-02 00:30 | 13.377
2018-09-02 | 1:00 | 2018-09-02 01:00 | 13.281
2018-09-02 | 1:30 | 2018-09-02 01:30 | 13.161
2018-09-02 | 2:00 | 2018-09-02 02:00 | 13.064
2018-09-02 | 2:30 | 2018-09-02 02:30 | 12.992
2018-09-02 | 3:00 | 2018-09-02 03:00 | 12.896
2018-09-02 | 3:30 | 2018-09-02 03:30 | 12.799
2018-09-02 | 4:00 | 2018-09-02 04:00 | 12.727
2018-09-02 | 4:30 | 2018-09-02 04:30 | 12.63
2018-09-02 | 5:00 | 2018-09-02 05:00 | 12.558
2018-09-02 | 5:30 | 2018-09-02 05:30 | 12.485
2018-09-02 | 6:00 | 2018-09-02 06:00 | 12.413
2018-09-02 | 6:30 | 2018-09-02 06:30 | 12.34
2018-09-02 | 7:00 | 2018-09-02 07:00 | 12.292
2018-09-02 | 7:30 | 2018-09-02 07:30 | 12.243
2018-09-02 | 8:00 | 2018-09-02 08:00 | 12.195
2018-09-02 | 8:30 | 2018-09-02 08:30 | 12.195
2018-09-02 | 9:00 | 2018-09-02 09:00 | 12.195
2018-09-02 | 9:30 | 2018-09-02 09:30 | 12.219
2018-09-02 | 10:00 | 2018-09-02 10:00 | 12.268
2018-09-02 | 10:30 | 2018-09-02 10:30 | 12.34
2018-09-02 | 11:00 | 2018-09-02 11:00 | 12.437
2018-09-02 | 11:30 | 2018-09-02 11:30 | 12.534
2018-09-02 | 12:00 | 2018-09-02 12:00 | 12.654
2018-09-02 | 12:30 | 2018-09-02 12:30 | 12.799
2018-09-02 | 13:00 | 2018-09-02 13:00 | 12.944
2018-09-02 | 13:30 | 2018-09-02 13:30 | 13.088
2018-09-02 | 14:00 | 2018-09-02 14:00 | 13.257
2018-09-02 | 14:30 | 2018-09-02 14:30 | 13.401
2018-09-02 | 15:00 | 2018-09-02 15:00 | 13.546
2018-09-02 | 15:30 | 2018-09-02 15:30 | 13.69
2018-09-02 | 16:00 | 2018-09-02 16:00 | 13.834
2018-09-02 | 16:30 | 2018-09-02 16:30 | 13.93
2018-09-02 | 17:00 | 2018-09-02 17:00 | 14.026
2018-09-02 | 17:30 | 2018-09-02 17:30 | 14.098
2018-09-02 | 18:00 | 2018-09-02 18:00 | 14.146
2018-09-02 | 18:30 | 2018-09-02 18:30 | 14.17
2018-09-02 | 19:00 | 2018-09-02 19:00 | 14.194
2018-09-02 | 19:30 | 2018-09-02 19:30 | 14.194
2018-09-02 | 20:00 | 2018-09-02 20:00 | 14.17
2018-09-02 | 20:30 | 2018-09-02 20:30 | 14.122
2018-09-02 | 21:00 | 2018-09-02 21:00 | 14.074
2018-09-02 | 21:30 | 2018-09-02 21:30 | 14.002
2018-09-02 | 22:00 | 2018-09-02 22:00 | 13.93
2018-09-02 | 22:30 | 2018-09-02 22:30 | 13.834
2018-09-02 | 23:00 | 2018-09-02 23:00 | 13.738
2018-09-02 | 23:30 | 2018-09-02 23:30 | 13.642 | 13.1791 | 12.195 | 14.194 | 0.70559 | 1.999
2018-09-03 | 0:00 | 2018-09-03 | 13.546
2018-09-03 | 0:30 | 2018-09-03 00:30 | 13.449
2018-09-03 | 1:00 | 2018-09-03 01:00 | 13.353
2018-09-03 | 1:30 | 2018-09-03 01:30 | 13.257
2018-09-03 | 2:00 | 2018-09-03 02:00 | 13.161
2018-09-03 | 2:30 | 2018-09-03 02:30 | 13.064
2018-09-03 | 3:00 | 2018-09-03 03:00 | 12.968
2018-09-03 | 3:30 | 2018-09-03 03:30 | 12.896
2018-09-03 | 4:00 | 2018-09-03 04:00 | 12.799
2018-09-03 | 4:30 | 2018-09-03 04:30 | 12.727
2018-09-03 | 5:00 | 2018-09-03 05:00 | 12.654
2018-09-03 | 5:30 | 2018-09-03 05:30 | 12.582
2018-09-03 | 6:00 | 2018-09-03 06:00 | 12.509
2018-09-03 | 6:30 | 2018-09-03 06:30 | 12.461
2018-09-03 | 7:00 | 2018-09-03 07:00 | 12.389
2018-09-03 | 7:30 | 2018-09-03 07:30 | 12.34
2018-09-03 | 8:00 | 2018-09-03 08:00 | 12.316
2018-09-03 | 8:30 | 2018-09-03 08:30 | 12.292
2018-09-03 | 9:00 | 2018-09-03 09:00 | 12.292
2018-09-03 | 9:30 | 2018-09-03 09:30 | 12.316
2018-09-03 | 10:00 | 2018-09-03 10:00 | 12.364
2018-09-03 | 10:30 | 2018-09-03 10:30 | 12.437
2018-09-03 | 11:00 | 2018-09-03 11:00 | 12.534
2018-09-03 | 11:30 | 2018-09-03 11:30 | 12.63
2018-09-03 | 12:00 | 2018-09-03 12:00 | 12.727
2018-09-03 | 12:30 | 2018-09-03 12:30 | 12.871
2018-09-03 | 13:00 | 2018-09-03 13:00 | 13.016
2018-09-03 | 13:30 | 2018-09-03 13:30 | 13.161
2018-09-03 | 14:00 | 2018-09-03 14:00 | 13.305
2018-09-03 | 14:30 | 2018-09-03 14:30 | 13.449
2018-09-03 | 15:00 | 2018-09-03 15:00 | 13.594
2018-09-03 | 15:30 | 2018-09-03 15:30 | 13.738
2018-09-03 | 16:00 | 2018-09-03 16:00 | 13.858
2018-09-03 | 16:30 | 2018-09-03 16:30 | 13.978
2018-09-03 | 17:00 | 2018-09-03 17:00 | 14.05
2018-09-03 | 17:30 | 2018-09-03 17:30 | 14.122
2018-09-03 | 18:00 | 2018-09-03 18:00 | 14.17
2018-09-03 | 18:30 | 2018-09-03 18:30 | 14.194
2018-09-03 | 19:00 | 2018-09-03 19:00 | 14.218
2018-09-03 | 19:30 | 2018-09-03 19:30 | 14.218
2018-09-03 | 20:00 | 2018-09-03 20:00 | 14.194
2018-09-03 | 20:30 | 2018-09-03 20:30 | 14.17
2018-09-03 | 21:00 | 2018-09-03 21:00 | 14.098
2018-09-03 | 21:30 | 2018-09-03 21:30 | 14.026
2018-09-03 | 22:00 | 2018-09-03 22:00 | 13.954
2018-09-03 | 22:30 | 2018-09-03 22:30 | 13.882
2018-09-03 | 23:00 | 2018-09-03 23:00 | 13.786
2018-09-03 | 23:30 | 2018-09-03 23:30 | 13.69 | 13.2459 | 12.292 | 14.218 | 0.67717 | 1.926
2018-09-04 | 0:00 | 2018-09-04 | 13.594
2018-09-04 | 0:30 | 2018-09-04 00:30 | 13.497
2018-09-04 | 1:00 | 2018-09-04 01:00 | 13.425
2018-09-04 | 1:30 | 2018-09-04 01:30 | 13.329
2018-09-04 | 2:00 | 2018-09-04 02:00 | 13.233
2018-09-04 | 2:30 | 2018-09-04 02:30 | 13.161
2018-09-04 | 3:00 | 2018-09-04 03:00 | 13.064
2018-09-04 | 3:30 | 2018-09-04 03:30 | 12.992
2018-09-04 | 4:00 | 2018-09-04 04:00 | 12.92
2018-09-04 | 4:30 | 2018-09-04 04:30 | 12.847
2018-09-04 | 5:00 | 2018-09-04 05:00 | 12.775
2018-09-04 | 5:30 | 2018-09-04 05:30 | 12.703
2018-09-04 | 6:00 | 2018-09-04 06:00 | 12.654
2018-09-04 | 6:30 | 2018-09-04 06:30 | 12.582
2018-09-04 | 7:00 | 2018-09-04 07:00 | 12.534
2018-09-04 | 7:30 | 2018-09-04 07:30 | 12.485
2018-09-04 | 8:00 | 2018-09-04 08:00 | 12.461
2018-09-04 | 8:30 | 2018-09-04 08:30 | 12.461
2018-09-04 | 9:00 | 2018-09-04 09:00 | 12.461
2018-09-04 | 9:30 | 2018-09-04 09:30 | 12.485
2018-09-04 | 10:00 | 2018-09-04 10:00 | 12.534
2018-09-04 | 10:30 | 2018-09-04 10:30 | 12.606
2018-09-04 | 11:00 | 2018-09-04 11:00 | 12.678
2018-09-04 | 11:30 | 2018-09-04 11:30 | 12.799
2018-09-04 | 12:00 | 2018-09-04 12:00 | 12.896
2018-09-04 | 12:30 | 2018-09-04 12:30 | 13.04
2018-09-04 | 13:00 | 2018-09-04 13:00 | 13.161
2018-09-04 | 13:30 | 2018-09-04 13:30 | 13.305
2018-09-04 | 14:00 | 2018-09-04 14:00 | 13.449
2018-09-04 | 14:30 | 2018-09-04 14:30 | 13.594
2018-09-04 | 15:00 | 2018-09-04 15:00 | 13.738
2018-09-04 | 15:30 | 2018-09-04 15:30 | 13.858
2018-09-04 | 16:00 | 2018-09-04 16:00 | 13.978
2018-09-04 | 16:30 | 2018-09-04 16:30 | 14.074
2018-09-04 | 17:00 | 2018-09-04 17:00 | 14.17
2018-09-04 | 17:30 | 2018-09-04 17:30 | 14.218
2018-09-04 | 18:00 | 2018-09-04 18:00 | 14.266
2018-09-04 | 18:30 | 2018-09-04 18:30 | 14.29
2018-09-04 | 19:00 | 2018-09-04 19:00 | 14.314
2018-09-04 | 19:30 | 2018-09-04 19:30 | 14.314
2018-09-04 | 20:00 | 2018-09-04 20:00 | 14.29
2018-09-04 | 20:30 | 2018-09-04 20:30 | 14.242
2018-09-04 | 21:00 | 2018-09-04 21:00 | 14.194
2018-09-04 | 21:30 | 2018-09-04 21:30 | 14.122
2018-09-04 | 22:00 | 2018-09-04 22:00 | 14.05
2018-09-04 | 22:30 | 2018-09-04 22:30 | 13.978
2018-09-04 | 23:00 | 2018-09-04 23:00 | 13.882
2018-09-04 | 23:30 | 2018-09-04 23:30 | 13.81 | 13.3649 | 12.461 | 14.314 | 0.65583 | 1.853
2018-09-05 | 0:00 | 2018-09-05 | 13.714
2018-09-05 | 0:30 | 2018-09-05 00:30 | 13.642
2018-09-05 | 1:00 | 2018-09-05 01:00 | 13.546
2018-09-05 | 1:30 | 2018-09-05 01:30 | 13.449
2018-09-05 | 2:00 | 2018-09-05 02:00 | 13.377
2018-09-05 | 2:30 | 2018-09-05 02:30 | 13.281
2018-09-05 | 3:00 | 2018-09-05 03:00 | 13.209
2018-09-05 | 3:30 | 2018-09-05 03:30 | 13.137
2018-09-05 | 4:00 | 2018-09-05 04:00 | 13.064
2018-09-05 | 4:30 | 2018-09-05 04:30 | 12.992
2018-09-05 | 5:00 | 2018-09-05 05:00 | 12.92
2018-09-05 | 5:30 | 2018-09-05 05:30 | 12.847
2018-09-05 | 6:00 | 2018-09-05 06:00 | 12.799
2018-09-05 | 6:30 | 2018-09-05 06:30 | 12.727
2018-09-05 | 7:00 | 2018-09-05 07:00 | 12.678
2018-09-05 | 7:30 | 2018-09-05 07:30 | 12.63
2018-09-05 | 8:00 | 2018-09-05 08:00 | 12.606
2018-09-05 | 8:30 | 2018-09-05 08:30 | 12.606
2018-09-05 | 9:00 | 2018-09-05 09:00 | 12.606
2018-09-05 | 9:30 | 2018-09-05 09:30 | 12.63
2018-09-05 | 10:00 | 2018-09-05 10:00 | 12.678
2018-09-05 | 10:30 | 2018-09-05 10:30 | 12.727
2018-09-05 | 11:00 | 2018-09-05 11:00 | 12.823
2018-09-05 | 11:30 | 2018-09-05 11:30 | 12.92
2018-09-05 | 12:00 | 2018-09-05 12:00 | 13.04
2018-09-05 | 12:30 | 2018-09-05 12:30 | 13.161
2018-09-05 | 13:00 | 2018-09-05 13:00 | 13.281
2018-09-05 | 13:30 | 2018-09-05 13:30 | 13.401
2018-09-05 | 14:00 | 2018-09-05 14:00 | 13.546
2018-09-05 | 14:30 | 2018-09-05 14:30 | 13.69
2018-09-05 | 15:00 | 2018-09-05 15:00 | 13.81
2018-09-05 | 15:30 | 2018-09-05 15:30 | 13.93
2018-09-05 | 16:00 | 2018-09-05 16:00 | 14.002
2018-09-05 | 16:30 | 2018-09-05 16:30 | 14.074
2018-09-05 | 17:00 | 2018-09-05 17:00 | 14.146
2018-09-05 | 17:30 | 2018-09-05 17:30 | 14.17
2018-09-05 | 18:00 | 2018-09-05 18:00 | 14.218
2018-09-05 | 18:30 | 2018-09-05 18:30 | 14.242
2018-09-05 | 19:00 | 2018-09-05 19:00 | 14.242
2018-09-05 | 19:30 | 2018-09-05 19:30 | 14.242
2018-09-05 | 20:00 | 2018-09-05 20:00 | 14.242
2018-09-05 | 20:30 | 2018-09-05 20:30 | 14.218
2018-09-05 | 21:00 | 2018-09-05 21:00 | 14.17
2018-09-05 | 21:30 | 2018-09-05 21:30 | 14.146
2018-09-05 | 22:00 | 2018-09-05 22:00 | 14.098
2018-09-05 | 22:30 | 2018-09-05 22:30 | 14.05
2018-09-05 | 23:00 | 2018-09-05 23:00 | 13.978
2018-09-05 | 23:30 | 2018-09-05 23:30 | 13.93 | 13.4507 | 12.606 | 14.242 | 0.59274 | 1.636
2018-09-06 | 0:00 | 2018-09-06 | 13.858
2018-09-06 | 0:30 | 2018-09-06 00:30 | 13.786
2018-09-06 | 1:00 | 2018-09-06 01:00 | 13.714
2018-09-06 | 1:30 | 2018-09-06 01:30 | 13.642
2018-09-06 | 2:00 | 2018-09-06 02:00 | 13.594
2018-09-06 | 2:30 | 2018-09-06 02:30 | 13.522
2018-09-06 | 3:00 | 2018-09-06 03:00 | 13.473
2018-09-06 | 3:30 | 2018-09-06 03:30 | 13.401
2018-09-06 | 4:00 | 2018-09-06 04:00 | 13.353
2018-09-06 | 4:30 | 2018-09-06 04:30 | 13.305
2018-09-06 | 5:00 | 2018-09-06 05:00 | 13.257
2018-09-06 | 5:30 | 2018-09-06 05:30 | 13.185
2018-09-06 | 6:00 | 2018-09-06 06:00 | 13.137
2018-09-06 | 6:30 | 2018-09-06 06:30 | 13.088
2018-09-06 | 7:00 | 2018-09-06 07:00 | 13.04
2018-09-06 | 7:30 | 2018-09-06 07:30 | 12.992
2018-09-06 | 8:00 | 2018-09-06 08:00 | 12.968
2018-09-06 | 8:30 | 2018-09-06 08:30 | 12.944
2018-09-06 | 9:00 | 2018-09-06 09:00 | 12.944
2018-09-06 | 9:30 | 2018-09-06 09:30 | 12.968
2018-09-06 | 10:00 | 2018-09-06 10:00 | 12.992
2018-09-06 | 10:30 | 2018-09-06 10:30 | 13.04
2018-09-06 | 11:00 | 2018-09-06 11:00 | 13.112
2018-09-06 | 11:30 | 2018-09-06 11:30 | 13.209
2018-09-06 | 12:00 | 2018-09-06 12:00 | 13.305
2018-09-06 | 12:30 | 2018-09-06 12:30 | 13.425
2018-09-06 | 13:00 | 2018-09-06 13:00 | 13.546
2018-09-06 | 13:30 | 2018-09-06 13:30 | 13.69
2018-09-06 | 14:00 | 2018-09-06 14:00 | 13.81
2018-09-06 | 14:30 | 2018-09-06 14:30 | 13.954
2018-09-06 | 15:00 | 2018-09-06 15:00 | 14.074
2018-09-06 | 15:30 | 2018-09-06 15:30 | 14.17
2018-09-06 | 16:00 | 2018-09-06 16:00 | 14.266
2018-09-06 | 16:30 | 2018-09-06 16:30 | 14.361
2018-09-06 | 17:00 | 2018-09-06 17:00 | 14.433
2018-09-06 | 17:30 | 2018-09-06 17:30 | 14.481
2018-09-06 | 18:00 | 2018-09-06 18:00 | 14.529
2018-09-06 | 18:30 | 2018-09-06 18:30 | 14.529
2018-09-06 | 19:00 | 2018-09-06 19:00 | 14.529
2018-09-06 | 19:30 | 2018-09-06 19:30 | 14.505
2018-09-06 | 20:00 | 2018-09-06 20:00 | 14.481
2018-09-06 | 20:30 | 2018-09-06 20:30 | 14.433
2018-09-06 | 21:00 | 2018-09-06 21:00 | 14.385
2018-09-06 | 21:30 | 2018-09-06 21:30 | 14.314
2018-09-06 | 22:00 | 2018-09-06 22:00 | 14.242
2018-09-06 | 22:30 | 2018-09-06 22:30 | 14.146
2018-09-06 | 23:00 | 2018-09-06 23:00 | 14.074
2018-09-06 | 23:30 | 2018-09-06 23:30 | 13.978 | 13.7122 | 12.944 | 14.529 | 0.55213 | 1.585
2018-09-07 | 0:00 | 2018-09-07 | 13.882
2018-09-07 | 0:30 | 2018-09-07 00:30 | 13.786
2018-09-07 | 1:00 | 2018-09-07 01:00 | 13.69
2018-09-07 | 1:30 | 2018-09-07 01:30 | 13.618
2018-09-07 | 2:00 | 2018-09-07 02:00 | 13.522
2018-09-07 | 2:30 | 2018-09-07 02:30 | 13.449
2018-09-07 | 3:00 | 2018-09-07 03:00 | 13.353
2018-09-07 | 3:30 | 2018-09-07 03:30 | 13.281
2018-09-07 | 4:00 | 2018-09-07 04:00 | 13.209
2018-09-07 | 4:30 | 2018-09-07 04:30 | 13.137
2018-09-07 | 5:00 | 2018-09-07 05:00 | 13.088
2018-09-07 | 5:30 | 2018-09-07 05:30 | 13.016
2018-09-07 | 6:00 | 2018-09-07 06:00 | 12.968
2018-09-07 | 6:30 | 2018-09-07 06:30 | 12.896
2018-09-07 | 7:00 | 2018-09-07 07:00 | 12.847
2018-09-07 | 7:30 | 2018-09-07 07:30 | 12.823
2018-09-07 | 8:00 | 2018-09-07 08:00 | 12.799
2018-09-07 | 8:30 | 2018-09-07 08:30 | 12.775
2018-09-07 | 9:00 | 2018-09-07 09:00 | 12.775
2018-09-07 | 9:30 | 2018-09-07 09:30 | 12.799
2018-09-07 | 10:00 | 2018-09-07 10:00 | 12.847
2018-09-07 | 10:30 | 2018-09-07 10:30 | 12.896
2018-09-07 | 11:00 | 2018-09-07 11:00 | 12.968
2018-09-07 | 11:30 | 2018-09-07 11:30 | 13.04
2018-09-07 | 12:00 | 2018-09-07 12:00 | 13.137
2018-09-07 | 12:30 | 2018-09-07 12:30 | 13.233
2018-09-07 | 13:00 | 2018-09-07 13:00 | 13.329
2018-09-07 | 13:30 | 2018-09-07 13:30 | 13.449
2018-09-07 | 14:00 | 2018-09-07 14:00 | 13.546
2018-09-07 | 14:30 | 2018-09-07 14:30 | 13.642
2018-09-07 | 15:00 | 2018-09-07 15:00 | 13.714
2018-09-07 | 15:30 | 2018-09-07 15:30 | 13.81
2018-09-07 | 16:00 | 2018-09-07 16:00 | 13.882
2018-09-07 | 16:30 | 2018-09-07 16:30 | 13.954
2018-09-07 | 17:00 | 2018-09-07 17:00 | 14.026
2018-09-07 | 17:30 | 2018-09-07 17:30 | 14.05
2018-09-07 | 18:00 | 2018-09-07 18:00 | 14.098
2018-09-07 | 18:30 | 2018-09-07 18:30 | 14.122
2018-09-07 | 19:00 | 2018-09-07 19:00 | 14.122
2018-09-07 | 19:30 | 2018-09-07 19:30 | 14.122
2018-09-07 | 20:00 | 2018-09-07 20:00 | 14.122
2018-09-07 | 20:30 | 2018-09-07 20:30 | 14.098
2018-09-07 | 21:00 | 2018-09-07 21:00 | 14.074
2018-09-07 | 21:30 | 2018-09-07 21:30 | 14.026
2018-09-07 | 22:00 | 2018-09-07 22:00 | 13.978
2018-09-07 | 22:30 | 2018-09-07 22:30 | 13.93
2018-09-07 | 23:00 | 2018-09-07 23:00 | 13.882
2018-09-07 | 23:30 | 2018-09-07 23:30 | 13.81 | 13.4921 | 12.775 | 14.122 | 0.47658 | 1.347
2018-09-08 | 0:00 | 2018-09-08 | 13.762
2018-09-08 | 0:30 | 2018-09-08 00:30 | 13.69
2018-09-08 | 1:00 | 2018-09-08 01:00 | 13.642
2018-09-08 | 1:30 | 2018-09-08 01:30 | 13.57
2018-09-08 | 2:00 | 2018-09-08 02:00 | 13.497
2018-09-08 | 2:30 | 2018-09-08 02:30 | 13.449
2018-09-08 | 3:00 | 2018-09-08 03:00 | 13.377
2018-09-08 | 3:30 | 2018-09-08 03:30 | 13.329
2018-09-08 | 4:00 | 2018-09-08 04:00 | 13.257
2018-09-08 | 4:30 | 2018-09-08 04:30 | 13.209
2018-09-08 | 5:00 | 2018-09-08 05:00 | 13.137
2018-09-08 | 5:30 | 2018-09-08 05:30 | 13.088
2018-09-08 | 6:00 | 2018-09-08 06:00 | 13.016
2018-09-08 | 6:30 | 2018-09-08 06:30 | 12.968
2018-09-08 | 7:00 | 2018-09-08 07:00 | 12.92
2018-09-08 | 7:30 | 2018-09-08 07:30 | 12.871
2018-09-08 | 8:00 | 2018-09-08 08:00 | 12.823
2018-09-08 | 8:30 | 2018-09-08 08:30 | 12.799
2018-09-08 | 9:00 | 2018-09-08 09:00 | 12.799
2018-09-08 | 9:30 | 2018-09-08 09:30 | 12.799
2018-09-08 | 10:00 | 2018-09-08 10:00 | 12.823
2018-09-08 | 10:30 | 2018-09-08 10:30 | 12.871
2018-09-08 | 11:00 | 2018-09-08 11:00 | 12.92
2018-09-08 | 11:30 | 2018-09-08 11:30 | 12.992
2018-09-08 | 12:00 | 2018-09-08 12:00 | 13.064
2018-09-08 | 12:30 | 2018-09-08 12:30 | 13.161
2018-09-08 | 13:00 | 2018-09-08 13:00 | 13.257
2018-09-08 | 13:30 | 2018-09-08 13:30 | 13.377
2018-09-08 | 14:00 | 2018-09-08 14:00 | 13.497
2018-09-08 | 14:30 | 2018-09-08 14:30 | 13.594
2018-09-08 | 15:00 | 2018-09-08 15:00 | 13.714
2018-09-08 | 15:30 | 2018-09-08 15:30 | 13.81
2018-09-08 | 16:00 | 2018-09-08 16:00 | 13.906
2018-09-08 | 16:30 | 2018-09-08 16:30 | 13.978
2018-09-08 | 17:00 | 2018-09-08 17:00 | 14.05
2018-09-08 | 17:30 | 2018-09-08 17:30 | 14.098
2018-09-08 | 18:00 | 2018-09-08 18:00 | 14.146
2018-09-08 | 18:30 | 2018-09-08 18:30 | 14.17
2018-09-08 | 19:00 | 2018-09-08 19:00 | 14.17
2018-09-08 | 19:30 | 2018-09-08 19:30 | 14.146
2018-09-08 | 20:00 | 2018-09-08 20:00 | 14.122
2018-09-08 | 20:30 | 2018-09-08 20:30 | 14.074
2018-09-08 | 21:00 | 2018-09-08 21:00 | 14.026
2018-09-08 | 21:30 | 2018-09-08 21:30 | 13.978
2018-09-08 | 22:00 | 2018-09-08 22:00 | 13.882
2018-09-08 | 22:30 | 2018-09-08 22:30 | 13.81
2018-09-08 | 23:00 | 2018-09-08 23:00 | 13.738
2018-09-08 | 23:30 | 2018-09-08 23:30 | 13.642 | 13.4795 | 12.799 | 14.17 | 0.4633 | 1.371
2018-09-09 | 0:00 | 2018-09-09 | 13.57
2018-09-09 | 0:30 | 2018-09-09 00:30 | 13.497
2018-09-09 | 1:00 | 2018-09-09 01:00 | 13.401
2018-09-09 | 1:30 | 2018-09-09 01:30 | 13.329
2018-09-09 | 2:00 | 2018-09-09 02:00 | 13.233
2018-09-09 | 2:30 | 2018-09-09 02:30 | 13.161
2018-09-09 | 3:00 | 2018-09-09 03:00 | 13.088
2018-09-09 | 3:30 | 2018-09-09 03:30 | 12.992
2018-09-09 | 4:00 | 2018-09-09 04:00 | 12.92
2018-09-09 | 4:30 | 2018-09-09 04:30 | 12.847
2018-09-09 | 5:00 | 2018-09-09 05:00 | 12.775
2018-09-09 | 5:30 | 2018-09-09 05:30 | 12.703
2018-09-09 | 6:00 | 2018-09-09 06:00 | 12.63
2018-09-09 | 6:30 | 2018-09-09 06:30 | 12.582
2018-09-09 | 7:00 | 2018-09-09 07:00 | 12.509
2018-09-09 | 7:30 | 2018-09-09 07:30 | 12.461
2018-09-09 | 8:00 | 2018-09-09 08:00 | 12.413
2018-09-09 | 8:30 | 2018-09-09 08:30 | 12.389
2018-09-09 | 9:00 | 2018-09-09 09:00 | 12.389
2018-09-09 | 9:30 | 2018-09-09 09:30 | 12.413
2018-09-09 | 10:00 | 2018-09-09 10:00 | 12.437
2018-09-09 | 10:30 | 2018-09-09 10:30 | 12.485
2018-09-09 | 11:00 | 2018-09-09 11:00 | 12.558
2018-09-09 | 11:30 | 2018-09-09 11:30 | 12.654
2018-09-09 | 12:00 | 2018-09-09 12:00 | 12.751
2018-09-09 | 12:30 | 2018-09-09 12:30 | 12.871
2018-09-09 | 13:00 | 2018-09-09 13:00 | 12.992
2018-09-09 | 13:30 | 2018-09-09 13:30 | 13.112
2018-09-09 | 14:00 | 2018-09-09 14:00 | 13.233
2018-09-09 | 14:30 | 2018-09-09 14:30 | 13.329
2018-09-09 | 15:00 | 2018-09-09 15:00 | 13.449
2018-09-09 | 15:30 | 2018-09-09 15:30 | 13.546
2018-09-09 | 16:00 | 2018-09-09 16:00 | 13.666
2018-09-09 | 16:30 | 2018-09-09 16:30 | 13.762
2018-09-09 | 17:00 | 2018-09-09 17:00 | 13.834
2018-09-09 | 17:30 | 2018-09-09 17:30 | 13.882
2018-09-09 | 18:00 | 2018-09-09 18:00 | 13.93
2018-09-09 | 18:30 | 2018-09-09 18:30 | 13.93
2018-09-09 | 19:00 | 2018-09-09 19:00 | 13.954
2018-09-09 | 19:30 | 2018-09-09 19:30 | 13.954
2018-09-09 | 20:00 | 2018-09-09 20:00 | 13.93
2018-09-09 | 20:30 | 2018-09-09 20:30 | 13.882
2018-09-09 | 21:00 | 2018-09-09 21:00 | 13.834
2018-09-09 | 21:30 | 2018-09-09 21:30 | 13.786
2018-09-09 | 22:00 | 2018-09-09 22:00 | 13.714
2018-09-09 | 22:30 | 2018-09-09 22:30 | 13.642
2018-09-09 | 23:00 | 2018-09-09 23:00 | 13.57
2018-09-09 | 23:30 | 2018-09-09 23:30 | 13.497 | 13.1976 | 12.389 | 13.954 | 0.53892 | 1.565
2018-09-10 | 0:00 | 2018-09-10 | 13.425
2018-09-10 | 0:30 | 2018-09-10 00:30 | 13.329
2018-09-10 | 1:00 | 2018-09-10 01:00 | 13.257
2018-09-10 | 1:30 | 2018-09-10 01:30 | 13.209
2018-09-10 | 2:00 | 2018-09-10 02:00 | 13.112
2018-09-10 | 2:30 | 2018-09-10 02:30 | 13.064
2018-09-10 | 3:00 | 2018-09-10 03:00 | 12.992
2018-09-10 | 3:30 | 2018-09-10 03:30 | 12.92
2018-09-10 | 4:00 | 2018-09-10 04:00 | 12.871
2018-09-10 | 4:30 | 2018-09-10 04:30 | 12.799
2018-09-10 | 5:00 | 2018-09-10 05:00 | 12.727
2018-09-10 | 5:30 | 2018-09-10 05:30 | 12.678
2018-09-10 | 6:00 | 2018-09-10 06:00 | 12.63
2018-09-10 | 6:30 | 2018-09-10 06:30 | 12.582
2018-09-10 | 7:00 | 2018-09-10 07:00 | 12.534
2018-09-10 | 7:30 | 2018-09-10 07:30 | 12.509
2018-09-10 | 8:00 | 2018-09-10 08:00 | 12.485
2018-09-10 | 8:30 | 2018-09-10 08:30 | 12.461
2018-09-10 | 9:00 | 2018-09-10 09:00 | 12.437
2018-09-10 | 9:30 | 2018-09-10 09:30 | 12.461
2018-09-10 | 10:00 | 2018-09-10 10:00 | 12.485
2018-09-10 | 10:30 | 2018-09-10 10:30 | 12.509
2018-09-10 | 11:00 | 2018-09-10 11:00 | 12.582
2018-09-10 | 11:30 | 2018-09-10 11:30 | 12.654
2018-09-10 | 12:00 | 2018-09-10 12:00 | 12.775
2018-09-10 | 12:30 | 2018-09-10 12:30 | 12.896
2018-09-10 | 13:00 | 2018-09-10 13:00 | 13.016
2018-09-10 | 13:30 | 2018-09-10 13:30 | 13.161
2018-09-10 | 14:00 | 2018-09-10 14:00 | 13.281
2018-09-10 | 14:30 | 2018-09-10 14:30 | 13.425
2018-09-10 | 15:00 | 2018-09-10 15:00 | 13.546
2018-09-10 | 15:30 | 2018-09-10 15:30 | 13.666
2018-09-10 | 16:00 | 2018-09-10 16:00 | 13.762
2018-09-10 | 16:30 | 2018-09-10 16:30 | 13.858
2018-09-10 | 17:00 | 2018-09-10 17:00 | 13.93
2018-09-10 | 17:30 | 2018-09-10 17:30 | 13.978
2018-09-10 | 18:00 | 2018-09-10 18:00 | 14.026
2018-09-10 | 18:30 | 2018-09-10 18:30 | 14.05
2018-09-10 | 19:00 | 2018-09-10 19:00 | 14.05
2018-09-10 | 19:30 | 2018-09-10 19:30 | 14.05
2018-09-10 | 20:00 | 2018-09-10 20:00 | 14.026
2018-09-10 | 20:30 | 2018-09-10 20:30 | 13.978
2018-09-10 | 21:00 | 2018-09-10 21:00 | 13.93
2018-09-10 | 21:30 | 2018-09-10 21:30 | 13.858
2018-09-10 | 22:00 | 2018-09-10 22:00 | 13.81
2018-09-10 | 22:30 | 2018-09-10 22:30 | 13.738
2018-09-10 | 23:00 | 2018-09-10 23:00 | 13.642
2018-09-10 | 23:30 | 2018-09-10 23:30 | 13.57 | 13.2236 | 12.437 | 14.05 | 0.56729 | 1.613
2018-09-11 | 0:00 | 2018-09-11 | 13.497
2018-09-11 | 0:30 | 2018-09-11 00:30 | 13.425
2018-09-11 | 1:00 | 2018-09-11 01:00 | 13.329
2018-09-11 | 1:30 | 2018-09-11 01:30 | 13.257
2018-09-11 | 2:00 | 2018-09-11 02:00 | 13.185
2018-09-11 | 2:30 | 2018-09-11 02:30 | 13.088
2018-09-11 | 3:00 | 2018-09-11 03:00 | 13.016
2018-09-11 | 3:30 | 2018-09-11 03:30 | 12.944
2018-09-11 | 4:00 | 2018-09-11 04:00 | 12.871
2018-09-11 | 4:30 | 2018-09-11 04:30 | 12.799
2018-09-11 | 5:00 | 2018-09-11 05:00 | 12.727
2018-09-11 | 5:30 | 2018-09-11 05:30 | 12.654
2018-09-11 | 6:00 | 2018-09-11 06:00 | 12.582
2018-09-11 | 6:30 | 2018-09-11 06:30 | 12.509
2018-09-11 | 7:00 | 2018-09-11 07:00 | 12.461
2018-09-11 | 7:30 | 2018-09-11 07:30 | 12.389
2018-09-11 | 8:00 | 2018-09-11 08:00 | 12.34
2018-09-11 | 8:30 | 2018-09-11 08:30 | 12.316
2018-09-11 | 9:00 | 2018-09-11 09:00 | 12.316
2018-09-11 | 9:30 | 2018-09-11 09:30 | 12.316
2018-09-11 | 10:00 | 2018-09-11 10:00 | 12.316
2018-09-11 | 10:30 | 2018-09-11 10:30 | 12.34
2018-09-11 | 11:00 | 2018-09-11 11:00 | 12.413
2018-09-11 | 11:30 | 2018-09-11 11:30 | 12.485
2018-09-11 | 12:00 | 2018-09-11 12:00 | 12.582
2018-09-11 | 12:30 | 2018-09-11 12:30 | 12.678
2018-09-11 | 13:00 | 2018-09-11 13:00 | 12.775
2018-09-11 | 13:30 | 2018-09-11 13:30 | 12.847
2018-09-11 | 14:00 | 2018-09-11 14:00 | 12.944
2018-09-11 | 14:30 | 2018-09-11 14:30 | 13.016
2018-09-11 | 15:00 | 2018-09-11 15:00 | 13.112
2018-09-11 | 15:30 | 2018-09-11 15:30 | 13.209
2018-09-11 | 16:00 | 2018-09-11 16:00 | 13.257
2018-09-11 | 16:30 | 2018-09-11 16:30 | 13.329
2018-09-11 | 17:00 | 2018-09-11 17:00 | 13.377
2018-09-11 | 17:30 | 2018-09-11 17:30 | 13.401
2018-09-11 | 18:00 | 2018-09-11 18:00 | 13.425
2018-09-11 | 18:30 | 2018-09-11 18:30 | 13.425
2018-09-11 | 19:00 | 2018-09-11 19:00 | 13.425
2018-09-11 | 19:30 | 2018-09-11 19:30 | 13.425
2018-09-11 | 20:00 | 2018-09-11 20:00 | 13.401
2018-09-11 | 20:30 | 2018-09-11 20:30 | 13.353
2018-09-11 | 21:00 | 2018-09-11 21:00 | 13.305
2018-09-11 | 21:30 | 2018-09-11 21:30 | 13.257
2018-09-11 | 22:00 | 2018-09-11 22:00 | 13.209
2018-09-11 | 22:30 | 2018-09-11 22:30 | 13.137
2018-09-11 | 23:00 | 2018-09-11 23:00 | 13.064
2018-09-11 | 23:30 | 2018-09-11 23:30 | 12.992 | 12.9483 | 12.316 | 13.497 | 0.39479 | 1.181
2018-09-12 | 0:00 | 2018-09-12 | 12.92
2018-09-12 | 0:30 | 2018-09-12 00:30 | 12.847
2018-09-12 | 1:00 | 2018-09-12 01:00 | 12.775
2018-09-12 | 1:30 | 2018-09-12 01:30 | 12.703
2018-09-12 | 2:00 | 2018-09-12 02:00 | 12.63
2018-09-12 | 2:30 | 2018-09-12 02:30 | 12.558
2018-09-12 | 3:00 | 2018-09-12 03:00 | 12.485
2018-09-12 | 3:30 | 2018-09-12 03:30 | 12.389
2018-09-12 | 4:00 | 2018-09-12 04:00 | 12.34
2018-09-12 | 4:30 | 2018-09-12 04:30 | 12.268
2018-09-12 | 5:00 | 2018-09-12 05:00 | 12.219
2018-09-12 | 5:30 | 2018-09-12 05:30 | 12.147
2018-09-12 | 6:00 | 2018-09-12 06:00 | 12.098
2018-09-12 | 6:30 | 2018-09-12 06:30 | 12.05
2018-09-12 | 7:00 | 2018-09-12 07:00 | 12.025
2018-09-12 | 7:30 | 2018-09-12 07:30 | 11.977
2018-09-12 | 8:00 | 2018-09-12 08:00 | 11.953
2018-09-12 | 8:30 | 2018-09-12 08:30 | 11.929
2018-09-12 | 9:00 | 2018-09-12 09:00 | 11.929
2018-09-12 | 9:30 | 2018-09-12 09:30 | 11.929
2018-09-12 | 10:00 | 2018-09-12 10:00 | 11.953
2018-09-12 | 10:30 | 2018-09-12 10:30 | 12.001
2018-09-12 | 11:00 | 2018-09-12 11:00 | 12.074
2018-09-12 | 11:30 | 2018-09-12 11:30 | 12.147
2018-09-12 | 12:00 | 2018-09-12 12:00 | 12.243
2018-09-12 | 12:30 | 2018-09-12 12:30 | 12.34
2018-09-12 | 13:00 | 2018-09-12 13:00 | 12.437
2018-09-12 | 13:30 | 2018-09-12 13:30 | 12.558
2018-09-12 | 14:00 | 2018-09-12 14:00 | 12.654
2018-09-12 | 14:30 | 2018-09-12 14:30 | 12.775
2018-09-12 | 15:00 | 2018-09-12 15:00 | 12.871
2018-09-12 | 15:30 | 2018-09-12 15:30 | 12.944
2018-09-12 | 16:00 | 2018-09-12 16:00 | 13.016
2018-09-12 | 16:30 | 2018-09-12 16:30 | 13.064
2018-09-12 | 17:00 | 2018-09-12 17:00 | 13.112
2018-09-12 | 17:30 | 2018-09-12 17:30 | 13.161
2018-09-12 | 18:00 | 2018-09-12 18:00 | 13.209
2018-09-12 | 18:30 | 2018-09-12 18:30 | 13.209
2018-09-12 | 19:00 | 2018-09-12 19:00 | 13.233
2018-09-12 | 19:30 | 2018-09-12 19:30 | 13.209
2018-09-12 | 20:00 | 2018-09-12 20:00 | 13.209
2018-09-12 | 20:30 | 2018-09-12 20:30 | 13.185
2018-09-12 | 21:00 | 2018-09-12 21:00 | 13.161
2018-09-12 | 21:30 | 2018-09-12 21:30 | 13.112
2018-09-12 | 22:00 | 2018-09-12 22:00 | 13.064
2018-09-12 | 22:30 | 2018-09-12 22:30 | 13.016
2018-09-12 | 23:00 | 2018-09-12 23:00 | 12.968
2018-09-12 | 23:30 | 2018-09-12 23:30 | 12.92 | 12.6045 | 11.929 | 13.233 | 0.45982 | 1.304
2018-09-13 | 0:00 | 2018-09-13 | 12.871
2018-09-13 | 0:30 | 2018-09-13 00:30 | 12.823
2018-09-13 | 1:00 | 2018-09-13 01:00 | 12.775
2018-09-13 | 1:30 | 2018-09-13 01:30 | 12.727
2018-09-13 | 2:00 | 2018-09-13 02:00 | 12.703
2018-09-13 | 2:30 | 2018-09-13 02:30 | 12.654
2018-09-13 | 3:00 | 2018-09-13 03:00 | 12.606
2018-09-13 | 3:30 | 2018-09-13 03:30 | 12.582
2018-09-13 | 4:00 | 2018-09-13 04:00 | 12.534
2018-09-13 | 4:30 | 2018-09-13 04:30 | 12.485
2018-09-13 | 5:00 | 2018-09-13 05:00 | 12.437
2018-09-13 | 5:30 | 2018-09-13 05:30 | 12.413
2018-09-13 | 6:00 | 2018-09-13 06:00 | 12.364
2018-09-13 | 6:30 | 2018-09-13 06:30 | 12.316
2018-09-13 | 7:00 | 2018-09-13 07:00 | 12.268
2018-09-13 | 7:30 | 2018-09-13 07:30 | 12.243
2018-09-13 | 8:00 | 2018-09-13 08:00 | 12.195
2018-09-13 | 8:30 | 2018-09-13 08:30 | 12.195
2018-09-13 | 9:00 | 2018-09-13 09:00 | 12.171
2018-09-13 | 9:30 | 2018-09-13 09:30 | 12.195
2018-09-13 | 10:00 | 2018-09-13 10:00 | 12.219
2018-09-13 | 10:30 | 2018-09-13 10:30 | 12.243
2018-09-13 | 11:00 | 2018-09-13 11:00 | 12.292
2018-09-13 | 11:30 | 2018-09-13 11:30 | 12.364
2018-09-13 | 12:00 | 2018-09-13 12:00 | 12.437
2018-09-13 | 12:30 | 2018-09-13 12:30 | 12.509
2018-09-13 | 13:00 | 2018-09-13 13:00 | 12.582
2018-09-13 | 13:30 | 2018-09-13 13:30 | 12.678
2018-09-13 | 14:00 | 2018-09-13 14:00 | 12.775
2018-09-13 | 14:30 | 2018-09-13 14:30 | 12.871
2018-09-13 | 15:00 | 2018-09-13 15:00 | 12.968
2018-09-13 | 15:30 | 2018-09-13 15:30 | 13.04
2018-09-13 | 16:00 | 2018-09-13 16:00 | 13.112
2018-09-13 | 16:30 | 2018-09-13 16:30 | 13.161
2018-09-13 | 17:00 | 2018-09-13 17:00 | 13.209
2018-09-13 | 17:30 | 2018-09-13 17:30 | 13.257
2018-09-13 | 18:00 | 2018-09-13 18:00 | 13.281
2018-09-13 | 18:30 | 2018-09-13 18:30 | 13.305
2018-09-13 | 19:00 | 2018-09-13 19:00 | 13.305
2018-09-13 | 19:30 | 2018-09-13 19:30 | 13.305
2018-09-13 | 20:00 | 2018-09-13 20:00 | 13.281
2018-09-13 | 20:30 | 2018-09-13 20:30 | 13.233
2018-09-13 | 21:00 | 2018-09-13 21:00 | 13.185
2018-09-13 | 21:30 | 2018-09-13 21:30 | 13.112
2018-09-13 | 22:00 | 2018-09-13 22:00 | 13.064
2018-09-13 | 22:30 | 2018-09-13 22:30 | 12.968
2018-09-13 | 23:00 | 2018-09-13 23:00 | 12.92
2018-09-13 | 23:30 | 2018-09-13 23:30 | 12.823 | 12.7303 | 12.171 | 13.305 | 0.37759 | 1.134
2018-09-14 | 0:00 | 2018-09-14 | 12.727
2018-09-14 | 0:30 | 2018-09-14 00:30 | 12.654
2018-09-14 | 1:00 | 2018-09-14 01:00 | 12.582
2018-09-14 | 1:30 | 2018-09-14 01:30 | 12.485
2018-09-14 | 2:00 | 2018-09-14 02:00 | 12.413
2018-09-14 | 2:30 | 2018-09-14 02:30 | 12.34
2018-09-14 | 3:00 | 2018-09-14 03:00 | 12.268
2018-09-14 | 3:30 | 2018-09-14 03:30 | 12.195
2018-09-14 | 4:00 | 2018-09-14 04:00 | 12.098
2018-09-14 | 4:30 | 2018-09-14 04:30 | 12.05
2018-09-14 | 5:00 | 2018-09-14 05:00 | 11.977
2018-09-14 | 5:30 | 2018-09-14 05:30 | 11.904
2018-09-14 | 6:00 | 2018-09-14 06:00 | 11.856
2018-09-14 | 6:30 | 2018-09-14 06:30 | 11.783
2018-09-14 | 7:00 | 2018-09-14 07:00 | 11.734
2018-09-14 | 7:30 | 2018-09-14 07:30 | 11.686
2018-09-14 | 8:00 | 2018-09-14 08:00 | 11.637
2018-09-14 | 8:30 | 2018-09-14 08:30 | 11.613
2018-09-14 | 9:00 | 2018-09-14 09:00 | 11.613
2018-09-14 | 9:30 | 2018-09-14 09:30 | 11.613
2018-09-14 | 10:00 | 2018-09-14 10:00 | 11.662
2018-09-14 | 10:30 | 2018-09-14 10:30 | 11.71
2018-09-14 | 11:00 | 2018-09-14 11:00 | 11.759
2018-09-14 | 11:30 | 2018-09-14 11:30 | 11.832
2018-09-14 | 12:00 | 2018-09-14 12:00 | 11.929
2018-09-14 | 12:30 | 2018-09-14 12:30 | 12.05
2018-09-14 | 13:00 | 2018-09-14 13:00 | 12.147
2018-09-14 | 13:30 | 2018-09-14 13:30 | 12.268
2018-09-14 | 14:00 | 2018-09-14 14:00 | 12.389
2018-09-14 | 14:30 | 2018-09-14 14:30 | 12.509
2018-09-14 | 15:00 | 2018-09-14 15:00 | 12.63
2018-09-14 | 15:30 | 2018-09-14 15:30 | 12.727
2018-09-14 | 16:00 | 2018-09-14 16:00 | 12.847
2018-09-14 | 16:30 | 2018-09-14 16:30 | 12.92
2018-09-14 | 17:00 | 2018-09-14 17:00 | 12.992
2018-09-14 | 17:30 | 2018-09-14 17:30 | 13.04
2018-09-14 | 18:00 | 2018-09-14 18:00 | 13.088
2018-09-14 | 18:30 | 2018-09-14 18:30 | 13.112
2018-09-14 | 19:00 | 2018-09-14 19:00 | 13.112
2018-09-14 | 19:30 | 2018-09-14 19:30 | 13.112
2018-09-14 | 20:00 | 2018-09-14 20:00 | 13.088
2018-09-14 | 20:30 | 2018-09-14 20:30 | 13.064
2018-09-14 | 21:00 | 2018-09-14 21:00 | 13.016
2018-09-14 | 21:30 | 2018-09-14 21:30 | 12.968
2018-09-14 | 22:00 | 2018-09-14 22:00 | 12.896
2018-09-14 | 22:30 | 2018-09-14 22:30 | 12.847
2018-09-14 | 23:00 | 2018-09-14 23:00 | 12.775
2018-09-14 | 23:30 | 2018-09-14 23:30 | 12.703 | 12.3837 | 11.613 | 13.112 | 0.52272 | 1.499
2018-09-15 | 0:00 | 2018-09-15 | 12.63
2018-09-15 | 0:30 | 2018-09-15 00:30 | 12.582
2018-09-15 | 1:00 | 2018-09-15 01:00 | 12.509
2018-09-15 | 1:30 | 2018-09-15 01:30 | 12.461
2018-09-15 | 2:00 | 2018-09-15 02:00 | 12.413
2018-09-15 | 2:30 | 2018-09-15 02:30 | 12.364
2018-09-15 | 3:00 | 2018-09-15 03:00 | 12.316
2018-09-15 | 3:30 | 2018-09-15 03:30 | 12.268
2018-09-15 | 4:00 | 2018-09-15 04:00 | 12.219
2018-09-15 | 4:30 | 2018-09-15 04:30 | 12.171
2018-09-15 | 5:00 | 2018-09-15 05:00 | 12.147
2018-09-15 | 5:30 | 2018-09-15 05:30 | 12.098
2018-09-15 | 6:00 | 2018-09-15 06:00 | 12.05
2018-09-15 | 6:30 | 2018-09-15 06:30 | 12.025
2018-09-15 | 7:00 | 2018-09-15 07:00 | 11.977
2018-09-15 | 7:30 | 2018-09-15 07:30 | 11.953
2018-09-15 | 8:00 | 2018-09-15 08:00 | 11.929
2018-09-15 | 8:30 | 2018-09-15 08:30 | 11.904
2018-09-15 | 9:00 | 2018-09-15 09:00 | 11.904
2018-09-15 | 9:30 | 2018-09-15 09:30 | 11.929
2018-09-15 | 10:00 | 2018-09-15 10:00 | 11.953
2018-09-15 | 10:30 | 2018-09-15 10:30 | 11.953
2018-09-15 | 11:00 | 2018-09-15 11:00 | 12.001
2018-09-15 | 11:30 | 2018-09-15 11:30 | 12.025
2018-09-15 | 12:00 | 2018-09-15 12:00 | 12.05
2018-09-15 | 12:30 | 2018-09-15 12:30 | 12.098
2018-09-15 | 13:00 | 2018-09-15 13:00 | 12.171
2018-09-15 | 13:30 | 2018-09-15 13:30 | 12.243
2018-09-15 | 14:00 | 2018-09-15 14:00 | 12.292
2018-09-15 | 14:30 | 2018-09-15 14:30 | 12.34
2018-09-15 | 15:00 | 2018-09-15 15:00 | 12.437
2018-09-15 | 15:30 | 2018-09-15 15:30 | 12.509
2018-09-15 | 16:00 | 2018-09-15 16:00 | 12.558
2018-09-15 | 16:30 | 2018-09-15 16:30 | 12.63
2018-09-15 | 17:00 | 2018-09-15 17:00 | 12.678
2018-09-15 | 17:30 | 2018-09-15 17:30 | 12.727
2018-09-15 | 18:00 | 2018-09-15 18:00 | 12.751
2018-09-15 | 18:30 | 2018-09-15 18:30 | 12.775
2018-09-15 | 19:00 | 2018-09-15 19:00 | 12.799
2018-09-15 | 19:30 | 2018-09-15 19:30 | 12.799
2018-09-15 | 20:00 | 2018-09-15 20:00 | 12.799
2018-09-15 | 20:30 | 2018-09-15 20:30 | 12.799
2018-09-15 | 21:00 | 2018-09-15 21:00 | 12.775
2018-09-15 | 21:30 | 2018-09-15 21:30 | 12.727
2018-09-15 | 22:00 | 2018-09-15 22:00 | 12.703
2018-09-15 | 22:30 | 2018-09-15 22:30 | 12.654
2018-09-15 | 23:00 | 2018-09-15 23:00 | 12.606
2018-09-15 | 23:30 | 2018-09-15 23:30 | 12.558 | 12.3596 | 11.904 | 12.799 | 0.31011 | 0.895
2018-09-16 | 0:00 | 2018-09-16 | 12.509
2018-09-16 | 0:30 | 2018-09-16 00:30 | 12.461
2018-09-16 | 1:00 | 2018-09-16 01:00 | 12.413
2018-09-16 | 1:30 | 2018-09-16 01:30 | 12.364
2018-09-16 | 2:00 | 2018-09-16 02:00 | 12.316
2018-09-16 | 2:30 | 2018-09-16 02:30 | 12.268
2018-09-16 | 3:00 | 2018-09-16 03:00 | 12.195
2018-09-16 | 3:30 | 2018-09-16 03:30 | 12.147
2018-09-16 | 4:00 | 2018-09-16 04:00 | 12.098
2018-09-16 | 4:30 | 2018-09-16 04:30 | 12.05
2018-09-16 | 5:00 | 2018-09-16 05:00 | 12.001
2018-09-16 | 5:30 | 2018-09-16 05:30 | 11.953
2018-09-16 | 6:00 | 2018-09-16 06:00 | 11.904
2018-09-16 | 6:30 | 2018-09-16 06:30 | 11.856
2018-09-16 | 7:00 | 2018-09-16 07:00 | 11.807
2018-09-16 | 7:30 | 2018-09-16 07:30 | 11.783
2018-09-16 | 8:00 | 2018-09-16 08:00 | 11.759
2018-09-16 | 8:30 | 2018-09-16 08:30 | 11.734
2018-09-16 | 9:00 | 2018-09-16 09:00 | 11.759
2018-09-16 | 9:30 | 2018-09-16 09:30 | 11.759
2018-09-16 | 10:00 | 2018-09-16 10:00 | 11.807
2018-09-16 | 10:30 | 2018-09-16 10:30 | 11.856
2018-09-16 | 11:00 | 2018-09-16 11:00 | 11.929
2018-09-16 | 11:30 | 2018-09-16 11:30 | 12.001
2018-09-16 | 12:00 | 2018-09-16 12:00 | 12.098
2018-09-16 | 12:30 | 2018-09-16 12:30 | 12.219
2018-09-16 | 13:00 | 2018-09-16 13:00 | 12.316
2018-09-16 | 13:30 | 2018-09-16 13:30 | 12.437
2018-09-16 | 14:00 | 2018-09-16 14:00 | 12.558
2018-09-16 | 14:30 | 2018-09-16 14:30 | 12.678
2018-09-16 | 15:00 | 2018-09-16 15:00 | 12.799
2018-09-16 | 15:30 | 2018-09-16 15:30 | 12.896
2018-09-16 | 16:00 | 2018-09-16 16:00 | 12.992
2018-09-16 | 16:30 | 2018-09-16 16:30 | 13.064
2018-09-16 | 17:00 | 2018-09-16 17:00 | 13.137
2018-09-16 | 17:30 | 2018-09-16 17:30 | 13.185
2018-09-16 | 18:00 | 2018-09-16 18:00 | 13.209
2018-09-16 | 18:30 | 2018-09-16 18:30 | 13.233
2018-09-16 | 19:00 | 2018-09-16 19:00 | 13.233
2018-09-16 | 19:30 | 2018-09-16 19:30 | 13.233
2018-09-16 | 20:00 | 2018-09-16 20:00 | 13.209
2018-09-16 | 20:30 | 2018-09-16 20:30 | 13.161
2018-09-16 | 21:00 | 2018-09-16 21:00 | 13.112
2018-09-16 | 21:30 | 2018-09-16 21:30 | 13.064
2018-09-16 | 22:00 | 2018-09-16 22:00 | 12.992
2018-09-16 | 22:30 | 2018-09-16 22:30 | 12.92
2018-09-16 | 23:00 | 2018-09-16 23:00 | 12.847
2018-09-16 | 23:30 | 2018-09-16 23:30 | 12.775 | 12.4603 | 11.734 | 13.233 | 0.52581 | 1.499
2018-09-17 | 0:00 | 2018-09-17 | 12.678
2018-09-17 | 0:30 | 2018-09-17 00:30 | 12.606
2018-09-17 | 1:00 | 2018-09-17 01:00 | 12.534
2018-09-17 | 1:30 | 2018-09-17 01:30 | 12.437
2018-09-17 | 2:00 | 2018-09-17 02:00 | 12.364
2018-09-17 | 2:30 | 2018-09-17 02:30 | 12.292
2018-09-17 | 3:00 | 2018-09-17 03:00 | 12.219
2018-09-17 | 3:30 | 2018-09-17 03:30 | 12.147
2018-09-17 | 4:00 | 2018-09-17 04:00 | 12.074
2018-09-17 | 4:30 | 2018-09-17 04:30 | 12.001
2018-09-17 | 5:00 | 2018-09-17 05:00 | 11.929
2018-09-17 | 5:30 | 2018-09-17 05:30 | 11.856
2018-09-17 | 6:00 | 2018-09-17 06:00 | 11.783
2018-09-17 | 6:30 | 2018-09-17 06:30 | 11.71
2018-09-17 | 7:00 | 2018-09-17 07:00 | 11.662
2018-09-17 | 7:30 | 2018-09-17 07:30 | 11.613
2018-09-17 | 8:00 | 2018-09-17 08:00 | 11.565
2018-09-17 | 8:30 | 2018-09-17 08:30 | 11.516
2018-09-17 | 9:00 | 2018-09-17 09:00 | 11.516
2018-09-17 | 9:30 | 2018-09-17 09:30 | 11.516
2018-09-17 | 10:00 | 2018-09-17 10:00 | 11.54
2018-09-17 | 10:30 | 2018-09-17 10:30 | 11.589
2018-09-17 | 11:00 | 2018-09-17 11:00 | 11.637
2018-09-17 | 11:30 | 2018-09-17 11:30 | 11.71
2018-09-17 | 12:00 | 2018-09-17 12:00 | 11.807
2018-09-17 | 12:30 | 2018-09-17 12:30 | 11.904
2018-09-17 | 13:00 | 2018-09-17 13:00 | 12.025
2018-09-17 | 13:30 | 2018-09-17 13:30 | 12.147
2018-09-17 | 14:00 | 2018-09-17 14:00 | 12.268
2018-09-17 | 14:30 | 2018-09-17 14:30 | 12.389
2018-09-17 | 15:00 | 2018-09-17 15:00 | 12.485
2018-09-17 | 15:30 | 2018-09-17 15:30 | 12.606
2018-09-17 | 16:00 | 2018-09-17 16:00 | 12.727
2018-09-17 | 16:30 | 2018-09-17 16:30 | 12.823
2018-09-17 | 17:00 | 2018-09-17 17:00 | 12.896
2018-09-17 | 17:30 | 2018-09-17 17:30 | 12.944
2018-09-17 | 18:00 | 2018-09-17 18:00 | 13.016
2018-09-17 | 18:30 | 2018-09-17 18:30 | 13.04
2018-09-17 | 19:00 | 2018-09-17 19:00 | 13.064
2018-09-17 | 19:30 | 2018-09-17 19:30 | 13.064
2018-09-17 | 20:00 | 2018-09-17 20:00 | 13.064
2018-09-17 | 20:30 | 2018-09-17 20:30 | 13.04
2018-09-17 | 21:00 | 2018-09-17 21:00 | 13.016
2018-09-17 | 21:30 | 2018-09-17 21:30 | 12.968
2018-09-17 | 22:00 | 2018-09-17 22:00 | 12.92
2018-09-17 | 22:30 | 2018-09-17 22:30 | 12.847
2018-09-17 | 23:00 | 2018-09-17 23:00 | 12.799
2018-09-17 | 23:30 | 2018-09-17 23:30 | 12.727 | 12.3142 | 11.516 | 13.064 | 0.54291 | 1.548
2018-09-18 | 0:00 | 2018-09-18 | 12.654
2018-09-18 | 0:30 | 2018-09-18 00:30 | 12.582
2018-09-18 | 1:00 | 2018-09-18 01:00 | 12.509
2018-09-18 | 1:30 | 2018-09-18 01:30 | 12.437
2018-09-18 | 2:00 | 2018-09-18 02:00 | 12.364
2018-09-18 | 2:30 | 2018-09-18 02:30 | 12.292
2018-09-18 | 3:00 | 2018-09-18 03:00 | 12.219
2018-09-18 | 3:30 | 2018-09-18 03:30 | 12.147
2018-09-18 | 4:00 | 2018-09-18 04:00 | 12.074
2018-09-18 | 4:30 | 2018-09-18 04:30 | 12.001
2018-09-18 | 5:00 | 2018-09-18 05:00 | 11.953
2018-09-18 | 5:30 | 2018-09-18 05:30 | 11.88
2018-09-18 | 6:00 | 2018-09-18 06:00 | 11.807
2018-09-18 | 6:30 | 2018-09-18 06:30 | 11.759
2018-09-18 | 7:00 | 2018-09-18 07:00 | 11.71
2018-09-18 | 7:30 | 2018-09-18 07:30 | 11.662
2018-09-18 | 8:00 | 2018-09-18 08:00 | 11.637
2018-09-18 | 8:30 | 2018-09-18 08:30 | 11.613
2018-09-18 | 9:00 | 2018-09-18 09:00 | 11.613
2018-09-18 | 9:30 | 2018-09-18 09:30 | 11.637
2018-09-18 | 10:00 | 2018-09-18 10:00 | 11.662
2018-09-18 | 10:30 | 2018-09-18 10:30 | 11.71
2018-09-18 | 11:00 | 2018-09-18 11:00 | 11.759
2018-09-18 | 11:30 | 2018-09-18 11:30 | 11.856
2018-09-18 | 12:00 | 2018-09-18 12:00 | 11.953
2018-09-18 | 12:30 | 2018-09-18 12:30 | 12.05
2018-09-18 | 13:00 | 2018-09-18 13:00 | 12.147
2018-09-18 | 13:30 | 2018-09-18 13:30 | 12.268
2018-09-18 | 14:00 | 2018-09-18 14:00 | 12.389
2018-09-18 | 14:30 | 2018-09-18 14:30 | 12.509
2018-09-18 | 15:00 | 2018-09-18 15:00 | 12.63
2018-09-18 | 15:30 | 2018-09-18 15:30 | 12.751
2018-09-18 | 16:00 | 2018-09-18 16:00 | 12.847
2018-09-18 | 16:30 | 2018-09-18 16:30 | 12.944
2018-09-18 | 17:00 | 2018-09-18 17:00 | 13.016
2018-09-18 | 17:30 | 2018-09-18 17:30 | 13.088
2018-09-18 | 18:00 | 2018-09-18 18:00 | 13.137
2018-09-18 | 18:30 | 2018-09-18 18:30 | 13.161
2018-09-18 | 19:00 | 2018-09-18 19:00 | 13.185
2018-09-18 | 19:30 | 2018-09-18 19:30 | 13.185
2018-09-18 | 20:00 | 2018-09-18 20:00 | 13.185
2018-09-18 | 20:30 | 2018-09-18 20:30 | 13.161
2018-09-18 | 21:00 | 2018-09-18 21:00 | 13.137
2018-09-18 | 21:30 | 2018-09-18 21:30 | 13.088
2018-09-18 | 22:00 | 2018-09-18 22:00 | 13.04
2018-09-18 | 22:30 | 2018-09-18 22:30 | 12.968
2018-09-18 | 23:00 | 2018-09-18 23:00 | 12.92
2018-09-18 | 23:30 | 2018-09-18 23:30 | 12.847 | 12.3988 | 11.613 | 13.185 | 0.55696 | 1.572
2018-09-19 | 0:00 | 2018-09-19 | 12.775
2018-09-19 | 0:30 | 2018-09-19 00:30 | 12.703
2018-09-19 | 1:00 | 2018-09-19 01:00 | 12.63
2018-09-19 | 1:30 | 2018-09-19 01:30 | 12.558
2018-09-19 | 2:00 | 2018-09-19 02:00 | 12.485
2018-09-19 | 2:30 | 2018-09-19 02:30 | 12.413
2018-09-19 | 3:00 | 2018-09-19 03:00 | 12.34
2018-09-19 | 3:30 | 2018-09-19 03:30 | 12.268
2018-09-19 | 4:00 | 2018-09-19 04:00 | 12.195
2018-09-19 | 4:30 | 2018-09-19 04:30 | 12.122
2018-09-19 | 5:00 | 2018-09-19 05:00 | 12.074
2018-09-19 | 5:30 | 2018-09-19 05:30 | 12.001
2018-09-19 | 6:00 | 2018-09-19 06:00 | 11.953
2018-09-19 | 6:30 | 2018-09-19 06:30 | 11.904
2018-09-19 | 7:00 | 2018-09-19 07:00 | 11.856
2018-09-19 | 7:30 | 2018-09-19 07:30 | 11.807
2018-09-19 | 8:00 | 2018-09-19 08:00 | 11.759
2018-09-19 | 8:30 | 2018-09-19 08:30 | 11.734
2018-09-19 | 9:00 | 2018-09-19 09:00 | 11.734
2018-09-19 | 9:30 | 2018-09-19 09:30 | 11.734
2018-09-19 | 10:00 | 2018-09-19 10:00 | 11.734
2018-09-19 | 10:30 | 2018-09-19 10:30 | 11.783
2018-09-19 | 11:00 | 2018-09-19 11:00 | 11.832
2018-09-19 | 11:30 | 2018-09-19 11:30 | 11.88
2018-09-19 | 12:00 | 2018-09-19 12:00 | 11.953
2018-09-19 | 12:30 | 2018-09-19 12:30 | 12.05
2018-09-19 | 13:00 | 2018-09-19 13:00 | 12.147
2018-09-19 | 13:30 | 2018-09-19 13:30 | 12.243
2018-09-19 | 14:00 | 2018-09-19 14:00 | 12.34
2018-09-19 | 14:30 | 2018-09-19 14:30 | 12.461
2018-09-19 | 15:00 | 2018-09-19 15:00 | 12.558
2018-09-19 | 15:30 | 2018-09-19 15:30 | 12.678
2018-09-19 | 16:00 | 2018-09-19 16:00 | 12.775
2018-09-19 | 16:30 | 2018-09-19 16:30 | 12.847
2018-09-19 | 17:00 | 2018-09-19 17:00 | 12.896
2018-09-19 | 17:30 | 2018-09-19 17:30 | 12.944
2018-09-19 | 18:00 | 2018-09-19 18:00 | 12.968
2018-09-19 | 18:30 | 2018-09-19 18:30 | 12.968
2018-09-19 | 19:00 | 2018-09-19 19:00 | 12.992
2018-09-19 | 19:30 | 2018-09-19 19:30 | 12.992
2018-09-19 | 20:00 | 2018-09-19 20:00 | 12.968
2018-09-19 | 20:30 | 2018-09-19 20:30 | 12.944
2018-09-19 | 21:00 | 2018-09-19 21:00 | 12.92
2018-09-19 | 21:30 | 2018-09-19 21:30 | 12.871
2018-09-19 | 22:00 | 2018-09-19 22:00 | 12.799
2018-09-19 | 22:30 | 2018-09-19 22:30 | 12.727
2018-09-19 | 23:00 | 2018-09-19 23:00 | 12.678
2018-09-19 | 23:30 | 2018-09-19 23:30 | 12.606 | 12.3875 | 11.734 | 12.992 | 0.44277 | 1.258
2018-09-20 | 0:00 | 2018-09-20 | 12.534
2018-09-20 | 0:30 | 2018-09-20 00:30 | 12.461
2018-09-20 | 1:00 | 2018-09-20 01:00 | 12.389
2018-09-20 | 1:30 | 2018-09-20 01:30 | 12.316
2018-09-20 | 2:00 | 2018-09-20 02:00 | 12.243
2018-09-20 | 2:30 | 2018-09-20 02:30 | 12.171
2018-09-20 | 3:00 | 2018-09-20 03:00 | 12.122
2018-09-20 | 3:30 | 2018-09-20 03:30 | 12.05
2018-09-20 | 4:00 | 2018-09-20 04:00 | 11.977
2018-09-20 | 4:30 | 2018-09-20 04:30 | 11.904
2018-09-20 | 5:00 | 2018-09-20 05:00 | 11.856
2018-09-20 | 5:30 | 2018-09-20 05:30 | 11.783
2018-09-20 | 6:00 | 2018-09-20 06:00 | 11.734
2018-09-20 | 6:30 | 2018-09-20 06:30 | 11.662
2018-09-20 | 7:00 | 2018-09-20 07:00 | 11.613
2018-09-20 | 7:30 | 2018-09-20 07:30 | 11.565
2018-09-20 | 8:00 | 2018-09-20 08:00 | 11.516
2018-09-20 | 8:30 | 2018-09-20 08:30 | 11.492
2018-09-20 | 9:00 | 2018-09-20 09:00 | 11.492
2018-09-20 | 9:30 | 2018-09-20 09:30 | 11.492
2018-09-20 | 10:00 | 2018-09-20 10:00 | 11.516
2018-09-20 | 10:30 | 2018-09-20 10:30 | 11.54
2018-09-20 | 11:00 | 2018-09-20 11:00 | 11.589
2018-09-20 | 11:30 | 2018-09-20 11:30 | 11.662
2018-09-20 | 12:00 | 2018-09-20 12:00 | 11.759
2018-09-20 | 12:30 | 2018-09-20 12:30 | 11.832
2018-09-20 | 13:00 | 2018-09-20 13:00 | 11.929
2018-09-20 | 13:30 | 2018-09-20 13:30 | 12.05
2018-09-20 | 14:00 | 2018-09-20 14:00 | 12.147
2018-09-20 | 14:30 | 2018-09-20 14:30 | 12.243
2018-09-20 | 15:00 | 2018-09-20 15:00 | 12.364
2018-09-20 | 15:30 | 2018-09-20 15:30 | 12.461
2018-09-20 | 16:00 | 2018-09-20 16:00 | 12.558
2018-09-20 | 16:30 | 2018-09-20 16:30 | 12.654
2018-09-20 | 17:00 | 2018-09-20 17:00 | 12.727
2018-09-20 | 17:30 | 2018-09-20 17:30 | 12.775
2018-09-20 | 18:00 | 2018-09-20 18:00 | 12.823
2018-09-20 | 18:30 | 2018-09-20 18:30 | 12.847
2018-09-20 | 19:00 | 2018-09-20 19:00 | 12.871
2018-09-20 | 19:30 | 2018-09-20 19:30 | 12.871
2018-09-20 | 20:00 | 2018-09-20 20:00 | 12.847
2018-09-20 | 20:30 | 2018-09-20 20:30 | 12.823
2018-09-20 | 21:00 | 2018-09-20 21:00 | 12.799
2018-09-20 | 21:30 | 2018-09-20 21:30 | 12.751
2018-09-20 | 22:00 | 2018-09-20 22:00 | 12.703
2018-09-20 | 22:30 | 2018-09-20 22:30 | 12.654
2018-09-20 | 23:00 | 2018-09-20 23:00 | 12.582
2018-09-20 | 23:30 | 2018-09-20 23:30 | 12.534 | 12.1934 | 11.492 | 12.871 | 0.48027 | 1.379
2018-09-21 | 0:00 | 2018-09-21 | 12.461
2018-09-21 | 0:30 | 2018-09-21 00:30 | 12.389
2018-09-21 | 1:00 | 2018-09-21 01:00 | 12.34
2018-09-21 | 1:30 | 2018-09-21 01:30 | 12.268
2018-09-21 | 2:00 | 2018-09-21 02:00 | 12.195
2018-09-21 | 2:30 | 2018-09-21 02:30 | 12.122
2018-09-21 | 3:00 | 2018-09-21 03:00 | 12.05
2018-09-21 | 3:30 | 2018-09-21 03:30 | 12.001
2018-09-21 | 4:00 | 2018-09-21 04:00 | 11.929
2018-09-21 | 4:30 | 2018-09-21 04:30 | 11.88
2018-09-21 | 5:00 | 2018-09-21 05:00 | 11.807
2018-09-21 | 5:30 | 2018-09-21 05:30 | 11.759
2018-09-21 | 6:00 | 2018-09-21 06:00 | 11.71
2018-09-21 | 6:30 | 2018-09-21 06:30 | 11.637
2018-09-21 | 7:00 | 2018-09-21 07:00 | 11.589
2018-09-21 | 7:30 | 2018-09-21 07:30 | 11.54
2018-09-21 | 8:00 | 2018-09-21 08:00 | 11.516
2018-09-21 | 8:30 | 2018-09-21 08:30 | 11.492
2018-09-21 | 9:00 | 2018-09-21 09:00 | 11.492
2018-09-21 | 9:30 | 2018-09-21 09:30 | 11.492
2018-09-21 | 10:00 | 2018-09-21 10:00 | 11.516
2018-09-21 | 10:30 | 2018-09-21 10:30 | 11.565
2018-09-21 | 11:00 | 2018-09-21 11:00 | 11.637
2018-09-21 | 11:30 | 2018-09-21 11:30 | 11.71
2018-09-21 | 12:00 | 2018-09-21 12:00 | 11.807
2018-09-21 | 12:30 | 2018-09-21 12:30 | 11.904
2018-09-21 | 13:00 | 2018-09-21 13:00 | 12.001
2018-09-21 | 13:30 | 2018-09-21 13:30 | 12.122
2018-09-21 | 14:00 | 2018-09-21 14:00 | 12.243
2018-09-21 | 14:30 | 2018-09-21 14:30 | 12.364
2018-09-21 | 15:00 | 2018-09-21 15:00 | 12.485
2018-09-21 | 15:30 | 2018-09-21 15:30 | 12.606
2018-09-21 | 16:00 | 2018-09-21 16:00 | 12.703
2018-09-21 | 16:30 | 2018-09-21 16:30 | 12.799
2018-09-21 | 17:00 | 2018-09-21 17:00 | 12.871
2018-09-21 | 17:30 | 2018-09-21 17:30 | 12.944
2018-09-21 | 18:00 | 2018-09-21 18:00 | 12.992
2018-09-21 | 18:30 | 2018-09-21 18:30 | 13.04
2018-09-21 | 19:00 | 2018-09-21 19:00 | 13.064
2018-09-21 | 19:30 | 2018-09-21 19:30 | 13.088
2018-09-21 | 20:00 | 2018-09-21 20:00 | 13.088
2018-09-21 | 20:30 | 2018-09-21 20:30 | 13.064
2018-09-21 | 21:00 | 2018-09-21 21:00 | 13.04
2018-09-21 | 21:30 | 2018-09-21 21:30 | 13.016
2018-09-21 | 22:00 | 2018-09-21 22:00 | 12.968
2018-09-21 | 22:30 | 2018-09-21 22:30 | 12.92
2018-09-21 | 23:00 | 2018-09-21 23:00 | 12.896
2018-09-21 | 23:30 | 2018-09-21 23:30 | 12.823 | 12.2697 | 11.492 | 13.088 | 0.56844 | 1.596
2018-09-22 | 0:00 | 2018-09-22 | 12.775
2018-09-22 | 0:30 | 2018-09-22 00:30 | 12.727
2018-09-22 | 1:00 | 2018-09-22 01:00 | 12.654
2018-09-22 | 1:30 | 2018-09-22 01:30 | 12.606
2018-09-22 | 2:00 | 2018-09-22 02:00 | 12.558
2018-09-22 | 2:30 | 2018-09-22 02:30 | 12.485
2018-09-22 | 3:00 | 2018-09-22 03:00 | 12.437
2018-09-22 | 3:30 | 2018-09-22 03:30 | 12.389
2018-09-22 | 4:00 | 2018-09-22 04:00 | 12.34
2018-09-22 | 4:30 | 2018-09-22 04:30 | 12.292
2018-09-22 | 5:00 | 2018-09-22 05:00 | 12.243
2018-09-22 | 5:30 | 2018-09-22 05:30 | 12.195
2018-09-22 | 6:00 | 2018-09-22 06:00 | 12.171
2018-09-22 | 6:30 | 2018-09-22 06:30 | 12.122
2018-09-22 | 7:00 | 2018-09-22 07:00 | 12.098
2018-09-22 | 7:30 | 2018-09-22 07:30 | 12.05
2018-09-22 | 8:00 | 2018-09-22 08:00 | 12.05
2018-09-22 | 8:30 | 2018-09-22 08:30 | 12.025
2018-09-22 | 9:00 | 2018-09-22 09:00 | 12.05
2018-09-22 | 9:30 | 2018-09-22 09:30 | 12.074
2018-09-22 | 10:00 | 2018-09-22 10:00 | 12.098
2018-09-22 | 10:30 | 2018-09-22 10:30 | 12.147
2018-09-22 | 11:00 | 2018-09-22 11:00 | 12.219
2018-09-22 | 11:30 | 2018-09-22 11:30 | 12.292
2018-09-22 | 12:00 | 2018-09-22 12:00 | 12.389
2018-09-22 | 12:30 | 2018-09-22 12:30 | 12.485
2018-09-22 | 13:00 | 2018-09-22 13:00 | 12.582
2018-09-22 | 13:30 | 2018-09-22 13:30 | 12.678
2018-09-22 | 14:00 | 2018-09-22 14:00 | 12.775
2018-09-22 | 14:30 | 2018-09-22 14:30 | 12.871
2018-09-22 | 15:00 | 2018-09-22 15:00 | 12.944
2018-09-22 | 15:30 | 2018-09-22 15:30 | 13.016
2018-09-22 | 16:00 | 2018-09-22 16:00 | 13.088
2018-09-22 | 16:30 | 2018-09-22 16:30 | 13.137
2018-09-22 | 17:00 | 2018-09-22 17:00 | 13.185
2018-09-22 | 17:30 | 2018-09-22 17:30 | 13.233
2018-09-22 | 18:00 | 2018-09-22 18:00 | 13.257
2018-09-22 | 18:30 | 2018-09-22 18:30 | 13.281
2018-09-22 | 19:00 | 2018-09-22 19:00 | 13.281
2018-09-22 | 19:30 | 2018-09-22 19:30 | 13.281
2018-09-22 | 20:00 | 2018-09-22 20:00 | 13.257
2018-09-22 | 20:30 | 2018-09-22 20:30 | 13.257
2018-09-22 | 21:00 | 2018-09-22 21:00 | 13.233
2018-09-22 | 21:30 | 2018-09-22 21:30 | 13.185
2018-09-22 | 22:00 | 2018-09-22 22:00 | 13.161
2018-09-22 | 22:30 | 2018-09-22 22:30 | 13.112
2018-09-22 | 23:00 | 2018-09-22 23:00 | 13.064
2018-09-22 | 23:30 | 2018-09-22 23:30 | 13.016 | 12.6639 | 12.025 | 13.281 | 0.44707 | 1.256
2018-09-23 | 0:00 | 2018-09-23 | 12.968
2018-09-23 | 0:30 | 2018-09-23 00:30 | 12.92
2018-09-23 | 1:00 | 2018-09-23 01:00 | 12.871
2018-09-23 | 1:30 | 2018-09-23 01:30 | 12.847
2018-09-23 | 2:00 | 2018-09-23 02:00 | 12.799
2018-09-23 | 2:30 | 2018-09-23 02:30 | 12.751
2018-09-23 | 3:00 | 2018-09-23 03:00 | 12.727
2018-09-23 | 3:30 | 2018-09-23 03:30 | 12.678
2018-09-23 | 4:00 | 2018-09-23 04:00 | 12.654
2018-09-23 | 4:30 | 2018-09-23 04:30 | 12.606
2018-09-23 | 5:00 | 2018-09-23 05:00 | 12.582
2018-09-23 | 5:30 | 2018-09-23 05:30 | 12.534
2018-09-23 | 6:00 | 2018-09-23 06:00 | 12.509
2018-09-23 | 6:30 | 2018-09-23 06:30 | 12.485
2018-09-23 | 7:00 | 2018-09-23 07:00 | 12.461
2018-09-23 | 7:30 | 2018-09-23 07:30 | 12.413
2018-09-23 | 8:00 | 2018-09-23 08:00 | 12.389
2018-09-23 | 8:30 | 2018-09-23 08:30 | 12.364
2018-09-23 | 9:00 | 2018-09-23 09:00 | 12.364
2018-09-23 | 9:30 | 2018-09-23 09:30 | 12.34
2018-09-23 | 10:00 | 2018-09-23 10:00 | 12.364
2018-09-23 | 10:30 | 2018-09-23 10:30 | 12.389
2018-09-23 | 11:00 | 2018-09-23 11:00 | 12.413
2018-09-23 | 11:30 | 2018-09-23 11:30 | 12.461
2018-09-23 | 12:00 | 2018-09-23 12:00 | 12.509
2018-09-23 | 12:30 | 2018-09-23 12:30 | 12.582
2018-09-23 | 13:00 | 2018-09-23 13:00 | 12.654
2018-09-23 | 13:30 | 2018-09-23 13:30 | 12.727
2018-09-23 | 14:00 | 2018-09-23 14:00 | 12.799
2018-09-23 | 14:30 | 2018-09-23 14:30 | 12.871
2018-09-23 | 15:00 | 2018-09-23 15:00 | 12.944
2018-09-23 | 15:30 | 2018-09-23 15:30 | 13.016
2018-09-23 | 16:00 | 2018-09-23 16:00 | 13.064
2018-09-23 | 16:30 | 2018-09-23 16:30 | 13.112
2018-09-23 | 17:00 | 2018-09-23 17:00 | 13.137
2018-09-23 | 17:30 | 2018-09-23 17:30 | 13.161
2018-09-23 | 18:00 | 2018-09-23 18:00 | 13.161
2018-09-23 | 18:30 | 2018-09-23 18:30 | 13.137
2018-09-23 | 19:00 | 2018-09-23 19:00 | 13.112
2018-09-23 | 19:30 | 2018-09-23 19:30 | 13.088
2018-09-23 | 20:00 | 2018-09-23 20:00 | 13.064
2018-09-23 | 20:30 | 2018-09-23 20:30 | 13.016
2018-09-23 | 21:00 | 2018-09-23 21:00 | 12.944
2018-09-23 | 21:30 | 2018-09-23 21:30 | 12.871
2018-09-23 | 22:00 | 2018-09-23 22:00 | 12.799
2018-09-23 | 22:30 | 2018-09-23 22:30 | 12.727
2018-09-23 | 23:00 | 2018-09-23 23:00 | 12.654
2018-09-23 | 23:30 | 2018-09-23 23:30 | 12.558 | 12.7416 | 12.34 | 13.161 | 0.26145 | 0.821
2018-09-24 | 0:00 | 2018-09-24 | 12.485
2018-09-24 | 0:30 | 2018-09-24 00:30 | 12.389
2018-09-24 | 1:00 | 2018-09-24 01:00 | 12.292
2018-09-24 | 1:30 | 2018-09-24 01:30 | 12.219
2018-09-24 | 2:00 | 2018-09-24 02:00 | 12.122
2018-09-24 | 2:30 | 2018-09-24 02:30 | 12.05
2018-09-24 | 3:00 | 2018-09-24 03:00 | 11.953
2018-09-24 | 3:30 | 2018-09-24 03:30 | 11.88
2018-09-24 | 4:00 | 2018-09-24 04:00 | 11.807
2018-09-24 | 4:30 | 2018-09-24 04:30 | 11.734
2018-09-24 | 5:00 | 2018-09-24 05:00 | 11.662
2018-09-24 | 5:30 | 2018-09-24 05:30 | 11.589
2018-09-24 | 6:00 | 2018-09-24 06:00 | 11.54
2018-09-24 | 6:30 | 2018-09-24 06:30 | 11.467
2018-09-24 | 7:00 | 2018-09-24 07:00 | 11.419
2018-09-24 | 7:30 | 2018-09-24 07:30 | 11.37
2018-09-24 | 8:00 | 2018-09-24 08:00 | 11.321
2018-09-24 | 8:30 | 2018-09-24 08:30 | 11.297
2018-09-24 | 9:00 | 2018-09-24 09:00 | 11.273
2018-09-24 | 9:30 | 2018-09-24 09:30 | 11.273
2018-09-24 | 10:00 | 2018-09-24 10:00 | 11.273
2018-09-24 | 10:30 | 2018-09-24 10:30 | 11.321
2018-09-24 | 11:00 | 2018-09-24 11:00 | 11.37
2018-09-24 | 11:30 | 2018-09-24 11:30 | 11.419
2018-09-24 | 12:00 | 2018-09-24 12:00 | 11.492
2018-09-24 | 12:30 | 2018-09-24 12:30 | 11.589
2018-09-24 | 13:00 | 2018-09-24 13:00 | 11.686
2018-09-24 | 13:30 | 2018-09-24 13:30 | 11.783
2018-09-24 | 14:00 | 2018-09-24 14:00 | 11.88
2018-09-24 | 14:30 | 2018-09-24 14:30 | 11.977
2018-09-24 | 15:00 | 2018-09-24 15:00 | 12.074
2018-09-24 | 15:30 | 2018-09-24 15:30 | 12.171
2018-09-24 | 16:00 | 2018-09-24 16:00 | 12.268
2018-09-24 | 16:30 | 2018-09-24 16:30 | 12.34
2018-09-24 | 17:00 | 2018-09-24 17:00 | 12.389
2018-09-24 | 17:30 | 2018-09-24 17:30 | 12.437
2018-09-24 | 18:00 | 2018-09-24 18:00 | 12.461
2018-09-24 | 18:30 | 2018-09-24 18:30 | 12.485
2018-09-24 | 19:00 | 2018-09-24 19:00 | 12.509
2018-09-24 | 19:30 | 2018-09-24 19:30 | 12.509
2018-09-24 | 20:00 | 2018-09-24 20:00 | 12.485
2018-09-24 | 20:30 | 2018-09-24 20:30 | 12.461
2018-09-24 | 21:00 | 2018-09-24 21:00 | 12.437
2018-09-24 | 21:30 | 2018-09-24 21:30 | 12.389
2018-09-24 | 22:00 | 2018-09-24 22:00 | 12.34
2018-09-24 | 22:30 | 2018-09-24 22:30 | 12.292
2018-09-24 | 23:00 | 2018-09-24 23:00 | 12.243
2018-09-24 | 23:30 | 2018-09-24 23:30 | 12.171 | 11.9457 | 11.273 | 12.509 | 0.43679 | 1.236
2018-09-25 | 0:00 | 2018-09-25 | 12.122
2018-09-25 | 0:30 | 2018-09-25 00:30 | 12.05
2018-09-25 | 1:00 | 2018-09-25 01:00 | 12.001
2018-09-25 | 1:30 | 2018-09-25 01:30 | 11.929
2018-09-25 | 2:00 | 2018-09-25 02:00 | 11.856
2018-09-25 | 2:30 | 2018-09-25 02:30 | 11.783
2018-09-25 | 3:00 | 2018-09-25 03:00 | 11.71
2018-09-25 | 3:30 | 2018-09-25 03:30 | 11.637
2018-09-25 | 4:00 | 2018-09-25 04:00 | 11.565
2018-09-25 | 4:30 | 2018-09-25 04:30 | 11.516
2018-09-25 | 5:00 | 2018-09-25 05:00 | 11.467
2018-09-25 | 5:30 | 2018-09-25 05:30 | 11.394
2018-09-25 | 6:00 | 2018-09-25 06:00 | 11.346
2018-09-25 | 6:30 | 2018-09-25 06:30 | 11.297
2018-09-25 | 7:00 | 2018-09-25 07:00 | 11.248
2018-09-25 | 7:30 | 2018-09-25 07:30 | 11.175
2018-09-25 | 8:00 | 2018-09-25 08:00 | 11.151
2018-09-25 | 8:30 | 2018-09-25 08:30 | 11.127
2018-09-25 | 9:00 | 2018-09-25 09:00 | 11.102
2018-09-25 | 9:30 | 2018-09-25 09:30 | 11.102
2018-09-25 | 10:00 | 2018-09-25 10:00 | 11.127
2018-09-25 | 10:30 | 2018-09-25 10:30 | 11.151
2018-09-25 | 11:00 | 2018-09-25 11:00 | 11.2
2018-09-25 | 11:30 | 2018-09-25 11:30 | 11.273
2018-09-25 | 12:00 | 2018-09-25 12:00 | 11.346
2018-09-25 | 12:30 | 2018-09-25 12:30 | 11.419
2018-09-25 | 13:00 | 2018-09-25 13:00 | 11.516
2018-09-25 | 13:30 | 2018-09-25 13:30 | 11.637
2018-09-25 | 14:00 | 2018-09-25 14:00 | 11.734
2018-09-25 | 14:30 | 2018-09-25 14:30 | 11.856
2018-09-25 | 15:00 | 2018-09-25 15:00 | 11.953
2018-09-25 | 15:30 | 2018-09-25 15:30 | 12.05
2018-09-25 | 16:00 | 2018-09-25 16:00 | 12.147
2018-09-25 | 16:30 | 2018-09-25 16:30 | 12.243
2018-09-25 | 17:00 | 2018-09-25 17:00 | 12.316
2018-09-25 | 17:30 | 2018-09-25 17:30 | 12.364
2018-09-25 | 18:00 | 2018-09-25 18:00 | 12.413
2018-09-25 | 18:30 | 2018-09-25 18:30 | 12.437
2018-09-25 | 19:00 | 2018-09-25 19:00 | 12.461
2018-09-25 | 19:30 | 2018-09-25 19:30 | 12.485
2018-09-25 | 20:00 | 2018-09-25 20:00 | 12.485
2018-09-25 | 20:30 | 2018-09-25 20:30 | 12.461
2018-09-25 | 21:00 | 2018-09-25 21:00 | 12.437
2018-09-25 | 21:30 | 2018-09-25 21:30 | 12.413
2018-09-25 | 22:00 | 2018-09-25 22:00 | 12.389
2018-09-25 | 22:30 | 2018-09-25 22:30 | 12.34
2018-09-25 | 23:00 | 2018-09-25 23:00 | 12.292
2018-09-25 | 23:30 | 2018-09-25 23:30 | 12.243 | 11.8076 | 11.102 | 12.485 | 0.48576 | 1.383
2018-09-26 | 0:00 | 2018-09-26 | 12.195
2018-09-26 | 0:30 | 2018-09-26 00:30 | 12.122
2018-09-26 | 1:00 | 2018-09-26 01:00 | 12.074
2018-09-26 | 1:30 | 2018-09-26 01:30 | 12.001
2018-09-26 | 2:00 | 2018-09-26 02:00 | 11.953
2018-09-26 | 2:30 | 2018-09-26 02:30 | 11.88
2018-09-26 | 3:00 | 2018-09-26 03:00 | 11.807
2018-09-26 | 3:30 | 2018-09-26 03:30 | 11.759
2018-09-26 | 4:00 | 2018-09-26 04:00 | 11.686
2018-09-26 | 4:30 | 2018-09-26 04:30 | 11.613
2018-09-26 | 5:00 | 2018-09-26 05:00 | 11.565
2018-09-26 | 5:30 | 2018-09-26 05:30 | 11.492
2018-09-26 | 6:00 | 2018-09-26 06:00 | 11.443
2018-09-26 | 6:30 | 2018-09-26 06:30 | 11.394
2018-09-26 | 7:00 | 2018-09-26 07:00 | 11.346
2018-09-26 | 7:30 | 2018-09-26 07:30 | 11.297
2018-09-26 | 8:00 | 2018-09-26 08:00 | 11.273
2018-09-26 | 8:30 | 2018-09-26 08:30 | 11.248
2018-09-26 | 9:00 | 2018-09-26 09:00 | 11.224
2018-09-26 | 9:30 | 2018-09-26 09:30 | 11.248
2018-09-26 | 10:00 | 2018-09-26 10:00 | 11.273
2018-09-26 | 10:30 | 2018-09-26 10:30 | 11.297
2018-09-26 | 11:00 | 2018-09-26 11:00 | 11.346
2018-09-26 | 11:30 | 2018-09-26 11:30 | 11.419
2018-09-26 | 12:00 | 2018-09-26 12:00 | 11.492
2018-09-26 | 12:30 | 2018-09-26 12:30 | 11.589
2018-09-26 | 13:00 | 2018-09-26 13:00 | 11.71
2018-09-26 | 13:30 | 2018-09-26 13:30 | 11.807
2018-09-26 | 14:00 | 2018-09-26 14:00 | 11.904
2018-09-26 | 14:30 | 2018-09-26 14:30 | 12.025
2018-09-26 | 15:00 | 2018-09-26 15:00 | 12.147
2018-09-26 | 15:30 | 2018-09-26 15:30 | 12.243
2018-09-26 | 16:00 | 2018-09-26 16:00 | 12.34
2018-09-26 | 16:30 | 2018-09-26 16:30 | 12.437
2018-09-26 | 17:00 | 2018-09-26 17:00 | 12.534
2018-09-26 | 17:30 | 2018-09-26 17:30 | 12.582
2018-09-26 | 18:00 | 2018-09-26 18:00 | 12.63
2018-09-26 | 18:30 | 2018-09-26 18:30 | 12.678
2018-09-26 | 19:00 | 2018-09-26 19:00 | 12.703
2018-09-26 | 19:30 | 2018-09-26 19:30 | 12.703
2018-09-26 | 20:00 | 2018-09-26 20:00 | 12.727
2018-09-26 | 20:30 | 2018-09-26 20:30 | 12.703
2018-09-26 | 21:00 | 2018-09-26 21:00 | 12.678
2018-09-26 | 21:30 | 2018-09-26 21:30 | 12.654
2018-09-26 | 22:00 | 2018-09-26 22:00 | 12.63
2018-09-26 | 22:30 | 2018-09-26 22:30 | 12.606
2018-09-26 | 23:00 | 2018-09-26 23:00 | 12.558
2018-09-26 | 23:30 | 2018-09-26 23:30 | 12.509 | 11.9697 | 11.224 | 12.727 | 0.52855 | 1.503
2018-09-27 | 0:00 | 2018-09-27 | 12.461
2018-09-27 | 0:30 | 2018-09-27 00:30 | 12.413
2018-09-27 | 1:00 | 2018-09-27 01:00 | 12.364
2018-09-27 | 1:30 | 2018-09-27 01:30 | 12.292
2018-09-27 | 2:00 | 2018-09-27 02:00 | 12.243
2018-09-27 | 2:30 | 2018-09-27 02:30 | 12.195
2018-09-27 | 3:00 | 2018-09-27 03:00 | 12.147
2018-09-27 | 3:30 | 2018-09-27 03:30 | 12.074
2018-09-27 | 4:00 | 2018-09-27 04:00 | 12.025
2018-09-27 | 4:30 | 2018-09-27 04:30 | 11.953
2018-09-27 | 5:00 | 2018-09-27 05:00 | 11.904
2018-09-27 | 5:30 | 2018-09-27 05:30 | 11.856
2018-09-27 | 6:00 | 2018-09-27 06:00 | 11.807
2018-09-27 | 6:30 | 2018-09-27 06:30 | 11.759
2018-09-27 | 7:00 | 2018-09-27 07:00 | 11.71
2018-09-27 | 7:30 | 2018-09-27 07:30 | 11.662
2018-09-27 | 8:00 | 2018-09-27 08:00 | 11.637
2018-09-27 | 8:30 | 2018-09-27 08:30 | 11.613
2018-09-27 | 9:00 | 2018-09-27 09:00 | 11.613
2018-09-27 | 9:30 | 2018-09-27 09:30 | 11.613
2018-09-27 | 10:00 | 2018-09-27 10:00 | 11.637
2018-09-27 | 10:30 | 2018-09-27 10:30 | 11.686
2018-09-27 | 11:00 | 2018-09-27 11:00 | 11.734
2018-09-27 | 11:30 | 2018-09-27 11:30 | 11.807
2018-09-27 | 12:00 | 2018-09-27 12:00 | 11.88
2018-09-27 | 12:30 | 2018-09-27 12:30 | 11.977
2018-09-27 | 13:00 | 2018-09-27 13:00 | 12.074
2018-09-27 | 13:30 | 2018-09-27 13:30 | 12.195
2018-09-27 | 14:00 | 2018-09-27 14:00 | 12.316
2018-09-27 | 14:30 | 2018-09-27 14:30 | 12.413
2018-09-27 | 15:00 | 2018-09-27 15:00 | 12.534
2018-09-27 | 15:30 | 2018-09-27 15:30 | 12.63
2018-09-27 | 16:00 | 2018-09-27 16:00 | 12.727
2018-09-27 | 16:30 | 2018-09-27 16:30 | 12.823
2018-09-27 | 17:00 | 2018-09-27 17:00 | 12.92
2018-09-27 | 17:30 | 2018-09-27 17:30 | 12.968
2018-09-27 | 18:00 | 2018-09-27 18:00 | 13.016
2018-09-27 | 18:30 | 2018-09-27 18:30 | 13.064
2018-09-27 | 19:00 | 2018-09-27 19:00 | 13.088
2018-09-27 | 19:30 | 2018-09-27 19:30 | 13.088
2018-09-27 | 20:00 | 2018-09-27 20:00 | 13.112
2018-09-27 | 20:30 | 2018-09-27 20:30 | 13.088
2018-09-27 | 21:00 | 2018-09-27 21:00 | 13.088
2018-09-27 | 21:30 | 2018-09-27 21:30 | 13.064
2018-09-27 | 22:00 | 2018-09-27 22:00 | 13.016
2018-09-27 | 22:30 | 2018-09-27 22:30 | 12.992
2018-09-27 | 23:00 | 2018-09-27 23:00 | 12.944
2018-09-27 | 23:30 | 2018-09-27 23:30 | 12.896 | 12.3358 | 11.613 | 13.112 | 0.53668 | 1.499
2018-09-28 | 0:00 | 2018-09-28 | 12.847
2018-09-28 | 0:30 | 2018-09-28 00:30 | 12.775
2018-09-28 | 1:00 | 2018-09-28 01:00 | 12.727
2018-09-28 | 1:30 | 2018-09-28 01:30 | 12.654
2018-09-28 | 2:00 | 2018-09-28 02:00 | 12.582
2018-09-28 | 2:30 | 2018-09-28 02:30 | 12.534
2018-09-28 | 3:00 | 2018-09-28 03:00 | 12.461
2018-09-28 | 3:30 | 2018-09-28 03:30 | 12.389
2018-09-28 | 4:00 | 2018-09-28 04:00 | 12.316
2018-09-28 | 4:30 | 2018-09-28 04:30 | 12.268
2018-09-28 | 5:00 | 2018-09-28 05:00 | 12.195
2018-09-28 | 5:30 | 2018-09-28 05:30 | 12.147
2018-09-28 | 6:00 | 2018-09-28 06:00 | 12.098
2018-09-28 | 6:30 | 2018-09-28 06:30 | 12.05
2018-09-28 | 7:00 | 2018-09-28 07:00 | 12.001
2018-09-28 | 7:30 | 2018-09-28 07:30 | 11.953
2018-09-28 | 8:00 | 2018-09-28 08:00 | 11.904
2018-09-28 | 8:30 | 2018-09-28 08:30 | 11.88
2018-09-28 | 9:00 | 2018-09-28 09:00 | 11.856
2018-09-28 | 9:30 | 2018-09-28 09:30 | 11.856
2018-09-28 | 10:00 | 2018-09-28 10:00 | 11.88
2018-09-28 | 10:30 | 2018-09-28 10:30 | 11.929
2018-09-28 | 11:00 | 2018-09-28 11:00 | 11.953
2018-09-28 | 11:30 | 2018-09-28 11:30 | 12.025
2018-09-28 | 12:00 | 2018-09-28 12:00 | 12.074
2018-09-28 | 12:30 | 2018-09-28 12:30 | 12.147
2018-09-28 | 13:00 | 2018-09-28 13:00 | 12.243
2018-09-28 | 13:30 | 2018-09-28 13:30 | 12.34
2018-09-28 | 14:00 | 2018-09-28 14:00 | 12.437
2018-09-28 | 14:30 | 2018-09-28 14:30 | 12.534
2018-09-28 | 15:00 | 2018-09-28 15:00 | 12.63
2018-09-28 | 15:30 | 2018-09-28 15:30 | 12.703
2018-09-28 | 16:00 | 2018-09-28 16:00 | 12.799
2018-09-28 | 16:30 | 2018-09-28 16:30 | 12.871
2018-09-28 | 17:00 | 2018-09-28 17:00 | 12.92
2018-09-28 | 17:30 | 2018-09-28 17:30 | 12.968
2018-09-28 | 18:00 | 2018-09-28 18:00 | 13.016
2018-09-28 | 18:30 | 2018-09-28 18:30 | 13.064
2018-09-28 | 19:00 | 2018-09-28 19:00 | 13.088
2018-09-28 | 19:30 | 2018-09-28 19:30 | 13.112
2018-09-28 | 20:00 | 2018-09-28 20:00 | 13.112
2018-09-28 | 20:30 | 2018-09-28 20:30 | 13.112
2018-09-28 | 21:00 | 2018-09-28 21:00 | 13.088
2018-09-28 | 21:30 | 2018-09-28 21:30 | 13.064
2018-09-28 | 22:00 | 2018-09-28 22:00 | 13.04
2018-09-28 | 22:30 | 2018-09-28 22:30 | 13.016
2018-09-28 | 23:00 | 2018-09-28 23:00 | 12.968
2018-09-28 | 23:30 | 2018-09-28 23:30 | 12.92 | 12.5114 | 11.856 | 13.112 | 0.43913 | 1.256
2018-09-29 | 0:00 | 2018-09-29 | 12.871
2018-09-29 | 0:30 | 2018-09-29 00:30 | 12.823
2018-09-29 | 1:00 | 2018-09-29 01:00 | 12.751
2018-09-29 | 1:30 | 2018-09-29 01:30 | 12.703
2018-09-29 | 2:00 | 2018-09-29 02:00 | 12.63
2018-09-29 | 2:30 | 2018-09-29 02:30 | 12.582
2018-09-29 | 3:00 | 2018-09-29 03:00 | 12.509
2018-09-29 | 3:30 | 2018-09-29 03:30 | 12.461
2018-09-29 | 4:00 | 2018-09-29 04:00 | 12.413
2018-09-29 | 4:30 | 2018-09-29 04:30 | 12.364
2018-09-29 | 5:00 | 2018-09-29 05:00 | 12.316
2018-09-29 | 5:30 | 2018-09-29 05:30 | 12.268
2018-09-29 | 6:00 | 2018-09-29 06:00 | 12.243
2018-09-29 | 6:30 | 2018-09-29 06:30 | 12.195
2018-09-29 | 7:00 | 2018-09-29 07:00 | 12.171
2018-09-29 | 7:30 | 2018-09-29 07:30 | 12.147
2018-09-29 | 8:00 | 2018-09-29 08:00 | 12.147
2018-09-29 | 8:30 | 2018-09-29 08:30 | 12.122
2018-09-29 | 9:00 | 2018-09-29 09:00 | 12.122
2018-09-29 | 9:30 | 2018-09-29 09:30 | 12.122
2018-09-29 | 10:00 | 2018-09-29 10:00 | 12.147
2018-09-29 | 10:30 | 2018-09-29 10:30 | 12.195
2018-09-29 | 11:00 | 2018-09-29 11:00 | 12.243
2018-09-29 | 11:30 | 2018-09-29 11:30 | 12.316
2018-09-29 | 12:00 | 2018-09-29 12:00 | 12.389
2018-09-29 | 12:30 | 2018-09-29 12:30 | 12.461
2018-09-29 | 13:00 | 2018-09-29 13:00 | 12.558
2018-09-29 | 13:30 | 2018-09-29 13:30 | 12.63
2018-09-29 | 14:00 | 2018-09-29 14:00 | 12.703
2018-09-29 | 14:30 | 2018-09-29 14:30 | 12.775
2018-09-29 | 15:00 | 2018-09-29 15:00 | 12.847
2018-09-29 | 15:30 | 2018-09-29 15:30 | 12.92
2018-09-29 | 16:00 | 2018-09-29 16:00 | 12.968
2018-09-29 | 16:30 | 2018-09-29 16:30 | 13.04
2018-09-29 | 17:00 | 2018-09-29 17:00 | 13.064
2018-09-29 | 17:30 | 2018-09-29 17:30 | 13.112
2018-09-29 | 18:00 | 2018-09-29 18:00 | 13.137
2018-09-29 | 18:30 | 2018-09-29 18:30 | 13.161
2018-09-29 | 19:00 | 2018-09-29 19:00 | 13.161
2018-09-29 | 19:30 | 2018-09-29 19:30 | 13.161
2018-09-29 | 20:00 | 2018-09-29 20:00 | 13.137
2018-09-29 | 20:30 | 2018-09-29 20:30 | 13.137
2018-09-29 | 21:00 | 2018-09-29 21:00 | 13.112
2018-09-29 | 21:30 | 2018-09-29 21:30 | 13.088
2018-09-29 | 22:00 | 2018-09-29 22:00 | 13.04
2018-09-29 | 22:30 | 2018-09-29 22:30 | 12.992
2018-09-29 | 23:00 | 2018-09-29 23:00 | 12.968
2018-09-29 | 23:30 | 2018-09-29 23:30 | 12.92 | 12.653 | 12.122 | 13.161 | 0.37055 | 1.039
2018-09-30 | 0:00 | 2018-09-30 | 12.871
2018-09-30 | 0:30 | 2018-09-30 00:30 | 12.823
2018-09-30 | 1:00 | 2018-09-30 01:00 | 12.799
2018-09-30 | 1:30 | 2018-09-30 01:30 | 12.727
2018-09-30 | 2:00 | 2018-09-30 02:00 | 12.703
2018-09-30 | 2:30 | 2018-09-30 02:30 | 12.678
2018-09-30 | 3:00 | 2018-09-30 03:00 | 12.63
2018-09-30 | 3:30 | 2018-09-30 03:30 | 12.582
2018-09-30 | 4:00 | 2018-09-30 04:00 | 12.558
2018-09-30 | 4:30 | 2018-09-30 04:30 | 12.534
2018-09-30 | 5:00 | 2018-09-30 05:00 | 12.485
2018-09-30 | 5:30 | 2018-09-30 05:30 | 12.485
2018-09-30 | 6:00 | 2018-09-30 06:00 | 12.437
2018-09-30 | 6:30 | 2018-09-30 06:30 | 12.437
2018-09-30 | 7:00 | 2018-09-30 07:00 | 12.413
2018-09-30 | 7:30 | 2018-09-30 07:30 | 12.389
2018-09-30 | 8:00 | 2018-09-30 08:00 | 12.364
2018-09-30 | 8:30 | 2018-09-30 08:30 | 12.34
2018-09-30 | 9:00 | 2018-09-30 09:00 | 12.34
2018-09-30 | 9:30 | 2018-09-30 09:30 | 12.34
2018-09-30 | 10:00 | 2018-09-30 10:00 | 12.364
2018-09-30 | 10:30 | 2018-09-30 10:30 | 12.364
2018-09-30 | 11:00 | 2018-09-30 11:00 | 12.389
2018-09-30 | 11:30 | 2018-09-30 11:30 | 12.413
2018-09-30 | 12:00 | 2018-09-30 12:00 | 12.437
2018-09-30 | 12:30 | 2018-09-30 12:30 | 12.461
2018-09-30 | 13:00 | 2018-09-30 13:00 | 12.509
2018-09-30 | 13:30 | 2018-09-30 13:30 | 12.558
2018-09-30 | 14:00 | 2018-09-30 14:00 | 12.606
2018-09-30 | 14:30 | 2018-09-30 14:30 | 12.654
2018-09-30 | 15:00 | 2018-09-30 15:00 | 12.703
2018-09-30 | 15:30 | 2018-09-30 15:30 | 12.727
2018-09-30 | 16:00 | 2018-09-30 16:00 | 12.775
2018-09-30 | 16:30 | 2018-09-30 16:30 | 12.823
2018-09-30 | 17:00 | 2018-09-30 17:00 | 12.847
2018-09-30 | 17:30 | 2018-09-30 17:30 | 12.871
2018-09-30 | 18:00 | 2018-09-30 18:00 | 12.871
2018-09-30 | 18:30 | 2018-09-30 18:30 | 12.871
2018-09-30 | 19:00 | 2018-09-30 19:00 | 12.871
2018-09-30 | 19:30 | 2018-09-30 19:30 | 12.847
2018-09-30 | 20:00 | 2018-09-30 20:00 | 12.823
2018-09-30 | 20:30 | 2018-09-30 20:30 | 12.799
2018-09-30 | 21:00 | 2018-09-30 21:00 | 12.775
2018-09-30 | 21:30 | 2018-09-30 21:30 | 12.727
2018-09-30 | 22:00 | 2018-09-30 22:00 | 12.678
2018-09-30 | 22:30 | 2018-09-30 22:30 | 12.63
2018-09-30 | 23:00 | 2018-09-30 23:00 | 12.582
2018-09-30 | 23:30 | 2018-09-30 23:30 | 12.534 | 12.6134 | 12.34 | 12.871 | 0.18056 | 0.531
2018-10-01 | 0:00 | 2018-10-01 | 12.485
2018-10-01 | 0:30 | 2018-10-01 00:30 | 12.437
2018-10-01 | 1:00 | 2018-10-01 01:00 | 12.389
2018-10-01 | 1:30 | 2018-10-01 01:30 | 12.34
2018-10-01 | 2:00 | 2018-10-01 02:00 | 12.268
2018-10-01 | 2:30 | 2018-10-01 02:30 | 12.219
2018-10-01 | 3:00 | 2018-10-01 03:00 | 12.171
2018-10-01 | 3:30 | 2018-10-01 03:30 | 12.098
2018-10-01 | 4:00 | 2018-10-01 04:00 | 12.05
2018-10-01 | 4:30 | 2018-10-01 04:30 | 12.001
2018-10-01 | 5:00 | 2018-10-01 05:00 | 11.953
2018-10-01 | 5:30 | 2018-10-01 05:30 | 11.904
2018-10-01 | 6:00 | 2018-10-01 06:00 | 11.856
2018-10-01 | 6:30 | 2018-10-01 06:30 | 11.832
2018-10-01 | 7:00 | 2018-10-01 07:00 | 11.807
2018-10-01 | 7:30 | 2018-10-01 07:30 | 11.759
2018-10-01 | 8:00 | 2018-10-01 08:00 | 11.734
2018-10-01 | 8:30 | 2018-10-01 08:30 | 11.734
2018-10-01 | 9:00 | 2018-10-01 09:00 | 11.71
2018-10-01 | 9:30 | 2018-10-01 09:30 | 11.734
2018-10-01 | 10:00 | 2018-10-01 10:00 | 11.734
2018-10-01 | 10:30 | 2018-10-01 10:30 | 11.759
2018-10-01 | 11:00 | 2018-10-01 11:00 | 11.807
2018-10-01 | 11:30 | 2018-10-01 11:30 | 11.856
2018-10-01 | 12:00 | 2018-10-01 12:00 | 11.904
2018-10-01 | 12:30 | 2018-10-01 12:30 | 11.953
2018-10-01 | 13:00 | 2018-10-01 13:00 | 12.001
2018-10-01 | 13:30 | 2018-10-01 13:30 | 12.05
2018-10-01 | 14:00 | 2018-10-01 14:00 | 12.147
2018-10-01 | 14:30 | 2018-10-01 14:30 | 12.219
2018-10-01 | 15:00 | 2018-10-01 15:00 | 12.292
2018-10-01 | 15:30 | 2018-10-01 15:30 | 12.34
2018-10-01 | 16:00 | 2018-10-01 16:00 | 12.413
2018-10-01 | 16:30 | 2018-10-01 16:30 | 12.485
2018-10-01 | 17:00 | 2018-10-01 17:00 | 12.534
2018-10-01 | 17:30 | 2018-10-01 17:30 | 12.582
2018-10-01 | 18:00 | 2018-10-01 18:00 | 12.606
2018-10-01 | 18:30 | 2018-10-01 18:30 | 12.654
2018-10-01 | 19:00 | 2018-10-01 19:00 | 12.678
2018-10-01 | 19:30 | 2018-10-01 19:30 | 12.703
2018-10-01 | 20:00 | 2018-10-01 20:00 | 12.727
2018-10-01 | 20:30 | 2018-10-01 20:30 | 12.727
2018-10-01 | 21:00 | 2018-10-01 21:00 | 12.727
2018-10-01 | 21:30 | 2018-10-01 21:30 | 12.727
2018-10-01 | 22:00 | 2018-10-01 22:00 | 12.727
2018-10-01 | 22:30 | 2018-10-01 22:30 | 12.727
2018-10-01 | 23:00 | 2018-10-01 23:00 | 12.703
2018-10-01 | 23:30 | 2018-10-01 23:30 | 12.678 | 12.2279 | 11.71 | 12.727 | 0.36283 | 1.017
2018-10-02 | 0:00 | 2018-10-02 | 12.678
2018-10-02 | 0:30 | 2018-10-02 00:30 | 12.654
2018-10-02 | 1:00 | 2018-10-02 01:00 | 12.654
2018-10-02 | 1:30 | 2018-10-02 01:30 | 12.63
2018-10-02 | 2:00 | 2018-10-02 02:00 | 12.606
2018-10-02 | 2:30 | 2018-10-02 02:30 | 12.582
2018-10-02 | 3:00 | 2018-10-02 03:00 | 12.582
2018-10-02 | 3:30 | 2018-10-02 03:30 | 12.558
2018-10-02 | 4:00 | 2018-10-02 04:00 | 12.534
2018-10-02 | 4:30 | 2018-10-02 04:30 | 12.509
2018-10-02 | 5:00 | 2018-10-02 05:00 | 12.485
2018-10-02 | 5:30 | 2018-10-02 05:30 | 12.485
2018-10-02 | 6:00 | 2018-10-02 06:00 | 12.461
2018-10-02 | 6:30 | 2018-10-02 06:30 | 12.437
2018-10-02 | 7:00 | 2018-10-02 07:00 | 12.437
2018-10-02 | 7:30 | 2018-10-02 07:30 | 12.437
2018-10-02 | 8:00 | 2018-10-02 08:00 | 12.413
2018-10-02 | 8:30 | 2018-10-02 08:30 | 12.413
2018-10-02 | 9:00 | 2018-10-02 09:00 | 12.413
2018-10-02 | 9:30 | 2018-10-02 09:30 | 12.437
2018-10-02 | 10:00 | 2018-10-02 10:00 | 12.437
2018-10-02 | 10:30 | 2018-10-02 10:30 | 12.461
2018-10-02 | 11:00 | 2018-10-02 11:00 | 12.485
2018-10-02 | 11:30 | 2018-10-02 11:30 | 12.485
2018-10-02 | 12:00 | 2018-10-02 12:00 | 12.509
2018-10-02 | 12:30 | 2018-10-02 12:30 | 12.534
2018-10-02 | 13:00 | 2018-10-02 13:00 | 12.558
2018-10-02 | 13:30 | 2018-10-02 13:30 | 12.606
2018-10-02 | 14:00 | 2018-10-02 14:00 | 12.63
2018-10-02 | 14:30 | 2018-10-02 14:30 | 12.678
2018-10-02 | 15:00 | 2018-10-02 15:00 | 12.727
2018-10-02 | 15:30 | 2018-10-02 15:30 | 12.751
2018-10-02 | 16:00 | 2018-10-02 16:00 | 12.799
2018-10-02 | 16:30 | 2018-10-02 16:30 | 12.847
2018-10-02 | 17:00 | 2018-10-02 17:00 | 12.871
2018-10-02 | 17:30 | 2018-10-02 17:30 | 12.896
2018-10-02 | 18:00 | 2018-10-02 18:00 | 12.92
2018-10-02 | 18:30 | 2018-10-02 18:30 | 12.944
2018-10-02 | 19:00 | 2018-10-02 19:00 | 12.944
2018-10-02 | 19:30 | 2018-10-02 19:30 | 12.944
2018-10-02 | 20:00 | 2018-10-02 20:00 | 12.944
2018-10-02 | 20:30 | 2018-10-02 20:30 | 12.968
2018-10-02 | 21:00 | 2018-10-02 21:00 | 12.944
2018-10-02 | 21:30 | 2018-10-02 21:30 | 12.944
2018-10-02 | 22:00 | 2018-10-02 22:00 | 12.944
2018-10-02 | 22:30 | 2018-10-02 22:30 | 12.92
2018-10-02 | 23:00 | 2018-10-02 23:00 | 12.92
2018-10-02 | 23:30 | 2018-10-02 23:30 | 12.896 | 12.6648 | 12.413 | 12.968 | 0.19766 | 0.555
2018-10-03 | 0:00 | 2018-10-03 | 12.896
2018-10-03 | 0:30 | 2018-10-03 00:30 | 12.871
2018-10-03 | 1:00 | 2018-10-03 01:00 | 12.847
2018-10-03 | 1:30 | 2018-10-03 01:30 | 12.823
2018-10-03 | 2:00 | 2018-10-03 02:00 | 12.823
2018-10-03 | 2:30 | 2018-10-03 02:30 | 12.799
2018-10-03 | 3:00 | 2018-10-03 03:00 | 12.775
2018-10-03 | 3:30 | 2018-10-03 03:30 | 12.751
2018-10-03 | 4:00 | 2018-10-03 04:00 | 12.727
2018-10-03 | 4:30 | 2018-10-03 04:30 | 12.703
2018-10-03 | 5:00 | 2018-10-03 05:00 | 12.703
2018-10-03 | 5:30 | 2018-10-03 05:30 | 12.678
2018-10-03 | 6:00 | 2018-10-03 06:00 | 12.654
2018-10-03 | 6:30 | 2018-10-03 06:30 | 12.63
2018-10-03 | 7:00 | 2018-10-03 07:00 | 12.606
2018-10-03 | 7:30 | 2018-10-03 07:30 | 12.582
2018-10-03 | 8:00 | 2018-10-03 08:00 | 12.582
2018-10-03 | 8:30 | 2018-10-03 08:30 | 12.582
2018-10-03 | 9:00 | 2018-10-03 09:00 | 12.582
2018-10-03 | 9:30 | 2018-10-03 09:30 | 12.582
2018-10-03 | 10:00 | 2018-10-03 10:00 | 12.606
2018-10-03 | 10:30 | 2018-10-03 10:30 | 12.654
2018-10-03 | 11:00 | 2018-10-03 11:00 | 12.678
2018-10-03 | 11:30 | 2018-10-03 11:30 | 12.727
2018-10-03 | 12:00 | 2018-10-03 12:00 | 12.799
2018-10-03 | 12:30 | 2018-10-03 12:30 | 12.847
2018-10-03 | 13:00 | 2018-10-03 13:00 | 12.896
2018-10-03 | 13:30 | 2018-10-03 13:30 | 12.92
2018-10-03 | 14:00 | 2018-10-03 14:00 | 12.968
2018-10-03 | 14:30 | 2018-10-03 14:30 | 12.992
2018-10-03 | 15:00 | 2018-10-03 15:00 | 13.04
2018-10-03 | 15:30 | 2018-10-03 15:30 | 13.064
2018-10-03 | 16:00 | 2018-10-03 16:00 | 13.112
2018-10-03 | 16:30 | 2018-10-03 16:30 | 13.137
2018-10-03 | 17:00 | 2018-10-03 17:00 | 13.161
2018-10-03 | 17:30 | 2018-10-03 17:30 | 13.185
2018-10-03 | 18:00 | 2018-10-03 18:00 | 13.185
2018-10-03 | 18:30 | 2018-10-03 18:30 | 13.185
2018-10-03 | 19:00 | 2018-10-03 19:00 | 13.185
2018-10-03 | 19:30 | 2018-10-03 19:30 | 13.161
2018-10-03 | 20:00 | 2018-10-03 20:00 | 13.161
2018-10-03 | 20:30 | 2018-10-03 20:30 | 13.137
2018-10-03 | 21:00 | 2018-10-03 21:00 | 13.137
2018-10-03 | 21:30 | 2018-10-03 21:30 | 13.112
2018-10-03 | 22:00 | 2018-10-03 22:00 | 13.088
2018-10-03 | 22:30 | 2018-10-03 22:30 | 13.064
2018-10-03 | 23:00 | 2018-10-03 23:00 | 13.064
2018-10-03 | 23:30 | 2018-10-03 23:30 | 13.016 | 12.8849 | 12.582 | 13.185 | 0.2126 | 0.603
2018-10-04 | 0:00 | 2018-10-04 | 12.992
2018-10-04 | 0:30 | 2018-10-04 00:30 | 12.968
2018-10-04 | 1:00 | 2018-10-04 01:00 | 12.944
2018-10-04 | 1:30 | 2018-10-04 01:30 | 12.92
2018-10-04 | 2:00 | 2018-10-04 02:00 | 12.896
2018-10-04 | 2:30 | 2018-10-04 02:30 | 12.871
2018-10-04 | 3:00 | 2018-10-04 03:00 | 12.847
2018-10-04 | 3:30 | 2018-10-04 03:30 | 12.823
2018-10-04 | 4:00 | 2018-10-04 04:00 | 12.799
2018-10-04 | 4:30 | 2018-10-04 04:30 | 12.775
2018-10-04 | 5:00 | 2018-10-04 05:00 | 12.775
2018-10-04 | 5:30 | 2018-10-04 05:30 | 12.751
2018-10-04 | 6:00 | 2018-10-04 06:00 | 12.727
2018-10-04 | 6:30 | 2018-10-04 06:30 | 12.727
2018-10-04 | 7:00 | 2018-10-04 07:00 | 12.703
2018-10-04 | 7:30 | 2018-10-04 07:30 | 12.703
2018-10-04 | 8:00 | 2018-10-04 08:00 | 12.678
2018-10-04 | 8:30 | 2018-10-04 08:30 | 12.654
2018-10-04 | 9:00 | 2018-10-04 09:00 | 12.63
2018-10-04 | 9:30 | 2018-10-04 09:30 | 12.606
2018-10-04 | 10:00 | 2018-10-04 10:00 | 12.582
2018-10-04 | 10:30 | 2018-10-04 10:30 | 12.582
2018-10-04 | 11:00 | 2018-10-04 11:00 | 12.558
2018-10-04 | 11:30 | 2018-10-04 11:30 | 12.558
2018-10-04 | 12:00 | 2018-10-04 12:00 | 12.534
2018-10-04 | 12:30 | 2018-10-04 12:30 | 12.534
2018-10-04 | 13:00 | 2018-10-04 13:00 | 12.509
2018-10-04 | 13:30 | 2018-10-04 13:30 | 12.509
2018-10-04 | 14:00 | 2018-10-04 14:00 | 12.485
2018-10-04 | 14:30 | 2018-10-04 14:30 | 12.485
2018-10-04 | 15:00 | 2018-10-04 15:00 | 12.485
2018-10-04 | 15:30 | 2018-10-04 15:30 | 12.509
2018-10-04 | 16:00 | 2018-10-04 16:00 | 12.509
2018-10-04 | 16:30 | 2018-10-04 16:30 | 12.509
2018-10-04 | 17:00 | 2018-10-04 17:00 | 12.509
2018-10-04 | 17:30 | 2018-10-04 17:30 | 12.485
2018-10-04 | 18:00 | 2018-10-04 18:00 | 12.485
2018-10-04 | 18:30 | 2018-10-04 18:30 | 12.461
2018-10-04 | 19:00 | 2018-10-04 19:00 | 12.437
2018-10-04 | 19:30 | 2018-10-04 19:30 | 12.437
2018-10-04 | 20:00 | 2018-10-04 20:00 | 12.413
2018-10-04 | 20:30 | 2018-10-04 20:30 | 12.389
2018-10-04 | 21:00 | 2018-10-04 21:00 | 12.364
2018-10-04 | 21:30 | 2018-10-04 21:30 | 12.34
2018-10-04 | 22:00 | 2018-10-04 22:00 | 12.316
2018-10-04 | 22:30 | 2018-10-04 22:30 | 12.292
2018-10-04 | 23:00 | 2018-10-04 23:00 | 12.243
2018-10-04 | 23:30 | 2018-10-04 23:30 | 12.219 | 12.5943 | 12.219 | 12.992 | 0.19674 | 0.773
2018-10-05 | 0:00 | 2018-10-05 | 12.195
2018-10-05 | 0:30 | 2018-10-05 00:30 | 12.171
2018-10-05 | 1:00 | 2018-10-05 01:00 | 12.122
2018-10-05 | 1:30 | 2018-10-05 01:30 | 12.098
2018-10-05 | 2:00 | 2018-10-05 02:00 | 12.05
2018-10-05 | 2:30 | 2018-10-05 02:30 | 12.001
2018-10-05 | 3:00 | 2018-10-05 03:00 | 11.977
2018-10-05 | 3:30 | 2018-10-05 03:30 | 11.929
2018-10-05 | 4:00 | 2018-10-05 04:00 | 11.904
2018-10-05 | 4:30 | 2018-10-05 04:30 | 11.856
2018-10-05 | 5:00 | 2018-10-05 05:00 | 11.832
2018-10-05 | 5:30 | 2018-10-05 05:30 | 11.783
2018-10-05 | 6:00 | 2018-10-05 06:00 | 11.759
2018-10-05 | 6:30 | 2018-10-05 06:30 | 11.734
2018-10-05 | 7:00 | 2018-10-05 07:00 | 11.686
2018-10-05 | 7:30 | 2018-10-05 07:30 | 11.662
2018-10-05 | 8:00 | 2018-10-05 08:00 | 11.637
2018-10-05 | 8:30 | 2018-10-05 08:30 | 11.613
2018-10-05 | 9:00 | 2018-10-05 09:00 | 11.589
2018-10-05 | 9:30 | 2018-10-05 09:30 | 11.589
2018-10-05 | 10:00 | 2018-10-05 10:00 | 11.589
2018-10-05 | 10:30 | 2018-10-05 10:30 | 11.613
2018-10-05 | 11:00 | 2018-10-05 11:00 | 11.637
2018-10-05 | 11:30 | 2018-10-05 11:30 | 11.662
2018-10-05 | 12:00 | 2018-10-05 12:00 | 11.71
2018-10-05 | 12:30 | 2018-10-05 12:30 | 11.759
2018-10-05 | 13:00 | 2018-10-05 13:00 | 11.807
2018-10-05 | 13:30 | 2018-10-05 13:30 | 11.856
2018-10-05 | 14:00 | 2018-10-05 14:00 | 11.904
2018-10-05 | 14:30 | 2018-10-05 14:30 | 11.953
2018-10-05 | 15:00 | 2018-10-05 15:00 | 11.977
2018-10-05 | 15:30 | 2018-10-05 15:30 | 12.001
2018-10-05 | 16:00 | 2018-10-05 16:00 | 12.025
2018-10-05 | 16:30 | 2018-10-05 16:30 | 12.05
2018-10-05 | 17:00 | 2018-10-05 17:00 | 12.074
2018-10-05 | 17:30 | 2018-10-05 17:30 | 12.074
2018-10-05 | 18:00 | 2018-10-05 18:00 | 12.098
2018-10-05 | 18:30 | 2018-10-05 18:30 | 12.098
2018-10-05 | 19:00 | 2018-10-05 19:00 | 12.098
2018-10-05 | 19:30 | 2018-10-05 19:30 | 12.098
2018-10-05 | 20:00 | 2018-10-05 20:00 | 12.098
2018-10-05 | 20:30 | 2018-10-05 20:30 | 12.098
2018-10-05 | 21:00 | 2018-10-05 21:00 | 12.098
2018-10-05 | 21:30 | 2018-10-05 21:30 | 12.074
2018-10-05 | 22:00 | 2018-10-05 22:00 | 12.074
2018-10-05 | 22:30 | 2018-10-05 22:30 | 12.05
2018-10-05 | 23:00 | 2018-10-05 23:00 | 12.025
2018-10-05 | 23:30 | 2018-10-05 23:30 | 12.025 | 11.9127 | 11.589 | 12.195 | 0.1887 | 0.606
2018-10-06 | 0:00 | 2018-10-06 | 12.001
2018-10-06 | 0:30 | 2018-10-06 00:30 | 11.977
2018-10-06 | 1:00 | 2018-10-06 01:00 | 11.953
2018-10-06 | 1:30 | 2018-10-06 01:30 | 11.929
2018-10-06 | 2:00 | 2018-10-06 02:00 | 11.929
2018-10-06 | 2:30 | 2018-10-06 02:30 | 11.904
2018-10-06 | 3:00 | 2018-10-06 03:00 | 11.88
2018-10-06 | 3:30 | 2018-10-06 03:30 | 11.856
2018-10-06 | 4:00 | 2018-10-06 04:00 | 11.832
2018-10-06 | 4:30 | 2018-10-06 04:30 | 11.832
2018-10-06 | 5:00 | 2018-10-06 05:00 | 11.807
2018-10-06 | 5:30 | 2018-10-06 05:30 | 11.807
2018-10-06 | 6:00 | 2018-10-06 06:00 | 11.783
2018-10-06 | 6:30 | 2018-10-06 06:30 | 11.783
2018-10-06 | 7:00 | 2018-10-06 07:00 | 11.783
2018-10-06 | 7:30 | 2018-10-06 07:30 | 11.759
2018-10-06 | 8:00 | 2018-10-06 08:00 | 11.759
2018-10-06 | 8:30 | 2018-10-06 08:30 | 11.759
2018-10-06 | 9:00 | 2018-10-06 09:00 | 11.759
2018-10-06 | 9:30 | 2018-10-06 09:30 | 11.759
2018-10-06 | 10:00 | 2018-10-06 10:00 | 11.759
2018-10-06 | 10:30 | 2018-10-06 10:30 | 11.783
2018-10-06 | 11:00 | 2018-10-06 11:00 | 11.783
2018-10-06 | 11:30 | 2018-10-06 11:30 | 11.807
2018-10-06 | 12:00 | 2018-10-06 12:00 | 11.807
2018-10-06 | 12:30 | 2018-10-06 12:30 | 11.832
2018-10-06 | 13:00 | 2018-10-06 13:00 | 11.856
2018-10-06 | 13:30 | 2018-10-06 13:30 | 11.856
2018-10-06 | 14:00 | 2018-10-06 14:00 | 11.88
2018-10-06 | 14:30 | 2018-10-06 14:30 | 11.904
2018-10-06 | 15:00 | 2018-10-06 15:00 | 11.953
2018-10-06 | 15:30 | 2018-10-06 15:30 | 11.953
2018-10-06 | 16:00 | 2018-10-06 16:00 | 11.977
2018-10-06 | 16:30 | 2018-10-06 16:30 | 12.001
2018-10-06 | 17:00 | 2018-10-06 17:00 | 12.001
2018-10-06 | 17:30 | 2018-10-06 17:30 | 12.025
2018-10-06 | 18:00 | 2018-10-06 18:00 | 12.05
2018-10-06 | 18:30 | 2018-10-06 18:30 | 12.05
2018-10-06 | 19:00 | 2018-10-06 19:00 | 12.05
2018-10-06 | 19:30 | 2018-10-06 19:30 | 12.05
2018-10-06 | 20:00 | 2018-10-06 20:00 | 12.025
2018-10-06 | 20:30 | 2018-10-06 20:30 | 12.025
2018-10-06 | 21:00 | 2018-10-06 21:00 | 12.001
2018-10-06 | 21:30 | 2018-10-06 21:30 | 12.001
2018-10-06 | 22:00 | 2018-10-06 22:00 | 12.001
2018-10-06 | 22:30 | 2018-10-06 22:30 | 11.977
2018-10-06 | 23:00 | 2018-10-06 23:00 | 11.953
2018-10-06 | 23:30 | 2018-10-06 23:30 | 11.929 | 11.8987 | 11.759 | 12.05 | 0.10025 | 0.291
2018-10-07 | 0:00 | 2018-10-07 | 11.904
2018-10-07 | 0:30 | 2018-10-07 00:30 | 11.88
2018-10-07 | 1:00 | 2018-10-07 01:00 | 11.856
2018-10-07 | 1:30 | 2018-10-07 01:30 | 11.807
2018-10-07 | 2:00 | 2018-10-07 02:00 | 11.783
2018-10-07 | 2:30 | 2018-10-07 02:30 | 11.759
2018-10-07 | 3:00 | 2018-10-07 03:00 | 11.71
2018-10-07 | 3:30 | 2018-10-07 03:30 | 11.686
2018-10-07 | 4:00 | 2018-10-07 04:00 | 11.662
2018-10-07 | 4:30 | 2018-10-07 04:30 | 11.613
2018-10-07 | 5:00 | 2018-10-07 05:00 | 11.589
2018-10-07 | 5:30 | 2018-10-07 05:30 | 11.54
2018-10-07 | 6:00 | 2018-10-07 06:00 | 11.516
2018-10-07 | 6:30 | 2018-10-07 06:30 | 11.467
2018-10-07 | 7:00 | 2018-10-07 07:00 | 11.443
2018-10-07 | 7:30 | 2018-10-07 07:30 | 11.394
2018-10-07 | 8:00 | 2018-10-07 08:00 | 11.37
2018-10-07 | 8:30 | 2018-10-07 08:30 | 11.346
2018-10-07 | 9:00 | 2018-10-07 09:00 | 11.321
2018-10-07 | 9:30 | 2018-10-07 09:30 | 11.297
2018-10-07 | 10:00 | 2018-10-07 10:00 | 11.297
2018-10-07 | 10:30 | 2018-10-07 10:30 | 11.321
2018-10-07 | 11:00 | 2018-10-07 11:00 | 11.321
2018-10-07 | 11:30 | 2018-10-07 11:30 | 11.37
2018-10-07 | 12:00 | 2018-10-07 12:00 | 11.394
2018-10-07 | 12:30 | 2018-10-07 12:30 | 11.443
2018-10-07 | 13:00 | 2018-10-07 13:00 | 11.492
2018-10-07 | 13:30 | 2018-10-07 13:30 | 11.565
2018-10-07 | 14:00 | 2018-10-07 14:00 | 11.613
2018-10-07 | 14:30 | 2018-10-07 14:30 | 11.662
2018-10-07 | 15:00 | 2018-10-07 15:00 | 11.734
2018-10-07 | 15:30 | 2018-10-07 15:30 | 11.783
2018-10-07 | 16:00 | 2018-10-07 16:00 | 11.832
2018-10-07 | 16:30 | 2018-10-07 16:30 | 11.856
2018-10-07 | 17:00 | 2018-10-07 17:00 | 11.904
2018-10-07 | 17:30 | 2018-10-07 17:30 | 11.929
2018-10-07 | 18:00 | 2018-10-07 18:00 | 11.953
2018-10-07 | 18:30 | 2018-10-07 18:30 | 11.977
2018-10-07 | 19:00 | 2018-10-07 19:00 | 11.977
2018-10-07 | 19:30 | 2018-10-07 19:30 | 12.001
2018-10-07 | 20:00 | 2018-10-07 20:00 | 12.001
2018-10-07 | 20:30 | 2018-10-07 20:30 | 11.977
2018-10-07 | 21:00 | 2018-10-07 21:00 | 11.977
2018-10-07 | 21:30 | 2018-10-07 21:30 | 11.953
2018-10-07 | 22:00 | 2018-10-07 22:00 | 11.929
2018-10-07 | 22:30 | 2018-10-07 22:30 | 11.904
2018-10-07 | 23:00 | 2018-10-07 23:00 | 11.88
2018-10-07 | 23:30 | 2018-10-07 23:30 | 11.856 | 11.6842 | 11.297 | 12.001 | 0.23714 | 0.704
2018-10-08 | 0:00 | 2018-10-08 | 11.807
2018-10-08 | 0:30 | 2018-10-08 00:30 | 11.783
2018-10-08 | 1:00 | 2018-10-08 01:00 | 11.734
2018-10-08 | 1:30 | 2018-10-08 01:30 | 11.686
2018-10-08 | 2:00 | 2018-10-08 02:00 | 11.662
2018-10-08 | 2:30 | 2018-10-08 02:30 | 11.613
2018-10-08 | 3:00 | 2018-10-08 03:00 | 11.565
2018-10-08 | 3:30 | 2018-10-08 03:30 | 11.516
2018-10-08 | 4:00 | 2018-10-08 04:00 | 11.467
2018-10-08 | 4:30 | 2018-10-08 04:30 | 11.419
2018-10-08 | 5:00 | 2018-10-08 05:00 | 11.394
2018-10-08 | 5:30 | 2018-10-08 05:30 | 11.346
2018-10-08 | 6:00 | 2018-10-08 06:00 | 11.297
2018-10-08 | 6:30 | 2018-10-08 06:30 | 11.273
2018-10-08 | 7:00 | 2018-10-08 07:00 | 11.224
2018-10-08 | 7:30 | 2018-10-08 07:30 | 11.2
2018-10-08 | 8:00 | 2018-10-08 08:00 | 11.175
2018-10-08 | 8:30 | 2018-10-08 08:30 | 11.175
2018-10-08 | 9:00 | 2018-10-08 09:00 | 11.151
2018-10-08 | 9:30 | 2018-10-08 09:30 | 11.151
2018-10-08 | 10:00 | 2018-10-08 10:00 | 11.175
2018-10-08 | 10:30 | 2018-10-08 10:30 | 11.175
2018-10-08 | 11:00 | 2018-10-08 11:00 | 11.224
2018-10-08 | 11:30 | 2018-10-08 11:30 | 11.248
2018-10-08 | 12:00 | 2018-10-08 12:00 | 11.273
2018-10-08 | 12:30 | 2018-10-08 12:30 | 11.346
2018-10-08 | 13:00 | 2018-10-08 13:00 | 11.37
2018-10-08 | 13:30 | 2018-10-08 13:30 | 11.419
2018-10-08 | 14:00 | 2018-10-08 14:00 | 11.467
2018-10-08 | 14:30 | 2018-10-08 14:30 | 11.516
2018-10-08 | 15:00 | 2018-10-08 15:00 | 11.565
2018-10-08 | 15:30 | 2018-10-08 15:30 | 11.613
2018-10-08 | 16:00 | 2018-10-08 16:00 | 11.662
2018-10-08 | 16:30 | 2018-10-08 16:30 | 11.71
2018-10-08 | 17:00 | 2018-10-08 17:00 | 11.734
2018-10-08 | 17:30 | 2018-10-08 17:30 | 11.783
2018-10-08 | 18:00 | 2018-10-08 18:00 | 11.807
2018-10-08 | 18:30 | 2018-10-08 18:30 | 11.856
2018-10-08 | 19:00 | 2018-10-08 19:00 | 11.88
2018-10-08 | 19:30 | 2018-10-08 19:30 | 11.904
2018-10-08 | 20:00 | 2018-10-08 20:00 | 11.904
2018-10-08 | 20:30 | 2018-10-08 20:30 | 11.929
2018-10-08 | 21:00 | 2018-10-08 21:00 | 11.953
2018-10-08 | 21:30 | 2018-10-08 21:30 | 11.953
2018-10-08 | 22:00 | 2018-10-08 22:00 | 11.977
2018-10-08 | 22:30 | 2018-10-08 22:30 | 11.977
2018-10-08 | 23:00 | 2018-10-08 23:00 | 12.001
2018-10-08 | 23:30 | 2018-10-08 23:30 | 12.001 | 11.5637 | 11.151 | 12.001 | 0.28378 | 0.85
2018-10-09 | 0:00 | 2018-10-09 | 12.001
2018-10-09 | 0:30 | 2018-10-09 00:30 | 12.001
2018-10-09 | 1:00 | 2018-10-09 01:00 | 12.001
2018-10-09 | 1:30 | 2018-10-09 01:30 | 12.001
2018-10-09 | 2:00 | 2018-10-09 02:00 | 12.001
2018-10-09 | 2:30 | 2018-10-09 02:30 | 12.001
2018-10-09 | 3:00 | 2018-10-09 03:00 | 12.001
2018-10-09 | 3:30 | 2018-10-09 03:30 | 12.001
2018-10-09 | 4:00 | 2018-10-09 04:00 | 12.001
2018-10-09 | 4:30 | 2018-10-09 04:30 | 12.001
2018-10-09 | 5:00 | 2018-10-09 05:00 | 12.001
2018-10-09 | 5:30 | 2018-10-09 05:30 | 12.001
2018-10-09 | 6:00 | 2018-10-09 06:00 | 12.001
2018-10-09 | 6:30 | 2018-10-09 06:30 | 12.001
2018-10-09 | 7:00 | 2018-10-09 07:00 | 12.001
2018-10-09 | 7:30 | 2018-10-09 07:30 | 12.001
2018-10-09 | 8:00 | 2018-10-09 08:00 | 12.001
2018-10-09 | 8:30 | 2018-10-09 08:30 | 12.001
2018-10-09 | 9:00 | 2018-10-09 09:00 | 12.001
2018-10-09 | 9:30 | 2018-10-09 09:30 | 12.001
2018-10-09 | 10:00 | 2018-10-09 10:00 | 12.001
2018-10-09 | 10:30 | 2018-10-09 10:30 | 12.001
2018-10-09 | 11:00 | 2018-10-09 11:00 | 12.025
2018-10-09 | 11:30 | 2018-10-09 11:30 | 12.05
2018-10-09 | 12:00 | 2018-10-09 12:00 | 12.05
2018-10-09 | 12:30 | 2018-10-09 12:30 | 12.074
2018-10-09 | 13:00 | 2018-10-09 13:00 | 12.098
2018-10-09 | 13:30 | 2018-10-09 13:30 | 12.098
2018-10-09 | 14:00 | 2018-10-09 14:00 | 12.098
2018-10-09 | 14:30 | 2018-10-09 14:30 | 12.098
2018-10-09 | 15:00 | 2018-10-09 15:00 | 12.098
2018-10-09 | 15:30 | 2018-10-09 15:30 | 12.098
2018-10-09 | 16:00 | 2018-10-09 16:00 | 12.122
2018-10-09 | 16:30 | 2018-10-09 16:30 | 12.122
2018-10-09 | 17:00 | 2018-10-09 17:00 | 12.122
2018-10-09 | 17:30 | 2018-10-09 17:30 | 12.122
2018-10-09 | 18:00 | 2018-10-09 18:00 | 12.122
2018-10-09 | 18:30 | 2018-10-09 18:30 | 12.098
2018-10-09 | 19:00 | 2018-10-09 19:00 | 12.098
2018-10-09 | 19:30 | 2018-10-09 19:30 | 12.098
2018-10-09 | 20:00 | 2018-10-09 20:00 | 12.074
2018-10-09 | 20:30 | 2018-10-09 20:30 | 12.05
2018-10-09 | 21:00 | 2018-10-09 21:00 | 12.05
2018-10-09 | 21:30 | 2018-10-09 21:30 | 12.025
2018-10-09 | 22:00 | 2018-10-09 22:00 | 12.001
2018-10-09 | 22:30 | 2018-10-09 22:30 | 11.977
2018-10-09 | 23:00 | 2018-10-09 23:00 | 11.953
2018-10-09 | 23:30 | 2018-10-09 23:30 | 11.929 | 12.0369 | 11.929 | 12.122 | 0.051663 | 0.193
2018-10-10 | 0:00 | 2018-10-10 | 11.929
2018-10-10 | 0:30 | 2018-10-10 00:30 | 11.904
2018-10-10 | 1:00 | 2018-10-10 01:00 | 11.88
2018-10-10 | 1:30 | 2018-10-10 01:30 | 11.856
2018-10-10 | 2:00 | 2018-10-10 02:00 | 11.832
2018-10-10 | 2:30 | 2018-10-10 02:30 | 11.807
2018-10-10 | 3:00 | 2018-10-10 03:00 | 11.783
2018-10-10 | 3:30 | 2018-10-10 03:30 | 11.759
2018-10-10 | 4:00 | 2018-10-10 04:00 | 11.734
2018-10-10 | 4:30 | 2018-10-10 04:30 | 11.71
2018-10-10 | 5:00 | 2018-10-10 05:00 | 11.686
2018-10-10 | 5:30 | 2018-10-10 05:30 | 11.662
2018-10-10 | 6:00 | 2018-10-10 06:00 | 11.637
2018-10-10 | 6:30 | 2018-10-10 06:30 | 11.637
2018-10-10 | 7:00 | 2018-10-10 07:00 | 11.613
2018-10-10 | 7:30 | 2018-10-10 07:30 | 11.589
2018-10-10 | 8:00 | 2018-10-10 08:00 | 11.565
2018-10-10 | 8:30 | 2018-10-10 08:30 | 11.565
2018-10-10 | 9:00 | 2018-10-10 09:00 | 11.54
2018-10-10 | 9:30 | 2018-10-10 09:30 | 11.54
2018-10-10 | 10:00 | 2018-10-10 10:00 | 11.54
2018-10-10 | 10:30 | 2018-10-10 10:30 | 11.54
2018-10-10 | 11:00 | 2018-10-10 11:00 | 11.565
2018-10-10 | 11:30 | 2018-10-10 11:30 | 11.589
2018-10-10 | 12:00 | 2018-10-10 12:00 | 11.613
2018-10-10 | 12:30 | 2018-10-10 12:30 | 11.637
2018-10-10 | 13:00 | 2018-10-10 13:00 | 11.662
2018-10-10 | 13:30 | 2018-10-10 13:30 | 11.71
2018-10-10 | 14:00 | 2018-10-10 14:00 | 11.734
2018-10-10 | 14:30 | 2018-10-10 14:30 | 11.759
2018-10-10 | 15:00 | 2018-10-10 15:00 | 11.783
2018-10-10 | 15:30 | 2018-10-10 15:30 | 11.832
2018-10-10 | 16:00 | 2018-10-10 16:00 | 11.856
2018-10-10 | 16:30 | 2018-10-10 16:30 | 11.88
2018-10-10 | 17:00 | 2018-10-10 17:00 | 11.88
2018-10-10 | 17:30 | 2018-10-10 17:30 | 11.904
2018-10-10 | 18:00 | 2018-10-10 18:00 | 11.904
2018-10-10 | 18:30 | 2018-10-10 18:30 | 11.904
2018-10-10 | 19:00 | 2018-10-10 19:00 | 11.929
2018-10-10 | 19:30 | 2018-10-10 19:30 | 11.929
2018-10-10 | 20:00 | 2018-10-10 20:00 | 11.929
2018-10-10 | 20:30 | 2018-10-10 20:30 | 11.904
2018-10-10 | 21:00 | 2018-10-10 21:00 | 11.904
2018-10-10 | 21:30 | 2018-10-10 21:30 | 11.904
2018-10-10 | 22:00 | 2018-10-10 22:00 | 11.88
2018-10-10 | 22:30 | 2018-10-10 22:30 | 11.856
2018-10-10 | 23:00 | 2018-10-10 23:00 | 11.832
2018-10-10 | 23:30 | 2018-10-10 23:30 | 11.807 | 11.7582 | 11.54 | 11.929 | 0.13459 | 0.389
2018-10-11 | 0:00 | 2018-10-11 | 11.783
2018-10-11 | 0:30 | 2018-10-11 00:30 | 11.759
2018-10-11 | 1:00 | 2018-10-11 01:00 | 11.734
2018-10-11 | 1:30 | 2018-10-11 01:30 | 11.686
2018-10-11 | 2:00 | 2018-10-11 02:00 | 11.662
2018-10-11 | 2:30 | 2018-10-11 02:30 | 11.613
2018-10-11 | 3:00 | 2018-10-11 03:00 | 11.589
2018-10-11 | 3:30 | 2018-10-11 03:30 | 11.54
2018-10-11 | 4:00 | 2018-10-11 04:00 | 11.516
2018-10-11 | 4:30 | 2018-10-11 04:30 | 11.467
2018-10-11 | 5:00 | 2018-10-11 05:00 | 11.443
2018-10-11 | 5:30 | 2018-10-11 05:30 | 11.394
2018-10-11 | 6:00 | 2018-10-11 06:00 | 11.37
2018-10-11 | 6:30 | 2018-10-11 06:30 | 11.346
2018-10-11 | 7:00 | 2018-10-11 07:00 | 11.321
2018-10-11 | 7:30 | 2018-10-11 07:30 | 11.297
2018-10-11 | 8:00 | 2018-10-11 08:00 | 11.273
2018-10-11 | 8:30 | 2018-10-11 08:30 | 11.273
2018-10-11 | 9:00 | 2018-10-11 09:00 | 11.248
2018-10-11 | 9:30 | 2018-10-11 09:30 | 11.248
2018-10-11 | 10:00 | 2018-10-11 10:00 | 11.248
2018-10-11 | 10:30 | 2018-10-11 10:30 | 11.248
2018-10-11 | 11:00 | 2018-10-11 11:00 | 11.248
2018-10-11 | 11:30 | 2018-10-11 11:30 | 11.273
2018-10-11 | 12:00 | 2018-10-11 12:00 | 11.297
2018-10-11 | 12:30 | 2018-10-11 12:30 | 11.346
2018-10-11 | 13:00 | 2018-10-11 13:00 | 11.394
2018-10-11 | 13:30 | 2018-10-11 13:30 | 11.443
2018-10-11 | 14:00 | 2018-10-11 14:00 | 11.516
2018-10-11 | 14:30 | 2018-10-11 14:30 | 11.565
2018-10-11 | 15:00 | 2018-10-11 15:00 | 11.613
2018-10-11 | 15:30 | 2018-10-11 15:30 | 11.686
2018-10-11 | 16:00 | 2018-10-11 16:00 | 11.734
2018-10-11 | 16:30 | 2018-10-11 16:30 | 11.759
2018-10-11 | 17:00 | 2018-10-11 17:00 | 11.807
2018-10-11 | 17:30 | 2018-10-11 17:30 | 11.832
2018-10-11 | 18:00 | 2018-10-11 18:00 | 11.856
2018-10-11 | 18:30 | 2018-10-11 18:30 | 11.856
2018-10-11 | 19:00 | 2018-10-11 19:00 | 11.88
2018-10-11 | 19:30 | 2018-10-11 19:30 | 11.88
2018-10-11 | 20:00 | 2018-10-11 20:00 | 11.856
2018-10-11 | 20:30 | 2018-10-11 20:30 | 11.856
2018-10-11 | 21:00 | 2018-10-11 21:00 | 11.832
2018-10-11 | 21:30 | 2018-10-11 21:30 | 11.807
2018-10-11 | 22:00 | 2018-10-11 22:00 | 11.783
2018-10-11 | 22:30 | 2018-10-11 22:30 | 11.734
2018-10-11 | 23:00 | 2018-10-11 23:00 | 11.71
2018-10-11 | 23:30 | 2018-10-11 23:30 | 11.686 | 11.5689 | 11.248 | 11.88 | 0.22267 | 0.632
2018-10-12 | 0:00 | 2018-10-12 | 11.637
2018-10-12 | 0:30 | 2018-10-12 00:30 | 11.613
2018-10-12 | 1:00 | 2018-10-12 01:00 | 11.565
2018-10-12 | 1:30 | 2018-10-12 01:30 | 11.516
2018-10-12 | 2:00 | 2018-10-12 02:00 | 11.467
2018-10-12 | 2:30 | 2018-10-12 02:30 | 11.419
2018-10-12 | 3:00 | 2018-10-12 03:00 | 11.37
2018-10-12 | 3:30 | 2018-10-12 03:30 | 11.346
2018-10-12 | 4:00 | 2018-10-12 04:00 | 11.297
2018-10-12 | 4:30 | 2018-10-12 04:30 | 11.248
2018-10-12 | 5:00 | 2018-10-12 05:00 | 11.2
2018-10-12 | 5:30 | 2018-10-12 05:30 | 11.151
2018-10-12 | 6:00 | 2018-10-12 06:00 | 11.102
2018-10-12 | 6:30 | 2018-10-12 06:30 | 11.078
2018-10-12 | 7:00 | 2018-10-12 07:00 | 11.029
2018-10-12 | 7:30 | 2018-10-12 07:30 | 11.005
2018-10-12 | 8:00 | 2018-10-12 08:00 | 10.98
2018-10-12 | 8:30 | 2018-10-12 08:30 | 10.932
2018-10-12 | 9:00 | 2018-10-12 09:00 | 10.932
2018-10-12 | 9:30 | 2018-10-12 09:30 | 10.907
2018-10-12 | 10:00 | 2018-10-12 10:00 | 10.907
2018-10-12 | 10:30 | 2018-10-12 10:30 | 10.907
2018-10-12 | 11:00 | 2018-10-12 11:00 | 10.932
2018-10-12 | 11:30 | 2018-10-12 11:30 | 10.98
2018-10-12 | 12:00 | 2018-10-12 12:00 | 11.029
2018-10-12 | 12:30 | 2018-10-12 12:30 | 11.078
2018-10-12 | 13:00 | 2018-10-12 13:00 | 11.151
2018-10-12 | 13:30 | 2018-10-12 13:30 | 11.2
2018-10-12 | 14:00 | 2018-10-12 14:00 | 11.273
2018-10-12 | 14:30 | 2018-10-12 14:30 | 11.346
2018-10-12 | 15:00 | 2018-10-12 15:00 | 11.419
2018-10-12 | 15:30 | 2018-10-12 15:30 | 11.492
2018-10-12 | 16:00 | 2018-10-12 16:00 | 11.54
2018-10-12 | 16:30 | 2018-10-12 16:30 | 11.613
2018-10-12 | 17:00 | 2018-10-12 17:00 | 11.662
2018-10-12 | 17:30 | 2018-10-12 17:30 | 11.686
2018-10-12 | 18:00 | 2018-10-12 18:00 | 11.734
2018-10-12 | 18:30 | 2018-10-12 18:30 | 11.759
2018-10-12 | 19:00 | 2018-10-12 19:00 | 11.759
2018-10-12 | 19:30 | 2018-10-12 19:30 | 11.783
2018-10-12 | 20:00 | 2018-10-12 20:00 | 11.783
2018-10-12 | 20:30 | 2018-10-12 20:30 | 11.783
2018-10-12 | 21:00 | 2018-10-12 21:00 | 11.783
2018-10-12 | 21:30 | 2018-10-12 21:30 | 11.759
2018-10-12 | 22:00 | 2018-10-12 22:00 | 11.759
2018-10-12 | 22:30 | 2018-10-12 22:30 | 11.734
2018-10-12 | 23:00 | 2018-10-12 23:00 | 11.71
2018-10-12 | 23:30 | 2018-10-12 23:30 | 11.71 | 11.3764 | 10.907 | 11.783 | 0.31248 | 0.876
2018-10-13 | 0:00 | 2018-10-13 | 11.662
2018-10-13 | 0:30 | 2018-10-13 00:30 | 11.637
2018-10-13 | 1:00 | 2018-10-13 01:00 | 11.613
2018-10-13 | 1:30 | 2018-10-13 01:30 | 11.565
2018-10-13 | 2:00 | 2018-10-13 02:00 | 11.54
2018-10-13 | 2:30 | 2018-10-13 02:30 | 11.492
2018-10-13 | 3:00 | 2018-10-13 03:00 | 11.467
2018-10-13 | 3:30 | 2018-10-13 03:30 | 11.419
2018-10-13 | 4:00 | 2018-10-13 04:00 | 11.37
2018-10-13 | 4:30 | 2018-10-13 04:30 | 11.346
2018-10-13 | 5:00 | 2018-10-13 05:00 | 11.297
2018-10-13 | 5:30 | 2018-10-13 05:30 | 11.273
2018-10-13 | 6:00 | 2018-10-13 06:00 | 11.224
2018-10-13 | 6:30 | 2018-10-13 06:30 | 11.175
2018-10-13 | 7:00 | 2018-10-13 07:00 | 11.151
2018-10-13 | 7:30 | 2018-10-13 07:30 | 11.127
2018-10-13 | 8:00 | 2018-10-13 08:00 | 11.078
2018-10-13 | 8:30 | 2018-10-13 08:30 | 11.053
2018-10-13 | 9:00 | 2018-10-13 09:00 | 11.029
2018-10-13 | 9:30 | 2018-10-13 09:30 | 11.029
2018-10-13 | 10:00 | 2018-10-13 10:00 | 11.029
2018-10-13 | 10:30 | 2018-10-13 10:30 | 11.029
2018-10-13 | 11:00 | 2018-10-13 11:00 | 11.053
2018-10-13 | 11:30 | 2018-10-13 11:30 | 11.078
2018-10-13 | 12:00 | 2018-10-13 12:00 | 11.127
2018-10-13 | 12:30 | 2018-10-13 12:30 | 11.175
2018-10-13 | 13:00 | 2018-10-13 13:00 | 11.224
2018-10-13 | 13:30 | 2018-10-13 13:30 | 11.273
2018-10-13 | 14:00 | 2018-10-13 14:00 | 11.346
2018-10-13 | 14:30 | 2018-10-13 14:30 | 11.394
2018-10-13 | 15:00 | 2018-10-13 15:00 | 11.467
2018-10-13 | 15:30 | 2018-10-13 15:30 | 11.516
2018-10-13 | 16:00 | 2018-10-13 16:00 | 11.565
2018-10-13 | 16:30 | 2018-10-13 16:30 | 11.589
2018-10-13 | 17:00 | 2018-10-13 17:00 | 11.613
2018-10-13 | 17:30 | 2018-10-13 17:30 | 11.637
2018-10-13 | 18:00 | 2018-10-13 18:00 | 11.662
2018-10-13 | 18:30 | 2018-10-13 18:30 | 11.662
2018-10-13 | 19:00 | 2018-10-13 19:00 | 11.662
2018-10-13 | 19:30 | 2018-10-13 19:30 | 11.662
2018-10-13 | 20:00 | 2018-10-13 20:00 | 11.637
2018-10-13 | 20:30 | 2018-10-13 20:30 | 11.613
2018-10-13 | 21:00 | 2018-10-13 21:00 | 11.589
2018-10-13 | 21:30 | 2018-10-13 21:30 | 11.565
2018-10-13 | 22:00 | 2018-10-13 22:00 | 11.516
2018-10-13 | 22:30 | 2018-10-13 22:30 | 11.492
2018-10-13 | 23:00 | 2018-10-13 23:00 | 11.467
2018-10-13 | 23:30 | 2018-10-13 23:30 | 11.419 | 11.3877 | 11.029 | 11.662 | 0.22092 | 0.633
2018-10-14 | 0:00 | 2018-10-14 | 11.37
2018-10-14 | 0:30 | 2018-10-14 00:30 | 11.346
2018-10-14 | 1:00 | 2018-10-14 01:00 | 11.297
2018-10-14 | 1:30 | 2018-10-14 01:30 | 11.248
2018-10-14 | 2:00 | 2018-10-14 02:00 | 11.2
2018-10-14 | 2:30 | 2018-10-14 02:30 | 11.151
2018-10-14 | 3:00 | 2018-10-14 03:00 | 11.102
2018-10-14 | 3:30 | 2018-10-14 03:30 | 11.053
2018-10-14 | 4:00 | 2018-10-14 04:00 | 11.005
2018-10-14 | 4:30 | 2018-10-14 04:30 | 10.956
2018-10-14 | 5:00 | 2018-10-14 05:00 | 10.907
2018-10-14 | 5:30 | 2018-10-14 05:30 | 10.858
2018-10-14 | 6:00 | 2018-10-14 06:00 | 10.81
2018-10-14 | 6:30 | 2018-10-14 06:30 | 10.761
2018-10-14 | 7:00 | 2018-10-14 07:00 | 10.687
2018-10-14 | 7:30 | 2018-10-14 07:30 | 10.663
2018-10-14 | 8:00 | 2018-10-14 08:00 | 10.614
2018-10-14 | 8:30 | 2018-10-14 08:30 | 10.565
2018-10-14 | 9:00 | 2018-10-14 09:00 | 10.516
2018-10-14 | 9:30 | 2018-10-14 09:30 | 10.492
2018-10-14 | 10:00 | 2018-10-14 10:00 | 10.492
2018-10-14 | 10:30 | 2018-10-14 10:30 | 10.492
2018-10-14 | 11:00 | 2018-10-14 11:00 | 10.492
2018-10-14 | 11:30 | 2018-10-14 11:30 | 10.516
2018-10-14 | 12:00 | 2018-10-14 12:00 | 10.541
2018-10-14 | 12:30 | 2018-10-14 12:30 | 10.565
2018-10-14 | 13:00 | 2018-10-14 13:00 | 10.614
2018-10-14 | 13:30 | 2018-10-14 13:30 | 10.663
2018-10-14 | 14:00 | 2018-10-14 14:00 | 10.736
2018-10-14 | 14:30 | 2018-10-14 14:30 | 10.785
2018-10-14 | 15:00 | 2018-10-14 15:00 | 10.834
2018-10-14 | 15:30 | 2018-10-14 15:30 | 10.883
2018-10-14 | 16:00 | 2018-10-14 16:00 | 10.907
2018-10-14 | 16:30 | 2018-10-14 16:30 | 10.956
2018-10-14 | 17:00 | 2018-10-14 17:00 | 10.98
2018-10-14 | 17:30 | 2018-10-14 17:30 | 10.98
2018-10-14 | 18:00 | 2018-10-14 18:00 | 11.005
2018-10-14 | 18:30 | 2018-10-14 18:30 | 11.005
2018-10-14 | 19:00 | 2018-10-14 19:00 | 11.005
2018-10-14 | 19:30 | 2018-10-14 19:30 | 11.005
2018-10-14 | 20:00 | 2018-10-14 20:00 | 10.98
2018-10-14 | 20:30 | 2018-10-14 20:30 | 10.98
2018-10-14 | 21:00 | 2018-10-14 21:00 | 10.956
2018-10-14 | 21:30 | 2018-10-14 21:30 | 10.932
2018-10-14 | 22:00 | 2018-10-14 22:00 | 10.907
2018-10-14 | 22:30 | 2018-10-14 22:30 | 10.883
2018-10-14 | 23:00 | 2018-10-14 23:00 | 10.858
2018-10-14 | 23:30 | 2018-10-14 23:30 | 10.81 | 10.8617 | 10.492 | 11.37 | 0.23773 | 0.878
2018-10-15 | 0:00 | 2018-10-15 | 10.785
2018-10-15 | 0:30 | 2018-10-15 00:30 | 10.736
2018-10-15 | 1:00 | 2018-10-15 01:00 | 10.687
2018-10-15 | 1:30 | 2018-10-15 01:30 | 10.638
2018-10-15 | 2:00 | 2018-10-15 02:00 | 10.59
2018-10-15 | 2:30 | 2018-10-15 02:30 | 10.565
2018-10-15 | 3:00 | 2018-10-15 03:00 | 10.516
2018-10-15 | 3:30 | 2018-10-15 03:30 | 10.467
2018-10-15 | 4:00 | 2018-10-15 04:00 | 10.418
2018-10-15 | 4:30 | 2018-10-15 04:30 | 10.394
2018-10-15 | 5:00 | 2018-10-15 05:00 | 10.345
2018-10-15 | 5:30 | 2018-10-15 05:30 | 10.296
2018-10-15 | 6:00 | 2018-10-15 06:00 | 10.247
2018-10-15 | 6:30 | 2018-10-15 06:30 | 10.222
2018-10-15 | 7:00 | 2018-10-15 07:00 | 10.173
2018-10-15 | 7:30 | 2018-10-15 07:30 | 10.124
2018-10-15 | 8:00 | 2018-10-15 08:00 | 10.1
2018-10-15 | 8:30 | 2018-10-15 08:30 | 10.075
2018-10-15 | 9:00 | 2018-10-15 09:00 | 10.051
2018-10-15 | 9:30 | 2018-10-15 09:30 | 10.026
2018-10-15 | 10:00 | 2018-10-15 10:00 | 10.026
2018-10-15 | 10:30 | 2018-10-15 10:30 | 10.026
2018-10-15 | 11:00 | 2018-10-15 11:00 | 10.051
2018-10-15 | 11:30 | 2018-10-15 11:30 | 10.075
2018-10-15 | 12:00 | 2018-10-15 12:00 | 10.124
2018-10-15 | 12:30 | 2018-10-15 12:30 | 10.198
2018-10-15 | 13:00 | 2018-10-15 13:00 | 10.247
2018-10-15 | 13:30 | 2018-10-15 13:30 | 10.32
2018-10-15 | 14:00 | 2018-10-15 14:00 | 10.394
2018-10-15 | 14:30 | 2018-10-15 14:30 | 10.467
2018-10-15 | 15:00 | 2018-10-15 15:00 | 10.541
2018-10-15 | 15:30 | 2018-10-15 15:30 | 10.59
2018-10-15 | 16:00 | 2018-10-15 16:00 | 10.663
2018-10-15 | 16:30 | 2018-10-15 16:30 | 10.712
2018-10-15 | 17:00 | 2018-10-15 17:00 | 10.761
2018-10-15 | 17:30 | 2018-10-15 17:30 | 10.81
2018-10-15 | 18:00 | 2018-10-15 18:00 | 10.834
2018-10-15 | 18:30 | 2018-10-15 18:30 | 10.883
2018-10-15 | 19:00 | 2018-10-15 19:00 | 10.907
2018-10-15 | 19:30 | 2018-10-15 19:30 | 10.907
2018-10-15 | 20:00 | 2018-10-15 20:00 | 10.907
2018-10-15 | 20:30 | 2018-10-15 20:30 | 10.932
2018-10-15 | 21:00 | 2018-10-15 21:00 | 10.932
2018-10-15 | 21:30 | 2018-10-15 21:30 | 10.907
2018-10-15 | 22:00 | 2018-10-15 22:00 | 10.907
2018-10-15 | 22:30 | 2018-10-15 22:30 | 10.907
2018-10-15 | 23:00 | 2018-10-15 23:00 | 10.883
2018-10-15 | 23:30 | 2018-10-15 23:30 | 10.883 | 10.5052 | 10.026 | 10.932 | 0.31893 | 0.906
2018-10-16 | 0:00 | 2018-10-16 | 10.858
2018-10-16 | 0:30 | 2018-10-16 00:30 | 10.834
2018-10-16 | 1:00 | 2018-10-16 01:00 | 10.81
2018-10-16 | 1:30 | 2018-10-16 01:30 | 10.785
2018-10-16 | 2:00 | 2018-10-16 02:00 | 10.761
2018-10-16 | 2:30 | 2018-10-16 02:30 | 10.736
2018-10-16 | 3:00 | 2018-10-16 03:00 | 10.687
2018-10-16 | 3:30 | 2018-10-16 03:30 | 10.663
2018-10-16 | 4:00 | 2018-10-16 04:00 | 10.614
2018-10-16 | 4:30 | 2018-10-16 04:30 | 10.59
2018-10-16 | 5:00 | 2018-10-16 05:00 | 10.565
2018-10-16 | 5:30 | 2018-10-16 05:30 | 10.516
2018-10-16 | 6:00 | 2018-10-16 06:00 | 10.492
2018-10-16 | 6:30 | 2018-10-16 06:30 | 10.467
2018-10-16 | 7:00 | 2018-10-16 07:00 | 10.418
2018-10-16 | 7:30 | 2018-10-16 07:30 | 10.394
2018-10-16 | 8:00 | 2018-10-16 08:00 | 10.369
2018-10-16 | 8:30 | 2018-10-16 08:30 | 10.345
2018-10-16 | 9:00 | 2018-10-16 09:00 | 10.32
2018-10-16 | 9:30 | 2018-10-16 09:30 | 10.32
2018-10-16 | 10:00 | 2018-10-16 10:00 | 10.32
2018-10-16 | 10:30 | 2018-10-16 10:30 | 10.32
2018-10-16 | 11:00 | 2018-10-16 11:00 | 10.345
2018-10-16 | 11:30 | 2018-10-16 11:30 | 10.394
2018-10-16 | 12:00 | 2018-10-16 12:00 | 10.443
2018-10-16 | 12:30 | 2018-10-16 12:30 | 10.492
2018-10-16 | 13:00 | 2018-10-16 13:00 | 10.541
2018-10-16 | 13:30 | 2018-10-16 13:30 | 10.614
2018-10-16 | 14:00 | 2018-10-16 14:00 | 10.687
2018-10-16 | 14:30 | 2018-10-16 14:30 | 10.761
2018-10-16 | 15:00 | 2018-10-16 15:00 | 10.834
2018-10-16 | 15:30 | 2018-10-16 15:30 | 10.883
2018-10-16 | 16:00 | 2018-10-16 16:00 | 10.956
2018-10-16 | 16:30 | 2018-10-16 16:30 | 11.005
2018-10-16 | 17:00 | 2018-10-16 17:00 | 11.078
2018-10-16 | 17:30 | 2018-10-16 17:30 | 11.102
2018-10-16 | 18:00 | 2018-10-16 18:00 | 11.151
2018-10-16 | 18:30 | 2018-10-16 18:30 | 11.175
2018-10-16 | 19:00 | 2018-10-16 19:00 | 11.2
2018-10-16 | 19:30 | 2018-10-16 19:30 | 11.224
2018-10-16 | 20:00 | 2018-10-16 20:00 | 11.248
2018-10-16 | 20:30 | 2018-10-16 20:30 | 11.248
2018-10-16 | 21:00 | 2018-10-16 21:00 | 11.273
2018-10-16 | 21:30 | 2018-10-16 21:30 | 11.273
2018-10-16 | 22:00 | 2018-10-16 22:00 | 11.273
2018-10-16 | 22:30 | 2018-10-16 22:30 | 11.248
2018-10-16 | 23:00 | 2018-10-16 23:00 | 11.248
2018-10-16 | 23:30 | 2018-10-16 23:30 | 11.224 | 10.773 | 10.32 | 11.273 | 0.33463 | 0.953
2018-10-17 | 0:00 | 2018-10-17 | 11.224
2018-10-17 | 0:30 | 2018-10-17 00:30 | 11.2
2018-10-17 | 1:00 | 2018-10-17 01:00 | 11.175
2018-10-17 | 1:30 | 2018-10-17 01:30 | 11.151
2018-10-17 | 2:00 | 2018-10-17 02:00 | 11.102
2018-10-17 | 2:30 | 2018-10-17 02:30 | 11.078
2018-10-17 | 3:00 | 2018-10-17 03:00 | 11.029
2018-10-17 | 3:30 | 2018-10-17 03:30 | 11.005
2018-10-17 | 4:00 | 2018-10-17 04:00 | 10.956
2018-10-17 | 4:30 | 2018-10-17 04:30 | 10.932
2018-10-17 | 5:00 | 2018-10-17 05:00 | 10.883
2018-10-17 | 5:30 | 2018-10-17 05:30 | 10.858
2018-10-17 | 6:00 | 2018-10-17 06:00 | 10.81
2018-10-17 | 6:30 | 2018-10-17 06:30 | 10.761
2018-10-17 | 7:00 | 2018-10-17 07:00 | 10.736
2018-10-17 | 7:30 | 2018-10-17 07:30 | 10.687
2018-10-17 | 8:00 | 2018-10-17 08:00 | 10.638
2018-10-17 | 8:30 | 2018-10-17 08:30 | 10.614
2018-10-17 | 9:00 | 2018-10-17 09:00 | 10.59
2018-10-17 | 9:30 | 2018-10-17 09:30 | 10.565
2018-10-17 | 10:00 | 2018-10-17 10:00 | 10.565
2018-10-17 | 10:30 | 2018-10-17 10:30 | 10.565
2018-10-17 | 11:00 | 2018-10-17 11:00 | 10.59
2018-10-17 | 11:30 | 2018-10-17 11:30 | 10.614
2018-10-17 | 12:00 | 2018-10-17 12:00 | 10.638
2018-10-17 | 12:30 | 2018-10-17 12:30 | 10.687
2018-10-17 | 13:00 | 2018-10-17 13:00 | 10.761
2018-10-17 | 13:30 | 2018-10-17 13:30 | 10.81
2018-10-17 | 14:00 | 2018-10-17 14:00 | 10.883
2018-10-17 | 14:30 | 2018-10-17 14:30 | 10.956
2018-10-17 | 15:00 | 2018-10-17 15:00 | 11.005
2018-10-17 | 15:30 | 2018-10-17 15:30 | 11.078
2018-10-17 | 16:00 | 2018-10-17 16:00 | 11.151
2018-10-17 | 16:30 | 2018-10-17 16:30 | 11.2
2018-10-17 | 17:00 | 2018-10-17 17:00 | 11.248
2018-10-17 | 17:30 | 2018-10-17 17:30 | 11.273
2018-10-17 | 18:00 | 2018-10-17 18:00 | 11.321
2018-10-17 | 18:30 | 2018-10-17 18:30 | 11.346
2018-10-17 | 19:00 | 2018-10-17 19:00 | 11.37
2018-10-17 | 19:30 | 2018-10-17 19:30 | 11.37
2018-10-17 | 20:00 | 2018-10-17 20:00 | 11.37
2018-10-17 | 20:30 | 2018-10-17 20:30 | 11.37
2018-10-17 | 21:00 | 2018-10-17 21:00 | 11.37
2018-10-17 | 21:30 | 2018-10-17 21:30 | 11.37
2018-10-17 | 22:00 | 2018-10-17 22:00 | 11.37
2018-10-17 | 22:30 | 2018-10-17 22:30 | 11.37
2018-10-17 | 23:00 | 2018-10-17 23:00 | 11.346
2018-10-17 | 23:30 | 2018-10-17 23:30 | 11.321 | 11.0065 | 10.565 | 11.37 | 0.2872 | 0.805
2018-10-18 | 0:00 | 2018-10-18 | 11.321
2018-10-18 | 0:30 | 2018-10-18 00:30 | 11.297
2018-10-18 | 1:00 | 2018-10-18 01:00 | 11.273
2018-10-18 | 1:30 | 2018-10-18 01:30 | 11.224
2018-10-18 | 2:00 | 2018-10-18 02:00 | 11.2
2018-10-18 | 2:30 | 2018-10-18 02:30 | 11.175
2018-10-18 | 3:00 | 2018-10-18 03:00 | 11.127
2018-10-18 | 3:30 | 2018-10-18 03:30 | 11.078
2018-10-18 | 4:00 | 2018-10-18 04:00 | 11.053
2018-10-18 | 4:30 | 2018-10-18 04:30 | 11.005
2018-10-18 | 5:00 | 2018-10-18 05:00 | 10.956
2018-10-18 | 5:30 | 2018-10-18 05:30 | 10.932
2018-10-18 | 6:00 | 2018-10-18 06:00 | 10.883
2018-10-18 | 6:30 | 2018-10-18 06:30 | 10.858
2018-10-18 | 7:00 | 2018-10-18 07:00 | 10.81
2018-10-18 | 7:30 | 2018-10-18 07:30 | 10.785
2018-10-18 | 8:00 | 2018-10-18 08:00 | 10.736
2018-10-18 | 8:30 | 2018-10-18 08:30 | 10.712
2018-10-18 | 9:00 | 2018-10-18 09:00 | 10.687
2018-10-18 | 9:30 | 2018-10-18 09:30 | 10.663
2018-10-18 | 10:00 | 2018-10-18 10:00 | 10.663
2018-10-18 | 10:30 | 2018-10-18 10:30 | 10.687
2018-10-18 | 11:00 | 2018-10-18 11:00 | 10.712
2018-10-18 | 11:30 | 2018-10-18 11:30 | 10.736
2018-10-18 | 12:00 | 2018-10-18 12:00 | 10.785
2018-10-18 | 12:30 | 2018-10-18 12:30 | 10.834
2018-10-18 | 13:00 | 2018-10-18 13:00 | 10.883
2018-10-18 | 13:30 | 2018-10-18 13:30 | 10.956
2018-10-18 | 14:00 | 2018-10-18 14:00 | 11.029
2018-10-18 | 14:30 | 2018-10-18 14:30 | 11.102
2018-10-18 | 15:00 | 2018-10-18 15:00 | 11.175
2018-10-18 | 15:30 | 2018-10-18 15:30 | 11.248
2018-10-18 | 16:00 | 2018-10-18 16:00 | 11.297
2018-10-18 | 16:30 | 2018-10-18 16:30 | 11.37
2018-10-18 | 17:00 | 2018-10-18 17:00 | 11.419
2018-10-18 | 17:30 | 2018-10-18 17:30 | 11.467
2018-10-18 | 18:00 | 2018-10-18 18:00 | 11.492
2018-10-18 | 18:30 | 2018-10-18 18:30 | 11.516
2018-10-18 | 19:00 | 2018-10-18 19:00 | 11.54
2018-10-18 | 19:30 | 2018-10-18 19:30 | 11.54
2018-10-18 | 20:00 | 2018-10-18 20:00 | 11.54
2018-10-18 | 20:30 | 2018-10-18 20:30 | 11.54
2018-10-18 | 21:00 | 2018-10-18 21:00 | 11.54
2018-10-18 | 21:30 | 2018-10-18 21:30 | 11.54
2018-10-18 | 22:00 | 2018-10-18 22:00 | 11.54
2018-10-18 | 22:30 | 2018-10-18 22:30 | 11.516
2018-10-18 | 23:00 | 2018-10-18 23:00 | 11.516
2018-10-18 | 23:30 | 2018-10-18 23:30 | 11.492 | 11.1344 | 10.663 | 11.54 | 0.31051 | 0.877
2018-10-19 | 0:00 | 2018-10-19 | 11.467
2018-10-19 | 0:30 | 2018-10-19 00:30 | 11.443
2018-10-19 | 1:00 | 2018-10-19 01:00 | 11.419
2018-10-19 | 1:30 | 2018-10-19 01:30 | 11.394
2018-10-19 | 2:00 | 2018-10-19 02:00 | 11.346
2018-10-19 | 2:30 | 2018-10-19 02:30 | 11.321
2018-10-19 | 3:00 | 2018-10-19 03:00 | 11.273
2018-10-19 | 3:30 | 2018-10-19 03:30 | 11.248
2018-10-19 | 4:00 | 2018-10-19 04:00 | 11.2
2018-10-19 | 4:30 | 2018-10-19 04:30 | 11.175
2018-10-19 | 5:00 | 2018-10-19 05:00 | 11.127
2018-10-19 | 5:30 | 2018-10-19 05:30 | 11.078
2018-10-19 | 6:00 | 2018-10-19 06:00 | 11.053
2018-10-19 | 6:30 | 2018-10-19 06:30 | 11.005
2018-10-19 | 7:00 | 2018-10-19 07:00 | 10.98
2018-10-19 | 7:30 | 2018-10-19 07:30 | 10.932
2018-10-19 | 8:00 | 2018-10-19 08:00 | 10.907
2018-10-19 | 8:30 | 2018-10-19 08:30 | 10.858
2018-10-19 | 9:00 | 2018-10-19 09:00 | 10.834
2018-10-19 | 9:30 | 2018-10-19 09:30 | 10.834
2018-10-19 | 10:00 | 2018-10-19 10:00 | 10.834
2018-10-19 | 10:30 | 2018-10-19 10:30 | 10.834
2018-10-19 | 11:00 | 2018-10-19 11:00 | 10.858
2018-10-19 | 11:30 | 2018-10-19 11:30 | 10.883
2018-10-19 | 12:00 | 2018-10-19 12:00 | 10.932
2018-10-19 | 12:30 | 2018-10-19 12:30 | 10.956
2018-10-19 | 13:00 | 2018-10-19 13:00 | 11.029
2018-10-19 | 13:30 | 2018-10-19 13:30 | 11.078
2018-10-19 | 14:00 | 2018-10-19 14:00 | 11.151
2018-10-19 | 14:30 | 2018-10-19 14:30 | 11.224
2018-10-19 | 15:00 | 2018-10-19 15:00 | 11.297
2018-10-19 | 15:30 | 2018-10-19 15:30 | 11.346
2018-10-19 | 16:00 | 2018-10-19 16:00 | 11.419
2018-10-19 | 16:30 | 2018-10-19 16:30 | 11.467
2018-10-19 | 17:00 | 2018-10-19 17:00 | 11.516
2018-10-19 | 17:30 | 2018-10-19 17:30 | 11.565
2018-10-19 | 18:00 | 2018-10-19 18:00 | 11.589
2018-10-19 | 18:30 | 2018-10-19 18:30 | 11.613
2018-10-19 | 19:00 | 2018-10-19 19:00 | 11.637
2018-10-19 | 19:30 | 2018-10-19 19:30 | 11.662
2018-10-19 | 20:00 | 2018-10-19 20:00 | 11.662
2018-10-19 | 20:30 | 2018-10-19 20:30 | 11.662
2018-10-19 | 21:00 | 2018-10-19 21:00 | 11.662
2018-10-19 | 21:30 | 2018-10-19 21:30 | 11.662
2018-10-19 | 22:00 | 2018-10-19 22:00 | 11.637
2018-10-19 | 22:30 | 2018-10-19 22:30 | 11.613
2018-10-19 | 23:00 | 2018-10-19 23:00 | 11.613
2018-10-19 | 23:30 | 2018-10-19 23:30 | 11.589 | 11.2684 | 10.834 | 11.662 | 0.29234 | 0.828
2018-10-20 | 0:00 | 2018-10-20 | 11.565
2018-10-20 | 0:30 | 2018-10-20 00:30 | 11.54
2018-10-20 | 1:00 | 2018-10-20 01:00 | 11.516
2018-10-20 | 1:30 | 2018-10-20 01:30 | 11.492
2018-10-20 | 2:00 | 2018-10-20 02:00 | 11.443
2018-10-20 | 2:30 | 2018-10-20 02:30 | 11.419
2018-10-20 | 3:00 | 2018-10-20 03:00 | 11.37
2018-10-20 | 3:30 | 2018-10-20 03:30 | 11.321
2018-10-20 | 4:00 | 2018-10-20 04:00 | 11.297
2018-10-20 | 4:30 | 2018-10-20 04:30 | 11.248
2018-10-20 | 5:00 | 2018-10-20 05:00 | 11.2
2018-10-20 | 5:30 | 2018-10-20 05:30 | 11.151
2018-10-20 | 6:00 | 2018-10-20 06:00 | 11.127
2018-10-20 | 6:30 | 2018-10-20 06:30 | 11.078
2018-10-20 | 7:00 | 2018-10-20 07:00 | 11.029
2018-10-20 | 7:30 | 2018-10-20 07:30 | 10.98
2018-10-20 | 8:00 | 2018-10-20 08:00 | 10.956
2018-10-20 | 8:30 | 2018-10-20 08:30 | 10.907
2018-10-20 | 9:00 | 2018-10-20 09:00 | 10.883
2018-10-20 | 9:30 | 2018-10-20 09:30 | 10.858
2018-10-20 | 10:00 | 2018-10-20 10:00 | 10.858
2018-10-20 | 10:30 | 2018-10-20 10:30 | 10.858
2018-10-20 | 11:00 | 2018-10-20 11:00 | 10.858
2018-10-20 | 11:30 | 2018-10-20 11:30 | 10.883
2018-10-20 | 12:00 | 2018-10-20 12:00 | 10.932
2018-10-20 | 12:30 | 2018-10-20 12:30 | 10.956
2018-10-20 | 13:00 | 2018-10-20 13:00 | 11.029
2018-10-20 | 13:30 | 2018-10-20 13:30 | 11.078
2018-10-20 | 14:00 | 2018-10-20 14:00 | 11.151
2018-10-20 | 14:30 | 2018-10-20 14:30 | 11.2
2018-10-20 | 15:00 | 2018-10-20 15:00 | 11.273
2018-10-20 | 15:30 | 2018-10-20 15:30 | 11.321
2018-10-20 | 16:00 | 2018-10-20 16:00 | 11.394
2018-10-20 | 16:30 | 2018-10-20 16:30 | 11.443
2018-10-20 | 17:00 | 2018-10-20 17:00 | 11.492
2018-10-20 | 17:30 | 2018-10-20 17:30 | 11.516
2018-10-20 | 18:00 | 2018-10-20 18:00 | 11.565
2018-10-20 | 18:30 | 2018-10-20 18:30 | 11.589
2018-10-20 | 19:00 | 2018-10-20 19:00 | 11.589
2018-10-20 | 19:30 | 2018-10-20 19:30 | 11.613
2018-10-20 | 20:00 | 2018-10-20 20:00 | 11.613
2018-10-20 | 20:30 | 2018-10-20 20:30 | 11.613
2018-10-20 | 21:00 | 2018-10-20 21:00 | 11.613
2018-10-20 | 21:30 | 2018-10-20 21:30 | 11.613
2018-10-20 | 22:00 | 2018-10-20 22:00 | 11.613
2018-10-20 | 22:30 | 2018-10-20 22:30 | 11.613
2018-10-20 | 23:00 | 2018-10-20 23:00 | 11.589
2018-10-20 | 23:30 | 2018-10-20 23:30 | 11.565 | 11.2877 | 10.858 | 11.613 | 0.27427 | 0.755
2018-10-21 | 0:00 | 2018-10-21 | 11.565
2018-10-21 | 0:30 | 2018-10-21 00:30 | 11.54
2018-10-21 | 1:00 | 2018-10-21 01:00 | 11.516
2018-10-21 | 1:30 | 2018-10-21 01:30 | 11.467
2018-10-21 | 2:00 | 2018-10-21 02:00 | 11.443
2018-10-21 | 2:30 | 2018-10-21 02:30 | 11.419
2018-10-21 | 3:00 | 2018-10-21 03:00 | 11.37
2018-10-21 | 3:30 | 2018-10-21 03:30 | 11.321
2018-10-21 | 4:00 | 2018-10-21 04:00 | 11.297
2018-10-21 | 4:30 | 2018-10-21 04:30 | 11.248
2018-10-21 | 5:00 | 2018-10-21 05:00 | 11.224
2018-10-21 | 5:30 | 2018-10-21 05:30 | 11.175
2018-10-21 | 6:00 | 2018-10-21 06:00 | 11.151
2018-10-21 | 6:30 | 2018-10-21 06:30 | 11.102
2018-10-21 | 7:00 | 2018-10-21 07:00 | 11.078
2018-10-21 | 7:30 | 2018-10-21 07:30 | 11.029
2018-10-21 | 8:00 | 2018-10-21 08:00 | 11.005
2018-10-21 | 8:30 | 2018-10-21 08:30 | 10.956
2018-10-21 | 9:00 | 2018-10-21 09:00 | 10.932
2018-10-21 | 9:30 | 2018-10-21 09:30 | 10.932
2018-10-21 | 10:00 | 2018-10-21 10:00 | 10.907
2018-10-21 | 10:30 | 2018-10-21 10:30 | 10.907
2018-10-21 | 11:00 | 2018-10-21 11:00 | 10.932
2018-10-21 | 11:30 | 2018-10-21 11:30 | 10.956
2018-10-21 | 12:00 | 2018-10-21 12:00 | 10.98
2018-10-21 | 12:30 | 2018-10-21 12:30 | 11.029
2018-10-21 | 13:00 | 2018-10-21 13:00 | 11.078
2018-10-21 | 13:30 | 2018-10-21 13:30 | 11.151
2018-10-21 | 14:00 | 2018-10-21 14:00 | 11.224
2018-10-21 | 14:30 | 2018-10-21 14:30 | 11.273
2018-10-21 | 15:00 | 2018-10-21 15:00 | 11.346
2018-10-21 | 15:30 | 2018-10-21 15:30 | 11.394
2018-10-21 | 16:00 | 2018-10-21 16:00 | 11.467
2018-10-21 | 16:30 | 2018-10-21 16:30 | 11.516
2018-10-21 | 17:00 | 2018-10-21 17:00 | 11.54
2018-10-21 | 17:30 | 2018-10-21 17:30 | 11.589
2018-10-21 | 18:00 | 2018-10-21 18:00 | 11.613
2018-10-21 | 18:30 | 2018-10-21 18:30 | 11.637
2018-10-21 | 19:00 | 2018-10-21 19:00 | 11.662
2018-10-21 | 19:30 | 2018-10-21 19:30 | 11.662
2018-10-21 | 20:00 | 2018-10-21 20:00 | 11.662
2018-10-21 | 20:30 | 2018-10-21 20:30 | 11.662
2018-10-21 | 21:00 | 2018-10-21 21:00 | 11.662
2018-10-21 | 21:30 | 2018-10-21 21:30 | 11.662
2018-10-21 | 22:00 | 2018-10-21 22:00 | 11.637
2018-10-21 | 22:30 | 2018-10-21 22:30 | 11.637
2018-10-21 | 23:00 | 2018-10-21 23:00 | 11.613
2018-10-21 | 23:30 | 2018-10-21 23:30 | 11.613 | 11.3288 | 10.907 | 11.662 | 0.26702 | 0.755
2018-10-22 | 0:00 | 2018-10-22 | 11.589
2018-10-22 | 0:30 | 2018-10-22 00:30 | 11.565
2018-10-22 | 1:00 | 2018-10-22 01:00 | 11.54
2018-10-22 | 1:30 | 2018-10-22 01:30 | 11.516
2018-10-22 | 2:00 | 2018-10-22 02:00 | 11.492
2018-10-22 | 2:30 | 2018-10-22 02:30 | 11.443
2018-10-22 | 3:00 | 2018-10-22 03:00 | 11.419
2018-10-22 | 3:30 | 2018-10-22 03:30 | 11.37
2018-10-22 | 4:00 | 2018-10-22 04:00 | 11.346
2018-10-22 | 4:30 | 2018-10-22 04:30 | 11.297
2018-10-22 | 5:00 | 2018-10-22 05:00 | 11.273
2018-10-22 | 5:30 | 2018-10-22 05:30 | 11.224
2018-10-22 | 6:00 | 2018-10-22 06:00 | 11.175
2018-10-22 | 6:30 | 2018-10-22 06:30 | 11.151
2018-10-22 | 7:00 | 2018-10-22 07:00 | 11.102
2018-10-22 | 7:30 | 2018-10-22 07:30 | 11.078
2018-10-22 | 8:00 | 2018-10-22 08:00 | 11.029
2018-10-22 | 8:30 | 2018-10-22 08:30 | 11.005
2018-10-22 | 9:00 | 2018-10-22 09:00 | 10.98
2018-10-22 | 9:30 | 2018-10-22 09:30 | 10.956
2018-10-22 | 10:00 | 2018-10-22 10:00 | 10.956
2018-10-22 | 10:30 | 2018-10-22 10:30 | 10.956
2018-10-22 | 11:00 | 2018-10-22 11:00 | 10.956
2018-10-22 | 11:30 | 2018-10-22 11:30 | 10.98
2018-10-22 | 12:00 | 2018-10-22 12:00 | 11.005
2018-10-22 | 12:30 | 2018-10-22 12:30 | 11.053
2018-10-22 | 13:00 | 2018-10-22 13:00 | 11.102
2018-10-22 | 13:30 | 2018-10-22 13:30 | 11.151
2018-10-22 | 14:00 | 2018-10-22 14:00 | 11.224
2018-10-22 | 14:30 | 2018-10-22 14:30 | 11.273
2018-10-22 | 15:00 | 2018-10-22 15:00 | 11.321
2018-10-22 | 15:30 | 2018-10-22 15:30 | 11.394
2018-10-22 | 16:00 | 2018-10-22 16:00 | 11.443
2018-10-22 | 16:30 | 2018-10-22 16:30 | 11.492
2018-10-22 | 17:00 | 2018-10-22 17:00 | 11.54
2018-10-22 | 17:30 | 2018-10-22 17:30 | 11.589
2018-10-22 | 18:00 | 2018-10-22 18:00 | 11.637
2018-10-22 | 18:30 | 2018-10-22 18:30 | 11.662
2018-10-22 | 19:00 | 2018-10-22 19:00 | 11.686
2018-10-22 | 19:30 | 2018-10-22 19:30 | 11.71
2018-10-22 | 20:00 | 2018-10-22 20:00 | 11.734
2018-10-22 | 20:30 | 2018-10-22 20:30 | 11.759
2018-10-22 | 21:00 | 2018-10-22 21:00 | 11.759
2018-10-22 | 21:30 | 2018-10-22 21:30 | 11.783
2018-10-22 | 22:00 | 2018-10-22 22:00 | 11.783
2018-10-22 | 22:30 | 2018-10-22 22:30 | 11.783
2018-10-22 | 23:00 | 2018-10-22 23:00 | 11.807
2018-10-22 | 23:30 | 2018-10-22 23:30 | 11.807 | 11.3728 | 10.956 | 11.807 | 0.28667 | 0.851
2018-10-23 | 0:00 | 2018-10-23 | 11.807
2018-10-23 | 0:30 | 2018-10-23 00:30 | 11.807
2018-10-23 | 1:00 | 2018-10-23 01:00 | 11.783
2018-10-23 | 1:30 | 2018-10-23 01:30 | 11.783
2018-10-23 | 2:00 | 2018-10-23 02:00 | 11.759
2018-10-23 | 2:30 | 2018-10-23 02:30 | 11.759
2018-10-23 | 3:00 | 2018-10-23 03:00 | 11.734
2018-10-23 | 3:30 | 2018-10-23 03:30 | 11.71
2018-10-23 | 4:00 | 2018-10-23 04:00 | 11.686
2018-10-23 | 4:30 | 2018-10-23 04:30 | 11.662
2018-10-23 | 5:00 | 2018-10-23 05:00 | 11.637
2018-10-23 | 5:30 | 2018-10-23 05:30 | 11.613
2018-10-23 | 6:00 | 2018-10-23 06:00 | 11.589
2018-10-23 | 6:30 | 2018-10-23 06:30 | 11.54
2018-10-23 | 7:00 | 2018-10-23 07:00 | 11.516
2018-10-23 | 7:30 | 2018-10-23 07:30 | 11.492
2018-10-23 | 8:00 | 2018-10-23 08:00 | 11.443
2018-10-23 | 8:30 | 2018-10-23 08:30 | 11.419
2018-10-23 | 9:00 | 2018-10-23 09:00 | 11.394
2018-10-23 | 9:30 | 2018-10-23 09:30 | 11.37
2018-10-23 | 10:00 | 2018-10-23 10:00 | 11.37
2018-10-23 | 10:30 | 2018-10-23 10:30 | 11.37
2018-10-23 | 11:00 | 2018-10-23 11:00 | 11.37
2018-10-23 | 11:30 | 2018-10-23 11:30 | 11.37
2018-10-23 | 12:00 | 2018-10-23 12:00 | 11.394
2018-10-23 | 12:30 | 2018-10-23 12:30 | 11.419
2018-10-23 | 13:00 | 2018-10-23 13:00 | 11.467
2018-10-23 | 13:30 | 2018-10-23 13:30 | 11.516
2018-10-23 | 14:00 | 2018-10-23 14:00 | 11.565
2018-10-23 | 14:30 | 2018-10-23 14:30 | 11.589
2018-10-23 | 15:00 | 2018-10-23 15:00 | 11.637
2018-10-23 | 15:30 | 2018-10-23 15:30 | 11.686
2018-10-23 | 16:00 | 2018-10-23 16:00 | 11.71
2018-10-23 | 16:30 | 2018-10-23 16:30 | 11.759
2018-10-23 | 17:00 | 2018-10-23 17:00 | 11.783
2018-10-23 | 17:30 | 2018-10-23 17:30 | 11.807
2018-10-23 | 18:00 | 2018-10-23 18:00 | 11.807
2018-10-23 | 18:30 | 2018-10-23 18:30 | 11.832
2018-10-23 | 19:00 | 2018-10-23 19:00 | 11.856
2018-10-23 | 19:30 | 2018-10-23 19:30 | 11.856
2018-10-23 | 20:00 | 2018-10-23 20:00 | 11.856
2018-10-23 | 20:30 | 2018-10-23 20:30 | 11.856
2018-10-23 | 21:00 | 2018-10-23 21:00 | 11.856
2018-10-23 | 21:30 | 2018-10-23 21:30 | 11.856
2018-10-23 | 22:00 | 2018-10-23 22:00 | 11.856
2018-10-23 | 22:30 | 2018-10-23 22:30 | 11.832
2018-10-23 | 23:00 | 2018-10-23 23:00 | 11.832
2018-10-23 | 23:30 | 2018-10-23 23:30 | 11.832 | 11.655 | 11.37 | 11.856 | 0.17431 | 0.486
2018-10-24 | 0:00 | 2018-10-24 | 11.832
2018-10-24 | 0:30 | 2018-10-24 00:30 | 11.807
2018-10-24 | 1:00 | 2018-10-24 01:00 | 11.807
2018-10-24 | 1:30 | 2018-10-24 01:30 | 11.807
2018-10-24 | 2:00 | 2018-10-24 02:00 | 11.783
2018-10-24 | 2:30 | 2018-10-24 02:30 | 11.759
2018-10-24 | 3:00 | 2018-10-24 03:00 | 11.759
2018-10-24 | 3:30 | 2018-10-24 03:30 | 11.734
2018-10-24 | 4:00 | 2018-10-24 04:00 | 11.734
2018-10-24 | 4:30 | 2018-10-24 04:30 | 11.71
2018-10-24 | 5:00 | 2018-10-24 05:00 | 11.71
2018-10-24 | 5:30 | 2018-10-24 05:30 | 11.686
2018-10-24 | 6:00 | 2018-10-24 06:00 | 11.662
2018-10-24 | 6:30 | 2018-10-24 06:30 | 11.637
2018-10-24 | 7:00 | 2018-10-24 07:00 | 11.637
2018-10-24 | 7:30 | 2018-10-24 07:30 | 11.613
2018-10-24 | 8:00 | 2018-10-24 08:00 | 11.589
2018-10-24 | 8:30 | 2018-10-24 08:30 | 11.565
2018-10-24 | 9:00 | 2018-10-24 09:00 | 11.54
2018-10-24 | 9:30 | 2018-10-24 09:30 | 11.54
2018-10-24 | 10:00 | 2018-10-24 10:00 | 11.54
2018-10-24 | 10:30 | 2018-10-24 10:30 | 11.54
2018-10-24 | 11:00 | 2018-10-24 11:00 | 11.54
2018-10-24 | 11:30 | 2018-10-24 11:30 | 11.565
2018-10-24 | 12:00 | 2018-10-24 12:00 | 11.565
2018-10-24 | 12:30 | 2018-10-24 12:30 | 11.589
2018-10-24 | 13:00 | 2018-10-24 13:00 | 11.613
2018-10-24 | 13:30 | 2018-10-24 13:30 | 11.637
2018-10-24 | 14:00 | 2018-10-24 14:00 | 11.662
2018-10-24 | 14:30 | 2018-10-24 14:30 | 11.686
2018-10-24 | 15:00 | 2018-10-24 15:00 | 11.71
2018-10-24 | 15:30 | 2018-10-24 15:30 | 11.734
2018-10-24 | 16:00 | 2018-10-24 16:00 | 11.734
2018-10-24 | 16:30 | 2018-10-24 16:30 | 11.759
2018-10-24 | 17:00 | 2018-10-24 17:00 | 11.783
2018-10-24 | 17:30 | 2018-10-24 17:30 | 11.783
2018-10-24 | 18:00 | 2018-10-24 18:00 | 11.807
2018-10-24 | 18:30 | 2018-10-24 18:30 | 11.807
2018-10-24 | 19:00 | 2018-10-24 19:00 | 11.832
2018-10-24 | 19:30 | 2018-10-24 19:30 | 11.832
2018-10-24 | 20:00 | 2018-10-24 20:00 | 11.832
2018-10-24 | 20:30 | 2018-10-24 20:30 | 11.832
2018-10-24 | 21:00 | 2018-10-24 21:00 | 11.832
2018-10-24 | 21:30 | 2018-10-24 21:30 | 11.807
2018-10-24 | 22:00 | 2018-10-24 22:00 | 11.807
2018-10-24 | 22:30 | 2018-10-24 22:30 | 11.783
2018-10-24 | 23:00 | 2018-10-24 23:00 | 11.759
2018-10-24 | 23:30 | 2018-10-24 23:30 | 11.734 | 11.7086 | 11.54 | 11.832 | 0.099606 | 0.292
2018-10-25 | 0:00 | 2018-10-25 | 11.71
2018-10-25 | 0:30 | 2018-10-25 00:30 | 11.686
2018-10-25 | 1:00 | 2018-10-25 01:00 | 11.662
2018-10-25 | 1:30 | 2018-10-25 01:30 | 11.613
2018-10-25 | 2:00 | 2018-10-25 02:00 | 11.589
2018-10-25 | 2:30 | 2018-10-25 02:30 | 11.54
2018-10-25 | 3:00 | 2018-10-25 03:00 | 11.516
2018-10-25 | 3:30 | 2018-10-25 03:30 | 11.467
2018-10-25 | 4:00 | 2018-10-25 04:00 | 11.419
2018-10-25 | 4:30 | 2018-10-25 04:30 | 11.394
2018-10-25 | 5:00 | 2018-10-25 05:00 | 11.346
2018-10-25 | 5:30 | 2018-10-25 05:30 | 11.321
2018-10-25 | 6:00 | 2018-10-25 06:00 | 11.273
2018-10-25 | 6:30 | 2018-10-25 06:30 | 11.224
2018-10-25 | 7:00 | 2018-10-25 07:00 | 11.2
2018-10-25 | 7:30 | 2018-10-25 07:30 | 11.175
2018-10-25 | 8:00 | 2018-10-25 08:00 | 11.127
2018-10-25 | 8:30 | 2018-10-25 08:30 | 11.102
2018-10-25 | 9:00 | 2018-10-25 09:00 | 11.078
2018-10-25 | 9:30 | 2018-10-25 09:30 | 11.053
2018-10-25 | 10:00 | 2018-10-25 10:00 | 11.053
2018-10-25 | 10:30 | 2018-10-25 10:30 | 11.029
2018-10-25 | 11:00 | 2018-10-25 11:00 | 11.053
2018-10-25 | 11:30 | 2018-10-25 11:30 | 11.078
2018-10-25 | 12:00 | 2018-10-25 12:00 | 11.102
2018-10-25 | 12:30 | 2018-10-25 12:30 | 11.127
2018-10-25 | 13:00 | 2018-10-25 13:00 | 11.175
2018-10-25 | 13:30 | 2018-10-25 13:30 | 11.2
2018-10-25 | 14:00 | 2018-10-25 14:00 | 11.248
2018-10-25 | 14:30 | 2018-10-25 14:30 | 11.297
2018-10-25 | 15:00 | 2018-10-25 15:00 | 11.346
2018-10-25 | 15:30 | 2018-10-25 15:30 | 11.394
2018-10-25 | 16:00 | 2018-10-25 16:00 | 11.443
2018-10-25 | 16:30 | 2018-10-25 16:30 | 11.492
2018-10-25 | 17:00 | 2018-10-25 17:00 | 11.516
2018-10-25 | 17:30 | 2018-10-25 17:30 | 11.565
2018-10-25 | 18:00 | 2018-10-25 18:00 | 11.613
2018-10-25 | 18:30 | 2018-10-25 18:30 | 11.637
2018-10-25 | 19:00 | 2018-10-25 19:00 | 11.662
2018-10-25 | 19:30 | 2018-10-25 19:30 | 11.71
2018-10-25 | 20:00 | 2018-10-25 20:00 | 11.734
2018-10-25 | 20:30 | 2018-10-25 20:30 | 11.734
2018-10-25 | 21:00 | 2018-10-25 21:00 | 11.759
2018-10-25 | 21:30 | 2018-10-25 21:30 | 11.783
2018-10-25 | 22:00 | 2018-10-25 22:00 | 11.807
2018-10-25 | 22:30 | 2018-10-25 22:30 | 11.807
2018-10-25 | 23:00 | 2018-10-25 23:00 | 11.807
2018-10-25 | 23:30 | 2018-10-25 23:30 | 11.832 | 11.427 | 11.029 | 11.832 | 0.25835 | 0.803
2018-10-26 | 0:00 | 2018-10-26 | 11.832
2018-10-26 | 0:30 | 2018-10-26 00:30 | 11.832
2018-10-26 | 1:00 | 2018-10-26 01:00 | 11.807
2018-10-26 | 1:30 | 2018-10-26 01:30 | 11.807
2018-10-26 | 2:00 | 2018-10-26 02:00 | 11.807
2018-10-26 | 2:30 | 2018-10-26 02:30 | 11.807
2018-10-26 | 3:00 | 2018-10-26 03:00 | 11.783
2018-10-26 | 3:30 | 2018-10-26 03:30 | 11.759
2018-10-26 | 4:00 | 2018-10-26 04:00 | 11.759
2018-10-26 | 4:30 | 2018-10-26 04:30 | 11.759
2018-10-26 | 5:00 | 2018-10-26 05:00 | 11.734
2018-10-26 | 5:30 | 2018-10-26 05:30 | 11.71
2018-10-26 | 6:00 | 2018-10-26 06:00 | 11.71
2018-10-26 | 6:30 | 2018-10-26 06:30 | 11.686
2018-10-26 | 7:00 | 2018-10-26 07:00 | 11.662
2018-10-26 | 7:30 | 2018-10-26 07:30 | 11.662
2018-10-26 | 8:00 | 2018-10-26 08:00 | 11.637
2018-10-26 | 8:30 | 2018-10-26 08:30 | 11.613
2018-10-26 | 9:00 | 2018-10-26 09:00 | 11.613
2018-10-26 | 9:30 | 2018-10-26 09:30 | 11.613
2018-10-26 | 10:00 | 2018-10-26 10:00 | 11.613
2018-10-26 | 10:30 | 2018-10-26 10:30 | 11.613
2018-10-26 | 11:00 | 2018-10-26 11:00 | 11.637
2018-10-26 | 11:30 | 2018-10-26 11:30 | 11.662
2018-10-26 | 12:00 | 2018-10-26 12:00 | 11.686
2018-10-26 | 12:30 | 2018-10-26 12:30 | 11.71
2018-10-26 | 13:00 | 2018-10-26 13:00 | 11.734
2018-10-26 | 13:30 | 2018-10-26 13:30 | 11.759
2018-10-26 | 14:00 | 2018-10-26 14:00 | 11.807
2018-10-26 | 14:30 | 2018-10-26 14:30 | 11.832
2018-10-26 | 15:00 | 2018-10-26 15:00 | 11.88
2018-10-26 | 15:30 | 2018-10-26 15:30 | 11.929
2018-10-26 | 16:00 | 2018-10-26 16:00 | 11.953
2018-10-26 | 16:30 | 2018-10-26 16:30 | 12.001
2018-10-26 | 17:00 | 2018-10-26 17:00 | 12.025
2018-10-26 | 17:30 | 2018-10-26 17:30 | 12.074
2018-10-26 | 18:00 | 2018-10-26 18:00 | 12.098
2018-10-26 | 18:30 | 2018-10-26 18:30 | 12.122
2018-10-26 | 19:00 | 2018-10-26 19:00 | 12.147
2018-10-26 | 19:30 | 2018-10-26 19:30 | 12.171
2018-10-26 | 20:00 | 2018-10-26 20:00 | 12.195
2018-10-26 | 20:30 | 2018-10-26 20:30 | 12.219
2018-10-26 | 21:00 | 2018-10-26 21:00 | 12.219
2018-10-26 | 21:30 | 2018-10-26 21:30 | 12.243
2018-10-26 | 22:00 | 2018-10-26 22:00 | 12.243
2018-10-26 | 22:30 | 2018-10-26 22:30 | 12.243
2018-10-26 | 23:00 | 2018-10-26 23:00 | 12.243
2018-10-26 | 23:30 | 2018-10-26 23:30 | 12.219 | 11.8723 | 11.613 | 12.243 | 0.21804 | 0.63
2018-10-27 | 0:00 | 2018-10-27 | 12.219
2018-10-27 | 0:30 | 2018-10-27 00:30 | 12.195
2018-10-27 | 1:00 | 2018-10-27 01:00 | 12.195
2018-10-27 | 1:30 | 2018-10-27 01:30 | 12.171
2018-10-27 | 2:00 | 2018-10-27 02:00 | 12.147
2018-10-27 | 2:30 | 2018-10-27 02:30 | 12.122
2018-10-27 | 3:00 | 2018-10-27 03:00 | 12.074
2018-10-27 | 3:30 | 2018-10-27 03:30 | 12.05
2018-10-27 | 4:00 | 2018-10-27 04:00 | 12.025
2018-10-27 | 4:30 | 2018-10-27 04:30 | 12.001
2018-10-27 | 5:00 | 2018-10-27 05:00 | 11.953
2018-10-27 | 5:30 | 2018-10-27 05:30 | 11.929
2018-10-27 | 6:00 | 2018-10-27 06:00 | 11.904
2018-10-27 | 6:30 | 2018-10-27 06:30 | 11.856
2018-10-27 | 7:00 | 2018-10-27 07:00 | 11.832
2018-10-27 | 7:30 | 2018-10-27 07:30 | 11.783
2018-10-27 | 8:00 | 2018-10-27 08:00 | 11.759
2018-10-27 | 8:30 | 2018-10-27 08:30 | 11.734
2018-10-27 | 9:00 | 2018-10-27 09:00 | 11.686
2018-10-27 | 9:30 | 2018-10-27 09:30 | 11.662
2018-10-27 | 10:00 | 2018-10-27 10:00 | 11.637
2018-10-27 | 10:30 | 2018-10-27 10:30 | 11.637
2018-10-27 | 11:00 | 2018-10-27 11:00 | 11.637
2018-10-27 | 11:30 | 2018-10-27 11:30 | 11.637
2018-10-27 | 12:00 | 2018-10-27 12:00 | 11.662
2018-10-27 | 12:30 | 2018-10-27 12:30 | 11.686
2018-10-27 | 13:00 | 2018-10-27 13:00 | 11.71
2018-10-27 | 13:30 | 2018-10-27 13:30 | 11.759
2018-10-27 | 14:00 | 2018-10-27 14:00 | 11.783
2018-10-27 | 14:30 | 2018-10-27 14:30 | 11.832
2018-10-27 | 15:00 | 2018-10-27 15:00 | 11.88
2018-10-27 | 15:30 | 2018-10-27 15:30 | 11.929
2018-10-27 | 16:00 | 2018-10-27 16:00 | 11.953
2018-10-27 | 16:30 | 2018-10-27 16:30 | 12.001
2018-10-27 | 17:00 | 2018-10-27 17:00 | 12.025
2018-10-27 | 17:30 | 2018-10-27 17:30 | 12.05
2018-10-27 | 18:00 | 2018-10-27 18:00 | 12.074
2018-10-27 | 18:30 | 2018-10-27 18:30 | 12.098
2018-10-27 | 19:00 | 2018-10-27 19:00 | 12.122
2018-10-27 | 19:30 | 2018-10-27 19:30 | 12.122
2018-10-27 | 20:00 | 2018-10-27 20:00 | 12.147
2018-10-27 | 20:30 | 2018-10-27 20:30 | 12.147
2018-10-27 | 21:00 | 2018-10-27 21:00 | 12.147
2018-10-27 | 21:30 | 2018-10-27 21:30 | 12.147
2018-10-27 | 22:00 | 2018-10-27 22:00 | 12.147
2018-10-27 | 22:30 | 2018-10-27 22:30 | 12.147
2018-10-27 | 23:00 | 2018-10-27 23:00 | 12.147
2018-10-27 | 23:30 | 2018-10-27 23:30 | 12.147 | 11.9522 | 11.637 | 12.219 | 0.19257 | 0.582
2018-10-28 | 0:00 | 2018-10-28 | 12.122
2018-10-28 | 0:30 | 2018-10-28 00:30 | 12.122
2018-10-28 | 1:00 | 2018-10-28 01:00 | 12.098
2018-10-28 | 1:30 | 2018-10-28 01:30 | 12.098
2018-10-28 | 2:00 | 2018-10-28 02:00 | 12.074
2018-10-28 | 2:30 | 2018-10-28 02:30 | 12.074
2018-10-28 | 3:00 | 2018-10-28 03:00 | 12.05
2018-10-28 | 3:30 | 2018-10-28 03:30 | 12.05
2018-10-28 | 4:00 | 2018-10-28 04:00 | 12.025
2018-10-28 | 4:30 | 2018-10-28 04:30 | 12.025
2018-10-28 | 5:00 | 2018-10-28 05:00 | 12.001
2018-10-28 | 5:30 | 2018-10-28 05:30 | 11.977
2018-10-28 | 6:00 | 2018-10-28 06:00 | 11.977
2018-10-28 | 6:30 | 2018-10-28 06:30 | 11.953
2018-10-28 | 7:00 | 2018-10-28 07:00 | 11.953
2018-10-28 | 7:30 | 2018-10-28 07:30 | 11.929
2018-10-28 | 8:00 | 2018-10-28 08:00 | 11.929
2018-10-28 | 8:30 | 2018-10-28 08:30 | 11.904
2018-10-28 | 9:00 | 2018-10-28 09:00 | 11.904
2018-10-28 | 9:30 | 2018-10-28 09:30 | 11.904
2018-10-28 | 10:00 | 2018-10-28 10:00 | 11.904
2018-10-28 | 10:30 | 2018-10-28 10:30 | 11.904
2018-10-28 | 11:00 | 2018-10-28 11:00 | 11.929
2018-10-28 | 11:30 | 2018-10-28 11:30 | 11.953
2018-10-28 | 12:00 | 2018-10-28 12:00 | 11.953
2018-10-28 | 12:30 | 2018-10-28 12:30 | 11.977
2018-10-28 | 13:00 | 2018-10-28 13:00 | 12.001
2018-10-28 | 13:30 | 2018-10-28 13:30 | 12.025
2018-10-28 | 14:00 | 2018-10-28 14:00 | 12.074
2018-10-28 | 14:30 | 2018-10-28 14:30 | 12.098
2018-10-28 | 15:00 | 2018-10-28 15:00 | 12.098
2018-10-28 | 15:30 | 2018-10-28 15:30 | 12.122
2018-10-28 | 16:00 | 2018-10-28 16:00 | 12.147
2018-10-28 | 16:30 | 2018-10-28 16:30 | 12.171
2018-10-28 | 17:00 | 2018-10-28 17:00 | 12.195
2018-10-28 | 17:30 | 2018-10-28 17:30 | 12.195
2018-10-28 | 18:00 | 2018-10-28 18:00 | 12.219
2018-10-28 | 18:30 | 2018-10-28 18:30 | 12.219
2018-10-28 | 19:00 | 2018-10-28 19:00 | 12.219
2018-10-28 | 19:30 | 2018-10-28 19:30 | 12.219
2018-10-28 | 20:00 | 2018-10-28 20:00 | 12.219
2018-10-28 | 20:30 | 2018-10-28 20:30 | 12.219
2018-10-28 | 21:00 | 2018-10-28 21:00 | 12.219
2018-10-28 | 21:30 | 2018-10-28 21:30 | 12.219
2018-10-28 | 22:00 | 2018-10-28 22:00 | 12.219
2018-10-28 | 22:30 | 2018-10-28 22:30 | 12.195
2018-10-28 | 23:00 | 2018-10-28 23:00 | 12.195
2018-10-28 | 23:30 | 2018-10-28 23:30 | 12.171 | 12.0718 | 11.904 | 12.219 | 0.11245 | 0.315
2018-10-29 | 0:00 | 2018-10-29 | 12.147
2018-10-29 | 0:30 | 2018-10-29 00:30 | 12.122
2018-10-29 | 1:00 | 2018-10-29 01:00 | 12.098
2018-10-29 | 1:30 | 2018-10-29 01:30 | 12.074
2018-10-29 | 2:00 | 2018-10-29 02:00 | 12.025
2018-10-29 | 2:30 | 2018-10-29 02:30 | 12.001
2018-10-29 | 3:00 | 2018-10-29 03:00 | 11.953
2018-10-29 | 3:30 | 2018-10-29 03:30 | 11.929
2018-10-29 | 4:00 | 2018-10-29 04:00 | 11.88
2018-10-29 | 4:30 | 2018-10-29 04:30 | 11.856
2018-10-29 | 5:00 | 2018-10-29 05:00 | 11.807
2018-10-29 | 5:30 | 2018-10-29 05:30 | 11.783
2018-10-29 | 6:00 | 2018-10-29 06:00 | 11.759
2018-10-29 | 6:30 | 2018-10-29 06:30 | 11.734
2018-10-29 | 7:00 | 2018-10-29 07:00 | 11.686
2018-10-29 | 7:30 | 2018-10-29 07:30 | 11.662
2018-10-29 | 8:00 | 2018-10-29 08:00 | 11.637
2018-10-29 | 8:30 | 2018-10-29 08:30 | 11.613
2018-10-29 | 9:00 | 2018-10-29 09:00 | 11.589
2018-10-29 | 9:30 | 2018-10-29 09:30 | 11.565
2018-10-29 | 10:00 | 2018-10-29 10:00 | 11.54
2018-10-29 | 10:30 | 2018-10-29 10:30 | 11.54
2018-10-29 | 11:00 | 2018-10-29 11:00 | 11.54
2018-10-29 | 11:30 | 2018-10-29 11:30 | 11.54
2018-10-29 | 12:00 | 2018-10-29 12:00 | 11.54
2018-10-29 | 12:30 | 2018-10-29 12:30 | 11.54
2018-10-29 | 13:00 | 2018-10-29 13:00 | 11.54
2018-10-29 | 13:30 | 2018-10-29 13:30 | 11.54
2018-10-29 | 14:00 | 2018-10-29 14:00 | 11.565
2018-10-29 | 14:30 | 2018-10-29 14:30 | 11.565
2018-10-29 | 15:00 | 2018-10-29 15:00 | 11.565
2018-10-29 | 15:30 | 2018-10-29 15:30 | 11.589
2018-10-29 | 16:00 | 2018-10-29 16:00 | 11.589
2018-10-29 | 16:30 | 2018-10-29 16:30 | 11.589
2018-10-29 | 17:00 | 2018-10-29 17:00 | 11.613
2018-10-29 | 17:30 | 2018-10-29 17:30 | 11.613
2018-10-29 | 18:00 | 2018-10-29 18:00 | 11.613
2018-10-29 | 18:30 | 2018-10-29 18:30 | 11.613
2018-10-29 | 19:00 | 2018-10-29 19:00 | 11.613
2018-10-29 | 19:30 | 2018-10-29 19:30 | 11.589
2018-10-29 | 20:00 | 2018-10-29 20:00 | 11.589
2018-10-29 | 20:30 | 2018-10-29 20:30 | 11.589
2018-10-29 | 21:00 | 2018-10-29 21:00 | 11.565
2018-10-29 | 21:30 | 2018-10-29 21:30 | 11.565
2018-10-29 | 22:00 | 2018-10-29 22:00 | 11.54
2018-10-29 | 22:30 | 2018-10-29 22:30 | 11.516
2018-10-29 | 23:00 | 2018-10-29 23:00 | 11.492
2018-10-29 | 23:30 | 2018-10-29 23:30 | 11.467 | 11.6808 | 11.467 | 12.147 | 0.1879 | 0.68
2018-10-30 | 0:00 | 2018-10-30 | 11.443
2018-10-30 | 0:30 | 2018-10-30 00:30 | 11.419
2018-10-30 | 1:00 | 2018-10-30 01:00 | 11.37
2018-10-30 | 1:30 | 2018-10-30 01:30 | 11.346
2018-10-30 | 2:00 | 2018-10-30 02:00 | 11.297
2018-10-30 | 2:30 | 2018-10-30 02:30 | 11.273
2018-10-30 | 3:00 | 2018-10-30 03:00 | 11.224
2018-10-30 | 3:30 | 2018-10-30 03:30 | 11.175
2018-10-30 | 4:00 | 2018-10-30 04:00 | 11.151
2018-10-30 | 4:30 | 2018-10-30 04:30 | 11.102
2018-10-30 | 5:00 | 2018-10-30 05:00 | 11.053
2018-10-30 | 5:30 | 2018-10-30 05:30 | 11.029
2018-10-30 | 6:00 | 2018-10-30 06:00 | 10.98
2018-10-30 | 6:30 | 2018-10-30 06:30 | 10.956
2018-10-30 | 7:00 | 2018-10-30 07:00 | 10.907
2018-10-30 | 7:30 | 2018-10-30 07:30 | 10.883
2018-10-30 | 8:00 | 2018-10-30 08:00 | 10.834
2018-10-30 | 8:30 | 2018-10-30 08:30 | 10.81
2018-10-30 | 9:00 | 2018-10-30 09:00 | 10.785
2018-10-30 | 9:30 | 2018-10-30 09:30 | 10.761
2018-10-30 | 10:00 | 2018-10-30 10:00 | 10.736
2018-10-30 | 10:30 | 2018-10-30 10:30 | 10.736
2018-10-30 | 11:00 | 2018-10-30 11:00 | 10.736
2018-10-30 | 11:30 | 2018-10-30 11:30 | 10.761
2018-10-30 | 12:00 | 2018-10-30 12:00 | 10.761
2018-10-30 | 12:30 | 2018-10-30 12:30 | 10.785
2018-10-30 | 13:00 | 2018-10-30 13:00 | 10.81
2018-10-30 | 13:30 | 2018-10-30 13:30 | 10.858
2018-10-30 | 14:00 | 2018-10-30 14:00 | 10.883
2018-10-30 | 14:30 | 2018-10-30 14:30 | 10.932
2018-10-30 | 15:00 | 2018-10-30 15:00 | 10.98
2018-10-30 | 15:30 | 2018-10-30 15:30 | 11.029
2018-10-30 | 16:00 | 2018-10-30 16:00 | 11.078
2018-10-30 | 16:30 | 2018-10-30 16:30 | 11.102
2018-10-30 | 17:00 | 2018-10-30 17:00 | 11.127
2018-10-30 | 17:30 | 2018-10-30 17:30 | 11.151
2018-10-30 | 18:00 | 2018-10-30 18:00 | 11.151
2018-10-30 | 18:30 | 2018-10-30 18:30 | 11.175
2018-10-30 | 19:00 | 2018-10-30 19:00 | 11.175
2018-10-30 | 19:30 | 2018-10-30 19:30 | 11.175
2018-10-30 | 20:00 | 2018-10-30 20:00 | 11.151
2018-10-30 | 20:30 | 2018-10-30 20:30 | 11.151
2018-10-30 | 21:00 | 2018-10-30 21:00 | 11.127
2018-10-30 | 21:30 | 2018-10-30 21:30 | 11.102
2018-10-30 | 22:00 | 2018-10-30 22:00 | 11.078
2018-10-30 | 22:30 | 2018-10-30 22:30 | 11.053
2018-10-30 | 23:00 | 2018-10-30 23:00 | 11.029
2018-10-30 | 23:30 | 2018-10-30 23:30 | 11.005 | 11.0341 | 10.736 | 11.443 | 0.19253 | 0.707
2018-10-31 | 0:00 | 2018-10-31 | 10.98
2018-10-31 | 0:30 | 2018-10-31 00:30 | 10.956
2018-10-31 | 1:00 | 2018-10-31 01:00 | 10.932
2018-10-31 | 1:30 | 2018-10-31 01:30 | 10.907
2018-10-31 | 2:00 | 2018-10-31 02:00 | 10.883
2018-10-31 | 2:30 | 2018-10-31 02:30 | 10.858
2018-10-31 | 3:00 | 2018-10-31 03:00 | 10.834
2018-10-31 | 3:30 | 2018-10-31 03:30 | 10.81
2018-10-31 | 4:00 | 2018-10-31 04:00 | 10.785
2018-10-31 | 4:30 | 2018-10-31 04:30 | 10.761
2018-10-31 | 5:00 | 2018-10-31 05:00 | 10.736
2018-10-31 | 5:30 | 2018-10-31 05:30 | 10.712
2018-10-31 | 6:00 | 2018-10-31 06:00 | 10.712
2018-10-31 | 6:30 | 2018-10-31 06:30 | 10.687
2018-10-31 | 7:00 | 2018-10-31 07:00 | 10.687
2018-10-31 | 7:30 | 2018-10-31 07:30 | 10.663
2018-10-31 | 8:00 | 2018-10-31 08:00 | 10.663
2018-10-31 | 8:30 | 2018-10-31 08:30 | 10.663
2018-10-31 | 9:00 | 2018-10-31 09:00 | 10.663
2018-10-31 | 9:30 | 2018-10-31 09:30 | 10.663
2018-10-31 | 10:00 | 2018-10-31 10:00 | 10.663
2018-10-31 | 10:30 | 2018-10-31 10:30 | 10.687
2018-10-31 | 11:00 | 2018-10-31 11:00 | 10.687
2018-10-31 | 11:30 | 2018-10-31 11:30 | 10.712
2018-10-31 | 12:00 | 2018-10-31 12:00 | 10.736
2018-10-31 | 12:30 | 2018-10-31 12:30 | 10.761
2018-10-31 | 13:00 | 2018-10-31 13:00 | 10.785
2018-10-31 | 13:30 | 2018-10-31 13:30 | 10.834
2018-10-31 | 14:00 | 2018-10-31 14:00 | 10.858
2018-10-31 | 14:30 | 2018-10-31 14:30 | 10.907
2018-10-31 | 15:00 | 2018-10-31 15:00 | 10.932
2018-10-31 | 15:30 | 2018-10-31 15:30 | 10.98
2018-10-31 | 16:00 | 2018-10-31 16:00 | 11.029
2018-10-31 | 16:30 | 2018-10-31 16:30 | 11.053
2018-10-31 | 17:00 | 2018-10-31 17:00 | 11.102
2018-10-31 | 17:30 | 2018-10-31 17:30 | 11.127
2018-10-31 | 18:00 | 2018-10-31 18:00 | 11.175
2018-10-31 | 18:30 | 2018-10-31 18:30 | 11.2
2018-10-31 | 19:00 | 2018-10-31 19:00 | 11.224
2018-10-31 | 19:30 | 2018-10-31 19:30 | 11.248
2018-10-31 | 20:00 | 2018-10-31 20:00 | 11.273
2018-10-31 | 20:30 | 2018-10-31 20:30 | 11.321
2018-10-31 | 21:00 | 2018-10-31 21:00 | 11.346
2018-10-31 | 21:30 | 2018-10-31 21:30 | 11.37
2018-10-31 | 22:00 | 2018-10-31 22:00 | 11.37
2018-10-31 | 22:30 | 2018-10-31 22:30 | 11.394
2018-10-31 | 23:00 | 2018-10-31 23:00 | 11.419
2018-10-31 | 23:30 | 2018-10-31 23:30 | 11.443 | 10.9415 | 10.663 | 11.443 | 0.25218 | 0.78
2018-11-01 | 0:00 | 2018-11-01 | 11.467
2018-11-01 | 0:30 | 2018-11-01 00:30 | 11.467
2018-11-01 | 1:00 | 2018-11-01 01:00 | 11.492
2018-11-01 | 1:30 | 2018-11-01 01:30 | 11.516
2018-11-01 | 2:00 | 2018-11-01 02:00 | 11.516
2018-11-01 | 2:30 | 2018-11-01 02:30 | 11.54
2018-11-01 | 3:00 | 2018-11-01 03:00 | 11.54
2018-11-01 | 3:30 | 2018-11-01 03:30 | 11.54
2018-11-01 | 4:00 | 2018-11-01 04:00 | 11.565
2018-11-01 | 4:30 | 2018-11-01 04:30 | 11.565
2018-11-01 | 5:00 | 2018-11-01 05:00 | 11.565
2018-11-01 | 5:30 | 2018-11-01 05:30 | 11.565
2018-11-01 | 6:00 | 2018-11-01 06:00 | 11.565
2018-11-01 | 6:30 | 2018-11-01 06:30 | 11.565
2018-11-01 | 7:00 | 2018-11-01 07:00 | 11.589
2018-11-01 | 7:30 | 2018-11-01 07:30 | 11.589
2018-11-01 | 8:00 | 2018-11-01 08:00 | 11.589
2018-11-01 | 8:30 | 2018-11-01 08:30 | 11.589
2018-11-01 | 9:00 | 2018-11-01 09:00 | 11.589
2018-11-01 | 9:30 | 2018-11-01 09:30 | 11.613
2018-11-01 | 10:00 | 2018-11-01 10:00 | 11.613
2018-11-01 | 10:30 | 2018-11-01 10:30 | 11.613
2018-11-01 | 11:00 | 2018-11-01 11:00 | 11.637
2018-11-01 | 11:30 | 2018-11-01 11:30 | 11.662
2018-11-01 | 12:00 | 2018-11-01 12:00 | 11.686
2018-11-01 | 12:30 | 2018-11-01 12:30 | 11.71
2018-11-01 | 13:00 | 2018-11-01 13:00 | 11.734
2018-11-01 | 13:30 | 2018-11-01 13:30 | 11.759
2018-11-01 | 14:00 | 2018-11-01 14:00 | 11.807
2018-11-01 | 14:30 | 2018-11-01 14:30 | 11.832
2018-11-01 | 15:00 | 2018-11-01 15:00 | 11.856
2018-11-01 | 15:30 | 2018-11-01 15:30 | 11.88
2018-11-01 | 16:00 | 2018-11-01 16:00 | 11.929
2018-11-01 | 16:30 | 2018-11-01 16:30 | 11.953
2018-11-01 | 17:00 | 2018-11-01 17:00 | 11.977
2018-11-01 | 17:30 | 2018-11-01 17:30 | 12.001
2018-11-01 | 18:00 | 2018-11-01 18:00 | 12.025
2018-11-01 | 18:30 | 2018-11-01 18:30 | 12.025
2018-11-01 | 19:00 | 2018-11-01 19:00 | 12.05
2018-11-01 | 19:30 | 2018-11-01 19:30 | 12.05
2018-11-01 | 20:00 | 2018-11-01 20:00 | 12.05
2018-11-01 | 20:30 | 2018-11-01 20:30 | 12.05
2018-11-01 | 21:00 | 2018-11-01 21:00 | 12.05
2018-11-01 | 21:30 | 2018-11-01 21:30 | 12.05
2018-11-01 | 22:00 | 2018-11-01 22:00 | 12.05
2018-11-01 | 22:30 | 2018-11-01 22:30 | 12.025
2018-11-01 | 23:00 | 2018-11-01 23:00 | 12.025
2018-11-01 | 23:30 | 2018-11-01 23:30 | 12.001 | 11.7526 | 11.467 | 12.05 | 0.21175 | 0.583
2018-11-02 | 0:00 | 2018-11-02 | 12.001
2018-11-02 | 0:30 | 2018-11-02 00:30 | 11.977
2018-11-02 | 1:00 | 2018-11-02 01:00 | 11.953
2018-11-02 | 1:30 | 2018-11-02 01:30 | 11.929
2018-11-02 | 2:00 | 2018-11-02 02:00 | 11.904
2018-11-02 | 2:30 | 2018-11-02 02:30 | 11.88
2018-11-02 | 3:00 | 2018-11-02 03:00 | 11.856
2018-11-02 | 3:30 | 2018-11-02 03:30 | 11.832
2018-11-02 | 4:00 | 2018-11-02 04:00 | 11.807
2018-11-02 | 4:30 | 2018-11-02 04:30 | 11.783
2018-11-02 | 5:00 | 2018-11-02 05:00 | 11.759
2018-11-02 | 5:30 | 2018-11-02 05:30 | 11.734
2018-11-02 | 6:00 | 2018-11-02 06:00 | 11.71
2018-11-02 | 6:30 | 2018-11-02 06:30 | 11.662
2018-11-02 | 7:00 | 2018-11-02 07:00 | 11.662
2018-11-02 | 7:30 | 2018-11-02 07:30 | 11.637
2018-11-02 | 8:00 | 2018-11-02 08:00 | 11.613
2018-11-02 | 8:30 | 2018-11-02 08:30 | 11.589
2018-11-02 | 9:00 | 2018-11-02 09:00 | 11.589
2018-11-02 | 9:30 | 2018-11-02 09:30 | 11.565
2018-11-02 | 10:00 | 2018-11-02 10:00 | 11.565
2018-11-02 | 10:30 | 2018-11-02 10:30 | 11.565
2018-11-02 | 11:00 | 2018-11-02 11:00 | 11.565
2018-11-02 | 11:30 | 2018-11-02 11:30 | 11.565
2018-11-02 | 12:00 | 2018-11-02 12:00 | 11.565
2018-11-02 | 12:30 | 2018-11-02 12:30 | 11.589
2018-11-02 | 13:00 | 2018-11-02 13:00 | 11.613
2018-11-02 | 13:30 | 2018-11-02 13:30 | 11.637
2018-11-02 | 14:00 | 2018-11-02 14:00 | 11.662
2018-11-02 | 14:30 | 2018-11-02 14:30 | 11.686
2018-11-02 | 15:00 | 2018-11-02 15:00 | 11.71
2018-11-02 | 15:30 | 2018-11-02 15:30 | 11.759
2018-11-02 | 16:00 | 2018-11-02 16:00 | 11.783
2018-11-02 | 16:30 | 2018-11-02 16:30 | 11.807
2018-11-02 | 17:00 | 2018-11-02 17:00 | 11.832
2018-11-02 | 17:30 | 2018-11-02 17:30 | 11.856
2018-11-02 | 18:00 | 2018-11-02 18:00 | 11.856
2018-11-02 | 18:30 | 2018-11-02 18:30 | 11.88
2018-11-02 | 19:00 | 2018-11-02 19:00 | 11.88
2018-11-02 | 19:30 | 2018-11-02 19:30 | 11.88
2018-11-02 | 20:00 | 2018-11-02 20:00 | 11.88
2018-11-02 | 20:30 | 2018-11-02 20:30 | 11.856
2018-11-02 | 21:00 | 2018-11-02 21:00 | 11.856
2018-11-02 | 21:30 | 2018-11-02 21:30 | 11.832
2018-11-02 | 22:00 | 2018-11-02 22:00 | 11.832
2018-11-02 | 22:30 | 2018-11-02 22:30 | 11.807
2018-11-02 | 23:00 | 2018-11-02 23:00 | 11.783
2018-11-02 | 23:30 | 2018-11-02 23:30 | 11.759 | 11.7563 | 11.565 | 12.001 | 0.12778 | 0.436
2018-11-03 | 0:00 | 2018-11-03 | 11.734
2018-11-03 | 0:30 | 2018-11-03 00:30 | 11.686
2018-11-03 | 1:00 | 2018-11-03 01:00 | 11.662
2018-11-03 | 1:30 | 2018-11-03 01:30 | 11.637
2018-11-03 | 2:00 | 2018-11-03 02:00 | 11.589
2018-11-03 | 2:30 | 2018-11-03 02:30 | 11.565
2018-11-03 | 3:00 | 2018-11-03 03:00 | 11.54
2018-11-03 | 3:30 | 2018-11-03 03:30 | 11.516
2018-11-03 | 4:00 | 2018-11-03 04:00 | 11.467
2018-11-03 | 4:30 | 2018-11-03 04:30 | 11.443
2018-11-03 | 5:00 | 2018-11-03 05:00 | 11.419
2018-11-03 | 5:30 | 2018-11-03 05:30 | 11.394
2018-11-03 | 6:00 | 2018-11-03 06:00 | 11.37
2018-11-03 | 6:30 | 2018-11-03 06:30 | 11.346
2018-11-03 | 7:00 | 2018-11-03 07:00 | 11.321
2018-11-03 | 7:30 | 2018-11-03 07:30 | 11.297
2018-11-03 | 8:00 | 2018-11-03 08:00 | 11.273
2018-11-03 | 8:30 | 2018-11-03 08:30 | 11.248
2018-11-03 | 9:00 | 2018-11-03 09:00 | 11.224
2018-11-03 | 9:30 | 2018-11-03 09:30 | 11.2
2018-11-03 | 10:00 | 2018-11-03 10:00 | 11.2
2018-11-03 | 10:30 | 2018-11-03 10:30 | 11.175
2018-11-03 | 11:00 | 2018-11-03 11:00 | 11.175
2018-11-03 | 11:30 | 2018-11-03 11:30 | 11.2
2018-11-03 | 12:00 | 2018-11-03 12:00 | 11.2
2018-11-03 | 12:30 | 2018-11-03 12:30 | 11.224
2018-11-03 | 13:00 | 2018-11-03 13:00 | 11.248
2018-11-03 | 13:30 | 2018-11-03 13:30 | 11.273
2018-11-03 | 14:00 | 2018-11-03 14:00 | 11.297
2018-11-03 | 14:30 | 2018-11-03 14:30 | 11.321
2018-11-03 | 15:00 | 2018-11-03 15:00 | 11.346
2018-11-03 | 15:30 | 2018-11-03 15:30 | 11.37
2018-11-03 | 16:00 | 2018-11-03 16:00 | 11.394
2018-11-03 | 16:30 | 2018-11-03 16:30 | 11.443
2018-11-03 | 17:00 | 2018-11-03 17:00 | 11.443
2018-11-03 | 17:30 | 2018-11-03 17:30 | 11.467
2018-11-03 | 18:00 | 2018-11-03 18:00 | 11.492
2018-11-03 | 18:30 | 2018-11-03 18:30 | 11.516
2018-11-03 | 19:00 | 2018-11-03 19:00 | 11.516
2018-11-03 | 19:30 | 2018-11-03 19:30 | 11.54
2018-11-03 | 20:00 | 2018-11-03 20:00 | 11.54
2018-11-03 | 20:30 | 2018-11-03 20:30 | 11.565
2018-11-03 | 21:00 | 2018-11-03 21:00 | 11.565
2018-11-03 | 21:30 | 2018-11-03 21:30 | 11.565
2018-11-03 | 22:00 | 2018-11-03 22:00 | 11.565
2018-11-03 | 22:30 | 2018-11-03 22:30 | 11.589
2018-11-03 | 23:00 | 2018-11-03 23:00 | 11.589
2018-11-03 | 23:30 | 2018-11-03 23:30 | 11.589 | 11.4237 | 11.175 | 11.734 | 0.15545 | 0.559
2018-11-04 | 0:00 | 2018-11-04 | 11.589
2018-11-04 | 0:30 | 2018-11-04 00:30 | 11.565
2018-11-04 | 1:00 | 2018-11-04 01:00 | 11.565
2018-11-04 | 1:30 | 2018-11-04 01:30 | 11.565
2018-11-04 | 2:00 | 2018-11-04 02:00 | 11.565
2018-11-04 | 2:30 | 2018-11-04 02:30 | 11.565
2018-11-04 | 3:00 | 2018-11-04 03:00 | 11.565
2018-11-04 | 3:30 | 2018-11-04 03:30 | 11.54
2018-11-04 | 4:00 | 2018-11-04 04:00 | 11.54
2018-11-04 | 4:30 | 2018-11-04 04:30 | 11.516
2018-11-04 | 5:00 | 2018-11-04 05:00 | 11.516
2018-11-04 | 5:30 | 2018-11-04 05:30 | 11.492
2018-11-04 | 6:00 | 2018-11-04 06:00 | 11.492
2018-11-04 | 6:30 | 2018-11-04 06:30 | 11.492
2018-11-04 | 7:00 | 2018-11-04 07:00 | 11.467
2018-11-04 | 7:30 | 2018-11-04 07:30 | 11.467
2018-11-04 | 8:00 | 2018-11-04 08:00 | 11.467
2018-11-04 | 8:30 | 2018-11-04 08:30 | 11.467
2018-11-04 | 9:00 | 2018-11-04 09:00 | 11.443
2018-11-04 | 9:30 | 2018-11-04 09:30 | 11.443
2018-11-04 | 10:00 | 2018-11-04 10:00 | 11.443
2018-11-04 | 10:30 | 2018-11-04 10:30 | 11.443
2018-11-04 | 11:00 | 2018-11-04 11:00 | 11.443
2018-11-04 | 11:30 | 2018-11-04 11:30 | 11.443
2018-11-04 | 12:00 | 2018-11-04 12:00 | 11.467
2018-11-04 | 12:30 | 2018-11-04 12:30 | 11.467
2018-11-04 | 13:00 | 2018-11-04 13:00 | 11.467
2018-11-04 | 13:30 | 2018-11-04 13:30 | 11.492
2018-11-04 | 14:00 | 2018-11-04 14:00 | 11.492
2018-11-04 | 14:30 | 2018-11-04 14:30 | 11.516
2018-11-04 | 15:00 | 2018-11-04 15:00 | 11.54
2018-11-04 | 15:30 | 2018-11-04 15:30 | 11.54
2018-11-04 | 16:00 | 2018-11-04 16:00 | 11.565
2018-11-04 | 16:30 | 2018-11-04 16:30 | 11.589
2018-11-04 | 17:00 | 2018-11-04 17:00 | 11.589
2018-11-04 | 17:30 | 2018-11-04 17:30 | 11.613
2018-11-04 | 18:00 | 2018-11-04 18:00 | 11.613
2018-11-04 | 18:30 | 2018-11-04 18:30 | 11.613
2018-11-04 | 19:00 | 2018-11-04 19:00 | 11.613
2018-11-04 | 19:30 | 2018-11-04 19:30 | 11.613
2018-11-04 | 20:00 | 2018-11-04 20:00 | 11.589
2018-11-04 | 20:30 | 2018-11-04 20:30 | 11.589
2018-11-04 | 21:00 | 2018-11-04 21:00 | 11.565
2018-11-04 | 21:30 | 2018-11-04 21:30 | 11.565
2018-11-04 | 22:00 | 2018-11-04 22:00 | 11.54
2018-11-04 | 22:30 | 2018-11-04 22:30 | 11.516
2018-11-04 | 23:00 | 2018-11-04 23:00 | 11.492
2018-11-04 | 23:30 | 2018-11-04 23:30 | 11.467 | 11.5251 | 11.443 | 11.613 | 0.056274 | 0.17
2018-11-05 | 0:00 | 2018-11-05 | 11.443
2018-11-05 | 0:30 | 2018-11-05 00:30 | 11.419
2018-11-05 | 1:00 | 2018-11-05 01:00 | 11.394
2018-11-05 | 1:30 | 2018-11-05 01:30 | 11.37
2018-11-05 | 2:00 | 2018-11-05 02:00 | 11.346
2018-11-05 | 2:30 | 2018-11-05 02:30 | 11.321
2018-11-05 | 3:00 | 2018-11-05 03:00 | 11.273
2018-11-05 | 3:30 | 2018-11-05 03:30 | 11.248
2018-11-05 | 4:00 | 2018-11-05 04:00 | 11.224
2018-11-05 | 4:30 | 2018-11-05 04:30 | 11.175
2018-11-05 | 5:00 | 2018-11-05 05:00 | 11.127
2018-11-05 | 5:30 | 2018-11-05 05:30 | 11.102
2018-11-05 | 6:00 | 2018-11-05 06:00 | 11.053
2018-11-05 | 6:30 | 2018-11-05 06:30 | 11.029
2018-11-05 | 7:00 | 2018-11-05 07:00 | 10.98
2018-11-05 | 7:30 | 2018-11-05 07:30 | 10.956
2018-11-05 | 8:00 | 2018-11-05 08:00 | 10.932
2018-11-05 | 8:30 | 2018-11-05 08:30 | 10.907
2018-11-05 | 9:00 | 2018-11-05 09:00 | 10.858
2018-11-05 | 9:30 | 2018-11-05 09:30 | 10.858
2018-11-05 | 10:00 | 2018-11-05 10:00 | 10.834
2018-11-05 | 10:30 | 2018-11-05 10:30 | 10.81
2018-11-05 | 11:00 | 2018-11-05 11:00 | 10.81
2018-11-05 | 11:30 | 2018-11-05 11:30 | 10.81
2018-11-05 | 12:00 | 2018-11-05 12:00 | 10.834
2018-11-05 | 12:30 | 2018-11-05 12:30 | 10.834
2018-11-05 | 13:00 | 2018-11-05 13:00 | 10.858
2018-11-05 | 13:30 | 2018-11-05 13:30 | 10.907
2018-11-05 | 14:00 | 2018-11-05 14:00 | 10.932
2018-11-05 | 14:30 | 2018-11-05 14:30 | 10.956
2018-11-05 | 15:00 | 2018-11-05 15:00 | 10.98
2018-11-05 | 15:30 | 2018-11-05 15:30 | 11.005
2018-11-05 | 16:00 | 2018-11-05 16:00 | 11.029
2018-11-05 | 16:30 | 2018-11-05 16:30 | 11.053
2018-11-05 | 17:00 | 2018-11-05 17:00 | 11.078
2018-11-05 | 17:30 | 2018-11-05 17:30 | 11.102
2018-11-05 | 18:00 | 2018-11-05 18:00 | 11.127
2018-11-05 | 18:30 | 2018-11-05 18:30 | 11.127
2018-11-05 | 19:00 | 2018-11-05 19:00 | 11.151
2018-11-05 | 19:30 | 2018-11-05 19:30 | 11.151
2018-11-05 | 20:00 | 2018-11-05 20:00 | 11.151
2018-11-05 | 20:30 | 2018-11-05 20:30 | 11.151
2018-11-05 | 21:00 | 2018-11-05 21:00 | 11.151
2018-11-05 | 21:30 | 2018-11-05 21:30 | 11.151
2018-11-05 | 22:00 | 2018-11-05 22:00 | 11.127
2018-11-05 | 22:30 | 2018-11-05 22:30 | 11.102
2018-11-05 | 23:00 | 2018-11-05 23:00 | 11.102
2018-11-05 | 23:30 | 2018-11-05 23:30 | 11.078 | 11.0712 | 10.81 | 11.443 | 0.17293 | 0.633
2018-11-06 | 0:00 | 2018-11-06 | 11.053
2018-11-06 | 0:30 | 2018-11-06 00:30 | 11.029
2018-11-06 | 1:00 | 2018-11-06 01:00 | 11.005
2018-11-06 | 1:30 | 2018-11-06 01:30 | 10.98
2018-11-06 | 2:00 | 2018-11-06 02:00 | 10.932
2018-11-06 | 2:30 | 2018-11-06 02:30 | 10.907
2018-11-06 | 3:00 | 2018-11-06 03:00 | 10.883
2018-11-06 | 3:30 | 2018-11-06 03:30 | 10.858
2018-11-06 | 4:00 | 2018-11-06 04:00 | 10.81
2018-11-06 | 4:30 | 2018-11-06 04:30 | 10.785
2018-11-06 | 5:00 | 2018-11-06 05:00 | 10.761
2018-11-06 | 5:30 | 2018-11-06 05:30 | 10.736
2018-11-06 | 6:00 | 2018-11-06 06:00 | 10.687
2018-11-06 | 6:30 | 2018-11-06 06:30 | 10.663
2018-11-06 | 7:00 | 2018-11-06 07:00 | 10.638
2018-11-06 | 7:30 | 2018-11-06 07:30 | 10.614
2018-11-06 | 8:00 | 2018-11-06 08:00 | 10.59
2018-11-06 | 8:30 | 2018-11-06 08:30 | 10.565
2018-11-06 | 9:00 | 2018-11-06 09:00 | 10.541
2018-11-06 | 9:30 | 2018-11-06 09:30 | 10.541
2018-11-06 | 10:00 | 2018-11-06 10:00 | 10.516
2018-11-06 | 10:30 | 2018-11-06 10:30 | 10.516
2018-11-06 | 11:00 | 2018-11-06 11:00 | 10.516
2018-11-06 | 11:30 | 2018-11-06 11:30 | 10.516
2018-11-06 | 12:00 | 2018-11-06 12:00 | 10.541
2018-11-06 | 12:30 | 2018-11-06 12:30 | 10.565
2018-11-06 | 13:00 | 2018-11-06 13:00 | 10.59
2018-11-06 | 13:30 | 2018-11-06 13:30 | 10.638
2018-11-06 | 14:00 | 2018-11-06 14:00 | 10.663
2018-11-06 | 14:30 | 2018-11-06 14:30 | 10.687
2018-11-06 | 15:00 | 2018-11-06 15:00 | 10.712
2018-11-06 | 15:30 | 2018-11-06 15:30 | 10.736
2018-11-06 | 16:00 | 2018-11-06 16:00 | 10.761
2018-11-06 | 16:30 | 2018-11-06 16:30 | 10.785
2018-11-06 | 17:00 | 2018-11-06 17:00 | 10.785
2018-11-06 | 17:30 | 2018-11-06 17:30 | 10.81
2018-11-06 | 18:00 | 2018-11-06 18:00 | 10.81
2018-11-06 | 18:30 | 2018-11-06 18:30 | 10.81
2018-11-06 | 19:00 | 2018-11-06 19:00 | 10.81
2018-11-06 | 19:30 | 2018-11-06 19:30 | 10.81
2018-11-06 | 20:00 | 2018-11-06 20:00 | 10.785
2018-11-06 | 20:30 | 2018-11-06 20:30 | 10.785
2018-11-06 | 21:00 | 2018-11-06 21:00 | 10.761
2018-11-06 | 21:30 | 2018-11-06 21:30 | 10.761
2018-11-06 | 22:00 | 2018-11-06 22:00 | 10.736
2018-11-06 | 22:30 | 2018-11-06 22:30 | 10.712
2018-11-06 | 23:00 | 2018-11-06 23:00 | 10.687
2018-11-06 | 23:30 | 2018-11-06 23:30 | 10.663 | 10.7301 | 10.516 | 11.053 | 0.14107 | 0.537
2018-11-07 | 0:00 | 2018-11-07 | 10.638
2018-11-07 | 0:30 | 2018-11-07 00:30 | 10.614
2018-11-07 | 1:00 | 2018-11-07 01:00 | 10.565
2018-11-07 | 1:30 | 2018-11-07 01:30 | 10.541
2018-11-07 | 2:00 | 2018-11-07 02:00 | 10.516
2018-11-07 | 2:30 | 2018-11-07 02:30 | 10.467
2018-11-07 | 3:00 | 2018-11-07 03:00 | 10.443
2018-11-07 | 3:30 | 2018-11-07 03:30 | 10.394
2018-11-07 | 4:00 | 2018-11-07 04:00 | 10.369
2018-11-07 | 4:30 | 2018-11-07 04:30 | 10.32
2018-11-07 | 5:00 | 2018-11-07 05:00 | 10.296
2018-11-07 | 5:30 | 2018-11-07 05:30 | 10.247
2018-11-07 | 6:00 | 2018-11-07 06:00 | 10.198
2018-11-07 | 6:30 | 2018-11-07 06:30 | 10.173
2018-11-07 | 7:00 | 2018-11-07 07:00 | 10.124
2018-11-07 | 7:30 | 2018-11-07 07:30 | 10.075
2018-11-07 | 8:00 | 2018-11-07 08:00 | 10.051
2018-11-07 | 8:30 | 2018-11-07 08:30 | 10.001
2018-11-07 | 9:00 | 2018-11-07 09:00 | 9.977
2018-11-07 | 9:30 | 2018-11-07 09:30 | 9.952
2018-11-07 | 10:00 | 2018-11-07 10:00 | 9.928
2018-11-07 | 10:30 | 2018-11-07 10:30 | 9.903
2018-11-07 | 11:00 | 2018-11-07 11:00 | 9.903
2018-11-07 | 11:30 | 2018-11-07 11:30 | 9.903
2018-11-07 | 12:00 | 2018-11-07 12:00 | 9.903
2018-11-07 | 12:30 | 2018-11-07 12:30 | 9.928
2018-11-07 | 13:00 | 2018-11-07 13:00 | 9.952
2018-11-07 | 13:30 | 2018-11-07 13:30 | 9.977
2018-11-07 | 14:00 | 2018-11-07 14:00 | 10.001
2018-11-07 | 14:30 | 2018-11-07 14:30 | 10.026
2018-11-07 | 15:00 | 2018-11-07 15:00 | 10.051
2018-11-07 | 15:30 | 2018-11-07 15:30 | 10.1
2018-11-07 | 16:00 | 2018-11-07 16:00 | 10.124
2018-11-07 | 16:30 | 2018-11-07 16:30 | 10.149
2018-11-07 | 17:00 | 2018-11-07 17:00 | 10.149
2018-11-07 | 17:30 | 2018-11-07 17:30 | 10.173
2018-11-07 | 18:00 | 2018-11-07 18:00 | 10.173
2018-11-07 | 18:30 | 2018-11-07 18:30 | 10.173
2018-11-07 | 19:00 | 2018-11-07 19:00 | 10.173
2018-11-07 | 19:30 | 2018-11-07 19:30 | 10.173
2018-11-07 | 20:00 | 2018-11-07 20:00 | 10.173
2018-11-07 | 20:30 | 2018-11-07 20:30 | 10.149
2018-11-07 | 21:00 | 2018-11-07 21:00 | 10.149
2018-11-07 | 21:30 | 2018-11-07 21:30 | 10.124
2018-11-07 | 22:00 | 2018-11-07 22:00 | 10.124
2018-11-07 | 22:30 | 2018-11-07 22:30 | 10.1
2018-11-07 | 23:00 | 2018-11-07 23:00 | 10.075
2018-11-07 | 23:30 | 2018-11-07 23:30 | 10.051 | 10.1618 | 9.903 | 10.638 | 0.19863 | 0.735
2018-11-08 | 0:00 | 2018-11-08 | 10.051
2018-11-08 | 0:30 | 2018-11-08 00:30 | 10.026
2018-11-08 | 1:00 | 2018-11-08 01:00 | 10.001
2018-11-08 | 1:30 | 2018-11-08 01:30 | 9.977
2018-11-08 | 2:00 | 2018-11-08 02:00 | 9.952
2018-11-08 | 2:30 | 2018-11-08 02:30 | 9.903
2018-11-08 | 3:00 | 2018-11-08 03:00 | 9.879
2018-11-08 | 3:30 | 2018-11-08 03:30 | 9.854
2018-11-08 | 4:00 | 2018-11-08 04:00 | 9.805
2018-11-08 | 4:30 | 2018-11-08 04:30 | 9.78
2018-11-08 | 5:00 | 2018-11-08 05:00 | 9.756
2018-11-08 | 5:30 | 2018-11-08 05:30 | 9.706
2018-11-08 | 6:00 | 2018-11-08 06:00 | 9.682
2018-11-08 | 6:30 | 2018-11-08 06:30 | 9.632
2018-11-08 | 7:00 | 2018-11-08 07:00 | 9.608
2018-11-08 | 7:30 | 2018-11-08 07:30 | 9.558
2018-11-08 | 8:00 | 2018-11-08 08:00 | 9.534
2018-11-08 | 8:30 | 2018-11-08 08:30 | 9.485
2018-11-08 | 9:00 | 2018-11-08 09:00 | 9.46
2018-11-08 | 9:30 | 2018-11-08 09:30 | 9.41
2018-11-08 | 10:00 | 2018-11-08 10:00 | 9.41
2018-11-08 | 10:30 | 2018-11-08 10:30 | 9.386
2018-11-08 | 11:00 | 2018-11-08 11:00 | 9.386
2018-11-08 | 11:30 | 2018-11-08 11:30 | 9.386
2018-11-08 | 12:00 | 2018-11-08 12:00 | 9.386
2018-11-08 | 12:30 | 2018-11-08 12:30 | 9.41
2018-11-08 | 13:00 | 2018-11-08 13:00 | 9.435
2018-11-08 | 13:30 | 2018-11-08 13:30 | 9.46
2018-11-08 | 14:00 | 2018-11-08 14:00 | 9.509
2018-11-08 | 14:30 | 2018-11-08 14:30 | 9.534
2018-11-08 | 15:00 | 2018-11-08 15:00 | 9.583
2018-11-08 | 15:30 | 2018-11-08 15:30 | 9.608
2018-11-08 | 16:00 | 2018-11-08 16:00 | 9.657
2018-11-08 | 16:30 | 2018-11-08 16:30 | 9.682
2018-11-08 | 17:00 | 2018-11-08 17:00 | 9.706
2018-11-08 | 17:30 | 2018-11-08 17:30 | 9.731
2018-11-08 | 18:00 | 2018-11-08 18:00 | 9.731
2018-11-08 | 18:30 | 2018-11-08 18:30 | 9.756
2018-11-08 | 19:00 | 2018-11-08 19:00 | 9.756
2018-11-08 | 19:30 | 2018-11-08 19:30 | 9.756
2018-11-08 | 20:00 | 2018-11-08 20:00 | 9.756
2018-11-08 | 20:30 | 2018-11-08 20:30 | 9.756
2018-11-08 | 21:00 | 2018-11-08 21:00 | 9.756
2018-11-08 | 21:30 | 2018-11-08 21:30 | 9.731
2018-11-08 | 22:00 | 2018-11-08 22:00 | 9.731
2018-11-08 | 22:30 | 2018-11-08 22:30 | 9.706
2018-11-08 | 23:00 | 2018-11-08 23:00 | 9.706
2018-11-08 | 23:30 | 2018-11-08 23:30 | 9.682 | 9.6698 | 9.386 | 10.051 | 0.18364 | 0.665
2018-11-09 | 0:00 | 2018-11-09 | 9.657
2018-11-09 | 0:30 | 2018-11-09 00:30 | 9.657
2018-11-09 | 1:00 | 2018-11-09 01:00 | 9.632
2018-11-09 | 1:30 | 2018-11-09 01:30 | 9.608
2018-11-09 | 2:00 | 2018-11-09 02:00 | 9.583
2018-11-09 | 2:30 | 2018-11-09 02:30 | 9.558
2018-11-09 | 3:00 | 2018-11-09 03:00 | 9.534
2018-11-09 | 3:30 | 2018-11-09 03:30 | 9.509
2018-11-09 | 4:00 | 2018-11-09 04:00 | 9.485
2018-11-09 | 4:30 | 2018-11-09 04:30 | 9.435
2018-11-09 | 5:00 | 2018-11-09 05:00 | 9.41
2018-11-09 | 5:30 | 2018-11-09 05:30 | 9.386
2018-11-09 | 6:00 | 2018-11-09 06:00 | 9.361
2018-11-09 | 6:30 | 2018-11-09 06:30 | 9.312
2018-11-09 | 7:00 | 2018-11-09 07:00 | 9.287
2018-11-09 | 7:30 | 2018-11-09 07:30 | 9.262
2018-11-09 | 8:00 | 2018-11-09 08:00 | 9.213
2018-11-09 | 8:30 | 2018-11-09 08:30 | 9.188
2018-11-09 | 9:00 | 2018-11-09 09:00 | 9.163
2018-11-09 | 9:30 | 2018-11-09 09:30 | 9.139
2018-11-09 | 10:00 | 2018-11-09 10:00 | 9.114
2018-11-09 | 10:30 | 2018-11-09 10:30 | 9.114
2018-11-09 | 11:00 | 2018-11-09 11:00 | 9.114
2018-11-09 | 11:30 | 2018-11-09 11:30 | 9.114
2018-11-09 | 12:00 | 2018-11-09 12:00 | 9.139
2018-11-09 | 12:30 | 2018-11-09 12:30 | 9.163
2018-11-09 | 13:00 | 2018-11-09 13:00 | 9.188
2018-11-09 | 13:30 | 2018-11-09 13:30 | 9.213
2018-11-09 | 14:00 | 2018-11-09 14:00 | 9.262
2018-11-09 | 14:30 | 2018-11-09 14:30 | 9.312
2018-11-09 | 15:00 | 2018-11-09 15:00 | 9.361
2018-11-09 | 15:30 | 2018-11-09 15:30 | 9.386
2018-11-09 | 16:00 | 2018-11-09 16:00 | 9.435
2018-11-09 | 16:30 | 2018-11-09 16:30 | 9.485
2018-11-09 | 17:00 | 2018-11-09 17:00 | 9.509
2018-11-09 | 17:30 | 2018-11-09 17:30 | 9.558
2018-11-09 | 18:00 | 2018-11-09 18:00 | 9.583
2018-11-09 | 18:30 | 2018-11-09 18:30 | 9.608
2018-11-09 | 19:00 | 2018-11-09 19:00 | 9.632
2018-11-09 | 19:30 | 2018-11-09 19:30 | 9.632
2018-11-09 | 20:00 | 2018-11-09 20:00 | 9.657
2018-11-09 | 20:30 | 2018-11-09 20:30 | 9.657
2018-11-09 | 21:00 | 2018-11-09 21:00 | 9.682
2018-11-09 | 21:30 | 2018-11-09 21:30 | 9.682
2018-11-09 | 22:00 | 2018-11-09 22:00 | 9.682
2018-11-09 | 22:30 | 2018-11-09 22:30 | 9.682
2018-11-09 | 23:00 | 2018-11-09 23:00 | 9.682
2018-11-09 | 23:30 | 2018-11-09 23:30 | 9.682 | 9.4314 | 9.114 | 9.682 | 0.20228 | 0.568
2018-11-10 | 0:00 | 2018-11-10 | 9.682
2018-11-10 | 0:30 | 2018-11-10 00:30 | 9.682
2018-11-10 | 1:00 | 2018-11-10 01:00 | 9.682
2018-11-10 | 1:30 | 2018-11-10 01:30 | 9.682
2018-11-10 | 2:00 | 2018-11-10 02:00 | 9.657
2018-11-10 | 2:30 | 2018-11-10 02:30 | 9.657
2018-11-10 | 3:00 | 2018-11-10 03:00 | 9.657
2018-11-10 | 3:30 | 2018-11-10 03:30 | 9.632
2018-11-10 | 4:00 | 2018-11-10 04:00 | 9.632
2018-11-10 | 4:30 | 2018-11-10 04:30 | 9.608
2018-11-10 | 5:00 | 2018-11-10 05:00 | 9.608
2018-11-10 | 5:30 | 2018-11-10 05:30 | 9.583
2018-11-10 | 6:00 | 2018-11-10 06:00 | 9.558
2018-11-10 | 6:30 | 2018-11-10 06:30 | 9.558
2018-11-10 | 7:00 | 2018-11-10 07:00 | 9.534
2018-11-10 | 7:30 | 2018-11-10 07:30 | 9.509
2018-11-10 | 8:00 | 2018-11-10 08:00 | 9.485
2018-11-10 | 8:30 | 2018-11-10 08:30 | 9.46
2018-11-10 | 9:00 | 2018-11-10 09:00 | 9.435
2018-11-10 | 9:30 | 2018-11-10 09:30 | 9.435
2018-11-10 | 10:00 | 2018-11-10 10:00 | 9.41
2018-11-10 | 10:30 | 2018-11-10 10:30 | 9.41
2018-11-10 | 11:00 | 2018-11-10 11:00 | 9.41
2018-11-10 | 11:30 | 2018-11-10 11:30 | 9.41
2018-11-10 | 12:00 | 2018-11-10 12:00 | 9.435
2018-11-10 | 12:30 | 2018-11-10 12:30 | 9.46
2018-11-10 | 13:00 | 2018-11-10 13:00 | 9.485
2018-11-10 | 13:30 | 2018-11-10 13:30 | 9.509
2018-11-10 | 14:00 | 2018-11-10 14:00 | 9.558
2018-11-10 | 14:30 | 2018-11-10 14:30 | 9.608
2018-11-10 | 15:00 | 2018-11-10 15:00 | 9.632
2018-11-10 | 15:30 | 2018-11-10 15:30 | 9.657
2018-11-10 | 16:00 | 2018-11-10 16:00 | 9.706
2018-11-10 | 16:30 | 2018-11-10 16:30 | 9.731
2018-11-10 | 17:00 | 2018-11-10 17:00 | 9.756
2018-11-10 | 17:30 | 2018-11-10 17:30 | 9.756
2018-11-10 | 18:00 | 2018-11-10 18:00 | 9.78
2018-11-10 | 18:30 | 2018-11-10 18:30 | 9.78
2018-11-10 | 19:00 | 2018-11-10 19:00 | 9.78
2018-11-10 | 19:30 | 2018-11-10 19:30 | 9.78
2018-11-10 | 20:00 | 2018-11-10 20:00 | 9.78
2018-11-10 | 20:30 | 2018-11-10 20:30 | 9.78
2018-11-10 | 21:00 | 2018-11-10 21:00 | 9.78
2018-11-10 | 21:30 | 2018-11-10 21:30 | 9.756
2018-11-10 | 22:00 | 2018-11-10 22:00 | 9.756
2018-11-10 | 22:30 | 2018-11-10 22:30 | 9.756
2018-11-10 | 23:00 | 2018-11-10 23:00 | 9.731
2018-11-10 | 23:30 | 2018-11-10 23:30 | 9.706 | 9.6215 | 9.41 | 9.78 | 0.12585 | 0.37
2018-11-11 | 0:00 | 2018-11-11 | 9.706
2018-11-11 | 0:30 | 2018-11-11 00:30 | 9.682
2018-11-11 | 1:00 | 2018-11-11 01:00 | 9.657
2018-11-11 | 1:30 | 2018-11-11 01:30 | 9.632
2018-11-11 | 2:00 | 2018-11-11 02:00 | 9.608
2018-11-11 | 2:30 | 2018-11-11 02:30 | 9.583
2018-11-11 | 3:00 | 2018-11-11 03:00 | 9.558
2018-11-11 | 3:30 | 2018-11-11 03:30 | 9.534
2018-11-11 | 4:00 | 2018-11-11 04:00 | 9.509
2018-11-11 | 4:30 | 2018-11-11 04:30 | 9.46
2018-11-11 | 5:00 | 2018-11-11 05:00 | 9.435
2018-11-11 | 5:30 | 2018-11-11 05:30 | 9.386
2018-11-11 | 6:00 | 2018-11-11 06:00 | 9.361
2018-11-11 | 6:30 | 2018-11-11 06:30 | 9.312
2018-11-11 | 7:00 | 2018-11-11 07:00 | 9.287
2018-11-11 | 7:30 | 2018-11-11 07:30 | 9.262
2018-11-11 | 8:00 | 2018-11-11 08:00 | 9.213
2018-11-11 | 8:30 | 2018-11-11 08:30 | 9.188
2018-11-11 | 9:00 | 2018-11-11 09:00 | 9.139
2018-11-11 | 9:30 | 2018-11-11 09:30 | 9.114
2018-11-11 | 10:00 | 2018-11-11 10:00 | 9.089
2018-11-11 | 10:30 | 2018-11-11 10:30 | 9.064
2018-11-11 | 11:00 | 2018-11-11 11:00 | 9.064
2018-11-11 | 11:30 | 2018-11-11 11:30 | 9.04
2018-11-11 | 12:00 | 2018-11-11 12:00 | 9.064
2018-11-11 | 12:30 | 2018-11-11 12:30 | 9.064
2018-11-11 | 13:00 | 2018-11-11 13:00 | 9.089
2018-11-11 | 13:30 | 2018-11-11 13:30 | 9.114
2018-11-11 | 14:00 | 2018-11-11 14:00 | 9.163
2018-11-11 | 14:30 | 2018-11-11 14:30 | 9.188
2018-11-11 | 15:00 | 2018-11-11 15:00 | 9.213
2018-11-11 | 15:30 | 2018-11-11 15:30 | 9.262
2018-11-11 | 16:00 | 2018-11-11 16:00 | 9.287
2018-11-11 | 16:30 | 2018-11-11 16:30 | 9.312
2018-11-11 | 17:00 | 2018-11-11 17:00 | 9.361
2018-11-11 | 17:30 | 2018-11-11 17:30 | 9.361
2018-11-11 | 18:00 | 2018-11-11 18:00 | 9.386
2018-11-11 | 18:30 | 2018-11-11 18:30 | 9.386
2018-11-11 | 19:00 | 2018-11-11 19:00 | 9.41
2018-11-11 | 19:30 | 2018-11-11 19:30 | 9.41
2018-11-11 | 20:00 | 2018-11-11 20:00 | 9.41
2018-11-11 | 20:30 | 2018-11-11 20:30 | 9.41
2018-11-11 | 21:00 | 2018-11-11 21:00 | 9.386
2018-11-11 | 21:30 | 2018-11-11 21:30 | 9.386
2018-11-11 | 22:00 | 2018-11-11 22:00 | 9.386
2018-11-11 | 22:30 | 2018-11-11 22:30 | 9.361
2018-11-11 | 23:00 | 2018-11-11 23:00 | 9.361
2018-11-11 | 23:30 | 2018-11-11 23:30 | 9.336 | 9.3331 | 9.04 | 9.706 | 0.18039 | 0.666
2018-11-12 | 0:00 | 2018-11-12 | 9.336
2018-11-12 | 0:30 | 2018-11-12 00:30 | 9.312
2018-11-12 | 1:00 | 2018-11-12 01:00 | 9.287
2018-11-12 | 1:30 | 2018-11-12 01:30 | 9.287
2018-11-12 | 2:00 | 2018-11-12 02:00 | 9.262
2018-11-12 | 2:30 | 2018-11-12 02:30 | 9.238
2018-11-12 | 3:00 | 2018-11-12 03:00 | 9.213
2018-11-12 | 3:30 | 2018-11-12 03:30 | 9.163
2018-11-12 | 4:00 | 2018-11-12 04:00 | 9.139
2018-11-12 | 4:30 | 2018-11-12 04:30 | 9.114
2018-11-12 | 5:00 | 2018-11-12 05:00 | 9.089
2018-11-12 | 5:30 | 2018-11-12 05:30 | 9.064
2018-11-12 | 6:00 | 2018-11-12 06:00 | 9.015
2018-11-12 | 6:30 | 2018-11-12 06:30 | 8.99
2018-11-12 | 7:00 | 2018-11-12 07:00 | 8.965
2018-11-12 | 7:30 | 2018-11-12 07:30 | 8.941
2018-11-12 | 8:00 | 2018-11-12 08:00 | 8.916
2018-11-12 | 8:30 | 2018-11-12 08:30 | 8.866
2018-11-12 | 9:00 | 2018-11-12 09:00 | 8.841
2018-11-12 | 9:30 | 2018-11-12 09:30 | 8.817
2018-11-12 | 10:00 | 2018-11-12 10:00 | 8.817
2018-11-12 | 10:30 | 2018-11-12 10:30 | 8.792
2018-11-12 | 11:00 | 2018-11-12 11:00 | 8.792
2018-11-12 | 11:30 | 2018-11-12 11:30 | 8.792
2018-11-12 | 12:00 | 2018-11-12 12:00 | 8.817
2018-11-12 | 12:30 | 2018-11-12 12:30 | 8.817
2018-11-12 | 13:00 | 2018-11-12 13:00 | 8.866
2018-11-12 | 13:30 | 2018-11-12 13:30 | 8.891
2018-11-12 | 14:00 | 2018-11-12 14:00 | 8.916
2018-11-12 | 14:30 | 2018-11-12 14:30 | 8.965
2018-11-12 | 15:00 | 2018-11-12 15:00 | 9.015
2018-11-12 | 15:30 | 2018-11-12 15:30 | 9.064
2018-11-12 | 16:00 | 2018-11-12 16:00 | 9.089
2018-11-12 | 16:30 | 2018-11-12 16:30 | 9.114
2018-11-12 | 17:00 | 2018-11-12 17:00 | 9.163
2018-11-12 | 17:30 | 2018-11-12 17:30 | 9.163
2018-11-12 | 18:00 | 2018-11-12 18:00 | 9.188
2018-11-12 | 18:30 | 2018-11-12 18:30 | 9.213
2018-11-12 | 19:00 | 2018-11-12 19:00 | 9.213
2018-11-12 | 19:30 | 2018-11-12 19:30 | 9.213
2018-11-12 | 20:00 | 2018-11-12 20:00 | 9.238
2018-11-12 | 20:30 | 2018-11-12 20:30 | 9.238
2018-11-12 | 21:00 | 2018-11-12 21:00 | 9.238
2018-11-12 | 21:30 | 2018-11-12 21:30 | 9.238
2018-11-12 | 22:00 | 2018-11-12 22:00 | 9.238
2018-11-12 | 22:30 | 2018-11-12 22:30 | 9.213
2018-11-12 | 23:00 | 2018-11-12 23:00 | 9.213
2018-11-12 | 23:30 | 2018-11-12 23:30 | 9.213 | 9.0747 | 8.792 | 9.336 | 0.17106 | 0.544
2018-11-13 | 0:00 | 2018-11-13 | 9.213
2018-11-13 | 0:30 | 2018-11-13 00:30 | 9.188
2018-11-13 | 1:00 | 2018-11-13 01:00 | 9.188
2018-11-13 | 1:30 | 2018-11-13 01:30 | 9.163
2018-11-13 | 2:00 | 2018-11-13 02:00 | 9.163
2018-11-13 | 2:30 | 2018-11-13 02:30 | 9.139
2018-11-13 | 3:00 | 2018-11-13 03:00 | 9.114
2018-11-13 | 3:30 | 2018-11-13 03:30 | 9.089
2018-11-13 | 4:00 | 2018-11-13 04:00 | 9.064
2018-11-13 | 4:30 | 2018-11-13 04:30 | 9.064
2018-11-13 | 5:00 | 2018-11-13 05:00 | 9.04
2018-11-13 | 5:30 | 2018-11-13 05:30 | 9.015
2018-11-13 | 6:00 | 2018-11-13 06:00 | 8.965
2018-11-13 | 6:30 | 2018-11-13 06:30 | 8.965
2018-11-13 | 7:00 | 2018-11-13 07:00 | 8.941
2018-11-13 | 7:30 | 2018-11-13 07:30 | 8.916
2018-11-13 | 8:00 | 2018-11-13 08:00 | 8.891
2018-11-13 | 8:30 | 2018-11-13 08:30 | 8.866
2018-11-13 | 9:00 | 2018-11-13 09:00 | 8.866
2018-11-13 | 9:30 | 2018-11-13 09:30 | 8.841
2018-11-13 | 10:00 | 2018-11-13 10:00 | 8.841
2018-11-13 | 10:30 | 2018-11-13 10:30 | 8.866
2018-11-13 | 11:00 | 2018-11-13 11:00 | 8.866
2018-11-13 | 11:30 | 2018-11-13 11:30 | 8.891
2018-11-13 | 12:00 | 2018-11-13 12:00 | 8.916
2018-11-13 | 12:30 | 2018-11-13 12:30 | 8.941
2018-11-13 | 13:00 | 2018-11-13 13:00 | 8.965
2018-11-13 | 13:30 | 2018-11-13 13:30 | 8.99
2018-11-13 | 14:00 | 2018-11-13 14:00 | 9.04
2018-11-13 | 14:30 | 2018-11-13 14:30 | 9.089
2018-11-13 | 15:00 | 2018-11-13 15:00 | 9.139
2018-11-13 | 15:30 | 2018-11-13 15:30 | 9.163
2018-11-13 | 16:00 | 2018-11-13 16:00 | 9.213
2018-11-13 | 16:30 | 2018-11-13 16:30 | 9.262
2018-11-13 | 17:00 | 2018-11-13 17:00 | 9.287
2018-11-13 | 17:30 | 2018-11-13 17:30 | 9.312
2018-11-13 | 18:00 | 2018-11-13 18:00 | 9.361
2018-11-13 | 18:30 | 2018-11-13 18:30 | 9.386
2018-11-13 | 19:00 | 2018-11-13 19:00 | 9.41
2018-11-13 | 19:30 | 2018-11-13 19:30 | 9.41
2018-11-13 | 20:00 | 2018-11-13 20:00 | 9.435
2018-11-13 | 20:30 | 2018-11-13 20:30 | 9.46
2018-11-13 | 21:00 | 2018-11-13 21:00 | 9.46
2018-11-13 | 21:30 | 2018-11-13 21:30 | 9.46
2018-11-13 | 22:00 | 2018-11-13 22:00 | 9.46
2018-11-13 | 22:30 | 2018-11-13 22:30 | 9.46
2018-11-13 | 23:00 | 2018-11-13 23:00 | 9.46
2018-11-13 | 23:30 | 2018-11-13 23:30 | 9.46 | 9.1395 | 8.841 | 9.46 | 0.21098 | 0.619
2018-11-14 | 0:00 | 2018-11-14 | 9.46
2018-11-14 | 0:30 | 2018-11-14 00:30 | 9.435
2018-11-14 | 1:00 | 2018-11-14 01:00 | 9.435
2018-11-14 | 1:30 | 2018-11-14 01:30 | 9.41
2018-11-14 | 2:00 | 2018-11-14 02:00 | 9.386
2018-11-14 | 2:30 | 2018-11-14 02:30 | 9.361
2018-11-14 | 3:00 | 2018-11-14 03:00 | 9.336
2018-11-14 | 3:30 | 2018-11-14 03:30 | 9.312
2018-11-14 | 4:00 | 2018-11-14 04:00 | 9.287
2018-11-14 | 4:30 | 2018-11-14 04:30 | 9.262
2018-11-14 | 5:00 | 2018-11-14 05:00 | 9.238
2018-11-14 | 5:30 | 2018-11-14 05:30 | 9.213
2018-11-14 | 6:00 | 2018-11-14 06:00 | 9.188
2018-11-14 | 6:30 | 2018-11-14 06:30 | 9.163
2018-11-14 | 7:00 | 2018-11-14 07:00 | 9.139
2018-11-14 | 7:30 | 2018-11-14 07:30 | 9.114
2018-11-14 | 8:00 | 2018-11-14 08:00 | 9.089
2018-11-14 | 8:30 | 2018-11-14 08:30 | 9.064
2018-11-14 | 9:00 | 2018-11-14 09:00 | 9.04
2018-11-14 | 9:30 | 2018-11-14 09:30 | 9.015
2018-11-14 | 10:00 | 2018-11-14 10:00 | 9.015
2018-11-14 | 10:30 | 2018-11-14 10:30 | 9.015
2018-11-14 | 11:00 | 2018-11-14 11:00 | 9.015
2018-11-14 | 11:30 | 2018-11-14 11:30 | 9.04
2018-11-14 | 12:00 | 2018-11-14 12:00 | 9.064
2018-11-14 | 12:30 | 2018-11-14 12:30 | 9.114
2018-11-14 | 13:00 | 2018-11-14 13:00 | 9.139
2018-11-14 | 13:30 | 2018-11-14 13:30 | 9.188
2018-11-14 | 14:00 | 2018-11-14 14:00 | 9.238
2018-11-14 | 14:30 | 2018-11-14 14:30 | 9.287
2018-11-14 | 15:00 | 2018-11-14 15:00 | 9.336
2018-11-14 | 15:30 | 2018-11-14 15:30 | 9.386
2018-11-14 | 16:00 | 2018-11-14 16:00 | 9.435
2018-11-14 | 16:30 | 2018-11-14 16:30 | 9.46
2018-11-14 | 17:00 | 2018-11-14 17:00 | 9.509
2018-11-14 | 17:30 | 2018-11-14 17:30 | 9.534
2018-11-14 | 18:00 | 2018-11-14 18:00 | 9.558
2018-11-14 | 18:30 | 2018-11-14 18:30 | 9.583
2018-11-14 | 19:00 | 2018-11-14 19:00 | 9.583
2018-11-14 | 19:30 | 2018-11-14 19:30 | 9.583
2018-11-14 | 20:00 | 2018-11-14 20:00 | 9.608
2018-11-14 | 20:30 | 2018-11-14 20:30 | 9.608
2018-11-14 | 21:00 | 2018-11-14 21:00 | 9.608
2018-11-14 | 21:30 | 2018-11-14 21:30 | 9.608
2018-11-14 | 22:00 | 2018-11-14 22:00 | 9.608
2018-11-14 | 22:30 | 2018-11-14 22:30 | 9.608
2018-11-14 | 23:00 | 2018-11-14 23:00 | 9.583
2018-11-14 | 23:30 | 2018-11-14 23:30 | 9.583 | 9.3301 | 9.015 | 9.608 | 0.20774 | 0.593
2018-11-15 | 0:00 | 2018-11-15 | 9.583
2018-11-15 | 0:30 | 2018-11-15 00:30 | 9.583
2018-11-15 | 1:00 | 2018-11-15 01:00 | 9.558
2018-11-15 | 1:30 | 2018-11-15 01:30 | 9.558
2018-11-15 | 2:00 | 2018-11-15 02:00 | 9.558
2018-11-15 | 2:30 | 2018-11-15 02:30 | 9.534
2018-11-15 | 3:00 | 2018-11-15 03:00 | 9.509
2018-11-15 | 3:30 | 2018-11-15 03:30 | 9.509
2018-11-15 | 4:00 | 2018-11-15 04:00 | 9.485
2018-11-15 | 4:30 | 2018-11-15 04:30 | 9.46
2018-11-15 | 5:00 | 2018-11-15 05:00 | 9.46
2018-11-15 | 5:30 | 2018-11-15 05:30 | 9.435
2018-11-15 | 6:00 | 2018-11-15 06:00 | 9.41
2018-11-15 | 6:30 | 2018-11-15 06:30 | 9.41
2018-11-15 | 7:00 | 2018-11-15 07:00 | 9.386
2018-11-15 | 7:30 | 2018-11-15 07:30 | 9.361
2018-11-15 | 8:00 | 2018-11-15 08:00 | 9.336
2018-11-15 | 8:30 | 2018-11-15 08:30 | 9.336
2018-11-15 | 9:00 | 2018-11-15 09:00 | 9.312
2018-11-15 | 9:30 | 2018-11-15 09:30 | 9.312
2018-11-15 | 10:00 | 2018-11-15 10:00 | 9.312
2018-11-15 | 10:30 | 2018-11-15 10:30 | 9.312
2018-11-15 | 11:00 | 2018-11-15 11:00 | 9.312
2018-11-15 | 11:30 | 2018-11-15 11:30 | 9.336
2018-11-15 | 12:00 | 2018-11-15 12:00 | 9.361
2018-11-15 | 12:30 | 2018-11-15 12:30 | 9.386
2018-11-15 | 13:00 | 2018-11-15 13:00 | 9.41
2018-11-15 | 13:30 | 2018-11-15 13:30 | 9.46
2018-11-15 | 14:00 | 2018-11-15 14:00 | 9.485
2018-11-15 | 14:30 | 2018-11-15 14:30 | 9.534
2018-11-15 | 15:00 | 2018-11-15 15:00 | 9.583
2018-11-15 | 15:30 | 2018-11-15 15:30 | 9.608
2018-11-15 | 16:00 | 2018-11-15 16:00 | 9.657
2018-11-15 | 16:30 | 2018-11-15 16:30 | 9.682
2018-11-15 | 17:00 | 2018-11-15 17:00 | 9.706
2018-11-15 | 17:30 | 2018-11-15 17:30 | 9.731
2018-11-15 | 18:00 | 2018-11-15 18:00 | 9.756
2018-11-15 | 18:30 | 2018-11-15 18:30 | 9.78
2018-11-15 | 19:00 | 2018-11-15 19:00 | 9.78
2018-11-15 | 19:30 | 2018-11-15 19:30 | 9.78
2018-11-15 | 20:00 | 2018-11-15 20:00 | 9.78
2018-11-15 | 20:30 | 2018-11-15 20:30 | 9.78
2018-11-15 | 21:00 | 2018-11-15 21:00 | 9.78
2018-11-15 | 21:30 | 2018-11-15 21:30 | 9.78
2018-11-15 | 22:00 | 2018-11-15 22:00 | 9.78
2018-11-15 | 22:30 | 2018-11-15 22:30 | 9.756
2018-11-15 | 23:00 | 2018-11-15 23:00 | 9.756
2018-11-15 | 23:30 | 2018-11-15 23:30 | 9.756 | 9.5465 | 9.312 | 9.78 | 0.16883 | 0.468
2018-11-16 | 0:00 | 2018-11-16 | 9.731
2018-11-16 | 0:30 | 2018-11-16 00:30 | 9.706
2018-11-16 | 1:00 | 2018-11-16 01:00 | 9.706
2018-11-16 | 1:30 | 2018-11-16 01:30 | 9.682
2018-11-16 | 2:00 | 2018-11-16 02:00 | 9.657
2018-11-16 | 2:30 | 2018-11-16 02:30 | 9.657
2018-11-16 | 3:00 | 2018-11-16 03:00 | 9.608
2018-11-16 | 3:30 | 2018-11-16 03:30 | 9.608
2018-11-16 | 4:00 | 2018-11-16 04:00 | 9.583
2018-11-16 | 4:30 | 2018-11-16 04:30 | 9.558
2018-11-16 | 5:00 | 2018-11-16 05:00 | 9.509
2018-11-16 | 5:30 | 2018-11-16 05:30 | 9.485
2018-11-16 | 6:00 | 2018-11-16 06:00 | 9.46
2018-11-16 | 6:30 | 2018-11-16 06:30 | 9.435
2018-11-16 | 7:00 | 2018-11-16 07:00 | 9.41
2018-11-16 | 7:30 | 2018-11-16 07:30 | 9.41
2018-11-16 | 8:00 | 2018-11-16 08:00 | 9.386
2018-11-16 | 8:30 | 2018-11-16 08:30 | 9.361
2018-11-16 | 9:00 | 2018-11-16 09:00 | 9.336
2018-11-16 | 9:30 | 2018-11-16 09:30 | 9.336
2018-11-16 | 10:00 | 2018-11-16 10:00 | 9.336
2018-11-16 | 10:30 | 2018-11-16 10:30 | 9.336
2018-11-16 | 11:00 | 2018-11-16 11:00 | 9.336
2018-11-16 | 11:30 | 2018-11-16 11:30 | 9.361
2018-11-16 | 12:00 | 2018-11-16 12:00 | 9.386
2018-11-16 | 12:30 | 2018-11-16 12:30 | 9.435
2018-11-16 | 13:00 | 2018-11-16 13:00 | 9.46
2018-11-16 | 13:30 | 2018-11-16 13:30 | 9.509
2018-11-16 | 14:00 | 2018-11-16 14:00 | 9.558
2018-11-16 | 14:30 | 2018-11-16 14:30 | 9.608
2018-11-16 | 15:00 | 2018-11-16 15:00 | 9.657
2018-11-16 | 15:30 | 2018-11-16 15:30 | 9.706
2018-11-16 | 16:00 | 2018-11-16 16:00 | 9.756
2018-11-16 | 16:30 | 2018-11-16 16:30 | 9.805
2018-11-16 | 17:00 | 2018-11-16 17:00 | 9.829
2018-11-16 | 17:30 | 2018-11-16 17:30 | 9.854
2018-11-16 | 18:00 | 2018-11-16 18:00 | 9.879
2018-11-16 | 18:30 | 2018-11-16 18:30 | 9.903
2018-11-16 | 19:00 | 2018-11-16 19:00 | 9.928
2018-11-16 | 19:30 | 2018-11-16 19:30 | 9.928
2018-11-16 | 20:00 | 2018-11-16 20:00 | 9.952
2018-11-16 | 20:30 | 2018-11-16 20:30 | 9.952
2018-11-16 | 21:00 | 2018-11-16 21:00 | 9.952
2018-11-16 | 21:30 | 2018-11-16 21:30 | 9.952
2018-11-16 | 22:00 | 2018-11-16 22:00 | 9.952
2018-11-16 | 22:30 | 2018-11-16 22:30 | 9.952
2018-11-16 | 23:00 | 2018-11-16 23:00 | 9.952
2018-11-16 | 23:30 | 2018-11-16 23:30 | 9.952 | 9.6419 | 9.336 | 9.952 | 0.22105 | 0.616
2018-11-17 | 0:00 | 2018-11-17 | 9.952
2018-11-17 | 0:30 | 2018-11-17 00:30 | 9.977
2018-11-17 | 1:00 | 2018-11-17 01:00 | 9.977
2018-11-17 | 1:30 | 2018-11-17 01:30 | 9.977
2018-11-17 | 2:00 | 2018-11-17 02:00 | 9.977
2018-11-17 | 2:30 | 2018-11-17 02:30 | 9.977
2018-11-17 | 3:00 | 2018-11-17 03:00 | 9.977
2018-11-17 | 3:30 | 2018-11-17 03:30 | 9.977
2018-11-17 | 4:00 | 2018-11-17 04:00 | 9.977
2018-11-17 | 4:30 | 2018-11-17 04:30 | 9.977
2018-11-17 | 5:00 | 2018-11-17 05:00 | 9.977
2018-11-17 | 5:30 | 2018-11-17 05:30 | 9.977
2018-11-17 | 6:00 | 2018-11-17 06:00 | 9.977
2018-11-17 | 6:30 | 2018-11-17 06:30 | 9.977
2018-11-17 | 7:00 | 2018-11-17 07:00 | 9.977
2018-11-17 | 7:30 | 2018-11-17 07:30 | 9.977
2018-11-17 | 8:00 | 2018-11-17 08:00 | 10.001
2018-11-17 | 8:30 | 2018-11-17 08:30 | 10.001
2018-11-17 | 9:00 | 2018-11-17 09:00 | 10.001
2018-11-17 | 9:30 | 2018-11-17 09:30 | 10.001
2018-11-17 | 10:00 | 2018-11-17 10:00 | 10.026
2018-11-17 | 10:30 | 2018-11-17 10:30 | 10.026
2018-11-17 | 11:00 | 2018-11-17 11:00 | 10.051
2018-11-17 | 11:30 | 2018-11-17 11:30 | 10.075
2018-11-17 | 12:00 | 2018-11-17 12:00 | 10.1
2018-11-17 | 12:30 | 2018-11-17 12:30 | 10.149
2018-11-17 | 13:00 | 2018-11-17 13:00 | 10.173
2018-11-17 | 13:30 | 2018-11-17 13:30 | 10.222
2018-11-17 | 14:00 | 2018-11-17 14:00 | 10.271
2018-11-17 | 14:30 | 2018-11-17 14:30 | 10.296
2018-11-17 | 15:00 | 2018-11-17 15:00 | 10.345
2018-11-17 | 15:30 | 2018-11-17 15:30 | 10.369
2018-11-17 | 16:00 | 2018-11-17 16:00 | 10.394
2018-11-17 | 16:30 | 2018-11-17 16:30 | 10.418
2018-11-17 | 17:00 | 2018-11-17 17:00 | 10.443
2018-11-17 | 17:30 | 2018-11-17 17:30 | 10.443
2018-11-17 | 18:00 | 2018-11-17 18:00 | 10.443
2018-11-17 | 18:30 | 2018-11-17 18:30 | 10.443
2018-11-17 | 19:00 | 2018-11-17 19:00 | 10.443
2018-11-17 | 19:30 | 2018-11-17 19:30 | 10.418
2018-11-17 | 20:00 | 2018-11-17 20:00 | 10.394
2018-11-17 | 20:30 | 2018-11-17 20:30 | 10.369
2018-11-17 | 21:00 | 2018-11-17 21:00 | 10.345
2018-11-17 | 21:30 | 2018-11-17 21:30 | 10.32
2018-11-17 | 22:00 | 2018-11-17 22:00 | 10.296
2018-11-17 | 22:30 | 2018-11-17 22:30 | 10.271
2018-11-17 | 23:00 | 2018-11-17 23:00 | 10.247
2018-11-17 | 23:30 | 2018-11-17 23:30 | 10.198 | 10.1583 | 9.952 | 10.443 | 0.18476 | 0.491
2018-11-18 | 0:00 | 2018-11-18 | 10.173
2018-11-18 | 0:30 | 2018-11-18 00:30 | 10.124
2018-11-18 | 1:00 | 2018-11-18 01:00 | 10.1
2018-11-18 | 1:30 | 2018-11-18 01:30 | 10.051
2018-11-18 | 2:00 | 2018-11-18 02:00 | 10.026
2018-11-18 | 2:30 | 2018-11-18 02:30 | 9.977
2018-11-18 | 3:00 | 2018-11-18 03:00 | 9.952
2018-11-18 | 3:30 | 2018-11-18 03:30 | 9.903
2018-11-18 | 4:00 | 2018-11-18 04:00 | 9.854
2018-11-18 | 4:30 | 2018-11-18 04:30 | 9.805
2018-11-18 | 5:00 | 2018-11-18 05:00 | 9.756
2018-11-18 | 5:30 | 2018-11-18 05:30 | 9.706
2018-11-18 | 6:00 | 2018-11-18 06:00 | 9.657
2018-11-18 | 6:30 | 2018-11-18 06:30 | 9.608
2018-11-18 | 7:00 | 2018-11-18 07:00 | 9.583
2018-11-18 | 7:30 | 2018-11-18 07:30 | 9.534
2018-11-18 | 8:00 | 2018-11-18 08:00 | 9.485
2018-11-18 | 8:30 | 2018-11-18 08:30 | 9.46
2018-11-18 | 9:00 | 2018-11-18 09:00 | 9.41
2018-11-18 | 9:30 | 2018-11-18 09:30 | 9.361
2018-11-18 | 10:00 | 2018-11-18 10:00 | 9.336
2018-11-18 | 10:30 | 2018-11-18 10:30 | 9.312
2018-11-18 | 11:00 | 2018-11-18 11:00 | 9.312
2018-11-18 | 11:30 | 2018-11-18 11:30 | 9.312
2018-11-18 | 12:00 | 2018-11-18 12:00 | 9.312
2018-11-18 | 12:30 | 2018-11-18 12:30 | 9.336
2018-11-18 | 13:00 | 2018-11-18 13:00 | 9.336
2018-11-18 | 13:30 | 2018-11-18 13:30 | 9.386
2018-11-18 | 14:00 | 2018-11-18 14:00 | 9.41
2018-11-18 | 14:30 | 2018-11-18 14:30 | 9.435
2018-11-18 | 15:00 | 2018-11-18 15:00 | 9.485
2018-11-18 | 15:30 | 2018-11-18 15:30 | 9.509
2018-11-18 | 16:00 | 2018-11-18 16:00 | 9.534
2018-11-18 | 16:30 | 2018-11-18 16:30 | 9.558
2018-11-18 | 17:00 | 2018-11-18 17:00 | 9.583
2018-11-18 | 17:30 | 2018-11-18 17:30 | 9.608
2018-11-18 | 18:00 | 2018-11-18 18:00 | 9.608
2018-11-18 | 18:30 | 2018-11-18 18:30 | 9.608
2018-11-18 | 19:00 | 2018-11-18 19:00 | 9.608
2018-11-18 | 19:30 | 2018-11-18 19:30 | 9.608
2018-11-18 | 20:00 | 2018-11-18 20:00 | 9.608
2018-11-18 | 20:30 | 2018-11-18 20:30 | 9.608
2018-11-18 | 21:00 | 2018-11-18 21:00 | 9.608
2018-11-18 | 21:30 | 2018-11-18 21:30 | 9.608
2018-11-18 | 22:00 | 2018-11-18 22:00 | 9.608
2018-11-18 | 22:30 | 2018-11-18 22:30 | 9.583
2018-11-18 | 23:00 | 2018-11-18 23:00 | 9.583
2018-11-18 | 23:30 | 2018-11-18 23:30 | 9.558 | 9.6143 | 9.312 | 10.173 | 0.2326 | 0.861
2018-11-19 | 0:00 | 2018-11-19 | 9.558
2018-11-19 | 0:30 | 2018-11-19 00:30 | 9.534
2018-11-19 | 1:00 | 2018-11-19 01:00 | 9.534
2018-11-19 | 1:30 | 2018-11-19 01:30 | 9.509
2018-11-19 | 2:00 | 2018-11-19 02:00 | 9.485
2018-11-19 | 2:30 | 2018-11-19 02:30 | 9.46
2018-11-19 | 3:00 | 2018-11-19 03:00 | 9.435
2018-11-19 | 3:30 | 2018-11-19 03:30 | 9.41
2018-11-19 | 4:00 | 2018-11-19 04:00 | 9.386
2018-11-19 | 4:30 | 2018-11-19 04:30 | 9.361
2018-11-19 | 5:00 | 2018-11-19 05:00 | 9.312
2018-11-19 | 5:30 | 2018-11-19 05:30 | 9.287
2018-11-19 | 6:00 | 2018-11-19 06:00 | 9.262
2018-11-19 | 6:30 | 2018-11-19 06:30 | 9.213
2018-11-19 | 7:00 | 2018-11-19 07:00 | 9.188
2018-11-19 | 7:30 | 2018-11-19 07:30 | 9.163
2018-11-19 | 8:00 | 2018-11-19 08:00 | 9.139
2018-11-19 | 8:30 | 2018-11-19 08:30 | 9.114
2018-11-19 | 9:00 | 2018-11-19 09:00 | 9.089
2018-11-19 | 9:30 | 2018-11-19 09:30 | 9.064
2018-11-19 | 10:00 | 2018-11-19 10:00 | 9.04
2018-11-19 | 10:30 | 2018-11-19 10:30 | 9.015
2018-11-19 | 11:00 | 2018-11-19 11:00 | 9.015
2018-11-19 | 11:30 | 2018-11-19 11:30 | 9.015
2018-11-19 | 12:00 | 2018-11-19 12:00 | 9.04
2018-11-19 | 12:30 | 2018-11-19 12:30 | 9.064
2018-11-19 | 13:00 | 2018-11-19 13:00 | 9.089
2018-11-19 | 13:30 | 2018-11-19 13:30 | 9.114
2018-11-19 | 14:00 | 2018-11-19 14:00 | 9.163
2018-11-19 | 14:30 | 2018-11-19 14:30 | 9.188
2018-11-19 | 15:00 | 2018-11-19 15:00 | 9.213
2018-11-19 | 15:30 | 2018-11-19 15:30 | 9.262
2018-11-19 | 16:00 | 2018-11-19 16:00 | 9.287
2018-11-19 | 16:30 | 2018-11-19 16:30 | 9.312
2018-11-19 | 17:00 | 2018-11-19 17:00 | 9.336
2018-11-19 | 17:30 | 2018-11-19 17:30 | 9.361
2018-11-19 | 18:00 | 2018-11-19 18:00 | 9.361
2018-11-19 | 18:30 | 2018-11-19 18:30 | 9.386
2018-11-19 | 19:00 | 2018-11-19 19:00 | 9.386
2018-11-19 | 19:30 | 2018-11-19 19:30 | 9.386
2018-11-19 | 20:00 | 2018-11-19 20:00 | 9.386
2018-11-19 | 20:30 | 2018-11-19 20:30 | 9.386
2018-11-19 | 21:00 | 2018-11-19 21:00 | 9.386
2018-11-19 | 21:30 | 2018-11-19 21:30 | 9.361
2018-11-19 | 22:00 | 2018-11-19 22:00 | 9.361
2018-11-19 | 22:30 | 2018-11-19 22:30 | 9.361
2018-11-19 | 23:00 | 2018-11-19 23:00 | 9.336
2018-11-19 | 23:30 | 2018-11-19 23:30 | 9.336 | 9.2802 | 9.015 | 9.558 | 0.1547 | 0.543
2018-11-20 | 0:00 | 2018-11-20 | 9.312
2018-11-20 | 0:30 | 2018-11-20 00:30 | 9.287
2018-11-20 | 1:00 | 2018-11-20 01:00 | 9.287
2018-11-20 | 1:30 | 2018-11-20 01:30 | 9.262
2018-11-20 | 2:00 | 2018-11-20 02:00 | 9.238
2018-11-20 | 2:30 | 2018-11-20 02:30 | 9.213
2018-11-20 | 3:00 | 2018-11-20 03:00 | 9.188
2018-11-20 | 3:30 | 2018-11-20 03:30 | 9.163
2018-11-20 | 4:00 | 2018-11-20 04:00 | 9.139
2018-11-20 | 4:30 | 2018-11-20 04:30 | 9.089
2018-11-20 | 5:00 | 2018-11-20 05:00 | 9.064
2018-11-20 | 5:30 | 2018-11-20 05:30 | 9.04
2018-11-20 | 6:00 | 2018-11-20 06:00 | 8.99
2018-11-20 | 6:30 | 2018-11-20 06:30 | 8.965
2018-11-20 | 7:00 | 2018-11-20 07:00 | 8.941
2018-11-20 | 7:30 | 2018-11-20 07:30 | 8.916
2018-11-20 | 8:00 | 2018-11-20 08:00 | 8.866
2018-11-20 | 8:30 | 2018-11-20 08:30 | 8.841
2018-11-20 | 9:00 | 2018-11-20 09:00 | 8.817
2018-11-20 | 9:30 | 2018-11-20 09:30 | 8.792
2018-11-20 | 10:00 | 2018-11-20 10:00 | 8.767
2018-11-20 | 10:30 | 2018-11-20 10:30 | 8.742
2018-11-20 | 11:00 | 2018-11-20 11:00 | 8.742
2018-11-20 | 11:30 | 2018-11-20 11:30 | 8.742
2018-11-20 | 12:00 | 2018-11-20 12:00 | 8.767
2018-11-20 | 12:30 | 2018-11-20 12:30 | 8.767
2018-11-20 | 13:00 | 2018-11-20 13:00 | 8.817
2018-11-20 | 13:30 | 2018-11-20 13:30 | 8.841
2018-11-20 | 14:00 | 2018-11-20 14:00 | 8.866
2018-11-20 | 14:30 | 2018-11-20 14:30 | 8.916
2018-11-20 | 15:00 | 2018-11-20 15:00 | 8.941
2018-11-20 | 15:30 | 2018-11-20 15:30 | 8.99
2018-11-20 | 16:00 | 2018-11-20 16:00 | 9.015
2018-11-20 | 16:30 | 2018-11-20 16:30 | 9.04
2018-11-20 | 17:00 | 2018-11-20 17:00 | 9.064
2018-11-20 | 17:30 | 2018-11-20 17:30 | 9.064
2018-11-20 | 18:00 | 2018-11-20 18:00 | 9.089
2018-11-20 | 18:30 | 2018-11-20 18:30 | 9.089
2018-11-20 | 19:00 | 2018-11-20 19:00 | 9.089
2018-11-20 | 19:30 | 2018-11-20 19:30 | 9.089
2018-11-20 | 20:00 | 2018-11-20 20:00 | 9.089
2018-11-20 | 20:30 | 2018-11-20 20:30 | 9.114
2018-11-20 | 21:00 | 2018-11-20 21:00 | 9.089
2018-11-20 | 21:30 | 2018-11-20 21:30 | 9.114
2018-11-20 | 22:00 | 2018-11-20 22:00 | 9.089
2018-11-20 | 22:30 | 2018-11-20 22:30 | 9.089
2018-11-20 | 23:00 | 2018-11-20 23:00 | 9.089
2018-11-20 | 23:30 | 2018-11-20 23:30 | 9.089 | 9.0127 | 8.742 | 9.312 | 0.16091 | 0.57
2018-11-21 | 0:00 | 2018-11-21 | 9.064
2018-11-21 | 0:30 | 2018-11-21 00:30 | 9.064
2018-11-21 | 1:00 | 2018-11-21 01:00 | 9.064
2018-11-21 | 1:30 | 2018-11-21 01:30 | 9.04
2018-11-21 | 2:00 | 2018-11-21 02:00 | 9.015
2018-11-21 | 2:30 | 2018-11-21 02:30 | 9.015
2018-11-21 | 3:00 | 2018-11-21 03:00 | 8.99
2018-11-21 | 3:30 | 2018-11-21 03:30 | 8.99
2018-11-21 | 4:00 | 2018-11-21 04:00 | 8.965
2018-11-21 | 4:30 | 2018-11-21 04:30 | 8.941
2018-11-21 | 5:00 | 2018-11-21 05:00 | 8.916
2018-11-21 | 5:30 | 2018-11-21 05:30 | 8.916
2018-11-21 | 6:00 | 2018-11-21 06:00 | 8.891
2018-11-21 | 6:30 | 2018-11-21 06:30 | 8.866
2018-11-21 | 7:00 | 2018-11-21 07:00 | 8.866
2018-11-21 | 7:30 | 2018-11-21 07:30 | 8.866
2018-11-21 | 8:00 | 2018-11-21 08:00 | 8.841
2018-11-21 | 8:30 | 2018-11-21 08:30 | 8.841
2018-11-21 | 9:00 | 2018-11-21 09:00 | 8.817
2018-11-21 | 9:30 | 2018-11-21 09:30 | 8.817
2018-11-21 | 10:00 | 2018-11-21 10:00 | 8.817
2018-11-21 | 10:30 | 2018-11-21 10:30 | 8.841
2018-11-21 | 11:00 | 2018-11-21 11:00 | 8.841
2018-11-21 | 11:30 | 2018-11-21 11:30 | 8.866
2018-11-21 | 12:00 | 2018-11-21 12:00 | 8.866
2018-11-21 | 12:30 | 2018-11-21 12:30 | 8.891
2018-11-21 | 13:00 | 2018-11-21 13:00 | 8.916
2018-11-21 | 13:30 | 2018-11-21 13:30 | 8.965
2018-11-21 | 14:00 | 2018-11-21 14:00 | 8.99
2018-11-21 | 14:30 | 2018-11-21 14:30 | 9.015
2018-11-21 | 15:00 | 2018-11-21 15:00 | 9.04
2018-11-21 | 15:30 | 2018-11-21 15:30 | 9.089
2018-11-21 | 16:00 | 2018-11-21 16:00 | 9.139
2018-11-21 | 16:30 | 2018-11-21 16:30 | 9.163
2018-11-21 | 17:00 | 2018-11-21 17:00 | 9.213
2018-11-21 | 17:30 | 2018-11-21 17:30 | 9.238
2018-11-21 | 18:00 | 2018-11-21 18:00 | 9.262
2018-11-21 | 18:30 | 2018-11-21 18:30 | 9.312
2018-11-21 | 19:00 | 2018-11-21 19:00 | 9.336
2018-11-21 | 19:30 | 2018-11-21 19:30 | 9.361
2018-11-21 | 20:00 | 2018-11-21 20:00 | 9.41
2018-11-21 | 20:30 | 2018-11-21 20:30 | 9.41
2018-11-21 | 21:00 | 2018-11-21 21:00 | 9.46
2018-11-21 | 21:30 | 2018-11-21 21:30 | 9.485
2018-11-21 | 22:00 | 2018-11-21 22:00 | 9.509
2018-11-21 | 22:30 | 2018-11-21 22:30 | 9.534
2018-11-21 | 23:00 | 2018-11-21 23:00 | 9.534
2018-11-21 | 23:30 | 2018-11-21 23:30 | 9.558 | 9.0801 | 8.817 | 9.558 | 0.23244 | 0.741
2018-11-22 | 0:00 | 2018-11-22 | 9.583
2018-11-22 | 0:30 | 2018-11-22 00:30 | 9.583
2018-11-22 | 1:00 | 2018-11-22 01:00 | 9.608
2018-11-22 | 1:30 | 2018-11-22 01:30 | 9.608
2018-11-22 | 2:00 | 2018-11-22 02:00 | 9.632
2018-11-22 | 2:30 | 2018-11-22 02:30 | 9.632
2018-11-22 | 3:00 | 2018-11-22 03:00 | 9.632
2018-11-22 | 3:30 | 2018-11-22 03:30 | 9.657
2018-11-22 | 4:00 | 2018-11-22 04:00 | 9.657
2018-11-22 | 4:30 | 2018-11-22 04:30 | 9.657
2018-11-22 | 5:00 | 2018-11-22 05:00 | 9.657
2018-11-22 | 5:30 | 2018-11-22 05:30 | 9.657
2018-11-22 | 6:00 | 2018-11-22 06:00 | 9.657
2018-11-22 | 6:30 | 2018-11-22 06:30 | 9.657
2018-11-22 | 7:00 | 2018-11-22 07:00 | 9.657
2018-11-22 | 7:30 | 2018-11-22 07:30 | 9.632
2018-11-22 | 8:00 | 2018-11-22 08:00 | 9.657
2018-11-22 | 8:30 | 2018-11-22 08:30 | 9.657
2018-11-22 | 9:00 | 2018-11-22 09:00 | 9.657
2018-11-22 | 9:30 | 2018-11-22 09:30 | 9.657
2018-11-22 | 10:00 | 2018-11-22 10:00 | 9.657
2018-11-22 | 10:30 | 2018-11-22 10:30 | 9.682
2018-11-22 | 11:00 | 2018-11-22 11:00 | 9.682
2018-11-22 | 11:30 | 2018-11-22 11:30 | 9.706
2018-11-22 | 12:00 | 2018-11-22 12:00 | 9.731
2018-11-22 | 12:30 | 2018-11-22 12:30 | 9.756
2018-11-22 | 13:00 | 2018-11-22 13:00 | 9.78
2018-11-22 | 13:30 | 2018-11-22 13:30 | 9.805
2018-11-22 | 14:00 | 2018-11-22 14:00 | 9.854
2018-11-22 | 14:30 | 2018-11-22 14:30 | 9.879
2018-11-22 | 15:00 | 2018-11-22 15:00 | 9.903
2018-11-22 | 15:30 | 2018-11-22 15:30 | 9.903
2018-11-22 | 16:00 | 2018-11-22 16:00 | 9.928
2018-11-22 | 16:30 | 2018-11-22 16:30 | 9.928
2018-11-22 | 17:00 | 2018-11-22 17:00 | 9.952
2018-11-22 | 17:30 | 2018-11-22 17:30 | 9.952
2018-11-22 | 18:00 | 2018-11-22 18:00 | 9.952
2018-11-22 | 18:30 | 2018-11-22 18:30 | 9.952
2018-11-22 | 19:00 | 2018-11-22 19:00 | 9.952
2018-11-22 | 19:30 | 2018-11-22 19:30 | 9.952
2018-11-22 | 20:00 | 2018-11-22 20:00 | 9.952
2018-11-22 | 20:30 | 2018-11-22 20:30 | 9.952
2018-11-22 | 21:00 | 2018-11-22 21:00 | 9.952
2018-11-22 | 21:30 | 2018-11-22 21:30 | 9.928
2018-11-22 | 22:00 | 2018-11-22 22:00 | 9.928
2018-11-22 | 22:30 | 2018-11-22 22:30 | 9.928
2018-11-22 | 23:00 | 2018-11-22 23:00 | 9.928
2018-11-22 | 23:30 | 2018-11-22 23:30 | 9.903 | 9.7744 | 9.583 | 9.952 | 0.13886 | 0.369
2018-11-23 | 0:00 | 2018-11-23 | 9.903
2018-11-23 | 0:30 | 2018-11-23 00:30 | 9.903
2018-11-23 | 1:00 | 2018-11-23 01:00 | 9.879
2018-11-23 | 1:30 | 2018-11-23 01:30 | 9.854
2018-11-23 | 2:00 | 2018-11-23 02:00 | 9.854
2018-11-23 | 2:30 | 2018-11-23 02:30 | 9.829
2018-11-23 | 3:00 | 2018-11-23 03:00 | 9.805
2018-11-23 | 3:30 | 2018-11-23 03:30 | 9.78
2018-11-23 | 4:00 | 2018-11-23 04:00 | 9.78
2018-11-23 | 4:30 | 2018-11-23 04:30 | 9.756
2018-11-23 | 5:00 | 2018-11-23 05:00 | 9.756
2018-11-23 | 5:30 | 2018-11-23 05:30 | 9.731
2018-11-23 | 6:00 | 2018-11-23 06:00 | 9.731
2018-11-23 | 6:30 | 2018-11-23 06:30 | 9.731
2018-11-23 | 7:00 | 2018-11-23 07:00 | 9.731
2018-11-23 | 7:30 | 2018-11-23 07:30 | 9.706
2018-11-23 | 8:00 | 2018-11-23 08:00 | 9.706
2018-11-23 | 8:30 | 2018-11-23 08:30 | 9.706
2018-11-23 | 9:00 | 2018-11-23 09:00 | 9.706
2018-11-23 | 9:30 | 2018-11-23 09:30 | 9.731
2018-11-23 | 10:00 | 2018-11-23 10:00 | 9.731
2018-11-23 | 10:30 | 2018-11-23 10:30 | 9.731
2018-11-23 | 11:00 | 2018-11-23 11:00 | 9.731
2018-11-23 | 11:30 | 2018-11-23 11:30 | 9.756
2018-11-23 | 12:00 | 2018-11-23 12:00 | 9.756
2018-11-23 | 12:30 | 2018-11-23 12:30 | 9.756
2018-11-23 | 13:00 | 2018-11-23 13:00 | 9.78
2018-11-23 | 13:30 | 2018-11-23 13:30 | 9.805
2018-11-23 | 14:00 | 2018-11-23 14:00 | 9.805
2018-11-23 | 14:30 | 2018-11-23 14:30 | 9.829
2018-11-23 | 15:00 | 2018-11-23 15:00 | 9.854
2018-11-23 | 15:30 | 2018-11-23 15:30 | 9.879
2018-11-23 | 16:00 | 2018-11-23 16:00 | 9.903
2018-11-23 | 16:30 | 2018-11-23 16:30 | 9.928
2018-11-23 | 17:00 | 2018-11-23 17:00 | 9.952
2018-11-23 | 17:30 | 2018-11-23 17:30 | 9.952
2018-11-23 | 18:00 | 2018-11-23 18:00 | 9.977
2018-11-23 | 18:30 | 2018-11-23 18:30 | 9.977
2018-11-23 | 19:00 | 2018-11-23 19:00 | 10.001
2018-11-23 | 19:30 | 2018-11-23 19:30 | 10.001
2018-11-23 | 20:00 | 2018-11-23 20:00 | 10.001
2018-11-23 | 20:30 | 2018-11-23 20:30 | 10.026
2018-11-23 | 21:00 | 2018-11-23 21:00 | 10.026
2018-11-23 | 21:30 | 2018-11-23 21:30 | 10.051
2018-11-23 | 22:00 | 2018-11-23 22:00 | 10.051
2018-11-23 | 22:30 | 2018-11-23 22:30 | 10.051
2018-11-23 | 23:00 | 2018-11-23 23:00 | 10.075
2018-11-23 | 23:30 | 2018-11-23 23:30 | 10.075 | 9.855 | 9.706 | 10.075 | 0.12055 | 0.369
2018-11-24 | 0:00 | 2018-11-24 | 10.075
2018-11-24 | 0:30 | 2018-11-24 00:30 | 10.075
2018-11-24 | 1:00 | 2018-11-24 01:00 | 10.075
2018-11-24 | 1:30 | 2018-11-24 01:30 | 10.075
2018-11-24 | 2:00 | 2018-11-24 02:00 | 10.075
2018-11-24 | 2:30 | 2018-11-24 02:30 | 10.075
2018-11-24 | 3:00 | 2018-11-24 03:00 | 10.075
2018-11-24 | 3:30 | 2018-11-24 03:30 | 10.051
2018-11-24 | 4:00 | 2018-11-24 04:00 | 10.051
2018-11-24 | 4:30 | 2018-11-24 04:30 | 10.026
2018-11-24 | 5:00 | 2018-11-24 05:00 | 10.026
2018-11-24 | 5:30 | 2018-11-24 05:30 | 10.001
2018-11-24 | 6:00 | 2018-11-24 06:00 | 10.001
2018-11-24 | 6:30 | 2018-11-24 06:30 | 10.001
2018-11-24 | 7:00 | 2018-11-24 07:00 | 9.977
2018-11-24 | 7:30 | 2018-11-24 07:30 | 9.977
2018-11-24 | 8:00 | 2018-11-24 08:00 | 9.952
2018-11-24 | 8:30 | 2018-11-24 08:30 | 9.952
2018-11-24 | 9:00 | 2018-11-24 09:00 | 9.952
2018-11-24 | 9:30 | 2018-11-24 09:30 | 9.928
2018-11-24 | 10:00 | 2018-11-24 10:00 | 9.928
2018-11-24 | 10:30 | 2018-11-24 10:30 | 9.928
2018-11-24 | 11:00 | 2018-11-24 11:00 | 9.928
2018-11-24 | 11:30 | 2018-11-24 11:30 | 9.928
2018-11-24 | 12:00 | 2018-11-24 12:00 | 9.928
2018-11-24 | 12:30 | 2018-11-24 12:30 | 9.952
2018-11-24 | 13:00 | 2018-11-24 13:00 | 9.977
2018-11-24 | 13:30 | 2018-11-24 13:30 | 10.001
2018-11-24 | 14:00 | 2018-11-24 14:00 | 10.051
2018-11-24 | 14:30 | 2018-11-24 14:30 | 10.075
2018-11-24 | 15:00 | 2018-11-24 15:00 | 10.1
2018-11-24 | 15:30 | 2018-11-24 15:30 | 10.1
2018-11-24 | 16:00 | 2018-11-24 16:00 | 10.124
2018-11-24 | 16:30 | 2018-11-24 16:30 | 10.124
2018-11-24 | 17:00 | 2018-11-24 17:00 | 10.124
2018-11-24 | 17:30 | 2018-11-24 17:30 | 10.1
2018-11-24 | 18:00 | 2018-11-24 18:00 | 10.1
2018-11-24 | 18:30 | 2018-11-24 18:30 | 10.075
2018-11-24 | 19:00 | 2018-11-24 19:00 | 10.075
2018-11-24 | 19:30 | 2018-11-24 19:30 | 10.051
2018-11-24 | 20:00 | 2018-11-24 20:00 | 10.026
2018-11-24 | 20:30 | 2018-11-24 20:30 | 10.001
2018-11-24 | 21:00 | 2018-11-24 21:00 | 9.977
2018-11-24 | 21:30 | 2018-11-24 21:30 | 9.952
2018-11-24 | 22:00 | 2018-11-24 22:00 | 9.928
2018-11-24 | 22:30 | 2018-11-24 22:30 | 9.903
2018-11-24 | 23:00 | 2018-11-24 23:00 | 9.879
2018-11-24 | 23:30 | 2018-11-24 23:30 | 9.854 | 10.0127 | 9.854 | 10.124 | 0.071812 | 0.27
2018-11-25 | 0:00 | 2018-11-25 | 9.805
2018-11-25 | 0:30 | 2018-11-25 00:30 | 9.805
2018-11-25 | 1:00 | 2018-11-25 01:00 | 9.78
2018-11-25 | 1:30 | 2018-11-25 01:30 | 9.756
2018-11-25 | 2:00 | 2018-11-25 02:00 | 9.731
2018-11-25 | 2:30 | 2018-11-25 02:30 | 9.706
2018-11-25 | 3:00 | 2018-11-25 03:00 | 9.682
2018-11-25 | 3:30 | 2018-11-25 03:30 | 9.657
2018-11-25 | 4:00 | 2018-11-25 04:00 | 9.632
2018-11-25 | 4:30 | 2018-11-25 04:30 | 9.608
2018-11-25 | 5:00 | 2018-11-25 05:00 | 9.583
2018-11-25 | 5:30 | 2018-11-25 05:30 | 9.558
2018-11-25 | 6:00 | 2018-11-25 06:00 | 9.534
2018-11-25 | 6:30 | 2018-11-25 06:30 | 9.509
2018-11-25 | 7:00 | 2018-11-25 07:00 | 9.485
2018-11-25 | 7:30 | 2018-11-25 07:30 | 9.46
2018-11-25 | 8:00 | 2018-11-25 08:00 | 9.435
2018-11-25 | 8:30 | 2018-11-25 08:30 | 9.41
2018-11-25 | 9:00 | 2018-11-25 09:00 | 9.386
2018-11-25 | 9:30 | 2018-11-25 09:30 | 9.361
2018-11-25 | 10:00 | 2018-11-25 10:00 | 9.361
2018-11-25 | 10:30 | 2018-11-25 10:30 | 9.336
2018-11-25 | 11:00 | 2018-11-25 11:00 | 9.336
2018-11-25 | 11:30 | 2018-11-25 11:30 | 9.336
2018-11-25 | 12:00 | 2018-11-25 12:00 | 9.361
2018-11-25 | 12:30 | 2018-11-25 12:30 | 9.386
2018-11-25 | 13:00 | 2018-11-25 13:00 | 9.41
2018-11-25 | 13:30 | 2018-11-25 13:30 | 9.435
2018-11-25 | 14:00 | 2018-11-25 14:00 | 9.46
2018-11-25 | 14:30 | 2018-11-25 14:30 | 9.485
2018-11-25 | 15:00 | 2018-11-25 15:00 | 9.509
2018-11-25 | 15:30 | 2018-11-25 15:30 | 9.534
2018-11-25 | 16:00 | 2018-11-25 16:00 | 9.558
2018-11-25 | 16:30 | 2018-11-25 16:30 | 9.558
2018-11-25 | 17:00 | 2018-11-25 17:00 | 9.558
2018-11-25 | 17:30 | 2018-11-25 17:30 | 9.558
2018-11-25 | 18:00 | 2018-11-25 18:00 | 9.558
2018-11-25 | 18:30 | 2018-11-25 18:30 | 9.558
2018-11-25 | 19:00 | 2018-11-25 19:00 | 9.558
2018-11-25 | 19:30 | 2018-11-25 19:30 | 9.534
2018-11-25 | 20:00 | 2018-11-25 20:00 | 9.534
2018-11-25 | 20:30 | 2018-11-25 20:30 | 9.509
2018-11-25 | 21:00 | 2018-11-25 21:00 | 9.509
2018-11-25 | 21:30 | 2018-11-25 21:30 | 9.485
2018-11-25 | 22:00 | 2018-11-25 22:00 | 9.485
2018-11-25 | 22:30 | 2018-11-25 22:30 | 9.46
2018-11-25 | 23:00 | 2018-11-25 23:00 | 9.46
2018-11-25 | 23:30 | 2018-11-25 23:30 | 9.435 | 9.5239 | 9.336 | 9.805 | 0.12417 | 0.469
2018-11-26 | 0:00 | 2018-11-26 | 9.41
2018-11-26 | 0:30 | 2018-11-26 00:30 | 9.41
2018-11-26 | 1:00 | 2018-11-26 01:00 | 9.386
2018-11-26 | 1:30 | 2018-11-26 01:30 | 9.361
2018-11-26 | 2:00 | 2018-11-26 02:00 | 9.361
2018-11-26 | 2:30 | 2018-11-26 02:30 | 9.336
2018-11-26 | 3:00 | 2018-11-26 03:00 | 9.312
2018-11-26 | 3:30 | 2018-11-26 03:30 | 9.287
2018-11-26 | 4:00 | 2018-11-26 04:00 | 9.262
2018-11-26 | 4:30 | 2018-11-26 04:30 | 9.238
2018-11-26 | 5:00 | 2018-11-26 05:00 | 9.213
2018-11-26 | 5:30 | 2018-11-26 05:30 | 9.188
2018-11-26 | 6:00 | 2018-11-26 06:00 | 9.163
2018-11-26 | 6:30 | 2018-11-26 06:30 | 9.163
2018-11-26 | 7:00 | 2018-11-26 07:00 | 9.139
2018-11-26 | 7:30 | 2018-11-26 07:30 | 9.114
2018-11-26 | 8:00 | 2018-11-26 08:00 | 9.089
2018-11-26 | 8:30 | 2018-11-26 08:30 | 9.089
2018-11-26 | 9:00 | 2018-11-26 09:00 | 9.064
2018-11-26 | 9:30 | 2018-11-26 09:30 | 9.064
2018-11-26 | 10:00 | 2018-11-26 10:00 | 9.04
2018-11-26 | 10:30 | 2018-11-26 10:30 | 9.04
2018-11-26 | 11:00 | 2018-11-26 11:00 | 9.064
2018-11-26 | 11:30 | 2018-11-26 11:30 | 9.064
2018-11-26 | 12:00 | 2018-11-26 12:00 | 9.089
2018-11-26 | 12:30 | 2018-11-26 12:30 | 9.114
2018-11-26 | 13:00 | 2018-11-26 13:00 | 9.139
2018-11-26 | 13:30 | 2018-11-26 13:30 | 9.188
2018-11-26 | 14:00 | 2018-11-26 14:00 | 9.213
2018-11-26 | 14:30 | 2018-11-26 14:30 | 9.238
2018-11-26 | 15:00 | 2018-11-26 15:00 | 9.287
2018-11-26 | 15:30 | 2018-11-26 15:30 | 9.312
2018-11-26 | 16:00 | 2018-11-26 16:00 | 9.361
2018-11-26 | 16:30 | 2018-11-26 16:30 | 9.386
2018-11-26 | 17:00 | 2018-11-26 17:00 | 9.41
2018-11-26 | 17:30 | 2018-11-26 17:30 | 9.435
2018-11-26 | 18:00 | 2018-11-26 18:00 | 9.46
2018-11-26 | 18:30 | 2018-11-26 18:30 | 9.485
2018-11-26 | 19:00 | 2018-11-26 19:00 | 9.509
2018-11-26 | 19:30 | 2018-11-26 19:30 | 9.534
2018-11-26 | 20:00 | 2018-11-26 20:00 | 9.558
2018-11-26 | 20:30 | 2018-11-26 20:30 | 9.583
2018-11-26 | 21:00 | 2018-11-26 21:00 | 9.608
2018-11-26 | 21:30 | 2018-11-26 21:30 | 9.608
2018-11-26 | 22:00 | 2018-11-26 22:00 | 9.632
2018-11-26 | 22:30 | 2018-11-26 22:30 | 9.657
2018-11-26 | 23:00 | 2018-11-26 23:00 | 9.657
2018-11-26 | 23:30 | 2018-11-26 23:30 | 9.682 | 9.3125 | 9.04 | 9.682 | 0.19461 | 0.642
2018-11-27 | 0:00 | 2018-11-27 | 9.682
2018-11-27 | 0:30 | 2018-11-27 00:30 | 9.706
2018-11-27 | 1:00 | 2018-11-27 01:00 | 9.706
2018-11-27 | 1:30 | 2018-11-27 01:30 | 9.706
2018-11-27 | 2:00 | 2018-11-27 02:00 | 9.706
2018-11-27 | 2:30 | 2018-11-27 02:30 | 9.731
2018-11-27 | 3:00 | 2018-11-27 03:00 | 9.731
2018-11-27 | 3:30 | 2018-11-27 03:30 | 9.756
2018-11-27 | 4:00 | 2018-11-27 04:00 | 9.756
2018-11-27 | 4:30 | 2018-11-27 04:30 | 9.756
2018-11-27 | 5:00 | 2018-11-27 05:00 | 9.756
2018-11-27 | 5:30 | 2018-11-27 05:30 | 9.78
2018-11-27 | 6:00 | 2018-11-27 06:00 | 9.78
2018-11-27 | 6:30 | 2018-11-27 06:30 | 9.78
2018-11-27 | 7:00 | 2018-11-27 07:00 | 9.805
2018-11-27 | 7:30 | 2018-11-27 07:30 | 9.805
2018-11-27 | 8:00 | 2018-11-27 08:00 | 9.829
2018-11-27 | 8:30 | 2018-11-27 08:30 | 9.829
2018-11-27 | 9:00 | 2018-11-27 09:00 | 9.854
2018-11-27 | 9:30 | 2018-11-27 09:30 | 9.879
2018-11-27 | 10:00 | 2018-11-27 10:00 | 9.903
2018-11-27 | 10:30 | 2018-11-27 10:30 | 9.903
2018-11-27 | 11:00 | 2018-11-27 11:00 | 9.928
2018-11-27 | 11:30 | 2018-11-27 11:30 | 9.952
2018-11-27 | 12:00 | 2018-11-27 12:00 | 9.977
2018-11-27 | 12:30 | 2018-11-27 12:30 | 10.001
2018-11-27 | 13:00 | 2018-11-27 13:00 | 10.001
2018-11-27 | 13:30 | 2018-11-27 13:30 | 10.026
2018-11-27 | 14:00 | 2018-11-27 14:00 | 10.051
2018-11-27 | 14:30 | 2018-11-27 14:30 | 10.075
2018-11-27 | 15:00 | 2018-11-27 15:00 | 10.1
2018-11-27 | 15:30 | 2018-11-27 15:30 | 10.124
2018-11-27 | 16:00 | 2018-11-27 16:00 | 10.149
2018-11-27 | 16:30 | 2018-11-27 16:30 | 10.173
2018-11-27 | 17:00 | 2018-11-27 17:00 | 10.173
2018-11-27 | 17:30 | 2018-11-27 17:30 | 10.198
2018-11-27 | 18:00 | 2018-11-27 18:00 | 10.198
2018-11-27 | 18:30 | 2018-11-27 18:30 | 10.222
2018-11-27 | 19:00 | 2018-11-27 19:00 | 10.222
2018-11-27 | 19:30 | 2018-11-27 19:30 | 10.247
2018-11-27 | 20:00 | 2018-11-27 20:00 | 10.247
2018-11-27 | 20:30 | 2018-11-27 20:30 | 10.247
2018-11-27 | 21:00 | 2018-11-27 21:00 | 10.247
2018-11-27 | 21:30 | 2018-11-27 21:30 | 10.247
2018-11-27 | 22:00 | 2018-11-27 22:00 | 10.271
2018-11-27 | 22:30 | 2018-11-27 22:30 | 10.271
2018-11-27 | 23:00 | 2018-11-27 23:00 | 10.271
2018-11-27 | 23:30 | 2018-11-27 23:30 | 10.271 | 9.9798 | 9.682 | 10.271 | 0.20858 | 0.589
2018-11-28 | 0:00 | 2018-11-28 | 10.271
2018-11-28 | 0:30 | 2018-11-28 00:30 | 10.271
2018-11-28 | 1:00 | 2018-11-28 01:00 | 10.247
2018-11-28 | 1:30 | 2018-11-28 01:30 | 10.247
2018-11-28 | 2:00 | 2018-11-28 02:00 | 10.247
2018-11-28 | 2:30 | 2018-11-28 02:30 | 10.247
2018-11-28 | 3:00 | 2018-11-28 03:00 | 10.247
2018-11-28 | 3:30 | 2018-11-28 03:30 | 10.247
2018-11-28 | 4:00 | 2018-11-28 04:00 | 10.247
2018-11-28 | 4:30 | 2018-11-28 04:30 | 10.222
2018-11-28 | 5:00 | 2018-11-28 05:00 | 10.222
2018-11-28 | 5:30 | 2018-11-28 05:30 | 10.222
2018-11-28 | 6:00 | 2018-11-28 06:00 | 10.198
2018-11-28 | 6:30 | 2018-11-28 06:30 | 10.198
2018-11-28 | 7:00 | 2018-11-28 07:00 | 10.198
2018-11-28 | 7:30 | 2018-11-28 07:30 | 10.173
2018-11-28 | 8:00 | 2018-11-28 08:00 | 10.173
2018-11-28 | 8:30 | 2018-11-28 08:30 | 10.149
2018-11-28 | 9:00 | 2018-11-28 09:00 | 10.149
2018-11-28 | 9:30 | 2018-11-28 09:30 | 10.149
2018-11-28 | 10:00 | 2018-11-28 10:00 | 10.124
2018-11-28 | 10:30 | 2018-11-28 10:30 | 10.124
2018-11-28 | 11:00 | 2018-11-28 11:00 | 10.124
2018-11-28 | 11:30 | 2018-11-28 11:30 | 10.149
2018-11-28 | 12:00 | 2018-11-28 12:00 | 10.149
2018-11-28 | 12:30 | 2018-11-28 12:30 | 10.173
2018-11-28 | 13:00 | 2018-11-28 13:00 | 10.198
2018-11-28 | 13:30 | 2018-11-28 13:30 | 10.222
2018-11-28 | 14:00 | 2018-11-28 14:00 | 10.222
2018-11-28 | 14:30 | 2018-11-28 14:30 | 10.247
2018-11-28 | 15:00 | 2018-11-28 15:00 | 10.247
2018-11-28 | 15:30 | 2018-11-28 15:30 | 10.271
2018-11-28 | 16:00 | 2018-11-28 16:00 | 10.271
2018-11-28 | 16:30 | 2018-11-28 16:30 | 10.271
2018-11-28 | 17:00 | 2018-11-28 17:00 | 10.296
2018-11-28 | 17:30 | 2018-11-28 17:30 | 10.296
2018-11-28 | 18:00 | 2018-11-28 18:00 | 10.296
2018-11-28 | 18:30 | 2018-11-28 18:30 | 10.296
2018-11-28 | 19:00 | 2018-11-28 19:00 | 10.296
2018-11-28 | 19:30 | 2018-11-28 19:30 | 10.296
2018-11-28 | 20:00 | 2018-11-28 20:00 | 10.271
2018-11-28 | 20:30 | 2018-11-28 20:30 | 10.271
2018-11-28 | 21:00 | 2018-11-28 21:00 | 10.271
2018-11-28 | 21:30 | 2018-11-28 21:30 | 10.247
2018-11-28 | 22:00 | 2018-11-28 22:00 | 10.247
2018-11-28 | 22:30 | 2018-11-28 22:30 | 10.222
2018-11-28 | 23:00 | 2018-11-28 23:00 | 10.222
2018-11-28 | 23:30 | 2018-11-28 23:30 | 10.198 | 10.2259 | 10.124 | 10.296 | 0.051316 | 0.172
2018-11-29 | 0:00 | 2018-11-29 | 10.173
2018-11-29 | 0:30 | 2018-11-29 00:30 | 10.173
2018-11-29 | 1:00 | 2018-11-29 01:00 | 10.149
2018-11-29 | 1:30 | 2018-11-29 01:30 | 10.124
2018-11-29 | 2:00 | 2018-11-29 02:00 | 10.1
2018-11-29 | 2:30 | 2018-11-29 02:30 | 10.075
2018-11-29 | 3:00 | 2018-11-29 03:00 | 10.051
2018-11-29 | 3:30 | 2018-11-29 03:30 | 10.026
2018-11-29 | 4:00 | 2018-11-29 04:00 | 10.001
2018-11-29 | 4:30 | 2018-11-29 04:30 | 10.001
2018-11-29 | 5:00 | 2018-11-29 05:00 | 9.977
2018-11-29 | 5:30 | 2018-11-29 05:30 | 9.952
2018-11-29 | 6:00 | 2018-11-29 06:00 | 9.928
2018-11-29 | 6:30 | 2018-11-29 06:30 | 9.903
2018-11-29 | 7:00 | 2018-11-29 07:00 | 9.879
2018-11-29 | 7:30 | 2018-11-29 07:30 | 9.879
2018-11-29 | 8:00 | 2018-11-29 08:00 | 9.854
2018-11-29 | 8:30 | 2018-11-29 08:30 | 9.829
2018-11-29 | 9:00 | 2018-11-29 09:00 | 9.829
2018-11-29 | 9:30 | 2018-11-29 09:30 | 9.805
2018-11-29 | 10:00 | 2018-11-29 10:00 | 9.805
2018-11-29 | 10:30 | 2018-11-29 10:30 | 9.805
2018-11-29 | 11:00 | 2018-11-29 11:00 | 9.805
2018-11-29 | 11:30 | 2018-11-29 11:30 | 9.805
2018-11-29 | 12:00 | 2018-11-29 12:00 | 9.805
2018-11-29 | 12:30 | 2018-11-29 12:30 | 9.805
2018-11-29 | 13:00 | 2018-11-29 13:00 | 9.805
2018-11-29 | 13:30 | 2018-11-29 13:30 | 9.805
2018-11-29 | 14:00 | 2018-11-29 14:00 | 9.805
2018-11-29 | 14:30 | 2018-11-29 14:30 | 9.829
2018-11-29 | 15:00 | 2018-11-29 15:00 | 9.829
2018-11-29 | 15:30 | 2018-11-29 15:30 | 9.829
2018-11-29 | 16:00 | 2018-11-29 16:00 | 9.854
2018-11-29 | 16:30 | 2018-11-29 16:30 | 9.854
2018-11-29 | 17:00 | 2018-11-29 17:00 | 9.879
2018-11-29 | 17:30 | 2018-11-29 17:30 | 9.879
2018-11-29 | 18:00 | 2018-11-29 18:00 | 9.879
2018-11-29 | 18:30 | 2018-11-29 18:30 | 9.903
2018-11-29 | 19:00 | 2018-11-29 19:00 | 9.903
2018-11-29 | 19:30 | 2018-11-29 19:30 | 9.903
2018-11-29 | 20:00 | 2018-11-29 20:00 | 9.903
2018-11-29 | 20:30 | 2018-11-29 20:30 | 9.928
2018-11-29 | 21:00 | 2018-11-29 21:00 | 9.928
2018-11-29 | 21:30 | 2018-11-29 21:30 | 9.928
2018-11-29 | 22:00 | 2018-11-29 22:00 | 9.952
2018-11-29 | 22:30 | 2018-11-29 22:30 | 9.952
2018-11-29 | 23:00 | 2018-11-29 23:00 | 9.952
2018-11-29 | 23:30 | 2018-11-29 23:30 | 9.952 | 9.9164 | 9.805 | 10.173 | 0.10565 | 0.368
2018-11-30 | 0:00 | 2018-11-30 | 9.952
2018-11-30 | 0:30 | 2018-11-30 00:30 | 9.952
2018-11-30 | 1:00 | 2018-11-30 01:00 | 9.977
2018-11-30 | 1:30 | 2018-11-30 01:30 | 9.977
2018-11-30 | 2:00 | 2018-11-30 02:00 | 9.977
2018-11-30 | 2:30 | 2018-11-30 02:30 | 9.977
2018-11-30 | 3:00 | 2018-11-30 03:00 | 9.977
2018-11-30 | 3:30 | 2018-11-30 03:30 | 9.977
2018-11-30 | 4:00 | 2018-11-30 04:00 | 9.977
2018-11-30 | 4:30 | 2018-11-30 04:30 | 9.977
2018-11-30 | 5:00 | 2018-11-30 05:00 | 9.977
2018-11-30 | 5:30 | 2018-11-30 05:30 | 9.977
2018-11-30 | 6:00 | 2018-11-30 06:00 | 9.977
2018-11-30 | 6:30 | 2018-11-30 06:30 | 9.977
2018-11-30 | 7:00 | 2018-11-30 07:00 | 9.977
2018-11-30 | 7:30 | 2018-11-30 07:30 | 9.977
2018-11-30 | 8:00 | 2018-11-30 08:00 | 9.977
2018-11-30 | 8:30 | 2018-11-30 08:30 | 9.977
2018-11-30 | 9:00 | 2018-11-30 09:00 | 9.977
2018-11-30 | 9:30 | 2018-11-30 09:30 | 9.977
2018-11-30 | 10:00 | 2018-11-30 10:00 | 9.952
2018-11-30 | 10:30 | 2018-11-30 10:30 | 9.952
2018-11-30 | 11:00 | 2018-11-30 11:00 | 9.952
2018-11-30 | 11:30 | 2018-11-30 11:30 | 9.952
2018-11-30 | 12:00 | 2018-11-30 12:00 | 9.977
2018-11-30 | 12:30 | 2018-11-30 12:30 | 10.001
2018-11-30 | 13:00 | 2018-11-30 13:00 | 10.001
2018-11-30 | 13:30 | 2018-11-30 13:30 | 10.026
2018-11-30 | 14:00 | 2018-11-30 14:00 | 10.051
2018-11-30 | 14:30 | 2018-11-30 14:30 | 10.051
2018-11-30 | 15:00 | 2018-11-30 15:00 | 10.075
2018-11-30 | 15:30 | 2018-11-30 15:30 | 10.1
2018-11-30 | 16:00 | 2018-11-30 16:00 | 10.1
2018-11-30 | 16:30 | 2018-11-30 16:30 | 10.1
2018-11-30 | 17:00 | 2018-11-30 17:00 | 10.124
2018-11-30 | 17:30 | 2018-11-30 17:30 | 10.1
2018-11-30 | 18:00 | 2018-11-30 18:00 | 10.1
2018-11-30 | 18:30 | 2018-11-30 18:30 | 10.1
2018-11-30 | 19:00 | 2018-11-30 19:00 | 10.1
2018-11-30 | 19:30 | 2018-11-30 19:30 | 10.075
2018-11-30 | 20:00 | 2018-11-30 20:00 | 10.075
2018-11-30 | 20:30 | 2018-11-30 20:30 | 10.051
2018-11-30 | 21:00 | 2018-11-30 21:00 | 10.051
2018-11-30 | 21:30 | 2018-11-30 21:30 | 10.026
2018-11-30 | 22:00 | 2018-11-30 22:00 | 10.026
2018-11-30 | 22:30 | 2018-11-30 22:30 | 10.001
2018-11-30 | 23:00 | 2018-11-30 23:00 | 10.001
2018-11-30 | 23:30 | 2018-11-30 23:30 | 9.977 | 10.0122 | 9.952 | 10.124 | 0.052978 | 0.172
2018-12-01 | 0:00 | 2018-12-01 | 9.952
2018-12-01 | 0:30 | 2018-12-01 00:30 | 9.952
2018-12-01 | 1:00 | 2018-12-01 01:00 | 9.928
2018-12-01 | 1:30 | 2018-12-01 01:30 | 9.903
2018-12-01 | 2:00 | 2018-12-01 02:00 | 9.879
2018-12-01 | 2:30 | 2018-12-01 02:30 | 9.879
2018-12-01 | 3:00 | 2018-12-01 03:00 | 9.854
2018-12-01 | 3:30 | 2018-12-01 03:30 | 9.829
2018-12-01 | 4:00 | 2018-12-01 04:00 | 9.829
2018-12-01 | 4:30 | 2018-12-01 04:30 | 9.805
2018-12-01 | 5:00 | 2018-12-01 05:00 | 9.78
2018-12-01 | 5:30 | 2018-12-01 05:30 | 9.78
2018-12-01 | 6:00 | 2018-12-01 06:00 | 9.756
2018-12-01 | 6:30 | 2018-12-01 06:30 | 9.731
2018-12-01 | 7:00 | 2018-12-01 07:00 | 9.731
2018-12-01 | 7:30 | 2018-12-01 07:30 | 9.706
2018-12-01 | 8:00 | 2018-12-01 08:00 | 9.706
2018-12-01 | 8:30 | 2018-12-01 08:30 | 9.682
2018-12-01 | 9:00 | 2018-12-01 09:00 | 9.682
2018-12-01 | 9:30 | 2018-12-01 09:30 | 9.682
2018-12-01 | 10:00 | 2018-12-01 10:00 | 9.657
2018-12-01 | 10:30 | 2018-12-01 10:30 | 9.657
2018-12-01 | 11:00 | 2018-12-01 11:00 | 9.682
2018-12-01 | 11:30 | 2018-12-01 11:30 | 9.682
2018-12-01 | 12:00 | 2018-12-01 12:00 | 9.682
2018-12-01 | 12:30 | 2018-12-01 12:30 | 9.706
2018-12-01 | 13:00 | 2018-12-01 13:00 | 9.731
2018-12-01 | 13:30 | 2018-12-01 13:30 | 9.756
2018-12-01 | 14:00 | 2018-12-01 14:00 | 9.78
2018-12-01 | 14:30 | 2018-12-01 14:30 | 9.805
2018-12-01 | 15:00 | 2018-12-01 15:00 | 9.829
2018-12-01 | 15:30 | 2018-12-01 15:30 | 9.854
2018-12-01 | 16:00 | 2018-12-01 16:00 | 9.879
2018-12-01 | 16:30 | 2018-12-01 16:30 | 9.879
2018-12-01 | 17:00 | 2018-12-01 17:00 | 9.903
2018-12-01 | 17:30 | 2018-12-01 17:30 | 9.903
2018-12-01 | 18:00 | 2018-12-01 18:00 | 9.903
2018-12-01 | 18:30 | 2018-12-01 18:30 | 9.903
2018-12-01 | 19:00 | 2018-12-01 19:00 | 9.903
2018-12-01 | 19:30 | 2018-12-01 19:30 | 9.879
2018-12-01 | 20:00 | 2018-12-01 20:00 | 9.879
2018-12-01 | 20:30 | 2018-12-01 20:30 | 9.854
2018-12-01 | 21:00 | 2018-12-01 21:00 | 9.854
2018-12-01 | 21:30 | 2018-12-01 21:30 | 9.854
2018-12-01 | 22:00 | 2018-12-01 22:00 | 9.829
2018-12-01 | 22:30 | 2018-12-01 22:30 | 9.805
2018-12-01 | 23:00 | 2018-12-01 23:00 | 9.805
2018-12-01 | 23:30 | 2018-12-01 23:30 | 9.78 | 9.8058 | 9.657 | 9.952 | 0.086396 | 0.295
2018-12-02 | 0:00 | 2018-12-02 | 9.756
2018-12-02 | 0:30 | 2018-12-02 00:30 | 9.756
2018-12-02 | 1:00 | 2018-12-02 01:00 | 9.731
2018-12-02 | 1:30 | 2018-12-02 01:30 | 9.706
2018-12-02 | 2:00 | 2018-12-02 02:00 | 9.706
2018-12-02 | 2:30 | 2018-12-02 02:30 | 9.682
2018-12-02 | 3:00 | 2018-12-02 03:00 | 9.657
2018-12-02 | 3:30 | 2018-12-02 03:30 | 9.657
2018-12-02 | 4:00 | 2018-12-02 04:00 | 9.632
2018-12-02 | 4:30 | 2018-12-02 04:30 | 9.632
2018-12-02 | 5:00 | 2018-12-02 05:00 | 9.608
2018-12-02 | 5:30 | 2018-12-02 05:30 | 9.608
2018-12-02 | 6:00 | 2018-12-02 06:00 | 9.583
2018-12-02 | 6:30 | 2018-12-02 06:30 | 9.583
2018-12-02 | 7:00 | 2018-12-02 07:00 | 9.558
2018-12-02 | 7:30 | 2018-12-02 07:30 | 9.558
2018-12-02 | 8:00 | 2018-12-02 08:00 | 9.534
2018-12-02 | 8:30 | 2018-12-02 08:30 | 9.509
2018-12-02 | 9:00 | 2018-12-02 09:00 | 9.485
2018-12-02 | 9:30 | 2018-12-02 09:30 | 9.485
2018-12-02 | 10:00 | 2018-12-02 10:00 | 9.485
2018-12-02 | 10:30 | 2018-12-02 10:30 | 9.485
2018-12-02 | 11:00 | 2018-12-02 11:00 | 9.485
2018-12-02 | 11:30 | 2018-12-02 11:30 | 9.485
2018-12-02 | 12:00 | 2018-12-02 12:00 | 9.509
2018-12-02 | 12:30 | 2018-12-02 12:30 | 9.534
2018-12-02 | 13:00 | 2018-12-02 13:00 | 9.558
2018-12-02 | 13:30 | 2018-12-02 13:30 | 9.558
2018-12-02 | 14:00 | 2018-12-02 14:00 | 9.583
2018-12-02 | 14:30 | 2018-12-02 14:30 | 9.608
2018-12-02 | 15:00 | 2018-12-02 15:00 | 9.608
2018-12-02 | 15:30 | 2018-12-02 15:30 | 9.632
2018-12-02 | 16:00 | 2018-12-02 16:00 | 9.632
2018-12-02 | 16:30 | 2018-12-02 16:30 | 9.632
2018-12-02 | 17:00 | 2018-12-02 17:00 | 9.632
2018-12-02 | 17:30 | 2018-12-02 17:30 | 9.657
2018-12-02 | 18:00 | 2018-12-02 18:00 | 9.657
2018-12-02 | 18:30 | 2018-12-02 18:30 | 9.657
2018-12-02 | 19:00 | 2018-12-02 19:00 | 9.657
2018-12-02 | 19:30 | 2018-12-02 19:30 | 9.632
2018-12-02 | 20:00 | 2018-12-02 20:00 | 9.632
2018-12-02 | 20:30 | 2018-12-02 20:30 | 9.632
2018-12-02 | 21:00 | 2018-12-02 21:00 | 9.608
2018-12-02 | 21:30 | 2018-12-02 21:30 | 9.608
2018-12-02 | 22:00 | 2018-12-02 22:00 | 9.608
2018-12-02 | 22:30 | 2018-12-02 22:30 | 9.608
2018-12-02 | 23:00 | 2018-12-02 23:00 | 9.583
2018-12-02 | 23:30 | 2018-12-02 23:30 | 9.558 | 9.6031 | 9.485 | 9.756 | 0.071219 | 0.271
2018-12-03 | 0:00 | 2018-12-03 | 9.558
2018-12-03 | 0:30 | 2018-12-03 00:30 | 9.534
2018-12-03 | 1:00 | 2018-12-03 01:00 | 9.534
2018-12-03 | 1:30 | 2018-12-03 01:30 | 9.509
2018-12-03 | 2:00 | 2018-12-03 02:00 | 9.509
2018-12-03 | 2:30 | 2018-12-03 02:30 | 9.485
2018-12-03 | 3:00 | 2018-12-03 03:00 | 9.46
2018-12-03 | 3:30 | 2018-12-03 03:30 | 9.46
2018-12-03 | 4:00 | 2018-12-03 04:00 | 9.435
2018-12-03 | 4:30 | 2018-12-03 04:30 | 9.41
2018-12-03 | 5:00 | 2018-12-03 05:00 | 9.386
2018-12-03 | 5:30 | 2018-12-03 05:30 | 9.361
2018-12-03 | 6:00 | 2018-12-03 06:00 | 9.336
2018-12-03 | 6:30 | 2018-12-03 06:30 | 9.312
2018-12-03 | 7:00 | 2018-12-03 07:00 | 9.287
2018-12-03 | 7:30 | 2018-12-03 07:30 | 9.262
2018-12-03 | 8:00 | 2018-12-03 08:00 | 9.213
2018-12-03 | 8:30 | 2018-12-03 08:30 | 9.188
2018-12-03 | 9:00 | 2018-12-03 09:00 | 9.163
2018-12-03 | 9:30 | 2018-12-03 09:30 | 9.139
2018-12-03 | 10:00 | 2018-12-03 10:00 | 9.114
2018-12-03 | 10:30 | 2018-12-03 10:30 | 9.089
2018-12-03 | 11:00 | 2018-12-03 11:00 | 9.089
2018-12-03 | 11:30 | 2018-12-03 11:30 | 9.064
2018-12-03 | 12:00 | 2018-12-03 12:00 | 9.089
2018-12-03 | 12:30 | 2018-12-03 12:30 | 9.089
2018-12-03 | 13:00 | 2018-12-03 13:00 | 9.114
2018-12-03 | 13:30 | 2018-12-03 13:30 | 9.114
2018-12-03 | 14:00 | 2018-12-03 14:00 | 9.139
2018-12-03 | 14:30 | 2018-12-03 14:30 | 9.163
2018-12-03 | 15:00 | 2018-12-03 15:00 | 9.163
2018-12-03 | 15:30 | 2018-12-03 15:30 | 9.163
2018-12-03 | 16:00 | 2018-12-03 16:00 | 9.163
2018-12-03 | 16:30 | 2018-12-03 16:30 | 9.163
2018-12-03 | 17:00 | 2018-12-03 17:00 | 9.163
2018-12-03 | 17:30 | 2018-12-03 17:30 | 9.139
2018-12-03 | 18:00 | 2018-12-03 18:00 | 9.114
2018-12-03 | 18:30 | 2018-12-03 18:30 | 9.114
2018-12-03 | 19:00 | 2018-12-03 19:00 | 9.089
2018-12-03 | 19:30 | 2018-12-03 19:30 | 9.064
2018-12-03 | 20:00 | 2018-12-03 20:00 | 9.04
2018-12-03 | 20:30 | 2018-12-03 20:30 | 9.015
2018-12-03 | 21:00 | 2018-12-03 21:00 | 8.99
2018-12-03 | 21:30 | 2018-12-03 21:30 | 8.965
2018-12-03 | 22:00 | 2018-12-03 22:00 | 8.941
2018-12-03 | 22:30 | 2018-12-03 22:30 | 8.941
2018-12-03 | 23:00 | 2018-12-03 23:00 | 8.916
2018-12-03 | 23:30 | 2018-12-03 23:30 | 8.891 | 9.2008 | 8.891 | 9.558 | 0.18376 | 0.667
2018-12-04 | 0:00 | 2018-12-04 | 8.866
2018-12-04 | 0:30 | 2018-12-04 00:30 | 8.841
2018-12-04 | 1:00 | 2018-12-04 01:00 | 8.817
2018-12-04 | 1:30 | 2018-12-04 01:30 | 8.817
2018-12-04 | 2:00 | 2018-12-04 02:00 | 8.792
2018-12-04 | 2:30 | 2018-12-04 02:30 | 8.767
2018-12-04 | 3:00 | 2018-12-04 03:00 | 8.717
2018-12-04 | 3:30 | 2018-12-04 03:30 | 8.693
2018-12-04 | 4:00 | 2018-12-04 04:00 | 8.668
2018-12-04 | 4:30 | 2018-12-04 04:30 | 8.643
2018-12-04 | 5:00 | 2018-12-04 05:00 | 8.593
2018-12-04 | 5:30 | 2018-12-04 05:30 | 8.568
2018-12-04 | 6:00 | 2018-12-04 06:00 | 8.543
2018-12-04 | 6:30 | 2018-12-04 06:30 | 8.519
2018-12-04 | 7:00 | 2018-12-04 07:00 | 8.469
2018-12-04 | 7:30 | 2018-12-04 07:30 | 8.444
2018-12-04 | 8:00 | 2018-12-04 08:00 | 8.419
2018-12-04 | 8:30 | 2018-12-04 08:30 | 8.394
2018-12-04 | 9:00 | 2018-12-04 09:00 | 8.369
2018-12-04 | 9:30 | 2018-12-04 09:30 | 8.344
2018-12-04 | 10:00 | 2018-12-04 10:00 | 8.319
2018-12-04 | 10:30 | 2018-12-04 10:30 | 8.295
2018-12-04 | 11:00 | 2018-12-04 11:00 | 8.27
2018-12-04 | 11:30 | 2018-12-04 11:30 | 8.27
2018-12-04 | 12:00 | 2018-12-04 12:00 | 8.27
2018-12-04 | 12:30 | 2018-12-04 12:30 | 8.27
2018-12-04 | 13:00 | 2018-12-04 13:00 | 8.27
2018-12-04 | 13:30 | 2018-12-04 13:30 | 8.295
2018-12-04 | 14:00 | 2018-12-04 14:00 | 8.319
2018-12-04 | 14:30 | 2018-12-04 14:30 | 8.319
2018-12-04 | 15:00 | 2018-12-04 15:00 | 8.344
2018-12-04 | 15:30 | 2018-12-04 15:30 | 8.369
2018-12-04 | 16:00 | 2018-12-04 16:00 | 8.369
2018-12-04 | 16:30 | 2018-12-04 16:30 | 8.369
2018-12-04 | 17:00 | 2018-12-04 17:00 | 8.369
2018-12-04 | 17:30 | 2018-12-04 17:30 | 8.369
2018-12-04 | 18:00 | 2018-12-04 18:00 | 8.369
2018-12-04 | 18:30 | 2018-12-04 18:30 | 8.344
2018-12-04 | 19:00 | 2018-12-04 19:00 | 8.344
2018-12-04 | 19:30 | 2018-12-04 19:30 | 8.344
2018-12-04 | 20:00 | 2018-12-04 20:00 | 8.344
2018-12-04 | 20:30 | 2018-12-04 20:30 | 8.344
2018-12-04 | 21:00 | 2018-12-04 21:00 | 8.344
2018-12-04 | 21:30 | 2018-12-04 21:30 | 8.344
2018-12-04 | 22:00 | 2018-12-04 22:00 | 8.344
2018-12-04 | 22:30 | 2018-12-04 22:30 | 8.344
2018-12-04 | 23:00 | 2018-12-04 23:00 | 8.344
2018-12-04 | 23:30 | 2018-12-04 23:30 | 8.369 | 8.4489 | 8.27 | 8.866 | 0.18036 | 0.596
2018-12-05 | 0:00 | 2018-12-05 | 8.369
2018-12-05 | 0:30 | 2018-12-05 00:30 | 8.369
2018-12-05 | 1:00 | 2018-12-05 01:00 | 8.369
2018-12-05 | 1:30 | 2018-12-05 01:30 | 8.369
2018-12-05 | 2:00 | 2018-12-05 02:00 | 8.369
2018-12-05 | 2:30 | 2018-12-05 02:30 | 8.369
2018-12-05 | 3:00 | 2018-12-05 03:00 | 8.369
2018-12-05 | 3:30 | 2018-12-05 03:30 | 8.369
2018-12-05 | 4:00 | 2018-12-05 04:00 | 8.369
2018-12-05 | 4:30 | 2018-12-05 04:30 | 8.369
2018-12-05 | 5:00 | 2018-12-05 05:00 | 8.369
2018-12-05 | 5:30 | 2018-12-05 05:30 | 8.344
2018-12-05 | 6:00 | 2018-12-05 06:00 | 8.344
2018-12-05 | 6:30 | 2018-12-05 06:30 | 8.344
2018-12-05 | 7:00 | 2018-12-05 07:00 | 8.344
2018-12-05 | 7:30 | 2018-12-05 07:30 | 8.344
2018-12-05 | 8:00 | 2018-12-05 08:00 | 8.344
2018-12-05 | 8:30 | 2018-12-05 08:30 | 8.344
2018-12-05 | 9:00 | 2018-12-05 09:00 | 8.344
2018-12-05 | 9:30 | 2018-12-05 09:30 | 8.344
2018-12-05 | 10:00 | 2018-12-05 10:00 | 8.344
2018-12-05 | 10:30 | 2018-12-05 10:30 | 8.344
2018-12-05 | 11:00 | 2018-12-05 11:00 | 8.369
2018-12-05 | 11:30 | 2018-12-05 11:30 | 8.369
2018-12-05 | 12:00 | 2018-12-05 12:00 | 8.394
2018-12-05 | 12:30 | 2018-12-05 12:30 | 8.419
2018-12-05 | 13:00 | 2018-12-05 13:00 | 8.444
2018-12-05 | 13:30 | 2018-12-05 13:30 | 8.469
2018-12-05 | 14:00 | 2018-12-05 14:00 | 8.519
2018-12-05 | 14:30 | 2018-12-05 14:30 | 8.543
2018-12-05 | 15:00 | 2018-12-05 15:00 | 8.568
2018-12-05 | 15:30 | 2018-12-05 15:30 | 8.568
2018-12-05 | 16:00 | 2018-12-05 16:00 | 8.593
2018-12-05 | 16:30 | 2018-12-05 16:30 | 8.593
2018-12-05 | 17:00 | 2018-12-05 17:00 | 8.593
2018-12-05 | 17:30 | 2018-12-05 17:30 | 8.568
2018-12-05 | 18:00 | 2018-12-05 18:00 | 8.568
2018-12-05 | 18:30 | 2018-12-05 18:30 | 8.543
2018-12-05 | 19:00 | 2018-12-05 19:00 | 8.519
2018-12-05 | 19:30 | 2018-12-05 19:30 | 8.519
2018-12-05 | 20:00 | 2018-12-05 20:00 | 8.494
2018-12-05 | 20:30 | 2018-12-05 20:30 | 8.469
2018-12-05 | 21:00 | 2018-12-05 21:00 | 8.444
2018-12-05 | 21:30 | 2018-12-05 21:30 | 8.419
2018-12-05 | 22:00 | 2018-12-05 22:00 | 8.394
2018-12-05 | 22:30 | 2018-12-05 22:30 | 8.369
2018-12-05 | 23:00 | 2018-12-05 23:00 | 8.344
2018-12-05 | 23:30 | 2018-12-05 23:30 | 8.319 | 8.4219 | 8.319 | 8.593 | 0.088196 | 0.274
2018-12-06 | 0:00 | 2018-12-06 | 8.295
2018-12-06 | 0:30 | 2018-12-06 00:30 | 8.27
2018-12-06 | 1:00 | 2018-12-06 01:00 | 8.22
2018-12-06 | 1:30 | 2018-12-06 01:30 | 8.195
2018-12-06 | 2:00 | 2018-12-06 02:00 | 8.17
2018-12-06 | 2:30 | 2018-12-06 02:30 | 8.145
2018-12-06 | 3:00 | 2018-12-06 03:00 | 8.095
2018-12-06 | 3:30 | 2018-12-06 03:30 | 8.07
2018-12-06 | 4:00 | 2018-12-06 04:00 | 8.045
2018-12-06 | 4:30 | 2018-12-06 04:30 | 8.02
2018-12-06 | 5:00 | 2018-12-06 05:00 | 7.995
2018-12-06 | 5:30 | 2018-12-06 05:30 | 7.97
2018-12-06 | 6:00 | 2018-12-06 06:00 | 7.945
2018-12-06 | 6:30 | 2018-12-06 06:30 | 7.945
2018-12-06 | 7:00 | 2018-12-06 07:00 | 7.92
2018-12-06 | 7:30 | 2018-12-06 07:30 | 7.895
2018-12-06 | 8:00 | 2018-12-06 08:00 | 7.87
2018-12-06 | 8:30 | 2018-12-06 08:30 | 7.87
2018-12-06 | 9:00 | 2018-12-06 09:00 | 7.845
2018-12-06 | 9:30 | 2018-12-06 09:30 | 7.845
2018-12-06 | 10:00 | 2018-12-06 10:00 | 7.82
2018-12-06 | 10:30 | 2018-12-06 10:30 | 7.82
2018-12-06 | 11:00 | 2018-12-06 11:00 | 7.845
2018-12-06 | 11:30 | 2018-12-06 11:30 | 7.845
2018-12-06 | 12:00 | 2018-12-06 12:00 | 7.87
2018-12-06 | 12:30 | 2018-12-06 12:30 | 7.895
2018-12-06 | 13:00 | 2018-12-06 13:00 | 7.92
2018-12-06 | 13:30 | 2018-12-06 13:30 | 7.945
2018-12-06 | 14:00 | 2018-12-06 14:00 | 7.97
2018-12-06 | 14:30 | 2018-12-06 14:30 | 7.995
2018-12-06 | 15:00 | 2018-12-06 15:00 | 8.02
2018-12-06 | 15:30 | 2018-12-06 15:30 | 8.045
2018-12-06 | 16:00 | 2018-12-06 16:00 | 8.07
2018-12-06 | 16:30 | 2018-12-06 16:30 | 8.07
2018-12-06 | 17:00 | 2018-12-06 17:00 | 8.095
2018-12-06 | 17:30 | 2018-12-06 17:30 | 8.095
2018-12-06 | 18:00 | 2018-12-06 18:00 | 8.095
2018-12-06 | 18:30 | 2018-12-06 18:30 | 8.12
2018-12-06 | 19:00 | 2018-12-06 19:00 | 8.12
2018-12-06 | 19:30 | 2018-12-06 19:30 | 8.12
2018-12-06 | 20:00 | 2018-12-06 20:00 | 8.12
2018-12-06 | 20:30 | 2018-12-06 20:30 | 8.12
2018-12-06 | 21:00 | 2018-12-06 21:00 | 8.12
2018-12-06 | 21:30 | 2018-12-06 21:30 | 8.12
2018-12-06 | 22:00 | 2018-12-06 22:00 | 8.095
2018-12-06 | 22:30 | 2018-12-06 22:30 | 8.095
2018-12-06 | 23:00 | 2018-12-06 23:00 | 8.095
2018-12-06 | 23:30 | 2018-12-06 23:30 | 8.095 | 8.0263 | 7.82 | 8.295 | 0.12318 | 0.475
2018-12-07 | 0:00 | 2018-12-07 | 8.07
2018-12-07 | 0:30 | 2018-12-07 00:30 | 8.07
2018-12-07 | 1:00 | 2018-12-07 01:00 | 8.07
2018-12-07 | 1:30 | 2018-12-07 01:30 | 8.07
2018-12-07 | 2:00 | 2018-12-07 02:00 | 8.07
2018-12-07 | 2:30 | 2018-12-07 02:30 | 8.045
2018-12-07 | 3:00 | 2018-12-07 03:00 | 8.045
2018-12-07 | 3:30 | 2018-12-07 03:30 | 8.045
2018-12-07 | 4:00 | 2018-12-07 04:00 | 8.045
2018-12-07 | 4:30 | 2018-12-07 04:30 | 8.02
2018-12-07 | 5:00 | 2018-12-07 05:00 | 8.02
2018-12-07 | 5:30 | 2018-12-07 05:30 | 8.02
2018-12-07 | 6:00 | 2018-12-07 06:00 | 8.02
2018-12-07 | 6:30 | 2018-12-07 06:30 | 8.02
2018-12-07 | 7:00 | 2018-12-07 07:00 | 7.995
2018-12-07 | 7:30 | 2018-12-07 07:30 | 7.995
2018-12-07 | 8:00 | 2018-12-07 08:00 | 7.995
2018-12-07 | 8:30 | 2018-12-07 08:30 | 7.995
2018-12-07 | 9:00 | 2018-12-07 09:00 | 7.995
2018-12-07 | 9:30 | 2018-12-07 09:30 | 7.995
2018-12-07 | 10:00 | 2018-12-07 10:00 | 7.995
2018-12-07 | 10:30 | 2018-12-07 10:30 | 8.02
2018-12-07 | 11:00 | 2018-12-07 11:00 | 8.02
2018-12-07 | 11:30 | 2018-12-07 11:30 | 8.07
2018-12-07 | 12:00 | 2018-12-07 12:00 | 8.095
2018-12-07 | 12:30 | 2018-12-07 12:30 | 8.12
2018-12-07 | 13:00 | 2018-12-07 13:00 | 8.145
2018-12-07 | 13:30 | 2018-12-07 13:30 | 8.195
2018-12-07 | 14:00 | 2018-12-07 14:00 | 8.22
2018-12-07 | 14:30 | 2018-12-07 14:30 | 8.245
2018-12-07 | 15:00 | 2018-12-07 15:00 | 8.295
2018-12-07 | 15:30 | 2018-12-07 15:30 | 8.319
2018-12-07 | 16:00 | 2018-12-07 16:00 | 8.344
2018-12-07 | 16:30 | 2018-12-07 16:30 | 8.344
2018-12-07 | 17:00 | 2018-12-07 17:00 | 8.369
2018-12-07 | 17:30 | 2018-12-07 17:30 | 8.369
2018-12-07 | 18:00 | 2018-12-07 18:00 | 8.369
2018-12-07 | 18:30 | 2018-12-07 18:30 | 8.394
2018-12-07 | 19:00 | 2018-12-07 19:00 | 8.394
2018-12-07 | 19:30 | 2018-12-07 19:30 | 8.394
2018-12-07 | 20:00 | 2018-12-07 20:00 | 8.394
2018-12-07 | 20:30 | 2018-12-07 20:30 | 8.394
2018-12-07 | 21:00 | 2018-12-07 21:00 | 8.394
2018-12-07 | 21:30 | 2018-12-07 21:30 | 8.394
2018-12-07 | 22:00 | 2018-12-07 22:00 | 8.394
2018-12-07 | 22:30 | 2018-12-07 22:30 | 8.394
2018-12-07 | 23:00 | 2018-12-07 23:00 | 8.394
2018-12-07 | 23:30 | 2018-12-07 23:30 | 8.394 | 8.1764 | 7.995 | 8.394 | 0.16496 | 0.399
2018-12-08 | 0:00 | 2018-12-08 | 8.394
2018-12-08 | 0:30 | 2018-12-08 00:30 | 8.394
2018-12-08 | 1:00 | 2018-12-08 01:00 | 8.369
2018-12-08 | 1:30 | 2018-12-08 01:30 | 8.369
2018-12-08 | 2:00 | 2018-12-08 02:00 | 8.369
2018-12-08 | 2:30 | 2018-12-08 02:30 | 8.344
2018-12-08 | 3:00 | 2018-12-08 03:00 | 8.344
2018-12-08 | 3:30 | 2018-12-08 03:30 | 8.319
2018-12-08 | 4:00 | 2018-12-08 04:00 | 8.319
2018-12-08 | 4:30 | 2018-12-08 04:30 | 8.295
2018-12-08 | 5:00 | 2018-12-08 05:00 | 8.27
2018-12-08 | 5:30 | 2018-12-08 05:30 | 8.27
2018-12-08 | 6:00 | 2018-12-08 06:00 | 8.245
2018-12-08 | 6:30 | 2018-12-08 06:30 | 8.245
2018-12-08 | 7:00 | 2018-12-08 07:00 | 8.22
2018-12-08 | 7:30 | 2018-12-08 07:30 | 8.22
2018-12-08 | 8:00 | 2018-12-08 08:00 | 8.22
2018-12-08 | 8:30 | 2018-12-08 08:30 | 8.195
2018-12-08 | 9:00 | 2018-12-08 09:00 | 8.195
2018-12-08 | 9:30 | 2018-12-08 09:30 | 8.195
2018-12-08 | 10:00 | 2018-12-08 10:00 | 8.195
2018-12-08 | 10:30 | 2018-12-08 10:30 | 8.195
2018-12-08 | 11:00 | 2018-12-08 11:00 | 8.22
2018-12-08 | 11:30 | 2018-12-08 11:30 | 8.22
2018-12-08 | 12:00 | 2018-12-08 12:00 | 8.245
2018-12-08 | 12:30 | 2018-12-08 12:30 | 8.27
2018-12-08 | 13:00 | 2018-12-08 13:00 | 8.319
2018-12-08 | 13:30 | 2018-12-08 13:30 | 8.344
2018-12-08 | 14:00 | 2018-12-08 14:00 | 8.369
2018-12-08 | 14:30 | 2018-12-08 14:30 | 8.419
2018-12-08 | 15:00 | 2018-12-08 15:00 | 8.444
2018-12-08 | 15:30 | 2018-12-08 15:30 | 8.469
2018-12-08 | 16:00 | 2018-12-08 16:00 | 8.519
2018-12-08 | 16:30 | 2018-12-08 16:30 | 8.543
2018-12-08 | 17:00 | 2018-12-08 17:00 | 8.568
2018-12-08 | 17:30 | 2018-12-08 17:30 | 8.593
2018-12-08 | 18:00 | 2018-12-08 18:00 | 8.618
2018-12-08 | 18:30 | 2018-12-08 18:30 | 8.643
2018-12-08 | 19:00 | 2018-12-08 19:00 | 8.668
2018-12-08 | 19:30 | 2018-12-08 19:30 | 8.668
2018-12-08 | 20:00 | 2018-12-08 20:00 | 8.668
2018-12-08 | 20:30 | 2018-12-08 20:30 | 8.693
2018-12-08 | 21:00 | 2018-12-08 21:00 | 8.693
2018-12-08 | 21:30 | 2018-12-08 21:30 | 8.693
2018-12-08 | 22:00 | 2018-12-08 22:00 | 8.693
2018-12-08 | 22:30 | 2018-12-08 22:30 | 8.693
2018-12-08 | 23:00 | 2018-12-08 23:00 | 8.693
2018-12-08 | 23:30 | 2018-12-08 23:30 | 8.668 | 8.4128 | 8.195 | 8.693 | 0.18144 | 0.498
2018-12-09 | 0:00 | 2018-12-09 | 8.668
2018-12-09 | 0:30 | 2018-12-09 00:30 | 8.668
2018-12-09 | 1:00 | 2018-12-09 01:00 | 8.643
2018-12-09 | 1:30 | 2018-12-09 01:30 | 8.618
2018-12-09 | 2:00 | 2018-12-09 02:00 | 8.593
2018-12-09 | 2:30 | 2018-12-09 02:30 | 8.568
2018-12-09 | 3:00 | 2018-12-09 03:00 | 8.543
2018-12-09 | 3:30 | 2018-12-09 03:30 | 8.519
2018-12-09 | 4:00 | 2018-12-09 04:00 | 8.494
2018-12-09 | 4:30 | 2018-12-09 04:30 | 8.469
2018-12-09 | 5:00 | 2018-12-09 05:00 | 8.444
2018-12-09 | 5:30 | 2018-12-09 05:30 | 8.419
2018-12-09 | 6:00 | 2018-12-09 06:00 | 8.394
2018-12-09 | 6:30 | 2018-12-09 06:30 | 8.369
2018-12-09 | 7:00 | 2018-12-09 07:00 | 8.369
2018-12-09 | 7:30 | 2018-12-09 07:30 | 8.344
2018-12-09 | 8:00 | 2018-12-09 08:00 | 8.319
2018-12-09 | 8:30 | 2018-12-09 08:30 | 8.295
2018-12-09 | 9:00 | 2018-12-09 09:00 | 8.295
2018-12-09 | 9:30 | 2018-12-09 09:30 | 8.295
2018-12-09 | 10:00 | 2018-12-09 10:00 | 8.295
2018-12-09 | 10:30 | 2018-12-09 10:30 | 8.295
2018-12-09 | 11:00 | 2018-12-09 11:00 | 8.319
2018-12-09 | 11:30 | 2018-12-09 11:30 | 8.319
2018-12-09 | 12:00 | 2018-12-09 12:00 | 8.344
2018-12-09 | 12:30 | 2018-12-09 12:30 | 8.394
2018-12-09 | 13:00 | 2018-12-09 13:00 | 8.419
2018-12-09 | 13:30 | 2018-12-09 13:30 | 8.444
2018-12-09 | 14:00 | 2018-12-09 14:00 | 8.494
2018-12-09 | 14:30 | 2018-12-09 14:30 | 8.519
2018-12-09 | 15:00 | 2018-12-09 15:00 | 8.568
2018-12-09 | 15:30 | 2018-12-09 15:30 | 8.593
2018-12-09 | 16:00 | 2018-12-09 16:00 | 8.618
2018-12-09 | 16:30 | 2018-12-09 16:30 | 8.643
2018-12-09 | 17:00 | 2018-12-09 17:00 | 8.668
2018-12-09 | 17:30 | 2018-12-09 17:30 | 8.693
2018-12-09 | 18:00 | 2018-12-09 18:00 | 8.717
2018-12-09 | 18:30 | 2018-12-09 18:30 | 8.742
2018-12-09 | 19:00 | 2018-12-09 19:00 | 8.742
2018-12-09 | 19:30 | 2018-12-09 19:30 | 8.767
2018-12-09 | 20:00 | 2018-12-09 20:00 | 8.792
2018-12-09 | 20:30 | 2018-12-09 20:30 | 8.792
2018-12-09 | 21:00 | 2018-12-09 21:00 | 8.817
2018-12-09 | 21:30 | 2018-12-09 21:30 | 8.817
2018-12-09 | 22:00 | 2018-12-09 22:00 | 8.817
2018-12-09 | 22:30 | 2018-12-09 22:30 | 8.841
2018-12-09 | 23:00 | 2018-12-09 23:00 | 8.841
2018-12-09 | 23:30 | 2018-12-09 23:30 | 8.841 | 8.5516 | 8.295 | 8.841 | 0.1835 | 0.546
2018-12-10 | 0:00 | 2018-12-10 | 8.841
2018-12-10 | 0:30 | 2018-12-10 00:30 | 8.866
2018-12-10 | 1:00 | 2018-12-10 01:00 | 8.866
2018-12-10 | 1:30 | 2018-12-10 01:30 | 8.866
2018-12-10 | 2:00 | 2018-12-10 02:00 | 8.866
2018-12-10 | 2:30 | 2018-12-10 02:30 | 8.841
2018-12-10 | 3:00 | 2018-12-10 03:00 | 8.841
2018-12-10 | 3:30 | 2018-12-10 03:30 | 8.841
2018-12-10 | 4:00 | 2018-12-10 04:00 | 8.817
2018-12-10 | 4:30 | 2018-12-10 04:30 | 8.817
2018-12-10 | 5:00 | 2018-12-10 05:00 | 8.817
2018-12-10 | 5:30 | 2018-12-10 05:30 | 8.792
2018-12-10 | 6:00 | 2018-12-10 06:00 | 8.792
2018-12-10 | 6:30 | 2018-12-10 06:30 | 8.767
2018-12-10 | 7:00 | 2018-12-10 07:00 | 8.767
2018-12-10 | 7:30 | 2018-12-10 07:30 | 8.742
2018-12-10 | 8:00 | 2018-12-10 08:00 | 8.742
2018-12-10 | 8:30 | 2018-12-10 08:30 | 8.742
2018-12-10 | 9:00 | 2018-12-10 09:00 | 8.742
2018-12-10 | 9:30 | 2018-12-10 09:30 | 8.742
2018-12-10 | 10:00 | 2018-12-10 10:00 | 8.742
2018-12-10 | 10:30 | 2018-12-10 10:30 | 8.742
2018-12-10 | 11:00 | 2018-12-10 11:00 | 8.767
2018-12-10 | 11:30 | 2018-12-10 11:30 | 8.792
2018-12-10 | 12:00 | 2018-12-10 12:00 | 8.817
2018-12-10 | 12:30 | 2018-12-10 12:30 | 8.841
2018-12-10 | 13:00 | 2018-12-10 13:00 | 8.866
2018-12-10 | 13:30 | 2018-12-10 13:30 | 8.916
2018-12-10 | 14:00 | 2018-12-10 14:00 | 8.941
2018-12-10 | 14:30 | 2018-12-10 14:30 | 8.965
2018-12-10 | 15:00 | 2018-12-10 15:00 | 9.015
2018-12-10 | 15:30 | 2018-12-10 15:30 | 9.04
2018-12-10 | 16:00 | 2018-12-10 16:00 | 9.089
2018-12-10 | 16:30 | 2018-12-10 16:30 | 9.114
2018-12-10 | 17:00 | 2018-12-10 17:00 | 9.139
2018-12-10 | 17:30 | 2018-12-10 17:30 | 9.163
2018-12-10 | 18:00 | 2018-12-10 18:00 | 9.188
2018-12-10 | 18:30 | 2018-12-10 18:30 | 9.213
2018-12-10 | 19:00 | 2018-12-10 19:00 | 9.213
2018-12-10 | 19:30 | 2018-12-10 19:30 | 9.238
2018-12-10 | 20:00 | 2018-12-10 20:00 | 9.262
2018-12-10 | 20:30 | 2018-12-10 20:30 | 9.262
2018-12-10 | 21:00 | 2018-12-10 21:00 | 9.262
2018-12-10 | 21:30 | 2018-12-10 21:30 | 9.262
2018-12-10 | 22:00 | 2018-12-10 22:00 | 9.262
2018-12-10 | 22:30 | 2018-12-10 22:30 | 9.238
2018-12-10 | 23:00 | 2018-12-10 23:00 | 9.213
2018-12-10 | 23:30 | 2018-12-10 23:30 | 9.213 | 8.9559 | 8.742 | 9.262 | 0.19401 | 0.52
2018-12-11 | 0:00 | 2018-12-11 | 9.188
2018-12-11 | 0:30 | 2018-12-11 00:30 | 9.163
2018-12-11 | 1:00 | 2018-12-11 01:00 | 9.139
2018-12-11 | 1:30 | 2018-12-11 01:30 | 9.114
2018-12-11 | 2:00 | 2018-12-11 02:00 | 9.089
2018-12-11 | 2:30 | 2018-12-11 02:30 | 9.064
2018-12-11 | 3:00 | 2018-12-11 03:00 | 9.015
2018-12-11 | 3:30 | 2018-12-11 03:30 | 8.99
2018-12-11 | 4:00 | 2018-12-11 04:00 | 8.941
2018-12-11 | 4:30 | 2018-12-11 04:30 | 8.916
2018-12-11 | 5:00 | 2018-12-11 05:00 | 8.891
2018-12-11 | 5:30 | 2018-12-11 05:30 | 8.841
2018-12-11 | 6:00 | 2018-12-11 06:00 | 8.817
2018-12-11 | 6:30 | 2018-12-11 06:30 | 8.792
2018-12-11 | 7:00 | 2018-12-11 07:00 | 8.767
2018-12-11 | 7:30 | 2018-12-11 07:30 | 8.742
2018-12-11 | 8:00 | 2018-12-11 08:00 | 8.717
2018-12-11 | 8:30 | 2018-12-11 08:30 | 8.717
2018-12-11 | 9:00 | 2018-12-11 09:00 | 8.693
2018-12-11 | 9:30 | 2018-12-11 09:30 | 8.693
2018-12-11 | 10:00 | 2018-12-11 10:00 | 8.693
2018-12-11 | 10:30 | 2018-12-11 10:30 | 8.693
2018-12-11 | 11:00 | 2018-12-11 11:00 | 8.693
2018-12-11 | 11:30 | 2018-12-11 11:30 | 8.717
2018-12-11 | 12:00 | 2018-12-11 12:00 | 8.742
2018-12-11 | 12:30 | 2018-12-11 12:30 | 8.767
2018-12-11 | 13:00 | 2018-12-11 13:00 | 8.792
2018-12-11 | 13:30 | 2018-12-11 13:30 | 8.841
2018-12-11 | 14:00 | 2018-12-11 14:00 | 8.866
2018-12-11 | 14:30 | 2018-12-11 14:30 | 8.916
2018-12-11 | 15:00 | 2018-12-11 15:00 | 8.941
2018-12-11 | 15:30 | 2018-12-11 15:30 | 8.965
2018-12-11 | 16:00 | 2018-12-11 16:00 | 9.015
2018-12-11 | 16:30 | 2018-12-11 16:30 | 9.04
2018-12-11 | 17:00 | 2018-12-11 17:00 | 9.064
2018-12-11 | 17:30 | 2018-12-11 17:30 | 9.089
2018-12-11 | 18:00 | 2018-12-11 18:00 | 9.114
2018-12-11 | 18:30 | 2018-12-11 18:30 | 9.114
2018-12-11 | 19:00 | 2018-12-11 19:00 | 9.139
2018-12-11 | 19:30 | 2018-12-11 19:30 | 9.163
2018-12-11 | 20:00 | 2018-12-11 20:00 | 9.188
2018-12-11 | 20:30 | 2018-12-11 20:30 | 9.188
2018-12-11 | 21:00 | 2018-12-11 21:00 | 9.213
2018-12-11 | 21:30 | 2018-12-11 21:30 | 9.238
2018-12-11 | 22:00 | 2018-12-11 22:00 | 9.262
2018-12-11 | 22:30 | 2018-12-11 22:30 | 9.262
2018-12-11 | 23:00 | 2018-12-11 23:00 | 9.287
2018-12-11 | 23:30 | 2018-12-11 23:30 | 9.312 | 8.9709 | 8.693 | 9.312 | 0.19664 | 0.619
2018-12-12 | 0:00 | 2018-12-12 | 9.312
2018-12-12 | 0:30 | 2018-12-12 00:30 | 9.336
2018-12-12 | 1:00 | 2018-12-12 01:00 | 9.336
2018-12-12 | 1:30 | 2018-12-12 01:30 | 9.336
2018-12-12 | 2:00 | 2018-12-12 02:00 | 9.361
2018-12-12 | 2:30 | 2018-12-12 02:30 | 9.361
2018-12-12 | 3:00 | 2018-12-12 03:00 | 9.361
2018-12-12 | 3:30 | 2018-12-12 03:30 | 9.336
2018-12-12 | 4:00 | 2018-12-12 04:00 | 9.336
2018-12-12 | 4:30 | 2018-12-12 04:30 | 9.312
2018-12-12 | 5:00 | 2018-12-12 05:00 | 9.312
2018-12-12 | 5:30 | 2018-12-12 05:30 | 9.287
2018-12-12 | 6:00 | 2018-12-12 06:00 | 9.262
2018-12-12 | 6:30 | 2018-12-12 06:30 | 9.238
2018-12-12 | 7:00 | 2018-12-12 07:00 | 9.213
2018-12-12 | 7:30 | 2018-12-12 07:30 | 9.188
2018-12-12 | 8:00 | 2018-12-12 08:00 | 9.163
2018-12-12 | 8:30 | 2018-12-12 08:30 | 9.163
2018-12-12 | 9:00 | 2018-12-12 09:00 | 9.139
2018-12-12 | 9:30 | 2018-12-12 09:30 | 9.139
2018-12-12 | 10:00 | 2018-12-12 10:00 | 9.114
2018-12-12 | 10:30 | 2018-12-12 10:30 | 9.114
2018-12-12 | 11:00 | 2018-12-12 11:00 | 9.114
2018-12-12 | 11:30 | 2018-12-12 11:30 | 9.139
2018-12-12 | 12:00 | 2018-12-12 12:00 | 9.139
2018-12-12 | 12:30 | 2018-12-12 12:30 | 9.163
2018-12-12 | 13:00 | 2018-12-12 13:00 | 9.188
2018-12-12 | 13:30 | 2018-12-12 13:30 | 9.213
2018-12-12 | 14:00 | 2018-12-12 14:00 | 9.238
2018-12-12 | 14:30 | 2018-12-12 14:30 | 9.262
2018-12-12 | 15:00 | 2018-12-12 15:00 | 9.287
2018-12-12 | 15:30 | 2018-12-12 15:30 | 9.287
2018-12-12 | 16:00 | 2018-12-12 16:00 | 9.312
2018-12-12 | 16:30 | 2018-12-12 16:30 | 9.312
2018-12-12 | 17:00 | 2018-12-12 17:00 | 9.312
2018-12-12 | 17:30 | 2018-12-12 17:30 | 9.312
2018-12-12 | 18:00 | 2018-12-12 18:00 | 9.312
2018-12-12 | 18:30 | 2018-12-12 18:30 | 9.312
2018-12-12 | 19:00 | 2018-12-12 19:00 | 9.312
2018-12-12 | 19:30 | 2018-12-12 19:30 | 9.287
2018-12-12 | 20:00 | 2018-12-12 20:00 | 9.287
2018-12-12 | 20:30 | 2018-12-12 20:30 | 9.287
2018-12-12 | 21:00 | 2018-12-12 21:00 | 9.262
2018-12-12 | 21:30 | 2018-12-12 21:30 | 9.238
2018-12-12 | 22:00 | 2018-12-12 22:00 | 9.238
2018-12-12 | 22:30 | 2018-12-12 22:30 | 9.213
2018-12-12 | 23:00 | 2018-12-12 23:00 | 9.213
2018-12-12 | 23:30 | 2018-12-12 23:30 | 9.188 | 9.253 | 9.114 | 9.361 | 0.07518 | 0.247
2018-12-13 | 0:00 | 2018-12-13 | 9.163
2018-12-13 | 0:30 | 2018-12-13 00:30 | 9.139
2018-12-13 | 1:00 | 2018-12-13 01:00 | 9.139
2018-12-13 | 1:30 | 2018-12-13 01:30 | 9.114
2018-12-13 | 2:00 | 2018-12-13 02:00 | 9.089
2018-12-13 | 2:30 | 2018-12-13 02:30 | 9.064
2018-12-13 | 3:00 | 2018-12-13 03:00 | 9.064
2018-12-13 | 3:30 | 2018-12-13 03:30 | 9.04
2018-12-13 | 4:00 | 2018-12-13 04:00 | 9.015
2018-12-13 | 4:30 | 2018-12-13 04:30 | 8.99
2018-12-13 | 5:00 | 2018-12-13 05:00 | 8.965
2018-12-13 | 5:30 | 2018-12-13 05:30 | 8.965
2018-12-13 | 6:00 | 2018-12-13 06:00 | 8.941
2018-12-13 | 6:30 | 2018-12-13 06:30 | 8.916
2018-12-13 | 7:00 | 2018-12-13 07:00 | 8.916
2018-12-13 | 7:30 | 2018-12-13 07:30 | 8.891
2018-12-13 | 8:00 | 2018-12-13 08:00 | 8.891
2018-12-13 | 8:30 | 2018-12-13 08:30 | 8.866
2018-12-13 | 9:00 | 2018-12-13 09:00 | 8.866
2018-12-13 | 9:30 | 2018-12-13 09:30 | 8.866
2018-12-13 | 10:00 | 2018-12-13 10:00 | 8.866
2018-12-13 | 10:30 | 2018-12-13 10:30 | 8.866
2018-12-13 | 11:00 | 2018-12-13 11:00 | 8.891
2018-12-13 | 11:30 | 2018-12-13 11:30 | 8.916
2018-12-13 | 12:00 | 2018-12-13 12:00 | 8.941
2018-12-13 | 12:30 | 2018-12-13 12:30 | 8.965
2018-12-13 | 13:00 | 2018-12-13 13:00 | 9.015
2018-12-13 | 13:30 | 2018-12-13 13:30 | 9.064
2018-12-13 | 14:00 | 2018-12-13 14:00 | 9.114
2018-12-13 | 14:30 | 2018-12-13 14:30 | 9.139
2018-12-13 | 15:00 | 2018-12-13 15:00 | 9.188
2018-12-13 | 15:30 | 2018-12-13 15:30 | 9.213
2018-12-13 | 16:00 | 2018-12-13 16:00 | 9.238
2018-12-13 | 16:30 | 2018-12-13 16:30 | 9.262
2018-12-13 | 17:00 | 2018-12-13 17:00 | 9.262
2018-12-13 | 17:30 | 2018-12-13 17:30 | 9.287
2018-12-13 | 18:00 | 2018-12-13 18:00 | 9.287
2018-12-13 | 18:30 | 2018-12-13 18:30 | 9.287
2018-12-13 | 19:00 | 2018-12-13 19:00 | 9.287
2018-12-13 | 19:30 | 2018-12-13 19:30 | 9.287
2018-12-13 | 20:00 | 2018-12-13 20:00 | 9.287
2018-12-13 | 20:30 | 2018-12-13 20:30 | 9.287
2018-12-13 | 21:00 | 2018-12-13 21:00 | 9.287
2018-12-13 | 21:30 | 2018-12-13 21:30 | 9.287
2018-12-13 | 22:00 | 2018-12-13 22:00 | 9.262
2018-12-13 | 22:30 | 2018-12-13 22:30 | 9.262
2018-12-13 | 23:00 | 2018-12-13 23:00 | 9.238
2018-12-13 | 23:30 | 2018-12-13 23:30 | 9.238 | 9.0921 | 8.866 | 9.287 | 0.15636 | 0.421
2018-12-14 | 0:00 | 2018-12-14 | 9.213
2018-12-14 | 0:30 | 2018-12-14 00:30 | 9.213
2018-12-14 | 1:00 | 2018-12-14 01:00 | 9.188
2018-12-14 | 1:30 | 2018-12-14 01:30 | 9.163
2018-12-14 | 2:00 | 2018-12-14 02:00 | 9.139
2018-12-14 | 2:30 | 2018-12-14 02:30 | 9.114
2018-12-14 | 3:00 | 2018-12-14 03:00 | 9.089
2018-12-14 | 3:30 | 2018-12-14 03:30 | 9.064
2018-12-14 | 4:00 | 2018-12-14 04:00 | 9.064
2018-12-14 | 4:30 | 2018-12-14 04:30 | 9.04
2018-12-14 | 5:00 | 2018-12-14 05:00 | 9.015
2018-12-14 | 5:30 | 2018-12-14 05:30 | 9.015
2018-12-14 | 6:00 | 2018-12-14 06:00 | 8.99
2018-12-14 | 6:30 | 2018-12-14 06:30 | 8.965
2018-12-14 | 7:00 | 2018-12-14 07:00 | 8.965
2018-12-14 | 7:30 | 2018-12-14 07:30 | 8.941
2018-12-14 | 8:00 | 2018-12-14 08:00 | 8.916
2018-12-14 | 8:30 | 2018-12-14 08:30 | 8.916
2018-12-14 | 9:00 | 2018-12-14 09:00 | 8.916
2018-12-14 | 9:30 | 2018-12-14 09:30 | 8.916
2018-12-14 | 10:00 | 2018-12-14 10:00 | 8.916
2018-12-14 | 10:30 | 2018-12-14 10:30 | 8.916
2018-12-14 | 11:00 | 2018-12-14 11:00 | 8.916
2018-12-14 | 11:30 | 2018-12-14 11:30 | 8.941
2018-12-14 | 12:00 | 2018-12-14 12:00 | 8.941
2018-12-14 | 12:30 | 2018-12-14 12:30 | 8.965
2018-12-14 | 13:00 | 2018-12-14 13:00 | 8.99
2018-12-14 | 13:30 | 2018-12-14 13:30 | 9.015
2018-12-14 | 14:00 | 2018-12-14 14:00 | 9.04
2018-12-14 | 14:30 | 2018-12-14 14:30 | 9.064
2018-12-14 | 15:00 | 2018-12-14 15:00 | 9.114
2018-12-14 | 15:30 | 2018-12-14 15:30 | 9.139
2018-12-14 | 16:00 | 2018-12-14 16:00 | 9.163
2018-12-14 | 16:30 | 2018-12-14 16:30 | 9.188
2018-12-14 | 17:00 | 2018-12-14 17:00 | 9.213
2018-12-14 | 17:30 | 2018-12-14 17:30 | 9.213
2018-12-14 | 18:00 | 2018-12-14 18:00 | 9.213
2018-12-14 | 18:30 | 2018-12-14 18:30 | 9.238
2018-12-14 | 19:00 | 2018-12-14 19:00 | 9.238
2018-12-14 | 19:30 | 2018-12-14 19:30 | 9.238
2018-12-14 | 20:00 | 2018-12-14 20:00 | 9.262
2018-12-14 | 20:30 | 2018-12-14 20:30 | 9.262
2018-12-14 | 21:00 | 2018-12-14 21:00 | 9.287
2018-12-14 | 21:30 | 2018-12-14 21:30 | 9.287
2018-12-14 | 22:00 | 2018-12-14 22:00 | 9.287
2018-12-14 | 22:30 | 2018-12-14 22:30 | 9.312
2018-12-14 | 23:00 | 2018-12-14 23:00 | 9.312
2018-12-14 | 23:30 | 2018-12-14 23:30 | 9.312 | 9.1005 | 8.916 | 9.312 | 0.13563 | 0.396
2018-12-15 | 0:00 | 2018-12-15 | 9.312
2018-12-15 | 0:30 | 2018-12-15 00:30 | 9.312
2018-12-15 | 1:00 | 2018-12-15 01:00 | 9.312
2018-12-15 | 1:30 | 2018-12-15 01:30 | 9.312
2018-12-15 | 2:00 | 2018-12-15 02:00 | 9.312
2018-12-15 | 2:30 | 2018-12-15 02:30 | 9.312
2018-12-15 | 3:00 | 2018-12-15 03:00 | 9.287
2018-12-15 | 3:30 | 2018-12-15 03:30 | 9.287
2018-12-15 | 4:00 | 2018-12-15 04:00 | 9.262
2018-12-15 | 4:30 | 2018-12-15 04:30 | 9.262
2018-12-15 | 5:00 | 2018-12-15 05:00 | 9.262
2018-12-15 | 5:30 | 2018-12-15 05:30 | 9.238
2018-12-15 | 6:00 | 2018-12-15 06:00 | 9.238
2018-12-15 | 6:30 | 2018-12-15 06:30 | 9.213
2018-12-15 | 7:00 | 2018-12-15 07:00 | 9.213
2018-12-15 | 7:30 | 2018-12-15 07:30 | 9.213
2018-12-15 | 8:00 | 2018-12-15 08:00 | 9.213
2018-12-15 | 8:30 | 2018-12-15 08:30 | 9.213
2018-12-15 | 9:00 | 2018-12-15 09:00 | 9.213
2018-12-15 | 9:30 | 2018-12-15 09:30 | 9.213
2018-12-15 | 10:00 | 2018-12-15 10:00 | 9.213
2018-12-15 | 10:30 | 2018-12-15 10:30 | 9.213
2018-12-15 | 11:00 | 2018-12-15 11:00 | 9.238
2018-12-15 | 11:30 | 2018-12-15 11:30 | 9.262
2018-12-15 | 12:00 | 2018-12-15 12:00 | 9.262
2018-12-15 | 12:30 | 2018-12-15 12:30 | 9.312
2018-12-15 | 13:00 | 2018-12-15 13:00 | 9.336
2018-12-15 | 13:30 | 2018-12-15 13:30 | 9.361
2018-12-15 | 14:00 | 2018-12-15 14:00 | 9.41
2018-12-15 | 14:30 | 2018-12-15 14:30 | 9.435
2018-12-15 | 15:00 | 2018-12-15 15:00 | 9.485
2018-12-15 | 15:30 | 2018-12-15 15:30 | 9.509
2018-12-15 | 16:00 | 2018-12-15 16:00 | 9.558
2018-12-15 | 16:30 | 2018-12-15 16:30 | 9.583
2018-12-15 | 17:00 | 2018-12-15 17:00 | 9.608
2018-12-15 | 17:30 | 2018-12-15 17:30 | 9.632
2018-12-15 | 18:00 | 2018-12-15 18:00 | 9.657
2018-12-15 | 18:30 | 2018-12-15 18:30 | 9.657
2018-12-15 | 19:00 | 2018-12-15 19:00 | 9.682
2018-12-15 | 19:30 | 2018-12-15 19:30 | 9.682
2018-12-15 | 20:00 | 2018-12-15 20:00 | 9.706
2018-12-15 | 20:30 | 2018-12-15 20:30 | 9.706
2018-12-15 | 21:00 | 2018-12-15 21:00 | 9.706
2018-12-15 | 21:30 | 2018-12-15 21:30 | 9.731
2018-12-15 | 22:00 | 2018-12-15 22:00 | 9.731
2018-12-15 | 22:30 | 2018-12-15 22:30 | 9.731
2018-12-15 | 23:00 | 2018-12-15 23:00 | 9.731
2018-12-15 | 23:30 | 2018-12-15 23:30 | 9.731 | 9.4181 | 9.213 | 9.731 | 0.19862 | 0.518
2018-12-16 | 0:00 | 2018-12-16 | 9.731
2018-12-16 | 0:30 | 2018-12-16 00:30 | 9.706
2018-12-16 | 1:00 | 2018-12-16 01:00 | 9.706
2018-12-16 | 1:30 | 2018-12-16 01:30 | 9.706
2018-12-16 | 2:00 | 2018-12-16 02:00 | 9.706
2018-12-16 | 2:30 | 2018-12-16 02:30 | 9.682
2018-12-16 | 3:00 | 2018-12-16 03:00 | 9.682
2018-12-16 | 3:30 | 2018-12-16 03:30 | 9.682
2018-12-16 | 4:00 | 2018-12-16 04:00 | 9.657
2018-12-16 | 4:30 | 2018-12-16 04:30 | 9.657
2018-12-16 | 5:00 | 2018-12-16 05:00 | 9.657
2018-12-16 | 5:30 | 2018-12-16 05:30 | 9.657
2018-12-16 | 6:00 | 2018-12-16 06:00 | 9.632
2018-12-16 | 6:30 | 2018-12-16 06:30 | 9.632
2018-12-16 | 7:00 | 2018-12-16 07:00 | 9.632
2018-12-16 | 7:30 | 2018-12-16 07:30 | 9.632
2018-12-16 | 8:00 | 2018-12-16 08:00 | 9.632
2018-12-16 | 8:30 | 2018-12-16 08:30 | 9.608
2018-12-16 | 9:00 | 2018-12-16 09:00 | 9.608
2018-12-16 | 9:30 | 2018-12-16 09:30 | 9.608
2018-12-16 | 10:00 | 2018-12-16 10:00 | 9.608
2018-12-16 | 10:30 | 2018-12-16 10:30 | 9.608
2018-12-16 | 11:00 | 2018-12-16 11:00 | 9.632
2018-12-16 | 11:30 | 2018-12-16 11:30 | 9.632
2018-12-16 | 12:00 | 2018-12-16 12:00 | 9.632
2018-12-16 | 12:30 | 2018-12-16 12:30 | 9.657
2018-12-16 | 13:00 | 2018-12-16 13:00 | 9.657
2018-12-16 | 13:30 | 2018-12-16 13:30 | 9.682
2018-12-16 | 14:00 | 2018-12-16 14:00 | 9.706
2018-12-16 | 14:30 | 2018-12-16 14:30 | 9.731
2018-12-16 | 15:00 | 2018-12-16 15:00 | 9.756
2018-12-16 | 15:30 | 2018-12-16 15:30 | 9.756
2018-12-16 | 16:00 | 2018-12-16 16:00 | 9.78
2018-12-16 | 16:30 | 2018-12-16 16:30 | 9.805
2018-12-16 | 17:00 | 2018-12-16 17:00 | 9.805
2018-12-16 | 17:30 | 2018-12-16 17:30 | 9.805
2018-12-16 | 18:00 | 2018-12-16 18:00 | 9.805
2018-12-16 | 18:30 | 2018-12-16 18:30 | 9.805
2018-12-16 | 19:00 | 2018-12-16 19:00 | 9.829
2018-12-16 | 19:30 | 2018-12-16 19:30 | 9.829
2018-12-16 | 20:00 | 2018-12-16 20:00 | 9.829
2018-12-16 | 20:30 | 2018-12-16 20:30 | 9.829
2018-12-16 | 21:00 | 2018-12-16 21:00 | 9.854
2018-12-16 | 21:30 | 2018-12-16 21:30 | 9.854
2018-12-16 | 22:00 | 2018-12-16 22:00 | 9.854
2018-12-16 | 22:30 | 2018-12-16 22:30 | 9.854
2018-12-16 | 23:00 | 2018-12-16 23:00 | 9.879
2018-12-16 | 23:30 | 2018-12-16 23:30 | 9.879 | 9.7201 | 9.608 | 9.879 | 0.088451 | 0.271
2018-12-17 | 0:00 | 2018-12-17 | 9.879
2018-12-17 | 0:30 | 2018-12-17 00:30 | 9.879
2018-12-17 | 1:00 | 2018-12-17 01:00 | 9.879
2018-12-17 | 1:30 | 2018-12-17 01:30 | 9.903
2018-12-17 | 2:00 | 2018-12-17 02:00 | 9.903
2018-12-17 | 2:30 | 2018-12-17 02:30 | 9.903
2018-12-17 | 3:00 | 2018-12-17 03:00 | 9.903
2018-12-17 | 3:30 | 2018-12-17 03:30 | 9.903
2018-12-17 | 4:00 | 2018-12-17 04:00 | 9.928
2018-12-17 | 4:30 | 2018-12-17 04:30 | 9.928
2018-12-17 | 5:00 | 2018-12-17 05:00 | 9.928
2018-12-17 | 5:30 | 2018-12-17 05:30 | 9.928
2018-12-17 | 6:00 | 2018-12-17 06:00 | 9.928
2018-12-17 | 6:30 | 2018-12-17 06:30 | 9.928
2018-12-17 | 7:00 | 2018-12-17 07:00 | 9.952
2018-12-17 | 7:30 | 2018-12-17 07:30 | 9.952
2018-12-17 | 8:00 | 2018-12-17 08:00 | 9.952
2018-12-17 | 8:30 | 2018-12-17 08:30 | 9.952
2018-12-17 | 9:00 | 2018-12-17 09:00 | 9.952
2018-12-17 | 9:30 | 2018-12-17 09:30 | 9.952
2018-12-17 | 10:00 | 2018-12-17 10:00 | 9.952
2018-12-17 | 10:30 | 2018-12-17 10:30 | 9.977
2018-12-17 | 11:00 | 2018-12-17 11:00 | 9.977
2018-12-17 | 11:30 | 2018-12-17 11:30 | 10.001
2018-12-17 | 12:00 | 2018-12-17 12:00 | 10.026
2018-12-17 | 12:30 | 2018-12-17 12:30 | 10.051
2018-12-17 | 13:00 | 2018-12-17 13:00 | 10.075
2018-12-17 | 13:30 | 2018-12-17 13:30 | 10.1
2018-12-17 | 14:00 | 2018-12-17 14:00 | 10.124
2018-12-17 | 14:30 | 2018-12-17 14:30 | 10.149
2018-12-17 | 15:00 | 2018-12-17 15:00 | 10.173
2018-12-17 | 15:30 | 2018-12-17 15:30 | 10.173
2018-12-17 | 16:00 | 2018-12-17 16:00 | 10.198
2018-12-17 | 16:30 | 2018-12-17 16:30 | 10.198
2018-12-17 | 17:00 | 2018-12-17 17:00 | 10.198
2018-12-17 | 17:30 | 2018-12-17 17:30 | 10.173
2018-12-17 | 18:00 | 2018-12-17 18:00 | 10.173
2018-12-17 | 18:30 | 2018-12-17 18:30 | 10.149
2018-12-17 | 19:00 | 2018-12-17 19:00 | 10.149
2018-12-17 | 19:30 | 2018-12-17 19:30 | 10.124
2018-12-17 | 20:00 | 2018-12-17 20:00 | 10.124
2018-12-17 | 20:30 | 2018-12-17 20:30 | 10.1
2018-12-17 | 21:00 | 2018-12-17 21:00 | 10.1
2018-12-17 | 21:30 | 2018-12-17 21:30 | 10.075
2018-12-17 | 22:00 | 2018-12-17 22:00 | 10.051
2018-12-17 | 22:30 | 2018-12-17 22:30 | 10.051
2018-12-17 | 23:00 | 2018-12-17 23:00 | 10.026
2018-12-17 | 23:30 | 2018-12-17 23:30 | 10.001 | 10.0229 | 9.879 | 10.198 | 0.10463 | 0.319
2018-12-18 | 0:00 | 2018-12-18 | 10.001
2018-12-18 | 0:30 | 2018-12-18 00:30 | 9.977
2018-12-18 | 1:00 | 2018-12-18 01:00 | 9.977
2018-12-18 | 1:30 | 2018-12-18 01:30 | 9.952
2018-12-18 | 2:00 | 2018-12-18 02:00 | 9.952
2018-12-18 | 2:30 | 2018-12-18 02:30 | 9.928
2018-12-18 | 3:00 | 2018-12-18 03:00 | 9.903
2018-12-18 | 3:30 | 2018-12-18 03:30 | 9.903
2018-12-18 | 4:00 | 2018-12-18 04:00 | 9.879
2018-12-18 | 4:30 | 2018-12-18 04:30 | 9.879
2018-12-18 | 5:00 | 2018-12-18 05:00 | 9.854
2018-12-18 | 5:30 | 2018-12-18 05:30 | 9.854
2018-12-18 | 6:00 | 2018-12-18 06:00 | 9.829
2018-12-18 | 6:30 | 2018-12-18 06:30 | 9.829
2018-12-18 | 7:00 | 2018-12-18 07:00 | 9.805
2018-12-18 | 7:30 | 2018-12-18 07:30 | 9.805
2018-12-18 | 8:00 | 2018-12-18 08:00 | 9.805
2018-12-18 | 8:30 | 2018-12-18 08:30 | 9.805
2018-12-18 | 9:00 | 2018-12-18 09:00 | 9.78
2018-12-18 | 9:30 | 2018-12-18 09:30 | 9.78
2018-12-18 | 10:00 | 2018-12-18 10:00 | 9.78
2018-12-18 | 10:30 | 2018-12-18 10:30 | 9.78
2018-12-18 | 11:00 | 2018-12-18 11:00 | 9.805
2018-12-18 | 11:30 | 2018-12-18 11:30 | 9.805
2018-12-18 | 12:00 | 2018-12-18 12:00 | 9.829
2018-12-18 | 12:30 | 2018-12-18 12:30 | 9.854
2018-12-18 | 13:00 | 2018-12-18 13:00 | 9.879
2018-12-18 | 13:30 | 2018-12-18 13:30 | 9.903
2018-12-18 | 14:00 | 2018-12-18 14:00 | 9.928
2018-12-18 | 14:30 | 2018-12-18 14:30 | 9.952
2018-12-18 | 15:00 | 2018-12-18 15:00 | 9.977
2018-12-18 | 15:30 | 2018-12-18 15:30 | 10.001
2018-12-18 | 16:00 | 2018-12-18 16:00 | 10.001
2018-12-18 | 16:30 | 2018-12-18 16:30 | 10.026
2018-12-18 | 17:00 | 2018-12-18 17:00 | 10.026
2018-12-18 | 17:30 | 2018-12-18 17:30 | 10.026
2018-12-18 | 18:00 | 2018-12-18 18:00 | 10.026
2018-12-18 | 18:30 | 2018-12-18 18:30 | 10.026
2018-12-18 | 19:00 | 2018-12-18 19:00 | 10.026
2018-12-18 | 19:30 | 2018-12-18 19:30 | 10.026
2018-12-18 | 20:00 | 2018-12-18 20:00 | 10.026
2018-12-18 | 20:30 | 2018-12-18 20:30 | 10.051
2018-12-18 | 21:00 | 2018-12-18 21:00 | 10.051
2018-12-18 | 21:30 | 2018-12-18 21:30 | 10.051
2018-12-18 | 22:00 | 2018-12-18 22:00 | 10.051
2018-12-18 | 22:30 | 2018-12-18 22:30 | 10.051
2018-12-18 | 23:00 | 2018-12-18 23:00 | 10.051
2018-12-18 | 23:30 | 2018-12-18 23:30 | 10.026 | 9.9277 | 9.78 | 10.051 | 0.096251 | 0.271
2018-12-19 | 0:00 | 2018-12-19 | 10.026
2018-12-19 | 0:30 | 2018-12-19 00:30 | 10.001
2018-12-19 | 1:00 | 2018-12-19 01:00 | 10.001
2018-12-19 | 1:30 | 2018-12-19 01:30 | 10.001
2018-12-19 | 2:00 | 2018-12-19 02:00 | 9.977
2018-12-19 | 2:30 | 2018-12-19 02:30 | 9.977
2018-12-19 | 3:00 | 2018-12-19 03:00 | 9.952
2018-12-19 | 3:30 | 2018-12-19 03:30 | 9.928
2018-12-19 | 4:00 | 2018-12-19 04:00 | 9.928
2018-12-19 | 4:30 | 2018-12-19 04:30 | 9.903
2018-12-19 | 5:00 | 2018-12-19 05:00 | 9.879
2018-12-19 | 5:30 | 2018-12-19 05:30 | 9.854
2018-12-19 | 6:00 | 2018-12-19 06:00 | 9.854
2018-12-19 | 6:30 | 2018-12-19 06:30 | 9.829
2018-12-19 | 7:00 | 2018-12-19 07:00 | 9.805
2018-12-19 | 7:30 | 2018-12-19 07:30 | 9.805
2018-12-19 | 8:00 | 2018-12-19 08:00 | 9.78
2018-12-19 | 8:30 | 2018-12-19 08:30 | 9.756
2018-12-19 | 9:00 | 2018-12-19 09:00 | 9.756
2018-12-19 | 9:30 | 2018-12-19 09:30 | 9.731
2018-12-19 | 10:00 | 2018-12-19 10:00 | 9.731
2018-12-19 | 10:30 | 2018-12-19 10:30 | 9.731
2018-12-19 | 11:00 | 2018-12-19 11:00 | 9.731
2018-12-19 | 11:30 | 2018-12-19 11:30 | 9.756
2018-12-19 | 12:00 | 2018-12-19 12:00 | 9.78
2018-12-19 | 12:30 | 2018-12-19 12:30 | 9.805
2018-12-19 | 13:00 | 2018-12-19 13:00 | 9.829
2018-12-19 | 13:30 | 2018-12-19 13:30 | 9.879
2018-12-19 | 14:00 | 2018-12-19 14:00 | 9.903
2018-12-19 | 14:30 | 2018-12-19 14:30 | 9.928
2018-12-19 | 15:00 | 2018-12-19 15:00 | 9.952
2018-12-19 | 15:30 | 2018-12-19 15:30 | 9.977
2018-12-19 | 16:00 | 2018-12-19 16:00 | 10.001
2018-12-19 | 16:30 | 2018-12-19 16:30 | 10.001
2018-12-19 | 17:00 | 2018-12-19 17:00 | 10.001
2018-12-19 | 17:30 | 2018-12-19 17:30 | 10.001
2018-12-19 | 18:00 | 2018-12-19 18:00 | 10.001
2018-12-19 | 18:30 | 2018-12-19 18:30 | 10.001
2018-12-19 | 19:00 | 2018-12-19 19:00 | 9.977
2018-12-19 | 19:30 | 2018-12-19 19:30 | 9.977
2018-12-19 | 20:00 | 2018-12-19 20:00 | 9.977
2018-12-19 | 20:30 | 2018-12-19 20:30 | 9.952
2018-12-19 | 21:00 | 2018-12-19 21:00 | 9.952
2018-12-19 | 21:30 | 2018-12-19 21:30 | 9.952
2018-12-19 | 22:00 | 2018-12-19 22:00 | 9.952
2018-12-19 | 22:30 | 2018-12-19 22:30 | 9.928
2018-12-19 | 23:00 | 2018-12-19 23:00 | 9.903
2018-12-19 | 23:30 | 2018-12-19 23:30 | 9.903 | 9.9005 | 9.731 | 10.026 | 0.093418 | 0.295
2018-12-20 | 0:00 | 2018-12-20 | 9.879
2018-12-20 | 0:30 | 2018-12-20 00:30 | 9.854
2018-12-20 | 1:00 | 2018-12-20 01:00 | 9.854
2018-12-20 | 1:30 | 2018-12-20 01:30 | 9.829
2018-12-20 | 2:00 | 2018-12-20 02:00 | 9.805
2018-12-20 | 2:30 | 2018-12-20 02:30 | 9.78
2018-12-20 | 3:00 | 2018-12-20 03:00 | 9.756
2018-12-20 | 3:30 | 2018-12-20 03:30 | 9.731
2018-12-20 | 4:00 | 2018-12-20 04:00 | 9.706
2018-12-20 | 4:30 | 2018-12-20 04:30 | 9.682
2018-12-20 | 5:00 | 2018-12-20 05:00 | 9.657
2018-12-20 | 5:30 | 2018-12-20 05:30 | 9.632
2018-12-20 | 6:00 | 2018-12-20 06:00 | 9.608
2018-12-20 | 6:30 | 2018-12-20 06:30 | 9.583
2018-12-20 | 7:00 | 2018-12-20 07:00 | 9.558
2018-12-20 | 7:30 | 2018-12-20 07:30 | 9.534
2018-12-20 | 8:00 | 2018-12-20 08:00 | 9.534
2018-12-20 | 8:30 | 2018-12-20 08:30 | 9.509
2018-12-20 | 9:00 | 2018-12-20 09:00 | 9.509
2018-12-20 | 9:30 | 2018-12-20 09:30 | 9.509
2018-12-20 | 10:00 | 2018-12-20 10:00 | 9.509
2018-12-20 | 10:30 | 2018-12-20 10:30 | 9.534
2018-12-20 | 11:00 | 2018-12-20 11:00 | 9.534
2018-12-20 | 11:30 | 2018-12-20 11:30 | 9.558
2018-12-20 | 12:00 | 2018-12-20 12:00 | 9.583
2018-12-20 | 12:30 | 2018-12-20 12:30 | 9.608
2018-12-20 | 13:00 | 2018-12-20 13:00 | 9.632
2018-12-20 | 13:30 | 2018-12-20 13:30 | 9.657
2018-12-20 | 14:00 | 2018-12-20 14:00 | 9.706
2018-12-20 | 14:30 | 2018-12-20 14:30 | 9.731
2018-12-20 | 15:00 | 2018-12-20 15:00 | 9.756
2018-12-20 | 15:30 | 2018-12-20 15:30 | 9.805
2018-12-20 | 16:00 | 2018-12-20 16:00 | 9.829
2018-12-20 | 16:30 | 2018-12-20 16:30 | 9.854
2018-12-20 | 17:00 | 2018-12-20 17:00 | 9.879
2018-12-20 | 17:30 | 2018-12-20 17:30 | 9.903
2018-12-20 | 18:00 | 2018-12-20 18:00 | 9.928
2018-12-20 | 18:30 | 2018-12-20 18:30 | 9.952
2018-12-20 | 19:00 | 2018-12-20 19:00 | 9.977
2018-12-20 | 19:30 | 2018-12-20 19:30 | 10.001
2018-12-20 | 20:00 | 2018-12-20 20:00 | 10.001
2018-12-20 | 20:30 | 2018-12-20 20:30 | 10.026
2018-12-20 | 21:00 | 2018-12-20 21:00 | 10.051
2018-12-20 | 21:30 | 2018-12-20 21:30 | 10.051
2018-12-20 | 22:00 | 2018-12-20 22:00 | 10.051
2018-12-20 | 22:30 | 2018-12-20 22:30 | 10.075
2018-12-20 | 23:00 | 2018-12-20 23:00 | 10.051
2018-12-20 | 23:30 | 2018-12-20 23:30 | 10.051 | 9.7667 | 9.509 | 10.075 | 0.18584 | 0.566
2018-12-21 | 0:00 | 2018-12-21 | 10.051
2018-12-21 | 0:30 | 2018-12-21 00:30 | 10.051
2018-12-21 | 1:00 | 2018-12-21 01:00 | 10.051
2018-12-21 | 1:30 | 2018-12-21 01:30 | 10.051
2018-12-21 | 2:00 | 2018-12-21 02:00 | 10.051
2018-12-21 | 2:30 | 2018-12-21 02:30 | 10.026
2018-12-21 | 3:00 | 2018-12-21 03:00 | 10.026
2018-12-21 | 3:30 | 2018-12-21 03:30 | 10.001
2018-12-21 | 4:00 | 2018-12-21 04:00 | 10.001
2018-12-21 | 4:30 | 2018-12-21 04:30 | 9.977
2018-12-21 | 5:00 | 2018-12-21 05:00 | 9.952
2018-12-21 | 5:30 | 2018-12-21 05:30 | 9.928
2018-12-21 | 6:00 | 2018-12-21 06:00 | 9.903
2018-12-21 | 6:30 | 2018-12-21 06:30 | 9.879
2018-12-21 | 7:00 | 2018-12-21 07:00 | 9.854
2018-12-21 | 7:30 | 2018-12-21 07:30 | 9.805
2018-12-21 | 8:00 | 2018-12-21 08:00 | 9.78
2018-12-21 | 8:30 | 2018-12-21 08:30 | 9.731
2018-12-21 | 9:00 | 2018-12-21 09:00 | 9.706
2018-12-21 | 9:30 | 2018-12-21 09:30 | 9.682
2018-12-21 | 10:00 | 2018-12-21 10:00 | 9.682
2018-12-21 | 10:30 | 2018-12-21 10:30 | 9.657
2018-12-21 | 11:00 | 2018-12-21 11:00 | 9.657
2018-12-21 | 11:30 | 2018-12-21 11:30 | 9.657
2018-12-21 | 12:00 | 2018-12-21 12:00 | 9.657
2018-12-21 | 12:30 | 2018-12-21 12:30 | 9.682
2018-12-21 | 13:00 | 2018-12-21 13:00 | 9.682
2018-12-21 | 13:30 | 2018-12-21 13:30 | 9.706
2018-12-21 | 14:00 | 2018-12-21 14:00 | 9.706
2018-12-21 | 14:30 | 2018-12-21 14:30 | 9.706
2018-12-21 | 15:00 | 2018-12-21 15:00 | 9.731
2018-12-21 | 15:30 | 2018-12-21 15:30 | 9.731
2018-12-21 | 16:00 | 2018-12-21 16:00 | 9.731
2018-12-21 | 16:30 | 2018-12-21 16:30 | 9.731
2018-12-21 | 17:00 | 2018-12-21 17:00 | 9.706
2018-12-21 | 17:30 | 2018-12-21 17:30 | 9.706
2018-12-21 | 18:00 | 2018-12-21 18:00 | 9.682
2018-12-21 | 18:30 | 2018-12-21 18:30 | 9.682
2018-12-21 | 19:00 | 2018-12-21 19:00 | 9.657
2018-12-21 | 19:30 | 2018-12-21 19:30 | 9.632
2018-12-21 | 20:00 | 2018-12-21 20:00 | 9.608
2018-12-21 | 20:30 | 2018-12-21 20:30 | 9.583
2018-12-21 | 21:00 | 2018-12-21 21:00 | 9.583
2018-12-21 | 21:30 | 2018-12-21 21:30 | 9.558
2018-12-21 | 22:00 | 2018-12-21 22:00 | 9.534
2018-12-21 | 22:30 | 2018-12-21 22:30 | 9.509
2018-12-21 | 23:00 | 2018-12-21 23:00 | 9.46
2018-12-21 | 23:30 | 2018-12-21 23:30 | 9.435 | 9.7616 | 9.435 | 10.051 | 0.17277 | 0.616
2018-12-22 | 0:00 | 2018-12-22 | 9.41
2018-12-22 | 0:30 | 2018-12-22 00:30 | 9.361
2018-12-22 | 1:00 | 2018-12-22 01:00 | 9.336
2018-12-22 | 1:30 | 2018-12-22 01:30 | 9.312
2018-12-22 | 2:00 | 2018-12-22 02:00 | 9.262
2018-12-22 | 2:30 | 2018-12-22 02:30 | 9.238
2018-12-22 | 3:00 | 2018-12-22 03:00 | 9.188
2018-12-22 | 3:30 | 2018-12-22 03:30 | 9.163
2018-12-22 | 4:00 | 2018-12-22 04:00 | 9.114
2018-12-22 | 4:30 | 2018-12-22 04:30 | 9.064
2018-12-22 | 5:00 | 2018-12-22 05:00 | 9.04
2018-12-22 | 5:30 | 2018-12-22 05:30 | 8.99
2018-12-22 | 6:00 | 2018-12-22 06:00 | 8.965
2018-12-22 | 6:30 | 2018-12-22 06:30 | 8.916
2018-12-22 | 7:00 | 2018-12-22 07:00 | 8.891
2018-12-22 | 7:30 | 2018-12-22 07:30 | 8.866
2018-12-22 | 8:00 | 2018-12-22 08:00 | 8.817
2018-12-22 | 8:30 | 2018-12-22 08:30 | 8.792
2018-12-22 | 9:00 | 2018-12-22 09:00 | 8.767
2018-12-22 | 9:30 | 2018-12-22 09:30 | 8.742
2018-12-22 | 10:00 | 2018-12-22 10:00 | 8.742
2018-12-22 | 10:30 | 2018-12-22 10:30 | 8.742
2018-12-22 | 11:00 | 2018-12-22 11:00 | 8.742
2018-12-22 | 11:30 | 2018-12-22 11:30 | 8.767
2018-12-22 | 12:00 | 2018-12-22 12:00 | 8.792
2018-12-22 | 12:30 | 2018-12-22 12:30 | 8.817
2018-12-22 | 13:00 | 2018-12-22 13:00 | 8.841
2018-12-22 | 13:30 | 2018-12-22 13:30 | 8.891
2018-12-22 | 14:00 | 2018-12-22 14:00 | 8.916
2018-12-22 | 14:30 | 2018-12-22 14:30 | 8.941
2018-12-22 | 15:00 | 2018-12-22 15:00 | 8.99
2018-12-22 | 15:30 | 2018-12-22 15:30 | 9.015
2018-12-22 | 16:00 | 2018-12-22 16:00 | 9.04
2018-12-22 | 16:30 | 2018-12-22 16:30 | 9.064
2018-12-22 | 17:00 | 2018-12-22 17:00 | 9.064
2018-12-22 | 17:30 | 2018-12-22 17:30 | 9.089
2018-12-22 | 18:00 | 2018-12-22 18:00 | 9.114
2018-12-22 | 18:30 | 2018-12-22 18:30 | 9.114
2018-12-22 | 19:00 | 2018-12-22 19:00 | 9.114
2018-12-22 | 19:30 | 2018-12-22 19:30 | 9.139
2018-12-22 | 20:00 | 2018-12-22 20:00 | 9.139
2018-12-22 | 20:30 | 2018-12-22 20:30 | 9.139
2018-12-22 | 21:00 | 2018-12-22 21:00 | 9.139
2018-12-22 | 21:30 | 2018-12-22 21:30 | 9.139
2018-12-22 | 22:00 | 2018-12-22 22:00 | 9.139
2018-12-22 | 22:30 | 2018-12-22 22:30 | 9.139
2018-12-22 | 23:00 | 2018-12-22 23:00 | 9.139
2018-12-22 | 23:30 | 2018-12-22 23:30 | 9.163 | 9.0272 | 8.742 | 9.41 | 0.18052 | 0.668
2018-12-23 | 0:00 | 2018-12-23 | 9.163
2018-12-23 | 0:30 | 2018-12-23 00:30 | 9.163
2018-12-23 | 1:00 | 2018-12-23 01:00 | 9.163
2018-12-23 | 1:30 | 2018-12-23 01:30 | 9.163
2018-12-23 | 2:00 | 2018-12-23 02:00 | 9.163
2018-12-23 | 2:30 | 2018-12-23 02:30 | 9.163
2018-12-23 | 3:00 | 2018-12-23 03:00 | 9.163
2018-12-23 | 3:30 | 2018-12-23 03:30 | 9.163
2018-12-23 | 4:00 | 2018-12-23 04:00 | 9.163
2018-12-23 | 4:30 | 2018-12-23 04:30 | 9.163
2018-12-23 | 5:00 | 2018-12-23 05:00 | 9.188
2018-12-23 | 5:30 | 2018-12-23 05:30 | 9.188
2018-12-23 | 6:00 | 2018-12-23 06:00 | 9.213
2018-12-23 | 6:30 | 2018-12-23 06:30 | 9.213
2018-12-23 | 7:00 | 2018-12-23 07:00 | 9.238
2018-12-23 | 7:30 | 2018-12-23 07:30 | 9.238
2018-12-23 | 8:00 | 2018-12-23 08:00 | 9.262
2018-12-23 | 8:30 | 2018-12-23 08:30 | 9.262
2018-12-23 | 9:00 | 2018-12-23 09:00 | 9.287
2018-12-23 | 9:30 | 2018-12-23 09:30 | 9.312
2018-12-23 | 10:00 | 2018-12-23 10:00 | 9.312
2018-12-23 | 10:30 | 2018-12-23 10:30 | 9.336
2018-12-23 | 11:00 | 2018-12-23 11:00 | 9.361
2018-12-23 | 11:30 | 2018-12-23 11:30 | 9.386
2018-12-23 | 12:00 | 2018-12-23 12:00 | 9.435
2018-12-23 | 12:30 | 2018-12-23 12:30 | 9.46
2018-12-23 | 13:00 | 2018-12-23 13:00 | 9.485
2018-12-23 | 13:30 | 2018-12-23 13:30 | 9.534
2018-12-23 | 14:00 | 2018-12-23 14:00 | 9.558
2018-12-23 | 14:30 | 2018-12-23 14:30 | 9.583
2018-12-23 | 15:00 | 2018-12-23 15:00 | 9.608
2018-12-23 | 15:30 | 2018-12-23 15:30 | 9.632
2018-12-23 | 16:00 | 2018-12-23 16:00 | 9.657
2018-12-23 | 16:30 | 2018-12-23 16:30 | 9.682
2018-12-23 | 17:00 | 2018-12-23 17:00 | 9.706
2018-12-23 | 17:30 | 2018-12-23 17:30 | 9.731
2018-12-23 | 18:00 | 2018-12-23 18:00 | 9.731
2018-12-23 | 18:30 | 2018-12-23 18:30 | 9.731
2018-12-23 | 19:00 | 2018-12-23 19:00 | 9.756
2018-12-23 | 19:30 | 2018-12-23 19:30 | 9.756
2018-12-23 | 20:00 | 2018-12-23 20:00 | 9.756
2018-12-23 | 20:30 | 2018-12-23 20:30 | 9.756
2018-12-23 | 21:00 | 2018-12-23 21:00 | 9.756
2018-12-23 | 21:30 | 2018-12-23 21:30 | 9.78
2018-12-23 | 22:00 | 2018-12-23 22:00 | 9.78
2018-12-23 | 22:30 | 2018-12-23 22:30 | 9.78
2018-12-23 | 23:00 | 2018-12-23 23:00 | 9.78
2018-12-23 | 23:30 | 2018-12-23 23:30 | 9.78 | 9.4508 | 9.163 | 9.78 | 0.24544 | 0.617
2018-12-24 | 0:00 | 2018-12-24 | 9.756
2018-12-24 | 0:30 | 2018-12-24 00:30 | 9.756
2018-12-24 | 1:00 | 2018-12-24 01:00 | 9.756
2018-12-24 | 1:30 | 2018-12-24 01:30 | 9.756
2018-12-24 | 2:00 | 2018-12-24 02:00 | 9.731
2018-12-24 | 2:30 | 2018-12-24 02:30 | 9.731
2018-12-24 | 3:00 | 2018-12-24 03:00 | 9.731
2018-12-24 | 3:30 | 2018-12-24 03:30 | 9.731
2018-12-24 | 4:00 | 2018-12-24 04:00 | 9.706
2018-12-24 | 4:30 | 2018-12-24 04:30 | 9.706
2018-12-24 | 5:00 | 2018-12-24 05:00 | 9.706
2018-12-24 | 5:30 | 2018-12-24 05:30 | 9.706
2018-12-24 | 6:00 | 2018-12-24 06:00 | 9.731
2018-12-24 | 6:30 | 2018-12-24 06:30 | 9.731
2018-12-24 | 7:00 | 2018-12-24 07:00 | 9.731
2018-12-24 | 7:30 | 2018-12-24 07:30 | 9.706
2018-12-24 | 8:00 | 2018-12-24 08:00 | 9.706
2018-12-24 | 8:30 | 2018-12-24 08:30 | 9.706
2018-12-24 | 9:00 | 2018-12-24 09:00 | 9.706
2018-12-24 | 9:30 | 2018-12-24 09:30 | 9.731
2018-12-24 | 10:00 | 2018-12-24 10:00 | 9.731
2018-12-24 | 10:30 | 2018-12-24 10:30 | 9.731
2018-12-24 | 11:00 | 2018-12-24 11:00 | 9.731
2018-12-24 | 11:30 | 2018-12-24 11:30 | 9.756
2018-12-24 | 12:00 | 2018-12-24 12:00 | 9.756
2018-12-24 | 12:30 | 2018-12-24 12:30 | 9.756
2018-12-24 | 13:00 | 2018-12-24 13:00 | 9.756
2018-12-24 | 13:30 | 2018-12-24 13:30 | 9.731
2018-12-24 | 14:00 | 2018-12-24 14:00 | 9.731
2018-12-24 | 14:30 | 2018-12-24 14:30 | 9.731
2018-12-24 | 15:00 | 2018-12-24 15:00 | 9.731
2018-12-24 | 15:30 | 2018-12-24 15:30 | 9.731
2018-12-24 | 16:00 | 2018-12-24 16:00 | 9.731
2018-12-24 | 16:30 | 2018-12-24 16:30 | 9.731
2018-12-24 | 17:00 | 2018-12-24 17:00 | 9.731
2018-12-24 | 17:30 | 2018-12-24 17:30 | 9.731
2018-12-24 | 18:00 | 2018-12-24 18:00 | 9.731
2018-12-24 | 18:30 | 2018-12-24 18:30 | 9.731
2018-12-24 | 19:00 | 2018-12-24 19:00 | 9.731
2018-12-24 | 19:30 | 2018-12-24 19:30 | 9.756
2018-12-24 | 20:00 | 2018-12-24 20:00 | 9.756
2018-12-24 | 20:30 | 2018-12-24 20:30 | 9.756
2018-12-24 | 21:00 | 2018-12-24 21:00 | 9.756
2018-12-24 | 21:30 | 2018-12-24 21:30 | 9.756
2018-12-24 | 22:00 | 2018-12-24 22:00 | 9.78
2018-12-24 | 22:30 | 2018-12-24 22:30 | 9.78
2018-12-24 | 23:00 | 2018-12-24 23:00 | 9.78
2018-12-24 | 23:30 | 2018-12-24 23:30 | 9.78 | 9.7377 | 9.706 | 9.78 | 0.020927 | 0.074
2018-12-25 | 0:00 | 2018-12-25 | 9.78
2018-12-25 | 0:30 | 2018-12-25 00:30 | 9.78
2018-12-25 | 1:00 | 2018-12-25 01:00 | 9.78
2018-12-25 | 1:30 | 2018-12-25 01:30 | 9.78
2018-12-25 | 2:00 | 2018-12-25 02:00 | 9.78
2018-12-25 | 2:30 | 2018-12-25 02:30 | 9.78
2018-12-25 | 3:00 | 2018-12-25 03:00 | 9.78
2018-12-25 | 3:30 | 2018-12-25 03:30 | 9.78
2018-12-25 | 4:00 | 2018-12-25 04:00 | 9.78
2018-12-25 | 4:30 | 2018-12-25 04:30 | 9.78
2018-12-25 | 5:00 | 2018-12-25 05:00 | 9.78
2018-12-25 | 5:30 | 2018-12-25 05:30 | 9.78
2018-12-25 | 6:00 | 2018-12-25 06:00 | 9.78
2018-12-25 | 6:30 | 2018-12-25 06:30 | 9.78
2018-12-25 | 7:00 | 2018-12-25 07:00 | 9.78
2018-12-25 | 7:30 | 2018-12-25 07:30 | 9.756
2018-12-25 | 8:00 | 2018-12-25 08:00 | 9.756
2018-12-25 | 8:30 | 2018-12-25 08:30 | 9.756
2018-12-25 | 9:00 | 2018-12-25 09:00 | 9.731
2018-12-25 | 9:30 | 2018-12-25 09:30 | 9.731
2018-12-25 | 10:00 | 2018-12-25 10:00 | 9.706
2018-12-25 | 10:30 | 2018-12-25 10:30 | 9.706
2018-12-25 | 11:00 | 2018-12-25 11:00 | 9.706
2018-12-25 | 11:30 | 2018-12-25 11:30 | 9.731
2018-12-25 | 12:00 | 2018-12-25 12:00 | 9.731
2018-12-25 | 12:30 | 2018-12-25 12:30 | 9.731
2018-12-25 | 13:00 | 2018-12-25 13:00 | 9.731
2018-12-25 | 13:30 | 2018-12-25 13:30 | 9.756
2018-12-25 | 14:00 | 2018-12-25 14:00 | 9.756
2018-12-25 | 14:30 | 2018-12-25 14:30 | 9.756
2018-12-25 | 15:00 | 2018-12-25 15:00 | 9.756
2018-12-25 | 15:30 | 2018-12-25 15:30 | 9.756
2018-12-25 | 16:00 | 2018-12-25 16:00 | 9.756
2018-12-25 | 16:30 | 2018-12-25 16:30 | 9.756
2018-12-25 | 17:00 | 2018-12-25 17:00 | 9.756
2018-12-25 | 17:30 | 2018-12-25 17:30 | 9.756
2018-12-25 | 18:00 | 2018-12-25 18:00 | 9.756
2018-12-25 | 18:30 | 2018-12-25 18:30 | 9.731
2018-12-25 | 19:00 | 2018-12-25 19:00 | 9.731
2018-12-25 | 19:30 | 2018-12-25 19:30 | 9.731
2018-12-25 | 20:00 | 2018-12-25 20:00 | 9.706
2018-12-25 | 20:30 | 2018-12-25 20:30 | 9.706
2018-12-25 | 21:00 | 2018-12-25 21:00 | 9.706
2018-12-25 | 21:30 | 2018-12-25 21:30 | 9.682
2018-12-25 | 22:00 | 2018-12-25 22:00 | 9.682
2018-12-25 | 22:30 | 2018-12-25 22:30 | 9.682
2018-12-25 | 23:00 | 2018-12-25 23:00 | 9.657
2018-12-25 | 23:30 | 2018-12-25 23:30 | 9.657 | 9.7438 | 9.657 | 9.78 | 0.035179 | 0.123
2018-12-26 | 0:00 | 2018-12-26 | 9.632
2018-12-26 | 0:30 | 2018-12-26 00:30 | 9.608
2018-12-26 | 1:00 | 2018-12-26 01:00 | 9.608
2018-12-26 | 1:30 | 2018-12-26 01:30 | 9.583
2018-12-26 | 2:00 | 2018-12-26 02:00 | 9.558
2018-12-26 | 2:30 | 2018-12-26 02:30 | 9.558
2018-12-26 | 3:00 | 2018-12-26 03:00 | 9.534
2018-12-26 | 3:30 | 2018-12-26 03:30 | 9.509
2018-12-26 | 4:00 | 2018-12-26 04:00 | 9.485
2018-12-26 | 4:30 | 2018-12-26 04:30 | 9.46
2018-12-26 | 5:00 | 2018-12-26 05:00 | 9.435
2018-12-26 | 5:30 | 2018-12-26 05:30 | 9.41
2018-12-26 | 6:00 | 2018-12-26 06:00 | 9.41
2018-12-26 | 6:30 | 2018-12-26 06:30 | 9.361
2018-12-26 | 7:00 | 2018-12-26 07:00 | 9.336
2018-12-26 | 7:30 | 2018-12-26 07:30 | 9.312
2018-12-26 | 8:00 | 2018-12-26 08:00 | 9.287
2018-12-26 | 8:30 | 2018-12-26 08:30 | 9.238
2018-12-26 | 9:00 | 2018-12-26 09:00 | 9.213
2018-12-26 | 9:30 | 2018-12-26 09:30 | 9.188
2018-12-26 | 10:00 | 2018-12-26 10:00 | 9.163
2018-12-26 | 10:30 | 2018-12-26 10:30 | 9.139
2018-12-26 | 11:00 | 2018-12-26 11:00 | 9.139
2018-12-26 | 11:30 | 2018-12-26 11:30 | 9.114
2018-12-26 | 12:00 | 2018-12-26 12:00 | 9.139
2018-12-26 | 12:30 | 2018-12-26 12:30 | 9.139
2018-12-26 | 13:00 | 2018-12-26 13:00 | 9.163
2018-12-26 | 13:30 | 2018-12-26 13:30 | 9.163
2018-12-26 | 14:00 | 2018-12-26 14:00 | 9.188
2018-12-26 | 14:30 | 2018-12-26 14:30 | 9.213
2018-12-26 | 15:00 | 2018-12-26 15:00 | 9.213
2018-12-26 | 15:30 | 2018-12-26 15:30 | 9.213
2018-12-26 | 16:00 | 2018-12-26 16:00 | 9.213
2018-12-26 | 16:30 | 2018-12-26 16:30 | 9.213
2018-12-26 | 17:00 | 2018-12-26 17:00 | 9.188
2018-12-26 | 17:30 | 2018-12-26 17:30 | 9.188
2018-12-26 | 18:00 | 2018-12-26 18:00 | 9.163
2018-12-26 | 18:30 | 2018-12-26 18:30 | 9.163
2018-12-26 | 19:00 | 2018-12-26 19:00 | 9.163
2018-12-26 | 19:30 | 2018-12-26 19:30 | 9.188
2018-12-26 | 20:00 | 2018-12-26 20:00 | 9.188
2018-12-26 | 20:30 | 2018-12-26 20:30 | 9.188
2018-12-26 | 21:00 | 2018-12-26 21:00 | 9.213
2018-12-26 | 21:30 | 2018-12-26 21:30 | 9.213
2018-12-26 | 22:00 | 2018-12-26 22:00 | 9.238
2018-12-26 | 22:30 | 2018-12-26 22:30 | 9.238
2018-12-26 | 23:00 | 2018-12-26 23:00 | 9.238
2018-12-26 | 23:30 | 2018-12-26 23:30 | 9.262 | 9.291 | 9.114 | 9.632 | 0.15515 | 0.518
2018-12-27 | 0:00 | 2018-12-27 | 9.262
2018-12-27 | 0:30 | 2018-12-27 00:30 | 9.262
2018-12-27 | 1:00 | 2018-12-27 01:00 | 9.262
2018-12-27 | 1:30 | 2018-12-27 01:30 | 9.262
2018-12-27 | 2:00 | 2018-12-27 02:00 | 9.287
2018-12-27 | 2:30 | 2018-12-27 02:30 | 9.287
2018-12-27 | 3:00 | 2018-12-27 03:00 | 9.287
2018-12-27 | 3:30 | 2018-12-27 03:30 | 9.287
2018-12-27 | 4:00 | 2018-12-27 04:00 | 9.287
2018-12-27 | 4:30 | 2018-12-27 04:30 | 9.287
2018-12-27 | 5:00 | 2018-12-27 05:00 | 9.287
2018-12-27 | 5:30 | 2018-12-27 05:30 | 9.287
2018-12-27 | 6:00 | 2018-12-27 06:00 | 9.287
2018-12-27 | 6:30 | 2018-12-27 06:30 | 9.262
2018-12-27 | 7:00 | 2018-12-27 07:00 | 9.262
2018-12-27 | 7:30 | 2018-12-27 07:30 | 9.262
2018-12-27 | 8:00 | 2018-12-27 08:00 | 9.262
2018-12-27 | 8:30 | 2018-12-27 08:30 | 9.238
2018-12-27 | 9:00 | 2018-12-27 09:00 | 9.238
2018-12-27 | 9:30 | 2018-12-27 09:30 | 9.238
2018-12-27 | 10:00 | 2018-12-27 10:00 | 9.262
2018-12-27 | 10:30 | 2018-12-27 10:30 | 9.262
2018-12-27 | 11:00 | 2018-12-27 11:00 | 9.262
2018-12-27 | 11:30 | 2018-12-27 11:30 | 9.287
2018-12-27 | 12:00 | 2018-12-27 12:00 | 9.287
2018-12-27 | 12:30 | 2018-12-27 12:30 | 9.287
2018-12-27 | 13:00 | 2018-12-27 13:00 | 9.312
2018-12-27 | 13:30 | 2018-12-27 13:30 | 9.312
2018-12-27 | 14:00 | 2018-12-27 14:00 | 9.336
2018-12-27 | 14:30 | 2018-12-27 14:30 | 9.361
2018-12-27 | 15:00 | 2018-12-27 15:00 | 9.361
2018-12-27 | 15:30 | 2018-12-27 15:30 | 9.386
2018-12-27 | 16:00 | 2018-12-27 16:00 | 9.386
2018-12-27 | 16:30 | 2018-12-27 16:30 | 9.386
2018-12-27 | 17:00 | 2018-12-27 17:00 | 9.386
2018-12-27 | 17:30 | 2018-12-27 17:30 | 9.386
2018-12-27 | 18:00 | 2018-12-27 18:00 | 9.386
2018-12-27 | 18:30 | 2018-12-27 18:30 | 9.386
2018-12-27 | 19:00 | 2018-12-27 19:00 | 9.386
2018-12-27 | 19:30 | 2018-12-27 19:30 | 9.386
2018-12-27 | 20:00 | 2018-12-27 20:00 | 9.386
2018-12-27 | 20:30 | 2018-12-27 20:30 | 9.386
2018-12-27 | 21:00 | 2018-12-27 21:00 | 9.386
2018-12-27 | 21:30 | 2018-12-27 21:30 | 9.386
2018-12-27 | 22:00 | 2018-12-27 22:00 | 9.361
2018-12-27 | 22:30 | 2018-12-27 22:30 | 9.361
2018-12-27 | 23:00 | 2018-12-27 23:00 | 9.336
2018-12-27 | 23:30 | 2018-12-27 23:30 | 9.336 | 9.3153 | 9.238 | 9.386 | 0.053281 | 0.148
2018-12-28 | 0:00 | 2018-12-28 | 9.312
2018-12-28 | 0:30 | 2018-12-28 00:30 | 9.312
2018-12-28 | 1:00 | 2018-12-28 01:00 | 9.287
2018-12-28 | 1:30 | 2018-12-28 01:30 | 9.287
2018-12-28 | 2:00 | 2018-12-28 02:00 | 9.262
2018-12-28 | 2:30 | 2018-12-28 02:30 | 9.262
2018-12-28 | 3:00 | 2018-12-28 03:00 | 9.238
2018-12-28 | 3:30 | 2018-12-28 03:30 | 9.213
2018-12-28 | 4:00 | 2018-12-28 04:00 | 9.213
2018-12-28 | 4:30 | 2018-12-28 04:30 | 9.188
2018-12-28 | 5:00 | 2018-12-28 05:00 | 9.163
2018-12-28 | 5:30 | 2018-12-28 05:30 | 9.163
2018-12-28 | 6:00 | 2018-12-28 06:00 | 9.139
2018-12-28 | 6:30 | 2018-12-28 06:30 | 9.139
2018-12-28 | 7:00 | 2018-12-28 07:00 | 9.114
2018-12-28 | 7:30 | 2018-12-28 07:30 | 9.114
2018-12-28 | 8:00 | 2018-12-28 08:00 | 9.089
2018-12-28 | 8:30 | 2018-12-28 08:30 | 9.089
2018-12-28 | 9:00 | 2018-12-28 09:00 | 9.064
2018-12-28 | 9:30 | 2018-12-28 09:30 | 9.064
2018-12-28 | 10:00 | 2018-12-28 10:00 | 9.064
2018-12-28 | 10:30 | 2018-12-28 10:30 | 9.064
2018-12-28 | 11:00 | 2018-12-28 11:00 | 9.089
2018-12-28 | 11:30 | 2018-12-28 11:30 | 9.089
2018-12-28 | 12:00 | 2018-12-28 12:00 | 9.089
2018-12-28 | 12:30 | 2018-12-28 12:30 | 9.114
2018-12-28 | 13:00 | 2018-12-28 13:00 | 9.139
2018-12-28 | 13:30 | 2018-12-28 13:30 | 9.163
2018-12-28 | 14:00 | 2018-12-28 14:00 | 9.188
2018-12-28 | 14:30 | 2018-12-28 14:30 | 9.213
2018-12-28 | 15:00 | 2018-12-28 15:00 | 9.213
2018-12-28 | 15:30 | 2018-12-28 15:30 | 9.238
2018-12-28 | 16:00 | 2018-12-28 16:00 | 9.238
2018-12-28 | 16:30 | 2018-12-28 16:30 | 9.238
2018-12-28 | 17:00 | 2018-12-28 17:00 | 9.238
2018-12-28 | 17:30 | 2018-12-28 17:30 | 9.238
2018-12-28 | 18:00 | 2018-12-28 18:00 | 9.213
2018-12-28 | 18:30 | 2018-12-28 18:30 | 9.213
2018-12-28 | 19:00 | 2018-12-28 19:00 | 9.213
2018-12-28 | 19:30 | 2018-12-28 19:30 | 9.188
2018-12-28 | 20:00 | 2018-12-28 20:00 | 9.163
2018-12-28 | 20:30 | 2018-12-28 20:30 | 9.163
2018-12-28 | 21:00 | 2018-12-28 21:00 | 9.139
2018-12-28 | 21:30 | 2018-12-28 21:30 | 9.139
2018-12-28 | 22:00 | 2018-12-28 22:00 | 9.114
2018-12-28 | 22:30 | 2018-12-28 22:30 | 9.089
2018-12-28 | 23:00 | 2018-12-28 23:00 | 9.089
2018-12-28 | 23:30 | 2018-12-28 23:30 | 9.064 | 9.169 | 9.064 | 9.312 | 0.072339 | 0.248
2018-12-29 | 0:00 | 2018-12-29 | 9.04
2018-12-29 | 0:30 | 2018-12-29 00:30 | 9.04
2018-12-29 | 1:00 | 2018-12-29 01:00 | 9.015
2018-12-29 | 1:30 | 2018-12-29 01:30 | 9.015
2018-12-29 | 2:00 | 2018-12-29 02:00 | 8.99
2018-12-29 | 2:30 | 2018-12-29 02:30 | 8.99
2018-12-29 | 3:00 | 2018-12-29 03:00 | 8.99
2018-12-29 | 3:30 | 2018-12-29 03:30 | 8.99
2018-12-29 | 4:00 | 2018-12-29 04:00 | 8.99
2018-12-29 | 4:30 | 2018-12-29 04:30 | 8.99
2018-12-29 | 5:00 | 2018-12-29 05:00 | 8.99
2018-12-29 | 5:30 | 2018-12-29 05:30 | 8.99
2018-12-29 | 6:00 | 2018-12-29 06:00 | 8.99
2018-12-29 | 6:30 | 2018-12-29 06:30 | 8.99
2018-12-29 | 7:00 | 2018-12-29 07:00 | 8.99
2018-12-29 | 7:30 | 2018-12-29 07:30 | 9.015
2018-12-29 | 8:00 | 2018-12-29 08:00 | 9.015
2018-12-29 | 8:30 | 2018-12-29 08:30 | 9.015
2018-12-29 | 9:00 | 2018-12-29 09:00 | 9.04
2018-12-29 | 9:30 | 2018-12-29 09:30 | 9.04
2018-12-29 | 10:00 | 2018-12-29 10:00 | 9.064
2018-12-29 | 10:30 | 2018-12-29 10:30 | 9.089
2018-12-29 | 11:00 | 2018-12-29 11:00 | 9.114
2018-12-29 | 11:30 | 2018-12-29 11:30 | 9.163
2018-12-29 | 12:00 | 2018-12-29 12:00 | 9.213
2018-12-29 | 12:30 | 2018-12-29 12:30 | 9.262
2018-12-29 | 13:00 | 2018-12-29 13:00 | 9.312
2018-12-29 | 13:30 | 2018-12-29 13:30 | 9.361
2018-12-29 | 14:00 | 2018-12-29 14:00 | 9.41
2018-12-29 | 14:30 | 2018-12-29 14:30 | 9.46
2018-12-29 | 15:00 | 2018-12-29 15:00 | 9.509
2018-12-29 | 15:30 | 2018-12-29 15:30 | 9.558
2018-12-29 | 16:00 | 2018-12-29 16:00 | 9.583
2018-12-29 | 16:30 | 2018-12-29 16:30 | 9.608
2018-12-29 | 17:00 | 2018-12-29 17:00 | 9.632
2018-12-29 | 17:30 | 2018-12-29 17:30 | 9.657
2018-12-29 | 18:00 | 2018-12-29 18:00 | 9.657
2018-12-29 | 18:30 | 2018-12-29 18:30 | 9.682
2018-12-29 | 19:00 | 2018-12-29 19:00 | 9.682
2018-12-29 | 19:30 | 2018-12-29 19:30 | 9.682
2018-12-29 | 20:00 | 2018-12-29 20:00 | 9.706
2018-12-29 | 20:30 | 2018-12-29 20:30 | 9.706
2018-12-29 | 21:00 | 2018-12-29 21:00 | 9.706
2018-12-29 | 21:30 | 2018-12-29 21:30 | 9.706
2018-12-29 | 22:00 | 2018-12-29 22:00 | 9.706
2018-12-29 | 22:30 | 2018-12-29 22:30 | 9.706
2018-12-29 | 23:00 | 2018-12-29 23:00 | 9.706
2018-12-29 | 23:30 | 2018-12-29 23:30 | 9.706 | 9.3015 | 8.99 | 9.706 | 0.30403 | 0.716
2018-12-30 | 0:00 | 2018-12-30 | 9.706
2018-12-30 | 0:30 | 2018-12-30 00:30 | 9.706
2018-12-30 | 1:00 | 2018-12-30 01:00 | 9.706
2018-12-30 | 1:30 | 2018-12-30 01:30 | 9.706
2018-12-30 | 2:00 | 2018-12-30 02:00 | 9.706
2018-12-30 | 2:30 | 2018-12-30 02:30 | 9.706
2018-12-30 | 3:00 | 2018-12-30 03:00 | 9.706
2018-12-30 | 3:30 | 2018-12-30 03:30 | 9.706
2018-12-30 | 4:00 | 2018-12-30 04:00 | 9.682
2018-12-30 | 4:30 | 2018-12-30 04:30 | 9.682
2018-12-30 | 5:00 | 2018-12-30 05:00 | 9.682
2018-12-30 | 5:30 | 2018-12-30 05:30 | 9.657
2018-12-30 | 6:00 | 2018-12-30 06:00 | 9.657
2018-12-30 | 6:30 | 2018-12-30 06:30 | 9.657
2018-12-30 | 7:00 | 2018-12-30 07:00 | 9.657
2018-12-30 | 7:30 | 2018-12-30 07:30 | 9.657
2018-12-30 | 8:00 | 2018-12-30 08:00 | 9.657
2018-12-30 | 8:30 | 2018-12-30 08:30 | 9.657
2018-12-30 | 9:00 | 2018-12-30 09:00 | 9.657
2018-12-30 | 9:30 | 2018-12-30 09:30 | 9.657
2018-12-30 | 10:00 | 2018-12-30 10:00 | 9.682
2018-12-30 | 10:30 | 2018-12-30 10:30 | 9.682
2018-12-30 | 11:00 | 2018-12-30 11:00 | 9.682
2018-12-30 | 11:30 | 2018-12-30 11:30 | 9.682
2018-12-30 | 12:00 | 2018-12-30 12:00 | 9.682
2018-12-30 | 12:30 | 2018-12-30 12:30 | 9.706
2018-12-30 | 13:00 | 2018-12-30 13:00 | 9.706
2018-12-30 | 13:30 | 2018-12-30 13:30 | 9.731
2018-12-30 | 14:00 | 2018-12-30 14:00 | 9.731
2018-12-30 | 14:30 | 2018-12-30 14:30 | 9.731
2018-12-30 | 15:00 | 2018-12-30 15:00 | 9.756
2018-12-30 | 15:30 | 2018-12-30 15:30 | 9.756
2018-12-30 | 16:00 | 2018-12-30 16:00 | 9.756
2018-12-30 | 16:30 | 2018-12-30 16:30 | 9.756
2018-12-30 | 17:00 | 2018-12-30 17:00 | 9.731
2018-12-30 | 17:30 | 2018-12-30 17:30 | 9.706
2018-12-30 | 18:00 | 2018-12-30 18:00 | 9.706
2018-12-30 | 18:30 | 2018-12-30 18:30 | 9.682
2018-12-30 | 19:00 | 2018-12-30 19:00 | 9.657
2018-12-30 | 19:30 | 2018-12-30 19:30 | 9.632
2018-12-30 | 20:00 | 2018-12-30 20:00 | 9.608
2018-12-30 | 20:30 | 2018-12-30 20:30 | 9.583
2018-12-30 | 21:00 | 2018-12-30 21:00 | 9.558
2018-12-30 | 21:30 | 2018-12-30 21:30 | 9.534
2018-12-30 | 22:00 | 2018-12-30 22:00 | 9.534
2018-12-30 | 22:30 | 2018-12-30 22:30 | 9.509
2018-12-30 | 23:00 | 2018-12-30 23:00 | 9.485
2018-12-30 | 23:30 | 2018-12-30 23:30 | 9.46 | 9.6673 | 9.46 | 9.756 | 0.069848 | 0.296
2018-12-31 | 0:00 | 2018-12-31 | 9.435
2018-12-31 | 0:30 | 2018-12-31 00:30 | 9.41
2018-12-31 | 1:00 | 2018-12-31 01:00 | 9.386
2018-12-31 | 1:30 | 2018-12-31 01:30 | 9.386
2018-12-31 | 2:00 | 2018-12-31 02:00 | 9.361
2018-12-31 | 2:30 | 2018-12-31 02:30 | 9.336
2018-12-31 | 3:00 | 2018-12-31 03:00 | 9.312
2018-12-31 | 3:30 | 2018-12-31 03:30 | 9.312
2018-12-31 | 4:00 | 2018-12-31 04:00 | 9.287
2018-12-31 | 4:30 | 2018-12-31 04:30 | 9.262
2018-12-31 | 5:00 | 2018-12-31 05:00 | 9.238
2018-12-31 | 5:30 | 2018-12-31 05:30 | 9.213
2018-12-31 | 6:00 | 2018-12-31 06:00 | 9.213
2018-12-31 | 6:30 | 2018-12-31 06:30 | 9.188
2018-12-31 | 7:00 | 2018-12-31 07:00 | 9.139
2018-12-31 | 7:30 | 2018-12-31 07:30 | 9.114
2018-12-31 | 8:00 | 2018-12-31 08:00 | 9.089
2018-12-31 | 8:30 | 2018-12-31 08:30 | 9.064
2018-12-31 | 9:00 | 2018-12-31 09:00 | 9.015
2018-12-31 | 9:30 | 2018-12-31 09:30 | 8.99
2018-12-31 | 10:00 | 2018-12-31 10:00 | 8.965
2018-12-31 | 10:30 | 2018-12-31 10:30 | 8.941
2018-12-31 | 11:00 | 2018-12-31 11:00 | 8.941
2018-12-31 | 11:30 | 2018-12-31 11:30 | 8.941
2018-12-31 | 12:00 | 2018-12-31 12:00 | 8.941
2018-12-31 | 12:30 | 2018-12-31 12:30 | 8.941
2018-12-31 | 13:00 | 2018-12-31 13:00 | 8.965
2018-12-31 | 13:30 | 2018-12-31 13:30 | 8.99
2018-12-31 | 14:00 | 2018-12-31 14:00 | 8.99
2018-12-31 | 14:30 | 2018-12-31 14:30 | 9.015
2018-12-31 | 15:00 | 2018-12-31 15:00 | 9.015
2018-12-31 | 15:30 | 2018-12-31 15:30 | 9.015
2018-12-31 | 16:00 | 2018-12-31 16:00 | 9.015
2018-12-31 | 16:30 | 2018-12-31 16:30 | 8.99
2018-12-31 | 17:00 | 2018-12-31 17:00 | 8.965
2018-12-31 | 17:30 | 2018-12-31 17:30 | 8.941
2018-12-31 | 18:00 | 2018-12-31 18:00 | 8.916
2018-12-31 | 18:30 | 2018-12-31 18:30 | 8.891
2018-12-31 | 19:00 | 2018-12-31 19:00 | 8.866
2018-12-31 | 19:30 | 2018-12-31 19:30 | 8.841
2018-12-31 | 20:00 | 2018-12-31 20:00 | 8.792
2018-12-31 | 20:30 | 2018-12-31 20:30 | 8.767
2018-12-31 | 21:00 | 2018-12-31 21:00 | 8.742
2018-12-31 | 21:30 | 2018-12-31 21:30 | 8.717
2018-12-31 | 22:00 | 2018-12-31 22:00 | 8.693
2018-12-31 | 22:30 | 2018-12-31 22:30 | 8.643
2018-12-31 | 23:00 | 2018-12-31 23:00 | 8.618
2018-12-31 | 23:30 | 2018-12-31 23:30 | 8.593 | 9.0292 | 8.593 | 9.435 | 0.22103 | 0.842

## JAN
Julian Date | Date | D_mean | D_min | D_max | D_sd | D_range | AWAT | AWMINT | AWMT
1 | 2018-01-01 | 9.0743 | 8.618 | 9.608 | 0.33292 | 0.99 | 9.6064 | 8.8934 | 10.1646
2 | 2018-01-02 | 8.8946 | 8.295 | 9.41 | 0.37177 | 1.115 | 9.6092 | 8.9041 | 10.1821
3 | 2018-01-03 | 9.0916 | 8.568 | 9.682 | 0.39993 | 1.114 | 9.4733 | 8.8261 | 10.021
4 | 2018-01-04 | 9.6136 | 9.04 | 10.173 | 0.4648 | 1.133 | 9.4198 | 8.7839 | 9.9614
5 | 2018-01-05 | 10.4036 | 9.608 | 11.224 | 0.63913 | 1.616 | 9.4485 | 8.7733 | 10.0381
6 | 2018-01-06 | 10.5464 | 9.706 | 11.029 | 0.34169 | 1.323 | 9.492 | 8.8579 | 10.0626
7 | 2018-01-07 | 9.7042 | 9.188 | 10.247 | 0.36384 | 1.059 | 9.6183 | 9.0033 | 10.1961
8 | 2018-01-08 | 10.3994 | 9.903 | 10.932 | 0.42197 | 1.029 | 9.8076 | 9.1869 | 10.3853
9 | 2018-01-09 | 10.772 | 10.345 | 11.248 | 0.31653 | 0.903 | 10.0758 | 9.4797 | 10.6479
10 | 2018-01-10 | 10.2277 | 9.952 | 10.736 | 0.19651 | 0.784 | 10.2381 | 9.6774 | 10.7984
11 | 2018-01-11 | 10.2961 | 9.952 | 10.761 | 0.22157 | 0.809 | 10.3356 | 9.8077 | 10.8824
12 | 2018-01-12 | 10.1554 | 9.706 | 10.712 | 0.36424 | 1.006 | 10.3002 | 9.8217 | 10.8093
13 | 2018-01-13 | 9.7638 | 9.213 | 10.345 | 0.37317 | 1.132 | 10.1884 | 9.7513 | 10.7116
14 | 2018-01-14 | 9.71 | 9.089 | 10.345 | 0.46776 | 1.256 | 10.1892 | 9.7371 | 10.7256
15 | 2018-01-15 | 9.9893 | 9.386 | 10.712 | 0.47928 | 1.326 | 10.1306 | 9.6633 | 10.6941
16 | 2018-01-16 | 10.3124 | 9.805 | 11.005 | 0.45497 | 1.2 | 10.065 | 9.5861 | 10.6594
17 | 2018-01-17 | 10.2266 | 9.361 | 11.151 | 0.71053 | 1.79 | 10.0648 | 9.5017 | 10.7187
18 | 2018-01-18 | 10.515 | 9.977 | 10.785 | 0.25798 | 0.808 | 10.0961 | 9.5053 | 10.7221
19 | 2018-01-19 | 9.7744 | 9.41 | 10.124 | 0.19036 | 0.714 | 10.0416 | 9.463 | 10.6381
20 | 2018-01-20 | 9.3277 | 8.965 | 9.829 | 0.30393 | 0.864 | 9.9793 | 9.4276 | 10.5644
21 | 2018-01-21 | 8.8989 | 8.469 | 9.435 | 0.29374 | 0.966 | 9.8635 | 9.339 | 10.4344
22 | 2018-01-22 | 9.5906 | 8.965 | 10.467 | 0.45715 | 1.502 | 9.8065 | 9.2789 | 10.3994
23 | 2018-01-23 | 9.2566 | 8.394 | 10.222 | 0.70838 | 1.828 | 9.6557 | 9.0773 | 10.2876
24 | 2018-01-24 | 9.859 | 9.41 | 10.467 | 0.3787 | 1.057 | 9.6032 | 9.0843 | 10.1899
25 | 2018-01-25 | 9.3069 | 8.99 | 9.682 | 0.20639 | 0.692 | 9.4306 | 8.9433 | 10.0323
26 | 2018-01-26 | 9.2351 | 8.618 | 9.952 | 0.48454 | 1.334 | 9.3535 | 8.8301 | 10.0077
27 | 2018-01-27 | 9.6402 | 8.866 | 10.394 | 0.60642 | 1.528 | 9.3982 | 8.816 | 10.0884
28 | 2018-01-28 | 10.4744 | 9.854 | 11.346 | 0.53568 | 1.492 | 9.6233 | 9.0139 | 10.3614
29 | 2018-01-29 | 10.3749 | 9.854 | 11.005 | 0.41157 | 1.151 | 9.7353 | 9.1409 | 10.4383
30 | 2018-01-30 | 10.4714 | 10.051 | 11.175 | 0.38484 | 1.124 | 9.9088 | 9.3776 | 10.5744
31 | 2018-01-31 | 9.9339 | 9.163 | 10.59 | 0.49431 | 1.427 | 9.9195 | 9.3423 | 10.592
| MEAN | 9.8658 | 9.3136 | 10.4772 |  | 1.1636 | 9.8219 | 9.2547 | 10.419
| MIN | 8.8946 | 8.295 | 9.41 |  | 0.692 | 9.3535 | 8.7733 | 9.9614
| MAX | 10.772 | 10.345 | 11.346 |  | 1.828 | 10.3356 | 9.8217 | 10.8824
| SD | 0.54037 | 0.55673 | 0.56569 |  | 0.29861 | 0.30109 | 0.34435 | 0.28839
| N | 31 | 31 | 31 |  | 31 | 31 | 31 | 31

## FEB
Julian Date | Date | D_mean | D_min | D_max | D_sd | D_range | AWAT | AWMINT | AWMT
32 | 2018-02-01 | 10.7853 | 10.075 | 11.637 | 0.63539 | 1.562 | 10.1307 | 9.4973 | 10.8713
33 | 2018-02-02 | 11.3296 | 10.663 | 12.195 | 0.53263 | 1.532 | 10.4299 | 9.7894 | 11.1917
34 | 2018-02-03 | 11.1569 | 10.59 | 11.904 | 0.45979 | 1.314 | 10.6466 | 10.0357 | 11.4074
35 | 2018-02-04 | 11.1663 | 10.467 | 11.977 | 0.53533 | 1.51 | 10.7455 | 10.1233 | 11.4976
36 | 2018-02-05 | 10.946 | 10.198 | 11.443 | 0.33747 | 1.245 | 10.827 | 10.1724 | 11.5601
37 | 2018-02-06 | 10.0997 | 9.435 | 10.907 | 0.5044 | 1.472 | 10.7739 | 10.0844 | 11.5219
38 | 2018-02-07 | 10.305 | 9.361 | 11.394 | 0.7462 | 2.033 | 10.827 | 10.1127 | 11.6367
39 | 2018-02-08 | 10.9243 | 10.198 | 11.759 | 0.59616 | 1.561 | 10.8468 | 10.1303 | 11.6541
40 | 2018-02-09 | 10.9674 | 10.492 | 11.419 | 0.28694 | 0.927 | 10.7951 | 10.1059 | 11.5433
41 | 2018-02-10 | 9.9163 | 9.188 | 10.541 | 0.41606 | 1.353 | 10.6178 | 9.9056 | 11.3486
42 | 2018-02-11 | 9.2349 | 8.593 | 10.001 | 0.52432 | 1.408 | 10.3419 | 9.6379 | 11.0663
43 | 2018-02-12 | 9.3692 | 8.792 | 10.1 | 0.38263 | 1.308 | 10.1167 | 9.437 | 10.8744
44 | 2018-02-13 | 8.7739 | 7.745 | 9.854 | 0.75975 | 2.109 | 9.9273 | 9.1956 | 10.724
45 | 2018-02-14 | 9.2445 | 8.742 | 9.903 | 0.44796 | 1.161 | 9.7758 | 9.1071 | 10.511
46 | 2018-02-15 | 9.411 | 8.792 | 10.345 | 0.5038 | 1.553 | 9.5596 | 8.9063 | 10.309
47 | 2018-02-16 | 9.3533 | 8.344 | 10.467 | 0.80428 | 2.123 | 9.329 | 8.5994 | 10.173
48 | 2018-02-17 | 10.0779 | 9.213 | 11.078 | 0.69223 | 1.865 | 9.3521 | 8.603 | 10.2497
49 | 2018-02-18 | 9.4106 | 8.792 | 10.198 | 0.32052 | 1.406 | 9.3772 | 8.6314 | 10.2779
50 | 2018-02-19 | 8.4691 | 7.895 | 8.792 | 0.22861 | 0.897 | 9.2486 | 8.5033 | 10.091
51 | 2018-02-20 | 7.9463 | 6.763 | 9.163 | 0.84856 | 2.4 | 9.1304 | 8.363 | 9.9923
52 | 2018-02-21 | 8.8166 | 8.22 | 9.558 | 0.51691 | 1.338 | 9.0692 | 8.2884 | 9.943
53 | 2018-02-22 | 8.7316 | 7.945 | 9.682 | 0.53867 | 1.737 | 8.9722 | 8.1674 | 9.8483
54 | 2018-02-23 | 8.2404 | 7.217 | 9.064 | 0.61143 | 1.847 | 8.8132 | 8.0064 | 9.6479
55 | 2018-02-24 | 8.7106 | 8.394 | 9.46 | 0.35909 | 1.066 | 8.6179 | 7.8894 | 9.4167
56 | 2018-02-25 | 8.8578 | 8.12 | 9.829 | 0.65666 | 1.709 | 8.5389 | 7.7934 | 9.364
57 | 2018-02-26 | 9.0786 | 8.27 | 10.32 | 0.66025 | 2.05 | 8.626 | 7.847 | 9.5823
58 | 2018-02-27 | 8.2268 | 6.965 | 9.41 | 0.84774 | 2.445 | 8.666 | 7.8759 | 9.6176
59 | 2018-02-28 | 9.056 | 8.12 | 10.271 | 0.81582 | 2.151 | 8.7003 | 7.8616 | 9.7194
| MEAN | 9.5931 | 8.8425 | 10.4525 |  | 1.6101 | 9.7429 | 9.0239 | 10.5586
| MIN | 7.9463 | 6.763 | 8.792 |  | 0.897 | 8.5389 | 7.7934 | 9.364
| MAX | 11.3296 | 10.663 | 12.195 |  | 2.445 | 10.8468 | 10.1724 | 11.6541
| SD | 1.0172 | 1.1137 | 0.96805 |  | 0.41704 | 0.83256 | 0.87825 | 0.77666
| N | 28 | 28 | 28 |  | 28 | 28 | 28 | 28

## MAR
Julian Date | Date | D_mean | D_min | D_max | D_sd | D_range | AWAT | AWMINT | AWMT
60 | 2018-03-01 | 9.5718 | 8.742 | 10.858 | 0.73377 | 2.116 | 8.8203 | 7.9754 | 9.8874
61 | 2018-03-02 | 9.2391 | 8.369 | 10.443 | 0.71094 | 2.074 | 8.963 | 8.14 | 10.0844
62 | 2018-03-03 | 9.2765 | 8.469 | 10.247 | 0.6641 | 1.778 | 9.0438 | 8.1507 | 10.1969
63 | 2018-03-04 | 9.368 | 8.494 | 10.638 | 0.77976 | 2.144 | 9.1167 | 8.2041 | 10.3124
64 | 2018-03-05 | 9.5128 | 8.319 | 11.053 | 0.93969 | 2.734 | 9.1787 | 8.2111 | 10.4171
65 | 2018-03-06 | 9.7982 | 8.344 | 11.54 | 1.1856 | 3.196 | 9.4032 | 8.4081 | 10.7214
66 | 2018-03-07 | 10.1159 | 8.99 | 11.297 | 0.83941 | 2.307 | 9.5546 | 8.5324 | 10.868
67 | 2018-03-08 | 10.8989 | 10.001 | 12.268 | 0.82014 | 2.267 | 9.7442 | 8.7123 | 11.0694
68 | 2018-03-09 | 10.0854 | 9.435 | 10.907 | 0.48444 | 1.472 | 9.8651 | 8.8646 | 11.1357
69 | 2018-03-10 | 10.026 | 8.792 | 11.565 | 0.96972 | 2.773 | 9.9722 | 8.9107 | 11.324
70 | 2018-03-11 | 10.2812 | 8.891 | 12.074 | 1.169 | 3.183 | 10.1026 | 8.9674 | 11.5291
71 | 2018-03-12 | 10.8326 | 9.238 | 12.751 | 1.2638 | 3.513 | 10.2912 | 9.0987 | 11.7717
72 | 2018-03-13 | 11.3688 | 10.075 | 12.823 | 1.0155 | 2.748 | 10.5155 | 9.346 | 11.955
73 | 2018-03-14 | 8.6526 | 7.469 | 11.273 | 1.0732 | 3.804 | 10.3065 | 9.1287 | 11.9516
74 | 2018-03-15 | 8.2828 | 7.242 | 9.879 | 0.93485 | 2.637 | 9.9328 | 8.7346 | 11.6103
75 | 2018-03-16 | 7.9323 | 6.56 | 9.41 | 1.0638 | 2.85 | 9.6252 | 8.3239 | 11.3964
76 | 2018-03-17 | 8.5825 | 7.745 | 9.583 | 0.6548 | 1.838 | 9.419 | 8.1743 | 11.1133
77 | 2018-03-18 | 9.5338 | 8.519 | 11.151 | 0.95718 | 2.632 | 9.3122 | 8.1211 | 10.9814
78 | 2018-03-19 | 9.4064 | 7.77 | 11.2 | 1.235 | 3.43 | 9.1085 | 7.9114 | 10.7599
79 | 2018-03-20 | 10.2499 | 9.46 | 11.346 | 0.65946 | 1.886 | 8.9486 | 7.8236 | 10.5489
80 | 2018-03-21 | 10.9101 | 9.903 | 12.292 | 0.8822 | 2.389 | 9.2711 | 8.1713 | 10.6944
81 | 2018-03-22 | 9.5858 | 7.745 | 10.614 | 0.7947 | 2.869 | 9.4572 | 8.2431 | 10.7994
82 | 2018-03-23 | 8.4262 | 6.813 | 10.173 | 1.19 | 3.36 | 9.5278 | 8.2793 | 10.9084
83 | 2018-03-24 | 8.8957 | 7.091 | 10.858 | 1.2996 | 3.767 | 9.5725 | 8.1859 | 11.0906
84 | 2018-03-25 | 8.8476 | 8.07 | 9.903 | 0.62354 | 1.833 | 9.4745 | 8.1217 | 10.9123
85 | 2018-03-26 | 9.4045 | 7.393 | 12.05 | 1.6331 | 4.657 | 9.4742 | 8.0679 | 11.0337
86 | 2018-03-27 | 10.0776 | 7.92 | 12.437 | 1.647 | 4.517 | 9.4496 | 7.8479 | 11.1896
87 | 2018-03-28 | 11.0176 | 9.534 | 13.305 | 1.2891 | 3.771 | 9.465 | 7.7951 | 11.3343
88 | 2018-03-29 | 10.6624 | 8.593 | 13.137 | 1.5928 | 4.544 | 9.6188 | 7.9163 | 11.6947
89 | 2018-03-30 | 11.0297 | 9.188 | 13.161 | 1.3577 | 3.973 | 9.9907 | 8.2556 | 12.1216
90 | 2018-03-31 | 11.4769 | 9.829 | 13.57 | 1.3061 | 3.741 | 10.3595 | 8.6467 | 12.509
| MEAN | 9.7855 | 8.484 | 11.4131 |  | 2.9291 | 9.5769 | 8.3635 | 11.0943
| MIN | 7.9323 | 6.56 | 9.41 |  | 1.472 | 8.8203 | 7.7951 | 9.8874
| MAX | 11.4769 | 10.075 | 13.57 |  | 4.657 | 10.5155 | 9.346 | 12.509
| SD | 0.94505 | 0.95959 | 1.1503 |  | 0.88102 | 0.44292 | 0.4203 | 0.61381
| N | 31 | 31 | 31 |  | 31 | 31 | 31 | 31

## APR
Julian Date | Date | D_mean | D_min | D_max | D_sd | D_range | AWAT | AWMINT | AWMT
91 | 2018-04-01 | 11.6114 | 10.124 | 13.81 | 1.2033 | 3.686 | 10.7543 | 8.9401 | 13.0671
92 | 2018-04-02 | 10.4015 | 8.866 | 11.734 | 0.73097 | 2.868 | 10.8967 | 9.1506 | 13.022
93 | 2018-04-03 | 10.0503 | 7.92 | 12.268 | 1.6198 | 4.348 | 10.8928 | 9.1506 | 12.9979
94 | 2018-04-04 | 11.6508 | 10.443 | 13.112 | 0.97219 | 2.669 | 10.9833 | 9.2804 | 12.9703
95 | 2018-04-05 | 11.8836 | 11.102 | 13.161 | 0.70935 | 2.059 | 11.1577 | 9.6389 | 12.9737
96 | 2018-04-06 | 11.2369 | 10.736 | 11.71 | 0.29738 | 0.974 | 11.1874 | 9.86 | 12.7664
97 | 2018-04-07 | 11.3033 | 10.026 | 12.92 | 0.858 | 2.894 | 11.1626 | 9.8881 | 12.6736
98 | 2018-04-08 | 10.4838 | 9.213 | 12.461 | 1.1146 | 3.248 | 11.0015 | 9.758 | 12.4809
99 | 2018-04-09 | 11.0653 | 8.568 | 14.194 | 1.9706 | 5.626 | 11.0963 | 9.7154 | 12.8323
100 | 2018-04-10 | 11.5436 | 10.712 | 13.088 | 0.84485 | 2.376 | 11.3096 | 10.1143 | 12.9494
101 | 2018-04-11 | 10.5528 | 9.879 | 11.151 | 0.40985 | 1.272 | 11.1528 | 10.0337 | 12.6693
102 | 2018-04-12 | 9.7333 | 8.693 | 11.394 | 0.8391 | 2.701 | 10.8456 | 9.6896 | 12.4169
103 | 2018-04-13 | 10.3862 | 8.195 | 12.871 | 1.7594 | 4.676 | 10.7241 | 9.3266 | 12.5827
104 | 2018-04-14 | 11.6749 | 10.32 | 13.618 | 1.1554 | 3.298 | 10.7771 | 9.3686 | 12.6824
105 | 2018-04-15 | 11.2895 | 10.149 | 12.171 | 0.55506 | 2.022 | 10.8922 | 9.5023 | 12.641
106 | 2018-04-16 | 10.2501 | 9.262 | 11.71 | 0.79404 | 2.448 | 10.7758 | 9.6014 | 12.2861
107 | 2018-04-17 | 10.2898 | 8.444 | 12.413 | 1.3884 | 3.969 | 10.5967 | 9.2774 | 12.1897
108 | 2018-04-18 | 10.4611 | 9.015 | 12.05 | 1.072 | 3.035 | 10.5836 | 9.154 | 12.3181
109 | 2018-04-19 | 11.5725 | 10.124 | 13.714 | 1.3175 | 3.59 | 10.8463 | 9.3584 | 12.6496
110 | 2018-04-20 | 12.1116 | 9.361 | 15.629 | 2.1974 | 6.268 | 11.0928 | 9.525 | 13.0436
111 | 2018-04-21 | 12.89 | 10.443 | 16.296 | 2.0665 | 5.853 | 11.2664 | 9.5426 | 13.4261
112 | 2018-04-22 | 12.3806 | 10.001 | 15.605 | 1.9062 | 5.604 | 11.4223 | 9.5214 | 13.9167
113 | 2018-04-23 | 12.1214 | 9.534 | 15.605 | 2.1086 | 6.071 | 11.6896 | 9.5603 | 14.4731
114 | 2018-04-24 | 12.5385 | 9.608 | 16.225 | 2.3585 | 6.617 | 12.0108 | 9.7266 | 15.0177
115 | 2018-04-25 | 13.2421 | 10.271 | 16.939 | 2.346 | 6.668 | 12.4081 | 9.906 | 15.7161
116 | 2018-04-26 | 13.7253 | 10.883 | 17.391 | 2.2809 | 6.508 | 12.7157 | 10.0144 | 16.2414
117 | 2018-04-27 | 13.3649 | 11.273 | 16.058 | 1.7116 | 4.785 | 12.8947 | 10.2876 | 16.3027
118 | 2018-04-28 | 11.769 | 10.541 | 13.546 | 0.91801 | 3.005 | 12.7345 | 10.3016 | 15.9099
119 | 2018-04-29 | 10.983 | 10.124 | 11.953 | 0.52747 | 1.829 | 12.5349 | 10.3191 | 15.3881
120 | 2018-04-30 | 11.9098 | 10.1 | 14.194 | 1.5248 | 4.094 | 12.5046 | 10.4 | 15.1866
| MEAN | 11.4826 | 9.7977 | 13.633 |  | 3.8354 | 11.3637 | 9.6638 | 13.5264
| MIN | 9.7333 | 7.92 | 11.151 |  | 0.974 | 10.5836 | 8.9401 | 12.1897
| MAX | 13.7253 | 11.273 | 17.391 |  | 6.668 | 12.8947 | 10.4 | 16.3027
| SD | 1.0302 | 0.87796 | 1.7949 |  | 1.6813 | 0.7144 | 0.38907 | 1.3101
| N | 30 | 30 | 30 |  | 30 | 30 | 30 | 30

## MAY
Julian Date | Date | D_mean | D_min | D_max | D_sd | D_range | AWAT | AWMINT | AWMT
121 | 2018-05-01 | 11.9385 | 10.149 | 14.266 | 1.3532 | 4.117 | 12.4189 | 10.4773 | 14.9067
122 | 2018-05-02 | 12.6848 | 9.903 | 16.153 | 2.2123 | 6.25 | 12.3393 | 10.4247 | 14.7944
123 | 2018-05-03 | 13.3587 | 10.516 | 16.82 | 2.2404 | 6.304 | 12.287 | 10.3723 | 14.7129
124 | 2018-05-04 | 13.6824 | 11.394 | 16.511 | 1.7671 | 5.117 | 12.3323 | 10.3896 | 14.7776
125 | 2018-05-05 | 13.5706 | 11.904 | 15.509 | 1.2763 | 3.605 | 12.5897 | 10.5843 | 15.058
126 | 2018-05-06 | 13.6687 | 11.516 | 16.439 | 1.7207 | 4.923 | 12.9734 | 10.7831 | 15.6989
127 | 2018-05-07 | 13.9186 | 11.273 | 17.272 | 2.1172 | 5.999 | 13.2603 | 10.9507 | 16.1386
128 | 2018-05-08 | 14.128 | 11.516 | 17.344 | 2.0424 | 5.828 | 13.5731 | 11.146 | 16.5783
129 | 2018-05-09 | 13.5905 | 12.171 | 15.461 | 1.2016 | 3.29 | 13.7025 | 11.47 | 16.4794
130 | 2018-05-10 | 13.0326 | 11.37 | 15.485 | 1.3977 | 4.115 | 13.6559 | 11.592 | 16.2887
131 | 2018-05-11 | 11.9437 | 10.883 | 13.497 | 0.83893 | 2.614 | 13.4076 | 11.519 | 15.8581
132 | 2018-05-12 | 12.205 | 11.005 | 13.473 | 0.93583 | 2.468 | 13.2125 | 11.3906 | 15.5673
133 | 2018-05-13 | 13.3066 | 11.71 | 15.7 | 1.416 | 3.99 | 13.1607 | 11.4183 | 15.4617
134 | 2018-05-14 | 13.5412 | 10.883 | 16.63 | 2.0418 | 5.747 | 13.1068 | 11.3626 | 15.37
135 | 2018-05-15 | 13.1396 | 11.37 | 15.031 | 1.2037 | 3.661 | 12.9656 | 11.3417 | 15.0396
136 | 2018-05-16 | 13.3624 | 12.243 | 14.912 | 0.91981 | 2.669 | 12.933 | 11.352 | 14.9611
137 | 2018-05-17 | 13.2732 | 12.243 | 14.816 | 0.90432 | 2.573 | 12.9674 | 11.4767 | 14.8656
138 | 2018-05-18 | 13.7126 | 11.492 | 16.606 | 1.8239 | 5.114 | 13.2201 | 11.5637 | 15.3097
139 | 2018-05-19 | 13.7066 | 11.419 | 16.701 | 1.8065 | 5.282 | 13.4346 | 11.6229 | 15.7709
140 | 2018-05-20 | 13.5193 | 12.461 | 14.96 | 0.88995 | 2.499 | 13.465 | 11.7301 | 15.6651
141 | 2018-05-21 | 13.8592 | 11.904 | 16.749 | 1.706 | 4.845 | 13.5104 | 11.876 | 15.6821
142 | 2018-05-22 | 14.0496 | 12.219 | 16.511 | 1.4202 | 4.292 | 13.6404 | 11.9973 | 15.8936
143 | 2018-05-23 | 14.0865 | 12.654 | 16.225 | 1.2261 | 3.571 | 13.7439 | 12.056 | 16.0811
144 | 2018-05-24 | 14.4807 | 12.268 | 17.368 | 1.8129 | 5.1 | 13.9164 | 12.0596 | 16.4457
145 | 2018-05-25 | 14.0095 | 12.847 | 16.32 | 1.1154 | 3.473 | 13.9588 | 12.2531 | 16.4049
146 | 2018-05-26 | 12.8955 | 12.316 | 13.714 | 0.49581 | 1.398 | 13.8429 | 12.3813 | 15.9781
147 | 2018-05-27 | 13.8813 | 11.662 | 16.677 | 1.7579 | 5.015 | 13.8946 | 12.2671 | 16.2234
148 | 2018-05-28 | 14.0962 | 11.734 | 17.106 | 1.8833 | 5.372 | 13.9285 | 12.2429 | 16.2744
149 | 2018-05-29 | 14.0872 | 11.807 | 16.654 | 1.734 | 4.847 | 13.9338 | 12.184 | 16.2949
150 | 2018-05-30 | 13.5469 | 11.783 | 15.557 | 1.3134 | 3.774 | 13.8568 | 12.0596 | 16.1994
151 | 2018-05-31 | 12.5368 | 12.001 | 13.112 | 0.33153 | 1.111 | 13.5791 | 12.0214 | 15.5914
| MEAN | 13.4456 | 11.6328 | 15.7929 |  | 4.1601 | 13.3165 | 11.4957 | 15.6894
| MIN | 11.9385 | 9.903 | 13.112 |  | 1.111 | 12.287 | 10.3723 | 14.7129
| MAX | 14.4807 | 12.847 | 17.368 |  | 6.304 | 13.9588 | 12.3813 | 16.5783
| SD | 0.64441 | 0.68753 | 1.2161 |  | 1.3826 | 0.5202 | 0.61103 | 0.58249
| N | 31 | 31 | 31 |  | 31 | 31 | 31 | 31

## JUN
Julian Date | Date | D_mean | D_min | D_max | D_sd | D_range | AWAT | AWMINT | AWMT
152 | 2018-06-01 | 13.3856 | 11.419 | 16.106 | 1.6889 | 4.687 | 13.4899 | 11.8174 | 15.5609
153 | 2018-06-02 | 13.8486 | 11.175 | 17.011 | 2.0906 | 5.836 | 13.6261 | 11.6544 | 16.0319
154 | 2018-06-03 | 14.1965 | 11.977 | 16.654 | 1.6769 | 4.677 | 13.6711 | 11.6994 | 16.0286
155 | 2018-06-04 | 14.2377 | 12.219 | 16.701 | 1.5659 | 4.482 | 13.6913 | 11.7687 | 15.9707
156 | 2018-06-05 | 13.9799 | 11.88 | 16.439 | 1.5924 | 4.559 | 13.676 | 11.7791 | 15.94
157 | 2018-06-06 | 13.9654 | 11.856 | 16.534 | 1.6037 | 4.678 | 13.7358 | 11.7896 | 16.0796
158 | 2018-06-07 | 14.1371 | 12.219 | 16.511 | 1.5049 | 4.292 | 13.9644 | 11.8207 | 16.5651
159 | 2018-06-08 | 14.2464 | 12.074 | 16.939 | 1.7049 | 4.865 | 14.0874 | 11.9143 | 16.6841
160 | 2018-06-09 | 13.2766 | 11.613 | 15.175 | 1.0306 | 3.562 | 14.0057 | 11.9769 | 16.4219
161 | 2018-06-10 | 12.6637 | 10.516 | 15.127 | 1.6159 | 4.611 | 13.7867 | 11.7681 | 16.2037
162 | 2018-06-11 | 13.482 | 11.977 | 15.796 | 1.3592 | 3.819 | 13.6787 | 11.7336 | 16.0744
163 | 2018-06-12 | 13.6519 | 11.005 | 16.749 | 2.048 | 5.744 | 13.6319 | 11.6086 | 16.1187
164 | 2018-06-13 | 14.3865 | 12.025 | 17.296 | 1.8514 | 5.271 | 13.692 | 11.6327 | 16.2276
165 | 2018-06-14 | 13.7477 | 11.953 | 15.986 | 1.3314 | 4.033 | 13.6364 | 11.5947 | 16.1526
166 | 2018-06-15 | 13.5364 | 12.171 | 15.27 | 1.1124 | 3.099 | 13.535 | 11.6086 | 15.9141
167 | 2018-06-16 | 13.3799 | 11.37 | 16.129 | 1.5696 | 4.759 | 13.5497 | 11.5739 | 16.0504
168 | 2018-06-17 | 12.7611 | 12.268 | 13.353 | 0.35459 | 1.085 | 13.5637 | 11.8241 | 15.797
169 | 2018-06-18 | 12.802 | 12.243 | 13.594 | 0.50554 | 1.351 | 13.4665 | 11.8621 | 15.4824
170 | 2018-06-19 | 13.2777 | 12.413 | 14.529 | 0.75804 | 2.116 | 13.4131 | 12.0633 | 15.1653
171 | 2018-06-20 | 13.9416 | 12.001 | 16.225 | 1.4743 | 4.224 | 13.3495 | 12.0599 | 15.0123
172 | 2018-06-21 | 14.2292 | 12.268 | 16.677 | 1.5832 | 4.409 | 13.4183 | 12.1049 | 15.111
173 | 2018-06-22 | 14.2564 | 12.389 | 16.749 | 1.5309 | 4.36 | 13.5211 | 12.136 | 15.3223
174 | 2018-06-23 | 14.0314 | 12.098 | 16.534 | 1.5431 | 4.436 | 13.6142 | 12.24 | 15.3801
175 | 2018-06-24 | 14.1523 | 11.88 | 16.939 | 1.7918 | 5.059 | 13.8129 | 12.1846 | 15.8924
176 | 2018-06-25 | 14.5256 | 12.509 | 17.082 | 1.6428 | 4.573 | 14.0592 | 12.2226 | 16.3907
177 | 2018-06-26 | 14.1705 | 12.122 | 16.749 | 1.6106 | 4.627 | 14.1867 | 12.181 | 16.7079
178 | 2018-06-27 | 14.3631 | 12.147 | 17.082 | 1.7478 | 4.935 | 14.2469 | 12.2019 | 16.8303
179 | 2018-06-28 | 13.993 | 12.413 | 16.058 | 1.2221 | 3.645 | 14.2132 | 12.2226 | 16.7419
180 | 2018-06-29 | 13.6899 | 11.953 | 15.819 | 1.3824 | 3.866 | 14.1322 | 12.1603 | 16.609
181 | 2018-06-30 | 13.9469 | 11.856 | 16.558 | 1.6707 | 4.702 | 14.1202 | 12.1257 | 16.6124
| MEAN | 13.8088 | 11.9336 | 16.1457 |  | 4.2121 | 13.7525 | 11.911 | 16.036
| MIN | 12.6637 | 10.516 | 13.353 |  | 1.085 | 13.3495 | 11.5739 | 15.0123
| MAX | 14.5256 | 12.509 | 17.296 |  | 5.836 | 14.2469 | 12.24 | 16.8303
| SD | 0.49703 | 0.44846 | 0.97657 |  | 1.089 | 0.26594 | 0.22718 | 0.51005
| N | 30 | 30 | 30 |  | 30 | 30 | 30 | 30

## JUL
Julian Date | Date | D_mean | D_min | D_max | D_sd | D_range | AWAT | AWMINT | AWMT
182 | 2018-07-01 | 14.2469 | 12.219 | 16.773 | 1.615 | 4.554 | 14.1337 | 12.1741 | 16.5887
183 | 2018-07-02 | 14.0245 | 12.243 | 16.368 | 1.4232 | 4.125 | 14.0621 | 12.1361 | 16.4867
184 | 2018-07-03 | 13.4071 | 11.565 | 15.629 | 1.3922 | 4.064 | 13.9531 | 12.0566 | 16.3267
185 | 2018-07-04 | 13.8867 | 11.734 | 16.511 | 1.7006 | 4.777 | 13.885 | 11.9976 | 16.2451
186 | 2018-07-05 | 14.4252 | 12.485 | 16.868 | 1.5388 | 4.383 | 13.9468 | 12.0079 | 16.3609
187 | 2018-07-06 | 13.3046 | 12.509 | 13.858 | 0.4465 | 1.349 | 13.8917 | 12.0873 | 16.0807
188 | 2018-07-07 | 14.3917 | 12.461 | 16.82 | 1.5594 | 4.359 | 13.9553 | 12.1737 | 16.1181
189 | 2018-07-08 | 14.4556 | 12.606 | 16.82 | 1.4698 | 4.214 | 13.9851 | 12.229 | 16.1249
190 | 2018-07-09 | 14.4298 | 12.485 | 16.82 | 1.5291 | 4.335 | 14.043 | 12.2636 | 16.1894
191 | 2018-07-10 | 14.3596 | 12.582 | 16.582 | 1.3779 | 4 | 14.179 | 12.4089 | 16.3256
192 | 2018-07-11 | 14.3529 | 12.389 | 16.749 | 1.541 | 4.36 | 14.2456 | 12.5024 | 16.3596
193 | 2018-07-12 | 14.5034 | 12.606 | 16.892 | 1.504 | 4.286 | 14.2568 | 12.5197 | 16.363
194 | 2018-07-13 | 14.3856 | 12.558 | 16.415 | 1.3641 | 3.857 | 14.4112 | 12.5267 | 16.7283
195 | 2018-07-14 | 14.57 | 13.112 | 16.582 | 1.241 | 3.47 | 14.4367 | 12.6197 | 16.6943
196 | 2018-07-15 | 13.7894 | 12.799 | 14.888 | 0.68609 | 2.089 | 14.3415 | 12.6473 | 16.4183
197 | 2018-07-16 | 14.3362 | 12.896 | 16.153 | 1.1469 | 3.257 | 14.3282 | 12.706 | 16.323
198 | 2018-07-17 | 14.4616 | 12.63 | 16.677 | 1.4501 | 4.047 | 14.3427 | 12.7129 | 16.3366
199 | 2018-07-18 | 14.5626 | 12.823 | 16.701 | 1.3424 | 3.878 | 14.3727 | 12.7749 | 16.3297
200 | 2018-07-19 | 14.3836 | 12.582 | 16.534 | 1.3876 | 3.952 | 14.3556 | 12.7714 | 16.2786
201 | 2018-07-20 | 14.3008 | 12.534 | 16.439 | 1.3538 | 3.905 | 14.3434 | 12.768 | 16.282
202 | 2018-07-21 | 14.2104 | 12.485 | 16.272 | 1.328 | 3.787 | 14.2921 | 12.6784 | 16.2377
203 | 2018-07-22 | 14.1203 | 12.292 | 16.153 | 1.3541 | 3.861 | 14.3394 | 12.606 | 16.4184
204 | 2018-07-23 | 14.5831 | 13.016 | 16.463 | 1.2107 | 3.447 | 14.3746 | 12.6231 | 16.4627
205 | 2018-07-24 | 14.7476 | 13.329 | 16.487 | 1.0943 | 3.158 | 14.4155 | 12.723 | 16.4356
206 | 2018-07-25 | 14.8103 | 13.353 | 16.582 | 1.1529 | 3.229 | 14.4509 | 12.7987 | 16.4186
207 | 2018-07-26 | 14.6565 | 13.088 | 16.511 | 1.1937 | 3.423 | 14.4898 | 12.871 | 16.4153
208 | 2018-07-27 | 14.5028 | 12.944 | 16.344 | 1.1837 | 3.4 | 14.5187 | 12.9296 | 16.4017
209 | 2018-07-28 | 14.4849 | 12.968 | 16.344 | 1.164 | 3.376 | 14.5579 | 12.9986 | 16.412
210 | 2018-07-29 | 14.3344 | 12.751 | 16.153 | 1.1937 | 3.402 | 14.5885 | 13.0641 | 16.412
211 | 2018-07-30 | 14.2267 | 13.016 | 15.557 | 0.8937 | 2.541 | 14.5376 | 13.0641 | 16.2826
212 | 2018-07-31 | 14.5029 | 13.257 | 16.058 | 1.0055 | 2.801 | 14.5026 | 13.0539 | 16.2213
| MEAN | 14.3148 | 12.6554 | 16.3227 |  | 3.6673 | 14.2754 | 12.5643 | 16.3574
| MIN | 13.3046 | 11.565 | 13.858 |  | 1.349 | 13.885 | 11.9976 | 16.0807
| MAX | 14.8103 | 13.353 | 16.892 |  | 4.777 | 14.5885 | 13.0641 | 16.7283
| SD | 0.3376 | 0.41 | 0.62624 |  | 0.73904 | 0.21394 | 0.33031 | 0.14656
| N | 31 | 31 | 31 |  | 31 | 31 | 31 | 31

## AUG
Julian Date | Date | D_mean | D_min | D_max | D_sd | D_range | AWAT | AWMINT | AWMT
213 | 2018-08-01 | 14.4505 | 13.329 | 15.819 | 0.86666 | 2.49 | 14.4512 | 13.0504 | 16.1123
214 | 2018-08-02 | 14.1986 | 12.944 | 15.629 | 0.92142 | 2.685 | 14.3858 | 13.0299 | 15.9863
215 | 2018-08-03 | 14.0065 | 12.678 | 15.557 | 0.98998 | 2.879 | 14.3149 | 12.9919 | 15.8739
216 | 2018-08-04 | 13.8065 | 12.534 | 15.294 | 0.95682 | 2.76 | 14.218 | 12.9299 | 15.7239
217 | 2018-08-05 | 13.8587 | 12.534 | 15.461 | 1.0304 | 2.927 | 14.1501 | 12.8989 | 15.625
218 | 2018-08-06 | 13.8896 | 12.485 | 15.509 | 1.056 | 3.024 | 14.1019 | 12.823 | 15.6181
219 | 2018-08-07 | 14.0676 | 12.654 | 15.724 | 1.0875 | 3.07 | 14.0397 | 12.7369 | 15.5704
220 | 2018-08-08 | 14.2839 | 12.871 | 15.939 | 1.0855 | 3.068 | 14.0159 | 12.6714 | 15.5876
221 | 2018-08-09 | 14.5309 | 13.257 | 16.106 | 1.0208 | 2.849 | 14.0634 | 12.7161 | 15.6557
222 | 2018-08-10 | 14.4546 | 13.377 | 15.7 | 0.81528 | 2.323 | 14.1274 | 12.816 | 15.6761
223 | 2018-08-11 | 14.4415 | 13.353 | 15.796 | 0.87049 | 2.443 | 14.2181 | 12.933 | 15.7479
224 | 2018-08-12 | 14.015 | 12.823 | 15.27 | 0.83592 | 2.447 | 14.2404 | 12.9743 | 15.7206
225 | 2018-08-13 | 13.9157 | 12.654 | 15.318 | 0.92601 | 2.664 | 14.2442 | 12.9984 | 15.6933
226 | 2018-08-14 | 13.9686 | 12.678 | 15.414 | 0.95703 | 2.736 | 14.23 | 13.0019 | 15.649
227 | 2018-08-15 | 13.8376 | 12.92 | 14.768 | 0.6406 | 1.848 | 14.1663 | 13.0089 | 15.4817
228 | 2018-08-16 | 14.1699 | 13.064 | 15.39 | 0.83921 | 2.326 | 14.1147 | 12.9813 | 15.3794
229 | 2018-08-17 | 14.1276 | 13.281 | 15.055 | 0.59144 | 1.774 | 14.068 | 12.9676 | 15.2873
230 | 2018-08-18 | 13.6121 | 12.582 | 14.697 | 0.73204 | 2.115 | 13.9495 | 12.8574 | 15.1303
231 | 2018-08-19 | 13.8263 | 12.678 | 15.103 | 0.87748 | 2.425 | 13.9225 | 12.8367 | 15.1064
232 | 2018-08-20 | 13.8289 | 12.896 | 14.864 | 0.68096 | 1.968 | 13.9101 | 12.8713 | 15.0416
233 | 2018-08-21 | 13.3661 | 12.534 | 14.146 | 0.55819 | 1.612 | 13.8241 | 12.8507 | 14.8604
234 | 2018-08-22 | 13.4048 | 12.437 | 14.433 | 0.69776 | 1.996 | 13.7622 | 12.7817 | 14.8126
235 | 2018-08-23 | 13.5134 | 12.509 | 14.553 | 0.72762 | 2.044 | 13.6685 | 12.7024 | 14.693
236 | 2018-08-24 | 13.4837 | 12.606 | 14.385 | 0.61219 | 1.779 | 13.5765 | 12.606 | 14.5973
237 | 2018-08-25 | 13.2286 | 12.171 | 14.314 | 0.77049 | 2.143 | 13.5217 | 12.5473 | 14.5426
238 | 2018-08-26 | 13.274 | 12.292 | 14.218 | 0.66958 | 1.926 | 13.4428 | 12.4921 | 14.4161
239 | 2018-08-27 | 13.3465 | 12.896 | 13.882 | 0.33758 | 0.986 | 13.3739 | 12.4921 | 14.2759
240 | 2018-08-28 | 12.9195 | 11.759 | 14.122 | 0.83298 | 2.363 | 13.3101 | 12.3814 | 14.2724
241 | 2018-08-29 | 13.1795 | 12.025 | 14.361 | 0.86465 | 2.336 | 13.2779 | 12.3226 | 14.2621
242 | 2018-08-30 | 13.596 | 12.799 | 14.385 | 0.55881 | 1.586 | 13.2897 | 12.364 | 14.2381
243 | 2018-08-31 | 13.4191 | 12.558 | 14.266 | 0.58628 | 1.708 | 13.2805 | 12.3571 | 14.2211
| MEAN | 13.8072 | 12.7154 | 15.0154 |  | 2.3 | 13.9116 | 12.774 | 15.189
| MIN | 12.9195 | 11.759 | 13.882 |  | 0.986 | 13.2779 | 12.3226 | 14.2211
| MAX | 14.5309 | 13.377 | 16.106 |  | 3.07 | 14.4512 | 13.0504 | 16.1123
| SD | 0.42299 | 0.38135 | 0.64323 |  | 0.50987 | 0.36147 | 0.22521 | 0.601
| N | 31 | 31 | 31 |  | 31 | 31 | 31 | 31

## SEP
Julian Date | Date | D_mean | D_min | D_max | D_sd | D_range | AWAT | AWMINT | AWMT
244 | 2018-09-01 | 13.2485 | 12.316 | 14.218 | 0.66407 | 1.902 | 13.2833 | 12.3779 | 14.2074
245 | 2018-09-02 | 13.1791 | 12.195 | 14.194 | 0.70559 | 1.999 | 13.2697 | 12.364 | 14.204
246 | 2018-09-03 | 13.2459 | 12.292 | 14.218 | 0.67717 | 1.926 | 13.2554 | 12.2777 | 14.252
247 | 2018-09-04 | 13.3649 | 12.461 | 14.314 | 0.65583 | 1.853 | 13.319 | 12.378 | 14.2794
248 | 2018-09-05 | 13.4507 | 12.606 | 14.242 | 0.59274 | 1.636 | 13.3577 | 12.461 | 14.2624
249 | 2018-09-06 | 13.7122 | 12.944 | 14.529 | 0.55213 | 1.585 | 13.3743 | 12.4817 | 14.283
250 | 2018-09-07 | 13.4921 | 12.775 | 14.122 | 0.47658 | 1.347 | 13.3848 | 12.5127 | 14.2624
251 | 2018-09-08 | 13.4795 | 12.799 | 14.17 | 0.4633 | 1.371 | 13.4178 | 12.5817 | 14.2556
252 | 2018-09-09 | 13.1976 | 12.389 | 13.954 | 0.53892 | 1.565 | 13.4204 | 12.6094 | 14.2213
253 | 2018-09-10 | 13.2236 | 12.437 | 14.05 | 0.56729 | 1.613 | 13.4172 | 12.6301 | 14.1973
254 | 2018-09-11 | 12.9483 | 12.316 | 13.497 | 0.39479 | 1.181 | 13.3577 | 12.6094 | 14.0806
255 | 2018-09-12 | 12.6045 | 11.929 | 13.233 | 0.45982 | 1.304 | 13.2368 | 12.5127 | 13.9364
256 | 2018-09-13 | 12.7303 | 12.171 | 13.305 | 0.37759 | 1.134 | 13.0966 | 12.4023 | 13.7616
257 | 2018-09-14 | 12.3837 | 11.613 | 13.112 | 0.52272 | 1.499 | 12.9382 | 12.2363 | 13.6173
258 | 2018-09-15 | 12.3596 | 11.904 | 12.799 | 0.31011 | 0.895 | 12.7782 | 12.1084 | 13.4214
259 | 2018-09-16 | 12.4603 | 11.734 | 13.233 | 0.52581 | 1.499 | 12.6729 | 12.0149 | 13.3184
260 | 2018-09-17 | 12.3142 | 11.516 | 13.064 | 0.54291 | 1.548 | 12.543 | 11.8833 | 13.1776
261 | 2018-09-18 | 12.3988 | 11.613 | 13.185 | 0.55696 | 1.572 | 12.4645 | 11.7829 | 13.133
262 | 2018-09-19 | 12.3875 | 11.734 | 12.992 | 0.44277 | 1.258 | 12.4335 | 11.755 | 13.0986
263 | 2018-09-20 | 12.1934 | 11.492 | 12.871 | 0.48027 | 1.379 | 12.3568 | 11.658 | 13.0366
264 | 2018-09-21 | 12.2697 | 11.492 | 13.088 | 0.56844 | 1.596 | 12.3405 | 11.6407 | 13.0331
265 | 2018-09-22 | 12.6639 | 12.025 | 13.281 | 0.44707 | 1.256 | 12.384 | 11.658 | 13.102
266 | 2018-09-23 | 12.7416 | 12.34 | 13.161 | 0.26145 | 0.821 | 12.4241 | 11.7446 | 13.0917
267 | 2018-09-24 | 11.9457 | 11.273 | 12.509 | 0.43679 | 1.236 | 12.3715 | 11.7099 | 13.0124
268 | 2018-09-25 | 11.8076 | 11.102 | 12.485 | 0.48576 | 1.383 | 12.287 | 11.6369 | 12.9124
269 | 2018-09-26 | 11.9697 | 11.224 | 12.727 | 0.52855 | 1.503 | 12.2274 | 11.564 | 12.8746
270 | 2018-09-27 | 12.3358 | 11.613 | 13.112 | 0.53668 | 1.499 | 12.2477 | 11.5813 | 12.909
271 | 2018-09-28 | 12.5114 | 11.856 | 13.112 | 0.43913 | 1.256 | 12.2822 | 11.6333 | 12.9124
272 | 2018-09-29 | 12.653 | 12.122 | 13.161 | 0.37055 | 1.039 | 12.2807 | 11.6471 | 12.8953
273 | 2018-09-30 | 12.6134 | 12.34 | 12.871 | 0.18056 | 0.531 | 12.2624 | 11.6471 | 12.8539
| MEAN | 12.7295 | 12.0208 | 13.427 |  | 1.4062 | 12.8162 | 12.07 | 13.5534
| MIN | 11.8076 | 11.102 | 12.485 |  | 0.531 | 12.2274 | 11.564 | 12.8539
| MAX | 13.7122 | 12.944 | 14.529 |  | 1.999 | 13.4204 | 12.6301 | 14.283
| SD | 0.51839 | 0.4896 | 0.6014 |  | 0.32592 | 0.4778 | 0.39569 | 0.57819
| N | 30 | 30 | 30 |  | 30 | 30 | 30 | 30

## OCT
Julian Date | Date | D_mean | D_min | D_max | D_sd | D_range | AWAT | AWMINT | AWMT
274 | 2018-10-01 | 12.2279 | 11.71 | 12.727 | 0.36283 | 1.017 | 12.3027 | 11.7096 | 12.885
275 | 2018-10-02 | 12.6648 | 12.413 | 12.968 | 0.19766 | 0.555 | 12.4251 | 11.8969 | 12.954
276 | 2018-10-03 | 12.8849 | 12.582 | 13.185 | 0.2126 | 0.603 | 12.5559 | 12.0909 | 13.0194
277 | 2018-10-04 | 12.5943 | 12.219 | 12.992 | 0.19674 | 0.773 | 12.5928 | 12.1774 | 13.0023
278 | 2018-10-05 | 11.9127 | 11.589 | 12.195 | 0.1887 | 0.606 | 12.5073 | 12.1393 | 12.8713
279 | 2018-10-06 | 11.8987 | 11.759 | 12.05 | 0.10025 | 0.291 | 12.3996 | 12.0874 | 12.7126
280 | 2018-10-07 | 11.6842 | 11.297 | 12.001 | 0.23714 | 0.704 | 12.2668 | 11.9384 | 12.5883
281 | 2018-10-08 | 11.5637 | 11.151 | 12.001 | 0.28378 | 0.85 | 12.1719 | 11.8586 | 12.4846
282 | 2018-10-09 | 12.0369 | 11.929 | 12.122 | 0.051663 | 0.193 | 12.0822 | 11.7894 | 12.3637
283 | 2018-10-10 | 11.7582 | 11.54 | 11.929 | 0.13459 | 0.389 | 11.9213 | 11.6406 | 12.1843
284 | 2018-10-11 | 11.5689 | 11.248 | 11.88 | 0.22267 | 0.632 | 11.7748 | 11.5019 | 12.0254
285 | 2018-10-12 | 11.3764 | 10.907 | 11.783 | 0.31248 | 0.876 | 11.6982 | 11.4044 | 11.9666
286 | 2018-10-13 | 11.3877 | 11.029 | 11.662 | 0.22092 | 0.633 | 11.6251 | 11.3001 | 11.9111
287 | 2018-10-14 | 10.8617 | 10.492 | 11.37 | 0.23773 | 0.878 | 11.5076 | 11.1851 | 11.821
288 | 2018-10-15 | 10.5052 | 10.026 | 10.932 | 0.31893 | 0.906 | 11.3564 | 11.0244 | 11.6683
289 | 2018-10-16 | 10.773 | 10.32 | 11.273 | 0.33463 | 0.953 | 11.1759 | 10.7946 | 11.547
290 | 2018-10-17 | 11.0065 | 10.565 | 11.37 | 0.2872 | 0.805 | 11.0685 | 10.6553 | 11.4671
291 | 2018-10-18 | 11.1344 | 10.663 | 11.54 | 0.31051 | 0.877 | 11.0064 | 10.5717 | 11.4186
292 | 2018-10-19 | 11.2684 | 10.834 | 11.662 | 0.29234 | 0.828 | 10.991 | 10.5613 | 11.4013
293 | 2018-10-20 | 11.2877 | 10.858 | 11.613 | 0.27427 | 0.755 | 10.9767 | 10.5369 | 11.3943
294 | 2018-10-21 | 11.3288 | 10.907 | 11.662 | 0.26702 | 0.755 | 11.0434 | 10.5961 | 11.436
295 | 2018-10-22 | 11.3728 | 10.956 | 11.807 | 0.28667 | 0.851 | 11.1674 | 10.729 | 11.561
296 | 2018-10-23 | 11.655 | 11.37 | 11.856 | 0.17431 | 0.486 | 11.2934 | 10.879 | 11.6443
297 | 2018-10-24 | 11.7086 | 11.54 | 11.832 | 0.099606 | 0.292 | 11.3937 | 11.0183 | 11.7103
298 | 2018-10-25 | 11.427 | 11.029 | 11.832 | 0.25835 | 0.803 | 11.4355 | 11.0706 | 11.752
299 | 2018-10-26 | 11.8723 | 11.613 | 12.243 | 0.21804 | 0.63 | 11.5218 | 11.1819 | 11.835
300 | 2018-10-27 | 11.9522 | 11.637 | 12.219 | 0.19257 | 0.582 | 11.6167 | 11.2931 | 11.9216
301 | 2018-10-28 | 12.0718 | 11.904 | 12.219 | 0.11245 | 0.315 | 11.7228 | 11.4356 | 12.0011
302 | 2018-10-29 | 11.6808 | 11.467 | 12.147 | 0.1879 | 0.68 | 11.7668 | 11.5086 | 12.0497
303 | 2018-10-30 | 11.0341 | 10.736 | 11.443 | 0.19253 | 0.707 | 11.6781 | 11.418 | 11.9907
304 | 2018-10-31 | 10.9415 | 10.663 | 11.443 | 0.25218 | 0.78 | 11.5685 | 11.2927 | 11.9351
| MEAN | 11.5949 | 11.2565 | 11.9341 |  | 0.67758 | 11.6972 | 11.3318 | 12.0491
| MIN | 10.5052 | 10.026 | 10.932 |  | 0.193 | 10.9767 | 10.5369 | 11.3943
| MAX | 12.8849 | 12.582 | 13.185 |  | 1.017 | 12.5928 | 12.1774 | 13.0194
| SD | 0.55467 | 0.61015 | 0.5138 |  | 0.211 | 0.50829 | 0.5157 | 0.52293
| N | 31 | 31 | 31 |  | 31 | 31 | 31 | 31

## NOV
Julian Date | Date | D_mean | D_min | D_max | D_sd | D_range | AWAT | AWMINT | AWMT
305 | 2018-11-01 | 11.7526 | 11.467 | 12.05 | 0.21175 | 0.583 | 11.615 | 11.3553 | 11.9663
306 | 2018-11-02 | 11.7563 | 11.565 | 12.001 | 0.12778 | 0.436 | 11.5985 | 11.3484 | 11.9317
307 | 2018-11-03 | 11.4237 | 11.175 | 11.734 | 0.15545 | 0.559 | 11.523 | 11.2824 | 11.8624
308 | 2018-11-04 | 11.5251 | 11.443 | 11.613 | 0.056274 | 0.17 | 11.4449 | 11.2166 | 11.7759
309 | 2018-11-05 | 11.0712 | 10.81 | 11.443 | 0.17293 | 0.633 | 11.3578 | 11.1227 | 11.6753
310 | 2018-11-06 | 10.7301 | 10.516 | 11.053 | 0.14107 | 0.537 | 11.3144 | 11.0913 | 11.6196
311 | 2018-11-07 | 10.1618 | 9.903 | 10.638 | 0.19863 | 0.735 | 11.203 | 10.9827 | 11.5046
312 | 2018-11-08 | 9.6698 | 9.386 | 10.051 | 0.18364 | 0.665 | 10.9054 | 10.6854 | 11.219
313 | 2018-11-09 | 9.4314 | 9.114 | 9.682 | 0.20228 | 0.568 | 10.5733 | 10.3353 | 10.8877
314 | 2018-11-10 | 9.6215 | 9.41 | 9.78 | 0.12585 | 0.37 | 10.3159 | 10.0831 | 10.6086
315 | 2018-11-11 | 9.3331 | 9.04 | 9.706 | 0.18039 | 0.666 | 10.0027 | 9.7399 | 10.3361
316 | 2018-11-12 | 9.0747 | 8.792 | 9.336 | 0.17106 | 0.544 | 9.7175 | 9.4516 | 10.0351
317 | 2018-11-13 | 9.1395 | 8.841 | 9.46 | 0.21098 | 0.619 | 9.4903 | 9.2123 | 9.8076
318 | 2018-11-14 | 9.3301 | 9.015 | 9.608 | 0.20774 | 0.593 | 9.3714 | 9.0854 | 9.6604
319 | 2018-11-15 | 9.5465 | 9.312 | 9.78 | 0.16883 | 0.468 | 9.3538 | 9.0749 | 9.6217
320 | 2018-11-16 | 9.6419 | 9.336 | 9.952 | 0.22105 | 0.616 | 9.3839 | 9.1066 | 9.6603
321 | 2018-11-17 | 10.1583 | 9.952 | 10.443 | 0.18476 | 0.491 | 9.4606 | 9.184 | 9.755
322 | 2018-11-18 | 9.6143 | 9.312 | 10.173 | 0.2326 | 0.861 | 9.5007 | 9.2229 | 9.8217
323 | 2018-11-19 | 9.2802 | 9.015 | 9.558 | 0.1547 | 0.543 | 9.5301 | 9.2547 | 9.8534
324 | 2018-11-20 | 9.0127 | 8.742 | 9.312 | 0.16091 | 0.57 | 9.512 | 9.2406 | 9.8323
325 | 2018-11-21 | 9.0801 | 8.817 | 9.558 | 0.23244 | 0.741 | 9.4763 | 9.2123 | 9.8251
326 | 2018-11-22 | 9.7744 | 9.583 | 9.952 | 0.13886 | 0.369 | 9.5088 | 9.251 | 9.8497
327 | 2018-11-23 | 9.855 | 9.706 | 10.075 | 0.12055 | 0.369 | 9.5393 | 9.3039 | 9.8673
328 | 2018-11-24 | 10.0127 | 9.854 | 10.124 | 0.071812 | 0.27 | 9.5185 | 9.2899 | 9.8217
329 | 2018-11-25 | 9.5239 | 9.336 | 9.805 | 0.12417 | 0.469 | 9.5056 | 9.2933 | 9.7691
330 | 2018-11-26 | 9.3125 | 9.04 | 9.682 | 0.19461 | 0.642 | 9.5102 | 9.2969 | 9.7869
331 | 2018-11-27 | 9.9798 | 9.682 | 10.271 | 0.20858 | 0.589 | 9.6483 | 9.4311 | 9.9239
332 | 2018-11-28 | 10.2259 | 10.124 | 10.296 | 0.051316 | 0.172 | 9.812 | 9.6179 | 10.0293
333 | 2018-11-29 | 9.9164 | 9.805 | 10.173 | 0.10565 | 0.368 | 9.8323 | 9.6496 | 10.0609
334 | 2018-11-30 | 10.0122 | 9.952 | 10.124 | 0.052978 | 0.172 | 9.8548 | 9.6847 | 10.0679
| MEAN | 9.9656 | 9.7348 | 10.2478 |  | 0.51293 | 10.1127 | 9.8702 | 10.4145
| MIN | 9.0127 | 8.742 | 9.312 |  | 0.17 | 9.3538 | 9.0749 | 9.6217
| MAX | 11.7563 | 11.565 | 12.05 |  | 0.861 | 11.615 | 11.3553 | 11.9663
| SD | 0.80778 | 0.8353 | 0.79233 |  | 0.17143 | 0.82294 | 0.83083 | 0.83635
| N | 30 | 30 | 30 |  | 30 | 30 | 30 | 30

## DEC
Julian Date | Date | D_mean | D_min | D_max | D_sd | D_range | AWAT | AWMINT | AWMT
335 | 2018-12-01 | 9.8058 | 9.657 | 9.952 | 0.086396 | 0.295 | 9.8252 | 9.6566 | 10.0433
336 | 2018-12-02 | 9.6031 | 9.485 | 9.756 | 0.071219 | 0.271 | 9.8365 | 9.6779 | 10.0363
337 | 2018-12-03 | 9.2008 | 8.891 | 9.558 | 0.18376 | 0.667 | 9.8206 | 9.6566 | 10.0186
338 | 2018-12-04 | 8.4489 | 8.27 | 8.866 | 0.18036 | 0.596 | 9.6019 | 9.4549 | 9.8179
339 | 2018-12-05 | 8.4219 | 8.319 | 8.593 | 0.088196 | 0.274 | 9.3442 | 9.197 | 9.5746
340 | 2018-12-06 | 8.0263 | 7.82 | 8.295 | 0.12318 | 0.475 | 9.0741 | 8.9134 | 9.3063
341 | 2018-12-07 | 8.1764 | 7.995 | 8.394 | 0.16496 | 0.399 | 8.8119 | 8.6339 | 9.0591
342 | 2018-12-08 | 8.4128 | 8.195 | 8.693 | 0.18144 | 0.498 | 8.6129 | 8.425 | 8.8793
343 | 2018-12-09 | 8.5516 | 8.295 | 8.841 | 0.1835 | 0.546 | 8.4627 | 8.255 | 8.7486
344 | 2018-12-10 | 8.9559 | 8.742 | 9.262 | 0.19401 | 0.52 | 8.4277 | 8.2337 | 8.7063
345 | 2018-12-11 | 8.9709 | 8.693 | 9.312 | 0.19664 | 0.619 | 8.5023 | 8.2941 | 8.77
346 | 2018-12-12 | 9.253 | 9.114 | 9.361 | 0.07518 | 0.247 | 8.621 | 8.4077 | 8.8797
347 | 2018-12-13 | 9.0921 | 8.866 | 9.287 | 0.15636 | 0.421 | 8.7733 | 8.5571 | 9.0214
348 | 2018-12-14 | 9.1005 | 8.916 | 9.312 | 0.13563 | 0.396 | 8.9053 | 8.6887 | 9.1526
349 | 2018-12-15 | 9.4181 | 9.213 | 9.731 | 0.19862 | 0.518 | 9.0489 | 8.8341 | 9.3009
350 | 2018-12-16 | 9.7201 | 9.608 | 9.879 | 0.088451 | 0.271 | 9.2158 | 9.0217 | 9.4491
351 | 2018-12-17 | 10.0229 | 9.879 | 10.198 | 0.10463 | 0.319 | 9.3682 | 9.1841 | 9.5829
352 | 2018-12-18 | 9.9277 | 9.78 | 10.051 | 0.096251 | 0.271 | 9.5049 | 9.3394 | 9.6884
353 | 2018-12-19 | 9.9005 | 9.731 | 10.026 | 0.093418 | 0.295 | 9.5974 | 9.4276 | 9.7834
354 | 2018-12-20 | 9.7667 | 9.509 | 10.075 | 0.18584 | 0.566 | 9.6938 | 9.5194 | 9.896
355 | 2018-12-21 | 9.7616 | 9.435 | 10.051 | 0.17277 | 0.616 | 9.7882 | 9.5936 | 10.0016
356 | 2018-12-22 | 9.0272 | 8.742 | 9.41 | 0.18052 | 0.668 | 9.7324 | 9.5263 | 9.9557
357 | 2018-12-23 | 9.4508 | 9.163 | 9.78 | 0.24544 | 0.617 | 9.6939 | 9.4627 | 9.9416
358 | 2018-12-24 | 9.7377 | 9.706 | 9.78 | 0.020927 | 0.074 | 9.6532 | 9.438 | 9.8819
359 | 2018-12-25 | 9.7438 | 9.657 | 9.78 | 0.035179 | 0.123 | 9.6269 | 9.4204 | 9.8431
360 | 2018-12-26 | 9.291 | 9.114 | 9.632 | 0.15515 | 0.518 | 9.5398 | 9.3323 | 9.7869
361 | 2018-12-27 | 9.3153 | 9.238 | 9.386 | 0.053281 | 0.148 | 9.4753 | 9.2936 | 9.6884
362 | 2018-12-28 | 9.169 | 9.064 | 9.312 | 0.072339 | 0.248 | 9.3907 | 9.2406 | 9.5829
363 | 2018-12-29 | 9.3015 | 8.99 | 9.706 | 0.30403 | 0.716 | 9.4299 | 9.276 | 9.6251
364 | 2018-12-30 | 9.6673 | 9.46 | 9.756 | 0.069848 | 0.296 | 9.4608 | 9.3184 | 9.6217
365 | 2018-12-31 | 9.0292 | 8.593 | 9.435 | 0.22103 | 0.842 | 9.3596 | 9.1594 | 9.5724
| MEAN | 9.2345 | 9.0368 | 9.4668 |  | 0.43 | 9.2967 | 9.1109 | 9.5231
| MIN | 8.0263 | 7.82 | 8.295 |  | 0.074 | 8.4277 | 8.2337 | 8.7063
| MAX | 10.0229 | 9.879 | 10.198 |  | 0.842 | 9.8365 | 9.6779 | 10.0433
| SD | 0.54388 | 0.56665 | 0.50782 |  | 0.1911 | 0.4471 | 0.45612 | 0.42508
| N | 31 | 31 | 31 |  | 31 | 31 | 31 | 31

## MONTHLY SUMMARY
|  | JAN | FEB | MAR | APR | MAY | JUN | JUL | AUG | SEP | OCT | NOV | DEC
D_mean | MEAN | 9.8658 | 9.5931 | 9.7855 | 11.4826 | 13.4456 | 13.8088 | 14.3148 | 13.8072 | 12.7295 | 11.5949 | 9.9656 | 9.2345
D_mean | MIN | 8.8946 | 7.9463 | 7.9323 | 9.7333 | 11.9385 | 12.6637 | 13.3046 | 12.9195 | 11.8076 | 10.5052 | 9.0127 | 8.0263
D_mean | MAX | 10.772 | 11.3296 | 11.4769 | 13.7253 | 14.4807 | 14.5256 | 14.8103 | 14.5309 | 13.7122 | 12.8849 | 11.7563 | 10.0229
D_mean | SD | 0.54037 | 1.0172 | 0.94505 | 1.0302 | 0.64441 | 0.49703 | 0.3376 | 0.42299 | 0.51839 | 0.55467 | 0.80778 | 0.54388
D_min | MEAN | 9.3136 | 8.8425 | 8.484 | 9.7977 | 11.6328 | 11.9336 | 12.6554 | 12.7154 | 12.0208 | 11.2565 | 9.7348 | 9.0368
D_min | MIN | 8.295 | 6.763 | 6.56 | 7.92 | 9.903 | 10.516 | 11.565 | 11.759 | 11.102 | 10.026 | 8.742 | 7.82
D_min | MAX | 10.345 | 10.663 | 10.075 | 11.273 | 12.847 | 12.509 | 13.353 | 13.377 | 12.944 | 12.582 | 11.565 | 9.879
D_min | SD | 0.55673 | 1.1137 | 0.95959 | 0.87796 | 0.68753 | 0.44846 | 0.41 | 0.38135 | 0.4896 | 0.61015 | 0.8353 | 0.56665
D_max | MEAN | 10.4772 | 10.4525 | 11.4131 | 13.633 | 15.7929 | 16.1457 | 16.3227 | 15.0154 | 13.427 | 11.9341 | 10.2478 | 9.4668
D_max | MIN | 9.41 | 8.792 | 9.41 | 11.151 | 13.112 | 13.353 | 13.858 | 13.882 | 12.485 | 10.932 | 9.312 | 8.295
D_max | MAX | 11.346 | 12.195 | 13.57 | 17.391 | 17.368 | 17.296 | 16.892 | 16.106 | 14.529 | 13.185 | 12.05 | 10.198
D_max | SD | 0.56569 | 0.96805 | 1.1503 | 1.7949 | 1.2161 | 0.97657 | 0.62624 | 0.64323 | 0.6014 | 0.5138 | 0.79233 | 0.50782
D_range | MEAN | 1.1636 | 1.6101 | 2.9291 | 3.8354 | 4.1601 | 4.2121 | 3.6673 | 2.3 | 1.4062 | 0.67758 | 0.51293 | 0.43
D_range | MIN | 0.692 | 0.897 | 1.472 | 0.974 | 1.111 | 1.085 | 1.349 | 0.986 | 0.531 | 0.193 | 0.17 | 0.074
D_range | MAX | 1.828 | 2.445 | 4.657 | 6.668 | 6.304 | 5.836 | 4.777 | 3.07 | 1.999 | 1.017 | 0.861 | 0.842
D_range | SD | 0.29861 | 0.41704 | 0.88102 | 1.6813 | 1.3826 | 1.089 | 0.73904 | 0.50987 | 0.32592 | 0.211 | 0.17143 | 0.1911
AWAT | MEAN | 9.8219 | 9.7429 | 9.5769 | 11.3637 | 13.3165 | 13.7525 | 14.2754 | 13.9116 | 12.8162 | 11.6972 | 10.1127 | 9.2967
AWAT | MIN | 9.3535 | 8.5389 | 8.8203 | 10.5836 | 12.287 | 13.3495 | 13.885 | 13.2779 | 12.2274 | 10.9767 | 9.3538 | 8.4277
AWAT | MAX | 10.3356 | 10.8468 | 10.5155 | 12.8947 | 13.9588 | 14.2469 | 14.5885 | 14.4512 | 13.4204 | 12.5928 | 11.615 | 9.8365
AWAT | SD | 0.30109 | 0.83256 | 0.44292 | 0.7144 | 0.5202 | 0.26594 | 0.21394 | 0.36147 | 0.4778 | 0.50829 | 0.82294 | 0.4471
AWMINT | MEAN | 9.2547 | 9.0239 | 8.3635 | 9.6638 | 11.4957 | 11.911 | 12.5643 | 12.774 | 12.07 | 11.3318 | 9.8702 | 9.1109
AWMINT | MIN | 8.7733 | 7.7934 | 7.7951 | 8.9401 | 10.3723 | 11.5739 | 11.9976 | 12.3226 | 11.564 | 10.5369 | 9.0749 | 8.2337
AWMINT | MAX | 9.8217 | 10.1724 | 9.346 | 10.4 | 12.3813 | 12.24 | 13.0641 | 13.0504 | 12.6301 | 12.1774 | 11.3553 | 9.6779
AWMINT | SD | 0.34435 | 0.87825 | 0.4203 | 0.38907 | 0.61103 | 0.22718 | 0.33031 | 0.22521 | 0.39569 | 0.5157 | 0.83083 | 0.45612
AWMT | MEAN | 10.419 | 10.5586 | 11.0943 | 13.5264 | 15.6894 | 16.036 | 16.3574 | 15.189 | 13.5534 | 12.0491 | 10.4145 | 9.5231
AWMT | MIN | 9.9614 | 9.364 | 9.8874 | 12.1897 | 14.7129 | 15.0123 | 16.0807 | 14.2211 | 12.8539 | 11.3943 | 9.6217 | 8.7063
AWMT | MAX | 10.8824 | 11.6541 | 12.509 | 16.3027 | 16.5783 | 16.8303 | 16.7283 | 16.1123 | 14.283 | 13.0194 | 11.9663 | 10.0433
AWMT | SD | 0.28839 | 0.77666 | 0.61381 | 1.3101 | 0.58249 | 0.51005 | 0.14656 | 0.601 | 0.57819 | 0.52293 | 0.83635 | 0.42508
N |  | 31 | 28 | 31 | 30 | 31 | 30 | 31 | 31 | 30 | 31 | 30 | 31