## README
365-Day Temperature Template.xlsx (mod. 2021-01-22 S. Lohr)
Workbook summarizes temperature data from a logger during a 365-day year (i.e., not a leap year) and allows data clean-up.
Onset data files (recording on the half hour and consisting of two fields--Date/time and temperature (C ))
are exported as txt or csv files. Data for a year, or a portion of a year, are pasted into the worksheet to calculate:
| D_mean | daily mean temperature
| D_min | daily minimum temperature
| D_max | daily maximum temperature
| D_sd | SD of the daily mean
| D_range | difference of daily max and min
| AWAT | average weekly average temperature (seven-day moving average of daily means)
| AWMINT | average weekly minimum temperature (seven-day moving average of daily mins)
| AWMT | average weekly maximum temperature (seven-day moving average of daily maxs)
Data are entered into worksheets with green fill and cells.
All other worksheets and cells are protected using the password: fws
This file is not to be used for leap years.
Each worksheet in the workbook is described below:
Tab | WORKSHEET |  | DESCRIPTION
1 | README |  | Instructions and descriptions.
2 | INPUT COMMENTS |  | Enter details about logger deployment and data clean up (i.e., whether partial days or dates on which logger was deployed or downloaded have been deleted, inspected and adjusted data for D_range>10C in water deployments, etc.).
3 | INPUT |  | Allows input of data (cells shaded green) and calculates several summary variables. Temperature must be recorded at 30-minute intervals, and data consist of date/time and temperature fields.
Export both fields as a txt or csv file from Onset software, and paste into columns C and D after matching the first record with the date and time in columns A and B.
Columns E-I are used to calculate daily values: mean, minimum, maximum, SD of mean, and range (max-min) based on the 48 records for each day. The Julian date, date (m/d), and the four daily values are reported in columns J-P.
Seven-day moving averages for daily mean, minimum, and maximum are reported in columns Q-S. To calculate these for data collected across two years, daily mean, minimum, and maximum of the
preceding six days of the first year (i.e., December 26-31) are entered in cells V3:X8. The current year (second) and serial number of the logger are also entered.
Note that moving averages are based on fewer than 7 days following dates with missing or removed values in the preceding week.
Annual values are summarized in U12:AB22, and the number of days with data and number of days with daily range > 10 are reported, which can be used for data clean up.
4-15 | JAN-DEC |  | Each worksheet reports daily and seven-day moving average values for a month. The monthly mean, minimum, maximum, and SD of the daily and weekly values of each variable are calculated (rows after the last day of the month).
An intent of these sheets are to assist in review for potential suspect values (e.g., a high daily range) that should be omitted.
16 | MONTHLY SUMMARY |  | All monthly values (from worksheets JAN-DEC) are compiled for ease of generating figures.

## INPUT COMMENTS
CORRECTIONS | Y/N | COMMENTS
Deployed in air? | N
Deployed in water? | Y
Omitted data for dates of deployment and downloading? | Y
Omitted data for days where D_range > 10C for water deployments? | N/A
Location description-- | in PVC case, cabled to tree on left bank, clamped to rebar instream
~40 m upstream of transect K; (42.842400, -118.847019)
Other comments-- | logger removed on 8/22/19

## INPUT
Date | Time | Date Time | Temp (°C) | D_mean | D_min | D_max | D_sd | D_range | Julian Date | Date | D_mean | D_min | D_max | D_sd | D_range | AWAT | AWMINT | AWMT | INSERT D_VALUES FROM PREVIOUS YEAR
2018-01-01 | 0:00 | 2019-01-01 | 8.319 | [5 empty] | 1 | 2018-01-01 | 8.1371 | 7.469 | 8.965 | 0.48315 | 1.496 | 9.3903 | 8.85 | 9.8949 | DATE | D_mean | D_min | D_max
2018-01-01 | 0:30 | 2019-01-01 00:30 | 8.27 | [5 empty] | 2 | 2018-01-02 | 9.0212 | 8.494 | 9.485 | 0.33622 | 0.991 | 9.3389 | 8.8004 | 9.8386 | 12/26 | 9.3813 | 8.841 | 9.879
2018-01-01 | 1:00 | 2019-01-01 01:00 | 8.22 | [5 empty] | 3 | 2018-01-03 | 9.1986 | 8.519 | 9.805 | 0.46888 | 1.286 | 9.2635 | 8.659 | 9.814 | 12/27 | 9.7263 | 9.509 | 9.977
2018-01-01 | 1:30 | 2019-01-01 01:30 | 8.12 | [5 empty] | 4 | 2018-01-04 | 9.7788 | 9.46 | 10.271 | 0.28954 | 0.811 | 9.3175 | 8.7049 | 9.8947 | 12/28 | 9.4006 | 9.139 | 9.706
2018-01-01 | 2:00 | 2019-01-01 02:00 | 8.07 | [5 empty] | 5 | 2018-01-05 | 9.5265 | 8.99 | 10.075 | 0.38428 | 1.085 | 9.2561 | 8.6871 | 9.7933 | 12/29 | 9.9563 | 9.114 | 10.785
2018-01-01 | 2:30 | 2019-01-01 02:30 | 7.97 | [5 empty] | 6 | 2018-01-06 | 9.5686 | 9.238 | 9.829 | 0.17357 | 0.591 | 9.1689 | 8.6484 | 9.7021 | 12/30 | 10.1795 | 9.509 | 10.467
2018-01-01 | 3:00 | 2019-01-01 03:00 | 7.945 | [5 empty] | 7 | 2018-01-07 | 9.4791 | 9.04 | 9.829 | 0.25282 | 0.789 | 9.2443 | 8.7443 | 9.7513 | 12/31 | 8.9511 | 8.369 | 9.485
2018-01-01 | 3:30 | 2019-01-01 03:30 | 7.895 | [5 empty] | 8 | 2018-01-08 | 9.8744 | 9.386 | 10.394 | 0.37631 | 1.008 | 9.4925 | 9.0181 | 9.9554
2018-01-01 | 4:00 | 2019-01-01 04:00 | 7.795 | [5 empty] | 9 | 2018-01-09 | 10.3518 | 9.756 | 11.005 | 0.45253 | 1.249 | 9.6825 | 9.1984 | 10.1726 | INSERT CURRENT YEAR- |  |  | 2019
2018-01-01 | 4:30 | 2019-01-01 04:30 | 7.72 | [5 empty] | 10 | 2018-01-10 | 10.2849 | 9.879 | 10.663 | 0.23345 | 0.784 | 9.8377 | 9.3927 | 10.2951 | LOGGER S/N- |  |  | 10563328
2018-01-01 | 5:00 | 2019-01-01 05:00 | 7.745 | [5 empty] | 11 | 2018-01-11 | 9.6238 | 8.941 | 10.296 | 0.47719 | 1.355 | 9.8156 | 9.3186 | 10.2987
2018-01-01 | 5:30 | 2019-01-01 05:30 | 7.67 | [5 empty] | 12 | 2018-01-12 | 9.4009 | 8.99 | 9.829 | 0.26811 | 0.839 | 9.7976 | 9.3186 | 10.2636 | ANNUAL SUMMARY
2018-01-01 | 6:00 | 2019-01-01 06:00 | 7.645 | [5 empty] | 13 | 2018-01-13 | 8.9744 | 8.668 | 9.336 | 0.25238 | 0.668 | 9.7128 | 9.2371 | 10.1931 |  | D_mean | D_min | D_max | D_range | AWAT | AWMINT | AWMT
2018-01-01 | 6:30 | 2019-01-01 06:30 | 7.619 | [5 empty] | 14 | 2018-01-14 | 8.9585 | 8.717 | 9.336 | 0.18457 | 0.619 | 9.6384 | 9.191 | 10.1227 | MEAN | 10.6797 | 9.3098 | 12.277 | 2.9673 | 10.6314 | 9.2718 | 12.2085
2018-01-01 | 7:00 | 2019-01-01 07:00 | 7.544 | [5 empty] | 15 | 2018-01-15 | 9.2691 | 8.717 | 9.854 | 0.45377 | 1.137 | 9.5519 | 9.0954 | 10.0456 | MIN | 4.0118 | 2.182 | 5.411 | 0.591 | 5.9018 | 4.6236 | 7.7104
2018-01-01 | 7:30 | 2019-01-01 07:30 | 7.544 | [5 empty] | 16 | 2018-01-16 | 9.9528 | 9.312 | 10.712 | 0.51762 | 1.4 | 9.4949 | 9.032 | 10.0037 | MAX | 14.2986 | 13.04 | 16.749 | 8.236 | 14.1392 | 12.6094 | 16.5241
2018-01-01 | 8:00 | 2019-01-01 08:00 | 7.469 | [5 empty] | 17 | 2018-01-17 | 10.3462 | 10.075 | 10.712 | 0.17035 | 0.637 | 9.5037 | 9.06 | 10.0107 | SD | 2.5206 | 2.5622 | 2.8219 | 1.3534 | 2.3551 | 2.3468 | 2.6387
2018-01-01 | 8:30 | 2019-01-01 08:30 | 7.494 | [5 empty] | 18 | 2018-01-18 | 10.0428 | 9.509 | 10.516 | 0.36137 | 1.007 | 9.5635 | 9.1411 | 10.0421
2018-01-01 | 9:00 | 2019-01-01 09:00 | 7.469 | [5 empty] | 19 | 2018-01-19 | 10.9794 | 10.271 | 11.637 | 0.51809 | 1.366 | 9.789 | 9.3241 | 10.3004 | # DAYS (N)= |  | 233
2018-01-01 | 9:30 | 2019-01-01 09:30 | 7.494 | [5 empty] | 20 | 2018-01-20 | 10.8912 | 10.59 | 11.297 | 0.18798 | 0.707 | 10.0629 | 9.5987 | 10.5806
2018-01-01 | 10:00 | 2019-01-01 10:00 | 7.469 | [5 empty] | 21 | 2018-01-21 | 10.1004 | 9.361 | 10.565 | 0.277 | 1.204 | 10.226 | 9.6907 | 10.7561 | # DAYS D_range>10= |  | 0
2018-01-01 | 10:30 | 2019-01-01 10:30 | 7.519 | [5 empty] | 22 | 2018-01-22 | 9.3474 | 8.568 | 10.124 | 0.5946 | 1.556 | 10.2372 | 9.6694 | 10.7947
2018-01-01 | 11:00 | 2019-01-01 11:00 | 7.645 | [5 empty] | 23 | 2018-01-23 | 10.5348 | 9.829 | 11.467 | 0.61343 | 1.638 | 10.3203 | 9.7433 | 10.9026
2018-01-01 | 11:30 | 2019-01-01 11:30 | 7.72 | [5 empty] | 24 | 2018-01-24 | 10.1821 | 9.706 | 10.638 | 0.28189 | 0.932 | 10.2969 | 9.6906 | 10.892
2018-01-01 | 12:00 | 2019-01-01 12:00 | 7.795 | [5 empty] | 25 | 2018-01-25 | 9.8285 | 9.114 | 10.492 | 0.45664 | 1.378 | 10.2663 | 9.6341 | 10.8886
2018-01-01 | 12:30 | 2019-01-01 12:30 | 7.92 | [5 empty] | 26 | 2018-01-26 | 9.9751 | 9.188 | 10.736 | 0.56616 | 1.548 | 10.1228 | 9.4794 | 10.7599
2018-01-01 | 13:00 | 2019-01-01 13:00 | 8.045 | [5 empty] | 27 | 2018-01-27 | 10.3967 | 9.805 | 11.053 | 0.43566 | 1.248 | 10.0521 | 9.3673 | 10.725
2018-01-01 | 13:30 | 2019-01-01 13:30 | 8.095 | [5 empty] | 28 | 2018-01-28 | 10.2504 | 9.41 | 10.98 | 0.52186 | 1.57 | 10.0736 | 9.3743 | 10.7843
2018-01-01 | 14:00 | 2019-01-01 14:00 | 8.195 | [5 empty] | 29 | 2018-01-29 | 10.0901 | 9.632 | 10.59 | 0.28952 | 0.958 | 10.1797 | 9.5263 | 10.8509
2018-01-01 | 14:30 | 2019-01-01 14:30 | 8.245 | [5 empty] | 30 | 2018-01-30 | 9.6654 | 8.792 | 10.443 | 0.59209 | 1.651 | 10.0555 | 9.3781 | 10.7046
2018-01-01 | 15:00 | 2019-01-01 15:00 | 8.245 | [5 empty] | 31 | 2018-01-31 | 9.8655 | 9.04 | 10.614 | 0.54136 | 1.574 | 10.0102 | 9.283 | 10.7011
2018-01-01 | 15:30 | 2019-01-01 15:30 | 8.369 | [5 empty] | 32 | 2018-02-01 | 10.5424 | 9.731 | 11.467 | 0.71551 | 1.736 | 10.1122 | 9.3711 | 10.8404
2018-01-01 | 16:00 | 2019-01-01 16:00 | 8.394 | [5 empty] | 33 | 2018-02-02 | 11.2963 | 11.005 | 11.832 | 0.26706 | 0.827 | 10.301 | 9.6307 | 10.997
2018-01-01 | 16:30 | 2019-01-01 16:30 | 8.469 | [5 empty] | 34 | 2018-02-03 | 10.7537 | 10.271 | 11.321 | 0.30091 | 1.05 | 10.352 | 9.6973 | 11.0353
2018-01-01 | 17:00 | 2019-01-01 17:00 | 8.519 | [5 empty] | 35 | 2018-02-04 | 9.8322 | 9.41 | 10.32 | 0.23992 | 0.91 | 10.2922 | 9.6973 | 10.941
2018-01-01 | 17:30 | 2019-01-01 17:30 | 8.543 | [5 empty] | 36 | 2018-02-05 | 9.0195 | 8.494 | 9.509 | 0.33614 | 1.015 | 10.1393 | 9.5347 | 10.7866
2018-01-01 | 18:00 | 2019-01-01 18:00 | 8.519 | [5 empty] | 37 | 2018-02-06 | 8.991 | 8.195 | 9.756 | 0.38142 | 1.561 | 10.043 | 9.4494 | 10.6884
2018-01-01 | 18:30 | 2019-01-01 18:30 | 8.593 | [5 empty] | 38 | 2018-02-07 | 8.0164 | 6.914 | 8.965 | 0.74699 | 2.051 | 9.7788 | 9.1457 | 10.4529
2018-01-01 | 19:00 | 2019-01-01 19:00 | 8.643 | [5 empty] | 39 | 2018-02-08 | 8.9046 | 7.995 | 9.854 | 0.68748 | 1.859 | 9.5448 | 8.8977 | 10.2224
2018-01-01 | 19:30 | 2019-01-01 19:30 | 8.717 | [5 empty] | 40 | 2018-02-09 | 9.2888 | 8.841 | 10.1 | 0.42657 | 1.259 | 9.258 | 8.5886 | 9.975
2018-01-01 | 20:00 | 2019-01-01 20:00 | 8.767 | [5 empty] | 41 | 2018-02-10 | 8.9298 | 8.17 | 9.706 | 0.48824 | 1.536 | 8.9975 | 8.2884 | 9.7443
2018-01-01 | 20:30 | 2019-01-01 20:30 | 8.792 | [5 empty] | 42 | 2018-02-11 | 8.9992 | 8.344 | 9.854 | 0.52513 | 1.51 | 8.8785 | 8.1361 | 9.6777
2018-01-01 | 21:00 | 2019-01-01 21:00 | 8.792 | [5 empty] | 43 | 2018-02-12 | 9.2152 | 8.494 | 9.952 | 0.55961 | 1.458 | 8.9064 | 8.1361 | 9.741
2018-01-01 | 21:30 | 2019-01-01 21:30 | 8.841 | [5 empty] | 44 | 2018-02-13 | 9.9111 | 9.361 | 10.516 | 0.41431 | 1.155 | 9.0379 | 8.3027 | 9.8496
2018-01-01 | 22:00 | 2019-01-01 22:00 | 8.891 | [5 empty] | 45 | 2018-02-14 | 6.6968 | 2.182 | 10.418 | 3.8418 | 8.236 | 8.8494 | 7.6267 | 10.0571
2018-01-01 | 22:30 | 2019-01-01 22:30 | 8.916 | [5 empty] | 46 | 2018-02-15 | 4.4887 | 2.209 | 5.898 | 1.2494 | 3.689 | 8.2185 | 6.8001 | 9.492
2018-01-01 | 23:00 | 2019-01-01 23:00 | 8.941 | [5 empty] | 47 | 2018-02-16 | 7.4096 | 6.026 | 8.344 | 0.73407 | 2.318 | 7.9501 | 6.398 | 9.2411
2018-01-01 | 23:30 | 2019-01-01 23:30 | 8.965 | 8.1371 | 7.469 | 8.965 | 0.48315 | 1.496 | 48 | 2018-02-17 | 8.4639 | 7.72 | 9.312 | 0.54322 | 1.592 | 7.8835 | 6.3337 | 9.1849
2018-01-02 | 0:00 | 2019-01-02 | 9.04 | [5 empty] | 49 | 2018-02-18 | 8.6642 | 8.245 | 9.262 | 0.32634 | 1.017 | 7.8356 | 6.3196 | 9.1003
2018-01-02 | 0:30 | 2019-01-02 00:30 | 9.04 | [5 empty] | 50 | 2018-02-19 | 9.1122 | 8.369 | 10.051 | 0.63619 | 1.682 | 7.8209 | 6.3017 | 9.1144
2018-01-02 | 1:00 | 2019-01-02 01:00 | 9.04 | [5 empty] | 51 | 2018-02-20 | 9.4286 | 8.841 | 10.222 | 0.4686 | 1.381 | 7.752 | 6.2274 | 9.0724
2018-01-02 | 1:30 | 2019-01-02 01:30 | 8.99 | [5 empty] | 52 | 2018-02-21 | 9.1647 | 8.369 | 10.198 | 0.65479 | 1.829 | 8.1046 | 7.1113 | 9.041
2018-01-02 | 2:00 | 2019-01-02 02:00 | 8.941 | [5 empty] | 53 | 2018-02-22 | 8.7209 | 7.695 | 9.608 | 0.61172 | 1.913 | 8.7092 | 7.895 | 9.571
2018-01-02 | 2:30 | 2019-01-02 02:30 | 8.916 | [5 empty] | 54 | 2018-02-23 | 9.4114 | 8.643 | 10.32 | 0.64585 | 1.677 | 8.9951 | 8.2689 | 9.8533
2018-01-02 | 3:00 | 2019-01-02 03:00 | 8.916 | [5 empty] | 55 | 2018-02-24 | 10.0623 | 9.41 | 10.932 | 0.53278 | 1.522 | 9.2235 | 8.5103 | 10.0847
2018-01-02 | 3:30 | 2019-01-02 03:30 | 8.866 | [5 empty] | 56 | 2018-02-25 | 10.0526 | 9.534 | 10.614 | 0.34038 | 1.08 | 9.4218 | 8.6944 | 10.2779
2018-01-02 | 4:00 | 2019-01-02 04:00 | 8.841 | [5 empty] | 57 | 2018-02-26 | 9.2822 | 8.693 | 10.075 | 0.40545 | 1.382 | 9.4461 | 8.7407 | 10.2813
2018-01-02 | 4:30 | 2019-01-02 04:30 | 8.817 | [5 empty] | 58 | 2018-02-27 | 7.4398 | 2.797 | 10.247 | 2.7941 | 7.45 | 9.162 | 7.8773 | 10.2849
2018-01-02 | 5:00 | 2019-01-02 05:00 | 8.767 | [5 empty] | 59 | 2018-02-28 | 4.0118 | 2.823 | 5.411 | 1.005 | 2.588 | 8.4259 | 7.085 | 9.601
2018-01-02 | 5:30 | 2019-01-02 05:30 | 8.742 | [5 empty] | 60 | 2018-03-01 | 6.653 | 4.947 | 8.045 | 1.0034 | 3.098 | 8.1304 | 6.6924 | 9.3777
2018-01-02 | 6:00 | 2019-01-02 06:00 | 8.693 | [5 empty] | 61 | 2018-03-02 | 7.9671 | 6.737 | 9.435 | 0.91004 | 2.698 | 7.9241 | 6.4201 | 9.2513
2018-01-02 | 6:30 | 2019-01-02 06:30 | 8.643 | [5 empty] | 62 | 2018-03-03 | 9.1489 | 7.97 | 10.761 | 1.0224 | 2.791 | 7.7936 | 6.2144 | 9.2269
2018-01-02 | 7:00 | 2019-01-02 07:00 | 8.618 | [5 empty] | 63 | 2018-03-04 | 9.2365 | 8.27 | 10.467 | 0.79417 | 2.197 | 7.677 | 6.0339 | 9.2059
2018-01-02 | 7:30 | 2019-01-02 07:30 | 8.618 | [5 empty] | 64 | 2018-03-05 | 9.8723 | 9.089 | 10.785 | 0.64557 | 1.696 | 7.7613 | 6.0904 | 9.3073
2018-01-02 | 8:00 | 2019-01-02 08:00 | 8.543 | [5 empty] | 65 | 2018-03-06 | 9.0717 | 6.484 | 10.247 | 0.96995 | 3.763 | 7.9945 | 6.6171 | 9.3073
2018-01-02 | 8:30 | 2019-01-02 08:30 | 8.519 | [5 empty] | 66 | 2018-03-07 | 5.8356 | 4.662 | 7.142 | 0.82233 | 2.48 | 8.255 | 6.8799 | 9.5546
2018-01-02 | 9:00 | 2019-01-02 09:00 | 8.519 | [5 empty] | 67 | 2018-03-08 | 6.5046 | 5.591 | 7.67 | 0.7631 | 2.079 | 8.2338 | 6.9719 | 9.501
2018-01-02 | 9:30 | 2019-01-02 09:30 | 8.519 | [5 empty] | 68 | 2018-03-09 | 7.9832 | 6.611 | 9.188 | 0.85589 | 2.577 | 8.2361 | 6.9539 | 9.4657
2018-01-02 | 10:00 | 2019-01-02 10:00 | 8.494 | [5 empty] | 69 | 2018-03-10 | 8.8402 | 7.444 | 10.59 | 1.132 | 3.146 | 8.192 | 6.8787 | 9.4413
2018-01-02 | 10:30 | 2019-01-02 10:30 | 8.543 | [5 empty] | 70 | 2018-03-11 | 8.2749 | 6.889 | 10.32 | 1.1628 | 3.431 | 8.0546 | 6.6814 | 9.4203
2018-01-02 | 11:00 | 2019-01-02 11:00 | 8.568 | [5 empty] | 71 | 2018-03-12 | 7.8636 | 7.192 | 8.668 | 0.49574 | 1.476 | 7.7677 | 6.4104 | 9.1179
2018-01-02 | 11:30 | 2019-01-02 11:30 | 8.668 | [5 empty] | 72 | 2018-03-13 | 8.8447 | 7.82 | 10.271 | 0.90584 | 2.451 | 7.7353 | 6.6013 | 9.1213
2018-01-02 | 12:00 | 2019-01-02 12:00 | 8.792 | [5 empty] | 73 | 2018-03-14 | 9.2188 | 7.67 | 11.175 | 1.253 | 3.505 | 8.2186 | 7.031 | 9.6974
2018-01-02 | 12:30 | 2019-01-02 12:30 | 8.866 | [5 empty] | 74 | 2018-03-15 | 9.9161 | 8.22 | 12.122 | 1.4134 | 3.902 | 8.7059 | 7.4066 | 10.3334
2018-01-02 | 13:00 | 2019-01-02 13:00 | 8.99 | [5 empty] | 75 | 2018-03-16 | 10.1984 | 8.295 | 12.485 | 1.4829 | 4.19 | 9.0224 | 7.6471 | 10.8044
2018-01-02 | 13:30 | 2019-01-02 13:30 | 9.114 | [5 empty] | 76 | 2018-03-17 | 9.9476 | 8.245 | 11.807 | 1.1615 | 3.562 | 9.1806 | 7.7616 | 10.9783
2018-01-02 | 14:00 | 2019-01-02 14:00 | 9.213 | [5 empty] | 77 | 2018-03-18 | 9.7088 | 7.67 | 11.977 | 1.4226 | 4.307 | 9.3854 | 7.8731 | 11.215
2018-01-02 | 14:30 | 2019-01-02 14:30 | 9.287 | [5 empty] | 78 | 2018-03-19 | 9.3662 | 7.268 | 11.977 | 1.6079 | 4.709 | 9.6001 | 7.884 | 11.6877
2018-01-02 | 15:00 | 2019-01-02 15:00 | 9.336 | [5 empty] | 79 | 2018-03-20 | 8.7237 | 6.839 | 11.224 | 1.5802 | 4.385 | 9.5828 | 7.7439 | 11.8239
2018-01-02 | 15:30 | 2019-01-02 15:30 | 9.336 | [5 empty] | 80 | 2018-03-21 | 8.5136 | 7.469 | 9.583 | 0.73259 | 2.114 | 9.4821 | 7.7151 | 11.5964
2018-01-02 | 16:00 | 2019-01-02 16:00 | 9.386 | [5 empty] | 81 | 2018-03-22 | 7.3911 | 5.308 | 9.287 | 1.3116 | 3.979 | 9.1214 | 7.2991 | 11.1914
2018-01-02 | 16:30 | 2019-01-02 16:30 | 9.46 | [5 empty] | 82 | 2018-03-23 | 6.4295 | 4.272 | 7.67 | 0.81651 | 3.398 | 8.5829 | 6.7244 | 10.5036
2018-01-02 | 17:00 | 2019-01-02 17:00 | 9.485 | [5 empty] | 83 | 2018-03-24 | 5.5182 | 3.67 | 8.419 | 1.7219 | 4.749 | 7.9502 | 6.0709 | 10.0196
2018-01-02 | 17:30 | 2019-01-02 17:30 | 9.485 | [5 empty] | 84 | 2018-03-25 | 5.7675 | 3.643 | 8.12 | 1.7491 | 4.477 | 7.3871 | 5.4956 | 9.4686
2018-01-02 | 18:00 | 2019-01-02 18:00 | 9.46 | [5 empty] | 85 | 2018-03-26 | 6.0475 | 4.714 | 7.318 | 0.86892 | 2.604 | 6.913 | 5.1307 | 8.803
2018-01-02 | 18:30 | 2019-01-02 18:30 | 9.435 | [5 empty] | 86 | 2018-03-27 | 7.3209 | 6 | 9.163 | 1.1797 | 3.163 | 6.7126 | 5.0109 | 8.5086
2018-01-02 | 19:00 | 2019-01-02 19:00 | 9.41 | [5 empty] | 87 | 2018-03-28 | 6.7533 | 5.179 | 8.195 | 1.0465 | 3.016 | 6.4611 | 4.6837 | 8.3103
2018-01-02 | 19:30 | 2019-01-02 19:30 | 9.435 | [5 empty] | 88 | 2018-03-29 | 7.6675 | 6.56 | 9.139 | 0.86917 | 2.579 | 6.5006 | 4.8626 | 8.2891
2018-01-02 | 20:00 | 2019-01-02 20:00 | 9.41 | [5 empty] | 89 | 2018-03-30 | 8.1581 | 6.382 | 10.614 | 1.4164 | 4.232 | 6.7476 | 5.164 | 8.7097
2018-01-02 | 20:30 | 2019-01-02 20:30 | 9.435 | [5 empty] | 90 | 2018-03-31 | 8.4928 | 6.382 | 11.2 | 1.7046 | 4.818 | 7.1725 | 5.5514 | 9.107
2018-01-02 | 21:00 | 2019-01-02 21:00 | 9.361 | [5 empty] | 91 | 2018-04-01 | 8.7221 | 7.594 | 9.805 | 0.78303 | 2.211 | 7.5946 | 6.1159 | 9.3477
2018-01-02 | 21:30 | 2019-01-02 21:30 | 9.336 | [5 empty] | 92 | 2018-04-02 | 8.6564 | 7.619 | 9.485 | 0.47638 | 1.866 | 7.9673 | 6.5309 | 9.6573
2018-01-02 | 22:00 | 2019-01-02 22:00 | 9.312 | [5 empty] | 93 | 2018-04-03 | 7.0521 | 5.616 | 8.767 | 1.1715 | 3.151 | 7.9289 | 6.476 | 9.6007
2018-01-02 | 22:30 | 2019-01-02 22:30 | 9.287 | [5 empty] | 94 | 2018-04-04 | 7.7532 | 6.433 | 9.336 | 1.082 | 2.903 | 8.0717 | 6.6551 | 9.7637
2018-01-02 | 23:00 | 2019-01-02 23:00 | 9.287 | [5 empty] | 95 | 2018-04-05 | 7.9242 | 6.914 | 8.693 | 0.59472 | 1.779 | 8.1084 | 6.7057 | 9.7
2018-01-02 | 23:30 | 2019-01-02 23:30 | 9.238 | 9.0212 | 8.494 | 9.485 | 0.33622 | 0.991 | 96 | 2018-04-06 | 7.7258 | 6.382 | 9.089 | 1.0019 | 2.707 | 8.0467 | 6.7057 | 9.4821
2018-01-03 | 0:00 | 2019-01-03 | 9.213 | [5 empty] | 97 | 2018-04-07 | 8.9623 | 7.87 | 10.858 | 0.9867 | 2.988 | 8.1137 | 6.9183 | 9.4333
2018-01-03 | 0:30 | 2019-01-03 00:30 | 9.163 | [5 empty] | 98 | 2018-04-08 | 8.5316 | 7.091 | 9.509 | 0.58044 | 2.418 | 8.0865 | 6.8464 | 9.391
2018-01-03 | 1:00 | 2019-01-03 01:00 | 9.139 | [5 empty] | 99 | 2018-04-09 | 5.1622 | 4.194 | 6.914 | 0.67281 | 2.72 | 7.5873 | 6.3571 | 9.0237
2018-01-03 | 1:30 | 2019-01-03 01:30 | 9.114 | [5 empty] | 100 | 2018-04-10 | 5.1887 | 3.749 | 6.712 | 1.1407 | 2.963 | 7.3212 | 6.0904 | 8.7301
2018-01-03 | 2:00 | 2019-01-03 02:00 | 9.04 | [5 empty] | 101 | 2018-04-11 | 5.3551 | 5.05 | 6.433 | 0.3595 | 1.383 | 6.9786 | 5.8929 | 8.3154
2018-01-03 | 2:30 | 2019-01-03 02:30 | 9.04 | [5 empty] | 102 | 2018-04-12 | 6.0799 | 4.454 | 8.145 | 1.3874 | 3.691 | 6.7151 | 5.5414 | 8.2371
2018-01-03 | 3:00 | 2019-01-03 03:00 | 8.941 | [5 empty] | 103 | 2018-04-13 | 7.3467 | 4.818 | 9.879 | 1.8915 | 5.061 | 6.6609 | 5.318 | 8.35
2018-01-03 | 3:30 | 2019-01-03 03:30 | 8.916 | [5 empty] | 104 | 2018-04-14 | 6.0467 | 5.231 | 8.12 | 0.66034 | 2.889 | 6.2444 | 4.941 | 7.9589
2018-01-03 | 4:00 | 2019-01-03 04:00 | 8.866 | [5 empty] | 105 | 2018-04-15 | 6.1336 | 4.869 | 7.77 | 1.1146 | 2.901 | 5.9018 | 4.6236 | 7.7104
2018-01-03 | 4:30 | 2019-01-03 04:30 | 8.841 | [5 empty] | 106 | 2018-04-16 | 6.8749 | 5.231 | 8.866 | 1.3931 | 3.635 | 6.1465 | 4.7717 | 7.9893
2018-01-03 | 5:00 | 2019-01-03 05:00 | 8.792 | [5 empty] | 107 | 2018-04-17 | 8.5358 | 6.23 | 11.005 | 1.8436 | 4.775 | 6.6247 | 5.1261 | 8.6026
2018-01-03 | 5:30 | 2019-01-03 05:30 | 8.742 | [5 empty] | 108 | 2018-04-18 | 9.6755 | 6.813 | 12.292 | 2.0465 | 5.479 | 7.2419 | 5.378 | 9.4396
2018-01-03 | 6:00 | 2019-01-03 06:00 | 8.742 | [5 empty] | 109 | 2018-04-19 | 10.2832 | 7.67 | 12.558 | 1.7021 | 4.888 | 7.8423 | 5.8374 | 10.07
2018-01-03 | 6:30 | 2019-01-03 06:30 | 8.643 | [5 empty] | 110 | 2018-04-20 | 8.6615 | 7.82 | 10.712 | 0.6213 | 2.892 | 8.0302 | 6.2663 | 10.189
2018-01-03 | 7:00 | 2019-01-03 07:00 | 8.618 | [5 empty] | 111 | 2018-04-21 | 8.0676 | 6.382 | 10.051 | 1.3574 | 3.669 | 8.3189 | 6.4307 | 10.4649
2018-01-03 | 7:30 | 2019-01-03 07:30 | 8.568 | [5 empty] | 112 | 2018-04-22 | 8.3784 | 5.514 | 11.102 | 2.0473 | 5.588 | 8.6396 | 6.5229 | 10.9409
2018-01-03 | 8:00 | 2019-01-03 08:00 | 8.519 | [5 empty] | 113 | 2018-04-23 | 9.9904 | 7.519 | 12.364 | 1.7451 | 4.845 | 9.0846 | 6.8497 | 11.4406
2018-01-03 | 8:30 | 2019-01-03 08:30 | 8.519 | [5 empty] | 114 | 2018-04-24 | 10.2944 | 7.695 | 12.703 | 1.7415 | 5.008 | 9.3359 | 7.059 | 11.6831
2018-01-03 | 9:00 | 2019-01-03 09:00 | 8.519 | [5 empty] | 115 | 2018-04-25 | 10.3974 | 7.368 | 13.305 | 2.201 | 5.937 | 9.439 | 7.1383 | 11.8279
2018-01-03 | 9:30 | 2019-01-03 09:30 | 8.568 | [5 empty] | 116 | 2018-04-26 | 10.259 | 8.045 | 12.219 | 1.4365 | 4.174 | 9.4355 | 7.1919 | 11.7794
2018-01-03 | 10:00 | 2019-01-03 10:00 | 8.643 | [5 empty] | 117 | 2018-04-27 | 9.2027 | 6.509 | 11.686 | 1.8146 | 5.177 | 9.5128 | 7.0046 | 11.9186
2018-01-03 | 10:30 | 2019-01-03 10:30 | 8.717 | [5 empty] | 118 | 2018-04-28 | 8.3203 | 5.949 | 10.296 | 1.4756 | 4.347 | 9.5489 | 6.9427 | 11.9536
2018-01-03 | 11:00 | 2019-01-03 11:00 | 8.693 | [5 empty] | 119 | 2018-04-29 | 7.9665 | 5.872 | 9.805 | 1.3154 | 3.933 | 9.4901 | 6.9939 | 11.7683
2018-01-03 | 11:30 | 2019-01-03 11:30 | 8.742 | [5 empty] | 120 | 2018-04-30 | 8.1696 | 6.661 | 9.854 | 1.0252 | 3.193 | 9.23 | 6.8713 | 11.4097
2018-01-03 | 12:00 | 2019-01-03 12:00 | 8.866 | [5 empty] | 121 | 2018-05-01 | 8.4943 | 5.924 | 11.053 | 1.8316 | 5.129 | 8.9728 | 6.6183 | 11.174
2018-01-03 | 12:30 | 2019-01-03 12:30 | 8.965 | [5 empty] | 122 | 2018-05-02 | 9.6428 | 7.444 | 11.929 | 1.4741 | 4.485 | 8.865 | 6.6291 | 10.9774
2018-01-03 | 13:00 | 2019-01-03 13:00 | 9.139 | [5 empty] | 123 | 2018-05-03 | 10.3872 | 7.845 | 13.137 | 1.8473 | 5.292 | 8.8834 | 6.6006 | 11.1086
2018-01-03 | 13:30 | 2019-01-03 13:30 | 9.287 | [5 empty] | 124 | 2018-05-04 | 11.3709 | 9.015 | 13.906 | 1.6725 | 4.891 | 9.1931 | 6.9586 | 11.4257
2018-01-03 | 14:00 | 2019-01-03 14:00 | 9.386 | [5 empty] | 125 | 2018-05-05 | 11.9267 | 9.632 | 14.361 | 1.6029 | 4.729 | 9.7083 | 7.4847 | 12.0064
2018-01-03 | 14:30 | 2019-01-03 14:30 | 9.435 | [5 empty] | 126 | 2018-05-06 | 12.0611 | 9.829 | 14.361 | 1.4822 | 4.532 | 10.2932 | 8.05 | 12.6573
2018-01-03 | 15:00 | 2019-01-03 15:00 | 9.509 | [5 empty] | 127 | 2018-05-07 | 11.7902 | 9.78 | 13.858 | 1.3644 | 4.078 | 10.8105 | 8.4956 | 13.2293
2018-01-03 | 15:30 | 2019-01-03 15:30 | 9.632 | [5 empty] | 128 | 2018-05-08 | 11.096 | 9.558 | 11.929 | 0.81025 | 2.371 | 11.1821 | 9.0147 | 13.3544
2018-01-03 | 16:00 | 2019-01-03 16:00 | 9.682 | [5 empty] | 129 | 2018-05-09 | 11.5348 | 9.632 | 13.93 | 1.4518 | 4.298 | 11.4524 | 9.3273 | 13.6403
2018-01-03 | 16:30 | 2019-01-03 16:30 | 9.731 | [5 empty] | 130 | 2018-05-10 | 11.5514 | 9.163 | 14.026 | 1.6691 | 4.863 | 11.6187 | 9.5156 | 13.7673
2018-01-03 | 17:00 | 2019-01-03 17:00 | 9.78 | [5 empty] | 131 | 2018-05-11 | 12.4744 | 10.075 | 15.031 | 1.7148 | 4.956 | 11.7764 | 9.667 | 13.928
2018-01-03 | 17:30 | 2019-01-03 17:30 | 9.805 | [5 empty] | 132 | 2018-05-12 | 13.076 | 11.053 | 14.984 | 1.3579 | 3.931 | 11.9406 | 9.87 | 14.017
2018-01-03 | 18:00 | 2019-01-03 18:00 | 9.805 | [5 empty] | 133 | 2018-05-13 | 13.094 | 11.224 | 14.768 | 1.2021 | 3.544 | 12.0881 | 10.0693 | 14.0751
2018-01-03 | 18:30 | 2019-01-03 18:30 | 9.805 | [5 empty] | 134 | 2018-05-14 | 12.2226 | 11.102 | 13.088 | 0.61634 | 1.986 | 12.1499 | 10.2581 | 13.9651
2018-01-03 | 19:00 | 2019-01-03 19:00 | 9.78 | [5 empty] | 135 | 2018-05-15 | 11.7493 | 11.321 | 12.122 | 0.25569 | 0.801 | 12.2432 | 10.51 | 13.9927
2018-01-03 | 19:30 | 2019-01-03 19:30 | 9.756 | [5 empty] | 136 | 2018-05-16 | 10.7559 | 10.271 | 11.273 | 0.2413 | 1.002 | 12.132 | 10.6013 | 13.6131
2018-01-03 | 20:00 | 2019-01-03 20:00 | 9.78 | [5 empty] | 137 | 2018-05-17 | 10.1596 | 9.682 | 10.858 | 0.34236 | 1.176 | 11.9331 | 10.6754 | 13.1606
2018-01-03 | 20:30 | 2019-01-03 20:30 | 9.78 | [5 empty] | 138 | 2018-05-18 | 10.7865 | 9.485 | 12.316 | 0.96771 | 2.831 | 11.692 | 10.5911 | 12.7727
2018-01-03 | 21:00 | 2019-01-03 21:00 | 9.78 | [5 empty] | 139 | 2018-05-19 | 9.4621 | 8.369 | 10.81 | 0.68058 | 2.441 | 11.1757 | 10.2077 | 12.1764
2018-01-03 | 21:30 | 2019-01-03 21:30 | 9.78 | [5 empty] | 140 | 2018-05-20 | 7.7752 | 6.737 | 8.792 | 0.71924 | 2.055 | 10.4159 | 9.5667 | 11.3227
2018-01-03 | 22:00 | 2019-01-03 22:00 | 9.731 | [5 empty] | 141 | 2018-05-21 | 8.4924 | 7.091 | 9.879 | 1.1139 | 2.788 | 9.883 | 8.9937 | 10.8643
2018-01-03 | 22:30 | 2019-01-03 22:30 | 9.682 | [5 empty] | 142 | 2018-05-22 | 9.2444 | 8.369 | 10.124 | 0.59275 | 1.755 | 9.5251 | 8.572 | 10.5789
2018-01-03 | 23:00 | 2019-01-03 23:00 | 9.682 | [5 empty] | 143 | 2018-05-23 | 9.7728 | 7.945 | 11.832 | 1.4634 | 3.887 | 9.3847 | 8.2397 | 10.6587
2018-01-03 | 23:30 | 2019-01-03 23:30 | 9.657 | 9.1986 | 8.519 | 9.805 | 0.46888 | 1.286 | 144 | 2018-05-24 | 10.0533 | 8.618 | 11.394 | 0.937 | 2.776 | 9.3695 | 8.0877 | 10.7353
2018-01-04 | 0:00 | 2019-01-04 | 9.632 | [5 empty] | 145 | 2018-05-25 | 10.3667 | 8.295 | 12.703 | 1.5483 | 4.408 | 9.3096 | 7.9177 | 10.7906
2018-01-04 | 0:30 | 2019-01-04 00:30 | 9.632 | [5 empty] | 146 | 2018-05-26 | 10.6916 | 9.485 | 11.637 | 0.74416 | 2.152 | 9.4852 | 8.0771 | 10.9087
2018-01-04 | 1:00 | 2019-01-04 01:00 | 9.632 | [5 empty] | 147 | 2018-05-27 | 10.8589 | 9.805 | 12.001 | 0.76813 | 2.196 | 9.9257 | 8.5154 | 11.3671
2018-01-04 | 1:30 | 2019-01-04 01:30 | 9.583 | [5 empty] | 148 | 2018-05-28 | 11.6751 | 10.418 | 13.353 | 1.0537 | 2.935 | 10.3804 | 8.9907 | 11.8634
2018-01-04 | 2:00 | 2019-01-04 02:00 | 9.534 | [5 empty] | 149 | 2018-05-29 | 12.0611 | 10.541 | 13.738 | 0.9082 | 3.197 | 10.7828 | 9.301 | 12.3797
2018-01-04 | 2:30 | 2019-01-04 02:30 | 9.583 | [5 empty] | 150 | 2018-05-30 | 12.0332 | 10.834 | 13.161 | 0.79299 | 2.327 | 11.1057 | 9.7137 | 12.5696
2018-01-04 | 3:00 | 2019-01-04 03:00 | 9.534 | [5 empty] | 151 | 2018-05-31 | 12.7495 | 10.956 | 14.984 | 1.4104 | 4.028 | 11.4909 | 10.0477 | 13.0824
2018-01-04 | 3:30 | 2019-01-04 03:30 | 9.509 | [5 empty] | 152 | 2018-06-01 | 13.2465 | 11.783 | 14.697 | 0.89218 | 2.914 | 11.9023 | 10.546 | 13.3673
2018-01-04 | 4:00 | 2019-01-04 04:00 | 9.534 | [5 empty] | 153 | 2018-06-02 | 13.4991 | 11.443 | 16.034 | 1.5095 | 4.591 | 12.3033 | 10.8257 | 13.9954
2018-01-04 | 4:30 | 2019-01-04 04:30 | 9.558 | [5 empty] | 154 | 2018-06-03 | 14.1248 | 12.219 | 16.225 | 1.3531 | 4.006 | 12.7699 | 11.1706 | 14.5989
2018-01-04 | 5:00 | 2019-01-04 05:00 | 9.534 | [5 empty] | 155 | 2018-06-04 | 14.2363 | 12.389 | 16.272 | 1.275 | 3.883 | 13.1358 | 11.4521 | 15.0159
2018-01-04 | 5:30 | 2019-01-04 05:30 | 9.509 | [5 empty] | 156 | 2018-06-05 | 14.0947 | 11.977 | 16.344 | 1.4682 | 4.367 | 13.4263 | 11.6573 | 15.3881
2018-01-04 | 6:00 | 2019-01-04 06:00 | 9.485 | [5 empty] | 157 | 2018-06-06 | 12.7405 | 11.734 | 14.122 | 0.55955 | 2.388 | 13.5273 | 11.7859 | 15.5254
2018-01-04 | 6:30 | 2019-01-04 06:30 | 9.485 | [5 empty] | 158 | 2018-06-07 | 11.1773 | 10.541 | 11.783 | 0.40956 | 1.242 | 13.3027 | 11.7266 | 15.0681
2018-01-04 | 7:00 | 2019-01-04 07:00 | 9.46 | [5 empty] | 159 | 2018-06-08 | 11.4729 | 9.632 | 13.762 | 1.4661 | 4.13 | 13.0494 | 11.4193 | 14.9346
2018-01-04 | 7:30 | 2019-01-04 07:30 | 9.46 | [5 empty] | 160 | 2018-06-09 | 12.48 | 10.222 | 15.031 | 1.7042 | 4.809 | 12.9038 | 11.2449 | 14.7913
2018-01-04 | 8:00 | 2019-01-04 08:00 | 9.46 | [5 empty] | 161 | 2018-06-10 | 13.3088 | 11.078 | 15.867 | 1.6705 | 4.789 | 12.7872 | 11.0819 | 14.7401
2018-01-04 | 8:30 | 2019-01-04 08:30 | 9.46 | [5 empty] | 162 | 2018-06-11 | 14.1211 | 12.001 | 16.725 | 1.6561 | 4.724 | 12.7708 | 11.0264 | 14.8049
2018-01-04 | 9:00 | 2019-01-04 09:00 | 9.46 | [5 empty] | 163 | 2018-06-12 | 14.2957 | 12.582 | 16.534 | 1.2829 | 3.952 | 12.7995 | 11.1129 | 14.832
2018-01-04 | 9:30 | 2019-01-04 09:30 | 9.485 | [5 empty] | 164 | 2018-06-13 | 14.179 | 12.847 | 15.891 | 0.97473 | 3.044 | 13.005 | 11.2719 | 15.0847
2018-01-04 | 10:00 | 2019-01-04 10:00 | 9.46 | [5 empty] | 165 | 2018-06-14 | 14.2986 | 12.606 | 16.677 | 1.402 | 4.071 | 13.4509 | 11.5669 | 15.7839
2018-01-04 | 10:30 | 2019-01-04 10:30 | 9.534 | [5 empty] | 166 | 2018-06-15 | 13.9483 | 12.001 | 16.487 | 1.5375 | 4.486 | 13.8045 | 11.9053 | 16.1731
2018-01-04 | 11:00 | 2019-01-04 11:00 | 9.583 | [5 empty] | 167 | 2018-06-16 | 14.0115 | 12.001 | 16.606 | 1.6017 | 4.605 | 14.0233 | 12.1594 | 16.3981
2018-01-04 | 11:30 | 2019-01-04 11:30 | 9.657 | [5 empty] | 168 | 2018-06-17 | 14.12 | 12.268 | 16.725 | 1.5453 | 4.457 | 14.1392 | 12.3294 | 16.5207
2018-01-04 | 12:00 | 2019-01-04 12:00 | 9.731 | [5 empty] | 169 | 2018-06-18 | 14.056 | 12.122 | 16.749 | 1.6068 | 4.627 | 14.1299 | 12.3467 | 16.5241
2018-01-04 | 12:30 | 2019-01-04 12:30 | 9.78 | [5 empty] | 170 | 2018-06-19 | 13.5122 | 11.662 | 16.058 | 1.5043 | 4.396 | 14.018 | 12.2153 | 16.4561
2018-01-04 | 13:00 | 2019-01-04 13:00 | 9.879 | [5 empty] | 171 | 2018-06-20 | 12.3694 | 11.2 | 14.122 | 0.96981 | 2.922 | 13.7594 | 11.98 | 16.2034
2018-01-04 | 13:30 | 2019-01-04 13:30 | 9.952 | [5 empty] | 172 | 2018-06-21 | 12.3659 | 11.102 | 13.906 | 0.97691 | 2.804 | 13.4833 | 11.7651 | 15.8076
2018-01-04 | 14:00 | 2019-01-04 14:00 | 10.075 | [5 empty] | 173 | 2018-06-22 | 13.0225 | 10.907 | 15.796 | 1.7372 | 4.889 | 13.3511 | 11.6089 | 15.7089
2018-01-04 | 14:30 | 2019-01-04 14:30 | 10.149 | [5 empty] | 174 | 2018-06-23 | 13.3772 | 11.54 | 15.939 | 1.5374 | 4.399 | 13.2605 | 11.543 | 15.6136
2018-01-04 | 15:00 | 2019-01-04 15:00 | 10.149 | [5 empty] | 175 | 2018-06-24 | 13.3094 | 11.492 | 15.652 | 1.4406 | 4.16 | 13.1447 | 11.4321 | 15.4603
2018-01-04 | 15:30 | 2019-01-04 15:30 | 10.222 | [5 empty] | 176 | 2018-06-25 | 13.071 | 12.001 | 14.146 | 0.74245 | 2.145 | 13.004 | 11.4149 | 15.0884
2018-01-04 | 16:00 | 2019-01-04 16:00 | 10.222 | [5 empty] | 177 | 2018-06-26 | 13.1554 | 11.832 | 15.103 | 1.0988 | 3.271 | 12.953 | 11.4391 | 14.952
2018-01-04 | 16:30 | 2019-01-04 16:30 | 10.247 | [5 empty] | 178 | 2018-06-27 | 12.8401 | 11.224 | 14.792 | 1.225 | 3.568 | 13.0202 | 11.4426 | 15.0477
2018-01-04 | 17:00 | 2019-01-04 17:00 | 10.271 | [5 empty] | 179 | 2018-06-28 | 12.9779 | 11.565 | 15.199 | 1.2339 | 3.634 | 13.1077 | 11.5087 | 15.2324
2018-01-04 | 17:30 | 2019-01-04 17:30 | 10.247 | [5 empty] | 180 | 2018-06-29 | 13.2236 | 11.2 | 15.939 | 1.6603 | 4.739 | 13.1364 | 11.5506 | 15.2529
2018-01-04 | 18:00 | 2019-01-04 18:00 | 10.222 | [5 empty] | 181 | 2018-06-30 | 13.4055 | 11.613 | 15.748 | 1.4801 | 4.135 | 13.1404 | 11.561 | 15.2256
2018-01-04 | 18:30 | 2019-01-04 18:30 | 10.198 | [5 empty] | 182 | 2018-07-01 | 13.638 | 11.904 | 16.01 | 1.4312 | 4.106 | 13.1874 | 11.6199 | 15.2767
2018-01-04 | 19:00 | 2019-01-04 19:00 | 10.173 | [5 empty] | 183 | 2018-07-02 | 13.4685 | 12.074 | 15.27 | 1.0866 | 3.196 | 13.2441 | 11.6303 | 15.4373
2018-01-04 | 19:30 | 2019-01-04 19:30 | 10.149 | [5 empty] | 184 | 2018-07-03 | 13.2099 | 11.662 | 15.366 | 1.2298 | 3.704 | 13.2519 | 11.606 | 15.4749
2018-01-04 | 20:00 | 2019-01-04 20:00 | 10.075 | [5 empty] | 185 | 2018-07-04 | 13.3453 | 11.637 | 15.629 | 1.4079 | 3.992 | 13.3241 | 11.665 | 15.5944
2018-01-04 | 20:30 | 2019-01-04 20:30 | 10.026 | [5 empty] | 186 | 2018-07-05 | 13.5877 | 11.88 | 15.772 | 1.3738 | 3.892 | 13.4112 | 11.71 | 15.6763
2018-01-04 | 21:00 | 2019-01-04 21:00 | 9.977 | [5 empty] | 187 | 2018-07-06 | 13.5926 | 12.292 | 15.103 | 0.97918 | 2.811 | 13.4639 | 11.866 | 15.5569
2018-01-04 | 21:30 | 2019-01-04 21:30 | 9.928 | [5 empty] | 188 | 2018-07-07 | 13.6372 | 12.195 | 15.652 | 1.2016 | 3.457 | 13.497 | 11.9491 | 15.5431
2018-01-04 | 22:00 | 2019-01-04 22:00 | 9.854 | [5 empty] | 189 | 2018-07-08 | 13.4723 | 12.122 | 15.223 | 1.1047 | 3.101 | 13.4733 | 11.9803 | 15.4307
2018-01-04 | 22:30 | 2019-01-04 22:30 | 9.756 | [5 empty] | 190 | 2018-07-09 | 13.4014 | 11.904 | 15.199 | 1.1601 | 3.295 | 13.4638 | 11.956 | 15.4206
2018-01-04 | 23:00 | 2019-01-04 23:00 | 9.682 | [5 empty] | 191 | 2018-07-10 | 13.8943 | 12.678 | 15.557 | 1.0304 | 2.879 | 13.5615 | 12.1011 | 15.4479
2018-01-04 | 23:30 | 2019-01-04 23:30 | 9.657 | 9.7788 | 9.46 | 10.271 | 0.28954 | 0.811 | 192 | 2018-07-11 | 14.0759 | 12.582 | 16.106 | 1.2459 | 3.524 | 13.6659 | 12.2361 | 15.516
2018-01-05 | 0:00 | 2019-01-05 | 9.583 | [5 empty] | 193 | 2018-07-12 | 14.1238 | 12.582 | 16.201 | 1.2708 | 3.619 | 13.7425 | 12.3364 | 15.5773
2018-01-05 | 0:30 | 2019-01-05 00:30 | 9.534 | [5 empty] | 194 | 2018-07-13 | 14.1386 | 12.678 | 16.106 | 1.1897 | 3.428 | 13.8205 | 12.3916 | 15.7206
2018-01-05 | 1:00 | 2019-01-05 01:00 | 9.485 | [5 empty] | 195 | 2018-07-14 | 14.0624 | 12.678 | 15.963 | 1.13 | 3.285 | 13.8812 | 12.4606 | 15.765
2018-01-05 | 1:30 | 2019-01-05 01:30 | 9.386 | [5 empty] | 196 | 2018-07-15 | 13.6812 | 12.534 | 15.079 | 0.88183 | 2.545 | 13.9111 | 12.5194 | 15.7444
2018-01-05 | 2:00 | 2019-01-05 02:00 | 9.336 | [5 empty] | 197 | 2018-07-16 | 13.8208 | 12.534 | 15.676 | 1.1289 | 3.142 | 13.971 | 12.6094 | 15.8126
2018-01-05 | 2:30 | 2019-01-05 02:30 | 9.336 | [5 empty] | 198 | 2018-07-17 | 13.6681 | 12.243 | 15.485 | 1.1245 | 3.242 | 13.9387 | 12.5473 | 15.8023
2018-01-05 | 3:00 | 2019-01-05 03:00 | 9.262 | [5 empty] | 199 | 2018-07-18 | 13.7753 | 12.364 | 15.629 | 1.1494 | 3.265 | 13.8957 | 12.5161 | 15.7341
2018-01-05 | 3:30 | 2019-01-05 03:30 | 9.238 | [5 empty] | 200 | 2018-07-19 | 13.493 | 12.098 | 15.342 | 1.078 | 3.244 | 13.8056 | 12.447 | 15.6114
2018-01-05 | 4:00 | 2019-01-05 04:00 | 9.213 | [5 empty] | 201 | 2018-07-20 | 13.3461 | 11.759 | 15.414 | 1.2844 | 3.655 | 13.6924 | 12.3157 | 15.5126
2018-01-05 | 4:30 | 2019-01-05 04:30 | 9.163 | [5 empty] | 202 | 2018-07-21 | 13.6713 | 12.219 | 15.676 | 1.1927 | 3.457 | 13.6365 | 12.2501 | 15.4716
2018-01-05 | 5:00 | 2019-01-05 05:00 | 9.139 | [5 empty] | 203 | 2018-07-22 | 14.1069 | 12.751 | 16.034 | 1.153 | 3.283 | 13.6974 | 12.2811 | 15.608
2018-01-05 | 5:30 | 2019-01-05 05:30 | 9.089 | [5 empty] | 204 | 2018-07-23 | 13.8241 | 12.582 | 15.175 | 0.93241 | 2.593 | 13.6978 | 12.288 | 15.5364
2018-01-05 | 6:00 | 2019-01-05 06:00 | 9.064 | [5 empty] | 205 | 2018-07-24 | 13.7869 | 12.534 | 15.485 | 0.99152 | 2.951 | 13.7148 | 12.3296 | 15.5364
2018-01-05 | 6:30 | 2019-01-05 06:30 | 9.064 | [5 empty] | 206 | 2018-07-25 | 13.6186 | 12.098 | 15.533 | 1.1999 | 3.435 | 13.6924 | 12.2916 | 15.5227
2018-01-05 | 7:00 | 2019-01-05 07:00 | 9.015 | [5 empty] | 207 | 2018-07-26 | 13.6446 | 13.04 | 14.553 | 0.53099 | 1.513 | 13.7141 | 12.4261 | 15.41
2018-01-05 | 7:30 | 2019-01-05 07:30 | 9.015 | [5 empty] | 208 | 2018-07-27 | 13.8899 | 12.703 | 15.629 | 1.0082 | 2.926 | 13.7918 | 12.561 | 15.4407
2018-01-05 | 8:00 | 2019-01-05 08:00 | 9.04 | [5 empty] | 209 | 2018-07-28 | 13.7231 | 12.292 | 15.676 | 1.1523 | 3.384 | 13.7992 | 12.5714 | 15.4407
2018-01-05 | 8:30 | 2019-01-05 08:30 | 8.99 | [5 empty] | 210 | 2018-07-29 | 13.9173 | 12.678 | 15.629 | 1.0367 | 2.951 | 13.7721 | 12.561 | 15.3829
2018-01-05 | 9:00 | 2019-01-05 09:00 | 8.99 | [5 empty] | 211 | 2018-07-30 | 13.8764 | 12.364 | 15.986 | 1.2388 | 3.622 | 13.7795 | 12.5299 | 15.4987
2018-01-05 | 9:30 | 2019-01-05 09:30 | 9.015 | [5 empty] | 212 | 2018-07-31 | 13.7236 | 12.147 | 16.034 | 1.3546 | 3.887 | 13.7705 | 12.4746 | 15.5771
2018-01-05 | 10:00 | 2019-01-05 10:00 | 9.064 | [5 empty] | 213 | 2018-08-01 | 13.6916 | 12.098 | 16.034 | 1.343 | 3.936 | 13.7809 | 12.4746 | 15.6487
2018-01-05 | 10:30 | 2019-01-05 10:30 | 9.139 | [5 empty] | 214 | 2018-08-02 | 13.7241 | 12.292 | 15.891 | 1.2632 | 3.599 | 13.7923 | 12.3677 | 15.8399
2018-01-05 | 11:00 | 2019-01-05 11:00 | 9.188 | [5 empty] | 215 | 2018-08-03 | 13.8066 | 12.195 | 16.177 | 1.3861 | 3.982 | 13.7804 | 12.2951 | 15.9181
2018-01-05 | 11:30 | 2019-01-05 11:30 | 9.287 | [5 empty] | 216 | 2018-08-04 | 13.6782 | 12.316 | 15.438 | 1.1117 | 3.122 | 13.774 | 12.2986 | 15.8841
2018-01-05 | 12:00 | 2019-01-05 12:00 | 9.336 | [5 empty] | 217 | 2018-08-05 | 13.721 | 12.292 | 15.629 | 1.1719 | 3.337 | 13.7459 | 12.2434 | 15.8841
2018-01-05 | 12:30 | 2019-01-05 12:30 | 9.435 | [5 empty] | 218 | 2018-08-06 | 13.3965 | 12.654 | 14.577 | 0.61068 | 1.923 | 13.6774 | 12.2849 | 15.6829
2018-01-05 | 13:00 | 2019-01-05 13:00 | 9.534 | [5 empty] | 219 | 2018-08-07 | 13.7241 | 12.558 | 15.629 | 1.0458 | 3.071 | 13.6774 | 12.3436 | 15.625
2018-01-05 | 13:30 | 2019-01-05 13:30 | 9.632 | [5 empty] | 220 | 2018-08-08 | 13.4434 | 12.703 | 14.481 | 0.50431 | 1.778 | 13.642 | 12.43 | 15.4031
2018-01-05 | 14:00 | 2019-01-05 14:00 | 9.731 | [5 empty] | 221 | 2018-08-09 | 12.8816 | 11.977 | 14.433 | 0.76429 | 2.456 | 13.5216 | 12.385 | 15.1949
2018-01-05 | 14:30 | 2019-01-05 14:30 | 9.805 | [5 empty] | 222 | 2018-08-10 | 12.8826 | 11.832 | 14.888 | 0.99885 | 3.056 | 13.3896 | 12.3331 | 15.0107
2018-01-05 | 15:00 | 2019-01-05 15:00 | 9.879 | [5 empty] | 223 | 2018-08-11 | 12.8376 | 11.88 | 14.481 | 0.93533 | 2.601 | 13.2696 | 12.2709 | 14.874
2018-01-05 | 15:30 | 2019-01-05 15:30 | 9.952 | [5 empty] | 224 | 2018-08-12 | 13.0695 | 11.443 | 15.39 | 1.3694 | 3.947 | 13.1765 | 12.1496 | 14.8399
2018-01-05 | 16:00 | 2019-01-05 16:00 | 9.977 | [5 empty] | 225 | 2018-08-13 | 13.2348 | 11.71 | 15.39 | 1.2703 | 3.68 | 13.1534 | 12.0147 | 14.956
2018-01-05 | 16:30 | 2019-01-05 16:30 | 10.026 | [5 empty] | 226 | 2018-08-14 | 13.4593 | 11.929 | 15.7 | 1.3074 | 3.771 | 13.1156 | 11.9249 | 14.9661
2018-01-05 | 17:00 | 2019-01-05 17:00 | 10.026 | [5 empty] | 227 | 2018-08-15 | 13.4427 | 12.05 | 15.605 | 1.2308 | 3.555 | 13.1155 | 11.8316 | 15.1267
2018-01-05 | 17:30 | 2019-01-05 17:30 | 10.075 | [5 empty] | 228 | 2018-08-16 | 13.2045 | 11.807 | 15.342 | 1.2106 | 3.535 | 13.1616 | 11.8073 | 15.2566
2018-01-05 | 18:00 | 2019-01-05 18:00 | 10.051 | [5 empty] | 229 | 2018-08-17 | 13.0037 | 11.467 | 15.151 | 1.2813 | 3.684 | 13.1789 | 11.7551 | 15.2941
2018-01-05 | 18:30 | 2019-01-05 18:30 | 10.026 | [5 empty] | 230 | 2018-08-18 | 13.293 | 11.686 | 15.605 | 1.3574 | 3.919 | 13.2439 | 11.7274 | 15.4547
2018-01-05 | 19:00 | 2019-01-05 19:00 | 9.977 | [5 empty] | 231 | 2018-08-19 | 13.4328 | 12.05 | 15.581 | 1.2159 | 3.531 | 13.2958 | 11.8141 | 15.482
2018-01-05 | 19:30 | 2019-01-05 19:30 | 9.977 | [5 empty] | 232 | 2018-08-20 | 13.4445 | 12.074 | 15.629 | 1.2602 | 3.555 | 13.3258 | 11.8661 | 15.5161
2018-01-05 | 20:00 | 2019-01-05 20:00 | 10.001 | [5 empty] | 233 | 2018-08-21 | 13.3636 | 12.171 | 15.031 | 0.98177 | 2.86 | 13.3121 | 11.9007 | 15.4206
2018-01-05 | 20:30 | 2019-01-05 20:30 | 9.952 | [5 empty] | 234 | 2018-08-22 |  |  |  | #DIV/0!
2018-01-05 | 21:00 | 2019-01-05 21:00 | 9.928 | [5 empty] | 235 | 2018-08-23 |  |  |  | #DIV/0!
2018-01-05 | 21:30 | 2019-01-05 21:30 | 9.928 | [5 empty] | 236 | 2018-08-24 |  |  |  | #DIV/0!
2018-01-05 | 22:00 | 2019-01-05 22:00 | 9.879 | [5 empty] | 237 | 2018-08-25 |  |  |  | #DIV/0!
2018-01-05 | 22:30 | 2019-01-05 22:30 | 9.854 | [5 empty] | 238 | 2018-08-26 |  |  |  | #DIV/0!
2018-01-05 | 23:00 | 2019-01-05 23:00 | 9.829 | [5 empty] | 239 | 2018-08-27 |  |  |  | #DIV/0!
2018-01-05 | 23:30 | 2019-01-05 23:30 | 9.829 | 9.5265 | 8.99 | 10.075 | 0.38428 | 1.085 | 240 | 2018-08-28 |  |  |  | #DIV/0!
2018-01-06 | 0:00 | 2019-01-06 | 9.829 | [5 empty] | 241 | 2018-08-29 |  |  |  | #DIV/0!
2018-01-06 | 0:30 | 2019-01-06 00:30 | 9.78 | [5 empty] | 242 | 2018-08-30 |  |  |  | #DIV/0!
2018-01-06 | 1:00 | 2019-01-06 01:00 | 9.756 | [5 empty] | 243 | 2018-08-31 |  |  |  | #DIV/0!
2018-01-06 | 1:30 | 2019-01-06 01:30 | 9.657 | [5 empty] | 244 | 2018-09-01 |  |  |  | #DIV/0!
2018-01-06 | 2:00 | 2019-01-06 02:00 | 9.657 | [5 empty] | 245 | 2018-09-02 |  |  |  | #DIV/0!
2018-01-06 | 2:30 | 2019-01-06 02:30 | 9.632 | [5 empty] | 246 | 2018-09-03 |  |  |  | #DIV/0!
2018-01-06 | 3:00 | 2019-01-06 03:00 | 9.632 | [5 empty] | 247 | 2018-09-04 |  |  |  | #DIV/0!
2018-01-06 | 3:30 | 2019-01-06 03:30 | 9.608 | [5 empty] | 248 | 2018-09-05 |  |  |  | #DIV/0!
2018-01-06 | 4:00 | 2019-01-06 04:00 | 9.534 | [5 empty] | 249 | 2018-09-06 |  |  |  | #DIV/0!
2018-01-06 | 4:30 | 2019-01-06 04:30 | 9.534 | [5 empty] | 250 | 2018-09-07 |  |  |  | #DIV/0!
2018-01-06 | 5:00 | 2019-01-06 05:00 | 9.485 | [5 empty] | 251 | 2018-09-08 |  |  |  | #DIV/0!
2018-01-06 | 5:30 | 2019-01-06 05:30 | 9.485 | [5 empty] | 252 | 2018-09-09 |  |  |  | #DIV/0!
2018-01-06 | 6:00 | 2019-01-06 06:00 | 9.435 | [5 empty] | 253 | 2018-09-10 |  |  |  | #DIV/0!
2018-01-06 | 6:30 | 2019-01-06 06:30 | 9.361 | [5 empty] | 254 | 2018-09-11 |  |  |  | #DIV/0!
2018-01-06 | 7:00 | 2019-01-06 07:00 | 9.361 | [5 empty] | 255 | 2018-09-12 |  |  |  | #DIV/0!
2018-01-06 | 7:30 | 2019-01-06 07:30 | 9.336 | [5 empty] | 256 | 2018-09-13 |  |  |  | #DIV/0!
2018-01-06 | 8:00 | 2019-01-06 08:00 | 9.287 | [5 empty] | 257 | 2018-09-14 |  |  |  | #DIV/0!
2018-01-06 | 8:30 | 2019-01-06 08:30 | 9.262 | [5 empty] | 258 | 2018-09-15 |  |  |  | #DIV/0!
2018-01-06 | 9:00 | 2019-01-06 09:00 | 9.238 | [5 empty] | 259 | 2018-09-16 |  |  |  | #DIV/0!
2018-01-06 | 9:30 | 2019-01-06 09:30 | 9.238 | [5 empty] | 260 | 2018-09-17 |  |  |  | #DIV/0!
2018-01-06 | 10:00 | 2019-01-06 10:00 | 9.262 | [5 empty] | 261 | 2018-09-18 |  |  |  | #DIV/0!
2018-01-06 | 10:30 | 2019-01-06 10:30 | 9.312 | [5 empty] | 262 | 2018-09-19 |  |  |  | #DIV/0!
2018-01-06 | 11:00 | 2019-01-06 11:00 | 9.361 | [5 empty] | 263 | 2018-09-20 |  |  |  | #DIV/0!
2018-01-06 | 11:30 | 2019-01-06 11:30 | 9.386 | [5 empty] | 264 | 2018-09-21 |  |  |  | #DIV/0!
2018-01-06 | 12:00 | 2019-01-06 12:00 | 9.41 | [5 empty] | 265 | 2018-09-22 |  |  |  | #DIV/0!
2018-01-06 | 12:30 | 2019-01-06 12:30 | 9.485 | [5 empty] | 266 | 2018-09-23 |  |  |  | #DIV/0!
2018-01-06 | 13:00 | 2019-01-06 13:00 | 9.558 | [5 empty] | 267 | 2018-09-24 |  |  |  | #DIV/0!
2018-01-06 | 13:30 | 2019-01-06 13:30 | 9.583 | [5 empty] | 268 | 2018-09-25 |  |  |  | #DIV/0!
2018-01-06 | 14:00 | 2019-01-06 14:00 | 9.632 | [5 empty] | 269 | 2018-09-26 |  |  |  | #DIV/0!
2018-01-06 | 14:30 | 2019-01-06 14:30 | 9.657 | [5 empty] | 270 | 2018-09-27 |  |  |  | #DIV/0!
2018-01-06 | 15:00 | 2019-01-06 15:00 | 9.731 | [5 empty] | 271 | 2018-09-28 |  |  |  | #DIV/0!
2018-01-06 | 15:30 | 2019-01-06 15:30 | 9.78 | [5 empty] | 272 | 2018-09-29 |  |  |  | #DIV/0!
2018-01-06 | 16:00 | 2019-01-06 16:00 | 9.805 | [5 empty] | 273 | 2018-09-30 |  |  |  | #DIV/0!
2018-01-06 | 16:30 | 2019-01-06 16:30 | 9.78 | [5 empty] | 274 | 2018-10-01 |  |  |  | #DIV/0!
2018-01-06 | 17:00 | 2019-01-06 17:00 | 9.78 | [5 empty] | 275 | 2018-10-02 |  |  |  | #DIV/0!
2018-01-06 | 17:30 | 2019-01-06 17:30 | 9.78 | [5 empty] | 276 | 2018-10-03 |  |  |  | #DIV/0!
2018-01-06 | 18:00 | 2019-01-06 18:00 | 9.756 | [5 empty] | 277 | 2018-10-04 |  |  |  | #DIV/0!
2018-01-06 | 18:30 | 2019-01-06 18:30 | 9.731 | [5 empty] | 278 | 2018-10-05 |  |  |  | #DIV/0!
2018-01-06 | 19:00 | 2019-01-06 19:00 | 9.731 | [5 empty] | 279 | 2018-10-06 |  |  |  | #DIV/0!
2018-01-06 | 19:30 | 2019-01-06 19:30 | 9.706 | [5 empty] | 280 | 2018-10-07 |  |  |  | #DIV/0!
2018-01-06 | 20:00 | 2019-01-06 20:00 | 9.657 | [5 empty] | 281 | 2018-10-08 |  |  |  | #DIV/0!
2018-01-06 | 20:30 | 2019-01-06 20:30 | 9.657 | [5 empty] | 282 | 2018-10-09 |  |  |  | #DIV/0!
2018-01-06 | 21:00 | 2019-01-06 21:00 | 9.632 | [5 empty] | 283 | 2018-10-10 |  |  |  | #DIV/0!
2018-01-06 | 21:30 | 2019-01-06 21:30 | 9.632 | [5 empty] | 284 | 2018-10-11 |  |  |  | #DIV/0!
2018-01-06 | 22:00 | 2019-01-06 22:00 | 9.632 | [5 empty] | 285 | 2018-10-12 |  |  |  | #DIV/0!
2018-01-06 | 22:30 | 2019-01-06 22:30 | 9.583 | [5 empty] | 286 | 2018-10-13 |  |  |  | #DIV/0!
2018-01-06 | 23:00 | 2019-01-06 23:00 | 9.583 | [5 empty] | 287 | 2018-10-14 |  |  |  | #DIV/0!
2018-01-06 | 23:30 | 2019-01-06 23:30 | 9.583 | 9.5686 | 9.238 | 9.829 | 0.17357 | 0.591 | 288 | 2018-10-15 |  |  |  | #DIV/0!
2018-01-07 | 0:00 | 2019-01-07 | 9.435 | [5 empty] | 289 | 2018-10-16 |  |  |  | #DIV/0!
2018-01-07 | 0:30 | 2019-01-07 00:30 | 9.435 | [5 empty] | 290 | 2018-10-17 |  |  |  | #DIV/0!
2018-01-07 | 1:00 | 2019-01-07 01:00 | 9.46 | [5 empty] | 291 | 2018-10-18 |  |  |  | #DIV/0!
2018-01-07 | 1:30 | 2019-01-07 01:30 | 9.46 | [5 empty] | 292 | 2018-10-19 |  |  |  | #DIV/0!
2018-01-07 | 2:00 | 2019-01-07 02:00 | 9.46 | [5 empty] | 293 | 2018-10-20 |  |  |  | #DIV/0!
2018-01-07 | 2:30 | 2019-01-07 02:30 | 9.435 | [5 empty] | 294 | 2018-10-21 |  |  |  | #DIV/0!
2018-01-07 | 3:00 | 2019-01-07 03:00 | 9.41 | [5 empty] | 295 | 2018-10-22 |  |  |  | #DIV/0!
2018-01-07 | 3:30 | 2019-01-07 03:30 | 9.435 | [5 empty] | 296 | 2018-10-23 |  |  |  | #DIV/0!
2018-01-07 | 4:00 | 2019-01-07 04:00 | 9.41 | [5 empty] | 297 | 2018-10-24 |  |  |  | #DIV/0!
2018-01-07 | 4:30 | 2019-01-07 04:30 | 9.386 | [5 empty] | 298 | 2018-10-25 |  |  |  | #DIV/0!
2018-01-07 | 5:00 | 2019-01-07 05:00 | 9.336 | [5 empty] | 299 | 2018-10-26 |  |  |  | #DIV/0!
2018-01-07 | 5:30 | 2019-01-07 05:30 | 9.287 | [5 empty] | 300 | 2018-10-27 |  |  |  | #DIV/0!
2018-01-07 | 6:00 | 2019-01-07 06:00 | 9.262 | [5 empty] | 301 | 2018-10-28 |  |  |  | #DIV/0!
2018-01-07 | 6:30 | 2019-01-07 06:30 | 9.262 | [5 empty] | 302 | 2018-10-29 |  |  |  | #DIV/0!
2018-01-07 | 7:00 | 2019-01-07 07:00 | 9.188 | [5 empty] | 303 | 2018-10-30 |  |  |  | #DIV/0!
2018-01-07 | 7:30 | 2019-01-07 07:30 | 9.163 | [5 empty] | 304 | 2018-10-31 |  |  |  | #DIV/0!
2018-01-07 | 8:00 | 2019-01-07 08:00 | 9.089 | [5 empty] | 305 | 2018-11-01 |  |  |  | #DIV/0!
2018-01-07 | 8:30 | 2019-01-07 08:30 | 9.089 | [5 empty] | 306 | 2018-11-02 |  |  |  | #DIV/0!
2018-01-07 | 9:00 | 2019-01-07 09:00 | 9.064 | [5 empty] | 307 | 2018-11-03 |  |  |  | #DIV/0!
2018-01-07 | 9:30 | 2019-01-07 09:30 | 9.04 | [5 empty] | 308 | 2018-11-04 |  |  |  | #DIV/0!
2018-01-07 | 10:00 | 2019-01-07 10:00 | 9.04 | [5 empty] | 309 | 2018-11-05 |  |  |  | #DIV/0!
2018-01-07 | 10:30 | 2019-01-07 10:30 | 9.064 | [5 empty] | 310 | 2018-11-06 |  |  |  | #DIV/0!
2018-01-07 | 11:00 | 2019-01-07 11:00 | 9.139 | [5 empty] | 311 | 2018-11-07 |  |  |  | #DIV/0!
2018-01-07 | 11:30 | 2019-01-07 11:30 | 9.188 | [5 empty] | 312 | 2018-11-08 |  |  |  | #DIV/0!
2018-01-07 | 12:00 | 2019-01-07 12:00 | 9.312 | [5 empty] | 313 | 2018-11-09 |  |  |  | #DIV/0!
2018-01-07 | 12:30 | 2019-01-07 12:30 | 9.361 | [5 empty] | 314 | 2018-11-10 |  |  |  | #DIV/0!
2018-01-07 | 13:00 | 2019-01-07 13:00 | 9.534 | [5 empty] | 315 | 2018-11-11 |  |  |  | #DIV/0!
2018-01-07 | 13:30 | 2019-01-07 13:30 | 9.632 | [5 empty] | 316 | 2018-11-12 |  |  |  | #DIV/0!
2018-01-07 | 14:00 | 2019-01-07 14:00 | 9.731 | [5 empty] | 317 | 2018-11-13 |  |  |  | #DIV/0!
2018-01-07 | 14:30 | 2019-01-07 14:30 | 9.756 | [5 empty] | 318 | 2018-11-14 |  |  |  | #DIV/0!
2018-01-07 | 15:00 | 2019-01-07 15:00 | 9.78 | [5 empty] | 319 | 2018-11-15 |  |  |  | #DIV/0!
2018-01-07 | 15:30 | 2019-01-07 15:30 | 9.829 | [5 empty] | 320 | 2018-11-16 |  |  |  | #DIV/0!
2018-01-07 | 16:00 | 2019-01-07 16:00 | 9.829 | [5 empty] | 321 | 2018-11-17 |  |  |  | #DIV/0!
2018-01-07 | 16:30 | 2019-01-07 16:30 | 9.829 | [5 empty] | 322 | 2018-11-18 |  |  |  | #DIV/0!
2018-01-07 | 17:00 | 2019-01-07 17:00 | 9.78 | [5 empty] | 323 | 2018-11-19 |  |  |  | #DIV/0!
2018-01-07 | 17:30 | 2019-01-07 17:30 | 9.756 | [5 empty] | 324 | 2018-11-20 |  |  |  | #DIV/0!
2018-01-07 | 18:00 | 2019-01-07 18:00 | 9.731 | [5 empty] | 325 | 2018-11-21 |  |  |  | #DIV/0!
2018-01-07 | 18:30 | 2019-01-07 18:30 | 9.731 | [5 empty] | 326 | 2018-11-22 |  |  |  | #DIV/0!
2018-01-07 | 19:00 | 2019-01-07 19:00 | 9.731 | [5 empty] | 327 | 2018-11-23 |  |  |  | #DIV/0!
2018-01-07 | 19:30 | 2019-01-07 19:30 | 9.756 | [5 empty] | 328 | 2018-11-24 |  |  |  | #DIV/0!
2018-01-07 | 20:00 | 2019-01-07 20:00 | 9.731 | [5 empty] | 329 | 2018-11-25 |  |  |  | #DIV/0!
2018-01-07 | 20:30 | 2019-01-07 20:30 | 9.682 | [5 empty] | 330 | 2018-11-26 |  |  |  | #DIV/0!
2018-01-07 | 21:00 | 2019-01-07 21:00 | 9.632 | [5 empty] | 331 | 2018-11-27 |  |  |  | #DIV/0!
2018-01-07 | 21:30 | 2019-01-07 21:30 | 9.657 | [5 empty] | 332 | 2018-11-28 |  |  |  | #DIV/0!
2018-01-07 | 22:00 | 2019-01-07 22:00 | 9.657 | [5 empty] | 333 | 2018-11-29 |  |  |  | #DIV/0!
2018-01-07 | 22:30 | 2019-01-07 22:30 | 9.682 | [5 empty] | 334 | 2018-11-30 |  |  |  | #DIV/0!
2018-01-07 | 23:00 | 2019-01-07 23:00 | 9.682 | [5 empty] | 335 | 2018-12-01 |  |  |  | #DIV/0!
2018-01-07 | 23:30 | 2019-01-07 23:30 | 9.657 | 9.4791 | 9.04 | 9.829 | 0.25282 | 0.789 | 336 | 2018-12-02 |  |  |  | #DIV/0!
2018-01-08 | 0:00 | 2019-01-08 | 9.657 | [5 empty] | 337 | 2018-12-03 |  |  |  | #DIV/0!
2018-01-08 | 0:30 | 2019-01-08 00:30 | 9.657 | [5 empty] | 338 | 2018-12-04 |  |  |  | #DIV/0!
2018-01-08 | 1:00 | 2019-01-08 01:00 | 9.657 | [5 empty] | 339 | 2018-12-05 |  |  |  | #DIV/0!
2018-01-08 | 1:30 | 2019-01-08 01:30 | 9.632 | [5 empty] | 340 | 2018-12-06 |  |  |  | #DIV/0!
2018-01-08 | 2:00 | 2019-01-08 02:00 | 9.632 | [5 empty] | 341 | 2018-12-07 |  |  |  | #DIV/0!
2018-01-08 | 2:30 | 2019-01-08 02:30 | 9.583 | [5 empty] | 342 | 2018-12-08 |  |  |  | #DIV/0!
2018-01-08 | 3:00 | 2019-01-08 03:00 | 9.534 | [5 empty] | 343 | 2018-12-09 |  |  |  | #DIV/0!
2018-01-08 | 3:30 | 2019-01-08 03:30 | 9.558 | [5 empty] | 344 | 2018-12-10 |  |  |  | #DIV/0!
2018-01-08 | 4:00 | 2019-01-08 04:00 | 9.534 | [5 empty] | 345 | 2018-12-11 |  |  |  | #DIV/0!
2018-01-08 | 4:30 | 2019-01-08 04:30 | 9.485 | [5 empty] | 346 | 2018-12-12 |  |  |  | #DIV/0!
2018-01-08 | 5:00 | 2019-01-08 05:00 | 9.485 | [5 empty] | 347 | 2018-12-13 |  |  |  | #DIV/0!
2018-01-08 | 5:30 | 2019-01-08 05:30 | 9.485 | [5 empty] | 348 | 2018-12-14 |  |  |  | #DIV/0!
2018-01-08 | 6:00 | 2019-01-08 06:00 | 9.46 | [5 empty] | 349 | 2018-12-15 |  |  |  | #DIV/0!
2018-01-08 | 6:30 | 2019-01-08 06:30 | 9.46 | [5 empty] | 350 | 2018-12-16 |  |  |  | #DIV/0!
2018-01-08 | 7:00 | 2019-01-08 07:00 | 9.435 | [5 empty] | 351 | 2018-12-17 |  |  |  | #DIV/0!
2018-01-08 | 7:30 | 2019-01-08 07:30 | 9.386 | [5 empty] | 352 | 2018-12-18 |  |  |  | #DIV/0!
2018-01-08 | 8:00 | 2019-01-08 08:00 | 9.435 | [5 empty] | 353 | 2018-12-19 |  |  |  | #DIV/0!
2018-01-08 | 8:30 | 2019-01-08 08:30 | 9.435 | [5 empty] | 354 | 2018-12-20 |  |  |  | #DIV/0!
2018-01-08 | 9:00 | 2019-01-08 09:00 | 9.46 | [5 empty] | 355 | 2018-12-21 |  |  |  | #DIV/0!
2018-01-08 | 9:30 | 2019-01-08 09:30 | 9.485 | [5 empty] | 356 | 2018-12-22 |  |  |  | #DIV/0!
2018-01-08 | 10:00 | 2019-01-08 10:00 | 9.534 | [5 empty] | 357 | 2018-12-23 |  |  |  | #DIV/0!
2018-01-08 | 10:30 | 2019-01-08 10:30 | 9.558 | [5 empty] | 358 | 2018-12-24 |  |  |  | #DIV/0!
2018-01-08 | 11:00 | 2019-01-08 11:00 | 9.583 | [5 empty] | 359 | 2018-12-25 |  |  |  | #DIV/0!
2018-01-08 | 11:30 | 2019-01-08 11:30 | 9.682 | [5 empty] | 360 | 2018-12-26 |  |  |  | #DIV/0!
2018-01-08 | 12:00 | 2019-01-08 12:00 | 9.731 | [5 empty] | 361 | 2018-12-27 |  |  |  | #DIV/0!
2018-01-08 | 12:30 | 2019-01-08 12:30 | 9.78 | [5 empty] | 362 | 2018-12-28 |  |  |  | #DIV/0!
2018-01-08 | 13:00 | 2019-01-08 13:00 | 9.854 | [5 empty] | 363 | 2018-12-29 |  |  |  | #DIV/0!
2018-01-08 | 13:30 | 2019-01-08 13:30 | 9.928 | [5 empty] | 364 | 2018-12-30 |  |  |  | #DIV/0!
2018-01-08 | 14:00 | 2019-01-08 14:00 | 10.051 | [5 empty] | 365 | 2018-12-31 |  |  |  | #DIV/0!
2018-01-08 | 14:30 | 2019-01-08 14:30 | 10.124 | [7 empty] | D_mean | D_min | D_max |  | D_range | AWAT | AWMINT | AWMT
2018-01-08 | 15:00 | 2019-01-08 15:00 | 10.173 | [6 empty] | MEAN | 10.6797 | 9.3098 | 12.277 |  | 2.9673 | 10.6314 | 9.2718 | 12.2085
2018-01-08 | 15:30 | 2019-01-08 15:30 | 10.222 | [6 empty] | MIN | 4.0118 | 2.182 | 5.411 |  | 0.591 | 5.9018 | 4.6236 | 7.7104
2018-01-08 | 16:00 | 2019-01-08 16:00 | 10.247 | [6 empty] | MAX | 14.2986 | 13.04 | 16.749 |  | 8.236 | 14.1392 | 12.6094 | 16.5241
2018-01-08 | 16:30 | 2019-01-08 16:30 | 10.296 | [6 empty] | SD | 2.5206 | 2.5622 | 2.8219 |  | 1.3534 | 2.3551 | 2.3468 | 2.6387
2018-01-08 | 17:00 | 2019-01-08 17:00 | 10.32
2018-01-08 | 17:30 | 2019-01-08 17:30 | 10.345 | [6 empty] | # DAYS (N)= |  | 233
2018-01-08 | 18:00 | 2019-01-08 18:00 | 10.369
2018-01-08 | 18:30 | 2019-01-08 18:30 | 10.394 | [6 empty] | # DAYS D_range>10= |  | 0
2018-01-08 | 19:00 | 2019-01-08 19:00 | 10.369
2018-01-08 | 19:30 | 2019-01-08 19:30 | 10.369
2018-01-08 | 20:00 | 2019-01-08 20:00 | 10.369
2018-01-08 | 20:30 | 2019-01-08 20:30 | 10.369
2018-01-08 | 21:00 | 2019-01-08 21:00 | 10.345
2018-01-08 | 21:30 | 2019-01-08 21:30 | 10.345
2018-01-08 | 22:00 | 2019-01-08 22:00 | 10.32
2018-01-08 | 22:30 | 2019-01-08 22:30 | 10.32
2018-01-08 | 23:00 | 2019-01-08 23:00 | 10.271
2018-01-08 | 23:30 | 2019-01-08 23:30 | 10.247 | 9.8744 | 9.386 | 10.394 | 0.37631 | 1.008
2018-01-09 | 0:00 | 2019-01-09 | 10.222
2018-01-09 | 0:30 | 2019-01-09 00:30 | 10.198
2018-01-09 | 1:00 | 2019-01-09 01:00 | 10.149
2018-01-09 | 1:30 | 2019-01-09 01:30 | 10.075
2018-01-09 | 2:00 | 2019-01-09 02:00 | 10.051
2018-01-09 | 2:30 | 2019-01-09 02:30 | 10.075
2018-01-09 | 3:00 | 2019-01-09 03:00 | 10.001
2018-01-09 | 3:30 | 2019-01-09 03:30 | 10.001
2018-01-09 | 4:00 | 2019-01-09 04:00 | 9.952
2018-01-09 | 4:30 | 2019-01-09 04:30 | 9.879
2018-01-09 | 5:00 | 2019-01-09 05:00 | 9.854
2018-01-09 | 5:30 | 2019-01-09 05:30 | 9.829
2018-01-09 | 6:00 | 2019-01-09 06:00 | 9.78
2018-01-09 | 6:30 | 2019-01-09 06:30 | 9.805
2018-01-09 | 7:00 | 2019-01-09 07:00 | 9.805
2018-01-09 | 7:30 | 2019-01-09 07:30 | 9.805
2018-01-09 | 8:00 | 2019-01-09 08:00 | 9.756
2018-01-09 | 8:30 | 2019-01-09 08:30 | 9.756
2018-01-09 | 9:00 | 2019-01-09 09:00 | 9.756
2018-01-09 | 9:30 | 2019-01-09 09:30 | 9.805
2018-01-09 | 10:00 | 2019-01-09 10:00 | 9.903
2018-01-09 | 10:30 | 2019-01-09 10:30 | 9.977
2018-01-09 | 11:00 | 2019-01-09 11:00 | 10.075
2018-01-09 | 11:30 | 2019-01-09 11:30 | 10.149
2018-01-09 | 12:00 | 2019-01-09 12:00 | 10.222
2018-01-09 | 12:30 | 2019-01-09 12:30 | 10.32
2018-01-09 | 13:00 | 2019-01-09 13:00 | 10.418
2018-01-09 | 13:30 | 2019-01-09 13:30 | 10.516
2018-01-09 | 14:00 | 2019-01-09 14:00 | 10.638
2018-01-09 | 14:30 | 2019-01-09 14:30 | 10.761
2018-01-09 | 15:00 | 2019-01-09 15:00 | 10.834
2018-01-09 | 15:30 | 2019-01-09 15:30 | 10.932
2018-01-09 | 16:00 | 2019-01-09 16:00 | 10.956
2018-01-09 | 16:30 | 2019-01-09 16:30 | 11.005
2018-01-09 | 17:00 | 2019-01-09 17:00 | 10.956
2018-01-09 | 17:30 | 2019-01-09 17:30 | 10.98
2018-01-09 | 18:00 | 2019-01-09 18:00 | 10.956
2018-01-09 | 18:30 | 2019-01-09 18:30 | 10.956
2018-01-09 | 19:00 | 2019-01-09 19:00 | 10.907
2018-01-09 | 19:30 | 2019-01-09 19:30 | 10.932
2018-01-09 | 20:00 | 2019-01-09 20:00 | 10.907
2018-01-09 | 20:30 | 2019-01-09 20:30 | 10.858
2018-01-09 | 21:00 | 2019-01-09 21:00 | 10.81
2018-01-09 | 21:30 | 2019-01-09 21:30 | 10.761
2018-01-09 | 22:00 | 2019-01-09 22:00 | 10.712
2018-01-09 | 22:30 | 2019-01-09 22:30 | 10.663
2018-01-09 | 23:00 | 2019-01-09 23:00 | 10.638
2018-01-09 | 23:30 | 2019-01-09 23:30 | 10.59 | 10.3518 | 9.756 | 11.005 | 0.45253 | 1.249
2018-01-10 | 0:00 | 2019-01-10 | 10.541
2018-01-10 | 0:30 | 2019-01-10 00:30 | 10.467
2018-01-10 | 1:00 | 2019-01-10 01:00 | 10.443
2018-01-10 | 1:30 | 2019-01-10 01:30 | 10.418
2018-01-10 | 2:00 | 2019-01-10 02:00 | 10.418
2018-01-10 | 2:30 | 2019-01-10 02:30 | 10.418
2018-01-10 | 3:00 | 2019-01-10 03:00 | 10.394
2018-01-10 | 3:30 | 2019-01-10 03:30 | 10.345
2018-01-10 | 4:00 | 2019-01-10 04:00 | 10.369
2018-01-10 | 4:30 | 2019-01-10 04:30 | 10.271
2018-01-10 | 5:00 | 2019-01-10 05:00 | 10.222
2018-01-10 | 5:30 | 2019-01-10 05:30 | 10.222
2018-01-10 | 6:00 | 2019-01-10 06:00 | 10.173
2018-01-10 | 6:30 | 2019-01-10 06:30 | 10.149
2018-01-10 | 7:00 | 2019-01-10 07:00 | 10.1
2018-01-10 | 7:30 | 2019-01-10 07:30 | 10.051
2018-01-10 | 8:00 | 2019-01-10 08:00 | 10.001
2018-01-10 | 8:30 | 2019-01-10 08:30 | 9.977
2018-01-10 | 9:00 | 2019-01-10 09:00 | 9.952
2018-01-10 | 9:30 | 2019-01-10 09:30 | 9.928
2018-01-10 | 10:00 | 2019-01-10 10:00 | 9.952
2018-01-10 | 10:30 | 2019-01-10 10:30 | 10.001
2018-01-10 | 11:00 | 2019-01-10 11:00 | 10.051
2018-01-10 | 11:30 | 2019-01-10 11:30 | 10.124
2018-01-10 | 12:00 | 2019-01-10 12:00 | 10.222
2018-01-10 | 12:30 | 2019-01-10 12:30 | 10.32
2018-01-10 | 13:00 | 2019-01-10 13:00 | 10.394
2018-01-10 | 13:30 | 2019-01-10 13:30 | 10.516
2018-01-10 | 14:00 | 2019-01-10 14:00 | 10.59
2018-01-10 | 14:30 | 2019-01-10 14:30 | 10.638
2018-01-10 | 15:00 | 2019-01-10 15:00 | 10.638
2018-01-10 | 15:30 | 2019-01-10 15:30 | 10.663
2018-01-10 | 16:00 | 2019-01-10 16:00 | 10.663
2018-01-10 | 16:30 | 2019-01-10 16:30 | 10.614
2018-01-10 | 17:00 | 2019-01-10 17:00 | 10.614
2018-01-10 | 17:30 | 2019-01-10 17:30 | 10.541
2018-01-10 | 18:00 | 2019-01-10 18:00 | 10.467
2018-01-10 | 18:30 | 2019-01-10 18:30 | 10.443
2018-01-10 | 19:00 | 2019-01-10 19:00 | 10.394
2018-01-10 | 19:30 | 2019-01-10 19:30 | 10.369
2018-01-10 | 20:00 | 2019-01-10 20:00 | 10.271
2018-01-10 | 20:30 | 2019-01-10 20:30 | 10.222
2018-01-10 | 21:00 | 2019-01-10 21:00 | 10.149
2018-01-10 | 21:30 | 2019-01-10 21:30 | 10.124
2018-01-10 | 22:00 | 2019-01-10 22:00 | 10.051
2018-01-10 | 22:30 | 2019-01-10 22:30 | 9.977
2018-01-10 | 23:00 | 2019-01-10 23:00 | 9.928
2018-01-10 | 23:30 | 2019-01-10 23:30 | 9.879 | 10.2849 | 9.879 | 10.663 | 0.23345 | 0.784
2018-01-11 | 0:00 | 2019-01-11 | 9.805
2018-01-11 | 0:30 | 2019-01-11 00:30 | 9.731
2018-01-11 | 1:00 | 2019-01-11 01:00 | 9.682
2018-01-11 | 1:30 | 2019-01-11 01:30 | 9.558
2018-01-11 | 2:00 | 2019-01-11 02:00 | 9.534
2018-01-11 | 2:30 | 2019-01-11 02:30 | 9.435
2018-01-11 | 3:00 | 2019-01-11 03:00 | 9.312
2018-01-11 | 3:30 | 2019-01-11 03:30 | 9.287
2018-01-11 | 4:00 | 2019-01-11 04:00 | 9.238
2018-01-11 | 4:30 | 2019-01-11 04:30 | 9.238
2018-01-11 | 5:00 | 2019-01-11 05:00 | 9.163
2018-01-11 | 5:30 | 2019-01-11 05:30 | 9.114
2018-01-11 | 6:00 | 2019-01-11 06:00 | 9.064
2018-01-11 | 6:30 | 2019-01-11 06:30 | 9.04
2018-01-11 | 7:00 | 2019-01-11 07:00 | 9.015
2018-01-11 | 7:30 | 2019-01-11 07:30 | 8.99
2018-01-11 | 8:00 | 2019-01-11 08:00 | 8.965
2018-01-11 | 8:30 | 2019-01-11 08:30 | 8.965
2018-01-11 | 9:00 | 2019-01-11 09:00 | 8.941
2018-01-11 | 9:30 | 2019-01-11 09:30 | 8.965
2018-01-11 | 10:00 | 2019-01-11 10:00 | 8.965
2018-01-11 | 10:30 | 2019-01-11 10:30 | 9.04
2018-01-11 | 11:00 | 2019-01-11 11:00 | 9.188
2018-01-11 | 11:30 | 2019-01-11 11:30 | 9.262
2018-01-11 | 12:00 | 2019-01-11 12:00 | 9.361
2018-01-11 | 12:30 | 2019-01-11 12:30 | 9.485
2018-01-11 | 13:00 | 2019-01-11 13:00 | 9.608
2018-01-11 | 13:30 | 2019-01-11 13:30 | 9.731
2018-01-11 | 14:00 | 2019-01-11 14:00 | 9.879
2018-01-11 | 14:30 | 2019-01-11 14:30 | 9.977
2018-01-11 | 15:00 | 2019-01-11 15:00 | 10.026
2018-01-11 | 15:30 | 2019-01-11 15:30 | 10.124
2018-01-11 | 16:00 | 2019-01-11 16:00 | 10.173
2018-01-11 | 16:30 | 2019-01-11 16:30 | 10.222
2018-01-11 | 17:00 | 2019-01-11 17:00 | 10.271
2018-01-11 | 17:30 | 2019-01-11 17:30 | 10.296
2018-01-11 | 18:00 | 2019-01-11 18:00 | 10.296
2018-01-11 | 18:30 | 2019-01-11 18:30 | 10.271
2018-01-11 | 19:00 | 2019-01-11 19:00 | 10.271
2018-01-11 | 19:30 | 2019-01-11 19:30 | 10.247
2018-01-11 | 20:00 | 2019-01-11 20:00 | 10.222
2018-01-11 | 20:30 | 2019-01-11 20:30 | 10.149
2018-01-11 | 21:00 | 2019-01-11 21:00 | 10.1
2018-01-11 | 21:30 | 2019-01-11 21:30 | 10.075
2018-01-11 | 22:00 | 2019-01-11 22:00 | 10.026
2018-01-11 | 22:30 | 2019-01-11 22:30 | 9.928
2018-01-11 | 23:00 | 2019-01-11 23:00 | 9.879
2018-01-11 | 23:30 | 2019-01-11 23:30 | 9.829 | 9.6238 | 8.941 | 10.296 | 0.47719 | 1.355
2018-01-12 | 0:00 | 2019-01-12 | 9.78
2018-01-12 | 0:30 | 2019-01-12 00:30 | 9.657
2018-01-12 | 1:00 | 2019-01-12 01:00 | 9.632
2018-01-12 | 1:30 | 2019-01-12 01:30 | 9.534
2018-01-12 | 2:00 | 2019-01-12 02:00 | 9.46
2018-01-12 | 2:30 | 2019-01-12 02:30 | 9.41
2018-01-12 | 3:00 | 2019-01-12 03:00 | 9.361
2018-01-12 | 3:30 | 2019-01-12 03:30 | 9.312
2018-01-12 | 4:00 | 2019-01-12 04:00 | 9.238
2018-01-12 | 4:30 | 2019-01-12 04:30 | 9.188
2018-01-12 | 5:00 | 2019-01-12 05:00 | 9.139
2018-01-12 | 5:30 | 2019-01-12 05:30 | 9.089
2018-01-12 | 6:00 | 2019-01-12 06:00 | 9.04
2018-01-12 | 6:30 | 2019-01-12 06:30 | 9.04
2018-01-12 | 7:00 | 2019-01-12 07:00 | 9.04
2018-01-12 | 7:30 | 2019-01-12 07:30 | 9.064
2018-01-12 | 8:00 | 2019-01-12 08:00 | 9.064
2018-01-12 | 8:30 | 2019-01-12 08:30 | 9.089
2018-01-12 | 9:00 | 2019-01-12 09:00 | 9.064
2018-01-12 | 9:30 | 2019-01-12 09:30 | 9.163
2018-01-12 | 10:00 | 2019-01-12 10:00 | 9.238
2018-01-12 | 10:30 | 2019-01-12 10:30 | 9.238
2018-01-12 | 11:00 | 2019-01-12 11:00 | 9.262
2018-01-12 | 11:30 | 2019-01-12 11:30 | 9.336
2018-01-12 | 12:00 | 2019-01-12 12:00 | 9.386
2018-01-12 | 12:30 | 2019-01-12 12:30 | 9.485
2018-01-12 | 13:00 | 2019-01-12 13:00 | 9.534
2018-01-12 | 13:30 | 2019-01-12 13:30 | 9.632
2018-01-12 | 14:00 | 2019-01-12 14:00 | 9.657
2018-01-12 | 14:30 | 2019-01-12 14:30 | 9.756
2018-01-12 | 15:00 | 2019-01-12 15:00 | 9.78
2018-01-12 | 15:30 | 2019-01-12 15:30 | 9.829
2018-01-12 | 16:00 | 2019-01-12 16:00 | 9.805
2018-01-12 | 16:30 | 2019-01-12 16:30 | 9.78
2018-01-12 | 17:00 | 2019-01-12 17:00 | 9.78
2018-01-12 | 17:30 | 2019-01-12 17:30 | 9.756
2018-01-12 | 18:00 | 2019-01-12 18:00 | 9.756
2018-01-12 | 18:30 | 2019-01-12 18:30 | 9.682
2018-01-12 | 19:00 | 2019-01-12 19:00 | 9.657
2018-01-12 | 19:30 | 2019-01-12 19:30 | 9.558
2018-01-12 | 20:00 | 2019-01-12 20:00 | 9.509
2018-01-12 | 20:30 | 2019-01-12 20:30 | 9.435
2018-01-12 | 21:00 | 2019-01-12 21:00 | 9.336
2018-01-12 | 21:30 | 2019-01-12 21:30 | 9.287
2018-01-12 | 22:00 | 2019-01-12 22:00 | 9.213
2018-01-12 | 22:30 | 2019-01-12 22:30 | 9.139
2018-01-12 | 23:00 | 2019-01-12 23:00 | 9.064
2018-01-12 | 23:30 | 2019-01-12 23:30 | 8.99 | 9.4009 | 8.99 | 9.829 | 0.26811 | 0.839
2018-01-13 | 0:00 | 2019-01-13 | 8.941
2018-01-13 | 0:30 | 2019-01-13 00:30 | 8.841
2018-01-13 | 1:00 | 2019-01-13 01:00 | 8.817
2018-01-13 | 1:30 | 2019-01-13 01:30 | 8.742
2018-01-13 | 2:00 | 2019-01-13 02:00 | 8.717
2018-01-13 | 2:30 | 2019-01-13 02:30 | 8.717
2018-01-13 | 3:00 | 2019-01-13 03:00 | 8.693
2018-01-13 | 3:30 | 2019-01-13 03:30 | 8.693
2018-01-13 | 4:00 | 2019-01-13 04:00 | 8.668
2018-01-13 | 4:30 | 2019-01-13 04:30 | 8.668
2018-01-13 | 5:00 | 2019-01-13 05:00 | 8.668
2018-01-13 | 5:30 | 2019-01-13 05:30 | 8.693
2018-01-13 | 6:00 | 2019-01-13 06:00 | 8.693
2018-01-13 | 6:30 | 2019-01-13 06:30 | 8.693
2018-01-13 | 7:00 | 2019-01-13 07:00 | 8.717
2018-01-13 | 7:30 | 2019-01-13 07:30 | 8.742
2018-01-13 | 8:00 | 2019-01-13 08:00 | 8.742
2018-01-13 | 8:30 | 2019-01-13 08:30 | 8.742
2018-01-13 | 9:00 | 2019-01-13 09:00 | 8.742
2018-01-13 | 9:30 | 2019-01-13 09:30 | 8.767
2018-01-13 | 10:00 | 2019-01-13 10:00 | 8.742
2018-01-13 | 10:30 | 2019-01-13 10:30 | 8.792
2018-01-13 | 11:00 | 2019-01-13 11:00 | 8.866
2018-01-13 | 11:30 | 2019-01-13 11:30 | 8.866
2018-01-13 | 12:00 | 2019-01-13 12:00 | 8.891
2018-01-13 | 12:30 | 2019-01-13 12:30 | 8.941
2018-01-13 | 13:00 | 2019-01-13 13:00 | 8.965
2018-01-13 | 13:30 | 2019-01-13 13:30 | 9.015
2018-01-13 | 14:00 | 2019-01-13 14:00 | 9.089
2018-01-13 | 14:30 | 2019-01-13 14:30 | 9.139
2018-01-13 | 15:00 | 2019-01-13 15:00 | 9.188
2018-01-13 | 15:30 | 2019-01-13 15:30 | 9.238
2018-01-13 | 16:00 | 2019-01-13 16:00 | 9.287
2018-01-13 | 16:30 | 2019-01-13 16:30 | 9.312
2018-01-13 | 17:00 | 2019-01-13 17:00 | 9.336
2018-01-13 | 17:30 | 2019-01-13 17:30 | 9.312
2018-01-13 | 18:00 | 2019-01-13 18:00 | 9.312
2018-01-13 | 18:30 | 2019-01-13 18:30 | 9.336
2018-01-13 | 19:00 | 2019-01-13 19:00 | 9.336
2018-01-13 | 19:30 | 2019-01-13 19:30 | 9.312
2018-01-13 | 20:00 | 2019-01-13 20:00 | 9.312
2018-01-13 | 20:30 | 2019-01-13 20:30 | 9.287
2018-01-13 | 21:00 | 2019-01-13 21:00 | 9.262
2018-01-13 | 21:30 | 2019-01-13 21:30 | 9.262
2018-01-13 | 22:00 | 2019-01-13 22:00 | 9.238
2018-01-13 | 22:30 | 2019-01-13 22:30 | 9.188
2018-01-13 | 23:00 | 2019-01-13 23:00 | 9.139
2018-01-13 | 23:30 | 2019-01-13 23:30 | 9.114 | 8.9744 | 8.668 | 9.336 | 0.25238 | 0.668
2018-01-14 | 0:00 | 2019-01-14 | 9.089
2018-01-14 | 0:30 | 2019-01-14 00:30 | 9.04
2018-01-14 | 1:00 | 2019-01-14 01:00 | 8.99
2018-01-14 | 1:30 | 2019-01-14 01:30 | 8.965
2018-01-14 | 2:00 | 2019-01-14 02:00 | 8.941
2018-01-14 | 2:30 | 2019-01-14 02:30 | 8.916
2018-01-14 | 3:00 | 2019-01-14 03:00 | 8.891
2018-01-14 | 3:30 | 2019-01-14 03:30 | 8.866
2018-01-14 | 4:00 | 2019-01-14 04:00 | 8.866
2018-01-14 | 4:30 | 2019-01-14 04:30 | 8.841
2018-01-14 | 5:00 | 2019-01-14 05:00 | 8.792
2018-01-14 | 5:30 | 2019-01-14 05:30 | 8.792
2018-01-14 | 6:00 | 2019-01-14 06:00 | 8.792
2018-01-14 | 6:30 | 2019-01-14 06:30 | 8.792
2018-01-14 | 7:00 | 2019-01-14 07:00 | 8.742
2018-01-14 | 7:30 | 2019-01-14 07:30 | 8.742
2018-01-14 | 8:00 | 2019-01-14 08:00 | 8.717
2018-01-14 | 8:30 | 2019-01-14 08:30 | 8.742
2018-01-14 | 9:00 | 2019-01-14 09:00 | 8.742
2018-01-14 | 9:30 | 2019-01-14 09:30 | 8.742
2018-01-14 | 10:00 | 2019-01-14 10:00 | 8.792
2018-01-14 | 10:30 | 2019-01-14 10:30 | 8.792
2018-01-14 | 11:00 | 2019-01-14 11:00 | 8.792
2018-01-14 | 11:30 | 2019-01-14 11:30 | 8.841
2018-01-14 | 12:00 | 2019-01-14 12:00 | 8.841
2018-01-14 | 12:30 | 2019-01-14 12:30 | 8.941
2018-01-14 | 13:00 | 2019-01-14 13:00 | 8.99
2018-01-14 | 13:30 | 2019-01-14 13:30 | 9.04
2018-01-14 | 14:00 | 2019-01-14 14:00 | 9.089
2018-01-14 | 14:30 | 2019-01-14 14:30 | 9.139
2018-01-14 | 15:00 | 2019-01-14 15:00 | 9.262
2018-01-14 | 15:30 | 2019-01-14 15:30 | 9.312
2018-01-14 | 16:00 | 2019-01-14 16:00 | 9.336
2018-01-14 | 16:30 | 2019-01-14 16:30 | 9.312
2018-01-14 | 17:00 | 2019-01-14 17:00 | 9.287
2018-01-14 | 17:30 | 2019-01-14 17:30 | 9.287
2018-01-14 | 18:00 | 2019-01-14 18:00 | 9.238
2018-01-14 | 18:30 | 2019-01-14 18:30 | 9.188
2018-01-14 | 19:00 | 2019-01-14 19:00 | 9.139
2018-01-14 | 19:30 | 2019-01-14 19:30 | 9.114
2018-01-14 | 20:00 | 2019-01-14 20:00 | 9.064
2018-01-14 | 20:30 | 2019-01-14 20:30 | 9.015
2018-01-14 | 21:00 | 2019-01-14 21:00 | 8.941
2018-01-14 | 21:30 | 2019-01-14 21:30 | 8.891
2018-01-14 | 22:00 | 2019-01-14 22:00 | 8.891
2018-01-14 | 22:30 | 2019-01-14 22:30 | 8.841
2018-01-14 | 23:00 | 2019-01-14 23:00 | 8.841
2018-01-14 | 23:30 | 2019-01-14 23:30 | 8.792 | 8.9585 | 8.717 | 9.336 | 0.18457 | 0.619
2018-01-15 | 0:00 | 2019-01-15 | 8.792
2018-01-15 | 0:30 | 2019-01-15 00:30 | 8.792
2018-01-15 | 1:00 | 2019-01-15 01:00 | 8.742
2018-01-15 | 1:30 | 2019-01-15 01:30 | 8.742
2018-01-15 | 2:00 | 2019-01-15 02:00 | 8.742
2018-01-15 | 2:30 | 2019-01-15 02:30 | 8.717
2018-01-15 | 3:00 | 2019-01-15 03:00 | 8.742
2018-01-15 | 3:30 | 2019-01-15 03:30 | 8.717
2018-01-15 | 4:00 | 2019-01-15 04:00 | 8.742
2018-01-15 | 4:30 | 2019-01-15 04:30 | 8.767
2018-01-15 | 5:00 | 2019-01-15 05:00 | 8.767
2018-01-15 | 5:30 | 2019-01-15 05:30 | 8.792
2018-01-15 | 6:00 | 2019-01-15 06:00 | 8.841
2018-01-15 | 6:30 | 2019-01-15 06:30 | 8.841
2018-01-15 | 7:00 | 2019-01-15 07:00 | 8.841
2018-01-15 | 7:30 | 2019-01-15 07:30 | 8.841
2018-01-15 | 8:00 | 2019-01-15 08:00 | 8.866
2018-01-15 | 8:30 | 2019-01-15 08:30 | 8.891
2018-01-15 | 9:00 | 2019-01-15 09:00 | 8.866
2018-01-15 | 9:30 | 2019-01-15 09:30 | 8.891
2018-01-15 | 10:00 | 2019-01-15 10:00 | 8.916
2018-01-15 | 10:30 | 2019-01-15 10:30 | 8.99
2018-01-15 | 11:00 | 2019-01-15 11:00 | 9.139
2018-01-15 | 11:30 | 2019-01-15 11:30 | 9.188
2018-01-15 | 12:00 | 2019-01-15 12:00 | 9.287
2018-01-15 | 12:30 | 2019-01-15 12:30 | 9.336
2018-01-15 | 13:00 | 2019-01-15 13:00 | 9.485
2018-01-15 | 13:30 | 2019-01-15 13:30 | 9.632
2018-01-15 | 14:00 | 2019-01-15 14:00 | 9.731
2018-01-15 | 14:30 | 2019-01-15 14:30 | 9.805
2018-01-15 | 15:00 | 2019-01-15 15:00 | 9.854
2018-01-15 | 15:30 | 2019-01-15 15:30 | 9.829
2018-01-15 | 16:00 | 2019-01-15 16:00 | 9.829
2018-01-15 | 16:30 | 2019-01-15 16:30 | 9.829
2018-01-15 | 17:00 | 2019-01-15 17:00 | 9.854
2018-01-15 | 17:30 | 2019-01-15 17:30 | 9.805
2018-01-15 | 18:00 | 2019-01-15 18:00 | 9.78
2018-01-15 | 18:30 | 2019-01-15 18:30 | 9.78
2018-01-15 | 19:00 | 2019-01-15 19:00 | 9.756
2018-01-15 | 19:30 | 2019-01-15 19:30 | 9.731
2018-01-15 | 20:00 | 2019-01-15 20:00 | 9.731
2018-01-15 | 20:30 | 2019-01-15 20:30 | 9.706
2018-01-15 | 21:00 | 2019-01-15 21:00 | 9.731
2018-01-15 | 21:30 | 2019-01-15 21:30 | 9.682
2018-01-15 | 22:00 | 2019-01-15 22:00 | 9.682
2018-01-15 | 22:30 | 2019-01-15 22:30 | 9.632
2018-01-15 | 23:00 | 2019-01-15 23:00 | 9.632
2018-01-15 | 23:30 | 2019-01-15 23:30 | 9.632 | 9.2691 | 8.717 | 9.854 | 0.45377 | 1.137
2018-01-16 | 0:00 | 2019-01-16 | 9.608
2018-01-16 | 0:30 | 2019-01-16 00:30 | 9.608
2018-01-16 | 1:00 | 2019-01-16 01:00 | 9.608
2018-01-16 | 1:30 | 2019-01-16 01:30 | 9.583
2018-01-16 | 2:00 | 2019-01-16 02:00 | 9.583
2018-01-16 | 2:30 | 2019-01-16 02:30 | 9.583
2018-01-16 | 3:00 | 2019-01-16 03:00 | 9.558
2018-01-16 | 3:30 | 2019-01-16 03:30 | 9.534
2018-01-16 | 4:00 | 2019-01-16 04:00 | 9.509
2018-01-16 | 4:30 | 2019-01-16 04:30 | 9.534
2018-01-16 | 5:00 | 2019-01-16 05:00 | 9.485
2018-01-16 | 5:30 | 2019-01-16 05:30 | 9.485
2018-01-16 | 6:00 | 2019-01-16 06:00 | 9.485
2018-01-16 | 6:30 | 2019-01-16 06:30 | 9.485
2018-01-16 | 7:00 | 2019-01-16 07:00 | 9.46
2018-01-16 | 7:30 | 2019-01-16 07:30 | 9.41
2018-01-16 | 8:00 | 2019-01-16 08:00 | 9.386
2018-01-16 | 8:30 | 2019-01-16 08:30 | 9.312
2018-01-16 | 9:00 | 2019-01-16 09:00 | 9.312
2018-01-16 | 9:30 | 2019-01-16 09:30 | 9.361
2018-01-16 | 10:00 | 2019-01-16 10:00 | 9.386
2018-01-16 | 10:30 | 2019-01-16 10:30 | 9.46
2018-01-16 | 11:00 | 2019-01-16 11:00 | 9.583
2018-01-16 | 11:30 | 2019-01-16 11:30 | 9.632
2018-01-16 | 12:00 | 2019-01-16 12:00 | 9.632
2018-01-16 | 12:30 | 2019-01-16 12:30 | 9.731
2018-01-16 | 13:00 | 2019-01-16 13:00 | 9.829
2018-01-16 | 13:30 | 2019-01-16 13:30 | 9.952
2018-01-16 | 14:00 | 2019-01-16 14:00 | 10.075
2018-01-16 | 14:30 | 2019-01-16 14:30 | 10.198
2018-01-16 | 15:00 | 2019-01-16 15:00 | 10.32
2018-01-16 | 15:30 | 2019-01-16 15:30 | 10.443
2018-01-16 | 16:00 | 2019-01-16 16:00 | 10.541
2018-01-16 | 16:30 | 2019-01-16 16:30 | 10.516
2018-01-16 | 17:00 | 2019-01-16 17:00 | 10.565
2018-01-16 | 17:30 | 2019-01-16 17:30 | 10.638
2018-01-16 | 18:00 | 2019-01-16 18:00 | 10.663
2018-01-16 | 18:30 | 2019-01-16 18:30 | 10.687
2018-01-16 | 19:00 | 2019-01-16 19:00 | 10.712
2018-01-16 | 19:30 | 2019-01-16 19:30 | 10.712
2018-01-16 | 20:00 | 2019-01-16 20:00 | 10.687
2018-01-16 | 20:30 | 2019-01-16 20:30 | 10.638
2018-01-16 | 21:00 | 2019-01-16 21:00 | 10.59
2018-01-16 | 21:30 | 2019-01-16 21:30 | 10.565
2018-01-16 | 22:00 | 2019-01-16 22:00 | 10.565
2018-01-16 | 22:30 | 2019-01-16 22:30 | 10.541
2018-01-16 | 23:00 | 2019-01-16 23:00 | 10.516
2018-01-16 | 23:30 | 2019-01-16 23:30 | 10.467 | 9.9528 | 9.312 | 10.712 | 0.51762 | 1.4
2018-01-17 | 0:00 | 2019-01-17 | 10.418
2018-01-17 | 0:30 | 2019-01-17 00:30 | 10.394
2018-01-17 | 1:00 | 2019-01-17 01:00 | 10.369
2018-01-17 | 1:30 | 2019-01-17 01:30 | 10.369
2018-01-17 | 2:00 | 2019-01-17 02:00 | 10.345
2018-01-17 | 2:30 | 2019-01-17 02:30 | 10.32
2018-01-17 | 3:00 | 2019-01-17 03:00 | 10.296
2018-01-17 | 3:30 | 2019-01-17 03:30 | 10.32
2018-01-17 | 4:00 | 2019-01-17 04:00 | 10.271
2018-01-17 | 4:30 | 2019-01-17 04:30 | 10.271
2018-01-17 | 5:00 | 2019-01-17 05:00 | 10.247
2018-01-17 | 5:30 | 2019-01-17 05:30 | 10.247
2018-01-17 | 6:00 | 2019-01-17 06:00 | 10.247
2018-01-17 | 6:30 | 2019-01-17 06:30 | 10.222
2018-01-17 | 7:00 | 2019-01-17 07:00 | 10.173
2018-01-17 | 7:30 | 2019-01-17 07:30 | 10.198
2018-01-17 | 8:00 | 2019-01-17 08:00 | 10.173
2018-01-17 | 8:30 | 2019-01-17 08:30 | 10.124
2018-01-17 | 9:00 | 2019-01-17 09:00 | 10.124
2018-01-17 | 9:30 | 2019-01-17 09:30 | 10.124
2018-01-17 | 10:00 | 2019-01-17 10:00 | 10.075
2018-01-17 | 10:30 | 2019-01-17 10:30 | 10.1
2018-01-17 | 11:00 | 2019-01-17 11:00 | 10.1
2018-01-17 | 11:30 | 2019-01-17 11:30 | 10.198
2018-01-17 | 12:00 | 2019-01-17 12:00 | 10.296
2018-01-17 | 12:30 | 2019-01-17 12:30 | 10.345
2018-01-17 | 13:00 | 2019-01-17 13:00 | 10.394
2018-01-17 | 13:30 | 2019-01-17 13:30 | 10.516
2018-01-17 | 14:00 | 2019-01-17 14:00 | 10.565
2018-01-17 | 14:30 | 2019-01-17 14:30 | 10.565
2018-01-17 | 15:00 | 2019-01-17 15:00 | 10.59
2018-01-17 | 15:30 | 2019-01-17 15:30 | 10.638
2018-01-17 | 16:00 | 2019-01-17 16:00 | 10.712
2018-01-17 | 16:30 | 2019-01-17 16:30 | 10.687
2018-01-17 | 17:00 | 2019-01-17 17:00 | 10.638
2018-01-17 | 17:30 | 2019-01-17 17:30 | 10.614
2018-01-17 | 18:00 | 2019-01-17 18:00 | 10.541
2018-01-17 | 18:30 | 2019-01-17 18:30 | 10.516
2018-01-17 | 19:00 | 2019-01-17 19:00 | 10.492
2018-01-17 | 19:30 | 2019-01-17 19:30 | 10.467
2018-01-17 | 20:00 | 2019-01-17 20:00 | 10.418
2018-01-17 | 20:30 | 2019-01-17 20:30 | 10.369
2018-01-17 | 21:00 | 2019-01-17 21:00 | 10.32
2018-01-17 | 21:30 | 2019-01-17 21:30 | 10.296
2018-01-17 | 22:00 | 2019-01-17 22:00 | 10.247
2018-01-17 | 22:30 | 2019-01-17 22:30 | 10.222
2018-01-17 | 23:00 | 2019-01-17 23:00 | 10.222
2018-01-17 | 23:30 | 2019-01-17 23:30 | 10.222 | 10.3462 | 10.075 | 10.712 | 0.17035 | 0.637
2018-01-18 | 0:00 | 2019-01-18 | 10.149
2018-01-18 | 0:30 | 2019-01-18 00:30 | 10.1
2018-01-18 | 1:00 | 2019-01-18 01:00 | 10.026
2018-01-18 | 1:30 | 2019-01-18 01:30 | 10.001
2018-01-18 | 2:00 | 2019-01-18 02:00 | 9.928
2018-01-18 | 2:30 | 2019-01-18 02:30 | 9.879
2018-01-18 | 3:00 | 2019-01-18 03:00 | 9.829
2018-01-18 | 3:30 | 2019-01-18 03:30 | 9.78
2018-01-18 | 4:00 | 2019-01-18 04:00 | 9.731
2018-01-18 | 4:30 | 2019-01-18 04:30 | 9.706
2018-01-18 | 5:00 | 2019-01-18 05:00 | 9.682
2018-01-18 | 5:30 | 2019-01-18 05:30 | 9.657
2018-01-18 | 6:00 | 2019-01-18 06:00 | 9.632
2018-01-18 | 6:30 | 2019-01-18 06:30 | 9.608
2018-01-18 | 7:00 | 2019-01-18 07:00 | 9.534
2018-01-18 | 7:30 | 2019-01-18 07:30 | 9.534
2018-01-18 | 8:00 | 2019-01-18 08:00 | 9.509
2018-01-18 | 8:30 | 2019-01-18 08:30 | 9.534
2018-01-18 | 9:00 | 2019-01-18 09:00 | 9.509
2018-01-18 | 9:30 | 2019-01-18 09:30 | 9.558
2018-01-18 | 10:00 | 2019-01-18 10:00 | 9.583
2018-01-18 | 10:30 | 2019-01-18 10:30 | 9.632
2018-01-18 | 11:00 | 2019-01-18 11:00 | 9.682
2018-01-18 | 11:30 | 2019-01-18 11:30 | 9.78
2018-01-18 | 12:00 | 2019-01-18 12:00 | 9.879
2018-01-18 | 12:30 | 2019-01-18 12:30 | 10.001
2018-01-18 | 13:00 | 2019-01-18 13:00 | 10.149
2018-01-18 | 13:30 | 2019-01-18 13:30 | 10.198
2018-01-18 | 14:00 | 2019-01-18 14:00 | 10.32
2018-01-18 | 14:30 | 2019-01-18 14:30 | 10.394
2018-01-18 | 15:00 | 2019-01-18 15:00 | 10.443
2018-01-18 | 15:30 | 2019-01-18 15:30 | 10.516
2018-01-18 | 16:00 | 2019-01-18 16:00 | 10.516
2018-01-18 | 16:30 | 2019-01-18 16:30 | 10.516
2018-01-18 | 17:00 | 2019-01-18 17:00 | 10.492
2018-01-18 | 17:30 | 2019-01-18 17:30 | 10.516
2018-01-18 | 18:00 | 2019-01-18 18:00 | 10.516
2018-01-18 | 18:30 | 2019-01-18 18:30 | 10.492
2018-01-18 | 19:00 | 2019-01-18 19:00 | 10.467
2018-01-18 | 19:30 | 2019-01-18 19:30 | 10.443
2018-01-18 | 20:00 | 2019-01-18 20:00 | 10.394
2018-01-18 | 20:30 | 2019-01-18 20:30 | 10.369
2018-01-18 | 21:00 | 2019-01-18 21:00 | 10.345
2018-01-18 | 21:30 | 2019-01-18 21:30 | 10.32
2018-01-18 | 22:00 | 2019-01-18 22:00 | 10.345
2018-01-18 | 22:30 | 2019-01-18 22:30 | 10.32
2018-01-18 | 23:00 | 2019-01-18 23:00 | 10.271
2018-01-18 | 23:30 | 2019-01-18 23:30 | 10.271 | 10.0428 | 9.509 | 10.516 | 0.36137 | 1.007
2018-01-19 | 0:00 | 2019-01-19 | 10.296
2018-01-19 | 0:30 | 2019-01-19 00:30 | 10.296
2018-01-19 | 1:00 | 2019-01-19 01:00 | 10.271
2018-01-19 | 1:30 | 2019-01-19 01:30 | 10.271
2018-01-19 | 2:00 | 2019-01-19 02:00 | 10.271
2018-01-19 | 2:30 | 2019-01-19 02:30 | 10.32
2018-01-19 | 3:00 | 2019-01-19 03:00 | 10.32
2018-01-19 | 3:30 | 2019-01-19 03:30 | 10.345
2018-01-19 | 4:00 | 2019-01-19 04:00 | 10.345
2018-01-19 | 4:30 | 2019-01-19 04:30 | 10.418
2018-01-19 | 5:00 | 2019-01-19 05:00 | 10.418
2018-01-19 | 5:30 | 2019-01-19 05:30 | 10.418
2018-01-19 | 6:00 | 2019-01-19 06:00 | 10.467
2018-01-19 | 6:30 | 2019-01-19 06:30 | 10.516
2018-01-19 | 7:00 | 2019-01-19 07:00 | 10.541
2018-01-19 | 7:30 | 2019-01-19 07:30 | 10.565
2018-01-19 | 8:00 | 2019-01-19 08:00 | 10.59
2018-01-19 | 8:30 | 2019-01-19 08:30 | 10.614
2018-01-19 | 9:00 | 2019-01-19 09:00 | 10.663
2018-01-19 | 9:30 | 2019-01-19 09:30 | 10.712
2018-01-19 | 10:00 | 2019-01-19 10:00 | 10.761
2018-01-19 | 10:30 | 2019-01-19 10:30 | 10.81
2018-01-19 | 11:00 | 2019-01-19 11:00 | 10.858
2018-01-19 | 11:30 | 2019-01-19 11:30 | 10.956
2018-01-19 | 12:00 | 2019-01-19 12:00 | 11.005
2018-01-19 | 12:30 | 2019-01-19 12:30 | 11.127
2018-01-19 | 13:00 | 2019-01-19 13:00 | 11.2
2018-01-19 | 13:30 | 2019-01-19 13:30 | 11.248
2018-01-19 | 14:00 | 2019-01-19 14:00 | 11.37
2018-01-19 | 14:30 | 2019-01-19 14:30 | 11.443
2018-01-19 | 15:00 | 2019-01-19 15:00 | 11.54
2018-01-19 | 15:30 | 2019-01-19 15:30 | 11.589
2018-01-19 | 16:00 | 2019-01-19 16:00 | 11.589
2018-01-19 | 16:30 | 2019-01-19 16:30 | 11.589
2018-01-19 | 17:00 | 2019-01-19 17:00 | 11.613
2018-01-19 | 17:30 | 2019-01-19 17:30 | 11.637
2018-01-19 | 18:00 | 2019-01-19 18:00 | 11.637
2018-01-19 | 18:30 | 2019-01-19 18:30 | 11.637
2018-01-19 | 19:00 | 2019-01-19 19:00 | 11.613
2018-01-19 | 19:30 | 2019-01-19 19:30 | 11.589
2018-01-19 | 20:00 | 2019-01-19 20:00 | 11.54
2018-01-19 | 20:30 | 2019-01-19 20:30 | 11.516
2018-01-19 | 21:00 | 2019-01-19 21:00 | 11.492
2018-01-19 | 21:30 | 2019-01-19 21:30 | 11.467
2018-01-19 | 22:00 | 2019-01-19 22:00 | 11.419
2018-01-19 | 22:30 | 2019-01-19 22:30 | 11.394
2018-01-19 | 23:00 | 2019-01-19 23:00 | 11.37
2018-01-19 | 23:30 | 2019-01-19 23:30 | 11.346 | 10.9794 | 10.271 | 11.637 | 0.51809 | 1.366
2018-01-20 | 0:00 | 2019-01-20 | 11.297
2018-01-20 | 0:30 | 2019-01-20 00:30 | 11.248
2018-01-20 | 1:00 | 2019-01-20 01:00 | 11.248
2018-01-20 | 1:30 | 2019-01-20 01:30 | 11.224
2018-01-20 | 2:00 | 2019-01-20 02:00 | 11.175
2018-01-20 | 2:30 | 2019-01-20 02:30 | 11.127
2018-01-20 | 3:00 | 2019-01-20 03:00 | 11.078
2018-01-20 | 3:30 | 2019-01-20 03:30 | 11.053
2018-01-20 | 4:00 | 2019-01-20 04:00 | 11.005
2018-01-20 | 4:30 | 2019-01-20 04:30 | 10.98
2018-01-20 | 5:00 | 2019-01-20 05:00 | 10.956
2018-01-20 | 5:30 | 2019-01-20 05:30 | 10.956
2018-01-20 | 6:00 | 2019-01-20 06:00 | 10.907
2018-01-20 | 6:30 | 2019-01-20 06:30 | 10.858
2018-01-20 | 7:00 | 2019-01-20 07:00 | 10.785
2018-01-20 | 7:30 | 2019-01-20 07:30 | 10.761
2018-01-20 | 8:00 | 2019-01-20 08:00 | 10.712
2018-01-20 | 8:30 | 2019-01-20 08:30 | 10.663
2018-01-20 | 9:00 | 2019-01-20 09:00 | 10.614
2018-01-20 | 9:30 | 2019-01-20 09:30 | 10.614
2018-01-20 | 10:00 | 2019-01-20 10:00 | 10.59
2018-01-20 | 10:30 | 2019-01-20 10:30 | 10.59
2018-01-20 | 11:00 | 2019-01-20 11:00 | 10.614
2018-01-20 | 11:30 | 2019-01-20 11:30 | 10.712
2018-01-20 | 12:00 | 2019-01-20 12:00 | 10.834
2018-01-20 | 12:30 | 2019-01-20 12:30 | 10.956
2018-01-20 | 13:00 | 2019-01-20 13:00 | 10.907
2018-01-20 | 13:30 | 2019-01-20 13:30 | 10.858
2018-01-20 | 14:00 | 2019-01-20 14:00 | 10.858
2018-01-20 | 14:30 | 2019-01-20 14:30 | 10.907
2018-01-20 | 15:00 | 2019-01-20 15:00 | 10.956
2018-01-20 | 15:30 | 2019-01-20 15:30 | 11.029
2018-01-20 | 16:00 | 2019-01-20 16:00 | 11.029
2018-01-20 | 16:30 | 2019-01-20 16:30 | 11.053
2018-01-20 | 17:00 | 2019-01-20 17:00 | 11.005
2018-01-20 | 17:30 | 2019-01-20 17:30 | 10.956
2018-01-20 | 18:00 | 2019-01-20 18:00 | 10.98
2018-01-20 | 18:30 | 2019-01-20 18:30 | 10.956
2018-01-20 | 19:00 | 2019-01-20 19:00 | 10.932
2018-01-20 | 19:30 | 2019-01-20 19:30 | 10.883
2018-01-20 | 20:00 | 2019-01-20 20:00 | 10.858
2018-01-20 | 20:30 | 2019-01-20 20:30 | 10.81
2018-01-20 | 21:00 | 2019-01-20 21:00 | 10.785
2018-01-20 | 21:30 | 2019-01-20 21:30 | 10.785
2018-01-20 | 22:00 | 2019-01-20 22:00 | 10.736
2018-01-20 | 22:30 | 2019-01-20 22:30 | 10.687
2018-01-20 | 23:00 | 2019-01-20 23:00 | 10.638
2018-01-20 | 23:30 | 2019-01-20 23:30 | 10.614 | 10.8912 | 10.59 | 11.297 | 0.18798 | 0.707
2018-01-21 | 0:00 | 2019-01-21 | 10.565
2018-01-21 | 0:30 | 2019-01-21 00:30 | 10.541
2018-01-21 | 1:00 | 2019-01-21 01:00 | 10.516
2018-01-21 | 1:30 | 2019-01-21 01:30 | 10.467
2018-01-21 | 2:00 | 2019-01-21 02:00 | 10.467
2018-01-21 | 2:30 | 2019-01-21 02:30 | 10.418
2018-01-21 | 3:00 | 2019-01-21 03:00 | 10.394
2018-01-21 | 3:30 | 2019-01-21 03:30 | 10.345
2018-01-21 | 4:00 | 2019-01-21 04:00 | 10.32
2018-01-21 | 4:30 | 2019-01-21 04:30 | 10.222
2018-01-21 | 5:00 | 2019-01-21 05:00 | 10.222
2018-01-21 | 5:30 | 2019-01-21 05:30 | 10.198
2018-01-21 | 6:00 | 2019-01-21 06:00 | 10.149
2018-01-21 | 6:30 | 2019-01-21 06:30 | 10.124
2018-01-21 | 7:00 | 2019-01-21 07:00 | 10.051
2018-01-21 | 7:30 | 2019-01-21 07:30 | 10.026
2018-01-21 | 8:00 | 2019-01-21 08:00 | 9.952
2018-01-21 | 8:30 | 2019-01-21 08:30 | 9.879
2018-01-21 | 9:00 | 2019-01-21 09:00 | 9.879
2018-01-21 | 9:30 | 2019-01-21 09:30 | 9.928
2018-01-21 | 10:00 | 2019-01-21 10:00 | 9.952
2018-01-21 | 10:30 | 2019-01-21 10:30 | 9.952
2018-01-21 | 11:00 | 2019-01-21 11:00 | 9.977
2018-01-21 | 11:30 | 2019-01-21 11:30 | 10.026
2018-01-21 | 12:00 | 2019-01-21 12:00 | 10.026
2018-01-21 | 12:30 | 2019-01-21 12:30 | 10.124
2018-01-21 | 13:00 | 2019-01-21 13:00 | 10.124
2018-01-21 | 13:30 | 2019-01-21 13:30 | 10.198
2018-01-21 | 14:00 | 2019-01-21 14:00 | 10.271
2018-01-21 | 14:30 | 2019-01-21 14:30 | 10.296
2018-01-21 | 15:00 | 2019-01-21 15:00 | 10.296
2018-01-21 | 15:30 | 2019-01-21 15:30 | 10.32
2018-01-21 | 16:00 | 2019-01-21 16:00 | 10.345
2018-01-21 | 16:30 | 2019-01-21 16:30 | 10.296
2018-01-21 | 17:00 | 2019-01-21 17:00 | 10.222
2018-01-21 | 17:30 | 2019-01-21 17:30 | 10.222
2018-01-21 | 18:00 | 2019-01-21 18:00 | 10.173
2018-01-21 | 18:30 | 2019-01-21 18:30 | 10.1
2018-01-21 | 19:00 | 2019-01-21 19:00 | 10.051
2018-01-21 | 19:30 | 2019-01-21 19:30 | 9.977
2018-01-21 | 20:00 | 2019-01-21 20:00 | 9.903
2018-01-21 | 20:30 | 2019-01-21 20:30 | 9.854
2018-01-21 | 21:00 | 2019-01-21 21:00 | 9.78
2018-01-21 | 21:30 | 2019-01-21 21:30 | 9.682
2018-01-21 | 22:00 | 2019-01-21 22:00 | 9.632
2018-01-21 | 22:30 | 2019-01-21 22:30 | 9.534
2018-01-21 | 23:00 | 2019-01-21 23:00 | 9.46
2018-01-21 | 23:30 | 2019-01-21 23:30 | 9.361 | 10.1004 | 9.361 | 10.565 | 0.277 | 1.204
2018-01-22 | 0:00 | 2019-01-22 | 9.312
2018-01-22 | 0:30 | 2019-01-22 00:30 | 9.238
2018-01-22 | 1:00 | 2019-01-22 01:00 | 9.188
2018-01-22 | 1:30 | 2019-01-22 01:30 | 9.114
2018-01-22 | 2:00 | 2019-01-22 02:00 | 9.04
2018-01-22 | 2:30 | 2019-01-22 02:30 | 8.99
2018-01-22 | 3:00 | 2019-01-22 03:00 | 8.941
2018-01-22 | 3:30 | 2019-01-22 03:30 | 8.866
2018-01-22 | 4:00 | 2019-01-22 04:00 | 8.866
2018-01-22 | 4:30 | 2019-01-22 04:30 | 8.792
2018-01-22 | 5:00 | 2019-01-22 05:00 | 8.742
2018-01-22 | 5:30 | 2019-01-22 05:30 | 8.668
2018-01-22 | 6:00 | 2019-01-22 06:00 | 8.643
2018-01-22 | 6:30 | 2019-01-22 06:30 | 8.618
2018-01-22 | 7:00 | 2019-01-22 07:00 | 8.593
2018-01-22 | 7:30 | 2019-01-22 07:30 | 8.593
2018-01-22 | 8:00 | 2019-01-22 08:00 | 8.568
2018-01-22 | 8:30 | 2019-01-22 08:30 | 8.568
2018-01-22 | 9:00 | 2019-01-22 09:00 | 8.593
2018-01-22 | 9:30 | 2019-01-22 09:30 | 8.643
2018-01-22 | 10:00 | 2019-01-22 10:00 | 8.668
2018-01-22 | 10:30 | 2019-01-22 10:30 | 8.717
2018-01-22 | 11:00 | 2019-01-22 11:00 | 8.841
2018-01-22 | 11:30 | 2019-01-22 11:30 | 8.941
2018-01-22 | 12:00 | 2019-01-22 12:00 | 9.064
2018-01-22 | 12:30 | 2019-01-22 12:30 | 9.188
2018-01-22 | 13:00 | 2019-01-22 13:00 | 9.336
2018-01-22 | 13:30 | 2019-01-22 13:30 | 9.485
2018-01-22 | 14:00 | 2019-01-22 14:00 | 9.608
2018-01-22 | 14:30 | 2019-01-22 14:30 | 9.731
2018-01-22 | 15:00 | 2019-01-22 15:00 | 9.805
2018-01-22 | 15:30 | 2019-01-22 15:30 | 9.903
2018-01-22 | 16:00 | 2019-01-22 16:00 | 9.928
2018-01-22 | 16:30 | 2019-01-22 16:30 | 9.977
2018-01-22 | 17:00 | 2019-01-22 17:00 | 10.026
2018-01-22 | 17:30 | 2019-01-22 17:30 | 10.075
2018-01-22 | 18:00 | 2019-01-22 18:00 | 10.1
2018-01-22 | 18:30 | 2019-01-22 18:30 | 10.1
2018-01-22 | 19:00 | 2019-01-22 19:00 | 10.124
2018-01-22 | 19:30 | 2019-01-22 19:30 | 10.075
2018-01-22 | 20:00 | 2019-01-22 20:00 | 10.1
2018-01-22 | 20:30 | 2019-01-22 20:30 | 10.075
2018-01-22 | 21:00 | 2019-01-22 21:00 | 10.075
2018-01-22 | 21:30 | 2019-01-22 21:30 | 10.026
2018-01-22 | 22:00 | 2019-01-22 22:00 | 10.051
2018-01-22 | 22:30 | 2019-01-22 22:30 | 10.026
2018-01-22 | 23:00 | 2019-01-22 23:00 | 10.026
2018-01-22 | 23:30 | 2019-01-22 23:30 | 10.026 | 9.3474 | 8.568 | 10.124 | 0.5946 | 1.556
2018-01-23 | 0:00 | 2019-01-23 | 9.928
2018-01-23 | 0:30 | 2019-01-23 00:30 | 9.928
2018-01-23 | 1:00 | 2019-01-23 01:00 | 9.903
2018-01-23 | 1:30 | 2019-01-23 01:30 | 9.879
2018-01-23 | 2:00 | 2019-01-23 02:00 | 9.854
2018-01-23 | 2:30 | 2019-01-23 02:30 | 9.854
2018-01-23 | 3:00 | 2019-01-23 03:00 | 9.854
2018-01-23 | 3:30 | 2019-01-23 03:30 | 9.879
2018-01-23 | 4:00 | 2019-01-23 04:00 | 9.854
2018-01-23 | 4:30 | 2019-01-23 04:30 | 9.829
2018-01-23 | 5:00 | 2019-01-23 05:00 | 9.829
2018-01-23 | 5:30 | 2019-01-23 05:30 | 9.854
2018-01-23 | 6:00 | 2019-01-23 06:00 | 9.854
2018-01-23 | 6:30 | 2019-01-23 06:30 | 9.903
2018-01-23 | 7:00 | 2019-01-23 07:00 | 9.928
2018-01-23 | 7:30 | 2019-01-23 07:30 | 9.952
2018-01-23 | 8:00 | 2019-01-23 08:00 | 9.977
2018-01-23 | 8:30 | 2019-01-23 08:30 | 10.026
2018-01-23 | 9:00 | 2019-01-23 09:00 | 10.026
2018-01-23 | 9:30 | 2019-01-23 09:30 | 10.1
2018-01-23 | 10:00 | 2019-01-23 10:00 | 10.149
2018-01-23 | 10:30 | 2019-01-23 10:30 | 10.222
2018-01-23 | 11:00 | 2019-01-23 11:00 | 10.296
2018-01-23 | 11:30 | 2019-01-23 11:30 | 10.394
2018-01-23 | 12:00 | 2019-01-23 12:00 | 10.492
2018-01-23 | 12:30 | 2019-01-23 12:30 | 10.614
2018-01-23 | 13:00 | 2019-01-23 13:00 | 10.81
2018-01-23 | 13:30 | 2019-01-23 13:30 | 10.98
2018-01-23 | 14:00 | 2019-01-23 14:00 | 11.127
2018-01-23 | 14:30 | 2019-01-23 14:30 | 11.224
2018-01-23 | 15:00 | 2019-01-23 15:00 | 11.297
2018-01-23 | 15:30 | 2019-01-23 15:30 | 11.297
2018-01-23 | 16:00 | 2019-01-23 16:00 | 11.394
2018-01-23 | 16:30 | 2019-01-23 16:30 | 11.443
2018-01-23 | 17:00 | 2019-01-23 17:00 | 11.467
2018-01-23 | 17:30 | 2019-01-23 17:30 | 11.419
2018-01-23 | 18:00 | 2019-01-23 18:00 | 11.37
2018-01-23 | 18:30 | 2019-01-23 18:30 | 11.321
2018-01-23 | 19:00 | 2019-01-23 19:00 | 11.297
2018-01-23 | 19:30 | 2019-01-23 19:30 | 11.248
2018-01-23 | 20:00 | 2019-01-23 20:00 | 11.2
2018-01-23 | 20:30 | 2019-01-23 20:30 | 11.102
2018-01-23 | 21:00 | 2019-01-23 21:00 | 11.053
2018-01-23 | 21:30 | 2019-01-23 21:30 | 11.005
2018-01-23 | 22:00 | 2019-01-23 22:00 | 10.907
2018-01-23 | 22:30 | 2019-01-23 22:30 | 10.834
2018-01-23 | 23:00 | 2019-01-23 23:00 | 10.785
2018-01-23 | 23:30 | 2019-01-23 23:30 | 10.712 | 10.5348 | 9.829 | 11.467 | 0.61343 | 1.638
2018-01-24 | 0:00 | 2019-01-24 | 10.638
2018-01-24 | 0:30 | 2019-01-24 00:30 | 10.541
2018-01-24 | 1:00 | 2019-01-24 01:00 | 10.467
2018-01-24 | 1:30 | 2019-01-24 01:30 | 10.541
2018-01-24 | 2:00 | 2019-01-24 02:00 | 10.418
2018-01-24 | 2:30 | 2019-01-24 02:30 | 10.32
2018-01-24 | 3:00 | 2019-01-24 03:00 | 10.271
2018-01-24 | 3:30 | 2019-01-24 03:30 | 10.222
2018-01-24 | 4:00 | 2019-01-24 04:00 | 10.075
2018-01-24 | 4:30 | 2019-01-24 04:30 | 10.026
2018-01-24 | 5:00 | 2019-01-24 05:00 | 10.026
2018-01-24 | 5:30 | 2019-01-24 05:30 | 9.977
2018-01-24 | 6:00 | 2019-01-24 06:00 | 10.001
2018-01-24 | 6:30 | 2019-01-24 06:30 | 9.928
2018-01-24 | 7:00 | 2019-01-24 07:00 | 9.928
2018-01-24 | 7:30 | 2019-01-24 07:30 | 9.854
2018-01-24 | 8:00 | 2019-01-24 08:00 | 9.78
2018-01-24 | 8:30 | 2019-01-24 08:30 | 9.731
2018-01-24 | 9:00 | 2019-01-24 09:00 | 9.731
2018-01-24 | 9:30 | 2019-01-24 09:30 | 9.706
2018-01-24 | 10:00 | 2019-01-24 10:00 | 9.756
2018-01-24 | 10:30 | 2019-01-24 10:30 | 9.805
2018-01-24 | 11:00 | 2019-01-24 11:00 | 9.854
2018-01-24 | 11:30 | 2019-01-24 11:30 | 9.977
2018-01-24 | 12:00 | 2019-01-24 12:00 | 10.051
2018-01-24 | 12:30 | 2019-01-24 12:30 | 10.173
2018-01-24 | 13:00 | 2019-01-24 13:00 | 10.296
2018-01-24 | 13:30 | 2019-01-24 13:30 | 10.394
2018-01-24 | 14:00 | 2019-01-24 14:00 | 10.492
2018-01-24 | 14:30 | 2019-01-24 14:30 | 10.565
2018-01-24 | 15:00 | 2019-01-24 15:00 | 10.614
2018-01-24 | 15:30 | 2019-01-24 15:30 | 10.614
2018-01-24 | 16:00 | 2019-01-24 16:00 | 10.59
2018-01-24 | 16:30 | 2019-01-24 16:30 | 10.565
2018-01-24 | 17:00 | 2019-01-24 17:00 | 10.541
2018-01-24 | 17:30 | 2019-01-24 17:30 | 10.467
2018-01-24 | 18:00 | 2019-01-24 18:00 | 10.418
2018-01-24 | 18:30 | 2019-01-24 18:30 | 10.32
2018-01-24 | 19:00 | 2019-01-24 19:00 | 10.296
2018-01-24 | 19:30 | 2019-01-24 19:30 | 10.222
2018-01-24 | 20:00 | 2019-01-24 20:00 | 10.198
2018-01-24 | 20:30 | 2019-01-24 20:30 | 10.173
2018-01-24 | 21:00 | 2019-01-24 21:00 | 10.124
2018-01-24 | 21:30 | 2019-01-24 21:30 | 10.075
2018-01-24 | 22:00 | 2019-01-24 22:00 | 10.051
2018-01-24 | 22:30 | 2019-01-24 22:30 | 10.001
2018-01-24 | 23:00 | 2019-01-24 23:00 | 9.977
2018-01-24 | 23:30 | 2019-01-24 23:30 | 9.952 | 10.1821 | 9.706 | 10.638 | 0.28189 | 0.932
2018-01-25 | 0:00 | 2019-01-25 | 9.879
2018-01-25 | 0:30 | 2019-01-25 00:30 | 9.829
2018-01-25 | 1:00 | 2019-01-25 01:00 | 9.78
2018-01-25 | 1:30 | 2019-01-25 01:30 | 9.756
2018-01-25 | 2:00 | 2019-01-25 02:00 | 9.731
2018-01-25 | 2:30 | 2019-01-25 02:30 | 9.682
2018-01-25 | 3:00 | 2019-01-25 03:00 | 9.583
2018-01-25 | 3:30 | 2019-01-25 03:30 | 9.534
2018-01-25 | 4:00 | 2019-01-25 04:00 | 9.509
2018-01-25 | 4:30 | 2019-01-25 04:30 | 9.509
2018-01-25 | 5:00 | 2019-01-25 05:00 | 9.46
2018-01-25 | 5:30 | 2019-01-25 05:30 | 9.41
2018-01-25 | 6:00 | 2019-01-25 06:00 | 9.361
2018-01-25 | 6:30 | 2019-01-25 06:30 | 9.336
2018-01-25 | 7:00 | 2019-01-25 07:00 | 9.287
2018-01-25 | 7:30 | 2019-01-25 07:30 | 9.262
2018-01-25 | 8:00 | 2019-01-25 08:00 | 9.188
2018-01-25 | 8:30 | 2019-01-25 08:30 | 9.139
2018-01-25 | 9:00 | 2019-01-25 09:00 | 9.139
2018-01-25 | 9:30 | 2019-01-25 09:30 | 9.114
2018-01-25 | 10:00 | 2019-01-25 10:00 | 9.139
2018-01-25 | 10:30 | 2019-01-25 10:30 | 9.238
2018-01-25 | 11:00 | 2019-01-25 11:00 | 9.312
2018-01-25 | 11:30 | 2019-01-25 11:30 | 9.46
2018-01-25 | 12:00 | 2019-01-25 12:00 | 9.632
2018-01-25 | 12:30 | 2019-01-25 12:30 | 9.756
2018-01-25 | 13:00 | 2019-01-25 13:00 | 9.903
2018-01-25 | 13:30 | 2019-01-25 13:30 | 10.051
2018-01-25 | 14:00 | 2019-01-25 14:00 | 10.222
2018-01-25 | 14:30 | 2019-01-25 14:30 | 10.345
2018-01-25 | 15:00 | 2019-01-25 15:00 | 10.394
2018-01-25 | 15:30 | 2019-01-25 15:30 | 10.467
2018-01-25 | 16:00 | 2019-01-25 16:00 | 10.492
2018-01-25 | 16:30 | 2019-01-25 16:30 | 10.492
2018-01-25 | 17:00 | 2019-01-25 17:00 | 10.492
2018-01-25 | 17:30 | 2019-01-25 17:30 | 10.467
2018-01-25 | 18:00 | 2019-01-25 18:00 | 10.443
2018-01-25 | 18:30 | 2019-01-25 18:30 | 10.394
2018-01-25 | 19:00 | 2019-01-25 19:00 | 10.32
2018-01-25 | 19:30 | 2019-01-25 19:30 | 10.32
2018-01-25 | 20:00 | 2019-01-25 20:00 | 10.32
2018-01-25 | 20:30 | 2019-01-25 20:30 | 10.222
2018-01-25 | 21:00 | 2019-01-25 21:00 | 10.173
2018-01-25 | 21:30 | 2019-01-25 21:30 | 10.124
2018-01-25 | 22:00 | 2019-01-25 22:00 | 10.075
2018-01-25 | 22:30 | 2019-01-25 22:30 | 10.051
2018-01-25 | 23:00 | 2019-01-25 23:00 | 10.026
2018-01-25 | 23:30 | 2019-01-25 23:30 | 9.952 | 9.8285 | 9.114 | 10.492 | 0.45664 | 1.378
2018-01-26 | 0:00 | 2019-01-26 | 9.928
2018-01-26 | 0:30 | 2019-01-26 00:30 | 9.829
2018-01-26 | 1:00 | 2019-01-26 01:00 | 9.78
2018-01-26 | 1:30 | 2019-01-26 01:30 | 9.731
2018-01-26 | 2:00 | 2019-01-26 02:00 | 9.682
2018-01-26 | 2:30 | 2019-01-26 02:30 | 9.583
2018-01-26 | 3:00 | 2019-01-26 03:00 | 9.534
2018-01-26 | 3:30 | 2019-01-26 03:30 | 9.485
2018-01-26 | 4:00 | 2019-01-26 04:00 | 9.435
2018-01-26 | 4:30 | 2019-01-26 04:30 | 9.534
2018-01-26 | 5:00 | 2019-01-26 05:00 | 9.41
2018-01-26 | 5:30 | 2019-01-26 05:30 | 9.361
2018-01-26 | 6:00 | 2019-01-26 06:00 | 9.312
2018-01-26 | 6:30 | 2019-01-26 06:30 | 9.312
2018-01-26 | 7:00 | 2019-01-26 07:00 | 9.287
2018-01-26 | 7:30 | 2019-01-26 07:30 | 9.238
2018-01-26 | 8:00 | 2019-01-26 08:00 | 9.238
2018-01-26 | 8:30 | 2019-01-26 08:30 | 9.213
2018-01-26 | 9:00 | 2019-01-26 09:00 | 9.188
2018-01-26 | 9:30 | 2019-01-26 09:30 | 9.213
2018-01-26 | 10:00 | 2019-01-26 10:00 | 9.287
2018-01-26 | 10:30 | 2019-01-26 10:30 | 9.361
2018-01-26 | 11:00 | 2019-01-26 11:00 | 9.485
2018-01-26 | 11:30 | 2019-01-26 11:30 | 9.657
2018-01-26 | 12:00 | 2019-01-26 12:00 | 9.829
2018-01-26 | 12:30 | 2019-01-26 12:30 | 9.977
2018-01-26 | 13:00 | 2019-01-26 13:00 | 10.124
2018-01-26 | 13:30 | 2019-01-26 13:30 | 10.271
2018-01-26 | 14:00 | 2019-01-26 14:00 | 10.418
2018-01-26 | 14:30 | 2019-01-26 14:30 | 10.541
2018-01-26 | 15:00 | 2019-01-26 15:00 | 10.59
2018-01-26 | 15:30 | 2019-01-26 15:30 | 10.663
2018-01-26 | 16:00 | 2019-01-26 16:00 | 10.687
2018-01-26 | 16:30 | 2019-01-26 16:30 | 10.736
2018-01-26 | 17:00 | 2019-01-26 17:00 | 10.736
2018-01-26 | 17:30 | 2019-01-26 17:30 | 10.712
2018-01-26 | 18:00 | 2019-01-26 18:00 | 10.712
2018-01-26 | 18:30 | 2019-01-26 18:30 | 10.687
2018-01-26 | 19:00 | 2019-01-26 19:00 | 10.663
2018-01-26 | 19:30 | 2019-01-26 19:30 | 10.638
2018-01-26 | 20:00 | 2019-01-26 20:00 | 10.614
2018-01-26 | 20:30 | 2019-01-26 20:30 | 10.565
2018-01-26 | 21:00 | 2019-01-26 21:00 | 10.516
2018-01-26 | 21:30 | 2019-01-26 21:30 | 10.492
2018-01-26 | 22:00 | 2019-01-26 22:00 | 10.443
2018-01-26 | 22:30 | 2019-01-26 22:30 | 10.418
2018-01-26 | 23:00 | 2019-01-26 23:00 | 10.369
2018-01-26 | 23:30 | 2019-01-26 23:30 | 10.32 | 9.9751 | 9.188 | 10.736 | 0.56616 | 1.548
2018-01-27 | 0:00 | 2019-01-27 | 10.271
2018-01-27 | 0:30 | 2019-01-27 00:30 | 10.222
2018-01-27 | 1:00 | 2019-01-27 01:00 | 10.173
2018-01-27 | 1:30 | 2019-01-27 01:30 | 10.149
2018-01-27 | 2:00 | 2019-01-27 02:00 | 10.124
2018-01-27 | 2:30 | 2019-01-27 02:30 | 10.075
2018-01-27 | 3:00 | 2019-01-27 03:00 | 10.051
2018-01-27 | 3:30 | 2019-01-27 03:30 | 10.075
2018-01-27 | 4:00 | 2019-01-27 04:00 | 10.051
2018-01-27 | 4:30 | 2019-01-27 04:30 | 10.026
2018-01-27 | 5:00 | 2019-01-27 05:00 | 10.051
2018-01-27 | 5:30 | 2019-01-27 05:30 | 10.001
2018-01-27 | 6:00 | 2019-01-27 06:00 | 9.952
2018-01-27 | 6:30 | 2019-01-27 06:30 | 9.928
2018-01-27 | 7:00 | 2019-01-27 07:00 | 9.879
2018-01-27 | 7:30 | 2019-01-27 07:30 | 9.854
2018-01-27 | 8:00 | 2019-01-27 08:00 | 9.879
2018-01-27 | 8:30 | 2019-01-27 08:30 | 9.903
2018-01-27 | 9:00 | 2019-01-27 09:00 | 9.854
2018-01-27 | 9:30 | 2019-01-27 09:30 | 9.805
2018-01-27 | 10:00 | 2019-01-27 10:00 | 9.829
2018-01-27 | 10:30 | 2019-01-27 10:30 | 9.879
2018-01-27 | 11:00 | 2019-01-27 11:00 | 9.977
2018-01-27 | 11:30 | 2019-01-27 11:30 | 10.124
2018-01-27 | 12:00 | 2019-01-27 12:00 | 10.271
2018-01-27 | 12:30 | 2019-01-27 12:30 | 10.394
2018-01-27 | 13:00 | 2019-01-27 13:00 | 10.516
2018-01-27 | 13:30 | 2019-01-27 13:30 | 10.638
2018-01-27 | 14:00 | 2019-01-27 14:00 | 10.81
2018-01-27 | 14:30 | 2019-01-27 14:30 | 10.907
2018-01-27 | 15:00 | 2019-01-27 15:00 | 10.98
2018-01-27 | 15:30 | 2019-01-27 15:30 | 11.029
2018-01-27 | 16:00 | 2019-01-27 16:00 | 11.029
2018-01-27 | 16:30 | 2019-01-27 16:30 | 11.053
2018-01-27 | 17:00 | 2019-01-27 17:00 | 11.053
2018-01-27 | 17:30 | 2019-01-27 17:30 | 11.029
2018-01-27 | 18:00 | 2019-01-27 18:00 | 11.005
2018-01-27 | 18:30 | 2019-01-27 18:30 | 10.932
2018-01-27 | 19:00 | 2019-01-27 19:00 | 10.907
2018-01-27 | 19:30 | 2019-01-27 19:30 | 10.907
2018-01-27 | 20:00 | 2019-01-27 20:00 | 10.858
2018-01-27 | 20:30 | 2019-01-27 20:30 | 10.81
2018-01-27 | 21:00 | 2019-01-27 21:00 | 10.736
2018-01-27 | 21:30 | 2019-01-27 21:30 | 10.712
2018-01-27 | 22:00 | 2019-01-27 22:00 | 10.663
2018-01-27 | 22:30 | 2019-01-27 22:30 | 10.614
2018-01-27 | 23:00 | 2019-01-27 23:00 | 10.565
2018-01-27 | 23:30 | 2019-01-27 23:30 | 10.492 | 10.3967 | 9.805 | 11.053 | 0.43566 | 1.248
2018-01-28 | 0:00 | 2019-01-28 | 10.443
2018-01-28 | 0:30 | 2019-01-28 00:30 | 10.418
2018-01-28 | 1:00 | 2019-01-28 01:00 | 10.345
2018-01-28 | 1:30 | 2019-01-28 01:30 | 10.296
2018-01-28 | 2:00 | 2019-01-28 02:00 | 10.222
2018-01-28 | 2:30 | 2019-01-28 02:30 | 10.149
2018-01-28 | 3:00 | 2019-01-28 03:00 | 10.075
2018-01-28 | 3:30 | 2019-01-28 03:30 | 10.026
2018-01-28 | 4:00 | 2019-01-28 04:00 | 9.952
2018-01-28 | 4:30 | 2019-01-28 04:30 | 9.879
2018-01-28 | 5:00 | 2019-01-28 05:00 | 9.829
2018-01-28 | 5:30 | 2019-01-28 05:30 | 9.78
2018-01-28 | 6:00 | 2019-01-28 06:00 | 9.731
2018-01-28 | 6:30 | 2019-01-28 06:30 | 9.657
2018-01-28 | 7:00 | 2019-01-28 07:00 | 9.632
2018-01-28 | 7:30 | 2019-01-28 07:30 | 9.558
2018-01-28 | 8:00 | 2019-01-28 08:00 | 9.485
2018-01-28 | 8:30 | 2019-01-28 08:30 | 9.46
2018-01-28 | 9:00 | 2019-01-28 09:00 | 9.41
2018-01-28 | 9:30 | 2019-01-28 09:30 | 9.435
2018-01-28 | 10:00 | 2019-01-28 10:00 | 9.485
2018-01-28 | 10:30 | 2019-01-28 10:30 | 9.534
2018-01-28 | 11:00 | 2019-01-28 11:00 | 9.657
2018-01-28 | 11:30 | 2019-01-28 11:30 | 9.756
2018-01-28 | 12:00 | 2019-01-28 12:00 | 9.903
2018-01-28 | 12:30 | 2019-01-28 12:30 | 10.026
2018-01-28 | 13:00 | 2019-01-28 13:00 | 10.124
2018-01-28 | 13:30 | 2019-01-28 13:30 | 10.296
2018-01-28 | 14:00 | 2019-01-28 14:00 | 10.418
2018-01-28 | 14:30 | 2019-01-28 14:30 | 10.614
2018-01-28 | 15:00 | 2019-01-28 15:00 | 10.736
2018-01-28 | 15:30 | 2019-01-28 15:30 | 10.81
2018-01-28 | 16:00 | 2019-01-28 16:00 | 10.883
2018-01-28 | 16:30 | 2019-01-28 16:30 | 10.907
2018-01-28 | 17:00 | 2019-01-28 17:00 | 10.956
2018-01-28 | 17:30 | 2019-01-28 17:30 | 10.98
2018-01-28 | 18:00 | 2019-01-28 18:00 | 10.98
2018-01-28 | 18:30 | 2019-01-28 18:30 | 10.956
2018-01-28 | 19:00 | 2019-01-28 19:00 | 10.932
2018-01-28 | 19:30 | 2019-01-28 19:30 | 10.932
2018-01-28 | 20:00 | 2019-01-28 20:00 | 10.883
2018-01-28 | 20:30 | 2019-01-28 20:30 | 10.81
2018-01-28 | 21:00 | 2019-01-28 21:00 | 10.712
2018-01-28 | 21:30 | 2019-01-28 21:30 | 10.687
2018-01-28 | 22:00 | 2019-01-28 22:00 | 10.638
2018-01-28 | 22:30 | 2019-01-28 22:30 | 10.59
2018-01-28 | 23:00 | 2019-01-28 23:00 | 10.541
2018-01-28 | 23:30 | 2019-01-28 23:30 | 10.492 | 10.2504 | 9.41 | 10.98 | 0.52186 | 1.57
2018-01-29 | 0:00 | 2019-01-29 | 10.418
2018-01-29 | 0:30 | 2019-01-29 00:30 | 10.345
2018-01-29 | 1:00 | 2019-01-29 01:00 | 10.296
2018-01-29 | 1:30 | 2019-01-29 01:30 | 10.271
2018-01-29 | 2:00 | 2019-01-29 02:00 | 10.222
2018-01-29 | 2:30 | 2019-01-29 02:30 | 10.173
2018-01-29 | 3:00 | 2019-01-29 03:00 | 10.124
2018-01-29 | 3:30 | 2019-01-29 03:30 | 10.026
2018-01-29 | 4:00 | 2019-01-29 04:00 | 9.977
2018-01-29 | 4:30 | 2019-01-29 04:30 | 9.952
2018-01-29 | 5:00 | 2019-01-29 05:00 | 9.928
2018-01-29 | 5:30 | 2019-01-29 05:30 | 9.879
2018-01-29 | 6:00 | 2019-01-29 06:00 | 9.829
2018-01-29 | 6:30 | 2019-01-29 06:30 | 9.805
2018-01-29 | 7:00 | 2019-01-29 07:00 | 9.805
2018-01-29 | 7:30 | 2019-01-29 07:30 | 9.78
2018-01-29 | 8:00 | 2019-01-29 08:00 | 9.731
2018-01-29 | 8:30 | 2019-01-29 08:30 | 9.706
2018-01-29 | 9:00 | 2019-01-29 09:00 | 9.632
2018-01-29 | 9:30 | 2019-01-29 09:30 | 9.632
2018-01-29 | 10:00 | 2019-01-29 10:00 | 9.632
2018-01-29 | 10:30 | 2019-01-29 10:30 | 9.706
2018-01-29 | 11:00 | 2019-01-29 11:00 | 9.756
2018-01-29 | 11:30 | 2019-01-29 11:30 | 9.854
2018-01-29 | 12:00 | 2019-01-29 12:00 | 9.977
2018-01-29 | 12:30 | 2019-01-29 12:30 | 10.1
2018-01-29 | 13:00 | 2019-01-29 13:00 | 10.198
2018-01-29 | 13:30 | 2019-01-29 13:30 | 10.32
2018-01-29 | 14:00 | 2019-01-29 14:00 | 10.467
2018-01-29 | 14:30 | 2019-01-29 14:30 | 10.516
2018-01-29 | 15:00 | 2019-01-29 15:00 | 10.59
2018-01-29 | 15:30 | 2019-01-29 15:30 | 10.565
2018-01-29 | 16:00 | 2019-01-29 16:00 | 10.565
2018-01-29 | 16:30 | 2019-01-29 16:30 | 10.541
2018-01-29 | 17:00 | 2019-01-29 17:00 | 10.492
2018-01-29 | 17:30 | 2019-01-29 17:30 | 10.443
2018-01-29 | 18:00 | 2019-01-29 18:00 | 10.394
2018-01-29 | 18:30 | 2019-01-29 18:30 | 10.345
2018-01-29 | 19:00 | 2019-01-29 19:00 | 10.271
2018-01-29 | 19:30 | 2019-01-29 19:30 | 10.222
2018-01-29 | 20:00 | 2019-01-29 20:00 | 10.173
2018-01-29 | 20:30 | 2019-01-29 20:30 | 10.1
2018-01-29 | 21:00 | 2019-01-29 21:00 | 10.051
2018-01-29 | 21:30 | 2019-01-29 21:30 | 10.026
2018-01-29 | 22:00 | 2019-01-29 22:00 | 9.952
2018-01-29 | 22:30 | 2019-01-29 22:30 | 9.879
2018-01-29 | 23:00 | 2019-01-29 23:00 | 9.854
2018-01-29 | 23:30 | 2019-01-29 23:30 | 9.805 | 10.0901 | 9.632 | 10.59 | 0.28952 | 0.958
2018-01-30 | 0:00 | 2019-01-30 | 9.756
2018-01-30 | 0:30 | 2019-01-30 00:30 | 9.706
2018-01-30 | 1:00 | 2019-01-30 01:00 | 9.608
2018-01-30 | 1:30 | 2019-01-30 01:30 | 9.558
2018-01-30 | 2:00 | 2019-01-30 02:00 | 9.46
2018-01-30 | 2:30 | 2019-01-30 02:30 | 9.386
2018-01-30 | 3:00 | 2019-01-30 03:00 | 9.336
2018-01-30 | 3:30 | 2019-01-30 03:30 | 9.262
2018-01-30 | 4:00 | 2019-01-30 04:00 | 9.188
2018-01-30 | 4:30 | 2019-01-30 04:30 | 9.139
2018-01-30 | 5:00 | 2019-01-30 05:00 | 9.089
2018-01-30 | 5:30 | 2019-01-30 05:30 | 9.064
2018-01-30 | 6:00 | 2019-01-30 06:00 | 9.015
2018-01-30 | 6:30 | 2019-01-30 06:30 | 8.965
2018-01-30 | 7:00 | 2019-01-30 07:00 | 8.891
2018-01-30 | 7:30 | 2019-01-30 07:30 | 8.891
2018-01-30 | 8:00 | 2019-01-30 08:00 | 8.841
2018-01-30 | 8:30 | 2019-01-30 08:30 | 8.841
2018-01-30 | 9:00 | 2019-01-30 09:00 | 8.792
2018-01-30 | 9:30 | 2019-01-30 09:30 | 8.792
2018-01-30 | 10:00 | 2019-01-30 10:00 | 8.841
2018-01-30 | 10:30 | 2019-01-30 10:30 | 8.941
2018-01-30 | 11:00 | 2019-01-30 11:00 | 9.089
2018-01-30 | 11:30 | 2019-01-30 11:30 | 9.213
2018-01-30 | 12:00 | 2019-01-30 12:00 | 9.386
2018-01-30 | 12:30 | 2019-01-30 12:30 | 9.558
2018-01-30 | 13:00 | 2019-01-30 13:00 | 9.78
2018-01-30 | 13:30 | 2019-01-30 13:30 | 9.952
2018-01-30 | 14:00 | 2019-01-30 14:00 | 10.124
2018-01-30 | 14:30 | 2019-01-30 14:30 | 10.271
2018-01-30 | 15:00 | 2019-01-30 15:00 | 10.32
2018-01-30 | 15:30 | 2019-01-30 15:30 | 10.418
2018-01-30 | 16:00 | 2019-01-30 16:00 | 10.443
2018-01-30 | 16:30 | 2019-01-30 16:30 | 10.443
2018-01-30 | 17:00 | 2019-01-30 17:00 | 10.443
2018-01-30 | 17:30 | 2019-01-30 17:30 | 10.418
2018-01-30 | 18:00 | 2019-01-30 18:00 | 10.418
2018-01-30 | 18:30 | 2019-01-30 18:30 | 10.394
2018-01-30 | 19:00 | 2019-01-30 19:00 | 10.369
2018-01-30 | 19:30 | 2019-01-30 19:30 | 10.345
2018-01-30 | 20:00 | 2019-01-30 20:00 | 10.296
2018-01-30 | 20:30 | 2019-01-30 20:30 | 10.247
2018-01-30 | 21:00 | 2019-01-30 21:00 | 10.198
2018-01-30 | 21:30 | 2019-01-30 21:30 | 10.149
2018-01-30 | 22:00 | 2019-01-30 22:00 | 10.124
2018-01-30 | 22:30 | 2019-01-30 22:30 | 10.1
2018-01-30 | 23:00 | 2019-01-30 23:00 | 10.051
2018-01-30 | 23:30 | 2019-01-30 23:30 | 10.026 | 9.6654 | 8.792 | 10.443 | 0.59209 | 1.651
2018-01-31 | 0:00 | 2019-01-31 | 9.977
2018-01-31 | 0:30 | 2019-01-31 00:30 | 9.928
2018-01-31 | 1:00 | 2019-01-31 01:00 | 9.854
2018-01-31 | 1:30 | 2019-01-31 01:30 | 9.78
2018-01-31 | 2:00 | 2019-01-31 02:00 | 9.706
2018-01-31 | 2:30 | 2019-01-31 02:30 | 9.608
2018-01-31 | 3:00 | 2019-01-31 03:00 | 9.558
2018-01-31 | 3:30 | 2019-01-31 03:30 | 9.534
2018-01-31 | 4:00 | 2019-01-31 04:00 | 9.435
2018-01-31 | 4:30 | 2019-01-31 04:30 | 9.435
2018-01-31 | 5:00 | 2019-01-31 05:00 | 9.336
2018-01-31 | 5:30 | 2019-01-31 05:30 | 9.336
2018-01-31 | 6:00 | 2019-01-31 06:00 | 9.262
2018-01-31 | 6:30 | 2019-01-31 06:30 | 9.238
2018-01-31 | 7:00 | 2019-01-31 07:00 | 9.188
2018-01-31 | 7:30 | 2019-01-31 07:30 | 9.139
2018-01-31 | 8:00 | 2019-01-31 08:00 | 9.089
2018-01-31 | 8:30 | 2019-01-31 08:30 | 9.064
2018-01-31 | 9:00 | 2019-01-31 09:00 | 9.04
2018-01-31 | 9:30 | 2019-01-31 09:30 | 9.04
2018-01-31 | 10:00 | 2019-01-31 10:00 | 9.089
2018-01-31 | 10:30 | 2019-01-31 10:30 | 9.188
2018-01-31 | 11:00 | 2019-01-31 11:00 | 9.312
2018-01-31 | 11:30 | 2019-01-31 11:30 | 9.46
2018-01-31 | 12:00 | 2019-01-31 12:00 | 9.632
2018-01-31 | 12:30 | 2019-01-31 12:30 | 9.829
2018-01-31 | 13:00 | 2019-01-31 13:00 | 10.001
2018-01-31 | 13:30 | 2019-01-31 13:30 | 10.173
2018-01-31 | 14:00 | 2019-01-31 14:00 | 10.32
2018-01-31 | 14:30 | 2019-01-31 14:30 | 10.467
2018-01-31 | 15:00 | 2019-01-31 15:00 | 10.516
2018-01-31 | 15:30 | 2019-01-31 15:30 | 10.541
2018-01-31 | 16:00 | 2019-01-31 16:00 | 10.59
2018-01-31 | 16:30 | 2019-01-31 16:30 | 10.614
2018-01-31 | 17:00 | 2019-01-31 17:00 | 10.59
2018-01-31 | 17:30 | 2019-01-31 17:30 | 10.59
2018-01-31 | 18:00 | 2019-01-31 18:00 | 10.565
2018-01-31 | 18:30 | 2019-01-31 18:30 | 10.516
2018-01-31 | 19:00 | 2019-01-31 19:00 | 10.467
2018-01-31 | 19:30 | 2019-01-31 19:30 | 10.418
2018-01-31 | 20:00 | 2019-01-31 20:00 | 10.369
2018-01-31 | 20:30 | 2019-01-31 20:30 | 10.345
2018-01-31 | 21:00 | 2019-01-31 21:00 | 10.296
2018-01-31 | 21:30 | 2019-01-31 21:30 | 10.247
2018-01-31 | 22:00 | 2019-01-31 22:00 | 10.222
2018-01-31 | 22:30 | 2019-01-31 22:30 | 10.222
2018-01-31 | 23:00 | 2019-01-31 23:00 | 10.222
2018-01-31 | 23:30 | 2019-01-31 23:30 | 10.198 | 9.8655 | 9.04 | 10.614 | 0.54136 | 1.574
2018-02-01 | 0:00 | 2019-02-01 | 10.149
2018-02-01 | 0:30 | 2019-02-01 00:30 | 10.124
2018-02-01 | 1:00 | 2019-02-01 01:00 | 10.051
2018-02-01 | 1:30 | 2019-02-01 01:30 | 10.026
2018-02-01 | 2:00 | 2019-02-01 02:00 | 9.952
2018-02-01 | 2:30 | 2019-02-01 02:30 | 9.952
2018-02-01 | 3:00 | 2019-02-01 03:00 | 9.903
2018-02-01 | 3:30 | 2019-02-01 03:30 | 9.829
2018-02-01 | 4:00 | 2019-02-01 04:00 | 9.805
2018-02-01 | 4:30 | 2019-02-01 04:30 | 9.78
2018-02-01 | 5:00 | 2019-02-01 05:00 | 9.78
2018-02-01 | 5:30 | 2019-02-01 05:30 | 9.731
2018-02-01 | 6:00 | 2019-02-01 06:00 | 9.731
2018-02-01 | 6:30 | 2019-02-01 06:30 | 9.756
2018-02-01 | 7:00 | 2019-02-01 07:00 | 9.731
2018-02-01 | 7:30 | 2019-02-01 07:30 | 9.78
2018-02-01 | 8:00 | 2019-02-01 08:00 | 9.731
2018-02-01 | 8:30 | 2019-02-01 08:30 | 9.731
2018-02-01 | 9:00 | 2019-02-01 09:00 | 9.731
2018-02-01 | 9:30 | 2019-02-01 09:30 | 9.805
2018-02-01 | 10:00 | 2019-02-01 10:00 | 9.879
2018-02-01 | 10:30 | 2019-02-01 10:30 | 9.977
2018-02-01 | 11:00 | 2019-02-01 11:00 | 10.1
2018-02-01 | 11:30 | 2019-02-01 11:30 | 10.198
2018-02-01 | 12:00 | 2019-02-01 12:00 | 10.345
2018-02-01 | 12:30 | 2019-02-01 12:30 | 10.443
2018-02-01 | 13:00 | 2019-02-01 13:00 | 10.565
2018-02-01 | 13:30 | 2019-02-01 13:30 | 10.712
2018-02-01 | 14:00 | 2019-02-01 14:00 | 10.883
2018-02-01 | 14:30 | 2019-02-01 14:30 | 11.053
2018-02-01 | 15:00 | 2019-02-01 15:00 | 11.151
2018-02-01 | 15:30 | 2019-02-01 15:30 | 11.273
2018-02-01 | 16:00 | 2019-02-01 16:00 | 11.321
2018-02-01 | 16:30 | 2019-02-01 16:30 | 11.37
2018-02-01 | 17:00 | 2019-02-01 17:00 | 11.394
2018-02-01 | 17:30 | 2019-02-01 17:30 | 11.443
2018-02-01 | 18:00 | 2019-02-01 18:00 | 11.467
2018-02-01 | 18:30 | 2019-02-01 18:30 | 11.467
2018-02-01 | 19:00 | 2019-02-01 19:00 | 11.467
2018-02-01 | 19:30 | 2019-02-01 19:30 | 11.443
2018-02-01 | 20:00 | 2019-02-01 20:00 | 11.419
2018-02-01 | 20:30 | 2019-02-01 20:30 | 11.443
2018-02-01 | 21:00 | 2019-02-01 21:00 | 11.394
2018-02-01 | 21:30 | 2019-02-01 21:30 | 11.394
2018-02-01 | 22:00 | 2019-02-01 22:00 | 11.37
2018-02-01 | 22:30 | 2019-02-01 22:30 | 11.346
2018-02-01 | 23:00 | 2019-02-01 23:00 | 11.321
2018-02-01 | 23:30 | 2019-02-01 23:30 | 11.321 | 10.5424 | 9.731 | 11.467 | 0.71551 | 1.736
2018-02-02 | 0:00 | 2019-02-02 | 11.248
2018-02-02 | 0:30 | 2019-02-02 00:30 | 11.248
2018-02-02 | 1:00 | 2019-02-02 01:00 | 11.224
2018-02-02 | 1:30 | 2019-02-02 01:30 | 11.224
2018-02-02 | 2:00 | 2019-02-02 02:00 | 11.175
2018-02-02 | 2:30 | 2019-02-02 02:30 | 11.151
2018-02-02 | 3:00 | 2019-02-02 03:00 | 11.151
2018-02-02 | 3:30 | 2019-02-02 03:30 | 11.127
2018-02-02 | 4:00 | 2019-02-02 04:00 | 11.102
2018-02-02 | 4:30 | 2019-02-02 04:30 | 11.053
2018-02-02 | 5:00 | 2019-02-02 05:00 | 11.053
2018-02-02 | 5:30 | 2019-02-02 05:30 | 11.053
2018-02-02 | 6:00 | 2019-02-02 06:00 | 11.053
2018-02-02 | 6:30 | 2019-02-02 06:30 | 11.029
2018-02-02 | 7:00 | 2019-02-02 07:00 | 11.005
2018-02-02 | 7:30 | 2019-02-02 07:30 | 11.029
2018-02-02 | 8:00 | 2019-02-02 08:00 | 11.029
2018-02-02 | 8:30 | 2019-02-02 08:30 | 11.005
2018-02-02 | 9:00 | 2019-02-02 09:00 | 11.029
2018-02-02 | 9:30 | 2019-02-02 09:30 | 11.029
2018-02-02 | 10:00 | 2019-02-02 10:00 | 11.029
2018-02-02 | 10:30 | 2019-02-02 10:30 | 11.078
2018-02-02 | 11:00 | 2019-02-02 11:00 | 11.102
2018-02-02 | 11:30 | 2019-02-02 11:30 | 11.175
2018-02-02 | 12:00 | 2019-02-02 12:00 | 11.248
2018-02-02 | 12:30 | 2019-02-02 12:30 | 11.346
2018-02-02 | 13:00 | 2019-02-02 13:00 | 11.419
2018-02-02 | 13:30 | 2019-02-02 13:30 | 11.54
2018-02-02 | 14:00 | 2019-02-02 14:00 | 11.662
2018-02-02 | 14:30 | 2019-02-02 14:30 | 11.832
2018-02-02 | 15:00 | 2019-02-02 15:00 | 11.832
2018-02-02 | 15:30 | 2019-02-02 15:30 | 11.832
2018-02-02 | 16:00 | 2019-02-02 16:00 | 11.832
2018-02-02 | 16:30 | 2019-02-02 16:30 | 11.759
2018-02-02 | 17:00 | 2019-02-02 17:00 | 11.71
2018-02-02 | 17:30 | 2019-02-02 17:30 | 11.662
2018-02-02 | 18:00 | 2019-02-02 18:00 | 11.662
2018-02-02 | 18:30 | 2019-02-02 18:30 | 11.589
2018-02-02 | 19:00 | 2019-02-02 19:00 | 11.54
2018-02-02 | 19:30 | 2019-02-02 19:30 | 11.467
2018-02-02 | 20:00 | 2019-02-02 20:00 | 11.394
2018-02-02 | 20:30 | 2019-02-02 20:30 | 11.321
2018-02-02 | 21:00 | 2019-02-02 21:00 | 11.273
2018-02-02 | 21:30 | 2019-02-02 21:30 | 11.248
2018-02-02 | 22:00 | 2019-02-02 22:00 | 11.2
2018-02-02 | 22:30 | 2019-02-02 22:30 | 11.2
2018-02-02 | 23:00 | 2019-02-02 23:00 | 11.151
2018-02-02 | 23:30 | 2019-02-02 23:30 | 11.102 | 11.2963 | 11.005 | 11.832 | 0.26706 | 0.827
2018-02-03 | 0:00 | 2019-02-03 | 11.053
2018-02-03 | 0:30 | 2019-02-03 00:30 | 10.98
2018-02-03 | 1:00 | 2019-02-03 01:00 | 10.907
2018-02-03 | 1:30 | 2019-02-03 01:30 | 10.883
2018-02-03 | 2:00 | 2019-02-03 02:00 | 10.858
2018-02-03 | 2:30 | 2019-02-03 02:30 | 10.81
2018-02-03 | 3:00 | 2019-02-03 03:00 | 10.761
2018-02-03 | 3:30 | 2019-02-03 03:30 | 10.736
2018-02-03 | 4:00 | 2019-02-03 04:00 | 10.712
2018-02-03 | 4:30 | 2019-02-03 04:30 | 10.663
2018-02-03 | 5:00 | 2019-02-03 05:00 | 10.614
2018-02-03 | 5:30 | 2019-02-03 05:30 | 10.565
2018-02-03 | 6:00 | 2019-02-03 06:00 | 10.516
2018-02-03 | 6:30 | 2019-02-03 06:30 | 10.541
2018-02-03 | 7:00 | 2019-02-03 07:00 | 10.492
2018-02-03 | 7:30 | 2019-02-03 07:30 | 10.467
2018-02-03 | 8:00 | 2019-02-03 08:00 | 10.467
2018-02-03 | 8:30 | 2019-02-03 08:30 | 10.369
2018-02-03 | 9:00 | 2019-02-03 09:00 | 10.32
2018-02-03 | 9:30 | 2019-02-03 09:30 | 10.296
2018-02-03 | 10:00 | 2019-02-03 10:00 | 10.271
2018-02-03 | 10:30 | 2019-02-03 10:30 | 10.345
2018-02-03 | 11:00 | 2019-02-03 11:00 | 10.418
2018-02-03 | 11:30 | 2019-02-03 11:30 | 10.516
2018-02-03 | 12:00 | 2019-02-03 12:00 | 10.663
2018-02-03 | 12:30 | 2019-02-03 12:30 | 10.736
2018-02-03 | 13:00 | 2019-02-03 13:00 | 10.858
2018-02-03 | 13:30 | 2019-02-03 13:30 | 11.005
2018-02-03 | 14:00 | 2019-02-03 14:00 | 11.151
2018-02-03 | 14:30 | 2019-02-03 14:30 | 11.2
2018-02-03 | 15:00 | 2019-02-03 15:00 | 11.297
2018-02-03 | 15:30 | 2019-02-03 15:30 | 11.321
2018-02-03 | 16:00 | 2019-02-03 16:00 | 11.273
2018-02-03 | 16:30 | 2019-02-03 16:30 | 11.224
2018-02-03 | 17:00 | 2019-02-03 17:00 | 11.2
2018-02-03 | 17:30 | 2019-02-03 17:30 | 11.151
2018-02-03 | 18:00 | 2019-02-03 18:00 | 11.127
2018-02-03 | 18:30 | 2019-02-03 18:30 | 11.029
2018-02-03 | 19:00 | 2019-02-03 19:00 | 10.932
2018-02-03 | 19:30 | 2019-02-03 19:30 | 10.883
2018-02-03 | 20:00 | 2019-02-03 20:00 | 10.785
2018-02-03 | 20:30 | 2019-02-03 20:30 | 10.712
2018-02-03 | 21:00 | 2019-02-03 21:00 | 10.614
2018-02-03 | 21:30 | 2019-02-03 21:30 | 10.565
2018-02-03 | 22:00 | 2019-02-03 22:00 | 10.516
2018-02-03 | 22:30 | 2019-02-03 22:30 | 10.492
2018-02-03 | 23:00 | 2019-02-03 23:00 | 10.467
2018-02-03 | 23:30 | 2019-02-03 23:30 | 10.418 | 10.7537 | 10.271 | 11.321 | 0.30091 | 1.05
2018-02-04 | 0:00 | 2019-02-04 | 10.32
2018-02-04 | 0:30 | 2019-02-04 00:30 | 10.271
2018-02-04 | 1:00 | 2019-02-04 01:00 | 10.173
2018-02-04 | 1:30 | 2019-02-04 01:30 | 10.124
2018-02-04 | 2:00 | 2019-02-04 02:00 | 10.026
2018-02-04 | 2:30 | 2019-02-04 02:30 | 9.977
2018-02-04 | 3:00 | 2019-02-04 03:00 | 9.952
2018-02-04 | 3:30 | 2019-02-04 03:30 | 9.928
2018-02-04 | 4:00 | 2019-02-04 04:00 | 9.879
2018-02-04 | 4:30 | 2019-02-04 04:30 | 9.78
2018-02-04 | 5:00 | 2019-02-04 05:00 | 9.706
2018-02-04 | 5:30 | 2019-02-04 05:30 | 9.682
2018-02-04 | 6:00 | 2019-02-04 06:00 | 9.657
2018-02-04 | 6:30 | 2019-02-04 06:30 | 9.632
2018-02-04 | 7:00 | 2019-02-04 07:00 | 9.657
2018-02-04 | 7:30 | 2019-02-04 07:30 | 9.632
2018-02-04 | 8:00 | 2019-02-04 08:00 | 9.534
2018-02-04 | 8:30 | 2019-02-04 08:30 | 9.558
2018-02-04 | 9:00 | 2019-02-04 09:00 | 9.583
2018-02-04 | 9:30 | 2019-02-04 09:30 | 9.583
2018-02-04 | 10:00 | 2019-02-04 10:00 | 9.534
2018-02-04 | 10:30 | 2019-02-04 10:30 | 9.509
2018-02-04 | 11:00 | 2019-02-04 11:00 | 9.583
2018-02-04 | 11:30 | 2019-02-04 11:30 | 9.657
2018-02-04 | 12:00 | 2019-02-04 12:00 | 9.78
2018-02-04 | 12:30 | 2019-02-04 12:30 | 9.977
2018-02-04 | 13:00 | 2019-02-04 13:00 | 10.149
2018-02-04 | 13:30 | 2019-02-04 13:30 | 10.173
2018-02-04 | 14:00 | 2019-02-04 14:00 | 9.977
2018-02-04 | 14:30 | 2019-02-04 14:30 | 9.928
2018-02-04 | 15:00 | 2019-02-04 15:00 | 10.026
2018-02-04 | 15:30 | 2019-02-04 15:30 | 10.149
2018-02-04 | 16:00 | 2019-02-04 16:00 | 10.222
2018-02-04 | 16:30 | 2019-02-04 16:30 | 10.1
2018-02-04 | 17:00 | 2019-02-04 17:00 | 10.051
2018-02-04 | 17:30 | 2019-02-04 17:30 | 10.026
2018-02-04 | 18:00 | 2019-02-04 18:00 | 9.977
2018-02-04 | 18:30 | 2019-02-04 18:30 | 9.928
2018-02-04 | 19:00 | 2019-02-04 19:00 | 9.829
2018-02-04 | 19:30 | 2019-02-04 19:30 | 9.805
2018-02-04 | 20:00 | 2019-02-04 20:00 | 9.78
2018-02-04 | 20:30 | 2019-02-04 20:30 | 9.731
2018-02-04 | 21:00 | 2019-02-04 21:00 | 9.682
2018-02-04 | 21:30 | 2019-02-04 21:30 | 9.632
2018-02-04 | 22:00 | 2019-02-04 22:00 | 9.608
2018-02-04 | 22:30 | 2019-02-04 22:30 | 9.558
2018-02-04 | 23:00 | 2019-02-04 23:00 | 9.509
2018-02-04 | 23:30 | 2019-02-04 23:30 | 9.41 | 9.8322 | 9.41 | 10.32 | 0.23992 | 0.91
2018-02-05 | 0:00 | 2019-02-05 | 9.336
2018-02-05 | 0:30 | 2019-02-05 00:30 | 9.262
2018-02-05 | 1:00 | 2019-02-05 01:00 | 9.188
2018-02-05 | 1:30 | 2019-02-05 01:30 | 9.139
2018-02-05 | 2:00 | 2019-02-05 02:00 | 9.064
2018-02-05 | 2:30 | 2019-02-05 02:30 | 8.965
2018-02-05 | 3:00 | 2019-02-05 03:00 | 8.891
2018-02-05 | 3:30 | 2019-02-05 03:30 | 8.841
2018-02-05 | 4:00 | 2019-02-05 04:00 | 8.792
2018-02-05 | 4:30 | 2019-02-05 04:30 | 8.792
2018-02-05 | 5:00 | 2019-02-05 05:00 | 8.742
2018-02-05 | 5:30 | 2019-02-05 05:30 | 8.643
2018-02-05 | 6:00 | 2019-02-05 06:00 | 8.593
2018-02-05 | 6:30 | 2019-02-05 06:30 | 8.568
2018-02-05 | 7:00 | 2019-02-05 07:00 | 8.543
2018-02-05 | 7:30 | 2019-02-05 07:30 | 8.543
2018-02-05 | 8:00 | 2019-02-05 08:00 | 8.543
2018-02-05 | 8:30 | 2019-02-05 08:30 | 8.543
2018-02-05 | 9:00 | 2019-02-05 09:00 | 8.494
2018-02-05 | 9:30 | 2019-02-05 09:30 | 8.494
2018-02-05 | 10:00 | 2019-02-05 10:00 | 8.543
2018-02-05 | 10:30 | 2019-02-05 10:30 | 8.643
2018-02-05 | 11:00 | 2019-02-05 11:00 | 8.742
2018-02-05 | 11:30 | 2019-02-05 11:30 | 8.817
2018-02-05 | 12:00 | 2019-02-05 12:00 | 8.891
2018-02-05 | 12:30 | 2019-02-05 12:30 | 9.015
2018-02-05 | 13:00 | 2019-02-05 13:00 | 9.04
2018-02-05 | 13:30 | 2019-02-05 13:30 | 9.114
2018-02-05 | 14:00 | 2019-02-05 14:00 | 9.287
2018-02-05 | 14:30 | 2019-02-05 14:30 | 9.361
2018-02-05 | 15:00 | 2019-02-05 15:00 | 9.41
2018-02-05 | 15:30 | 2019-02-05 15:30 | 9.435
2018-02-05 | 16:00 | 2019-02-05 16:00 | 9.485
2018-02-05 | 16:30 | 2019-02-05 16:30 | 9.509
2018-02-05 | 17:00 | 2019-02-05 17:00 | 9.509
2018-02-05 | 17:30 | 2019-02-05 17:30 | 9.509
2018-02-05 | 18:00 | 2019-02-05 18:00 | 9.485
2018-02-05 | 18:30 | 2019-02-05 18:30 | 9.485
2018-02-05 | 19:00 | 2019-02-05 19:00 | 9.46
2018-02-05 | 19:30 | 2019-02-05 19:30 | 9.41
2018-02-05 | 20:00 | 2019-02-05 20:00 | 9.312
2018-02-05 | 20:30 | 2019-02-05 20:30 | 9.213
2018-02-05 | 21:00 | 2019-02-05 21:00 | 9.089
2018-02-05 | 21:30 | 2019-02-05 21:30 | 9.089
2018-02-05 | 22:00 | 2019-02-05 22:00 | 9.089
2018-02-05 | 22:30 | 2019-02-05 22:30 | 9.064
2018-02-05 | 23:00 | 2019-02-05 23:00 | 9.015
2018-02-05 | 23:30 | 2019-02-05 23:30 | 8.941 | 9.0195 | 8.494 | 9.509 | 0.33614 | 1.015
2018-02-06 | 0:00 | 2019-02-06 | 8.866
2018-02-06 | 0:30 | 2019-02-06 00:30 | 8.841
2018-02-06 | 1:00 | 2019-02-06 01:00 | 8.817
2018-02-06 | 1:30 | 2019-02-06 01:30 | 8.693
2018-02-06 | 2:00 | 2019-02-06 02:00 | 8.841
2018-02-06 | 2:30 | 2019-02-06 02:30 | 8.941
2018-02-06 | 3:00 | 2019-02-06 03:00 | 8.841
2018-02-06 | 3:30 | 2019-02-06 03:30 | 8.792
2018-02-06 | 4:00 | 2019-02-06 04:00 | 8.792
2018-02-06 | 4:30 | 2019-02-06 04:30 | 8.742
2018-02-06 | 5:00 | 2019-02-06 05:00 | 8.717
2018-02-06 | 5:30 | 2019-02-06 05:30 | 8.742
2018-02-06 | 6:00 | 2019-02-06 06:00 | 8.717
2018-02-06 | 6:30 | 2019-02-06 06:30 | 8.742
2018-02-06 | 7:00 | 2019-02-06 07:00 | 8.742
2018-02-06 | 7:30 | 2019-02-06 07:30 | 8.717
2018-02-06 | 8:00 | 2019-02-06 08:00 | 8.742
2018-02-06 | 8:30 | 2019-02-06 08:30 | 8.742
2018-02-06 | 9:00 | 2019-02-06 09:00 | 8.767
2018-02-06 | 9:30 | 2019-02-06 09:30 | 8.767
2018-02-06 | 10:00 | 2019-02-06 10:00 | 8.792
2018-02-06 | 10:30 | 2019-02-06 10:30 | 8.841
2018-02-06 | 11:00 | 2019-02-06 11:00 | 8.891
2018-02-06 | 11:30 | 2019-02-06 11:30 | 9.015
2018-02-06 | 12:00 | 2019-02-06 12:00 | 9.089
2018-02-06 | 12:30 | 2019-02-06 12:30 | 9.312
2018-02-06 | 13:00 | 2019-02-06 13:00 | 9.312
2018-02-06 | 13:30 | 2019-02-06 13:30 | 9.386
2018-02-06 | 14:00 | 2019-02-06 14:00 | 9.41
2018-02-06 | 14:30 | 2019-02-06 14:30 | 9.558
2018-02-06 | 15:00 | 2019-02-06 15:00 | 9.657
2018-02-06 | 15:30 | 2019-02-06 15:30 | 9.706
2018-02-06 | 16:00 | 2019-02-06 16:00 | 9.756
2018-02-06 | 16:30 | 2019-02-06 16:30 | 9.682
2018-02-06 | 17:00 | 2019-02-06 17:00 | 9.608
2018-02-06 | 17:30 | 2019-02-06 17:30 | 9.534
2018-02-06 | 18:00 | 2019-02-06 18:00 | 9.485
2018-02-06 | 18:30 | 2019-02-06 18:30 | 9.41
2018-02-06 | 19:00 | 2019-02-06 19:00 | 9.287
2018-02-06 | 19:30 | 2019-02-06 19:30 | 9.188
2018-02-06 | 20:00 | 2019-02-06 20:00 | 9.064
2018-02-06 | 20:30 | 2019-02-06 20:30 | 8.965
2018-02-06 | 21:00 | 2019-02-06 21:00 | 8.841
2018-02-06 | 21:30 | 2019-02-06 21:30 | 8.693
2018-02-06 | 22:00 | 2019-02-06 22:00 | 8.543
2018-02-06 | 22:30 | 2019-02-06 22:30 | 8.469
2018-02-06 | 23:00 | 2019-02-06 23:00 | 8.319
2018-02-06 | 23:30 | 2019-02-06 23:30 | 8.195 | 8.991 | 8.195 | 9.756 | 0.38142 | 1.561
2018-02-07 | 0:00 | 2019-02-07 | 8.095
2018-02-07 | 0:30 | 2019-02-07 00:30 | 7.97
2018-02-07 | 1:00 | 2019-02-07 01:00 | 7.845
2018-02-07 | 1:30 | 2019-02-07 01:30 | 7.745
2018-02-07 | 2:00 | 2019-02-07 02:00 | 7.67
2018-02-07 | 2:30 | 2019-02-07 02:30 | 7.569
2018-02-07 | 3:00 | 2019-02-07 03:00 | 7.544
2018-02-07 | 3:30 | 2019-02-07 03:30 | 7.444
2018-02-07 | 4:00 | 2019-02-07 04:00 | 7.419
2018-02-07 | 4:30 | 2019-02-07 04:30 | 7.293
2018-02-07 | 5:00 | 2019-02-07 05:00 | 7.268
2018-02-07 | 5:30 | 2019-02-07 05:30 | 7.192
2018-02-07 | 6:00 | 2019-02-07 06:00 | 7.142
2018-02-07 | 6:30 | 2019-02-07 06:30 | 7.091
2018-02-07 | 7:00 | 2019-02-07 07:00 | 7.041
2018-02-07 | 7:30 | 2019-02-07 07:30 | 6.965
2018-02-07 | 8:00 | 2019-02-07 08:00 | 6.914
2018-02-07 | 8:30 | 2019-02-07 08:30 | 6.914
2018-02-07 | 9:00 | 2019-02-07 09:00 | 6.99
2018-02-07 | 9:30 | 2019-02-07 09:30 | 7.015
2018-02-07 | 10:00 | 2019-02-07 10:00 | 7.142
2018-02-07 | 10:30 | 2019-02-07 10:30 | 7.242
2018-02-07 | 11:00 | 2019-02-07 11:00 | 7.393
2018-02-07 | 11:30 | 2019-02-07 11:30 | 7.544
2018-02-07 | 12:00 | 2019-02-07 12:00 | 7.77
2018-02-07 | 12:30 | 2019-02-07 12:30 | 7.97
2018-02-07 | 13:00 | 2019-02-07 13:00 | 8.145
2018-02-07 | 13:30 | 2019-02-07 13:30 | 8.319
2018-02-07 | 14:00 | 2019-02-07 14:00 | 8.469
2018-02-07 | 14:30 | 2019-02-07 14:30 | 8.643
2018-02-07 | 15:00 | 2019-02-07 15:00 | 8.767
2018-02-07 | 15:30 | 2019-02-07 15:30 | 8.792
2018-02-07 | 16:00 | 2019-02-07 16:00 | 8.841
2018-02-07 | 16:30 | 2019-02-07 16:30 | 8.941
2018-02-07 | 17:00 | 2019-02-07 17:00 | 8.941
2018-02-07 | 17:30 | 2019-02-07 17:30 | 8.941
2018-02-07 | 18:00 | 2019-02-07 18:00 | 8.965
2018-02-07 | 18:30 | 2019-02-07 18:30 | 8.916
2018-02-07 | 19:00 | 2019-02-07 19:00 | 8.891
2018-02-07 | 19:30 | 2019-02-07 19:30 | 8.891
2018-02-07 | 20:00 | 2019-02-07 20:00 | 8.866
2018-02-07 | 20:30 | 2019-02-07 20:30 | 8.866
2018-02-07 | 21:00 | 2019-02-07 21:00 | 8.841
2018-02-07 | 21:30 | 2019-02-07 21:30 | 8.817
2018-02-07 | 22:00 | 2019-02-07 22:00 | 8.742
2018-02-07 | 22:30 | 2019-02-07 22:30 | 8.693
2018-02-07 | 23:00 | 2019-02-07 23:00 | 8.668
2018-02-07 | 23:30 | 2019-02-07 23:30 | 8.643 | 8.0164 | 6.914 | 8.965 | 0.74699 | 2.051
2018-02-08 | 0:00 | 2019-02-08 | 8.618
2018-02-08 | 0:30 | 2019-02-08 00:30 | 8.519
2018-02-08 | 1:00 | 2019-02-08 01:00 | 8.519
2018-02-08 | 1:30 | 2019-02-08 01:30 | 8.444
2018-02-08 | 2:00 | 2019-02-08 02:00 | 8.394
2018-02-08 | 2:30 | 2019-02-08 02:30 | 8.319
2018-02-08 | 3:00 | 2019-02-08 03:00 | 8.27
2018-02-08 | 3:30 | 2019-02-08 03:30 | 8.245
2018-02-08 | 4:00 | 2019-02-08 04:00 | 8.245
2018-02-08 | 4:30 | 2019-02-08 04:30 | 8.17
2018-02-08 | 5:00 | 2019-02-08 05:00 | 8.145
2018-02-08 | 5:30 | 2019-02-08 05:30 | 8.12
2018-02-08 | 6:00 | 2019-02-08 06:00 | 8.045
2018-02-08 | 6:30 | 2019-02-08 06:30 | 8.02
2018-02-08 | 7:00 | 2019-02-08 07:00 | 8.02
2018-02-08 | 7:30 | 2019-02-08 07:30 | 7.995
2018-02-08 | 8:00 | 2019-02-08 08:00 | 8.02
2018-02-08 | 8:30 | 2019-02-08 08:30 | 8.095
2018-02-08 | 9:00 | 2019-02-08 09:00 | 8.145
2018-02-08 | 9:30 | 2019-02-08 09:30 | 8.245
2018-02-08 | 10:00 | 2019-02-08 10:00 | 8.319
2018-02-08 | 10:30 | 2019-02-08 10:30 | 8.394
2018-02-08 | 11:00 | 2019-02-08 11:00 | 8.519
2018-02-08 | 11:30 | 2019-02-08 11:30 | 8.593
2018-02-08 | 12:00 | 2019-02-08 12:00 | 8.817
2018-02-08 | 12:30 | 2019-02-08 12:30 | 8.99
2018-02-08 | 13:00 | 2019-02-08 13:00 | 9.139
2018-02-08 | 13:30 | 2019-02-08 13:30 | 9.188
2018-02-08 | 14:00 | 2019-02-08 14:00 | 9.287
2018-02-08 | 14:30 | 2019-02-08 14:30 | 9.361
2018-02-08 | 15:00 | 2019-02-08 15:00 | 9.558
2018-02-08 | 15:30 | 2019-02-08 15:30 | 9.682
2018-02-08 | 16:00 | 2019-02-08 16:00 | 9.731
2018-02-08 | 16:30 | 2019-02-08 16:30 | 9.756
2018-02-08 | 17:00 | 2019-02-08 17:00 | 9.78
2018-02-08 | 17:30 | 2019-02-08 17:30 | 9.78
2018-02-08 | 18:00 | 2019-02-08 18:00 | 9.805
2018-02-08 | 18:30 | 2019-02-08 18:30 | 9.854
2018-02-08 | 19:00 | 2019-02-08 19:00 | 9.805
2018-02-08 | 19:30 | 2019-02-08 19:30 | 9.78
2018-02-08 | 20:00 | 2019-02-08 20:00 | 9.731
2018-02-08 | 20:30 | 2019-02-08 20:30 | 9.706
2018-02-08 | 21:00 | 2019-02-08 21:00 | 9.657
2018-02-08 | 21:30 | 2019-02-08 21:30 | 9.632
2018-02-08 | 22:00 | 2019-02-08 22:00 | 9.583
2018-02-08 | 22:30 | 2019-02-08 22:30 | 9.534
2018-02-08 | 23:00 | 2019-02-08 23:00 | 9.46
2018-02-08 | 23:30 | 2019-02-08 23:30 | 9.386 | 8.9046 | 7.995 | 9.854 | 0.68748 | 1.859
2018-02-09 | 0:00 | 2019-02-09 | 9.386
2018-02-09 | 0:30 | 2019-02-09 00:30 | 9.336
2018-02-09 | 1:00 | 2019-02-09 01:00 | 9.287
2018-02-09 | 1:30 | 2019-02-09 01:30 | 9.188
2018-02-09 | 2:00 | 2019-02-09 02:00 | 9.163
2018-02-09 | 2:30 | 2019-02-09 02:30 | 9.089
2018-02-09 | 3:00 | 2019-02-09 03:00 | 9.064
2018-02-09 | 3:30 | 2019-02-09 03:30 | 9.04
2018-02-09 | 4:00 | 2019-02-09 04:00 | 8.99
2018-02-09 | 4:30 | 2019-02-09 04:30 | 8.965
2018-02-09 | 5:00 | 2019-02-09 05:00 | 8.916
2018-02-09 | 5:30 | 2019-02-09 05:30 | 8.941
2018-02-09 | 6:00 | 2019-02-09 06:00 | 8.916
2018-02-09 | 6:30 | 2019-02-09 06:30 | 8.891
2018-02-09 | 7:00 | 2019-02-09 07:00 | 8.841
2018-02-09 | 7:30 | 2019-02-09 07:30 | 8.841
2018-02-09 | 8:00 | 2019-02-09 08:00 | 8.866
2018-02-09 | 8:30 | 2019-02-09 08:30 | 8.841
2018-02-09 | 9:00 | 2019-02-09 09:00 | 8.866
2018-02-09 | 9:30 | 2019-02-09 09:30 | 8.916
2018-02-09 | 10:00 | 2019-02-09 10:00 | 9.015
2018-02-09 | 10:30 | 2019-02-09 10:30 | 9.089
2018-02-09 | 11:00 | 2019-02-09 11:00 | 9.089
2018-02-09 | 11:30 | 2019-02-09 11:30 | 9.163
2018-02-09 | 12:00 | 2019-02-09 12:00 | 9.262
2018-02-09 | 12:30 | 2019-02-09 12:30 | 9.46
2018-02-09 | 13:00 | 2019-02-09 13:00 | 9.583
2018-02-09 | 13:30 | 2019-02-09 13:30 | 9.731
2018-02-09 | 14:00 | 2019-02-09 14:00 | 9.879
2018-02-09 | 14:30 | 2019-02-09 14:30 | 9.977
2018-02-09 | 15:00 | 2019-02-09 15:00 | 10.001
2018-02-09 | 15:30 | 2019-02-09 15:30 | 10.1
2018-02-09 | 16:00 | 2019-02-09 16:00 | 10.1
2018-02-09 | 16:30 | 2019-02-09 16:30 | 10.075
2018-02-09 | 17:00 | 2019-02-09 17:00 | 10.1
2018-02-09 | 17:30 | 2019-02-09 17:30 | 10.051
2018-02-09 | 18:00 | 2019-02-09 18:00 | 10.026
2018-02-09 | 18:30 | 2019-02-09 18:30 | 9.78
2018-02-09 | 19:00 | 2019-02-09 19:00 | 9.386
2018-02-09 | 19:30 | 2019-02-09 19:30 | 9.213
2018-02-09 | 20:00 | 2019-02-09 20:00 | 9.287
2018-02-09 | 20:30 | 2019-02-09 20:30 | 9.312
2018-02-09 | 21:00 | 2019-02-09 21:00 | 9.238
2018-02-09 | 21:30 | 2019-02-09 21:30 | 9.089
2018-02-09 | 22:00 | 2019-02-09 22:00 | 8.965
2018-02-09 | 22:30 | 2019-02-09 22:30 | 8.841
2018-02-09 | 23:00 | 2019-02-09 23:00 | 8.841
2018-02-09 | 23:30 | 2019-02-09 23:30 | 8.866 | 9.2888 | 8.841 | 10.1 | 0.42657 | 1.259
2018-02-10 | 0:00 | 2019-02-10 | 8.817
2018-02-10 | 0:30 | 2019-02-10 00:30 | 8.792
2018-02-10 | 1:00 | 2019-02-10 01:00 | 8.792
2018-02-10 | 1:30 | 2019-02-10 01:30 | 8.792
2018-02-10 | 2:00 | 2019-02-10 02:00 | 8.792
2018-02-10 | 2:30 | 2019-02-10 02:30 | 8.742
2018-02-10 | 3:00 | 2019-02-10 03:00 | 8.618
2018-02-10 | 3:30 | 2019-02-10 03:30 | 8.568
2018-02-10 | 4:00 | 2019-02-10 04:00 | 8.593
2018-02-10 | 4:30 | 2019-02-10 04:30 | 8.593
2018-02-10 | 5:00 | 2019-02-10 05:00 | 8.543
2018-02-10 | 5:30 | 2019-02-10 05:30 | 8.494
2018-02-10 | 6:00 | 2019-02-10 06:00 | 8.469
2018-02-10 | 6:30 | 2019-02-10 06:30 | 8.369
2018-02-10 | 7:00 | 2019-02-10 07:00 | 8.369
2018-02-10 | 7:30 | 2019-02-10 07:30 | 8.344
2018-02-10 | 8:00 | 2019-02-10 08:00 | 8.27
2018-02-10 | 8:30 | 2019-02-10 08:30 | 8.195
2018-02-10 | 9:00 | 2019-02-10 09:00 | 8.17
2018-02-10 | 9:30 | 2019-02-10 09:30 | 8.17
2018-02-10 | 10:00 | 2019-02-10 10:00 | 8.27
2018-02-10 | 10:30 | 2019-02-10 10:30 | 8.369
2018-02-10 | 11:00 | 2019-02-10 11:00 | 8.444
2018-02-10 | 11:30 | 2019-02-10 11:30 | 8.618
2018-02-10 | 12:00 | 2019-02-10 12:00 | 8.841
2018-02-10 | 12:30 | 2019-02-10 12:30 | 8.99
2018-02-10 | 13:00 | 2019-02-10 13:00 | 9.089
2018-02-10 | 13:30 | 2019-02-10 13:30 | 9.163
2018-02-10 | 14:00 | 2019-02-10 14:00 | 9.312
2018-02-10 | 14:30 | 2019-02-10 14:30 | 9.485
2018-02-10 | 15:00 | 2019-02-10 15:00 | 9.583
2018-02-10 | 15:30 | 2019-02-10 15:30 | 9.583
2018-02-10 | 16:00 | 2019-02-10 16:00 | 9.632
2018-02-10 | 16:30 | 2019-02-10 16:30 | 9.682
2018-02-10 | 17:00 | 2019-02-10 17:00 | 9.706
2018-02-10 | 17:30 | 2019-02-10 17:30 | 9.682
2018-02-10 | 18:00 | 2019-02-10 18:00 | 9.632
2018-02-10 | 18:30 | 2019-02-10 18:30 | 9.558
2018-02-10 | 19:00 | 2019-02-10 19:00 | 9.509
2018-02-10 | 19:30 | 2019-02-10 19:30 | 9.485
2018-02-10 | 20:00 | 2019-02-10 20:00 | 9.435
2018-02-10 | 20:30 | 2019-02-10 20:30 | 9.361
2018-02-10 | 21:00 | 2019-02-10 21:00 | 9.312
2018-02-10 | 21:30 | 2019-02-10 21:30 | 9.213
2018-02-10 | 22:00 | 2019-02-10 22:00 | 9.114
2018-02-10 | 22:30 | 2019-02-10 22:30 | 9.064
2018-02-10 | 23:00 | 2019-02-10 23:00 | 9.015
2018-02-10 | 23:30 | 2019-02-10 23:30 | 8.99 | 8.9298 | 8.17 | 9.706 | 0.48824 | 1.536
2018-02-11 | 0:00 | 2019-02-11 | 8.866
2018-02-11 | 0:30 | 2019-02-11 00:30 | 8.841
2018-02-11 | 1:00 | 2019-02-11 01:00 | 8.792
2018-02-11 | 1:30 | 2019-02-11 01:30 | 8.742
2018-02-11 | 2:00 | 2019-02-11 02:00 | 8.668
2018-02-11 | 2:30 | 2019-02-11 02:30 | 8.593
2018-02-11 | 3:00 | 2019-02-11 03:00 | 8.543
2018-02-11 | 3:30 | 2019-02-11 03:30 | 8.519
2018-02-11 | 4:00 | 2019-02-11 04:00 | 8.519
2018-02-11 | 4:30 | 2019-02-11 04:30 | 8.494
2018-02-11 | 5:00 | 2019-02-11 05:00 | 8.419
2018-02-11 | 5:30 | 2019-02-11 05:30 | 8.394
2018-02-11 | 6:00 | 2019-02-11 06:00 | 8.369
2018-02-11 | 6:30 | 2019-02-11 06:30 | 8.369
2018-02-11 | 7:00 | 2019-02-11 07:00 | 8.344
2018-02-11 | 7:30 | 2019-02-11 07:30 | 8.344
2018-02-11 | 8:00 | 2019-02-11 08:00 | 8.344
2018-02-11 | 8:30 | 2019-02-11 08:30 | 8.394
2018-02-11 | 9:00 | 2019-02-11 09:00 | 8.369
2018-02-11 | 9:30 | 2019-02-11 09:30 | 8.444
2018-02-11 | 10:00 | 2019-02-11 10:00 | 8.543
2018-02-11 | 10:30 | 2019-02-11 10:30 | 8.668
2018-02-11 | 11:00 | 2019-02-11 11:00 | 8.668
2018-02-11 | 11:30 | 2019-02-11 11:30 | 8.767
2018-02-11 | 12:00 | 2019-02-11 12:00 | 8.866
2018-02-11 | 12:30 | 2019-02-11 12:30 | 8.965
2018-02-11 | 13:00 | 2019-02-11 13:00 | 9.089
2018-02-11 | 13:30 | 2019-02-11 13:30 | 9.188
2018-02-11 | 14:00 | 2019-02-11 14:00 | 9.287
2018-02-11 | 14:30 | 2019-02-11 14:30 | 9.386
2018-02-11 | 15:00 | 2019-02-11 15:00 | 9.558
2018-02-11 | 15:30 | 2019-02-11 15:30 | 9.682
2018-02-11 | 16:00 | 2019-02-11 16:00 | 9.805
2018-02-11 | 16:30 | 2019-02-11 16:30 | 9.829
2018-02-11 | 17:00 | 2019-02-11 17:00 | 9.805
2018-02-11 | 17:30 | 2019-02-11 17:30 | 9.854
2018-02-11 | 18:00 | 2019-02-11 18:00 | 9.854
2018-02-11 | 18:30 | 2019-02-11 18:30 | 9.78
2018-02-11 | 19:00 | 2019-02-11 19:00 | 9.731
2018-02-11 | 19:30 | 2019-02-11 19:30 | 9.682
2018-02-11 | 20:00 | 2019-02-11 20:00 | 9.632
2018-02-11 | 20:30 | 2019-02-11 20:30 | 9.558
2018-02-11 | 21:00 | 2019-02-11 21:00 | 9.435
2018-02-11 | 21:30 | 2019-02-11 21:30 | 9.336
2018-02-11 | 22:00 | 2019-02-11 22:00 | 9.262
2018-02-11 | 22:30 | 2019-02-11 22:30 | 9.188
2018-02-11 | 23:00 | 2019-02-11 23:00 | 9.114
2018-02-11 | 23:30 | 2019-02-11 23:30 | 9.064 | 8.9992 | 8.344 | 9.854 | 0.52513 | 1.51
2018-02-12 | 0:00 | 2019-02-12 | 9.015
2018-02-12 | 0:30 | 2019-02-12 00:30 | 8.941
2018-02-12 | 1:00 | 2019-02-12 01:00 | 8.891
2018-02-12 | 1:30 | 2019-02-12 01:30 | 8.841
2018-02-12 | 2:00 | 2019-02-12 02:00 | 8.792
2018-02-12 | 2:30 | 2019-02-12 02:30 | 8.742
2018-02-12 | 3:00 | 2019-02-12 03:00 | 8.717
2018-02-12 | 3:30 | 2019-02-12 03:30 | 8.668
2018-02-12 | 4:00 | 2019-02-12 04:00 | 8.643
2018-02-12 | 4:30 | 2019-02-12 04:30 | 8.618
2018-02-12 | 5:00 | 2019-02-12 05:00 | 8.568
2018-02-12 | 5:30 | 2019-02-12 05:30 | 8.543
2018-02-12 | 6:00 | 2019-02-12 06:00 | 8.519
2018-02-12 | 6:30 | 2019-02-12 06:30 | 8.519
2018-02-12 | 7:00 | 2019-02-12 07:00 | 8.519
2018-02-12 | 7:30 | 2019-02-12 07:30 | 8.494
2018-02-12 | 8:00 | 2019-02-12 08:00 | 8.494
2018-02-12 | 8:30 | 2019-02-12 08:30 | 8.543
2018-02-12 | 9:00 | 2019-02-12 09:00 | 8.618
2018-02-12 | 9:30 | 2019-02-12 09:30 | 8.643
2018-02-12 | 10:00 | 2019-02-12 10:00 | 8.693
2018-02-12 | 10:30 | 2019-02-12 10:30 | 8.817
2018-02-12 | 11:00 | 2019-02-12 11:00 | 8.866
2018-02-12 | 11:30 | 2019-02-12 11:30 | 8.99
2018-02-12 | 12:00 | 2019-02-12 12:00 | 9.114
2018-02-12 | 12:30 | 2019-02-12 12:30 | 9.238
2018-02-12 | 13:00 | 2019-02-12 13:00 | 9.336
2018-02-12 | 13:30 | 2019-02-12 13:30 | 9.485
2018-02-12 | 14:00 | 2019-02-12 14:00 | 9.632
2018-02-12 | 14:30 | 2019-02-12 14:30 | 9.706
2018-02-12 | 15:00 | 2019-02-12 15:00 | 9.78
2018-02-12 | 15:30 | 2019-02-12 15:30 | 9.854
2018-02-12 | 16:00 | 2019-02-12 16:00 | 9.879
2018-02-12 | 16:30 | 2019-02-12 16:30 | 9.903
2018-02-12 | 17:00 | 2019-02-12 17:00 | 9.903
2018-02-12 | 17:30 | 2019-02-12 17:30 | 9.952
2018-02-12 | 18:00 | 2019-02-12 18:00 | 9.928
2018-02-12 | 18:30 | 2019-02-12 18:30 | 9.903
2018-02-12 | 19:00 | 2019-02-12 19:00 | 9.879
2018-02-12 | 19:30 | 2019-02-12 19:30 | 9.854
2018-02-12 | 20:00 | 2019-02-12 20:00 | 9.829
2018-02-12 | 20:30 | 2019-02-12 20:30 | 9.805
2018-02-12 | 21:00 | 2019-02-12 21:00 | 9.829
2018-02-12 | 21:30 | 2019-02-12 21:30 | 9.805
2018-02-12 | 22:00 | 2019-02-12 22:00 | 9.78
2018-02-12 | 22:30 | 2019-02-12 22:30 | 9.731
2018-02-12 | 23:00 | 2019-02-12 23:00 | 9.756
2018-02-12 | 23:30 | 2019-02-12 23:30 | 9.756 | 9.2152 | 8.494 | 9.952 | 0.55961 | 1.458
2018-02-13 | 0:00 | 2019-02-13 | 9.706
2018-02-13 | 0:30 | 2019-02-13 00:30 | 9.682
2018-02-13 | 1:00 | 2019-02-13 01:00 | 9.657
2018-02-13 | 1:30 | 2019-02-13 01:30 | 9.632
2018-02-13 | 2:00 | 2019-02-13 02:00 | 9.608
2018-02-13 | 2:30 | 2019-02-13 02:30 | 9.583
2018-02-13 | 3:00 | 2019-02-13 03:00 | 9.583
2018-02-13 | 3:30 | 2019-02-13 03:30 | 9.583
2018-02-13 | 4:00 | 2019-02-13 04:00 | 9.558
2018-02-13 | 4:30 | 2019-02-13 04:30 | 9.509
2018-02-13 | 5:00 | 2019-02-13 05:00 | 9.46
2018-02-13 | 5:30 | 2019-02-13 05:30 | 9.46
2018-02-13 | 6:00 | 2019-02-13 06:00 | 9.435
2018-02-13 | 6:30 | 2019-02-13 06:30 | 9.435
2018-02-13 | 7:00 | 2019-02-13 07:00 | 9.41
2018-02-13 | 7:30 | 2019-02-13 07:30 | 9.361
2018-02-13 | 8:00 | 2019-02-13 08:00 | 9.386
2018-02-13 | 8:30 | 2019-02-13 08:30 | 9.41
2018-02-13 | 9:00 | 2019-02-13 09:00 | 9.46
2018-02-13 | 9:30 | 2019-02-13 09:30 | 9.485
2018-02-13 | 10:00 | 2019-02-13 10:00 | 9.509
2018-02-13 | 10:30 | 2019-02-13 10:30 | 9.583
2018-02-13 | 11:00 | 2019-02-13 11:00 | 9.632
2018-02-13 | 11:30 | 2019-02-13 11:30 | 9.731
2018-02-13 | 12:00 | 2019-02-13 12:00 | 9.78
2018-02-13 | 12:30 | 2019-02-13 12:30 | 9.829
2018-02-13 | 13:00 | 2019-02-13 13:00 | 9.928
2018-02-13 | 13:30 | 2019-02-13 13:30 | 10.001
2018-02-13 | 14:00 | 2019-02-13 14:00 | 10.1
2018-02-13 | 14:30 | 2019-02-13 14:30 | 10.198
2018-02-13 | 15:00 | 2019-02-13 15:00 | 10.271
2018-02-13 | 15:30 | 2019-02-13 15:30 | 10.345
2018-02-13 | 16:00 | 2019-02-13 16:00 | 10.369
2018-02-13 | 16:30 | 2019-02-13 16:30 | 10.443
2018-02-13 | 17:00 | 2019-02-13 17:00 | 10.467
2018-02-13 | 17:30 | 2019-02-13 17:30 | 10.492
2018-02-13 | 18:00 | 2019-02-13 18:00 | 10.516
2018-02-13 | 18:30 | 2019-02-13 18:30 | 10.492
2018-02-13 | 19:00 | 2019-02-13 19:00 | 10.467
2018-02-13 | 19:30 | 2019-02-13 19:30 | 10.492
2018-02-13 | 20:00 | 2019-02-13 20:00 | 10.443
2018-02-13 | 20:30 | 2019-02-13 20:30 | 10.394
2018-02-13 | 21:00 | 2019-02-13 21:00 | 10.369
2018-02-13 | 21:30 | 2019-02-13 21:30 | 10.32
2018-02-13 | 22:00 | 2019-02-13 22:00 | 10.296
2018-02-13 | 22:30 | 2019-02-13 22:30 | 10.296
2018-02-13 | 23:00 | 2019-02-13 23:00 | 10.271
2018-02-13 | 23:30 | 2019-02-13 23:30 | 10.296 | 9.9111 | 9.361 | 10.516 | 0.41431 | 1.155
2018-02-14 | 0:00 | 2019-02-14 | 10.32
2018-02-14 | 0:30 | 2019-02-14 00:30 | 10.345
2018-02-14 | 1:00 | 2019-02-14 01:00 | 10.369
2018-02-14 | 1:30 | 2019-02-14 01:30 | 10.296
2018-02-14 | 2:00 | 2019-02-14 02:00 | 10.345
2018-02-14 | 2:30 | 2019-02-14 02:30 | 10.32
2018-02-14 | 3:00 | 2019-02-14 03:00 | 10.32
2018-02-14 | 3:30 | 2019-02-14 03:30 | 10.32
2018-02-14 | 4:00 | 2019-02-14 04:00 | 10.271
2018-02-14 | 4:30 | 2019-02-14 04:30 | 10.296
2018-02-14 | 5:00 | 2019-02-14 05:00 | 10.345
2018-02-14 | 5:30 | 2019-02-14 05:30 | 10.369
2018-02-14 | 6:00 | 2019-02-14 06:00 | 10.345
2018-02-14 | 6:30 | 2019-02-14 06:30 | 10.418
2018-02-14 | 7:00 | 2019-02-14 07:00 | 10.418
2018-02-14 | 7:30 | 2019-02-14 07:30 | 10.418
2018-02-14 | 8:00 | 2019-02-14 08:00 | 10.418
2018-02-14 | 8:30 | 2019-02-14 08:30 | 10.418
2018-02-14 | 9:00 | 2019-02-14 09:00 | 10.394
2018-02-14 | 9:30 | 2019-02-14 09:30 | 10.32
2018-02-14 | 10:00 | 2019-02-14 10:00 | 10.345
2018-02-14 | 10:30 | 2019-02-14 10:30 | 10.394
2018-02-14 | 11:00 | 2019-02-14 11:00 | 10.124
2018-02-14 | 11:30 | 2019-02-14 11:30 | 8.568
2018-02-14 | 12:00 | 2019-02-14 12:00 | 8.444
2018-02-14 | 12:30 | 2019-02-14 12:30 | 8.295
2018-02-14 | 13:00 | 2019-02-14 13:00 | 6.026
2018-02-14 | 13:30 | 2019-02-14 13:30 | 4.376
2018-02-14 | 14:00 | 2019-02-14 14:00 | 3.433
2018-02-14 | 14:30 | 2019-02-14 14:30 | 2.93
2018-02-14 | 15:00 | 2019-02-14 15:00 | 2.637
2018-02-14 | 15:30 | 2019-02-14 15:30 | 2.423
2018-02-14 | 16:00 | 2019-02-14 16:00 | 2.343
2018-02-14 | 16:30 | 2019-02-14 16:30 | 2.343
2018-02-14 | 17:00 | 2019-02-14 17:00 | 2.343
2018-02-14 | 17:30 | 2019-02-14 17:30 | 2.289
2018-02-14 | 18:00 | 2019-02-14 18:00 | 2.262
2018-02-14 | 18:30 | 2019-02-14 18:30 | 2.262
2018-02-14 | 19:00 | 2019-02-14 19:00 | 2.262
2018-02-14 | 19:30 | 2019-02-14 19:30 | 2.262
2018-02-14 | 20:00 | 2019-02-14 20:00 | 2.289
2018-02-14 | 20:30 | 2019-02-14 20:30 | 2.343
2018-02-14 | 21:00 | 2019-02-14 21:00 | 2.316
2018-02-14 | 21:30 | 2019-02-14 21:30 | 2.262
2018-02-14 | 22:00 | 2019-02-14 22:00 | 2.236
2018-02-14 | 22:30 | 2019-02-14 22:30 | 2.209
2018-02-14 | 23:00 | 2019-02-14 23:00 | 2.182
2018-02-14 | 23:30 | 2019-02-14 23:30 | 2.182 | 6.6968 | 2.182 | 10.418 | 3.8418 | 8.236
2018-02-15 | 0:00 | 2019-02-15 | 2.209
2018-02-15 | 0:30 | 2019-02-15 00:30 | 2.262
2018-02-15 | 1:00 | 2019-02-15 01:00 | 2.316
2018-02-15 | 1:30 | 2019-02-15 01:30 | 2.423
2018-02-15 | 2:00 | 2019-02-15 02:00 | 2.503
2018-02-15 | 2:30 | 2019-02-15 02:30 | 2.557
2018-02-15 | 3:00 | 2019-02-15 03:00 | 2.69
2018-02-15 | 3:30 | 2019-02-15 03:30 | 2.77
2018-02-15 | 4:00 | 2019-02-15 04:00 | 2.903
2018-02-15 | 4:30 | 2019-02-15 04:30 | 3.116
2018-02-15 | 5:00 | 2019-02-15 05:00 | 3.221
2018-02-15 | 5:30 | 2019-02-15 05:30 | 3.354
2018-02-15 | 6:00 | 2019-02-15 06:00 | 3.512
2018-02-15 | 6:30 | 2019-02-15 06:30 | 3.591
2018-02-15 | 7:00 | 2019-02-15 07:00 | 3.696
2018-02-15 | 7:30 | 2019-02-15 07:30 | 3.775
2018-02-15 | 8:00 | 2019-02-15 08:00 | 3.854
2018-02-15 | 8:30 | 2019-02-15 08:30 | 3.958
2018-02-15 | 9:00 | 2019-02-15 09:00 | 4.089
2018-02-15 | 9:30 | 2019-02-15 09:30 | 4.246
2018-02-15 | 10:00 | 2019-02-15 10:00 | 4.428
2018-02-15 | 10:30 | 2019-02-15 10:30 | 4.584
2018-02-15 | 11:00 | 2019-02-15 11:00 | 4.766
2018-02-15 | 11:30 | 2019-02-15 11:30 | 4.973
2018-02-15 | 12:00 | 2019-02-15 12:00 | 5.102
2018-02-15 | 12:30 | 2019-02-15 12:30 | 5.257
2018-02-15 | 13:00 | 2019-02-15 13:00 | 5.462
2018-02-15 | 13:30 | 2019-02-15 13:30 | 5.591
2018-02-15 | 14:00 | 2019-02-15 14:00 | 5.616
2018-02-15 | 14:30 | 2019-02-15 14:30 | 5.616
2018-02-15 | 15:00 | 2019-02-15 15:00 | 5.668
2018-02-15 | 15:30 | 2019-02-15 15:30 | 5.77
2018-02-15 | 16:00 | 2019-02-15 16:00 | 5.821
2018-02-15 | 16:30 | 2019-02-15 16:30 | 5.847
2018-02-15 | 17:00 | 2019-02-15 17:00 | 5.821
2018-02-15 | 17:30 | 2019-02-15 17:30 | 5.745
2018-02-15 | 18:00 | 2019-02-15 18:00 | 5.642
2018-02-15 | 18:30 | 2019-02-15 18:30 | 5.565
2018-02-15 | 19:00 | 2019-02-15 19:00 | 5.488
2018-02-15 | 19:30 | 2019-02-15 19:30 | 5.437
2018-02-15 | 20:00 | 2019-02-15 20:00 | 5.385
2018-02-15 | 20:30 | 2019-02-15 20:30 | 5.36
2018-02-15 | 21:00 | 2019-02-15 21:00 | 5.36
2018-02-15 | 21:30 | 2019-02-15 21:30 | 5.437
2018-02-15 | 22:00 | 2019-02-15 22:00 | 5.462
2018-02-15 | 22:30 | 2019-02-15 22:30 | 5.591
2018-02-15 | 23:00 | 2019-02-15 23:00 | 5.719
2018-02-15 | 23:30 | 2019-02-15 23:30 | 5.898 | 4.4887 | 2.209 | 5.898 | 1.2494 | 3.689
2018-02-16 | 0:00 | 2019-02-16 | 6.026
2018-02-16 | 0:30 | 2019-02-16 00:30 | 6.128
2018-02-16 | 1:00 | 2019-02-16 01:00 | 6.204
2018-02-16 | 1:30 | 2019-02-16 01:30 | 6.255
2018-02-16 | 2:00 | 2019-02-16 02:00 | 6.357
2018-02-16 | 2:30 | 2019-02-16 02:30 | 6.382
2018-02-16 | 3:00 | 2019-02-16 03:00 | 6.484
2018-02-16 | 3:30 | 2019-02-16 03:30 | 6.458
2018-02-16 | 4:00 | 2019-02-16 04:00 | 6.509
2018-02-16 | 4:30 | 2019-02-16 04:30 | 6.56
2018-02-16 | 5:00 | 2019-02-16 05:00 | 6.611
2018-02-16 | 5:30 | 2019-02-16 05:30 | 6.661
2018-02-16 | 6:00 | 2019-02-16 06:00 | 6.737
2018-02-16 | 6:30 | 2019-02-16 06:30 | 6.839
2018-02-16 | 7:00 | 2019-02-16 07:00 | 6.914
2018-02-16 | 7:30 | 2019-02-16 07:30 | 6.99
2018-02-16 | 8:00 | 2019-02-16 08:00 | 7.041
2018-02-16 | 8:30 | 2019-02-16 08:30 | 7.066
2018-02-16 | 9:00 | 2019-02-16 09:00 | 7.167
2018-02-16 | 9:30 | 2019-02-16 09:30 | 7.268
2018-02-16 | 10:00 | 2019-02-16 10:00 | 7.393
2018-02-16 | 10:30 | 2019-02-16 10:30 | 7.444
2018-02-16 | 11:00 | 2019-02-16 11:00 | 7.569
2018-02-16 | 11:30 | 2019-02-16 11:30 | 7.645
2018-02-16 | 12:00 | 2019-02-16 12:00 | 7.72
2018-02-16 | 12:30 | 2019-02-16 12:30 | 7.77
2018-02-16 | 13:00 | 2019-02-16 13:00 | 7.895
2018-02-16 | 13:30 | 2019-02-16 13:30 | 8.12
2018-02-16 | 14:00 | 2019-02-16 14:00 | 8.22
2018-02-16 | 14:30 | 2019-02-16 14:30 | 8.295
2018-02-16 | 15:00 | 2019-02-16 15:00 | 8.245
2018-02-16 | 15:30 | 2019-02-16 15:30 | 8.319
2018-02-16 | 16:00 | 2019-02-16 16:00 | 8.344
2018-02-16 | 16:30 | 2019-02-16 16:30 | 8.344
2018-02-16 | 17:00 | 2019-02-16 17:00 | 8.295
2018-02-16 | 17:30 | 2019-02-16 17:30 | 8.245
2018-02-16 | 18:00 | 2019-02-16 18:00 | 8.195
2018-02-16 | 18:30 | 2019-02-16 18:30 | 8.145
2018-02-16 | 19:00 | 2019-02-16 19:00 | 8.07
2018-02-16 | 19:30 | 2019-02-16 19:30 | 8.045
2018-02-16 | 20:00 | 2019-02-16 20:00 | 8.02
2018-02-16 | 20:30 | 2019-02-16 20:30 | 7.97
2018-02-16 | 21:00 | 2019-02-16 21:00 | 7.895
2018-02-16 | 21:30 | 2019-02-16 21:30 | 7.845
2018-02-16 | 22:00 | 2019-02-16 22:00 | 7.795
2018-02-16 | 22:30 | 2019-02-16 22:30 | 7.77
2018-02-16 | 23:00 | 2019-02-16 23:00 | 7.695
2018-02-16 | 23:30 | 2019-02-16 23:30 | 7.695 | 7.4096 | 6.026 | 8.344 | 0.73407 | 2.318
2018-02-17 | 0:00 | 2019-02-17 | 7.72
2018-02-17 | 0:30 | 2019-02-17 00:30 | 7.745
2018-02-17 | 1:00 | 2019-02-17 01:00 | 7.745
2018-02-17 | 1:30 | 2019-02-17 01:30 | 7.745
2018-02-17 | 2:00 | 2019-02-17 02:00 | 7.77
2018-02-17 | 2:30 | 2019-02-17 02:30 | 7.82
2018-02-17 | 3:00 | 2019-02-17 03:00 | 7.845
2018-02-17 | 3:30 | 2019-02-17 03:30 | 7.87
2018-02-17 | 4:00 | 2019-02-17 04:00 | 7.895
2018-02-17 | 4:30 | 2019-02-17 04:30 | 7.87
2018-02-17 | 5:00 | 2019-02-17 05:00 | 7.895
2018-02-17 | 5:30 | 2019-02-17 05:30 | 7.945
2018-02-17 | 6:00 | 2019-02-17 06:00 | 7.97
2018-02-17 | 6:30 | 2019-02-17 06:30 | 7.945
2018-02-17 | 7:00 | 2019-02-17 07:00 | 7.97
2018-02-17 | 7:30 | 2019-02-17 07:30 | 7.97
2018-02-17 | 8:00 | 2019-02-17 08:00 | 8.02
2018-02-17 | 8:30 | 2019-02-17 08:30 | 8.045
2018-02-17 | 9:00 | 2019-02-17 09:00 | 8.07
2018-02-17 | 9:30 | 2019-02-17 09:30 | 8.145
2018-02-17 | 10:00 | 2019-02-17 10:00 | 8.195
2018-02-17 | 10:30 | 2019-02-17 10:30 | 8.27
2018-02-17 | 11:00 | 2019-02-17 11:00 | 8.344
2018-02-17 | 11:30 | 2019-02-17 11:30 | 8.419
2018-02-17 | 12:00 | 2019-02-17 12:00 | 8.543
2018-02-17 | 12:30 | 2019-02-17 12:30 | 8.767
2018-02-17 | 13:00 | 2019-02-17 13:00 | 8.817
2018-02-17 | 13:30 | 2019-02-17 13:30 | 8.891
2018-02-17 | 14:00 | 2019-02-17 14:00 | 9.114
2018-02-17 | 14:30 | 2019-02-17 14:30 | 9.163
2018-02-17 | 15:00 | 2019-02-17 15:00 | 9.262
2018-02-17 | 15:30 | 2019-02-17 15:30 | 9.312
2018-02-17 | 16:00 | 2019-02-17 16:00 | 9.287
2018-02-17 | 16:30 | 2019-02-17 16:30 | 9.312
2018-02-17 | 17:00 | 2019-02-17 17:00 | 9.188
2018-02-17 | 17:30 | 2019-02-17 17:30 | 9.188
2018-02-17 | 18:00 | 2019-02-17 18:00 | 9.114
2018-02-17 | 18:30 | 2019-02-17 18:30 | 9.04
2018-02-17 | 19:00 | 2019-02-17 19:00 | 8.965
2018-02-17 | 19:30 | 2019-02-17 19:30 | 8.891
2018-02-17 | 20:00 | 2019-02-17 20:00 | 8.841
2018-02-17 | 20:30 | 2019-02-17 20:30 | 8.841
2018-02-17 | 21:00 | 2019-02-17 21:00 | 8.841
2018-02-17 | 21:30 | 2019-02-17 21:30 | 8.817
2018-02-17 | 22:00 | 2019-02-17 22:00 | 8.767
2018-02-17 | 22:30 | 2019-02-17 22:30 | 8.717
2018-02-17 | 23:00 | 2019-02-17 23:00 | 8.693
2018-02-17 | 23:30 | 2019-02-17 23:30 | 8.668 | 8.4639 | 7.72 | 9.312 | 0.54322 | 1.592
2018-02-18 | 0:00 | 2019-02-18 | 8.643
2018-02-18 | 0:30 | 2019-02-18 00:30 | 8.618
2018-02-18 | 1:00 | 2019-02-18 01:00 | 8.568
2018-02-18 | 1:30 | 2019-02-18 01:30 | 8.568
2018-02-18 | 2:00 | 2019-02-18 02:00 | 8.519
2018-02-18 | 2:30 | 2019-02-18 02:30 | 8.494
2018-02-18 | 3:00 | 2019-02-18 03:00 | 8.444
2018-02-18 | 3:30 | 2019-02-18 03:30 | 8.444
2018-02-18 | 4:00 | 2019-02-18 04:00 | 8.419
2018-02-18 | 4:30 | 2019-02-18 04:30 | 8.369
2018-02-18 | 5:00 | 2019-02-18 05:00 | 8.344
2018-02-18 | 5:30 | 2019-02-18 05:30 | 8.295
2018-02-18 | 6:00 | 2019-02-18 06:00 | 8.27
2018-02-18 | 6:30 | 2019-02-18 06:30 | 8.27
2018-02-18 | 7:00 | 2019-02-18 07:00 | 8.245
2018-02-18 | 7:30 | 2019-02-18 07:30 | 8.245
2018-02-18 | 8:00 | 2019-02-18 08:00 | 8.27
2018-02-18 | 8:30 | 2019-02-18 08:30 | 8.295
2018-02-18 | 9:00 | 2019-02-18 09:00 | 8.319
2018-02-18 | 9:30 | 2019-02-18 09:30 | 8.394
2018-02-18 | 10:00 | 2019-02-18 10:00 | 8.444
2018-02-18 | 10:30 | 2019-02-18 10:30 | 8.469
2018-02-18 | 11:00 | 2019-02-18 11:00 | 8.494
2018-02-18 | 11:30 | 2019-02-18 11:30 | 8.593
2018-02-18 | 12:00 | 2019-02-18 12:00 | 8.693
2018-02-18 | 12:30 | 2019-02-18 12:30 | 8.792
2018-02-18 | 13:00 | 2019-02-18 13:00 | 8.891
2018-02-18 | 13:30 | 2019-02-18 13:30 | 8.965
2018-02-18 | 14:00 | 2019-02-18 14:00 | 9.015
2018-02-18 | 14:30 | 2019-02-18 14:30 | 9.089
2018-02-18 | 15:00 | 2019-02-18 15:00 | 9.213
2018-02-18 | 15:30 | 2019-02-18 15:30 | 9.238
2018-02-18 | 16:00 | 2019-02-18 16:00 | 9.262
2018-02-18 | 16:30 | 2019-02-18 16:30 | 9.262
2018-02-18 | 17:00 | 2019-02-18 17:00 | 9.213
2018-02-18 | 17:30 | 2019-02-18 17:30 | 9.163
2018-02-18 | 18:00 | 2019-02-18 18:00 | 9.114
2018-02-18 | 18:30 | 2019-02-18 18:30 | 9.064
2018-02-18 | 19:00 | 2019-02-18 19:00 | 9.015
2018-02-18 | 19:30 | 2019-02-18 19:30 | 8.941
2018-02-18 | 20:00 | 2019-02-18 20:00 | 8.866
2018-02-18 | 20:30 | 2019-02-18 20:30 | 8.817
2018-02-18 | 21:00 | 2019-02-18 21:00 | 8.742
2018-02-18 | 21:30 | 2019-02-18 21:30 | 8.668
2018-02-18 | 22:00 | 2019-02-18 22:00 | 8.568
2018-02-18 | 22:30 | 2019-02-18 22:30 | 8.469
2018-02-18 | 23:00 | 2019-02-18 23:00 | 8.419
2018-02-18 | 23:30 | 2019-02-18 23:30 | 8.369 | 8.6642 | 8.245 | 9.262 | 0.32634 | 1.017
2018-02-19 | 0:00 | 2019-02-19 | 8.494
2018-02-19 | 0:30 | 2019-02-19 00:30 | 8.494
2018-02-19 | 1:00 | 2019-02-19 01:00 | 8.394
2018-02-19 | 1:30 | 2019-02-19 01:30 | 8.469
2018-02-19 | 2:00 | 2019-02-19 02:00 | 8.444
2018-02-19 | 2:30 | 2019-02-19 02:30 | 8.494
2018-02-19 | 3:00 | 2019-02-19 03:00 | 8.469
2018-02-19 | 3:30 | 2019-02-19 03:30 | 8.394
2018-02-19 | 4:00 | 2019-02-19 04:00 | 8.369
2018-02-19 | 4:30 | 2019-02-19 04:30 | 8.394
2018-02-19 | 5:00 | 2019-02-19 05:00 | 8.369
2018-02-19 | 5:30 | 2019-02-19 05:30 | 8.369
2018-02-19 | 6:00 | 2019-02-19 06:00 | 8.394
2018-02-19 | 6:30 | 2019-02-19 06:30 | 8.419
2018-02-19 | 7:00 | 2019-02-19 07:00 | 8.419
2018-02-19 | 7:30 | 2019-02-19 07:30 | 8.419
2018-02-19 | 8:00 | 2019-02-19 08:00 | 8.469
2018-02-19 | 8:30 | 2019-02-19 08:30 | 8.519
2018-02-19 | 9:00 | 2019-02-19 09:00 | 8.543
2018-02-19 | 9:30 | 2019-02-19 09:30 | 8.643
2018-02-19 | 10:00 | 2019-02-19 10:00 | 8.717
2018-02-19 | 10:30 | 2019-02-19 10:30 | 8.817
2018-02-19 | 11:00 | 2019-02-19 11:00 | 8.916
2018-02-19 | 11:30 | 2019-02-19 11:30 | 9.04
2018-02-19 | 12:00 | 2019-02-19 12:00 | 9.163
2018-02-19 | 12:30 | 2019-02-19 12:30 | 9.312
2018-02-19 | 13:00 | 2019-02-19 13:00 | 9.435
2018-02-19 | 13:30 | 2019-02-19 13:30 | 9.509
2018-02-19 | 14:00 | 2019-02-19 14:00 | 9.657
2018-02-19 | 14:30 | 2019-02-19 14:30 | 9.854
2018-02-19 | 15:00 | 2019-02-19 15:00 | 9.952
2018-02-19 | 15:30 | 2019-02-19 15:30 | 10.026
2018-02-19 | 16:00 | 2019-02-19 16:00 | 10.051
2018-02-19 | 16:30 | 2019-02-19 16:30 | 10.026
2018-02-19 | 17:00 | 2019-02-19 17:00 | 10.001
2018-02-19 | 17:30 | 2019-02-19 17:30 | 9.952
2018-02-19 | 18:00 | 2019-02-19 18:00 | 9.903
2018-02-19 | 18:30 | 2019-02-19 18:30 | 9.854
2018-02-19 | 19:00 | 2019-02-19 19:00 | 9.829
2018-02-19 | 19:30 | 2019-02-19 19:30 | 9.78
2018-02-19 | 20:00 | 2019-02-19 20:00 | 9.731
2018-02-19 | 20:30 | 2019-02-19 20:30 | 9.682
2018-02-19 | 21:00 | 2019-02-19 21:00 | 9.632
2018-02-19 | 21:30 | 2019-02-19 21:30 | 9.608
2018-02-19 | 22:00 | 2019-02-19 22:00 | 9.558
2018-02-19 | 22:30 | 2019-02-19 22:30 | 9.509
2018-02-19 | 23:00 | 2019-02-19 23:00 | 9.46
2018-02-19 | 23:30 | 2019-02-19 23:30 | 9.435 | 9.1122 | 8.369 | 10.051 | 0.63619 | 1.682
2018-02-20 | 0:00 | 2019-02-20 | 9.386
2018-02-20 | 0:30 | 2019-02-20 00:30 | 9.312
2018-02-20 | 1:00 | 2019-02-20 01:00 | 9.287
2018-02-20 | 1:30 | 2019-02-20 01:30 | 9.238
2018-02-20 | 2:00 | 2019-02-20 02:00 | 9.213
2018-02-20 | 2:30 | 2019-02-20 02:30 | 9.139
2018-02-20 | 3:00 | 2019-02-20 03:00 | 9.089
2018-02-20 | 3:30 | 2019-02-20 03:30 | 9.04
2018-02-20 | 4:00 | 2019-02-20 04:00 | 9.04
2018-02-20 | 4:30 | 2019-02-20 04:30 | 8.99
2018-02-20 | 5:00 | 2019-02-20 05:00 | 8.99
2018-02-20 | 5:30 | 2019-02-20 05:30 | 8.941
2018-02-20 | 6:00 | 2019-02-20 06:00 | 8.916
2018-02-20 | 6:30 | 2019-02-20 06:30 | 8.916
2018-02-20 | 7:00 | 2019-02-20 07:00 | 8.866
2018-02-20 | 7:30 | 2019-02-20 07:30 | 8.841
2018-02-20 | 8:00 | 2019-02-20 08:00 | 8.841
2018-02-20 | 8:30 | 2019-02-20 08:30 | 8.841
2018-02-20 | 9:00 | 2019-02-20 09:00 | 8.866
2018-02-20 | 9:30 | 2019-02-20 09:30 | 8.891
2018-02-20 | 10:00 | 2019-02-20 10:00 | 8.916
2018-02-20 | 10:30 | 2019-02-20 10:30 | 8.99
2018-02-20 | 11:00 | 2019-02-20 11:00 | 9.139
2018-02-20 | 11:30 | 2019-02-20 11:30 | 9.213
2018-02-20 | 12:00 | 2019-02-20 12:00 | 9.287
2018-02-20 | 12:30 | 2019-02-20 12:30 | 9.386
2018-02-20 | 13:00 | 2019-02-20 13:00 | 9.509
2018-02-20 | 13:30 | 2019-02-20 13:30 | 9.632
2018-02-20 | 14:00 | 2019-02-20 14:00 | 9.756
2018-02-20 | 14:30 | 2019-02-20 14:30 | 9.879
2018-02-20 | 15:00 | 2019-02-20 15:00 | 10.075
2018-02-20 | 15:30 | 2019-02-20 15:30 | 10.124
2018-02-20 | 16:00 | 2019-02-20 16:00 | 10.173
2018-02-20 | 16:30 | 2019-02-20 16:30 | 10.222
2018-02-20 | 17:00 | 2019-02-20 17:00 | 10.198
2018-02-20 | 17:30 | 2019-02-20 17:30 | 10.173
2018-02-20 | 18:00 | 2019-02-20 18:00 | 10.198
2018-02-20 | 18:30 | 2019-02-20 18:30 | 10.173
2018-02-20 | 19:00 | 2019-02-20 19:00 | 10.075
2018-02-20 | 19:30 | 2019-02-20 19:30 | 9.977
2018-02-20 | 20:00 | 2019-02-20 20:00 | 9.903
2018-02-20 | 20:30 | 2019-02-20 20:30 | 9.829
2018-02-20 | 21:00 | 2019-02-20 21:00 | 9.706
2018-02-20 | 21:30 | 2019-02-20 21:30 | 9.632
2018-02-20 | 22:00 | 2019-02-20 22:00 | 9.558
2018-02-20 | 22:30 | 2019-02-20 22:30 | 9.485
2018-02-20 | 23:00 | 2019-02-20 23:00 | 9.386
2018-02-20 | 23:30 | 2019-02-20 23:30 | 9.336 | 9.4286 | 8.841 | 10.222 | 0.4686 | 1.381
2018-02-21 | 0:00 | 2019-02-21 | 9.262
2018-02-21 | 0:30 | 2019-02-21 00:30 | 9.188
2018-02-21 | 1:00 | 2019-02-21 01:00 | 9.064
2018-02-21 | 1:30 | 2019-02-21 01:30 | 8.792
2018-02-21 | 2:00 | 2019-02-21 02:00 | 8.693
2018-02-21 | 2:30 | 2019-02-21 02:30 | 8.668
2018-02-21 | 3:00 | 2019-02-21 03:00 | 8.568
2018-02-21 | 3:30 | 2019-02-21 03:30 | 8.543
2018-02-21 | 4:00 | 2019-02-21 04:00 | 8.519
2018-02-21 | 4:30 | 2019-02-21 04:30 | 8.394
2018-02-21 | 5:00 | 2019-02-21 05:00 | 8.394
2018-02-21 | 5:30 | 2019-02-21 05:30 | 8.394
2018-02-21 | 6:00 | 2019-02-21 06:00 | 8.369
2018-02-21 | 6:30 | 2019-02-21 06:30 | 8.394
2018-02-21 | 7:00 | 2019-02-21 07:00 | 8.394
2018-02-21 | 7:30 | 2019-02-21 07:30 | 8.444
2018-02-21 | 8:00 | 2019-02-21 08:00 | 8.419
2018-02-21 | 8:30 | 2019-02-21 08:30 | 8.444
2018-02-21 | 9:00 | 2019-02-21 09:00 | 8.469
2018-02-21 | 9:30 | 2019-02-21 09:30 | 8.469
2018-02-21 | 10:00 | 2019-02-21 10:00 | 8.519
2018-02-21 | 10:30 | 2019-02-21 10:30 | 8.568
2018-02-21 | 11:00 | 2019-02-21 11:00 | 8.643
2018-02-21 | 11:30 | 2019-02-21 11:30 | 8.841
2018-02-21 | 12:00 | 2019-02-21 12:00 | 8.965
2018-02-21 | 12:30 | 2019-02-21 12:30 | 9.114
2018-02-21 | 13:00 | 2019-02-21 13:00 | 9.312
2018-02-21 | 13:30 | 2019-02-21 13:30 | 9.485
2018-02-21 | 14:00 | 2019-02-21 14:00 | 9.682
2018-02-21 | 14:30 | 2019-02-21 14:30 | 9.879
2018-02-21 | 15:00 | 2019-02-21 15:00 | 10.026
2018-02-21 | 15:30 | 2019-02-21 15:30 | 10.149
2018-02-21 | 16:00 | 2019-02-21 16:00 | 10.173
2018-02-21 | 16:30 | 2019-02-21 16:30 | 10.198
2018-02-21 | 17:00 | 2019-02-21 17:00 | 10.198
2018-02-21 | 17:30 | 2019-02-21 17:30 | 10.198
2018-02-21 | 18:00 | 2019-02-21 18:00 | 10.173
2018-02-21 | 18:30 | 2019-02-21 18:30 | 10.075
2018-02-21 | 19:00 | 2019-02-21 19:00 | 9.952
2018-02-21 | 19:30 | 2019-02-21 19:30 | 9.879
2018-02-21 | 20:00 | 2019-02-21 20:00 | 9.78
2018-02-21 | 20:30 | 2019-02-21 20:30 | 9.731
2018-02-21 | 21:00 | 2019-02-21 21:00 | 9.632
2018-02-21 | 21:30 | 2019-02-21 21:30 | 9.534
2018-02-21 | 22:00 | 2019-02-21 22:00 | 9.46
2018-02-21 | 22:30 | 2019-02-21 22:30 | 9.361
2018-02-21 | 23:00 | 2019-02-21 23:00 | 9.287
2018-02-21 | 23:30 | 2019-02-21 23:30 | 9.213 | 9.1647 | 8.369 | 10.198 | 0.65479 | 1.829
2018-02-22 | 0:00 | 2019-02-22 | 9.139
2018-02-22 | 0:30 | 2019-02-22 00:30 | 9.064
2018-02-22 | 1:00 | 2019-02-22 01:00 | 8.99
2018-02-22 | 1:30 | 2019-02-22 01:30 | 8.916
2018-02-22 | 2:00 | 2019-02-22 02:00 | 8.767
2018-02-22 | 2:30 | 2019-02-22 02:30 | 8.717
2018-02-22 | 3:00 | 2019-02-22 03:00 | 8.593
2018-02-22 | 3:30 | 2019-02-22 03:30 | 8.469
2018-02-22 | 4:00 | 2019-02-22 04:00 | 8.394
2018-02-22 | 4:30 | 2019-02-22 04:30 | 8.319
2018-02-22 | 5:00 | 2019-02-22 05:00 | 8.245
2018-02-22 | 5:30 | 2019-02-22 05:30 | 8.12
2018-02-22 | 6:00 | 2019-02-22 06:00 | 8.07
2018-02-22 | 6:30 | 2019-02-22 06:30 | 7.945
2018-02-22 | 7:00 | 2019-02-22 07:00 | 7.945
2018-02-22 | 7:30 | 2019-02-22 07:30 | 7.87
2018-02-22 | 8:00 | 2019-02-22 08:00 | 7.745
2018-02-22 | 8:30 | 2019-02-22 08:30 | 7.72
2018-02-22 | 9:00 | 2019-02-22 09:00 | 7.695
2018-02-22 | 9:30 | 2019-02-22 09:30 | 7.72
2018-02-22 | 10:00 | 2019-02-22 10:00 | 7.745
2018-02-22 | 10:30 | 2019-02-22 10:30 | 7.87
2018-02-22 | 11:00 | 2019-02-22 11:00 | 8.045
2018-02-22 | 11:30 | 2019-02-22 11:30 | 8.195
2018-02-22 | 12:00 | 2019-02-22 12:00 | 8.344
2018-02-22 | 12:30 | 2019-02-22 12:30 | 8.568
2018-02-22 | 13:00 | 2019-02-22 13:00 | 8.792
2018-02-22 | 13:30 | 2019-02-22 13:30 | 9.015
2018-02-22 | 14:00 | 2019-02-22 14:00 | 9.163
2018-02-22 | 14:30 | 2019-02-22 14:30 | 9.287
2018-02-22 | 15:00 | 2019-02-22 15:00 | 9.435
2018-02-22 | 15:30 | 2019-02-22 15:30 | 9.534
2018-02-22 | 16:00 | 2019-02-22 16:00 | 9.558
2018-02-22 | 16:30 | 2019-02-22 16:30 | 9.583
2018-02-22 | 17:00 | 2019-02-22 17:00 | 9.608
2018-02-22 | 17:30 | 2019-02-22 17:30 | 9.558
2018-02-22 | 18:00 | 2019-02-22 18:00 | 9.485
2018-02-22 | 18:30 | 2019-02-22 18:30 | 9.386
2018-02-22 | 19:00 | 2019-02-22 19:00 | 9.312
2018-02-22 | 19:30 | 2019-02-22 19:30 | 9.262
2018-02-22 | 20:00 | 2019-02-22 20:00 | 9.213
2018-02-22 | 20:30 | 2019-02-22 20:30 | 9.139
2018-02-22 | 21:00 | 2019-02-22 21:00 | 9.089
2018-02-22 | 21:30 | 2019-02-22 21:30 | 9.04
2018-02-22 | 22:00 | 2019-02-22 22:00 | 9.015
2018-02-22 | 22:30 | 2019-02-22 22:30 | 8.99
2018-02-22 | 23:00 | 2019-02-22 23:00 | 8.965
2018-02-22 | 23:30 | 2019-02-22 23:30 | 8.965 | 8.7209 | 7.695 | 9.608 | 0.61172 | 1.913
2018-02-23 | 0:00 | 2019-02-23 | 8.916
2018-02-23 | 0:30 | 2019-02-23 00:30 | 8.891
2018-02-23 | 1:00 | 2019-02-23 01:00 | 8.866
2018-02-23 | 1:30 | 2019-02-23 01:30 | 8.841
2018-02-23 | 2:00 | 2019-02-23 02:00 | 8.767
2018-02-23 | 2:30 | 2019-02-23 02:30 | 8.792
2018-02-23 | 3:00 | 2019-02-23 03:00 | 8.742
2018-02-23 | 3:30 | 2019-02-23 03:30 | 8.693
2018-02-23 | 4:00 | 2019-02-23 04:00 | 8.693
2018-02-23 | 4:30 | 2019-02-23 04:30 | 8.668
2018-02-23 | 5:00 | 2019-02-23 05:00 | 8.668
2018-02-23 | 5:30 | 2019-02-23 05:30 | 8.693
2018-02-23 | 6:00 | 2019-02-23 06:00 | 8.643
2018-02-23 | 6:30 | 2019-02-23 06:30 | 8.668
2018-02-23 | 7:00 | 2019-02-23 07:00 | 8.693
2018-02-23 | 7:30 | 2019-02-23 07:30 | 8.717
2018-02-23 | 8:00 | 2019-02-23 08:00 | 8.742
2018-02-23 | 8:30 | 2019-02-23 08:30 | 8.742
2018-02-23 | 9:00 | 2019-02-23 09:00 | 8.792
2018-02-23 | 9:30 | 2019-02-23 09:30 | 8.841
2018-02-23 | 10:00 | 2019-02-23 10:00 | 8.916
2018-02-23 | 10:30 | 2019-02-23 10:30 | 9.015
2018-02-23 | 11:00 | 2019-02-23 11:00 | 9.163
2018-02-23 | 11:30 | 2019-02-23 11:30 | 9.238
2018-02-23 | 12:00 | 2019-02-23 12:00 | 9.361
2018-02-23 | 12:30 | 2019-02-23 12:30 | 9.46
2018-02-23 | 13:00 | 2019-02-23 13:00 | 9.558
2018-02-23 | 13:30 | 2019-02-23 13:30 | 9.706
2018-02-23 | 14:00 | 2019-02-23 14:00 | 9.829
2018-02-23 | 14:30 | 2019-02-23 14:30 | 10.026
2018-02-23 | 15:00 | 2019-02-23 15:00 | 10.075
2018-02-23 | 15:30 | 2019-02-23 15:30 | 10.124
2018-02-23 | 16:00 | 2019-02-23 16:00 | 10.247
2018-02-23 | 16:30 | 2019-02-23 16:30 | 10.32
2018-02-23 | 17:00 | 2019-02-23 17:00 | 10.296
2018-02-23 | 17:30 | 2019-02-23 17:30 | 10.296
2018-02-23 | 18:00 | 2019-02-23 18:00 | 10.247
2018-02-23 | 18:30 | 2019-02-23 18:30 | 10.222
2018-02-23 | 19:00 | 2019-02-23 19:00 | 10.173
2018-02-23 | 19:30 | 2019-02-23 19:30 | 10.173
2018-02-23 | 20:00 | 2019-02-23 20:00 | 10.149
2018-02-23 | 20:30 | 2019-02-23 20:30 | 10.124
2018-02-23 | 21:00 | 2019-02-23 21:00 | 10.1
2018-02-23 | 21:30 | 2019-02-23 21:30 | 10.051
2018-02-23 | 22:00 | 2019-02-23 22:00 | 9.977
2018-02-23 | 22:30 | 2019-02-23 22:30 | 9.952
2018-02-23 | 23:00 | 2019-02-23 23:00 | 9.952
2018-02-23 | 23:30 | 2019-02-23 23:30 | 9.928 | 9.4114 | 8.643 | 10.32 | 0.64585 | 1.677
2018-02-24 | 0:00 | 2019-02-24 | 9.903
2018-02-24 | 0:30 | 2019-02-24 00:30 | 9.879
2018-02-24 | 1:00 | 2019-02-24 01:00 | 9.854
2018-02-24 | 1:30 | 2019-02-24 01:30 | 9.805
2018-02-24 | 2:00 | 2019-02-24 02:00 | 9.805
2018-02-24 | 2:30 | 2019-02-24 02:30 | 9.756
2018-02-24 | 3:00 | 2019-02-24 03:00 | 9.682
2018-02-24 | 3:30 | 2019-02-24 03:30 | 9.608
2018-02-24 | 4:00 | 2019-02-24 04:00 | 9.558
2018-02-24 | 4:30 | 2019-02-24 04:30 | 9.534
2018-02-24 | 5:00 | 2019-02-24 05:00 | 9.534
2018-02-24 | 5:30 | 2019-02-24 05:30 | 9.485
2018-02-24 | 6:00 | 2019-02-24 06:00 | 9.485
2018-02-24 | 6:30 | 2019-02-24 06:30 | 9.46
2018-02-24 | 7:00 | 2019-02-24 07:00 | 9.46
2018-02-24 | 7:30 | 2019-02-24 07:30 | 9.41
2018-02-24 | 8:00 | 2019-02-24 08:00 | 9.46
2018-02-24 | 8:30 | 2019-02-24 08:30 | 9.435
2018-02-24 | 9:00 | 2019-02-24 09:00 | 9.485
2018-02-24 | 9:30 | 2019-02-24 09:30 | 9.509
2018-02-24 | 10:00 | 2019-02-24 10:00 | 9.509
2018-02-24 | 10:30 | 2019-02-24 10:30 | 9.509
2018-02-24 | 11:00 | 2019-02-24 11:00 | 9.534
2018-02-24 | 11:30 | 2019-02-24 11:30 | 9.608
2018-02-24 | 12:00 | 2019-02-24 12:00 | 9.928
2018-02-24 | 12:30 | 2019-02-24 12:30 | 10.149
2018-02-24 | 13:00 | 2019-02-24 13:00 | 10.467
2018-02-24 | 13:30 | 2019-02-24 13:30 | 10.614
2018-02-24 | 14:00 | 2019-02-24 14:00 | 10.785
2018-02-24 | 14:30 | 2019-02-24 14:30 | 10.932
2018-02-24 | 15:00 | 2019-02-24 15:00 | 10.932
2018-02-24 | 15:30 | 2019-02-24 15:30 | 10.907
2018-02-24 | 16:00 | 2019-02-24 16:00 | 10.858
2018-02-24 | 16:30 | 2019-02-24 16:30 | 10.834
2018-02-24 | 17:00 | 2019-02-24 17:00 | 10.858
2018-02-24 | 17:30 | 2019-02-24 17:30 | 10.834
2018-02-24 | 18:00 | 2019-02-24 18:00 | 10.785
2018-02-24 | 18:30 | 2019-02-24 18:30 | 10.712
2018-02-24 | 19:00 | 2019-02-24 19:00 | 10.614
2018-02-24 | 19:30 | 2019-02-24 19:30 | 10.541
2018-02-24 | 20:00 | 2019-02-24 20:00 | 10.443
2018-02-24 | 20:30 | 2019-02-24 20:30 | 10.345
2018-02-24 | 21:00 | 2019-02-24 21:00 | 10.296
2018-02-24 | 21:30 | 2019-02-24 21:30 | 10.247
2018-02-24 | 22:00 | 2019-02-24 22:00 | 10.222
2018-02-24 | 22:30 | 2019-02-24 22:30 | 10.173
2018-02-24 | 23:00 | 2019-02-24 23:00 | 10.149
2018-02-24 | 23:30 | 2019-02-24 23:30 | 10.1 | 10.0623 | 9.41 | 10.932 | 0.53278 | 1.522
2018-02-25 | 0:00 | 2019-02-25 | 10.051
2018-02-25 | 0:30 | 2019-02-25 00:30 | 10.001
2018-02-25 | 1:00 | 2019-02-25 01:00 | 9.952
2018-02-25 | 1:30 | 2019-02-25 01:30 | 9.903
2018-02-25 | 2:00 | 2019-02-25 02:00 | 9.903
2018-02-25 | 2:30 | 2019-02-25 02:30 | 9.903
2018-02-25 | 3:00 | 2019-02-25 03:00 | 9.854
2018-02-25 | 3:30 | 2019-02-25 03:30 | 9.805
2018-02-25 | 4:00 | 2019-02-25 04:00 | 9.756
2018-02-25 | 4:30 | 2019-02-25 04:30 | 9.756
2018-02-25 | 5:00 | 2019-02-25 05:00 | 9.731
2018-02-25 | 5:30 | 2019-02-25 05:30 | 9.682
2018-02-25 | 6:00 | 2019-02-25 06:00 | 9.682
2018-02-25 | 6:30 | 2019-02-25 06:30 | 9.657
2018-02-25 | 7:00 | 2019-02-25 07:00 | 9.608
2018-02-25 | 7:30 | 2019-02-25 07:30 | 9.583
2018-02-25 | 8:00 | 2019-02-25 08:00 | 9.583
2018-02-25 | 8:30 | 2019-02-25 08:30 | 9.558
2018-02-25 | 9:00 | 2019-02-25 09:00 | 9.534
2018-02-25 | 9:30 | 2019-02-25 09:30 | 9.558
2018-02-25 | 10:00 | 2019-02-25 10:00 | 9.632
2018-02-25 | 10:30 | 2019-02-25 10:30 | 9.706
2018-02-25 | 11:00 | 2019-02-25 11:00 | 9.78
2018-02-25 | 11:30 | 2019-02-25 11:30 | 9.879
2018-02-25 | 12:00 | 2019-02-25 12:00 | 10.1
2018-02-25 | 12:30 | 2019-02-25 12:30 | 10.149
2018-02-25 | 13:00 | 2019-02-25 13:00 | 10.198
2018-02-25 | 13:30 | 2019-02-25 13:30 | 10.247
2018-02-25 | 14:00 | 2019-02-25 14:00 | 10.345
2018-02-25 | 14:30 | 2019-02-25 14:30 | 10.369
2018-02-25 | 15:00 | 2019-02-25 15:00 | 10.418
2018-02-25 | 15:30 | 2019-02-25 15:30 | 10.443
2018-02-25 | 16:00 | 2019-02-25 16:00 | 10.516
2018-02-25 | 16:30 | 2019-02-25 16:30 | 10.565
2018-02-25 | 17:00 | 2019-02-25 17:00 | 10.614
2018-02-25 | 17:30 | 2019-02-25 17:30 | 10.614
2018-02-25 | 18:00 | 2019-02-25 18:00 | 10.516
2018-02-25 | 18:30 | 2019-02-25 18:30 | 10.467
2018-02-25 | 19:00 | 2019-02-25 19:00 | 10.443
2018-02-25 | 19:30 | 2019-02-25 19:30 | 10.443
2018-02-25 | 20:00 | 2019-02-25 20:00 | 10.418
2018-02-25 | 20:30 | 2019-02-25 20:30 | 10.369
2018-02-25 | 21:00 | 2019-02-25 21:00 | 10.32
2018-02-25 | 21:30 | 2019-02-25 21:30 | 10.296
2018-02-25 | 22:00 | 2019-02-25 22:00 | 10.222
2018-02-25 | 22:30 | 2019-02-25 22:30 | 10.173
2018-02-25 | 23:00 | 2019-02-25 23:00 | 10.124
2018-02-25 | 23:30 | 2019-02-25 23:30 | 10.1 | 10.0526 | 9.534 | 10.614 | 0.34038 | 1.08
2018-02-26 | 0:00 | 2019-02-26 | 10.075
2018-02-26 | 0:30 | 2019-02-26 00:30 | 10.026
2018-02-26 | 1:00 | 2019-02-26 01:00 | 10.001
2018-02-26 | 1:30 | 2019-02-26 01:30 | 9.977
2018-02-26 | 2:00 | 2019-02-26 02:00 | 9.977
2018-02-26 | 2:30 | 2019-02-26 02:30 | 9.977
2018-02-26 | 3:00 | 2019-02-26 03:00 | 9.952
2018-02-26 | 3:30 | 2019-02-26 03:30 | 9.632
2018-02-26 | 4:00 | 2019-02-26 04:00 | 9.386
2018-02-26 | 4:30 | 2019-02-26 04:30 | 9.312
2018-02-26 | 5:00 | 2019-02-26 05:00 | 9.238
2018-02-26 | 5:30 | 2019-02-26 05:30 | 9.238
2018-02-26 | 6:00 | 2019-02-26 06:00 | 9.163
2018-02-26 | 6:30 | 2019-02-26 06:30 | 9.089
2018-02-26 | 7:00 | 2019-02-26 07:00 | 8.941
2018-02-26 | 7:30 | 2019-02-26 07:30 | 8.817
2018-02-26 | 8:00 | 2019-02-26 08:00 | 8.767
2018-02-26 | 8:30 | 2019-02-26 08:30 | 8.693
2018-02-26 | 9:00 | 2019-02-26 09:00 | 8.693
2018-02-26 | 9:30 | 2019-02-26 09:30 | 8.767
2018-02-26 | 10:00 | 2019-02-26 10:00 | 8.866
2018-02-26 | 10:30 | 2019-02-26 10:30 | 8.916
2018-02-26 | 11:00 | 2019-02-26 11:00 | 8.965
2018-02-26 | 11:30 | 2019-02-26 11:30 | 9.089
2018-02-26 | 12:00 | 2019-02-26 12:00 | 9.238
2018-02-26 | 12:30 | 2019-02-26 12:30 | 9.41
2018-02-26 | 13:00 | 2019-02-26 13:00 | 9.534
2018-02-26 | 13:30 | 2019-02-26 13:30 | 9.682
2018-02-26 | 14:00 | 2019-02-26 14:00 | 9.731
2018-02-26 | 14:30 | 2019-02-26 14:30 | 9.731
2018-02-26 | 15:00 | 2019-02-26 15:00 | 9.682
2018-02-26 | 15:30 | 2019-02-26 15:30 | 9.583
2018-02-26 | 16:00 | 2019-02-26 16:00 | 9.435
2018-02-26 | 16:30 | 2019-02-26 16:30 | 9.386
2018-02-26 | 17:00 | 2019-02-26 17:00 | 9.336
2018-02-26 | 17:30 | 2019-02-26 17:30 | 9.238
2018-02-26 | 18:00 | 2019-02-26 18:00 | 9.188
2018-02-26 | 18:30 | 2019-02-26 18:30 | 9.064
2018-02-26 | 19:00 | 2019-02-26 19:00 | 9.015
2018-02-26 | 19:30 | 2019-02-26 19:30 | 8.965
2018-02-26 | 20:00 | 2019-02-26 20:00 | 8.965
2018-02-26 | 20:30 | 2019-02-26 20:30 | 8.965
2018-02-26 | 21:00 | 2019-02-26 21:00 | 8.941
2018-02-26 | 21:30 | 2019-02-26 21:30 | 8.965
2018-02-26 | 22:00 | 2019-02-26 22:00 | 8.965
2018-02-26 | 22:30 | 2019-02-26 22:30 | 8.965
2018-02-26 | 23:00 | 2019-02-26 23:00 | 8.99
2018-02-26 | 23:30 | 2019-02-26 23:30 | 9.015 | 9.2822 | 8.693 | 10.075 | 0.40545 | 1.382
2018-02-27 | 0:00 | 2019-02-27 | 8.99
2018-02-27 | 0:30 | 2019-02-27 00:30 | 8.965
2018-02-27 | 1:00 | 2019-02-27 01:00 | 9.015
2018-02-27 | 1:30 | 2019-02-27 01:30 | 9.04
2018-02-27 | 2:00 | 2019-02-27 02:00 | 9.04
2018-02-27 | 2:30 | 2019-02-27 02:30 | 9.064
2018-02-27 | 3:00 | 2019-02-27 03:00 | 9.114
2018-02-27 | 3:30 | 2019-02-27 03:30 | 9.163
2018-02-27 | 4:00 | 2019-02-27 04:00 | 9.213
2018-02-27 | 4:30 | 2019-02-27 04:30 | 9.238
2018-02-27 | 5:00 | 2019-02-27 05:00 | 9.287
2018-02-27 | 5:30 | 2019-02-27 05:30 | 9.312
2018-02-27 | 6:00 | 2019-02-27 06:00 | 9.361
2018-02-27 | 6:30 | 2019-02-27 06:30 | 9.336
2018-02-27 | 7:00 | 2019-02-27 07:00 | 9.386
2018-02-27 | 7:30 | 2019-02-27 07:30 | 9.386
2018-02-27 | 8:00 | 2019-02-27 08:00 | 9.41
2018-02-27 | 8:30 | 2019-02-27 08:30 | 9.435
2018-02-27 | 9:00 | 2019-02-27 09:00 | 9.485
2018-02-27 | 9:30 | 2019-02-27 09:30 | 9.509
2018-02-27 | 10:00 | 2019-02-27 10:00 | 9.608
2018-02-27 | 10:30 | 2019-02-27 10:30 | 9.731
2018-02-27 | 11:00 | 2019-02-27 11:00 | 9.903
2018-02-27 | 11:30 | 2019-02-27 11:30 | 10.051
2018-02-27 | 12:00 | 2019-02-27 12:00 | 10.1
2018-02-27 | 12:30 | 2019-02-27 12:30 | 10.247
2018-02-27 | 13:00 | 2019-02-27 13:00 | 10.198
2018-02-27 | 13:30 | 2019-02-27 13:30 | 9.657
2018-02-27 | 14:00 | 2019-02-27 14:00 | 9.386
2018-02-27 | 14:30 | 2019-02-27 14:30 | 8.568
2018-02-27 | 15:00 | 2019-02-27 15:00 | 7.469
2018-02-27 | 15:30 | 2019-02-27 15:30 | 8.02
2018-02-27 | 16:00 | 2019-02-27 16:00 | 7.343
2018-02-27 | 16:30 | 2019-02-27 16:30 | 5.668
2018-02-27 | 17:00 | 2019-02-27 17:00 | 4.844
2018-02-27 | 17:30 | 2019-02-27 17:30 | 4.115
2018-02-27 | 18:00 | 2019-02-27 18:00 | 3.722
2018-02-27 | 18:30 | 2019-02-27 18:30 | 3.617
2018-02-27 | 19:00 | 2019-02-27 19:00 | 3.433
2018-02-27 | 19:30 | 2019-02-27 19:30 | 3.327
2018-02-27 | 20:00 | 2019-02-27 20:00 | 3.221
2018-02-27 | 20:30 | 2019-02-27 20:30 | 3.089
2018-02-27 | 21:00 | 2019-02-27 21:00 | 2.956
2018-02-27 | 21:30 | 2019-02-27 21:30 | 2.85
2018-02-27 | 22:00 | 2019-02-27 22:00 | 2.797
2018-02-27 | 22:30 | 2019-02-27 22:30 | 2.797
2018-02-27 | 23:00 | 2019-02-27 23:00 | 2.823
2018-02-27 | 23:30 | 2019-02-27 23:30 | 2.823 | 7.4398 | 2.797 | 10.247 | 2.7941 | 7.45
2018-02-28 | 0:00 | 2019-02-28 | 2.85
2018-02-28 | 0:30 | 2019-02-28 00:30 | 2.85
2018-02-28 | 1:00 | 2019-02-28 01:00 | 2.877
2018-02-28 | 1:30 | 2019-02-28 01:30 | 2.903
2018-02-28 | 2:00 | 2019-02-28 02:00 | 2.956
2018-02-28 | 2:30 | 2019-02-28 02:30 | 2.956
2018-02-28 | 3:00 | 2019-02-28 03:00 | 2.956
2018-02-28 | 3:30 | 2019-02-28 03:30 | 2.93
2018-02-28 | 4:00 | 2019-02-28 04:00 | 2.877
2018-02-28 | 4:30 | 2019-02-28 04:30 | 2.85
2018-02-28 | 5:00 | 2019-02-28 05:00 | 2.85
2018-02-28 | 5:30 | 2019-02-28 05:30 | 2.823
2018-02-28 | 6:00 | 2019-02-28 06:00 | 2.85
2018-02-28 | 6:30 | 2019-02-28 06:30 | 2.903
2018-02-28 | 7:00 | 2019-02-28 07:00 | 2.93
2018-02-28 | 7:30 | 2019-02-28 07:30 | 2.983
2018-02-28 | 8:00 | 2019-02-28 08:00 | 3.063
2018-02-28 | 8:30 | 2019-02-28 08:30 | 3.116
2018-02-28 | 9:00 | 2019-02-28 09:00 | 3.168
2018-02-28 | 9:30 | 2019-02-28 09:30 | 3.301
2018-02-28 | 10:00 | 2019-02-28 10:00 | 3.485
2018-02-28 | 10:30 | 2019-02-28 10:30 | 3.67
2018-02-28 | 11:00 | 2019-02-28 11:00 | 3.801
2018-02-28 | 11:30 | 2019-02-28 11:30 | 3.932
2018-02-28 | 12:00 | 2019-02-28 12:00 | 4.063
2018-02-28 | 12:30 | 2019-02-28 12:30 | 4.194
2018-02-28 | 13:00 | 2019-02-28 13:00 | 4.35
2018-02-28 | 13:30 | 2019-02-28 13:30 | 4.532
2018-02-28 | 14:00 | 2019-02-28 14:00 | 4.818
2018-02-28 | 14:30 | 2019-02-28 14:30 | 5.102
2018-02-28 | 15:00 | 2019-02-28 15:00 | 5.282
2018-02-28 | 15:30 | 2019-02-28 15:30 | 5.36
2018-02-28 | 16:00 | 2019-02-28 16:00 | 5.411
2018-02-28 | 16:30 | 2019-02-28 16:30 | 5.385
2018-02-28 | 17:00 | 2019-02-28 17:00 | 5.36
2018-02-28 | 17:30 | 2019-02-28 17:30 | 5.334
2018-02-28 | 18:00 | 2019-02-28 18:00 | 5.257
2018-02-28 | 18:30 | 2019-02-28 18:30 | 5.231
2018-02-28 | 19:00 | 2019-02-28 19:00 | 5.128
2018-02-28 | 19:30 | 2019-02-28 19:30 | 5.05
2018-02-28 | 20:00 | 2019-02-28 20:00 | 4.999
2018-02-28 | 20:30 | 2019-02-28 20:30 | 4.947
2018-02-28 | 21:00 | 2019-02-28 21:00 | 4.844
2018-02-28 | 21:30 | 2019-02-28 21:30 | 4.818
2018-02-28 | 22:00 | 2019-02-28 22:00 | 4.818
2018-02-28 | 22:30 | 2019-02-28 22:30 | 4.766
2018-02-28 | 23:00 | 2019-02-28 23:00 | 4.818
2018-02-28 | 23:30 | 2019-02-28 23:30 | 4.818 | 4.0118 | 2.823 | 5.411 | 1.005 | 2.588
2018-03-01 | 0:00 | 2019-03-01 | 4.947
2018-03-01 | 0:30 | 2019-03-01 00:30 | 5.076
2018-03-01 | 1:00 | 2019-03-01 01:00 | 5.257
2018-03-01 | 1:30 | 2019-03-01 01:30 | 5.334
2018-03-01 | 2:00 | 2019-03-01 02:00 | 5.334
2018-03-01 | 2:30 | 2019-03-01 02:30 | 5.334
2018-03-01 | 3:00 | 2019-03-01 03:00 | 5.36
2018-03-01 | 3:30 | 2019-03-01 03:30 | 5.36
2018-03-01 | 4:00 | 2019-03-01 04:00 | 5.334
2018-03-01 | 4:30 | 2019-03-01 04:30 | 5.385
2018-03-01 | 5:00 | 2019-03-01 05:00 | 5.488
2018-03-01 | 5:30 | 2019-03-01 05:30 | 5.514
2018-03-01 | 6:00 | 2019-03-01 06:00 | 5.668
2018-03-01 | 6:30 | 2019-03-01 06:30 | 5.745
2018-03-01 | 7:00 | 2019-03-01 07:00 | 5.847
2018-03-01 | 7:30 | 2019-03-01 07:30 | 5.924
2018-03-01 | 8:00 | 2019-03-01 08:00 | 6.026
2018-03-01 | 8:30 | 2019-03-01 08:30 | 6.128
2018-03-01 | 9:00 | 2019-03-01 09:00 | 6.23
2018-03-01 | 9:30 | 2019-03-01 09:30 | 6.357
2018-03-01 | 10:00 | 2019-03-01 10:00 | 6.509
2018-03-01 | 10:30 | 2019-03-01 10:30 | 6.636
2018-03-01 | 11:00 | 2019-03-01 11:00 | 6.839
2018-03-01 | 11:30 | 2019-03-01 11:30 | 6.94
2018-03-01 | 12:00 | 2019-03-01 12:00 | 7.116
2018-03-01 | 12:30 | 2019-03-01 12:30 | 7.318
2018-03-01 | 13:00 | 2019-03-01 13:00 | 7.519
2018-03-01 | 13:30 | 2019-03-01 13:30 | 7.695
2018-03-01 | 14:00 | 2019-03-01 14:00 | 7.745
2018-03-01 | 14:30 | 2019-03-01 14:30 | 7.77
2018-03-01 | 15:00 | 2019-03-01 15:00 | 7.845
2018-03-01 | 15:30 | 2019-03-01 15:30 | 7.87
2018-03-01 | 16:00 | 2019-03-01 16:00 | 7.945
2018-03-01 | 16:30 | 2019-03-01 16:30 | 8.02
2018-03-01 | 17:00 | 2019-03-01 17:00 | 8.045
2018-03-01 | 17:30 | 2019-03-01 17:30 | 7.92
2018-03-01 | 18:00 | 2019-03-01 18:00 | 7.795
2018-03-01 | 18:30 | 2019-03-01 18:30 | 7.72
2018-03-01 | 19:00 | 2019-03-01 19:00 | 7.67
2018-03-01 | 19:30 | 2019-03-01 19:30 | 7.544
2018-03-01 | 20:00 | 2019-03-01 20:00 | 7.419
2018-03-01 | 20:30 | 2019-03-01 20:30 | 7.293
2018-03-01 | 21:00 | 2019-03-01 21:00 | 7.217
2018-03-01 | 21:30 | 2019-03-01 21:30 | 7.167
2018-03-01 | 22:00 | 2019-03-01 22:00 | 7.116
2018-03-01 | 22:30 | 2019-03-01 22:30 | 7.066
2018-03-01 | 23:00 | 2019-03-01 23:00 | 6.99
2018-03-01 | 23:30 | 2019-03-01 23:30 | 6.965 | 6.653 | 4.947 | 8.045 | 1.0034 | 3.098
2018-03-02 | 0:00 | 2019-03-02 | 6.914
2018-03-02 | 0:30 | 2019-03-02 00:30 | 6.889
2018-03-02 | 1:00 | 2019-03-02 01:00 | 6.813
2018-03-02 | 1:30 | 2019-03-02 01:30 | 6.763
2018-03-02 | 2:00 | 2019-03-02 02:00 | 6.763
2018-03-02 | 2:30 | 2019-03-02 02:30 | 6.737
2018-03-02 | 3:00 | 2019-03-02 03:00 | 6.813
2018-03-02 | 3:30 | 2019-03-02 03:30 | 6.889
2018-03-02 | 4:00 | 2019-03-02 04:00 | 7.015
2018-03-02 | 4:30 | 2019-03-02 04:30 | 7.116
2018-03-02 | 5:00 | 2019-03-02 05:00 | 7.192
2018-03-02 | 5:30 | 2019-03-02 05:30 | 7.242
2018-03-02 | 6:00 | 2019-03-02 06:00 | 7.268
2018-03-02 | 6:30 | 2019-03-02 06:30 | 7.242
2018-03-02 | 7:00 | 2019-03-02 07:00 | 7.217
2018-03-02 | 7:30 | 2019-03-02 07:30 | 7.167
2018-03-02 | 8:00 | 2019-03-02 08:00 | 7.142
2018-03-02 | 8:30 | 2019-03-02 08:30 | 7.066
2018-03-02 | 9:00 | 2019-03-02 09:00 | 7.116
2018-03-02 | 9:30 | 2019-03-02 09:30 | 7.217
2018-03-02 | 10:00 | 2019-03-02 10:00 | 7.393
2018-03-02 | 10:30 | 2019-03-02 10:30 | 7.67
2018-03-02 | 11:00 | 2019-03-02 11:00 | 7.895
2018-03-02 | 11:30 | 2019-03-02 11:30 | 7.97
2018-03-02 | 12:00 | 2019-03-02 12:00 | 8.145
2018-03-02 | 12:30 | 2019-03-02 12:30 | 8.344
2018-03-02 | 13:00 | 2019-03-02 13:00 | 8.494
2018-03-02 | 13:30 | 2019-03-02 13:30 | 8.568
2018-03-02 | 14:00 | 2019-03-02 14:00 | 8.693
2018-03-02 | 14:30 | 2019-03-02 14:30 | 8.866
2018-03-02 | 15:00 | 2019-03-02 15:00 | 8.916
2018-03-02 | 15:30 | 2019-03-02 15:30 | 8.99
2018-03-02 | 16:00 | 2019-03-02 16:00 | 9.089
2018-03-02 | 16:30 | 2019-03-02 16:30 | 9.238
2018-03-02 | 17:00 | 2019-03-02 17:00 | 9.361
2018-03-02 | 17:30 | 2019-03-02 17:30 | 9.435
2018-03-02 | 18:00 | 2019-03-02 18:00 | 9.435
2018-03-02 | 18:30 | 2019-03-02 18:30 | 9.336
2018-03-02 | 19:00 | 2019-03-02 19:00 | 9.213
2018-03-02 | 19:30 | 2019-03-02 19:30 | 9.04
2018-03-02 | 20:00 | 2019-03-02 20:00 | 8.866
2018-03-02 | 20:30 | 2019-03-02 20:30 | 8.717
2018-03-02 | 21:00 | 2019-03-02 21:00 | 8.593
2018-03-02 | 21:30 | 2019-03-02 21:30 | 8.494
2018-03-02 | 22:00 | 2019-03-02 22:00 | 8.394
2018-03-02 | 22:30 | 2019-03-02 22:30 | 8.295
2018-03-02 | 23:00 | 2019-03-02 23:00 | 8.245
2018-03-02 | 23:30 | 2019-03-02 23:30 | 8.145 | 7.9671 | 6.737 | 9.435 | 0.91004 | 2.698
2018-03-03 | 0:00 | 2019-03-03 | 8.045
2018-03-03 | 0:30 | 2019-03-03 00:30 | 7.995
2018-03-03 | 1:00 | 2019-03-03 01:00 | 7.995
2018-03-03 | 1:30 | 2019-03-03 01:30 | 8.02
2018-03-03 | 2:00 | 2019-03-03 02:00 | 7.97
2018-03-03 | 2:30 | 2019-03-03 02:30 | 7.995
2018-03-03 | 3:00 | 2019-03-03 03:00 | 8.045
2018-03-03 | 3:30 | 2019-03-03 03:30 | 8.095
2018-03-03 | 4:00 | 2019-03-03 04:00 | 8.095
2018-03-03 | 4:30 | 2019-03-03 04:30 | 8.095
2018-03-03 | 5:00 | 2019-03-03 05:00 | 8.12
2018-03-03 | 5:30 | 2019-03-03 05:30 | 8.145
2018-03-03 | 6:00 | 2019-03-03 06:00 | 8.17
2018-03-03 | 6:30 | 2019-03-03 06:30 | 8.145
2018-03-03 | 7:00 | 2019-03-03 07:00 | 8.145
2018-03-03 | 7:30 | 2019-03-03 07:30 | 8.145
2018-03-03 | 8:00 | 2019-03-03 08:00 | 8.145
2018-03-03 | 8:30 | 2019-03-03 08:30 | 8.22
2018-03-03 | 9:00 | 2019-03-03 09:00 | 8.295
2018-03-03 | 9:30 | 2019-03-03 09:30 | 8.369
2018-03-03 | 10:00 | 2019-03-03 10:00 | 8.494
2018-03-03 | 10:30 | 2019-03-03 10:30 | 8.717
2018-03-03 | 11:00 | 2019-03-03 11:00 | 8.891
2018-03-03 | 11:30 | 2019-03-03 11:30 | 9.064
2018-03-03 | 12:00 | 2019-03-03 12:00 | 9.386
2018-03-03 | 12:30 | 2019-03-03 12:30 | 9.583
2018-03-03 | 13:00 | 2019-03-03 13:00 | 9.854
2018-03-03 | 13:30 | 2019-03-03 13:30 | 10.051
2018-03-03 | 14:00 | 2019-03-03 14:00 | 10.271
2018-03-03 | 14:30 | 2019-03-03 14:30 | 10.418
2018-03-03 | 15:00 | 2019-03-03 15:00 | 10.467
2018-03-03 | 15:30 | 2019-03-03 15:30 | 10.541
2018-03-03 | 16:00 | 2019-03-03 16:00 | 10.663
2018-03-03 | 16:30 | 2019-03-03 16:30 | 10.761
2018-03-03 | 17:00 | 2019-03-03 17:00 | 10.761
2018-03-03 | 17:30 | 2019-03-03 17:30 | 10.687
2018-03-03 | 18:00 | 2019-03-03 18:00 | 10.614
2018-03-03 | 18:30 | 2019-03-03 18:30 | 10.492
2018-03-03 | 19:00 | 2019-03-03 19:00 | 10.369
2018-03-03 | 19:30 | 2019-03-03 19:30 | 10.198
2018-03-03 | 20:00 | 2019-03-03 20:00 | 10.075
2018-03-03 | 20:30 | 2019-03-03 20:30 | 9.928
2018-03-03 | 21:00 | 2019-03-03 21:00 | 9.756
2018-03-03 | 21:30 | 2019-03-03 21:30 | 9.657
2018-03-03 | 22:00 | 2019-03-03 22:00 | 9.485
2018-03-03 | 22:30 | 2019-03-03 22:30 | 9.361
2018-03-03 | 23:00 | 2019-03-03 23:00 | 9.238
2018-03-03 | 23:30 | 2019-03-03 23:30 | 9.114 | 9.1489 | 7.97 | 10.761 | 1.0224 | 2.791
2018-03-04 | 0:00 | 2019-03-04 | 8.99
2018-03-04 | 0:30 | 2019-03-04 00:30 | 8.866
2018-03-04 | 1:00 | 2019-03-04 01:00 | 8.767
2018-03-04 | 1:30 | 2019-03-04 01:30 | 8.668
2018-03-04 | 2:00 | 2019-03-04 02:00 | 8.543
2018-03-04 | 2:30 | 2019-03-04 02:30 | 8.469
2018-03-04 | 3:00 | 2019-03-04 03:00 | 8.394
2018-03-04 | 3:30 | 2019-03-04 03:30 | 8.295
2018-03-04 | 4:00 | 2019-03-04 04:00 | 8.27
2018-03-04 | 4:30 | 2019-03-04 04:30 | 8.319
2018-03-04 | 5:00 | 2019-03-04 05:00 | 8.295
2018-03-04 | 5:30 | 2019-03-04 05:30 | 8.27
2018-03-04 | 6:00 | 2019-03-04 06:00 | 8.344
2018-03-04 | 6:30 | 2019-03-04 06:30 | 8.394
2018-03-04 | 7:00 | 2019-03-04 07:00 | 8.419
2018-03-04 | 7:30 | 2019-03-04 07:30 | 8.394
2018-03-04 | 8:00 | 2019-03-04 08:00 | 8.444
2018-03-04 | 8:30 | 2019-03-04 08:30 | 8.469
2018-03-04 | 9:00 | 2019-03-04 09:00 | 8.519
2018-03-04 | 9:30 | 2019-03-04 09:30 | 8.593
2018-03-04 | 10:00 | 2019-03-04 10:00 | 8.618
2018-03-04 | 10:30 | 2019-03-04 10:30 | 8.668
2018-03-04 | 11:00 | 2019-03-04 11:00 | 8.767
2018-03-04 | 11:30 | 2019-03-04 11:30 | 8.841
2018-03-04 | 12:00 | 2019-03-04 12:00 | 8.99
2018-03-04 | 12:30 | 2019-03-04 12:30 | 9.114
2018-03-04 | 13:00 | 2019-03-04 13:00 | 9.262
2018-03-04 | 13:30 | 2019-03-04 13:30 | 9.361
2018-03-04 | 14:00 | 2019-03-04 14:00 | 9.534
2018-03-04 | 14:30 | 2019-03-04 14:30 | 9.78
2018-03-04 | 15:00 | 2019-03-04 15:00 | 10.001
2018-03-04 | 15:30 | 2019-03-04 15:30 | 10.051
2018-03-04 | 16:00 | 2019-03-04 16:00 | 10.149
2018-03-04 | 16:30 | 2019-03-04 16:30 | 10.247
2018-03-04 | 17:00 | 2019-03-04 17:00 | 10.369
2018-03-04 | 17:30 | 2019-03-04 17:30 | 10.418
2018-03-04 | 18:00 | 2019-03-04 18:00 | 10.467
2018-03-04 | 18:30 | 2019-03-04 18:30 | 10.467
2018-03-04 | 19:00 | 2019-03-04 19:00 | 10.418
2018-03-04 | 19:30 | 2019-03-04 19:30 | 10.418
2018-03-04 | 20:00 | 2019-03-04 20:00 | 10.271
2018-03-04 | 20:30 | 2019-03-04 20:30 | 10.149
2018-03-04 | 21:00 | 2019-03-04 21:00 | 10.026
2018-03-04 | 21:30 | 2019-03-04 21:30 | 9.977
2018-03-04 | 22:00 | 2019-03-04 22:00 | 9.928
2018-03-04 | 22:30 | 2019-03-04 22:30 | 9.854
2018-03-04 | 23:00 | 2019-03-04 23:00 | 9.78
2018-03-04 | 23:30 | 2019-03-04 23:30 | 9.706 | 9.2365 | 8.27 | 10.467 | 0.79417 | 2.197
2018-03-05 | 0:00 | 2019-03-05 | 9.682
2018-03-05 | 0:30 | 2019-03-05 00:30 | 9.583
2018-03-05 | 1:00 | 2019-03-05 01:00 | 9.509
2018-03-05 | 1:30 | 2019-03-05 01:30 | 9.46
2018-03-05 | 2:00 | 2019-03-05 02:00 | 9.41
2018-03-05 | 2:30 | 2019-03-05 02:30 | 9.336
2018-03-05 | 3:00 | 2019-03-05 03:00 | 9.287
2018-03-05 | 3:30 | 2019-03-05 03:30 | 9.262
2018-03-05 | 4:00 | 2019-03-05 04:00 | 9.213
2018-03-05 | 4:30 | 2019-03-05 04:30 | 9.213
2018-03-05 | 5:00 | 2019-03-05 05:00 | 9.163
2018-03-05 | 5:30 | 2019-03-05 05:30 | 9.139
2018-03-05 | 6:00 | 2019-03-05 06:00 | 9.163
2018-03-05 | 6:30 | 2019-03-05 06:30 | 9.139
2018-03-05 | 7:00 | 2019-03-05 07:00 | 9.114
2018-03-05 | 7:30 | 2019-03-05 07:30 | 9.089
2018-03-05 | 8:00 | 2019-03-05 08:00 | 9.114
2018-03-05 | 8:30 | 2019-03-05 08:30 | 9.114
2018-03-05 | 9:00 | 2019-03-05 09:00 | 9.114
2018-03-05 | 9:30 | 2019-03-05 09:30 | 9.163
2018-03-05 | 10:00 | 2019-03-05 10:00 | 9.238
2018-03-05 | 10:30 | 2019-03-05 10:30 | 9.312
2018-03-05 | 11:00 | 2019-03-05 11:00 | 9.41
2018-03-05 | 11:30 | 2019-03-05 11:30 | 9.534
2018-03-05 | 12:00 | 2019-03-05 12:00 | 9.682
2018-03-05 | 12:30 | 2019-03-05 12:30 | 9.854
2018-03-05 | 13:00 | 2019-03-05 13:00 | 9.977
2018-03-05 | 13:30 | 2019-03-05 13:30 | 10.124
2018-03-05 | 14:00 | 2019-03-05 14:00 | 10.271
2018-03-05 | 14:30 | 2019-03-05 14:30 | 10.345
2018-03-05 | 15:00 | 2019-03-05 15:00 | 10.443
2018-03-05 | 15:30 | 2019-03-05 15:30 | 10.541
2018-03-05 | 16:00 | 2019-03-05 16:00 | 10.638
2018-03-05 | 16:30 | 2019-03-05 16:30 | 10.687
2018-03-05 | 17:00 | 2019-03-05 17:00 | 10.736
2018-03-05 | 17:30 | 2019-03-05 17:30 | 10.761
2018-03-05 | 18:00 | 2019-03-05 18:00 | 10.785
2018-03-05 | 18:30 | 2019-03-05 18:30 | 10.761
2018-03-05 | 19:00 | 2019-03-05 19:00 | 10.761
2018-03-05 | 19:30 | 2019-03-05 19:30 | 10.761
2018-03-05 | 20:00 | 2019-03-05 20:00 | 10.712
2018-03-05 | 20:30 | 2019-03-05 20:30 | 10.638
2018-03-05 | 21:00 | 2019-03-05 21:00 | 10.59
2018-03-05 | 21:30 | 2019-03-05 21:30 | 10.541
2018-03-05 | 22:00 | 2019-03-05 22:00 | 10.443
2018-03-05 | 22:30 | 2019-03-05 22:30 | 10.418
2018-03-05 | 23:00 | 2019-03-05 23:00 | 10.369
2018-03-05 | 23:30 | 2019-03-05 23:30 | 10.271 | 9.8723 | 9.089 | 10.785 | 0.64557 | 1.696
2018-03-06 | 0:00 | 2019-03-06 | 10.222
2018-03-06 | 0:30 | 2019-03-06 00:30 | 10.149
2018-03-06 | 1:00 | 2019-03-06 01:00 | 10.1
2018-03-06 | 1:30 | 2019-03-06 01:30 | 10.026
2018-03-06 | 2:00 | 2019-03-06 02:00 | 9.952
2018-03-06 | 2:30 | 2019-03-06 02:30 | 9.879
2018-03-06 | 3:00 | 2019-03-06 03:00 | 9.78
2018-03-06 | 3:30 | 2019-03-06 03:30 | 9.682
2018-03-06 | 4:00 | 2019-03-06 04:00 | 9.558
2018-03-06 | 4:30 | 2019-03-06 04:30 | 9.485
2018-03-06 | 5:00 | 2019-03-06 05:00 | 9.41
2018-03-06 | 5:30 | 2019-03-06 05:30 | 9.336
2018-03-06 | 6:00 | 2019-03-06 06:00 | 9.188
2018-03-06 | 6:30 | 2019-03-06 06:30 | 9.064
2018-03-06 | 7:00 | 2019-03-06 07:00 | 8.916
2018-03-06 | 7:30 | 2019-03-06 07:30 | 8.866
2018-03-06 | 8:00 | 2019-03-06 08:00 | 8.792
2018-03-06 | 8:30 | 2019-03-06 08:30 | 8.717
2018-03-06 | 9:00 | 2019-03-06 09:00 | 8.717
2018-03-06 | 9:30 | 2019-03-06 09:30 | 8.618
2018-03-06 | 10:00 | 2019-03-06 10:00 | 8.568
2018-03-06 | 10:30 | 2019-03-06 10:30 | 8.593
2018-03-06 | 11:00 | 2019-03-06 11:00 | 8.643
2018-03-06 | 11:30 | 2019-03-06 11:30 | 8.767
2018-03-06 | 12:00 | 2019-03-06 12:00 | 8.941
2018-03-06 | 12:30 | 2019-03-06 12:30 | 9.064
2018-03-06 | 13:00 | 2019-03-06 13:00 | 9.336
2018-03-06 | 13:30 | 2019-03-06 13:30 | 9.608
2018-03-06 | 14:00 | 2019-03-06 14:00 | 9.903
2018-03-06 | 14:30 | 2019-03-06 14:30 | 10.075
2018-03-06 | 15:00 | 2019-03-06 15:00 | 10.173
2018-03-06 | 15:30 | 2019-03-06 15:30 | 10.247
2018-03-06 | 16:00 | 2019-03-06 16:00 | 10.222
2018-03-06 | 16:30 | 2019-03-06 16:30 | 10.198
2018-03-06 | 17:00 | 2019-03-06 17:00 | 10.1
2018-03-06 | 17:30 | 2019-03-06 17:30 | 9.829
2018-03-06 | 18:00 | 2019-03-06 18:00 | 9.509
2018-03-06 | 18:30 | 2019-03-06 18:30 | 9.139
2018-03-06 | 19:00 | 2019-03-06 19:00 | 8.717
2018-03-06 | 19:30 | 2019-03-06 19:30 | 8.419
2018-03-06 | 20:00 | 2019-03-06 20:00 | 8.195
2018-03-06 | 20:30 | 2019-03-06 20:30 | 7.995
2018-03-06 | 21:00 | 2019-03-06 21:00 | 7.77
2018-03-06 | 21:30 | 2019-03-06 21:30 | 7.519
2018-03-06 | 22:00 | 2019-03-06 22:00 | 7.242
2018-03-06 | 22:30 | 2019-03-06 22:30 | 6.99
2018-03-06 | 23:00 | 2019-03-06 23:00 | 6.737
2018-03-06 | 23:30 | 2019-03-06 23:30 | 6.484 | 9.0717 | 6.484 | 10.247 | 0.96995 | 3.763
2018-03-07 | 0:00 | 2019-03-07 | 6.255
2018-03-07 | 0:30 | 2019-03-07 00:30 | 6.026
2018-03-07 | 1:00 | 2019-03-07 01:00 | 5.796
2018-03-07 | 1:30 | 2019-03-07 01:30 | 5.616
2018-03-07 | 2:00 | 2019-03-07 02:00 | 5.462
2018-03-07 | 2:30 | 2019-03-07 02:30 | 5.334
2018-03-07 | 3:00 | 2019-03-07 03:00 | 5.231
2018-03-07 | 3:30 | 2019-03-07 03:30 | 5.154
2018-03-07 | 4:00 | 2019-03-07 04:00 | 5.102
2018-03-07 | 4:30 | 2019-03-07 04:30 | 5.05
2018-03-07 | 5:00 | 2019-03-07 05:00 | 4.921
2018-03-07 | 5:30 | 2019-03-07 05:30 | 4.869
2018-03-07 | 6:00 | 2019-03-07 06:00 | 4.818
2018-03-07 | 6:30 | 2019-03-07 06:30 | 4.74
2018-03-07 | 7:00 | 2019-03-07 07:00 | 4.662
2018-03-07 | 7:30 | 2019-03-07 07:30 | 4.662
2018-03-07 | 8:00 | 2019-03-07 08:00 | 4.662
2018-03-07 | 8:30 | 2019-03-07 08:30 | 4.74
2018-03-07 | 9:00 | 2019-03-07 09:00 | 4.792
2018-03-07 | 9:30 | 2019-03-07 09:30 | 4.895
2018-03-07 | 10:00 | 2019-03-07 10:00 | 5.076
2018-03-07 | 10:30 | 2019-03-07 10:30 | 5.231
2018-03-07 | 11:00 | 2019-03-07 11:00 | 5.36
2018-03-07 | 11:30 | 2019-03-07 11:30 | 5.539
2018-03-07 | 12:00 | 2019-03-07 12:00 | 5.642
2018-03-07 | 12:30 | 2019-03-07 12:30 | 5.77
2018-03-07 | 13:00 | 2019-03-07 13:00 | 6.026
2018-03-07 | 13:30 | 2019-03-07 13:30 | 6.23
2018-03-07 | 14:00 | 2019-03-07 14:00 | 6.433
2018-03-07 | 14:30 | 2019-03-07 14:30 | 6.687
2018-03-07 | 15:00 | 2019-03-07 15:00 | 6.889
2018-03-07 | 15:30 | 2019-03-07 15:30 | 7.066
2018-03-07 | 16:00 | 2019-03-07 16:00 | 7.116
2018-03-07 | 16:30 | 2019-03-07 16:30 | 7.142
2018-03-07 | 17:00 | 2019-03-07 17:00 | 7.142
2018-03-07 | 17:30 | 2019-03-07 17:30 | 7.116
2018-03-07 | 18:00 | 2019-03-07 18:00 | 7.041
2018-03-07 | 18:30 | 2019-03-07 18:30 | 6.99
2018-03-07 | 19:00 | 2019-03-07 19:00 | 6.864
2018-03-07 | 19:30 | 2019-03-07 19:30 | 6.737
2018-03-07 | 20:00 | 2019-03-07 20:00 | 6.585
2018-03-07 | 20:30 | 2019-03-07 20:30 | 6.433
2018-03-07 | 21:00 | 2019-03-07 21:00 | 6.281
2018-03-07 | 21:30 | 2019-03-07 21:30 | 6.153
2018-03-07 | 22:00 | 2019-03-07 22:00 | 6.051
2018-03-07 | 22:30 | 2019-03-07 22:30 | 5.975
2018-03-07 | 23:00 | 2019-03-07 23:00 | 5.898
2018-03-07 | 23:30 | 2019-03-07 23:30 | 5.847 | 5.8356 | 4.662 | 7.142 | 0.82233 | 2.48
2018-03-08 | 0:00 | 2019-03-08 | 5.77
2018-03-08 | 0:30 | 2019-03-08 00:30 | 5.719
2018-03-08 | 1:00 | 2019-03-08 01:00 | 5.668
2018-03-08 | 1:30 | 2019-03-08 01:30 | 5.642
2018-03-08 | 2:00 | 2019-03-08 02:00 | 5.616
2018-03-08 | 2:30 | 2019-03-08 02:30 | 5.591
2018-03-08 | 3:00 | 2019-03-08 03:00 | 5.591
2018-03-08 | 3:30 | 2019-03-08 03:30 | 5.642
2018-03-08 | 4:00 | 2019-03-08 04:00 | 5.668
2018-03-08 | 4:30 | 2019-03-08 04:30 | 5.668
2018-03-08 | 5:00 | 2019-03-08 05:00 | 5.668
2018-03-08 | 5:30 | 2019-03-08 05:30 | 5.668
2018-03-08 | 6:00 | 2019-03-08 06:00 | 5.642
2018-03-08 | 6:30 | 2019-03-08 06:30 | 5.642
2018-03-08 | 7:00 | 2019-03-08 07:00 | 5.642
2018-03-08 | 7:30 | 2019-03-08 07:30 | 5.616
2018-03-08 | 8:00 | 2019-03-08 08:00 | 5.642
2018-03-08 | 8:30 | 2019-03-08 08:30 | 5.745
2018-03-08 | 9:00 | 2019-03-08 09:00 | 5.847
2018-03-08 | 9:30 | 2019-03-08 09:30 | 5.949
2018-03-08 | 10:00 | 2019-03-08 10:00 | 6.179
2018-03-08 | 10:30 | 2019-03-08 10:30 | 6.433
2018-03-08 | 11:00 | 2019-03-08 11:00 | 6.611
2018-03-08 | 11:30 | 2019-03-08 11:30 | 6.712
2018-03-08 | 12:00 | 2019-03-08 12:00 | 6.889
2018-03-08 | 12:30 | 2019-03-08 12:30 | 6.965
2018-03-08 | 13:00 | 2019-03-08 13:00 | 6.94
2018-03-08 | 13:30 | 2019-03-08 13:30 | 6.94
2018-03-08 | 14:00 | 2019-03-08 14:00 | 7.167
2018-03-08 | 14:30 | 2019-03-08 14:30 | 7.343
2018-03-08 | 15:00 | 2019-03-08 15:00 | 7.469
2018-03-08 | 15:30 | 2019-03-08 15:30 | 7.594
2018-03-08 | 16:00 | 2019-03-08 16:00 | 7.67
2018-03-08 | 16:30 | 2019-03-08 16:30 | 7.645
2018-03-08 | 17:00 | 2019-03-08 17:00 | 7.619
2018-03-08 | 17:30 | 2019-03-08 17:30 | 7.544
2018-03-08 | 18:00 | 2019-03-08 18:00 | 7.469
2018-03-08 | 18:30 | 2019-03-08 18:30 | 7.419
2018-03-08 | 19:00 | 2019-03-08 19:00 | 7.343
2018-03-08 | 19:30 | 2019-03-08 19:30 | 7.242
2018-03-08 | 20:00 | 2019-03-08 20:00 | 7.142
2018-03-08 | 20:30 | 2019-03-08 20:30 | 7.066
2018-03-08 | 21:00 | 2019-03-08 21:00 | 6.965
2018-03-08 | 21:30 | 2019-03-08 21:30 | 6.914
2018-03-08 | 22:00 | 2019-03-08 22:00 | 6.889
2018-03-08 | 22:30 | 2019-03-08 22:30 | 6.864
2018-03-08 | 23:00 | 2019-03-08 23:00 | 6.788
2018-03-08 | 23:30 | 2019-03-08 23:30 | 6.763 | 6.5046 | 5.591 | 7.67 | 0.7631 | 2.079
2018-03-09 | 0:00 | 2019-03-09 | 6.687
2018-03-09 | 0:30 | 2019-03-09 00:30 | 6.687
2018-03-09 | 1:00 | 2019-03-09 01:00 | 6.611
2018-03-09 | 1:30 | 2019-03-09 01:30 | 6.661
2018-03-09 | 2:00 | 2019-03-09 02:00 | 6.813
2018-03-09 | 2:30 | 2019-03-09 02:30 | 6.889
2018-03-09 | 3:00 | 2019-03-09 03:00 | 6.99
2018-03-09 | 3:30 | 2019-03-09 03:30 | 7.066
2018-03-09 | 4:00 | 2019-03-09 04:00 | 7.142
2018-03-09 | 4:30 | 2019-03-09 04:30 | 7.192
2018-03-09 | 5:00 | 2019-03-09 05:00 | 7.192
2018-03-09 | 5:30 | 2019-03-09 05:30 | 7.192
2018-03-09 | 6:00 | 2019-03-09 06:00 | 7.242
2018-03-09 | 6:30 | 2019-03-09 06:30 | 7.318
2018-03-09 | 7:00 | 2019-03-09 07:00 | 7.343
2018-03-09 | 7:30 | 2019-03-09 07:30 | 7.318
2018-03-09 | 8:00 | 2019-03-09 08:00 | 7.368
2018-03-09 | 8:30 | 2019-03-09 08:30 | 7.368
2018-03-09 | 9:00 | 2019-03-09 09:00 | 7.444
2018-03-09 | 9:30 | 2019-03-09 09:30 | 7.544
2018-03-09 | 10:00 | 2019-03-09 10:00 | 7.645
2018-03-09 | 10:30 | 2019-03-09 10:30 | 7.745
2018-03-09 | 11:00 | 2019-03-09 11:00 | 7.845
2018-03-09 | 11:30 | 2019-03-09 11:30 | 7.995
2018-03-09 | 12:00 | 2019-03-09 12:00 | 8.17
2018-03-09 | 12:30 | 2019-03-09 12:30 | 8.394
2018-03-09 | 13:00 | 2019-03-09 13:00 | 8.618
2018-03-09 | 13:30 | 2019-03-09 13:30 | 8.693
2018-03-09 | 14:00 | 2019-03-09 14:00 | 8.841
2018-03-09 | 14:30 | 2019-03-09 14:30 | 8.941
2018-03-09 | 15:00 | 2019-03-09 15:00 | 9.04
2018-03-09 | 15:30 | 2019-03-09 15:30 | 9.114
2018-03-09 | 16:00 | 2019-03-09 16:00 | 9.139
2018-03-09 | 16:30 | 2019-03-09 16:30 | 9.188
2018-03-09 | 17:00 | 2019-03-09 17:00 | 9.188
2018-03-09 | 17:30 | 2019-03-09 17:30 | 9.188
2018-03-09 | 18:00 | 2019-03-09 18:00 | 9.188
2018-03-09 | 18:30 | 2019-03-09 18:30 | 9.114
2018-03-09 | 19:00 | 2019-03-09 19:00 | 8.965
2018-03-09 | 19:30 | 2019-03-09 19:30 | 8.866
2018-03-09 | 20:00 | 2019-03-09 20:00 | 8.717
2018-03-09 | 20:30 | 2019-03-09 20:30 | 8.668
2018-03-09 | 21:00 | 2019-03-09 21:00 | 8.593
2018-03-09 | 21:30 | 2019-03-09 21:30 | 8.444
2018-03-09 | 22:00 | 2019-03-09 22:00 | 8.369
2018-03-09 | 22:30 | 2019-03-09 22:30 | 8.295
2018-03-09 | 23:00 | 2019-03-09 23:00 | 8.12
2018-03-09 | 23:30 | 2019-03-09 23:30 | 8.045 | 7.9832 | 6.611 | 9.188 | 0.85589 | 2.577
2018-03-10 | 0:00 | 2019-03-10 | 7.92
2018-03-10 | 0:30 | 2019-03-10 00:30 | 7.82
2018-03-10 | 1:00 | 2019-03-10 01:00 | 7.695
2018-03-10 | 1:30 | 2019-03-10 01:30 | 7.695
2018-03-10 | 2:00 | 2019-03-10 02:00 | 7.494
2018-03-10 | 2:30 | 2019-03-10 02:30 | 7.444
2018-03-10 | 3:00 | 2019-03-10 03:00 | 7.469
2018-03-10 | 3:30 | 2019-03-10 03:30 | 7.519
2018-03-10 | 4:00 | 2019-03-10 04:00 | 7.519
2018-03-10 | 4:30 | 2019-03-10 04:30 | 7.594
2018-03-10 | 5:00 | 2019-03-10 05:00 | 7.619
2018-03-10 | 5:30 | 2019-03-10 05:30 | 7.67
2018-03-10 | 6:00 | 2019-03-10 06:00 | 7.72
2018-03-10 | 6:30 | 2019-03-10 06:30 | 7.77
2018-03-10 | 7:00 | 2019-03-10 07:00 | 7.795
2018-03-10 | 7:30 | 2019-03-10 07:30 | 7.82
2018-03-10 | 8:00 | 2019-03-10 08:00 | 7.895
2018-03-10 | 8:30 | 2019-03-10 08:30 | 7.97
2018-03-10 | 9:00 | 2019-03-10 09:00 | 8.07
2018-03-10 | 9:30 | 2019-03-10 09:30 | 8.27
2018-03-10 | 10:00 | 2019-03-10 10:00 | 8.469
2018-03-10 | 10:30 | 2019-03-10 10:30 | 8.593
2018-03-10 | 11:00 | 2019-03-10 11:00 | 8.817
2018-03-10 | 11:30 | 2019-03-10 11:30 | 9.089
2018-03-10 | 12:00 | 2019-03-10 12:00 | 9.41
2018-03-10 | 12:30 | 2019-03-10 12:30 | 9.657
2018-03-10 | 13:00 | 2019-03-10 13:00 | 9.829
2018-03-10 | 13:30 | 2019-03-10 13:30 | 10.1
2018-03-10 | 14:00 | 2019-03-10 14:00 | 10.247
2018-03-10 | 14:30 | 2019-03-10 14:30 | 10.271
2018-03-10 | 15:00 | 2019-03-10 15:00 | 10.345
2018-03-10 | 15:30 | 2019-03-10 15:30 | 10.418
2018-03-10 | 16:00 | 2019-03-10 16:00 | 10.541
2018-03-10 | 16:30 | 2019-03-10 16:30 | 10.59
2018-03-10 | 17:00 | 2019-03-10 17:00 | 10.59
2018-03-10 | 17:30 | 2019-03-10 17:30 | 10.565
2018-03-10 | 18:00 | 2019-03-10 18:00 | 10.467
2018-03-10 | 18:30 | 2019-03-10 18:30 | 10.296
2018-03-10 | 19:00 | 2019-03-10 19:00 | 10.124
2018-03-10 | 19:30 | 2019-03-10 19:30 | 9.928
2018-03-10 | 20:00 | 2019-03-10 20:00 | 9.731
2018-03-10 | 20:30 | 2019-03-10 20:30 | 9.509
2018-03-10 | 21:00 | 2019-03-10 21:00 | 9.312
2018-03-10 | 21:30 | 2019-03-10 21:30 | 9.114
2018-03-10 | 22:00 | 2019-03-10 22:00 | 8.891
2018-03-10 | 22:30 | 2019-03-10 22:30 | 8.543
2018-03-10 | 23:00 | 2019-03-10 23:00 | 8.17
2018-03-10 | 23:30 | 2019-03-10 23:30 | 7.945 | 8.8402 | 7.444 | 10.59 | 1.132 | 3.146
2018-03-11 | 0:00 | 2019-03-11 | 7.745
2018-03-11 | 0:30 | 2019-03-11 00:30 | 7.619
2018-03-11 | 1:00 | 2019-03-11 01:00 | 7.519
2018-03-11 | 1:30 | 2019-03-11 01:30 | 7.469
2018-03-11 | 2:00 | 2019-03-11 02:00 | 7.393
2018-03-11 | 2:30 | 2019-03-11 02:30 | 7.368
2018-03-11 | 3:00 | 2019-03-11 03:00 | 7.343
2018-03-11 | 3:30 | 2019-03-11 03:30 | 7.318
2018-03-11 | 4:00 | 2019-03-11 04:00 | 7.242
2018-03-11 | 4:30 | 2019-03-11 04:30 | 7.217
2018-03-11 | 5:00 | 2019-03-11 05:00 | 7.167
2018-03-11 | 5:30 | 2019-03-11 05:30 | 7.116
2018-03-11 | 6:00 | 2019-03-11 06:00 | 7.066
2018-03-11 | 6:30 | 2019-03-11 06:30 | 6.99
2018-03-11 | 7:00 | 2019-03-11 07:00 | 6.94
2018-03-11 | 7:30 | 2019-03-11 07:30 | 6.914
2018-03-11 | 8:00 | 2019-03-11 08:00 | 6.889
2018-03-11 | 8:30 | 2019-03-11 08:30 | 6.889
2018-03-11 | 9:00 | 2019-03-11 09:00 | 6.914
2018-03-11 | 9:30 | 2019-03-11 09:30 | 7.091
2018-03-11 | 10:00 | 2019-03-11 10:00 | 7.293
2018-03-11 | 10:30 | 2019-03-11 10:30 | 7.519
2018-03-11 | 11:00 | 2019-03-11 11:00 | 7.795
2018-03-11 | 11:30 | 2019-03-11 11:30 | 8.07
2018-03-11 | 12:00 | 2019-03-11 12:00 | 8.394
2018-03-11 | 12:30 | 2019-03-11 12:30 | 8.693
2018-03-11 | 13:00 | 2019-03-11 13:00 | 8.965
2018-03-11 | 13:30 | 2019-03-11 13:30 | 9.238
2018-03-11 | 14:00 | 2019-03-11 14:00 | 9.46
2018-03-11 | 14:30 | 2019-03-11 14:30 | 9.657
2018-03-11 | 15:00 | 2019-03-11 15:00 | 9.756
2018-03-11 | 15:30 | 2019-03-11 15:30 | 9.903
2018-03-11 | 16:00 | 2019-03-11 16:00 | 10.026
2018-03-11 | 16:30 | 2019-03-11 16:30 | 10.173
2018-03-11 | 17:00 | 2019-03-11 17:00 | 10.271
2018-03-11 | 17:30 | 2019-03-11 17:30 | 10.32
2018-03-11 | 18:00 | 2019-03-11 18:00 | 10.296
2018-03-11 | 18:30 | 2019-03-11 18:30 | 10.149
2018-03-11 | 19:00 | 2019-03-11 19:00 | 9.879
2018-03-11 | 19:30 | 2019-03-11 19:30 | 9.509
2018-03-11 | 20:00 | 2019-03-11 20:00 | 9.139
2018-03-11 | 20:30 | 2019-03-11 20:30 | 8.866
2018-03-11 | 21:00 | 2019-03-11 21:00 | 8.668
2018-03-11 | 21:30 | 2019-03-11 21:30 | 8.494
2018-03-11 | 22:00 | 2019-03-11 22:00 | 8.369
2018-03-11 | 22:30 | 2019-03-11 22:30 | 8.195
2018-03-11 | 23:00 | 2019-03-11 23:00 | 8.02
2018-03-11 | 23:30 | 2019-03-11 23:30 | 7.87 | 8.2749 | 6.889 | 10.32 | 1.1628 | 3.431
2018-03-12 | 0:00 | 2019-03-12 | 7.67
2018-03-12 | 0:30 | 2019-03-12 00:30 | 7.494
2018-03-12 | 1:00 | 2019-03-12 01:00 | 7.393
2018-03-12 | 1:30 | 2019-03-12 01:30 | 7.268
2018-03-12 | 2:00 | 2019-03-12 02:00 | 7.217
2018-03-12 | 2:30 | 2019-03-12 02:30 | 7.217
2018-03-12 | 3:00 | 2019-03-12 03:00 | 7.192
2018-03-12 | 3:30 | 2019-03-12 03:30 | 7.192
2018-03-12 | 4:00 | 2019-03-12 04:00 | 7.192
2018-03-12 | 4:30 | 2019-03-12 04:30 | 7.217
2018-03-12 | 5:00 | 2019-03-12 05:00 | 7.242
2018-03-12 | 5:30 | 2019-03-12 05:30 | 7.268
2018-03-12 | 6:00 | 2019-03-12 06:00 | 7.293
2018-03-12 | 6:30 | 2019-03-12 06:30 | 7.318
2018-03-12 | 7:00 | 2019-03-12 07:00 | 7.318
2018-03-12 | 7:30 | 2019-03-12 07:30 | 7.419
2018-03-12 | 8:00 | 2019-03-12 08:00 | 7.494
2018-03-12 | 8:30 | 2019-03-12 08:30 | 7.569
2018-03-12 | 9:00 | 2019-03-12 09:00 | 7.619
2018-03-12 | 9:30 | 2019-03-12 09:30 | 7.67
2018-03-12 | 10:00 | 2019-03-12 10:00 | 7.72
2018-03-12 | 10:30 | 2019-03-12 10:30 | 7.745
2018-03-12 | 11:00 | 2019-03-12 11:00 | 7.82
2018-03-12 | 11:30 | 2019-03-12 11:30 | 7.77
2018-03-12 | 12:00 | 2019-03-12 12:00 | 7.87
2018-03-12 | 12:30 | 2019-03-12 12:30 | 7.92
2018-03-12 | 13:00 | 2019-03-12 13:00 | 7.97
2018-03-12 | 13:30 | 2019-03-12 13:30 | 8.045
2018-03-12 | 14:00 | 2019-03-12 14:00 | 8.145
2018-03-12 | 14:30 | 2019-03-12 14:30 | 8.22
2018-03-12 | 15:00 | 2019-03-12 15:00 | 8.319
2018-03-12 | 15:30 | 2019-03-12 15:30 | 8.419
2018-03-12 | 16:00 | 2019-03-12 16:00 | 8.519
2018-03-12 | 16:30 | 2019-03-12 16:30 | 8.593
2018-03-12 | 17:00 | 2019-03-12 17:00 | 8.668
2018-03-12 | 17:30 | 2019-03-12 17:30 | 8.668
2018-03-12 | 18:00 | 2019-03-12 18:00 | 8.593
2018-03-12 | 18:30 | 2019-03-12 18:30 | 8.568
2018-03-12 | 19:00 | 2019-03-12 19:00 | 8.543
2018-03-12 | 19:30 | 2019-03-12 19:30 | 8.519
2018-03-12 | 20:00 | 2019-03-12 20:00 | 8.444
2018-03-12 | 20:30 | 2019-03-12 20:30 | 8.344
2018-03-12 | 21:00 | 2019-03-12 21:00 | 8.245
2018-03-12 | 21:30 | 2019-03-12 21:30 | 8.195
2018-03-12 | 22:00 | 2019-03-12 22:00 | 8.145
2018-03-12 | 22:30 | 2019-03-12 22:30 | 8.095
2018-03-12 | 23:00 | 2019-03-12 23:00 | 8.07
2018-03-12 | 23:30 | 2019-03-12 23:30 | 8.02 | 7.8636 | 7.192 | 8.668 | 0.49574 | 1.476
2018-03-13 | 0:00 | 2019-03-13 | 8.02
2018-03-13 | 0:30 | 2019-03-13 00:30 | 7.895
2018-03-13 | 1:00 | 2019-03-13 01:00 | 7.92
2018-03-13 | 1:30 | 2019-03-13 01:30 | 7.92
2018-03-13 | 2:00 | 2019-03-13 02:00 | 7.845
2018-03-13 | 2:30 | 2019-03-13 02:30 | 7.845
2018-03-13 | 3:00 | 2019-03-13 03:00 | 7.845
2018-03-13 | 3:30 | 2019-03-13 03:30 | 7.845
2018-03-13 | 4:00 | 2019-03-13 04:00 | 7.82
2018-03-13 | 4:30 | 2019-03-13 04:30 | 7.82
2018-03-13 | 5:00 | 2019-03-13 05:00 | 7.845
2018-03-13 | 5:30 | 2019-03-13 05:30 | 7.92
2018-03-13 | 6:00 | 2019-03-13 06:00 | 7.945
2018-03-13 | 6:30 | 2019-03-13 06:30 | 7.945
2018-03-13 | 7:00 | 2019-03-13 07:00 | 7.92
2018-03-13 | 7:30 | 2019-03-13 07:30 | 7.945
2018-03-13 | 8:00 | 2019-03-13 08:00 | 7.97
2018-03-13 | 8:30 | 2019-03-13 08:30 | 8.07
2018-03-13 | 9:00 | 2019-03-13 09:00 | 8.17
2018-03-13 | 9:30 | 2019-03-13 09:30 | 8.245
2018-03-13 | 10:00 | 2019-03-13 10:00 | 8.27
2018-03-13 | 10:30 | 2019-03-13 10:30 | 8.469
2018-03-13 | 11:00 | 2019-03-13 11:00 | 8.618
2018-03-13 | 11:30 | 2019-03-13 11:30 | 8.717
2018-03-13 | 12:00 | 2019-03-13 12:00 | 8.817
2018-03-13 | 12:30 | 2019-03-13 12:30 | 8.965
2018-03-13 | 13:00 | 2019-03-13 13:00 | 9.238
2018-03-13 | 13:30 | 2019-03-13 13:30 | 9.435
2018-03-13 | 14:00 | 2019-03-13 14:00 | 9.632
2018-03-13 | 14:30 | 2019-03-13 14:30 | 9.731
2018-03-13 | 15:00 | 2019-03-13 15:00 | 9.903
2018-03-13 | 15:30 | 2019-03-13 15:30 | 10.001
2018-03-13 | 16:00 | 2019-03-13 16:00 | 10.1
2018-03-13 | 16:30 | 2019-03-13 16:30 | 10.173
2018-03-13 | 17:00 | 2019-03-13 17:00 | 10.247
2018-03-13 | 17:30 | 2019-03-13 17:30 | 10.271
2018-03-13 | 18:00 | 2019-03-13 18:00 | 10.271
2018-03-13 | 18:30 | 2019-03-13 18:30 | 10.198
2018-03-13 | 19:00 | 2019-03-13 19:00 | 10.124
2018-03-13 | 19:30 | 2019-03-13 19:30 | 10.001
2018-03-13 | 20:00 | 2019-03-13 20:00 | 9.854
2018-03-13 | 20:30 | 2019-03-13 20:30 | 9.706
2018-03-13 | 21:00 | 2019-03-13 21:00 | 9.534
2018-03-13 | 21:30 | 2019-03-13 21:30 | 9.386
2018-03-13 | 22:00 | 2019-03-13 22:00 | 9.238
2018-03-13 | 22:30 | 2019-03-13 22:30 | 9.089
2018-03-13 | 23:00 | 2019-03-13 23:00 | 8.965
2018-03-13 | 23:30 | 2019-03-13 23:30 | 8.841 | 8.8447 | 7.82 | 10.271 | 0.90584 | 2.451
2018-03-14 | 0:00 | 2019-03-14 | 8.742
2018-03-14 | 0:30 | 2019-03-14 00:30 | 8.618
2018-03-14 | 1:00 | 2019-03-14 01:00 | 8.494
2018-03-14 | 1:30 | 2019-03-14 01:30 | 8.369
2018-03-14 | 2:00 | 2019-03-14 02:00 | 8.27
2018-03-14 | 2:30 | 2019-03-14 02:30 | 8.195
2018-03-14 | 3:00 | 2019-03-14 03:00 | 8.12
2018-03-14 | 3:30 | 2019-03-14 03:30 | 8.095
2018-03-14 | 4:00 | 2019-03-14 04:00 | 8.02
2018-03-14 | 4:30 | 2019-03-14 04:30 | 7.995
2018-03-14 | 5:00 | 2019-03-14 05:00 | 7.945
2018-03-14 | 5:30 | 2019-03-14 05:30 | 7.895
2018-03-14 | 6:00 | 2019-03-14 06:00 | 7.845
2018-03-14 | 6:30 | 2019-03-14 06:30 | 7.845
2018-03-14 | 7:00 | 2019-03-14 07:00 | 7.745
2018-03-14 | 7:30 | 2019-03-14 07:30 | 7.695
2018-03-14 | 8:00 | 2019-03-14 08:00 | 7.67
2018-03-14 | 8:30 | 2019-03-14 08:30 | 7.67
2018-03-14 | 9:00 | 2019-03-14 09:00 | 7.67
2018-03-14 | 9:30 | 2019-03-14 09:30 | 7.82
2018-03-14 | 10:00 | 2019-03-14 10:00 | 7.995
2018-03-14 | 10:30 | 2019-03-14 10:30 | 8.22
2018-03-14 | 11:00 | 2019-03-14 11:00 | 8.494
2018-03-14 | 11:30 | 2019-03-14 11:30 | 8.742
2018-03-14 | 12:00 | 2019-03-14 12:00 | 9.04
2018-03-14 | 12:30 | 2019-03-14 12:30 | 9.336
2018-03-14 | 13:00 | 2019-03-14 13:00 | 9.632
2018-03-14 | 13:30 | 2019-03-14 13:30 | 9.903
2018-03-14 | 14:00 | 2019-03-14 14:00 | 10.173
2018-03-14 | 14:30 | 2019-03-14 14:30 | 10.467
2018-03-14 | 15:00 | 2019-03-14 15:00 | 10.712
2018-03-14 | 15:30 | 2019-03-14 15:30 | 10.907
2018-03-14 | 16:00 | 2019-03-14 16:00 | 11.053
2018-03-14 | 16:30 | 2019-03-14 16:30 | 11.127
2018-03-14 | 17:00 | 2019-03-14 17:00 | 11.151
2018-03-14 | 17:30 | 2019-03-14 17:30 | 11.175
2018-03-14 | 18:00 | 2019-03-14 18:00 | 11.102
2018-03-14 | 18:30 | 2019-03-14 18:30 | 11.029
2018-03-14 | 19:00 | 2019-03-14 19:00 | 10.907
2018-03-14 | 19:30 | 2019-03-14 19:30 | 10.736
2018-03-14 | 20:00 | 2019-03-14 20:00 | 10.565
2018-03-14 | 20:30 | 2019-03-14 20:30 | 10.394
2018-03-14 | 21:00 | 2019-03-14 21:00 | 10.222
2018-03-14 | 21:30 | 2019-03-14 21:30 | 10.051
2018-03-14 | 22:00 | 2019-03-14 22:00 | 9.879
2018-03-14 | 22:30 | 2019-03-14 22:30 | 9.731
2018-03-14 | 23:00 | 2019-03-14 23:00 | 9.583
2018-03-14 | 23:30 | 2019-03-14 23:30 | 9.46 | 9.2188 | 7.67 | 11.175 | 1.253 | 3.505
2018-03-15 | 0:00 | 2019-03-15 | 9.312
2018-03-15 | 0:30 | 2019-03-15 00:30 | 9.188
2018-03-15 | 1:00 | 2019-03-15 01:00 | 9.04
2018-03-15 | 1:30 | 2019-03-15 01:30 | 8.916
2018-03-15 | 2:00 | 2019-03-15 02:00 | 8.792
2018-03-15 | 2:30 | 2019-03-15 02:30 | 8.693
2018-03-15 | 3:00 | 2019-03-15 03:00 | 8.618
2018-03-15 | 3:30 | 2019-03-15 03:30 | 8.543
2018-03-15 | 4:00 | 2019-03-15 04:00 | 8.494
2018-03-15 | 4:30 | 2019-03-15 04:30 | 8.444
2018-03-15 | 5:00 | 2019-03-15 05:00 | 8.444
2018-03-15 | 5:30 | 2019-03-15 05:30 | 8.369
2018-03-15 | 6:00 | 2019-03-15 06:00 | 8.344
2018-03-15 | 6:30 | 2019-03-15 06:30 | 8.319
2018-03-15 | 7:00 | 2019-03-15 07:00 | 8.27
2018-03-15 | 7:30 | 2019-03-15 07:30 | 8.245
2018-03-15 | 8:00 | 2019-03-15 08:00 | 8.22
2018-03-15 | 8:30 | 2019-03-15 08:30 | 8.27
2018-03-15 | 9:00 | 2019-03-15 09:00 | 8.344
2018-03-15 | 9:30 | 2019-03-15 09:30 | 8.444
2018-03-15 | 10:00 | 2019-03-15 10:00 | 8.643
2018-03-15 | 10:30 | 2019-03-15 10:30 | 8.891
2018-03-15 | 11:00 | 2019-03-15 11:00 | 9.163
2018-03-15 | 11:30 | 2019-03-15 11:30 | 9.435
2018-03-15 | 12:00 | 2019-03-15 12:00 | 9.731
2018-03-15 | 12:30 | 2019-03-15 12:30 | 10.051
2018-03-15 | 13:00 | 2019-03-15 13:00 | 10.345
2018-03-15 | 13:30 | 2019-03-15 13:30 | 10.638
2018-03-15 | 14:00 | 2019-03-15 14:00 | 10.932
2018-03-15 | 14:30 | 2019-03-15 14:30 | 11.248
2018-03-15 | 15:00 | 2019-03-15 15:00 | 11.54
2018-03-15 | 15:30 | 2019-03-15 15:30 | 11.783
2018-03-15 | 16:00 | 2019-03-15 16:00 | 11.953
2018-03-15 | 16:30 | 2019-03-15 16:30 | 12.074
2018-03-15 | 17:00 | 2019-03-15 17:00 | 12.098
2018-03-15 | 17:30 | 2019-03-15 17:30 | 12.122
2018-03-15 | 18:00 | 2019-03-15 18:00 | 12.074
2018-03-15 | 18:30 | 2019-03-15 18:30 | 11.977
2018-03-15 | 19:00 | 2019-03-15 19:00 | 11.88
2018-03-15 | 19:30 | 2019-03-15 19:30 | 11.686
2018-03-15 | 20:00 | 2019-03-15 20:00 | 11.516
2018-03-15 | 20:30 | 2019-03-15 20:30 | 11.297
2018-03-15 | 21:00 | 2019-03-15 21:00 | 11.078
2018-03-15 | 21:30 | 2019-03-15 21:30 | 10.883
2018-03-15 | 22:00 | 2019-03-15 22:00 | 10.712
2018-03-15 | 22:30 | 2019-03-15 22:30 | 10.492
2018-03-15 | 23:00 | 2019-03-15 23:00 | 10.32
2018-03-15 | 23:30 | 2019-03-15 23:30 | 10.1 | 9.9161 | 8.22 | 12.122 | 1.4134 | 3.902
2018-03-16 | 0:00 | 2019-03-16 | 9.879
2018-03-16 | 0:30 | 2019-03-16 00:30 | 9.632
2018-03-16 | 1:00 | 2019-03-16 01:00 | 9.435
2018-03-16 | 1:30 | 2019-03-16 01:30 | 9.262
2018-03-16 | 2:00 | 2019-03-16 02:00 | 9.139
2018-03-16 | 2:30 | 2019-03-16 02:30 | 9.04
2018-03-16 | 3:00 | 2019-03-16 03:00 | 8.965
2018-03-16 | 3:30 | 2019-03-16 03:30 | 8.891
2018-03-16 | 4:00 | 2019-03-16 04:00 | 8.792
2018-03-16 | 4:30 | 2019-03-16 04:30 | 8.742
2018-03-16 | 5:00 | 2019-03-16 05:00 | 8.668
2018-03-16 | 5:30 | 2019-03-16 05:30 | 8.593
2018-03-16 | 6:00 | 2019-03-16 06:00 | 8.519
2018-03-16 | 6:30 | 2019-03-16 06:30 | 8.444
2018-03-16 | 7:00 | 2019-03-16 07:00 | 8.369
2018-03-16 | 7:30 | 2019-03-16 07:30 | 8.319
2018-03-16 | 8:00 | 2019-03-16 08:00 | 8.295
2018-03-16 | 8:30 | 2019-03-16 08:30 | 8.319
2018-03-16 | 9:00 | 2019-03-16 09:00 | 8.369
2018-03-16 | 9:30 | 2019-03-16 09:30 | 8.543
2018-03-16 | 10:00 | 2019-03-16 10:00 | 8.767
2018-03-16 | 10:30 | 2019-03-16 10:30 | 9.04
2018-03-16 | 11:00 | 2019-03-16 11:00 | 9.312
2018-03-16 | 11:30 | 2019-03-16 11:30 | 9.632
2018-03-16 | 12:00 | 2019-03-16 12:00 | 9.977
2018-03-16 | 12:30 | 2019-03-16 12:30 | 10.32
2018-03-16 | 13:00 | 2019-03-16 13:00 | 10.614
2018-03-16 | 13:30 | 2019-03-16 13:30 | 10.932
2018-03-16 | 14:00 | 2019-03-16 14:00 | 11.273
2018-03-16 | 14:30 | 2019-03-16 14:30 | 11.565
2018-03-16 | 15:00 | 2019-03-16 15:00 | 11.807
2018-03-16 | 15:30 | 2019-03-16 15:30 | 12.074
2018-03-16 | 16:00 | 2019-03-16 16:00 | 12.292
2018-03-16 | 16:30 | 2019-03-16 16:30 | 12.413
2018-03-16 | 17:00 | 2019-03-16 17:00 | 12.461
2018-03-16 | 17:30 | 2019-03-16 17:30 | 12.485
2018-03-16 | 18:00 | 2019-03-16 18:00 | 12.461
2018-03-16 | 18:30 | 2019-03-16 18:30 | 12.389
2018-03-16 | 19:00 | 2019-03-16 19:00 | 12.268
2018-03-16 | 19:30 | 2019-03-16 19:30 | 12.098
2018-03-16 | 20:00 | 2019-03-16 20:00 | 11.88
2018-03-16 | 20:30 | 2019-03-16 20:30 | 11.662
2018-03-16 | 21:00 | 2019-03-16 21:00 | 11.443
2018-03-16 | 21:30 | 2019-03-16 21:30 | 11.224
2018-03-16 | 22:00 | 2019-03-16 22:00 | 11.029
2018-03-16 | 22:30 | 2019-03-16 22:30 | 10.834
2018-03-16 | 23:00 | 2019-03-16 23:00 | 10.614
2018-03-16 | 23:30 | 2019-03-16 23:30 | 10.443 | 10.1984 | 8.295 | 12.485 | 1.4829 | 4.19
2018-03-17 | 0:00 | 2019-03-17 | 10.247
2018-03-17 | 0:30 | 2019-03-17 00:30 | 10.075
2018-03-17 | 1:00 | 2019-03-17 01:00 | 9.928
2018-03-17 | 1:30 | 2019-03-17 01:30 | 9.756
2018-03-17 | 2:00 | 2019-03-17 02:00 | 9.583
2018-03-17 | 2:30 | 2019-03-17 02:30 | 9.485
2018-03-17 | 3:00 | 2019-03-17 03:00 | 9.361
2018-03-17 | 3:30 | 2019-03-17 03:30 | 9.262
2018-03-17 | 4:00 | 2019-03-17 04:00 | 9.139
2018-03-17 | 4:30 | 2019-03-17 04:30 | 8.99
2018-03-17 | 5:00 | 2019-03-17 05:00 | 8.792
2018-03-17 | 5:30 | 2019-03-17 05:30 | 8.568
2018-03-17 | 6:00 | 2019-03-17 06:00 | 8.419
2018-03-17 | 6:30 | 2019-03-17 06:30 | 8.344
2018-03-17 | 7:00 | 2019-03-17 07:00 | 8.245
2018-03-17 | 7:30 | 2019-03-17 07:30 | 8.245
2018-03-17 | 8:00 | 2019-03-17 08:00 | 8.245
2018-03-17 | 8:30 | 2019-03-17 08:30 | 8.319
2018-03-17 | 9:00 | 2019-03-17 09:00 | 8.394
2018-03-17 | 9:30 | 2019-03-17 09:30 | 8.543
2018-03-17 | 10:00 | 2019-03-17 10:00 | 8.693
2018-03-17 | 10:30 | 2019-03-17 10:30 | 8.841
2018-03-17 | 11:00 | 2019-03-17 11:00 | 9.089
2018-03-17 | 11:30 | 2019-03-17 11:30 | 9.336
2018-03-17 | 12:00 | 2019-03-17 12:00 | 9.682
2018-03-17 | 12:30 | 2019-03-17 12:30 | 9.952
2018-03-17 | 13:00 | 2019-03-17 13:00 | 10.198
2018-03-17 | 13:30 | 2019-03-17 13:30 | 10.32
2018-03-17 | 14:00 | 2019-03-17 14:00 | 10.565
2018-03-17 | 14:30 | 2019-03-17 14:30 | 10.907
2018-03-17 | 15:00 | 2019-03-17 15:00 | 11.175
2018-03-17 | 15:30 | 2019-03-17 15:30 | 11.394
2018-03-17 | 16:00 | 2019-03-17 16:00 | 11.589
2018-03-17 | 16:30 | 2019-03-17 16:30 | 11.71
2018-03-17 | 17:00 | 2019-03-17 17:00 | 11.783
2018-03-17 | 17:30 | 2019-03-17 17:30 | 11.807
2018-03-17 | 18:00 | 2019-03-17 18:00 | 11.783
2018-03-17 | 18:30 | 2019-03-17 18:30 | 11.71
2018-03-17 | 19:00 | 2019-03-17 19:00 | 11.565
2018-03-17 | 19:30 | 2019-03-17 19:30 | 11.37
2018-03-17 | 20:00 | 2019-03-17 20:00 | 11.151
2018-03-17 | 20:30 | 2019-03-17 20:30 | 10.956
2018-03-17 | 21:00 | 2019-03-17 21:00 | 10.761
2018-03-17 | 21:30 | 2019-03-17 21:30 | 10.59
2018-03-17 | 22:00 | 2019-03-17 22:00 | 10.394
2018-03-17 | 22:30 | 2019-03-17 22:30 | 10.222
2018-03-17 | 23:00 | 2019-03-17 23:00 | 10.075
2018-03-17 | 23:30 | 2019-03-17 23:30 | 9.928 | 9.9476 | 8.245 | 11.807 | 1.1615 | 3.562
2018-03-18 | 0:00 | 2019-03-18 | 9.78
2018-03-18 | 0:30 | 2019-03-18 00:30 | 9.608
2018-03-18 | 1:00 | 2019-03-18 01:00 | 9.485
2018-03-18 | 1:30 | 2019-03-18 01:30 | 9.361
2018-03-18 | 2:00 | 2019-03-18 02:00 | 9.238
2018-03-18 | 2:30 | 2019-03-18 02:30 | 9.015
2018-03-18 | 3:00 | 2019-03-18 03:00 | 8.693
2018-03-18 | 3:30 | 2019-03-18 03:30 | 8.519
2018-03-18 | 4:00 | 2019-03-18 04:00 | 8.394
2018-03-18 | 4:30 | 2019-03-18 04:30 | 8.295
2018-03-18 | 5:00 | 2019-03-18 05:00 | 8.245
2018-03-18 | 5:30 | 2019-03-18 05:30 | 8.17
2018-03-18 | 6:00 | 2019-03-18 06:00 | 8.095
2018-03-18 | 6:30 | 2019-03-18 06:30 | 8.02
2018-03-18 | 7:00 | 2019-03-18 07:00 | 7.895
2018-03-18 | 7:30 | 2019-03-18 07:30 | 7.82
2018-03-18 | 8:00 | 2019-03-18 08:00 | 7.695
2018-03-18 | 8:30 | 2019-03-18 08:30 | 7.67
2018-03-18 | 9:00 | 2019-03-18 09:00 | 7.745
2018-03-18 | 9:30 | 2019-03-18 09:30 | 7.895
2018-03-18 | 10:00 | 2019-03-18 10:00 | 8.17
2018-03-18 | 10:30 | 2019-03-18 10:30 | 8.444
2018-03-18 | 11:00 | 2019-03-18 11:00 | 8.767
2018-03-18 | 11:30 | 2019-03-18 11:30 | 9.114
2018-03-18 | 12:00 | 2019-03-18 12:00 | 9.46
2018-03-18 | 12:30 | 2019-03-18 12:30 | 9.805
2018-03-18 | 13:00 | 2019-03-18 13:00 | 10.124
2018-03-18 | 13:30 | 2019-03-18 13:30 | 10.418
2018-03-18 | 14:00 | 2019-03-18 14:00 | 10.785
2018-03-18 | 14:30 | 2019-03-18 14:30 | 11.127
2018-03-18 | 15:00 | 2019-03-18 15:00 | 11.443
2018-03-18 | 15:30 | 2019-03-18 15:30 | 11.662
2018-03-18 | 16:00 | 2019-03-18 16:00 | 11.832
2018-03-18 | 16:30 | 2019-03-18 16:30 | 11.929
2018-03-18 | 17:00 | 2019-03-18 17:00 | 11.977
2018-03-18 | 17:30 | 2019-03-18 17:30 | 11.977
2018-03-18 | 18:00 | 2019-03-18 18:00 | 11.904
2018-03-18 | 18:30 | 2019-03-18 18:30 | 11.759
2018-03-18 | 19:00 | 2019-03-18 19:00 | 11.565
2018-03-18 | 19:30 | 2019-03-18 19:30 | 11.346
2018-03-18 | 20:00 | 2019-03-18 20:00 | 11.078
2018-03-18 | 20:30 | 2019-03-18 20:30 | 10.858
2018-03-18 | 21:00 | 2019-03-18 21:00 | 10.614
2018-03-18 | 21:30 | 2019-03-18 21:30 | 10.418
2018-03-18 | 22:00 | 2019-03-18 22:00 | 10.271
2018-03-18 | 22:30 | 2019-03-18 22:30 | 10.1
2018-03-18 | 23:00 | 2019-03-18 23:00 | 9.903
2018-03-18 | 23:30 | 2019-03-18 23:30 | 9.534 | 9.7088 | 7.67 | 11.977 | 1.4226 | 4.307
2018-03-19 | 0:00 | 2019-03-19 | 9.188
2018-03-19 | 0:30 | 2019-03-19 00:30 | 8.941
2018-03-19 | 1:00 | 2019-03-19 01:00 | 8.767
2018-03-19 | 1:30 | 2019-03-19 01:30 | 8.693
2018-03-19 | 2:00 | 2019-03-19 02:00 | 8.618
2018-03-19 | 2:30 | 2019-03-19 02:30 | 8.494
2018-03-19 | 3:00 | 2019-03-19 03:00 | 8.319
2018-03-19 | 3:30 | 2019-03-19 03:30 | 8.145
2018-03-19 | 4:00 | 2019-03-19 04:00 | 7.97
2018-03-19 | 4:30 | 2019-03-19 04:30 | 7.845
2018-03-19 | 5:00 | 2019-03-19 05:00 | 7.72
2018-03-19 | 5:30 | 2019-03-19 05:30 | 7.619
2018-03-19 | 6:00 | 2019-03-19 06:00 | 7.544
2018-03-19 | 6:30 | 2019-03-19 06:30 | 7.444
2018-03-19 | 7:00 | 2019-03-19 07:00 | 7.368
2018-03-19 | 7:30 | 2019-03-19 07:30 | 7.293
2018-03-19 | 8:00 | 2019-03-19 08:00 | 7.268
2018-03-19 | 8:30 | 2019-03-19 08:30 | 7.268
2018-03-19 | 9:00 | 2019-03-19 09:00 | 7.368
2018-03-19 | 9:30 | 2019-03-19 09:30 | 7.544
2018-03-19 | 10:00 | 2019-03-19 10:00 | 7.795
2018-03-19 | 10:30 | 2019-03-19 10:30 | 8.095
2018-03-19 | 11:00 | 2019-03-19 11:00 | 8.444
2018-03-19 | 11:30 | 2019-03-19 11:30 | 8.792
2018-03-19 | 12:00 | 2019-03-19 12:00 | 9.163
2018-03-19 | 12:30 | 2019-03-19 12:30 | 9.558
2018-03-19 | 13:00 | 2019-03-19 13:00 | 9.977
2018-03-19 | 13:30 | 2019-03-19 13:30 | 10.394
2018-03-19 | 14:00 | 2019-03-19 14:00 | 10.81
2018-03-19 | 14:30 | 2019-03-19 14:30 | 11.151
2018-03-19 | 15:00 | 2019-03-19 15:00 | 11.443
2018-03-19 | 15:30 | 2019-03-19 15:30 | 11.662
2018-03-19 | 16:00 | 2019-03-19 16:00 | 11.832
2018-03-19 | 16:30 | 2019-03-19 16:30 | 11.929
2018-03-19 | 17:00 | 2019-03-19 17:00 | 11.977
2018-03-19 | 17:30 | 2019-03-19 17:30 | 11.977
2018-03-19 | 18:00 | 2019-03-19 18:00 | 11.88
2018-03-19 | 18:30 | 2019-03-19 18:30 | 11.71
2018-03-19 | 19:00 | 2019-03-19 19:00 | 11.492
2018-03-19 | 19:30 | 2019-03-19 19:30 | 11.224
2018-03-19 | 20:00 | 2019-03-19 20:00 | 10.98
2018-03-19 | 20:30 | 2019-03-19 20:30 | 10.785
2018-03-19 | 21:00 | 2019-03-19 21:00 | 10.614
2018-03-19 | 21:30 | 2019-03-19 21:30 | 10.124
2018-03-19 | 22:00 | 2019-03-19 22:00 | 9.534
2018-03-19 | 22:30 | 2019-03-19 22:30 | 9.188
2018-03-19 | 23:00 | 2019-03-19 23:00 | 8.941
2018-03-19 | 23:30 | 2019-03-19 23:30 | 8.693 | 9.3662 | 7.268 | 11.977 | 1.6079 | 4.709
2018-03-20 | 0:00 | 2019-03-20 | 8.394
2018-03-20 | 0:30 | 2019-03-20 00:30 | 8.095
2018-03-20 | 1:00 | 2019-03-20 01:00 | 7.895
2018-03-20 | 1:30 | 2019-03-20 01:30 | 7.745
2018-03-20 | 2:00 | 2019-03-20 02:00 | 7.544
2018-03-20 | 2:30 | 2019-03-20 02:30 | 7.419
2018-03-20 | 3:00 | 2019-03-20 03:00 | 7.242
2018-03-20 | 3:30 | 2019-03-20 03:30 | 7.116
2018-03-20 | 4:00 | 2019-03-20 04:00 | 6.99
2018-03-20 | 4:30 | 2019-03-20 04:30 | 6.94
2018-03-20 | 5:00 | 2019-03-20 05:00 | 6.864
2018-03-20 | 5:30 | 2019-03-20 05:30 | 6.864
2018-03-20 | 6:00 | 2019-03-20 06:00 | 6.839
2018-03-20 | 6:30 | 2019-03-20 06:30 | 6.839
2018-03-20 | 7:00 | 2019-03-20 07:00 | 6.839
2018-03-20 | 7:30 | 2019-03-20 07:30 | 6.864
2018-03-20 | 8:00 | 2019-03-20 08:00 | 6.914
2018-03-20 | 8:30 | 2019-03-20 08:30 | 7.015
2018-03-20 | 9:00 | 2019-03-20 09:00 | 7.116
2018-03-20 | 9:30 | 2019-03-20 09:30 | 7.293
2018-03-20 | 10:00 | 2019-03-20 10:00 | 7.494
2018-03-20 | 10:30 | 2019-03-20 10:30 | 7.645
2018-03-20 | 11:00 | 2019-03-20 11:00 | 7.845
2018-03-20 | 11:30 | 2019-03-20 11:30 | 8.07
2018-03-20 | 12:00 | 2019-03-20 12:00 | 8.27
2018-03-20 | 12:30 | 2019-03-20 12:30 | 8.593
2018-03-20 | 13:00 | 2019-03-20 13:00 | 9.04
2018-03-20 | 13:30 | 2019-03-20 13:30 | 9.361
2018-03-20 | 14:00 | 2019-03-20 14:00 | 9.706
2018-03-20 | 14:30 | 2019-03-20 14:30 | 10.075
2018-03-20 | 15:00 | 2019-03-20 15:00 | 10.443
2018-03-20 | 15:30 | 2019-03-20 15:30 | 10.736
2018-03-20 | 16:00 | 2019-03-20 16:00 | 11.053
2018-03-20 | 16:30 | 2019-03-20 16:30 | 11.224
2018-03-20 | 17:00 | 2019-03-20 17:00 | 11.175
2018-03-20 | 17:30 | 2019-03-20 17:30 | 11.127
2018-03-20 | 18:00 | 2019-03-20 18:00 | 11.102
2018-03-20 | 18:30 | 2019-03-20 18:30 | 11.005
2018-03-20 | 19:00 | 2019-03-20 19:00 | 10.883
2018-03-20 | 19:30 | 2019-03-20 19:30 | 10.761
2018-03-20 | 20:00 | 2019-03-20 20:00 | 10.638
2018-03-20 | 20:30 | 2019-03-20 20:30 | 10.492
2018-03-20 | 21:00 | 2019-03-20 21:00 | 10.247
2018-03-20 | 21:30 | 2019-03-20 21:30 | 9.879
2018-03-20 | 22:00 | 2019-03-20 22:00 | 9.534
2018-03-20 | 22:30 | 2019-03-20 22:30 | 9.312
2018-03-20 | 23:00 | 2019-03-20 23:00 | 9.188
2018-03-20 | 23:30 | 2019-03-20 23:30 | 9.015 | 8.7237 | 6.839 | 11.224 | 1.5802 | 4.385
2018-03-21 | 0:00 | 2019-03-21 | 8.817
2018-03-21 | 0:30 | 2019-03-21 00:30 | 8.643
2018-03-21 | 1:00 | 2019-03-21 01:00 | 8.494
2018-03-21 | 1:30 | 2019-03-21 01:30 | 8.369
2018-03-21 | 2:00 | 2019-03-21 02:00 | 8.245
2018-03-21 | 2:30 | 2019-03-21 02:30 | 8.095
2018-03-21 | 3:00 | 2019-03-21 03:00 | 7.97
2018-03-21 | 3:30 | 2019-03-21 03:30 | 7.87
2018-03-21 | 4:00 | 2019-03-21 04:00 | 7.77
2018-03-21 | 4:30 | 2019-03-21 04:30 | 7.695
2018-03-21 | 5:00 | 2019-03-21 05:00 | 7.645
2018-03-21 | 5:30 | 2019-03-21 05:30 | 7.619
2018-03-21 | 6:00 | 2019-03-21 06:00 | 7.569
2018-03-21 | 6:30 | 2019-03-21 06:30 | 7.519
2018-03-21 | 7:00 | 2019-03-21 07:00 | 7.469
2018-03-21 | 7:30 | 2019-03-21 07:30 | 7.469
2018-03-21 | 8:00 | 2019-03-21 08:00 | 7.494
2018-03-21 | 8:30 | 2019-03-21 08:30 | 7.544
2018-03-21 | 9:00 | 2019-03-21 09:00 | 7.619
2018-03-21 | 9:30 | 2019-03-21 09:30 | 7.67
2018-03-21 | 10:00 | 2019-03-21 10:00 | 7.77
2018-03-21 | 10:30 | 2019-03-21 10:30 | 7.895
2018-03-21 | 11:00 | 2019-03-21 11:00 | 8.02
2018-03-21 | 11:30 | 2019-03-21 11:30 | 8.145
2018-03-21 | 12:00 | 2019-03-21 12:00 | 8.27
2018-03-21 | 12:30 | 2019-03-21 12:30 | 8.469
2018-03-21 | 13:00 | 2019-03-21 13:00 | 8.668
2018-03-21 | 13:30 | 2019-03-21 13:30 | 8.817
2018-03-21 | 14:00 | 2019-03-21 14:00 | 8.965
2018-03-21 | 14:30 | 2019-03-21 14:30 | 9.089
2018-03-21 | 15:00 | 2019-03-21 15:00 | 9.213
2018-03-21 | 15:30 | 2019-03-21 15:30 | 9.312
2018-03-21 | 16:00 | 2019-03-21 16:00 | 9.435
2018-03-21 | 16:30 | 2019-03-21 16:30 | 9.485
2018-03-21 | 17:00 | 2019-03-21 17:00 | 9.558
2018-03-21 | 17:30 | 2019-03-21 17:30 | 9.583
2018-03-21 | 18:00 | 2019-03-21 18:00 | 9.558
2018-03-21 | 18:30 | 2019-03-21 18:30 | 9.558
2018-03-21 | 19:00 | 2019-03-21 19:00 | 9.509
2018-03-21 | 19:30 | 2019-03-21 19:30 | 9.435
2018-03-21 | 20:00 | 2019-03-21 20:00 | 9.386
2018-03-21 | 20:30 | 2019-03-21 20:30 | 9.287
2018-03-21 | 21:00 | 2019-03-21 21:00 | 9.188
2018-03-21 | 21:30 | 2019-03-21 21:30 | 9.064
2018-03-21 | 22:00 | 2019-03-21 22:00 | 8.965
2018-03-21 | 22:30 | 2019-03-21 22:30 | 8.916
2018-03-21 | 23:00 | 2019-03-21 23:00 | 8.792
2018-03-21 | 23:30 | 2019-03-21 23:30 | 8.717 | 8.5136 | 7.469 | 9.583 | 0.73259 | 2.114
2018-03-22 | 0:00 | 2019-03-22 | 8.618
2018-03-22 | 0:30 | 2019-03-22 00:30 | 8.519
2018-03-22 | 1:00 | 2019-03-22 01:00 | 8.419
2018-03-22 | 1:30 | 2019-03-22 01:30 | 8.27
2018-03-22 | 2:00 | 2019-03-22 02:00 | 7.97
2018-03-22 | 2:30 | 2019-03-22 02:30 | 7.544
2018-03-22 | 3:00 | 2019-03-22 03:00 | 7.217
2018-03-22 | 3:30 | 2019-03-22 03:30 | 6.94
2018-03-22 | 4:00 | 2019-03-22 04:00 | 6.535
2018-03-22 | 4:30 | 2019-03-22 04:30 | 6.179
2018-03-22 | 5:00 | 2019-03-22 05:00 | 5.898
2018-03-22 | 5:30 | 2019-03-22 05:30 | 5.668
2018-03-22 | 6:00 | 2019-03-22 06:00 | 5.488
2018-03-22 | 6:30 | 2019-03-22 06:30 | 5.385
2018-03-22 | 7:00 | 2019-03-22 07:00 | 5.308
2018-03-22 | 7:30 | 2019-03-22 07:30 | 5.308
2018-03-22 | 8:00 | 2019-03-22 08:00 | 5.36
2018-03-22 | 8:30 | 2019-03-22 08:30 | 5.411
2018-03-22 | 9:00 | 2019-03-22 09:00 | 5.539
2018-03-22 | 9:30 | 2019-03-22 09:30 | 5.745
2018-03-22 | 10:00 | 2019-03-22 10:00 | 5.924
2018-03-22 | 10:30 | 2019-03-22 10:30 | 6.255
2018-03-22 | 11:00 | 2019-03-22 11:00 | 6.535
2018-03-22 | 11:30 | 2019-03-22 11:30 | 6.94
2018-03-22 | 12:00 | 2019-03-22 12:00 | 7.318
2018-03-22 | 12:30 | 2019-03-22 12:30 | 7.77
2018-03-22 | 13:00 | 2019-03-22 13:00 | 8.17
2018-03-22 | 13:30 | 2019-03-22 13:30 | 8.494
2018-03-22 | 14:00 | 2019-03-22 14:00 | 8.767
2018-03-22 | 14:30 | 2019-03-22 14:30 | 9.015
2018-03-22 | 15:00 | 2019-03-22 15:00 | 9.262
2018-03-22 | 15:30 | 2019-03-22 15:30 | 9.287
2018-03-22 | 16:00 | 2019-03-22 16:00 | 9.287
2018-03-22 | 16:30 | 2019-03-22 16:30 | 9.287
2018-03-22 | 17:00 | 2019-03-22 17:00 | 9.213
2018-03-22 | 17:30 | 2019-03-22 17:30 | 9.114
2018-03-22 | 18:00 | 2019-03-22 18:00 | 8.891
2018-03-22 | 18:30 | 2019-03-22 18:30 | 8.618
2018-03-22 | 19:00 | 2019-03-22 19:00 | 8.344
2018-03-22 | 19:30 | 2019-03-22 19:30 | 8.095
2018-03-22 | 20:00 | 2019-03-22 20:00 | 7.895
2018-03-22 | 20:30 | 2019-03-22 20:30 | 7.745
2018-03-22 | 21:00 | 2019-03-22 21:00 | 7.619
2018-03-22 | 21:30 | 2019-03-22 21:30 | 7.469
2018-03-22 | 22:00 | 2019-03-22 22:00 | 7.318
2018-03-22 | 22:30 | 2019-03-22 22:30 | 7.142
2018-03-22 | 23:00 | 2019-03-22 23:00 | 6.94
2018-03-22 | 23:30 | 2019-03-22 23:30 | 6.737 | 7.3911 | 5.308 | 9.287 | 1.3116 | 3.979
2018-03-23 | 0:00 | 2019-03-23 | 6.56
2018-03-23 | 0:30 | 2019-03-23 00:30 | 6.357
2018-03-23 | 1:00 | 2019-03-23 01:00 | 6.204
2018-03-23 | 1:30 | 2019-03-23 01:30 | 6.077
2018-03-23 | 2:00 | 2019-03-23 02:00 | 5.975
2018-03-23 | 2:30 | 2019-03-23 02:30 | 5.924
2018-03-23 | 3:00 | 2019-03-23 03:00 | 5.898
2018-03-23 | 3:30 | 2019-03-23 03:30 | 5.872
2018-03-23 | 4:00 | 2019-03-23 04:00 | 5.872
2018-03-23 | 4:30 | 2019-03-23 04:30 | 5.872
2018-03-23 | 5:00 | 2019-03-23 05:00 | 5.872
2018-03-23 | 5:30 | 2019-03-23 05:30 | 5.898
2018-03-23 | 6:00 | 2019-03-23 06:00 | 5.898
2018-03-23 | 6:30 | 2019-03-23 06:30 | 5.924
2018-03-23 | 7:00 | 2019-03-23 07:00 | 5.924
2018-03-23 | 7:30 | 2019-03-23 07:30 | 5.975
2018-03-23 | 8:00 | 2019-03-23 08:00 | 6.051
2018-03-23 | 8:30 | 2019-03-23 08:30 | 6.128
2018-03-23 | 9:00 | 2019-03-23 09:00 | 6.179
2018-03-23 | 9:30 | 2019-03-23 09:30 | 6.281
2018-03-23 | 10:00 | 2019-03-23 10:00 | 6.382
2018-03-23 | 10:30 | 2019-03-23 10:30 | 6.484
2018-03-23 | 11:00 | 2019-03-23 11:00 | 6.585
2018-03-23 | 11:30 | 2019-03-23 11:30 | 6.737
2018-03-23 | 12:00 | 2019-03-23 12:00 | 6.914
2018-03-23 | 12:30 | 2019-03-23 12:30 | 7.142
2018-03-23 | 13:00 | 2019-03-23 13:00 | 7.293
2018-03-23 | 13:30 | 2019-03-23 13:30 | 7.469
2018-03-23 | 14:00 | 2019-03-23 14:00 | 7.569
2018-03-23 | 14:30 | 2019-03-23 14:30 | 7.645
2018-03-23 | 15:00 | 2019-03-23 15:00 | 7.67
2018-03-23 | 15:30 | 2019-03-23 15:30 | 7.67
2018-03-23 | 16:00 | 2019-03-23 16:00 | 7.645
2018-03-23 | 16:30 | 2019-03-23 16:30 | 7.594
2018-03-23 | 17:00 | 2019-03-23 17:00 | 7.544
2018-03-23 | 17:30 | 2019-03-23 17:30 | 7.494
2018-03-23 | 18:00 | 2019-03-23 18:00 | 7.343
2018-03-23 | 18:30 | 2019-03-23 18:30 | 7.091
2018-03-23 | 19:00 | 2019-03-23 19:00 | 6.965
2018-03-23 | 19:30 | 2019-03-23 19:30 | 6.813
2018-03-23 | 20:00 | 2019-03-23 20:00 | 6.661
2018-03-23 | 20:30 | 2019-03-23 20:30 | 6.357
2018-03-23 | 21:00 | 2019-03-23 21:00 | 5.975
2018-03-23 | 21:30 | 2019-03-23 21:30 | 5.591
2018-03-23 | 22:00 | 2019-03-23 22:00 | 5.334
2018-03-23 | 22:30 | 2019-03-23 22:30 | 4.999
2018-03-23 | 23:00 | 2019-03-23 23:00 | 4.636
2018-03-23 | 23:30 | 2019-03-23 23:30 | 4.272 | 6.4295 | 4.272 | 7.67 | 0.81651 | 3.398
2018-03-24 | 0:00 | 2019-03-24 | 4.011
2018-03-24 | 0:30 | 2019-03-24 00:30 | 3.827
2018-03-24 | 1:00 | 2019-03-24 01:00 | 3.775
2018-03-24 | 1:30 | 2019-03-24 01:30 | 3.775
2018-03-24 | 2:00 | 2019-03-24 02:00 | 3.749
2018-03-24 | 2:30 | 2019-03-24 02:30 | 3.722
2018-03-24 | 3:00 | 2019-03-24 03:00 | 3.67
2018-03-24 | 3:30 | 2019-03-24 03:30 | 3.722
2018-03-24 | 4:00 | 2019-03-24 04:00 | 3.749
2018-03-24 | 4:30 | 2019-03-24 04:30 | 3.749
2018-03-24 | 5:00 | 2019-03-24 05:00 | 3.775
2018-03-24 | 5:30 | 2019-03-24 05:30 | 3.827
2018-03-24 | 6:00 | 2019-03-24 06:00 | 3.88
2018-03-24 | 6:30 | 2019-03-24 06:30 | 3.906
2018-03-24 | 7:00 | 2019-03-24 07:00 | 3.932
2018-03-24 | 7:30 | 2019-03-24 07:30 | 3.985
2018-03-24 | 8:00 | 2019-03-24 08:00 | 4.037
2018-03-24 | 8:30 | 2019-03-24 08:30 | 4.115
2018-03-24 | 9:00 | 2019-03-24 09:00 | 4.22
2018-03-24 | 9:30 | 2019-03-24 09:30 | 4.376
2018-03-24 | 10:00 | 2019-03-24 10:00 | 4.662
2018-03-24 | 10:30 | 2019-03-24 10:30 | 4.869
2018-03-24 | 11:00 | 2019-03-24 11:00 | 4.973
2018-03-24 | 11:30 | 2019-03-24 11:30 | 5.231
2018-03-24 | 12:00 | 2019-03-24 12:00 | 5.514
2018-03-24 | 12:30 | 2019-03-24 12:30 | 6
2018-03-24 | 13:00 | 2019-03-24 13:00 | 6.433
2018-03-24 | 13:30 | 2019-03-24 13:30 | 6.788
2018-03-24 | 14:00 | 2019-03-24 14:00 | 7.192
2018-03-24 | 14:30 | 2019-03-24 14:30 | 7.544
2018-03-24 | 15:00 | 2019-03-24 15:00 | 7.845
2018-03-24 | 15:30 | 2019-03-24 15:30 | 8.045
2018-03-24 | 16:00 | 2019-03-24 16:00 | 8.17
2018-03-24 | 16:30 | 2019-03-24 16:30 | 8.245
2018-03-24 | 17:00 | 2019-03-24 17:00 | 8.245
2018-03-24 | 17:30 | 2019-03-24 17:30 | 8.344
2018-03-24 | 18:00 | 2019-03-24 18:00 | 8.419
2018-03-24 | 18:30 | 2019-03-24 18:30 | 8.295
2018-03-24 | 19:00 | 2019-03-24 19:00 | 8.02
2018-03-24 | 19:30 | 2019-03-24 19:30 | 7.645
2018-03-24 | 20:00 | 2019-03-24 20:00 | 7.167
2018-03-24 | 20:30 | 2019-03-24 20:30 | 6.712
2018-03-24 | 21:00 | 2019-03-24 21:00 | 6.306
2018-03-24 | 21:30 | 2019-03-24 21:30 | 5.924
2018-03-24 | 22:00 | 2019-03-24 22:00 | 5.565
2018-03-24 | 22:30 | 2019-03-24 22:30 | 5.257
2018-03-24 | 23:00 | 2019-03-24 23:00 | 4.947
2018-03-24 | 23:30 | 2019-03-24 23:30 | 4.714 | 5.5182 | 3.67 | 8.419 | 1.7219 | 4.749
2018-03-25 | 0:00 | 2019-03-25 | 4.506
2018-03-25 | 0:30 | 2019-03-25 00:30 | 4.35
2018-03-25 | 1:00 | 2019-03-25 01:00 | 4.22
2018-03-25 | 1:30 | 2019-03-25 01:30 | 4.089
2018-03-25 | 2:00 | 2019-03-25 02:00 | 3.958
2018-03-25 | 2:30 | 2019-03-25 02:30 | 3.854
2018-03-25 | 3:00 | 2019-03-25 03:00 | 3.801
2018-03-25 | 3:30 | 2019-03-25 03:30 | 3.722
2018-03-25 | 4:00 | 2019-03-25 04:00 | 3.696
2018-03-25 | 4:30 | 2019-03-25 04:30 | 3.67
2018-03-25 | 5:00 | 2019-03-25 05:00 | 3.643
2018-03-25 | 5:30 | 2019-03-25 05:30 | 3.67
2018-03-25 | 6:00 | 2019-03-25 06:00 | 3.696
2018-03-25 | 6:30 | 2019-03-25 06:30 | 3.749
2018-03-25 | 7:00 | 2019-03-25 07:00 | 3.775
2018-03-25 | 7:30 | 2019-03-25 07:30 | 3.801
2018-03-25 | 8:00 | 2019-03-25 08:00 | 3.854
2018-03-25 | 8:30 | 2019-03-25 08:30 | 3.985
2018-03-25 | 9:00 | 2019-03-25 09:00 | 4.168
2018-03-25 | 9:30 | 2019-03-25 09:30 | 4.376
2018-03-25 | 10:00 | 2019-03-25 10:00 | 4.636
2018-03-25 | 10:30 | 2019-03-25 10:30 | 4.921
2018-03-25 | 11:00 | 2019-03-25 11:00 | 5.282
2018-03-25 | 11:30 | 2019-03-25 11:30 | 5.668
2018-03-25 | 12:00 | 2019-03-25 12:00 | 6.102
2018-03-25 | 12:30 | 2019-03-25 12:30 | 6.484
2018-03-25 | 13:00 | 2019-03-25 13:00 | 6.813
2018-03-25 | 13:30 | 2019-03-25 13:30 | 7.116
2018-03-25 | 14:00 | 2019-03-25 14:00 | 7.444
2018-03-25 | 14:30 | 2019-03-25 14:30 | 7.67
2018-03-25 | 15:00 | 2019-03-25 15:00 | 7.895
2018-03-25 | 15:30 | 2019-03-25 15:30 | 7.995
2018-03-25 | 16:00 | 2019-03-25 16:00 | 7.895
2018-03-25 | 16:30 | 2019-03-25 16:30 | 7.795
2018-03-25 | 17:00 | 2019-03-25 17:00 | 7.845
2018-03-25 | 17:30 | 2019-03-25 17:30 | 8.045
2018-03-25 | 18:00 | 2019-03-25 18:00 | 8.12
2018-03-25 | 18:30 | 2019-03-25 18:30 | 8.12
2018-03-25 | 19:00 | 2019-03-25 19:00 | 7.995
2018-03-25 | 19:30 | 2019-03-25 19:30 | 7.82
2018-03-25 | 20:00 | 2019-03-25 20:00 | 7.645
2018-03-25 | 20:30 | 2019-03-25 20:30 | 7.494
2018-03-25 | 21:00 | 2019-03-25 21:00 | 7.318
2018-03-25 | 21:30 | 2019-03-25 21:30 | 7.142
2018-03-25 | 22:00 | 2019-03-25 22:00 | 6.99
2018-03-25 | 22:30 | 2019-03-25 22:30 | 6.813
2018-03-25 | 23:00 | 2019-03-25 23:00 | 6.661
2018-03-25 | 23:30 | 2019-03-25 23:30 | 6.535 | 5.7675 | 3.643 | 8.12 | 1.7491 | 4.477
2018-03-26 | 0:00 | 2019-03-26 | 6.408
2018-03-26 | 0:30 | 2019-03-26 00:30 | 6.306
2018-03-26 | 1:00 | 2019-03-26 01:00 | 6.23
2018-03-26 | 1:30 | 2019-03-26 01:30 | 6.153
2018-03-26 | 2:00 | 2019-03-26 02:00 | 6.077
2018-03-26 | 2:30 | 2019-03-26 02:30 | 6
2018-03-26 | 3:00 | 2019-03-26 03:00 | 5.924
2018-03-26 | 3:30 | 2019-03-26 03:30 | 5.872
2018-03-26 | 4:00 | 2019-03-26 04:00 | 5.821
2018-03-26 | 4:30 | 2019-03-26 04:30 | 5.745
2018-03-26 | 5:00 | 2019-03-26 05:00 | 5.642
2018-03-26 | 5:30 | 2019-03-26 05:30 | 5.514
2018-03-26 | 6:00 | 2019-03-26 06:00 | 5.36
2018-03-26 | 6:30 | 2019-03-26 06:30 | 5.205
2018-03-26 | 7:00 | 2019-03-26 07:00 | 5.05
2018-03-26 | 7:30 | 2019-03-26 07:30 | 4.947
2018-03-26 | 8:00 | 2019-03-26 08:00 | 4.869
2018-03-26 | 8:30 | 2019-03-26 08:30 | 4.792
2018-03-26 | 9:00 | 2019-03-26 09:00 | 4.74
2018-03-26 | 9:30 | 2019-03-26 09:30 | 4.714
2018-03-26 | 10:00 | 2019-03-26 10:00 | 4.74
2018-03-26 | 10:30 | 2019-03-26 10:30 | 4.792
2018-03-26 | 11:00 | 2019-03-26 11:00 | 4.869
2018-03-26 | 11:30 | 2019-03-26 11:30 | 4.999
2018-03-26 | 12:00 | 2019-03-26 12:00 | 5.179
2018-03-26 | 12:30 | 2019-03-26 12:30 | 5.334
2018-03-26 | 13:00 | 2019-03-26 13:00 | 5.488
2018-03-26 | 13:30 | 2019-03-26 13:30 | 5.642
2018-03-26 | 14:00 | 2019-03-26 14:00 | 5.898
2018-03-26 | 14:30 | 2019-03-26 14:30 | 6.153
2018-03-26 | 15:00 | 2019-03-26 15:00 | 6.484
2018-03-26 | 15:30 | 2019-03-26 15:30 | 6.712
2018-03-26 | 16:00 | 2019-03-26 16:00 | 6.813
2018-03-26 | 16:30 | 2019-03-26 16:30 | 6.94
2018-03-26 | 17:00 | 2019-03-26 17:00 | 7.116
2018-03-26 | 17:30 | 2019-03-26 17:30 | 7.242
2018-03-26 | 18:00 | 2019-03-26 18:00 | 7.318
2018-03-26 | 18:30 | 2019-03-26 18:30 | 7.318
2018-03-26 | 19:00 | 2019-03-26 19:00 | 7.293
2018-03-26 | 19:30 | 2019-03-26 19:30 | 7.268
2018-03-26 | 20:00 | 2019-03-26 20:00 | 7.192
2018-03-26 | 20:30 | 2019-03-26 20:30 | 7.142
2018-03-26 | 21:00 | 2019-03-26 21:00 | 7.066
2018-03-26 | 21:30 | 2019-03-26 21:30 | 6.99
2018-03-26 | 22:00 | 2019-03-26 22:00 | 6.889
2018-03-26 | 22:30 | 2019-03-26 22:30 | 6.788
2018-03-26 | 23:00 | 2019-03-26 23:00 | 6.687
2018-03-26 | 23:30 | 2019-03-26 23:30 | 6.56 | 6.0475 | 4.714 | 7.318 | 0.86892 | 2.604
2018-03-27 | 0:00 | 2019-03-27 | 6.458
2018-03-27 | 0:30 | 2019-03-27 00:30 | 6.382
2018-03-27 | 1:00 | 2019-03-27 01:00 | 6.331
2018-03-27 | 1:30 | 2019-03-27 01:30 | 6.281
2018-03-27 | 2:00 | 2019-03-27 02:00 | 6.23
2018-03-27 | 2:30 | 2019-03-27 02:30 | 6.179
2018-03-27 | 3:00 | 2019-03-27 03:00 | 6.128
2018-03-27 | 3:30 | 2019-03-27 03:30 | 6.102
2018-03-27 | 4:00 | 2019-03-27 04:00 | 6.051
2018-03-27 | 4:30 | 2019-03-27 04:30 | 6
2018-03-27 | 5:00 | 2019-03-27 05:00 | 6
2018-03-27 | 5:30 | 2019-03-27 05:30 | 6
2018-03-27 | 6:00 | 2019-03-27 06:00 | 6
2018-03-27 | 6:30 | 2019-03-27 06:30 | 6
2018-03-27 | 7:00 | 2019-03-27 07:00 | 6
2018-03-27 | 7:30 | 2019-03-27 07:30 | 6
2018-03-27 | 8:00 | 2019-03-27 08:00 | 6.026
2018-03-27 | 8:30 | 2019-03-27 08:30 | 6.102
2018-03-27 | 9:00 | 2019-03-27 09:00 | 6.204
2018-03-27 | 9:30 | 2019-03-27 09:30 | 6.331
2018-03-27 | 10:00 | 2019-03-27 10:00 | 6.484
2018-03-27 | 10:30 | 2019-03-27 10:30 | 6.687
2018-03-27 | 11:00 | 2019-03-27 11:00 | 6.94
2018-03-27 | 11:30 | 2019-03-27 11:30 | 7.192
2018-03-27 | 12:00 | 2019-03-27 12:00 | 7.419
2018-03-27 | 12:30 | 2019-03-27 12:30 | 7.77
2018-03-27 | 13:00 | 2019-03-27 13:00 | 8.095
2018-03-27 | 13:30 | 2019-03-27 13:30 | 8.444
2018-03-27 | 14:00 | 2019-03-27 14:00 | 8.792
2018-03-27 | 14:30 | 2019-03-27 14:30 | 8.693
2018-03-27 | 15:00 | 2019-03-27 15:00 | 8.817
2018-03-27 | 15:30 | 2019-03-27 15:30 | 8.99
2018-03-27 | 16:00 | 2019-03-27 16:00 | 9.114
2018-03-27 | 16:30 | 2019-03-27 16:30 | 9.163
2018-03-27 | 17:00 | 2019-03-27 17:00 | 9.139
2018-03-27 | 17:30 | 2019-03-27 17:30 | 9.089
2018-03-27 | 18:00 | 2019-03-27 18:00 | 9.015
2018-03-27 | 18:30 | 2019-03-27 18:30 | 8.891
2018-03-27 | 19:00 | 2019-03-27 19:00 | 8.717
2018-03-27 | 19:30 | 2019-03-27 19:30 | 8.519
2018-03-27 | 20:00 | 2019-03-27 20:00 | 8.344
2018-03-27 | 20:30 | 2019-03-27 20:30 | 8.195
2018-03-27 | 21:00 | 2019-03-27 21:00 | 8.045
2018-03-27 | 21:30 | 2019-03-27 21:30 | 7.895
2018-03-27 | 22:00 | 2019-03-27 22:00 | 7.745
2018-03-27 | 22:30 | 2019-03-27 22:30 | 7.594
2018-03-27 | 23:00 | 2019-03-27 23:00 | 7.469
2018-03-27 | 23:30 | 2019-03-27 23:30 | 7.343 | 7.3209 | 6 | 9.163 | 1.1797 | 3.163
2018-03-28 | 0:00 | 2019-03-28 | 7.192
2018-03-28 | 0:30 | 2019-03-28 00:30 | 7.041
2018-03-28 | 1:00 | 2019-03-28 01:00 | 6.839
2018-03-28 | 1:30 | 2019-03-28 01:30 | 6.585
2018-03-28 | 2:00 | 2019-03-28 02:00 | 6.433
2018-03-28 | 2:30 | 2019-03-28 02:30 | 6.204
2018-03-28 | 3:00 | 2019-03-28 03:00 | 6
2018-03-28 | 3:30 | 2019-03-28 03:30 | 5.821
2018-03-28 | 4:00 | 2019-03-28 04:00 | 5.719
2018-03-28 | 4:30 | 2019-03-28 04:30 | 5.616
2018-03-28 | 5:00 | 2019-03-28 05:00 | 5.488
2018-03-28 | 5:30 | 2019-03-28 05:30 | 5.411
2018-03-28 | 6:00 | 2019-03-28 06:00 | 5.334
2018-03-28 | 6:30 | 2019-03-28 06:30 | 5.231
2018-03-28 | 7:00 | 2019-03-28 07:00 | 5.205
2018-03-28 | 7:30 | 2019-03-28 07:30 | 5.179
2018-03-28 | 8:00 | 2019-03-28 08:00 | 5.205
2018-03-28 | 8:30 | 2019-03-28 08:30 | 5.257
2018-03-28 | 9:00 | 2019-03-28 09:00 | 5.36
2018-03-28 | 9:30 | 2019-03-28 09:30 | 5.488
2018-03-28 | 10:00 | 2019-03-28 10:00 | 5.591
2018-03-28 | 10:30 | 2019-03-28 10:30 | 5.745
2018-03-28 | 11:00 | 2019-03-28 11:00 | 6.051
2018-03-28 | 11:30 | 2019-03-28 11:30 | 6.382
2018-03-28 | 12:00 | 2019-03-28 12:00 | 6.687
2018-03-28 | 12:30 | 2019-03-28 12:30 | 6.94
2018-03-28 | 13:00 | 2019-03-28 13:00 | 7.142
2018-03-28 | 13:30 | 2019-03-28 13:30 | 7.419
2018-03-28 | 14:00 | 2019-03-28 14:00 | 7.645
2018-03-28 | 14:30 | 2019-03-28 14:30 | 7.77
2018-03-28 | 15:00 | 2019-03-28 15:00 | 7.845
2018-03-28 | 15:30 | 2019-03-28 15:30 | 7.97
2018-03-28 | 16:00 | 2019-03-28 16:00 | 8.07
2018-03-28 | 16:30 | 2019-03-28 16:30 | 8.145
2018-03-28 | 17:00 | 2019-03-28 17:00 | 8.195
2018-03-28 | 17:30 | 2019-03-28 17:30 | 8.17
2018-03-28 | 18:00 | 2019-03-28 18:00 | 8.045
2018-03-28 | 18:30 | 2019-03-28 18:30 | 7.97
2018-03-28 | 19:00 | 2019-03-28 19:00 | 7.845
2018-03-28 | 19:30 | 2019-03-28 19:30 | 7.795
2018-03-28 | 20:00 | 2019-03-28 20:00 | 7.745
2018-03-28 | 20:30 | 2019-03-28 20:30 | 7.695
2018-03-28 | 21:00 | 2019-03-28 21:00 | 7.645
2018-03-28 | 21:30 | 2019-03-28 21:30 | 7.544
2018-03-28 | 22:00 | 2019-03-28 22:00 | 7.469
2018-03-28 | 22:30 | 2019-03-28 22:30 | 7.393
2018-03-28 | 23:00 | 2019-03-28 23:00 | 7.343
2018-03-28 | 23:30 | 2019-03-28 23:30 | 7.293 | 6.7533 | 5.179 | 8.195 | 1.0465 | 3.016
2018-03-29 | 0:00 | 2019-03-29 | 7.268
2018-03-29 | 0:30 | 2019-03-29 00:30 | 7.242
2018-03-29 | 1:00 | 2019-03-29 01:00 | 7.217
2018-03-29 | 1:30 | 2019-03-29 01:30 | 7.167
2018-03-29 | 2:00 | 2019-03-29 02:00 | 7.167
2018-03-29 | 2:30 | 2019-03-29 02:30 | 7.116
2018-03-29 | 3:00 | 2019-03-29 03:00 | 7.066
2018-03-29 | 3:30 | 2019-03-29 03:30 | 6.99
2018-03-29 | 4:00 | 2019-03-29 04:00 | 6.94
2018-03-29 | 4:30 | 2019-03-29 04:30 | 6.839
2018-03-29 | 5:00 | 2019-03-29 05:00 | 6.763
2018-03-29 | 5:30 | 2019-03-29 05:30 | 6.687
2018-03-29 | 6:00 | 2019-03-29 06:00 | 6.636
2018-03-29 | 6:30 | 2019-03-29 06:30 | 6.585
2018-03-29 | 7:00 | 2019-03-29 07:00 | 6.56
2018-03-29 | 7:30 | 2019-03-29 07:30 | 6.56
2018-03-29 | 8:00 | 2019-03-29 08:00 | 6.56
2018-03-29 | 8:30 | 2019-03-29 08:30 | 6.585
2018-03-29 | 9:00 | 2019-03-29 09:00 | 6.636
2018-03-29 | 9:30 | 2019-03-29 09:30 | 6.737
2018-03-29 | 10:00 | 2019-03-29 10:00 | 6.864
2018-03-29 | 10:30 | 2019-03-29 10:30 | 7.066
2018-03-29 | 11:00 | 2019-03-29 11:00 | 7.192
2018-03-29 | 11:30 | 2019-03-29 11:30 | 7.444
2018-03-29 | 12:00 | 2019-03-29 12:00 | 7.77
2018-03-29 | 12:30 | 2019-03-29 12:30 | 7.645
2018-03-29 | 13:00 | 2019-03-29 13:00 | 7.795
2018-03-29 | 13:30 | 2019-03-29 13:30 | 7.97
2018-03-29 | 14:00 | 2019-03-29 14:00 | 8.344
2018-03-29 | 14:30 | 2019-03-29 14:30 | 8.668
2018-03-29 | 15:00 | 2019-03-29 15:00 | 8.941
2018-03-29 | 15:30 | 2019-03-29 15:30 | 9.04
2018-03-29 | 16:00 | 2019-03-29 16:00 | 9.089
2018-03-29 | 16:30 | 2019-03-29 16:30 | 9.139
2018-03-29 | 17:00 | 2019-03-29 17:00 | 9.089
2018-03-29 | 17:30 | 2019-03-29 17:30 | 8.99
2018-03-29 | 18:00 | 2019-03-29 18:00 | 8.941
2018-03-29 | 18:30 | 2019-03-29 18:30 | 8.866
2018-03-29 | 19:00 | 2019-03-29 19:00 | 8.742
2018-03-29 | 19:30 | 2019-03-29 19:30 | 8.593
2018-03-29 | 20:00 | 2019-03-29 20:00 | 8.494
2018-03-29 | 20:30 | 2019-03-29 20:30 | 8.394
2018-03-29 | 21:00 | 2019-03-29 21:00 | 8.27
2018-03-29 | 21:30 | 2019-03-29 21:30 | 8.12
2018-03-29 | 22:00 | 2019-03-29 22:00 | 7.995
2018-03-29 | 22:30 | 2019-03-29 22:30 | 7.87
2018-03-29 | 23:00 | 2019-03-29 23:00 | 7.745
2018-03-29 | 23:30 | 2019-03-29 23:30 | 7.645 | 7.6675 | 6.56 | 9.139 | 0.86917 | 2.579
2018-03-30 | 0:00 | 2019-03-30 | 7.544
2018-03-30 | 0:30 | 2019-03-30 00:30 | 7.444
2018-03-30 | 1:00 | 2019-03-30 01:00 | 7.343
2018-03-30 | 1:30 | 2019-03-30 01:30 | 7.217
2018-03-30 | 2:00 | 2019-03-30 02:00 | 7.142
2018-03-30 | 2:30 | 2019-03-30 02:30 | 7.066
2018-03-30 | 3:00 | 2019-03-30 03:00 | 6.99
2018-03-30 | 3:30 | 2019-03-30 03:30 | 6.889
2018-03-30 | 4:00 | 2019-03-30 04:00 | 6.839
2018-03-30 | 4:30 | 2019-03-30 04:30 | 6.763
2018-03-30 | 5:00 | 2019-03-30 05:00 | 6.661
2018-03-30 | 5:30 | 2019-03-30 05:30 | 6.611
2018-03-30 | 6:00 | 2019-03-30 06:00 | 6.56
2018-03-30 | 6:30 | 2019-03-30 06:30 | 6.509
2018-03-30 | 7:00 | 2019-03-30 07:00 | 6.433
2018-03-30 | 7:30 | 2019-03-30 07:30 | 6.382
2018-03-30 | 8:00 | 2019-03-30 08:00 | 6.382
2018-03-30 | 8:30 | 2019-03-30 08:30 | 6.433
2018-03-30 | 9:00 | 2019-03-30 09:00 | 6.535
2018-03-30 | 9:30 | 2019-03-30 09:30 | 6.712
2018-03-30 | 10:00 | 2019-03-30 10:00 | 6.965
2018-03-30 | 10:30 | 2019-03-30 10:30 | 7.242
2018-03-30 | 11:00 | 2019-03-30 11:00 | 7.544
2018-03-30 | 11:30 | 2019-03-30 11:30 | 7.92
2018-03-30 | 12:00 | 2019-03-30 12:00 | 8.295
2018-03-30 | 12:30 | 2019-03-30 12:30 | 8.792
2018-03-30 | 13:00 | 2019-03-30 13:00 | 9.262
2018-03-30 | 13:30 | 2019-03-30 13:30 | 9.657
2018-03-30 | 14:00 | 2019-03-30 14:00 | 9.928
2018-03-30 | 14:30 | 2019-03-30 14:30 | 10.222
2018-03-30 | 15:00 | 2019-03-30 15:00 | 10.418
2018-03-30 | 15:30 | 2019-03-30 15:30 | 10.614
2018-03-30 | 16:00 | 2019-03-30 16:00 | 10.516
2018-03-30 | 16:30 | 2019-03-30 16:30 | 10.345
2018-03-30 | 17:00 | 2019-03-30 17:00 | 10.247
2018-03-30 | 17:30 | 2019-03-30 17:30 | 10.173
2018-03-30 | 18:00 | 2019-03-30 18:00 | 10.026
2018-03-30 | 18:30 | 2019-03-30 18:30 | 9.829
2018-03-30 | 19:00 | 2019-03-30 19:00 | 9.608
2018-03-30 | 19:30 | 2019-03-30 19:30 | 9.336
2018-03-30 | 20:00 | 2019-03-30 20:00 | 9.139
2018-03-30 | 20:30 | 2019-03-30 20:30 | 8.965
2018-03-30 | 21:00 | 2019-03-30 21:00 | 8.792
2018-03-30 | 21:30 | 2019-03-30 21:30 | 8.643
2018-03-30 | 22:00 | 2019-03-30 22:00 | 8.444
2018-03-30 | 22:30 | 2019-03-30 22:30 | 8.245
2018-03-30 | 23:00 | 2019-03-30 23:00 | 8.07
2018-03-30 | 23:30 | 2019-03-30 23:30 | 7.895 | 8.1581 | 6.382 | 10.614 | 1.4164 | 4.232
2018-03-31 | 0:00 | 2019-03-31 | 7.72
2018-03-31 | 0:30 | 2019-03-31 00:30 | 7.544
2018-03-31 | 1:00 | 2019-03-31 01:00 | 7.393
2018-03-31 | 1:30 | 2019-03-31 01:30 | 7.268
2018-03-31 | 2:00 | 2019-03-31 02:00 | 7.167
2018-03-31 | 2:30 | 2019-03-31 02:30 | 7.091
2018-03-31 | 3:00 | 2019-03-31 03:00 | 6.99
2018-03-31 | 3:30 | 2019-03-31 03:30 | 6.914
2018-03-31 | 4:00 | 2019-03-31 04:00 | 6.839
2018-03-31 | 4:30 | 2019-03-31 04:30 | 6.763
2018-03-31 | 5:00 | 2019-03-31 05:00 | 6.687
2018-03-31 | 5:30 | 2019-03-31 05:30 | 6.636
2018-03-31 | 6:00 | 2019-03-31 06:00 | 6.535
2018-03-31 | 6:30 | 2019-03-31 06:30 | 6.484
2018-03-31 | 7:00 | 2019-03-31 07:00 | 6.433
2018-03-31 | 7:30 | 2019-03-31 07:30 | 6.382
2018-03-31 | 8:00 | 2019-03-31 08:00 | 6.408
2018-03-31 | 8:30 | 2019-03-31 08:30 | 6.433
2018-03-31 | 9:00 | 2019-03-31 09:00 | 6.56
2018-03-31 | 9:30 | 2019-03-31 09:30 | 6.763
2018-03-31 | 10:00 | 2019-03-31 10:00 | 6.99
2018-03-31 | 10:30 | 2019-03-31 10:30 | 7.293
2018-03-31 | 11:00 | 2019-03-31 11:00 | 7.619
2018-03-31 | 11:30 | 2019-03-31 11:30 | 7.995
2018-03-31 | 12:00 | 2019-03-31 12:00 | 8.319
2018-03-31 | 12:30 | 2019-03-31 12:30 | 8.742
2018-03-31 | 13:00 | 2019-03-31 13:00 | 9.287
2018-03-31 | 13:30 | 2019-03-31 13:30 | 9.706
2018-03-31 | 14:00 | 2019-03-31 14:00 | 10.124
2018-03-31 | 14:30 | 2019-03-31 14:30 | 10.443
2018-03-31 | 15:00 | 2019-03-31 15:00 | 10.761
2018-03-31 | 15:30 | 2019-03-31 15:30 | 11.005
2018-03-31 | 16:00 | 2019-03-31 16:00 | 11.151
2018-03-31 | 16:30 | 2019-03-31 16:30 | 11.2
2018-03-31 | 17:00 | 2019-03-31 17:00 | 11.2
2018-03-31 | 17:30 | 2019-03-31 17:30 | 11.102
2018-03-31 | 18:00 | 2019-03-31 18:00 | 10.956
2018-03-31 | 18:30 | 2019-03-31 18:30 | 10.761
2018-03-31 | 19:00 | 2019-03-31 19:00 | 10.516
2018-03-31 | 19:30 | 2019-03-31 19:30 | 10.271
2018-03-31 | 20:00 | 2019-03-31 20:00 | 10.026
2018-03-31 | 20:30 | 2019-03-31 20:30 | 9.829
2018-03-31 | 21:00 | 2019-03-31 21:00 | 9.632
2018-03-31 | 21:30 | 2019-03-31 21:30 | 9.435
2018-03-31 | 22:00 | 2019-03-31 22:00 | 9.262
2018-03-31 | 22:30 | 2019-03-31 22:30 | 9.139
2018-03-31 | 23:00 | 2019-03-31 23:00 | 9.015
2018-03-31 | 23:30 | 2019-03-31 23:30 | 8.866 | 8.4928 | 6.382 | 11.2 | 1.7046 | 4.818
2018-04-01 | 0:00 | 2019-04-01 | 8.742
2018-04-01 | 0:30 | 2019-04-01 00:30 | 8.618
2018-04-01 | 1:00 | 2019-04-01 01:00 | 8.469
2018-04-01 | 1:30 | 2019-04-01 01:30 | 8.344
2018-04-01 | 2:00 | 2019-04-01 02:00 | 8.245
2018-04-01 | 2:30 | 2019-04-01 02:30 | 8.145
2018-04-01 | 3:00 | 2019-04-01 03:00 | 8.045
2018-04-01 | 3:30 | 2019-04-01 03:30 | 7.995
2018-04-01 | 4:00 | 2019-04-01 04:00 | 7.895
2018-04-01 | 4:30 | 2019-04-01 04:30 | 7.845
2018-04-01 | 5:00 | 2019-04-01 05:00 | 7.77
2018-04-01 | 5:30 | 2019-04-01 05:30 | 7.594
2018-04-01 | 6:00 | 2019-04-01 06:00 | 7.695
2018-04-01 | 6:30 | 2019-04-01 06:30 | 7.645
2018-04-01 | 7:00 | 2019-04-01 07:00 | 7.645
2018-04-01 | 7:30 | 2019-04-01 07:30 | 7.645
2018-04-01 | 8:00 | 2019-04-01 08:00 | 7.695
2018-04-01 | 8:30 | 2019-04-01 08:30 | 7.745
2018-04-01 | 9:00 | 2019-04-01 09:00 | 7.845
2018-04-01 | 9:30 | 2019-04-01 09:30 | 7.895
2018-04-01 | 10:00 | 2019-04-01 10:00 | 7.995
2018-04-01 | 10:30 | 2019-04-01 10:30 | 8.12
2018-04-01 | 11:00 | 2019-04-01 11:00 | 8.27
2018-04-01 | 11:30 | 2019-04-01 11:30 | 8.494
2018-04-01 | 12:00 | 2019-04-01 12:00 | 8.693
2018-04-01 | 12:30 | 2019-04-01 12:30 | 8.841
2018-04-01 | 13:00 | 2019-04-01 13:00 | 9.04
2018-04-01 | 13:30 | 2019-04-01 13:30 | 9.188
2018-04-01 | 14:00 | 2019-04-01 14:00 | 9.312
2018-04-01 | 14:30 | 2019-04-01 14:30 | 9.41
2018-04-01 | 15:00 | 2019-04-01 15:00 | 9.534
2018-04-01 | 15:30 | 2019-04-01 15:30 | 9.632
2018-04-01 | 16:00 | 2019-04-01 16:00 | 9.632
2018-04-01 | 16:30 | 2019-04-01 16:30 | 9.756
2018-04-01 | 17:00 | 2019-04-01 17:00 | 9.78
2018-04-01 | 17:30 | 2019-04-01 17:30 | 9.805
2018-04-01 | 18:00 | 2019-04-01 18:00 | 9.805
2018-04-01 | 18:30 | 2019-04-01 18:30 | 9.756
2018-04-01 | 19:00 | 2019-04-01 19:00 | 9.731
2018-04-01 | 19:30 | 2019-04-01 19:30 | 9.682
2018-04-01 | 20:00 | 2019-04-01 20:00 | 9.583
2018-04-01 | 20:30 | 2019-04-01 20:30 | 9.534
2018-04-01 | 21:00 | 2019-04-01 21:00 | 9.46
2018-04-01 | 21:30 | 2019-04-01 21:30 | 9.41
2018-04-01 | 22:00 | 2019-04-01 22:00 | 9.312
2018-04-01 | 22:30 | 2019-04-01 22:30 | 9.213
2018-04-01 | 23:00 | 2019-04-01 23:00 | 9.114
2018-04-01 | 23:30 | 2019-04-01 23:30 | 9.04 | 8.7221 | 7.594 | 9.805 | 0.78303 | 2.211
2018-04-02 | 0:00 | 2019-04-02 | 8.941
2018-04-02 | 0:30 | 2019-04-02 00:30 | 8.866
2018-04-02 | 1:00 | 2019-04-02 01:00 | 8.767
2018-04-02 | 1:30 | 2019-04-02 01:30 | 8.693
2018-04-02 | 2:00 | 2019-04-02 02:00 | 8.643
2018-04-02 | 2:30 | 2019-04-02 02:30 | 8.568
2018-04-02 | 3:00 | 2019-04-02 03:00 | 8.494
2018-04-02 | 3:30 | 2019-04-02 03:30 | 8.469
2018-04-02 | 4:00 | 2019-04-02 04:00 | 8.419
2018-04-02 | 4:30 | 2019-04-02 04:30 | 8.369
2018-04-02 | 5:00 | 2019-04-02 05:00 | 8.344
2018-04-02 | 5:30 | 2019-04-02 05:30 | 8.295
2018-04-02 | 6:00 | 2019-04-02 06:00 | 8.245
2018-04-02 | 6:30 | 2019-04-02 06:30 | 8.195
2018-04-02 | 7:00 | 2019-04-02 07:00 | 8.145
2018-04-02 | 7:30 | 2019-04-02 07:30 | 8.12
2018-04-02 | 8:00 | 2019-04-02 08:00 | 8.12
2018-04-02 | 8:30 | 2019-04-02 08:30 | 8.095
2018-04-02 | 9:00 | 2019-04-02 09:00 | 8.17
2018-04-02 | 9:30 | 2019-04-02 09:30 | 8.245
2018-04-02 | 10:00 | 2019-04-02 10:00 | 8.295
2018-04-02 | 10:30 | 2019-04-02 10:30 | 8.369
2018-04-02 | 11:00 | 2019-04-02 11:00 | 8.494
2018-04-02 | 11:30 | 2019-04-02 11:30 | 8.618
2018-04-02 | 12:00 | 2019-04-02 12:00 | 8.792
2018-04-02 | 12:30 | 2019-04-02 12:30 | 8.941
2018-04-02 | 13:00 | 2019-04-02 13:00 | 8.99
2018-04-02 | 13:30 | 2019-04-02 13:30 | 9.089
2018-04-02 | 14:00 | 2019-04-02 14:00 | 9.163
2018-04-02 | 14:30 | 2019-04-02 14:30 | 9.287
2018-04-02 | 15:00 | 2019-04-02 15:00 | 9.361
2018-04-02 | 15:30 | 2019-04-02 15:30 | 9.435
2018-04-02 | 16:00 | 2019-04-02 16:00 | 9.485
2018-04-02 | 16:30 | 2019-04-02 16:30 | 9.46
2018-04-02 | 17:00 | 2019-04-02 17:00 | 9.435
2018-04-02 | 17:30 | 2019-04-02 17:30 | 9.386
2018-04-02 | 18:00 | 2019-04-02 18:00 | 9.287
2018-04-02 | 18:30 | 2019-04-02 18:30 | 9.188
2018-04-02 | 19:00 | 2019-04-02 19:00 | 9.089
2018-04-02 | 19:30 | 2019-04-02 19:30 | 8.965
2018-04-02 | 20:00 | 2019-04-02 20:00 | 8.817
2018-04-02 | 20:30 | 2019-04-02 20:30 | 8.643
2018-04-02 | 21:00 | 2019-04-02 21:00 | 8.519
2018-04-02 | 21:30 | 2019-04-02 21:30 | 8.394
2018-04-02 | 22:00 | 2019-04-02 22:00 | 8.245
2018-04-02 | 22:30 | 2019-04-02 22:30 | 8.07
2018-04-02 | 23:00 | 2019-04-02 23:00 | 7.87
2018-04-02 | 23:30 | 2019-04-02 23:30 | 7.619 | 8.6564 | 7.619 | 9.485 | 0.47638 | 1.866
2018-04-03 | 0:00 | 2019-04-03 | 7.293
2018-04-03 | 0:30 | 2019-04-03 00:30 | 6.94
2018-04-03 | 1:00 | 2019-04-03 01:00 | 6.585
2018-04-03 | 1:30 | 2019-04-03 01:30 | 6.306
2018-04-03 | 2:00 | 2019-04-03 02:00 | 6.077
2018-04-03 | 2:30 | 2019-04-03 02:30 | 5.949
2018-04-03 | 3:00 | 2019-04-03 03:00 | 5.847
2018-04-03 | 3:30 | 2019-04-03 03:30 | 5.77
2018-04-03 | 4:00 | 2019-04-03 04:00 | 5.719
2018-04-03 | 4:30 | 2019-04-03 04:30 | 5.693
2018-04-03 | 5:00 | 2019-04-03 05:00 | 5.668
2018-04-03 | 5:30 | 2019-04-03 05:30 | 5.642
2018-04-03 | 6:00 | 2019-04-03 06:00 | 5.616
2018-04-03 | 6:30 | 2019-04-03 06:30 | 5.616
2018-04-03 | 7:00 | 2019-04-03 07:00 | 5.616
2018-04-03 | 7:30 | 2019-04-03 07:30 | 5.616
2018-04-03 | 8:00 | 2019-04-03 08:00 | 5.642
2018-04-03 | 8:30 | 2019-04-03 08:30 | 5.668
2018-04-03 | 9:00 | 2019-04-03 09:00 | 5.796
2018-04-03 | 9:30 | 2019-04-03 09:30 | 5.924
2018-04-03 | 10:00 | 2019-04-03 10:00 | 6.179
2018-04-03 | 10:30 | 2019-04-03 10:30 | 6.281
2018-04-03 | 11:00 | 2019-04-03 11:00 | 6.408
2018-04-03 | 11:30 | 2019-04-03 11:30 | 6.535
2018-04-03 | 12:00 | 2019-04-03 12:00 | 6.636
2018-04-03 | 12:30 | 2019-04-03 12:30 | 6.94
2018-04-03 | 13:00 | 2019-04-03 13:00 | 7.167
2018-04-03 | 13:30 | 2019-04-03 13:30 | 7.393
2018-04-03 | 14:00 | 2019-04-03 14:00 | 7.569
2018-04-03 | 14:30 | 2019-04-03 14:30 | 7.77
2018-04-03 | 15:00 | 2019-04-03 15:00 | 7.995
2018-04-03 | 15:30 | 2019-04-03 15:30 | 8.195
2018-04-03 | 16:00 | 2019-04-03 16:00 | 8.469
2018-04-03 | 16:30 | 2019-04-03 16:30 | 8.643
2018-04-03 | 17:00 | 2019-04-03 17:00 | 8.742
2018-04-03 | 17:30 | 2019-04-03 17:30 | 8.767
2018-04-03 | 18:00 | 2019-04-03 18:00 | 8.717
2018-04-03 | 18:30 | 2019-04-03 18:30 | 8.643
2018-04-03 | 19:00 | 2019-04-03 19:00 | 8.568
2018-04-03 | 19:30 | 2019-04-03 19:30 | 8.519
2018-04-03 | 20:00 | 2019-04-03 20:00 | 8.444
2018-04-03 | 20:30 | 2019-04-03 20:30 | 8.394
2018-04-03 | 21:00 | 2019-04-03 21:00 | 8.344
2018-04-03 | 21:30 | 2019-04-03 21:30 | 8.27
2018-04-03 | 22:00 | 2019-04-03 22:00 | 8.17
2018-04-03 | 22:30 | 2019-04-03 22:30 | 8.07
2018-04-03 | 23:00 | 2019-04-03 23:00 | 7.92
2018-04-03 | 23:30 | 2019-04-03 23:30 | 7.77 | 7.0521 | 5.616 | 8.767 | 1.1715 | 3.151
2018-04-04 | 0:00 | 2019-04-04 | 7.619
2018-04-04 | 0:30 | 2019-04-04 00:30 | 7.469
2018-04-04 | 1:00 | 2019-04-04 01:00 | 7.293
2018-04-04 | 1:30 | 2019-04-04 01:30 | 7.167
2018-04-04 | 2:00 | 2019-04-04 02:00 | 7.041
2018-04-04 | 2:30 | 2019-04-04 02:30 | 6.94
2018-04-04 | 3:00 | 2019-04-04 03:00 | 6.839
2018-04-04 | 3:30 | 2019-04-04 03:30 | 6.737
2018-04-04 | 4:00 | 2019-04-04 04:00 | 6.661
2018-04-04 | 4:30 | 2019-04-04 04:30 | 6.611
2018-04-04 | 5:00 | 2019-04-04 05:00 | 6.585
2018-04-04 | 5:30 | 2019-04-04 05:30 | 6.535
2018-04-04 | 6:00 | 2019-04-04 06:00 | 6.484
2018-04-04 | 6:30 | 2019-04-04 06:30 | 6.433
2018-04-04 | 7:00 | 2019-04-04 07:00 | 6.433
2018-04-04 | 7:30 | 2019-04-04 07:30 | 6.433
2018-04-04 | 8:00 | 2019-04-04 08:00 | 6.433
2018-04-04 | 8:30 | 2019-04-04 08:30 | 6.484
2018-04-04 | 9:00 | 2019-04-04 09:00 | 6.535
2018-04-04 | 9:30 | 2019-04-04 09:30 | 6.56
2018-04-04 | 10:00 | 2019-04-04 10:00 | 6.661
2018-04-04 | 10:30 | 2019-04-04 10:30 | 6.839
2018-04-04 | 11:00 | 2019-04-04 11:00 | 7.015
2018-04-04 | 11:30 | 2019-04-04 11:30 | 7.192
2018-04-04 | 12:00 | 2019-04-04 12:00 | 7.343
2018-04-04 | 12:30 | 2019-04-04 12:30 | 7.569
2018-04-04 | 13:00 | 2019-04-04 13:00 | 7.795
2018-04-04 | 13:30 | 2019-04-04 13:30 | 8.02
2018-04-04 | 14:00 | 2019-04-04 14:00 | 8.22
2018-04-04 | 14:30 | 2019-04-04 14:30 | 8.469
2018-04-04 | 15:00 | 2019-04-04 15:00 | 8.767
2018-04-04 | 15:30 | 2019-04-04 15:30 | 9.015
2018-04-04 | 16:00 | 2019-04-04 16:00 | 9.188
2018-04-04 | 16:30 | 2019-04-04 16:30 | 9.312
2018-04-04 | 17:00 | 2019-04-04 17:00 | 9.336
2018-04-04 | 17:30 | 2019-04-04 17:30 | 9.336
2018-04-04 | 18:00 | 2019-04-04 18:00 | 9.312
2018-04-04 | 18:30 | 2019-04-04 18:30 | 9.287
2018-04-04 | 19:00 | 2019-04-04 19:00 | 9.238
2018-04-04 | 19:30 | 2019-04-04 19:30 | 9.163
2018-04-04 | 20:00 | 2019-04-04 20:00 | 9.064
2018-04-04 | 20:30 | 2019-04-04 20:30 | 8.965
2018-04-04 | 21:00 | 2019-04-04 21:00 | 8.866
2018-04-04 | 21:30 | 2019-04-04 21:30 | 8.742
2018-04-04 | 22:00 | 2019-04-04 22:00 | 8.668
2018-04-04 | 22:30 | 2019-04-04 22:30 | 8.568
2018-04-04 | 23:00 | 2019-04-04 23:00 | 8.494
2018-04-04 | 23:30 | 2019-04-04 23:30 | 8.419 | 7.7532 | 6.433 | 9.336 | 1.082 | 2.903
2018-04-05 | 0:00 | 2019-04-05 | 8.344
2018-04-05 | 0:30 | 2019-04-05 00:30 | 8.295
2018-04-05 | 1:00 | 2019-04-05 01:00 | 8.17
2018-04-05 | 1:30 | 2019-04-05 01:30 | 8.045
2018-04-05 | 2:00 | 2019-04-05 02:00 | 7.92
2018-04-05 | 2:30 | 2019-04-05 02:30 | 7.795
2018-04-05 | 3:00 | 2019-04-05 03:00 | 7.645
2018-04-05 | 3:30 | 2019-04-05 03:30 | 7.544
2018-04-05 | 4:00 | 2019-04-05 04:00 | 7.444
2018-04-05 | 4:30 | 2019-04-05 04:30 | 7.343
2018-04-05 | 5:00 | 2019-04-05 05:00 | 7.268
2018-04-05 | 5:30 | 2019-04-05 05:30 | 7.167
2018-04-05 | 6:00 | 2019-04-05 06:00 | 7.091
2018-04-05 | 6:30 | 2019-04-05 06:30 | 6.99
2018-04-05 | 7:00 | 2019-04-05 07:00 | 6.94
2018-04-05 | 7:30 | 2019-04-05 07:30 | 6.914
2018-04-05 | 8:00 | 2019-04-05 08:00 | 6.94
2018-04-05 | 8:30 | 2019-04-05 08:30 | 6.99
2018-04-05 | 9:00 | 2019-04-05 09:00 | 7.041
2018-04-05 | 9:30 | 2019-04-05 09:30 | 7.142
2018-04-05 | 10:00 | 2019-04-05 10:00 | 7.318
2018-04-05 | 10:30 | 2019-04-05 10:30 | 7.594
2018-04-05 | 11:00 | 2019-04-05 11:00 | 7.845
2018-04-05 | 11:30 | 2019-04-05 11:30 | 8.045
2018-04-05 | 12:00 | 2019-04-05 12:00 | 8.245
2018-04-05 | 12:30 | 2019-04-05 12:30 | 8.295
2018-04-05 | 13:00 | 2019-04-05 13:00 | 8.419
2018-04-05 | 13:30 | 2019-04-05 13:30 | 8.469
2018-04-05 | 14:00 | 2019-04-05 14:00 | 8.469
2018-04-05 | 14:30 | 2019-04-05 14:30 | 8.519
2018-04-05 | 15:00 | 2019-04-05 15:00 | 8.543
2018-04-05 | 15:30 | 2019-04-05 15:30 | 8.618
2018-04-05 | 16:00 | 2019-04-05 16:00 | 8.643
2018-04-05 | 16:30 | 2019-04-05 16:30 | 8.643
2018-04-05 | 17:00 | 2019-04-05 17:00 | 8.668
2018-04-05 | 17:30 | 2019-04-05 17:30 | 8.693
2018-04-05 | 18:00 | 2019-04-05 18:00 | 8.693
2018-04-05 | 18:30 | 2019-04-05 18:30 | 8.668
2018-04-05 | 19:00 | 2019-04-05 19:00 | 8.593
2018-04-05 | 19:30 | 2019-04-05 19:30 | 8.519
2018-04-05 | 20:00 | 2019-04-05 20:00 | 8.419
2018-04-05 | 20:30 | 2019-04-05 20:30 | 8.295
2018-04-05 | 21:00 | 2019-04-05 21:00 | 8.195
2018-04-05 | 21:30 | 2019-04-05 21:30 | 8.045
2018-04-05 | 22:00 | 2019-04-05 22:00 | 7.92
2018-04-05 | 22:30 | 2019-04-05 22:30 | 7.77
2018-04-05 | 23:00 | 2019-04-05 23:00 | 7.645
2018-04-05 | 23:30 | 2019-04-05 23:30 | 7.544 | 7.9242 | 6.914 | 8.693 | 0.59472 | 1.779
2018-04-06 | 0:00 | 2019-04-06 | 7.469
2018-04-06 | 0:30 | 2019-04-06 00:30 | 7.393
2018-04-06 | 1:00 | 2019-04-06 01:00 | 7.268
2018-04-06 | 1:30 | 2019-04-06 01:30 | 7.167
2018-04-06 | 2:00 | 2019-04-06 02:00 | 7.066
2018-04-06 | 2:30 | 2019-04-06 02:30 | 6.99
2018-04-06 | 3:00 | 2019-04-06 03:00 | 6.889
2018-04-06 | 3:30 | 2019-04-06 03:30 | 6.839
2018-04-06 | 4:00 | 2019-04-06 04:00 | 6.788
2018-04-06 | 4:30 | 2019-04-06 04:30 | 6.737
2018-04-06 | 5:00 | 2019-04-06 05:00 | 6.687
2018-04-06 | 5:30 | 2019-04-06 05:30 | 6.636
2018-04-06 | 6:00 | 2019-04-06 06:00 | 6.585
2018-04-06 | 6:30 | 2019-04-06 06:30 | 6.509
2018-04-06 | 7:00 | 2019-04-06 07:00 | 6.458
2018-04-06 | 7:30 | 2019-04-06 07:30 | 6.382
2018-04-06 | 8:00 | 2019-04-06 08:00 | 6.382
2018-04-06 | 8:30 | 2019-04-06 08:30 | 6.382
2018-04-06 | 9:00 | 2019-04-06 09:00 | 6.408
2018-04-06 | 9:30 | 2019-04-06 09:30 | 6.484
2018-04-06 | 10:00 | 2019-04-06 10:00 | 6.636
2018-04-06 | 10:30 | 2019-04-06 10:30 | 6.864
2018-04-06 | 11:00 | 2019-04-06 11:00 | 7.066
2018-04-06 | 11:30 | 2019-04-06 11:30 | 7.268
2018-04-06 | 12:00 | 2019-04-06 12:00 | 7.494
2018-04-06 | 12:30 | 2019-04-06 12:30 | 7.77
2018-04-06 | 13:00 | 2019-04-06 13:00 | 8.02
2018-04-06 | 13:30 | 2019-04-06 13:30 | 8.22
2018-04-06 | 14:00 | 2019-04-06 14:00 | 8.469
2018-04-06 | 14:30 | 2019-04-06 14:30 | 8.767
2018-04-06 | 15:00 | 2019-04-06 15:00 | 8.965
2018-04-06 | 15:30 | 2019-04-06 15:30 | 9.089
2018-04-06 | 16:00 | 2019-04-06 16:00 | 9.064
2018-04-06 | 16:30 | 2019-04-06 16:30 | 9.015
2018-04-06 | 17:00 | 2019-04-06 17:00 | 8.965
2018-04-06 | 17:30 | 2019-04-06 17:30 | 8.941
2018-04-06 | 18:00 | 2019-04-06 18:00 | 8.941
2018-04-06 | 18:30 | 2019-04-06 18:30 | 8.941
2018-04-06 | 19:00 | 2019-04-06 19:00 | 8.891
2018-04-06 | 19:30 | 2019-04-06 19:30 | 8.866
2018-04-06 | 20:00 | 2019-04-06 20:00 | 8.841
2018-04-06 | 20:30 | 2019-04-06 20:30 | 8.792
2018-04-06 | 21:00 | 2019-04-06 21:00 | 8.717
2018-04-06 | 21:30 | 2019-04-06 21:30 | 8.668
2018-04-06 | 22:00 | 2019-04-06 22:00 | 8.593
2018-04-06 | 22:30 | 2019-04-06 22:30 | 8.543
2018-04-06 | 23:00 | 2019-04-06 23:00 | 8.494
2018-04-06 | 23:30 | 2019-04-06 23:30 | 8.419 | 7.7258 | 6.382 | 9.089 | 1.0019 | 2.707
2018-04-07 | 0:00 | 2019-04-07 | 8.344
2018-04-07 | 0:30 | 2019-04-07 00:30 | 8.295
2018-04-07 | 1:00 | 2019-04-07 01:00 | 8.22
2018-04-07 | 1:30 | 2019-04-07 01:30 | 8.17
2018-04-07 | 2:00 | 2019-04-07 02:00 | 8.12
2018-04-07 | 2:30 | 2019-04-07 02:30 | 8.07
2018-04-07 | 3:00 | 2019-04-07 03:00 | 8.045
2018-04-07 | 3:30 | 2019-04-07 03:30 | 8.02
2018-04-07 | 4:00 | 2019-04-07 04:00 | 8.02
2018-04-07 | 4:30 | 2019-04-07 04:30 | 7.995
2018-04-07 | 5:00 | 2019-04-07 05:00 | 7.995
2018-04-07 | 5:30 | 2019-04-07 05:30 | 7.97
2018-04-07 | 6:00 | 2019-04-07 06:00 | 7.945
2018-04-07 | 6:30 | 2019-04-07 06:30 | 7.895
2018-04-07 | 7:00 | 2019-04-07 07:00 | 7.87
2018-04-07 | 7:30 | 2019-04-07 07:30 | 7.87
2018-04-07 | 8:00 | 2019-04-07 08:00 | 7.895
2018-04-07 | 8:30 | 2019-04-07 08:30 | 7.92
2018-04-07 | 9:00 | 2019-04-07 09:00 | 7.945
2018-04-07 | 9:30 | 2019-04-07 09:30 | 7.995
2018-04-07 | 10:00 | 2019-04-07 10:00 | 8.12
2018-04-07 | 10:30 | 2019-04-07 10:30 | 8.245
2018-04-07 | 11:00 | 2019-04-07 11:00 | 8.543
2018-04-07 | 11:30 | 2019-04-07 11:30 | 8.965
2018-04-07 | 12:00 | 2019-04-07 12:00 | 9.41
2018-04-07 | 12:30 | 2019-04-07 12:30 | 9.829
2018-04-07 | 13:00 | 2019-04-07 13:00 | 10.051
2018-04-07 | 13:30 | 2019-04-07 13:30 | 10.271
2018-04-07 | 14:00 | 2019-04-07 14:00 | 10.443
2018-04-07 | 14:30 | 2019-04-07 14:30 | 10.687
2018-04-07 | 15:00 | 2019-04-07 15:00 | 10.858
2018-04-07 | 15:30 | 2019-04-07 15:30 | 10.761
2018-04-07 | 16:00 | 2019-04-07 16:00 | 10.59
2018-04-07 | 16:30 | 2019-04-07 16:30 | 10.443
2018-04-07 | 17:00 | 2019-04-07 17:00 | 10.271
2018-04-07 | 17:30 | 2019-04-07 17:30 | 10.149
2018-04-07 | 18:00 | 2019-04-07 18:00 | 9.977
2018-04-07 | 18:30 | 2019-04-07 18:30 | 9.78
2018-04-07 | 19:00 | 2019-04-07 19:00 | 9.632
2018-04-07 | 19:30 | 2019-04-07 19:30 | 9.485
2018-04-07 | 20:00 | 2019-04-07 20:00 | 9.361
2018-04-07 | 20:30 | 2019-04-07 20:30 | 9.262
2018-04-07 | 21:00 | 2019-04-07 21:00 | 9.213
2018-04-07 | 21:30 | 2019-04-07 21:30 | 9.163
2018-04-07 | 22:00 | 2019-04-07 22:00 | 9.114
2018-04-07 | 22:30 | 2019-04-07 22:30 | 9.064
2018-04-07 | 23:00 | 2019-04-07 23:00 | 8.99
2018-04-07 | 23:30 | 2019-04-07 23:30 | 8.916 | 8.9623 | 7.87 | 10.858 | 0.9867 | 2.988
2018-04-08 | 0:00 | 2019-04-08 | 8.817
2018-04-08 | 0:30 | 2019-04-08 00:30 | 8.742
2018-04-08 | 1:00 | 2019-04-08 01:00 | 8.618
2018-04-08 | 1:30 | 2019-04-08 01:30 | 8.519
2018-04-08 | 2:00 | 2019-04-08 02:00 | 8.444
2018-04-08 | 2:30 | 2019-04-08 02:30 | 8.369
2018-04-08 | 3:00 | 2019-04-08 03:00 | 8.295
2018-04-08 | 3:30 | 2019-04-08 03:30 | 8.245
2018-04-08 | 4:00 | 2019-04-08 04:00 | 8.17
2018-04-08 | 4:30 | 2019-04-08 04:30 | 8.12
2018-04-08 | 5:00 | 2019-04-08 05:00 | 8.095
2018-04-08 | 5:30 | 2019-04-08 05:30 | 8.07
2018-04-08 | 6:00 | 2019-04-08 06:00 | 8.045
2018-04-08 | 6:30 | 2019-04-08 06:30 | 8.02
2018-04-08 | 7:00 | 2019-04-08 07:00 | 7.995
2018-04-08 | 7:30 | 2019-04-08 07:30 | 7.995
2018-04-08 | 8:00 | 2019-04-08 08:00 | 7.995
2018-04-08 | 8:30 | 2019-04-08 08:30 | 8.02
2018-04-08 | 9:00 | 2019-04-08 09:00 | 8.07
2018-04-08 | 9:30 | 2019-04-08 09:30 | 8.145
2018-04-08 | 10:00 | 2019-04-08 10:00 | 8.27
2018-04-08 | 10:30 | 2019-04-08 10:30 | 8.469
2018-04-08 | 11:00 | 2019-04-08 11:00 | 8.643
2018-04-08 | 11:30 | 2019-04-08 11:30 | 8.866
2018-04-08 | 12:00 | 2019-04-08 12:00 | 8.891
2018-04-08 | 12:30 | 2019-04-08 12:30 | 8.916
2018-04-08 | 13:00 | 2019-04-08 13:00 | 8.99
2018-04-08 | 13:30 | 2019-04-08 13:30 | 9.04
2018-04-08 | 14:00 | 2019-04-08 14:00 | 9.262
2018-04-08 | 14:30 | 2019-04-08 14:30 | 9.361
2018-04-08 | 15:00 | 2019-04-08 15:00 | 9.509
2018-04-08 | 15:30 | 2019-04-08 15:30 | 9.509
2018-04-08 | 16:00 | 2019-04-08 16:00 | 9.46
2018-04-08 | 16:30 | 2019-04-08 16:30 | 9.41
2018-04-08 | 17:00 | 2019-04-08 17:00 | 9.336
2018-04-08 | 17:30 | 2019-04-08 17:30 | 9.213
2018-04-08 | 18:00 | 2019-04-08 18:00 | 9.089
2018-04-08 | 18:30 | 2019-04-08 18:30 | 9.04
2018-04-08 | 19:00 | 2019-04-08 19:00 | 8.99
2018-04-08 | 19:30 | 2019-04-08 19:30 | 8.891
2018-04-08 | 20:00 | 2019-04-08 20:00 | 8.742
2018-04-08 | 20:30 | 2019-04-08 20:30 | 8.568
2018-04-08 | 21:00 | 2019-04-08 21:00 | 8.344
2018-04-08 | 21:30 | 2019-04-08 21:30 | 8.02
2018-04-08 | 22:00 | 2019-04-08 22:00 | 7.82
2018-04-08 | 22:30 | 2019-04-08 22:30 | 7.619
2018-04-08 | 23:00 | 2019-04-08 23:00 | 7.368
2018-04-08 | 23:30 | 2019-04-08 23:30 | 7.091 | 8.5316 | 7.091 | 9.509 | 0.58044 | 2.418
2018-04-09 | 0:00 | 2019-04-09 | 6.914
2018-04-09 | 0:30 | 2019-04-09 00:30 | 6.687
2018-04-09 | 1:00 | 2019-04-09 01:00 | 6.535
2018-04-09 | 1:30 | 2019-04-09 01:30 | 6.408
2018-04-09 | 2:00 | 2019-04-09 02:00 | 6.281
2018-04-09 | 2:30 | 2019-04-09 02:30 | 6.102
2018-04-09 | 3:00 | 2019-04-09 03:00 | 5.949
2018-04-09 | 3:30 | 2019-04-09 03:30 | 5.77
2018-04-09 | 4:00 | 2019-04-09 04:00 | 5.539
2018-04-09 | 4:30 | 2019-04-09 04:30 | 5.385
2018-04-09 | 5:00 | 2019-04-09 05:00 | 5.411
2018-04-09 | 5:30 | 2019-04-09 05:30 | 5.205
2018-04-09 | 6:00 | 2019-04-09 06:00 | 4.792
2018-04-09 | 6:30 | 2019-04-09 06:30 | 4.61
2018-04-09 | 7:00 | 2019-04-09 07:00 | 4.584
2018-04-09 | 7:30 | 2019-04-09 07:30 | 4.428
2018-04-09 | 8:00 | 2019-04-09 08:00 | 4.324
2018-04-09 | 8:30 | 2019-04-09 08:30 | 4.246
2018-04-09 | 9:00 | 2019-04-09 09:00 | 4.22
2018-04-09 | 9:30 | 2019-04-09 09:30 | 4.194
2018-04-09 | 10:00 | 2019-04-09 10:00 | 4.22
2018-04-09 | 10:30 | 2019-04-09 10:30 | 4.246
2018-04-09 | 11:00 | 2019-04-09 11:00 | 4.324
2018-04-09 | 11:30 | 2019-04-09 11:30 | 4.48
2018-04-09 | 12:00 | 2019-04-09 12:00 | 4.662
2018-04-09 | 12:30 | 2019-04-09 12:30 | 4.714
2018-04-09 | 13:00 | 2019-04-09 13:00 | 4.792
2018-04-09 | 13:30 | 2019-04-09 13:30 | 4.869
2018-04-09 | 14:00 | 2019-04-09 14:00 | 4.999
2018-04-09 | 14:30 | 2019-04-09 14:30 | 5.102
2018-04-09 | 15:00 | 2019-04-09 15:00 | 5.257
2018-04-09 | 15:30 | 2019-04-09 15:30 | 5.257
2018-04-09 | 16:00 | 2019-04-09 16:00 | 5.257
2018-04-09 | 16:30 | 2019-04-09 16:30 | 5.308
2018-04-09 | 17:00 | 2019-04-09 17:00 | 5.334
2018-04-09 | 17:30 | 2019-04-09 17:30 | 5.36
2018-04-09 | 18:00 | 2019-04-09 18:00 | 5.411
2018-04-09 | 18:30 | 2019-04-09 18:30 | 5.437
2018-04-09 | 19:00 | 2019-04-09 19:00 | 5.411
2018-04-09 | 19:30 | 2019-04-09 19:30 | 5.411
2018-04-09 | 20:00 | 2019-04-09 20:00 | 5.334
2018-04-09 | 20:30 | 2019-04-09 20:30 | 5.257
2018-04-09 | 21:00 | 2019-04-09 21:00 | 5.154
2018-04-09 | 21:30 | 2019-04-09 21:30 | 5.102
2018-04-09 | 22:00 | 2019-04-09 22:00 | 4.999
2018-04-09 | 22:30 | 2019-04-09 22:30 | 4.921
2018-04-09 | 23:00 | 2019-04-09 23:00 | 4.844
2018-04-09 | 23:30 | 2019-04-09 23:30 | 4.74 | 5.1622 | 4.194 | 6.914 | 0.67281 | 2.72
2018-04-10 | 0:00 | 2019-04-10 | 4.636
2018-04-10 | 0:30 | 2019-04-10 00:30 | 4.532
2018-04-10 | 1:00 | 2019-04-10 01:00 | 4.428
2018-04-10 | 1:30 | 2019-04-10 01:30 | 4.35
2018-04-10 | 2:00 | 2019-04-10 02:00 | 4.272
2018-04-10 | 2:30 | 2019-04-10 02:30 | 4.168
2018-04-10 | 3:00 | 2019-04-10 03:00 | 4.063
2018-04-10 | 3:30 | 2019-04-10 03:30 | 4.011
2018-04-10 | 4:00 | 2019-04-10 04:00 | 3.985
2018-04-10 | 4:30 | 2019-04-10 04:30 | 3.958
2018-04-10 | 5:00 | 2019-04-10 05:00 | 3.958
2018-04-10 | 5:30 | 2019-04-10 05:30 | 3.906
2018-04-10 | 6:00 | 2019-04-10 06:00 | 3.854
2018-04-10 | 6:30 | 2019-04-10 06:30 | 3.801
2018-04-10 | 7:00 | 2019-04-10 07:00 | 3.775
2018-04-10 | 7:30 | 2019-04-10 07:30 | 3.749
2018-04-10 | 8:00 | 2019-04-10 08:00 | 3.801
2018-04-10 | 8:30 | 2019-04-10 08:30 | 3.854
2018-04-10 | 9:00 | 2019-04-10 09:00 | 3.958
2018-04-10 | 9:30 | 2019-04-10 09:30 | 4.063
2018-04-10 | 10:00 | 2019-04-10 10:00 | 4.22
2018-04-10 | 10:30 | 2019-04-10 10:30 | 4.298
2018-04-10 | 11:00 | 2019-04-10 11:00 | 4.402
2018-04-10 | 11:30 | 2019-04-10 11:30 | 4.818
2018-04-10 | 12:00 | 2019-04-10 12:00 | 5.205
2018-04-10 | 12:30 | 2019-04-10 12:30 | 5.411
2018-04-10 | 13:00 | 2019-04-10 13:00 | 5.616
2018-04-10 | 13:30 | 2019-04-10 13:30 | 5.924
2018-04-10 | 14:00 | 2019-04-10 14:00 | 5.975
2018-04-10 | 14:30 | 2019-04-10 14:30 | 5.949
2018-04-10 | 15:00 | 2019-04-10 15:00 | 6.026
2018-04-10 | 15:30 | 2019-04-10 15:30 | 6.026
2018-04-10 | 16:00 | 2019-04-10 16:00 | 6.051
2018-04-10 | 16:30 | 2019-04-10 16:30 | 6.128
2018-04-10 | 17:00 | 2019-04-10 17:00 | 6.23
2018-04-10 | 17:30 | 2019-04-10 17:30 | 6.357
2018-04-10 | 18:00 | 2019-04-10 18:00 | 6.433
2018-04-10 | 18:30 | 2019-04-10 18:30 | 6.509
2018-04-10 | 19:00 | 2019-04-10 19:00 | 6.56
2018-04-10 | 19:30 | 2019-04-10 19:30 | 6.636
2018-04-10 | 20:00 | 2019-04-10 20:00 | 6.661
2018-04-10 | 20:30 | 2019-04-10 20:30 | 6.687
2018-04-10 | 21:00 | 2019-04-10 21:00 | 6.712
2018-04-10 | 21:30 | 2019-04-10 21:30 | 6.687
2018-04-10 | 22:00 | 2019-04-10 22:00 | 6.687
2018-04-10 | 22:30 | 2019-04-10 22:30 | 6.636
2018-04-10 | 23:00 | 2019-04-10 23:00 | 6.585
2018-04-10 | 23:30 | 2019-04-10 23:30 | 6.509 | 5.1887 | 3.749 | 6.712 | 1.1407 | 2.963
2018-04-11 | 0:00 | 2019-04-11 | 6.433
2018-04-11 | 0:30 | 2019-04-11 00:30 | 6.357
2018-04-11 | 1:00 | 2019-04-11 01:00 | 6.255
2018-04-11 | 1:30 | 2019-04-11 01:30 | 6.153
2018-04-11 | 2:00 | 2019-04-11 02:00 | 6.026
2018-04-11 | 2:30 | 2019-04-11 02:30 | 5.898
2018-04-11 | 3:00 | 2019-04-11 03:00 | 5.77
2018-04-11 | 3:30 | 2019-04-11 03:30 | 5.668
2018-04-11 | 4:00 | 2019-04-11 04:00 | 5.565
2018-04-11 | 4:30 | 2019-04-11 04:30 | 5.488
2018-04-11 | 5:00 | 2019-04-11 05:00 | 5.411
2018-04-11 | 5:30 | 2019-04-11 05:30 | 5.334
2018-04-11 | 6:00 | 2019-04-11 06:00 | 5.257
2018-04-11 | 6:30 | 2019-04-11 06:30 | 5.205
2018-04-11 | 7:00 | 2019-04-11 07:00 | 5.154
2018-04-11 | 7:30 | 2019-04-11 07:30 | 5.102
2018-04-11 | 8:00 | 2019-04-11 08:00 | 5.076
2018-04-11 | 8:30 | 2019-04-11 08:30 | 5.076
2018-04-11 | 9:00 | 2019-04-11 09:00 | 5.076
2018-04-11 | 9:30 | 2019-04-11 09:30 | 5.102
2018-04-11 | 10:00 | 2019-04-11 10:00 | 5.154
2018-04-11 | 10:30 | 2019-04-11 10:30 | 5.205
2018-04-11 | 11:00 | 2019-04-11 11:00 | 5.257
2018-04-11 | 11:30 | 2019-04-11 11:30 | 5.257
2018-04-11 | 12:00 | 2019-04-11 12:00 | 5.282
2018-04-11 | 12:30 | 2019-04-11 12:30 | 5.257
2018-04-11 | 13:00 | 2019-04-11 13:00 | 5.257
2018-04-11 | 13:30 | 2019-04-11 13:30 | 5.205
2018-04-11 | 14:00 | 2019-04-11 14:00 | 5.282
2018-04-11 | 14:30 | 2019-04-11 14:30 | 5.334
2018-04-11 | 15:00 | 2019-04-11 15:00 | 5.308
2018-04-11 | 15:30 | 2019-04-11 15:30 | 5.334
2018-04-11 | 16:00 | 2019-04-11 16:00 | 5.36
2018-04-11 | 16:30 | 2019-04-11 16:30 | 5.334
2018-04-11 | 17:00 | 2019-04-11 17:00 | 5.308
2018-04-11 | 17:30 | 2019-04-11 17:30 | 5.282
2018-04-11 | 18:00 | 2019-04-11 18:00 | 5.205
2018-04-11 | 18:30 | 2019-04-11 18:30 | 5.205
2018-04-11 | 19:00 | 2019-04-11 19:00 | 5.128
2018-04-11 | 19:30 | 2019-04-11 19:30 | 5.102
2018-04-11 | 20:00 | 2019-04-11 20:00 | 5.05
2018-04-11 | 20:30 | 2019-04-11 20:30 | 5.05
2018-04-11 | 21:00 | 2019-04-11 21:00 | 5.076
2018-04-11 | 21:30 | 2019-04-11 21:30 | 5.102
2018-04-11 | 22:00 | 2019-04-11 22:00 | 5.102
2018-04-11 | 22:30 | 2019-04-11 22:30 | 5.076
2018-04-11 | 23:00 | 2019-04-11 23:00 | 5.076
2018-04-11 | 23:30 | 2019-04-11 23:30 | 5.05 | 5.3551 | 5.05 | 6.433 | 0.3595 | 1.383
2018-04-12 | 0:00 | 2019-04-12 | 5.05
2018-04-12 | 0:30 | 2019-04-12 00:30 | 5.05
2018-04-12 | 1:00 | 2019-04-12 01:00 | 5.024
2018-04-12 | 1:30 | 2019-04-12 01:30 | 4.999
2018-04-12 | 2:00 | 2019-04-12 02:00 | 4.973
2018-04-12 | 2:30 | 2019-04-12 02:30 | 4.947
2018-04-12 | 3:00 | 2019-04-12 03:00 | 4.895
2018-04-12 | 3:30 | 2019-04-12 03:30 | 4.844
2018-04-12 | 4:00 | 2019-04-12 04:00 | 4.818
2018-04-12 | 4:30 | 2019-04-12 04:30 | 4.792
2018-04-12 | 5:00 | 2019-04-12 05:00 | 4.792
2018-04-12 | 5:30 | 2019-04-12 05:30 | 4.74
2018-04-12 | 6:00 | 2019-04-12 06:00 | 4.636
2018-04-12 | 6:30 | 2019-04-12 06:30 | 4.506
2018-04-12 | 7:00 | 2019-04-12 07:00 | 4.454
2018-04-12 | 7:30 | 2019-04-12 07:30 | 4.454
2018-04-12 | 8:00 | 2019-04-12 08:00 | 4.506
2018-04-12 | 8:30 | 2019-04-12 08:30 | 4.558
2018-04-12 | 9:00 | 2019-04-12 09:00 | 4.688
2018-04-12 | 9:30 | 2019-04-12 09:30 | 4.818
2018-04-12 | 10:00 | 2019-04-12 10:00 | 4.947
2018-04-12 | 10:30 | 2019-04-12 10:30 | 5.102
2018-04-12 | 11:00 | 2019-04-12 11:00 | 5.205
2018-04-12 | 11:30 | 2019-04-12 11:30 | 5.334
2018-04-12 | 12:00 | 2019-04-12 12:00 | 5.437
2018-04-12 | 12:30 | 2019-04-12 12:30 | 5.668
2018-04-12 | 13:00 | 2019-04-12 13:00 | 6.102
2018-04-12 | 13:30 | 2019-04-12 13:30 | 6.306
2018-04-12 | 14:00 | 2019-04-12 14:00 | 6.535
2018-04-12 | 14:30 | 2019-04-12 14:30 | 6.636
2018-04-12 | 15:00 | 2019-04-12 15:00 | 6.99
2018-04-12 | 15:30 | 2019-04-12 15:30 | 7.293
2018-04-12 | 16:00 | 2019-04-12 16:00 | 7.519
2018-04-12 | 16:30 | 2019-04-12 16:30 | 7.72
2018-04-12 | 17:00 | 2019-04-12 17:00 | 7.92
2018-04-12 | 17:30 | 2019-04-12 17:30 | 8.045
2018-04-12 | 18:00 | 2019-04-12 18:00 | 8.12
2018-04-12 | 18:30 | 2019-04-12 18:30 | 8.145
2018-04-12 | 19:00 | 2019-04-12 19:00 | 8.12
2018-04-12 | 19:30 | 2019-04-12 19:30 | 8.07
2018-04-12 | 20:00 | 2019-04-12 20:00 | 8.045
2018-04-12 | 20:30 | 2019-04-12 20:30 | 7.97
2018-04-12 | 21:00 | 2019-04-12 21:00 | 7.895
2018-04-12 | 21:30 | 2019-04-12 21:30 | 7.77
2018-04-12 | 22:00 | 2019-04-12 22:00 | 7.594
2018-04-12 | 22:30 | 2019-04-12 22:30 | 7.444
2018-04-12 | 23:00 | 2019-04-12 23:00 | 7.268
2018-04-12 | 23:30 | 2019-04-12 23:30 | 7.091 | 6.0799 | 4.454 | 8.145 | 1.3874 | 3.691
2018-04-13 | 0:00 | 2019-04-13 | 6.94
2018-04-13 | 0:30 | 2019-04-13 00:30 | 6.763
2018-04-13 | 1:00 | 2019-04-13 01:00 | 6.585
2018-04-13 | 1:30 | 2019-04-13 01:30 | 6.433
2018-04-13 | 2:00 | 2019-04-13 02:00 | 6.23
2018-04-13 | 2:30 | 2019-04-13 02:30 | 6.051
2018-04-13 | 3:00 | 2019-04-13 03:00 | 5.872
2018-04-13 | 3:30 | 2019-04-13 03:30 | 5.719
2018-04-13 | 4:00 | 2019-04-13 04:00 | 5.616
2018-04-13 | 4:30 | 2019-04-13 04:30 | 5.462
2018-04-13 | 5:00 | 2019-04-13 05:00 | 5.334
2018-04-13 | 5:30 | 2019-04-13 05:30 | 5.205
2018-04-13 | 6:00 | 2019-04-13 06:00 | 5.076
2018-04-13 | 6:30 | 2019-04-13 06:30 | 4.999
2018-04-13 | 7:00 | 2019-04-13 07:00 | 4.895
2018-04-13 | 7:30 | 2019-04-13 07:30 | 4.844
2018-04-13 | 8:00 | 2019-04-13 08:00 | 4.818
2018-04-13 | 8:30 | 2019-04-13 08:30 | 4.869
2018-04-13 | 9:00 | 2019-04-13 09:00 | 4.973
2018-04-13 | 9:30 | 2019-04-13 09:30 | 5.154
2018-04-13 | 10:00 | 2019-04-13 10:00 | 5.385
2018-04-13 | 10:30 | 2019-04-13 10:30 | 5.693
2018-04-13 | 11:00 | 2019-04-13 11:00 | 6.051
2018-04-13 | 11:30 | 2019-04-13 11:30 | 6.433
2018-04-13 | 12:00 | 2019-04-13 12:00 | 6.813
2018-04-13 | 12:30 | 2019-04-13 12:30 | 7.192
2018-04-13 | 13:00 | 2019-04-13 13:00 | 7.594
2018-04-13 | 13:30 | 2019-04-13 13:30 | 8.045
2018-04-13 | 14:00 | 2019-04-13 14:00 | 8.419
2018-04-13 | 14:30 | 2019-04-13 14:30 | 8.792
2018-04-13 | 15:00 | 2019-04-13 15:00 | 9.114
2018-04-13 | 15:30 | 2019-04-13 15:30 | 9.386
2018-04-13 | 16:00 | 2019-04-13 16:00 | 9.632
2018-04-13 | 16:30 | 2019-04-13 16:30 | 9.78
2018-04-13 | 17:00 | 2019-04-13 17:00 | 9.879
2018-04-13 | 17:30 | 2019-04-13 17:30 | 9.854
2018-04-13 | 18:00 | 2019-04-13 18:00 | 9.731
2018-04-13 | 18:30 | 2019-04-13 18:30 | 9.706
2018-04-13 | 19:00 | 2019-04-13 19:00 | 9.731
2018-04-13 | 19:30 | 2019-04-13 19:30 | 9.78
2018-04-13 | 20:00 | 2019-04-13 20:00 | 9.829
2018-04-13 | 20:30 | 2019-04-13 20:30 | 9.78
2018-04-13 | 21:00 | 2019-04-13 21:00 | 9.632
2018-04-13 | 21:30 | 2019-04-13 21:30 | 9.435
2018-04-13 | 22:00 | 2019-04-13 22:00 | 9.163
2018-04-13 | 22:30 | 2019-04-13 22:30 | 8.916
2018-04-13 | 23:00 | 2019-04-13 23:00 | 8.643
2018-04-13 | 23:30 | 2019-04-13 23:30 | 8.394 | 7.3467 | 4.818 | 9.879 | 1.8915 | 5.061
2018-04-14 | 0:00 | 2019-04-14 | 8.12
2018-04-14 | 0:30 | 2019-04-14 00:30 | 7.845
2018-04-14 | 1:00 | 2019-04-14 01:00 | 7.544
2018-04-14 | 1:30 | 2019-04-14 01:30 | 7.293
2018-04-14 | 2:00 | 2019-04-14 02:00 | 7.066
2018-04-14 | 2:30 | 2019-04-14 02:30 | 6.839
2018-04-14 | 3:00 | 2019-04-14 03:00 | 6.661
2018-04-14 | 3:30 | 2019-04-14 03:30 | 6.484
2018-04-14 | 4:00 | 2019-04-14 04:00 | 6.331
2018-04-14 | 4:30 | 2019-04-14 04:30 | 6.179
2018-04-14 | 5:00 | 2019-04-14 05:00 | 6
2018-04-14 | 5:30 | 2019-04-14 05:30 | 5.796
2018-04-14 | 6:00 | 2019-04-14 06:00 | 5.616
2018-04-14 | 6:30 | 2019-04-14 06:30 | 5.462
2018-04-14 | 7:00 | 2019-04-14 07:00 | 5.36
2018-04-14 | 7:30 | 2019-04-14 07:30 | 5.282
2018-04-14 | 8:00 | 2019-04-14 08:00 | 5.231
2018-04-14 | 8:30 | 2019-04-14 08:30 | 5.231
2018-04-14 | 9:00 | 2019-04-14 09:00 | 5.308
2018-04-14 | 9:30 | 2019-04-14 09:30 | 5.36
2018-04-14 | 10:00 | 2019-04-14 10:00 | 5.411
2018-04-14 | 10:30 | 2019-04-14 10:30 | 5.462
2018-04-14 | 11:00 | 2019-04-14 11:00 | 5.565
2018-04-14 | 11:30 | 2019-04-14 11:30 | 5.616
2018-04-14 | 12:00 | 2019-04-14 12:00 | 5.693
2018-04-14 | 12:30 | 2019-04-14 12:30 | 5.821
2018-04-14 | 13:00 | 2019-04-14 13:00 | 5.949
2018-04-14 | 13:30 | 2019-04-14 13:30 | 6.026
2018-04-14 | 14:00 | 2019-04-14 14:00 | 6.153
2018-04-14 | 14:30 | 2019-04-14 14:30 | 6.23
2018-04-14 | 15:00 | 2019-04-14 15:00 | 6.255
2018-04-14 | 15:30 | 2019-04-14 15:30 | 6.281
2018-04-14 | 16:00 | 2019-04-14 16:00 | 6.306
2018-04-14 | 16:30 | 2019-04-14 16:30 | 6.281
2018-04-14 | 17:00 | 2019-04-14 17:00 | 6.23
2018-04-14 | 17:30 | 2019-04-14 17:30 | 6.204
2018-04-14 | 18:00 | 2019-04-14 18:00 | 6.153
2018-04-14 | 18:30 | 2019-04-14 18:30 | 6.102
2018-04-14 | 19:00 | 2019-04-14 19:00 | 6.026
2018-04-14 | 19:30 | 2019-04-14 19:30 | 5.949
2018-04-14 | 20:00 | 2019-04-14 20:00 | 5.872
2018-04-14 | 20:30 | 2019-04-14 20:30 | 5.821
2018-04-14 | 21:00 | 2019-04-14 21:00 | 5.77
2018-04-14 | 21:30 | 2019-04-14 21:30 | 5.719
2018-04-14 | 22:00 | 2019-04-14 22:00 | 5.668
2018-04-14 | 22:30 | 2019-04-14 22:30 | 5.616
2018-04-14 | 23:00 | 2019-04-14 23:00 | 5.565
2018-04-14 | 23:30 | 2019-04-14 23:30 | 5.488 | 6.0467 | 5.231 | 8.12 | 0.66034 | 2.889
2018-04-15 | 0:00 | 2019-04-15 | 5.411
2018-04-15 | 0:30 | 2019-04-15 00:30 | 5.334
2018-04-15 | 1:00 | 2019-04-15 01:00 | 5.257
2018-04-15 | 1:30 | 2019-04-15 01:30 | 5.179
2018-04-15 | 2:00 | 2019-04-15 02:00 | 5.102
2018-04-15 | 2:30 | 2019-04-15 02:30 | 5.076
2018-04-15 | 3:00 | 2019-04-15 03:00 | 5.024
2018-04-15 | 3:30 | 2019-04-15 03:30 | 4.999
2018-04-15 | 4:00 | 2019-04-15 04:00 | 4.973
2018-04-15 | 4:30 | 2019-04-15 04:30 | 4.947
2018-04-15 | 5:00 | 2019-04-15 05:00 | 4.921
2018-04-15 | 5:30 | 2019-04-15 05:30 | 4.895
2018-04-15 | 6:00 | 2019-04-15 06:00 | 4.869
2018-04-15 | 6:30 | 2019-04-15 06:30 | 4.869
2018-04-15 | 7:00 | 2019-04-15 07:00 | 4.869
2018-04-15 | 7:30 | 2019-04-15 07:30 | 4.895
2018-04-15 | 8:00 | 2019-04-15 08:00 | 4.921
2018-04-15 | 8:30 | 2019-04-15 08:30 | 4.947
2018-04-15 | 9:00 | 2019-04-15 09:00 | 5.024
2018-04-15 | 9:30 | 2019-04-15 09:30 | 5.128
2018-04-15 | 10:00 | 2019-04-15 10:00 | 5.231
2018-04-15 | 10:30 | 2019-04-15 10:30 | 5.334
2018-04-15 | 11:00 | 2019-04-15 11:00 | 5.437
2018-04-15 | 11:30 | 2019-04-15 11:30 | 5.642
2018-04-15 | 12:00 | 2019-04-15 12:00 | 5.924
2018-04-15 | 12:30 | 2019-04-15 12:30 | 6.382
2018-04-15 | 13:00 | 2019-04-15 13:00 | 6.813
2018-04-15 | 13:30 | 2019-04-15 13:30 | 6.914
2018-04-15 | 14:00 | 2019-04-15 14:00 | 6.94
2018-04-15 | 14:30 | 2019-04-15 14:30 | 6.99
2018-04-15 | 15:00 | 2019-04-15 15:00 | 7.041
2018-04-15 | 15:30 | 2019-04-15 15:30 | 7.192
2018-04-15 | 16:00 | 2019-04-15 16:00 | 7.343
2018-04-15 | 16:30 | 2019-04-15 16:30 | 7.469
2018-04-15 | 17:00 | 2019-04-15 17:00 | 7.645
2018-04-15 | 17:30 | 2019-04-15 17:30 | 7.745
2018-04-15 | 18:00 | 2019-04-15 18:00 | 7.77
2018-04-15 | 18:30 | 2019-04-15 18:30 | 7.745
2018-04-15 | 19:00 | 2019-04-15 19:00 | 7.72
2018-04-15 | 19:30 | 2019-04-15 19:30 | 7.695
2018-04-15 | 20:00 | 2019-04-15 20:00 | 7.645
2018-04-15 | 20:30 | 2019-04-15 20:30 | 7.519
2018-04-15 | 21:00 | 2019-04-15 21:00 | 7.343
2018-04-15 | 21:30 | 2019-04-15 21:30 | 7.192
2018-04-15 | 22:00 | 2019-04-15 22:00 | 7.041
2018-04-15 | 22:30 | 2019-04-15 22:30 | 6.864
2018-04-15 | 23:00 | 2019-04-15 23:00 | 6.687
2018-04-15 | 23:30 | 2019-04-15 23:30 | 6.509 | 6.1336 | 4.869 | 7.77 | 1.1146 | 2.901
2018-04-16 | 0:00 | 2019-04-16 | 6.382
2018-04-16 | 0:30 | 2019-04-16 00:30 | 6.255
2018-04-16 | 1:00 | 2019-04-16 01:00 | 6.128
2018-04-16 | 1:30 | 2019-04-16 01:30 | 6
2018-04-16 | 2:00 | 2019-04-16 02:00 | 5.898
2018-04-16 | 2:30 | 2019-04-16 02:30 | 5.796
2018-04-16 | 3:00 | 2019-04-16 03:00 | 5.719
2018-04-16 | 3:30 | 2019-04-16 03:30 | 5.591
2018-04-16 | 4:00 | 2019-04-16 04:00 | 5.514
2018-04-16 | 4:30 | 2019-04-16 04:30 | 5.411
2018-04-16 | 5:00 | 2019-04-16 05:00 | 5.334
2018-04-16 | 5:30 | 2019-04-16 05:30 | 5.282
2018-04-16 | 6:00 | 2019-04-16 06:00 | 5.231
2018-04-16 | 6:30 | 2019-04-16 06:30 | 5.231
2018-04-16 | 7:00 | 2019-04-16 07:00 | 5.231
2018-04-16 | 7:30 | 2019-04-16 07:30 | 5.231
2018-04-16 | 8:00 | 2019-04-16 08:00 | 5.231
2018-04-16 | 8:30 | 2019-04-16 08:30 | 5.308
2018-04-16 | 9:00 | 2019-04-16 09:00 | 5.385
2018-04-16 | 9:30 | 2019-04-16 09:30 | 5.488
2018-04-16 | 10:00 | 2019-04-16 10:00 | 5.616
2018-04-16 | 10:30 | 2019-04-16 10:30 | 5.745
2018-04-16 | 11:00 | 2019-04-16 11:00 | 5.924
2018-04-16 | 11:30 | 2019-04-16 11:30 | 6.051
2018-04-16 | 12:00 | 2019-04-16 12:00 | 6.23
2018-04-16 | 12:30 | 2019-04-16 12:30 | 6.56
2018-04-16 | 13:00 | 2019-04-16 13:00 | 6.965
2018-04-16 | 13:30 | 2019-04-16 13:30 | 7.142
2018-04-16 | 14:00 | 2019-04-16 14:00 | 7.393
2018-04-16 | 14:30 | 2019-04-16 14:30 | 7.695
2018-04-16 | 15:00 | 2019-04-16 15:00 | 8.045
2018-04-16 | 15:30 | 2019-04-16 15:30 | 8.394
2018-04-16 | 16:00 | 2019-04-16 16:00 | 8.494
2018-04-16 | 16:30 | 2019-04-16 16:30 | 8.693
2018-04-16 | 17:00 | 2019-04-16 17:00 | 8.817
2018-04-16 | 17:30 | 2019-04-16 17:30 | 8.866
2018-04-16 | 18:00 | 2019-04-16 18:00 | 8.866
2018-04-16 | 18:30 | 2019-04-16 18:30 | 8.841
2018-04-16 | 19:00 | 2019-04-16 19:00 | 8.792
2018-04-16 | 19:30 | 2019-04-16 19:30 | 8.693
2018-04-16 | 20:00 | 2019-04-16 20:00 | 8.618
2018-04-16 | 20:30 | 2019-04-16 20:30 | 8.543
2018-04-16 | 21:00 | 2019-04-16 21:00 | 8.494
2018-04-16 | 21:30 | 2019-04-16 21:30 | 8.394
2018-04-16 | 22:00 | 2019-04-16 22:00 | 8.295
2018-04-16 | 22:30 | 2019-04-16 22:30 | 8.17
2018-04-16 | 23:00 | 2019-04-16 23:00 | 8.07
2018-04-16 | 23:30 | 2019-04-16 23:30 | 7.945 | 6.8749 | 5.231 | 8.866 | 1.3931 | 3.635
2018-04-17 | 0:00 | 2019-04-17 | 7.82
2018-04-17 | 0:30 | 2019-04-17 00:30 | 7.695
2018-04-17 | 1:00 | 2019-04-17 01:00 | 7.569
2018-04-17 | 1:30 | 2019-04-17 01:30 | 7.444
2018-04-17 | 2:00 | 2019-04-17 02:00 | 7.318
2018-04-17 | 2:30 | 2019-04-17 02:30 | 7.167
2018-04-17 | 3:00 | 2019-04-17 03:00 | 7.015
2018-04-17 | 3:30 | 2019-04-17 03:30 | 6.889
2018-04-17 | 4:00 | 2019-04-17 04:00 | 6.763
2018-04-17 | 4:30 | 2019-04-17 04:30 | 6.636
2018-04-17 | 5:00 | 2019-04-17 05:00 | 6.535
2018-04-17 | 5:30 | 2019-04-17 05:30 | 6.458
2018-04-17 | 6:00 | 2019-04-17 06:00 | 6.357
2018-04-17 | 6:30 | 2019-04-17 06:30 | 6.281
2018-04-17 | 7:00 | 2019-04-17 07:00 | 6.23
2018-04-17 | 7:30 | 2019-04-17 07:30 | 6.23
2018-04-17 | 8:00 | 2019-04-17 08:00 | 6.23
2018-04-17 | 8:30 | 2019-04-17 08:30 | 6.255
2018-04-17 | 9:00 | 2019-04-17 09:00 | 6.357
2018-04-17 | 9:30 | 2019-04-17 09:30 | 6.509
2018-04-17 | 10:00 | 2019-04-17 10:00 | 6.737
2018-04-17 | 10:30 | 2019-04-17 10:30 | 6.99
2018-04-17 | 11:00 | 2019-04-17 11:00 | 7.293
2018-04-17 | 11:30 | 2019-04-17 11:30 | 7.645
2018-04-17 | 12:00 | 2019-04-17 12:00 | 8.02
2018-04-17 | 12:30 | 2019-04-17 12:30 | 8.394
2018-04-17 | 13:00 | 2019-04-17 13:00 | 8.792
2018-04-17 | 13:30 | 2019-04-17 13:30 | 9.163
2018-04-17 | 14:00 | 2019-04-17 14:00 | 9.583
2018-04-17 | 14:30 | 2019-04-17 14:30 | 9.977
2018-04-17 | 15:00 | 2019-04-17 15:00 | 10.271
2018-04-17 | 15:30 | 2019-04-17 15:30 | 10.443
2018-04-17 | 16:00 | 2019-04-17 16:00 | 10.59
2018-04-17 | 16:30 | 2019-04-17 16:30 | 10.834
2018-04-17 | 17:00 | 2019-04-17 17:00 | 10.98
2018-04-17 | 17:30 | 2019-04-17 17:30 | 11.005
2018-04-17 | 18:00 | 2019-04-17 18:00 | 11.005
2018-04-17 | 18:30 | 2019-04-17 18:30 | 11.005
2018-04-17 | 19:00 | 2019-04-17 19:00 | 10.98
2018-04-17 | 19:30 | 2019-04-17 19:30 | 10.932
2018-04-17 | 20:00 | 2019-04-17 20:00 | 10.858
2018-04-17 | 20:30 | 2019-04-17 20:30 | 10.761
2018-04-17 | 21:00 | 2019-04-17 21:00 | 10.663
2018-04-17 | 21:30 | 2019-04-17 21:30 | 10.516
2018-04-17 | 22:00 | 2019-04-17 22:00 | 10.369
2018-04-17 | 22:30 | 2019-04-17 22:30 | 10.222
2018-04-17 | 23:00 | 2019-04-17 23:00 | 10.051
2018-04-17 | 23:30 | 2019-04-17 23:30 | 9.879 | 8.5358 | 6.23 | 11.005 | 1.8436 | 4.775
2018-04-18 | 0:00 | 2019-04-18 | 9.731
2018-04-18 | 0:30 | 2019-04-18 00:30 | 9.534
2018-04-18 | 1:00 | 2019-04-18 01:00 | 9.336
2018-04-18 | 1:30 | 2019-04-18 01:30 | 9.114
2018-04-18 | 2:00 | 2019-04-18 02:00 | 8.866
2018-04-18 | 2:30 | 2019-04-18 02:30 | 8.618
2018-04-18 | 3:00 | 2019-04-18 03:00 | 8.369
2018-04-18 | 3:30 | 2019-04-18 03:30 | 8.145
2018-04-18 | 4:00 | 2019-04-18 04:00 | 7.945
2018-04-18 | 4:30 | 2019-04-18 04:30 | 7.72
2018-04-18 | 5:00 | 2019-04-18 05:00 | 7.519
2018-04-18 | 5:30 | 2019-04-18 05:30 | 7.343
2018-04-18 | 6:00 | 2019-04-18 06:00 | 7.192
2018-04-18 | 6:30 | 2019-04-18 06:30 | 7.041
2018-04-18 | 7:00 | 2019-04-18 07:00 | 6.889
2018-04-18 | 7:30 | 2019-04-18 07:30 | 6.839
2018-04-18 | 8:00 | 2019-04-18 08:00 | 6.813
2018-04-18 | 8:30 | 2019-04-18 08:30 | 6.864
2018-04-18 | 9:00 | 2019-04-18 09:00 | 6.965
2018-04-18 | 9:30 | 2019-04-18 09:30 | 7.142
2018-04-18 | 10:00 | 2019-04-18 10:00 | 7.368
2018-04-18 | 10:30 | 2019-04-18 10:30 | 7.67
2018-04-18 | 11:00 | 2019-04-18 11:00 | 8.02
2018-04-18 | 11:30 | 2019-04-18 11:30 | 8.369
2018-04-18 | 12:00 | 2019-04-18 12:00 | 8.792
2018-04-18 | 12:30 | 2019-04-18 12:30 | 9.213
2018-04-18 | 13:00 | 2019-04-18 13:00 | 9.682
2018-04-18 | 13:30 | 2019-04-18 13:30 | 10.124
2018-04-18 | 14:00 | 2019-04-18 14:00 | 10.565
2018-04-18 | 14:30 | 2019-04-18 14:30 | 10.98
2018-04-18 | 15:00 | 2019-04-18 15:00 | 11.346
2018-04-18 | 15:30 | 2019-04-18 15:30 | 11.686
2018-04-18 | 16:00 | 2019-04-18 16:00 | 11.953
2018-04-18 | 16:30 | 2019-04-18 16:30 | 12.147
2018-04-18 | 17:00 | 2019-04-18 17:00 | 12.243
2018-04-18 | 17:30 | 2019-04-18 17:30 | 12.292
2018-04-18 | 18:00 | 2019-04-18 18:00 | 12.292
2018-04-18 | 18:30 | 2019-04-18 18:30 | 12.268
2018-04-18 | 19:00 | 2019-04-18 19:00 | 12.243
2018-04-18 | 19:30 | 2019-04-18 19:30 | 12.219
2018-04-18 | 20:00 | 2019-04-18 20:00 | 12.195
2018-04-18 | 20:30 | 2019-04-18 20:30 | 12.147
2018-04-18 | 21:00 | 2019-04-18 21:00 | 12.098
2018-04-18 | 21:30 | 2019-04-18 21:30 | 12.001
2018-04-18 | 22:00 | 2019-04-18 22:00 | 11.88
2018-04-18 | 22:30 | 2019-04-18 22:30 | 11.734
2018-04-18 | 23:00 | 2019-04-18 23:00 | 11.565
2018-04-18 | 23:30 | 2019-04-18 23:30 | 11.346 | 9.6755 | 6.813 | 12.292 | 2.0465 | 5.479
2018-04-19 | 0:00 | 2019-04-19 | 11.127
2018-04-19 | 0:30 | 2019-04-19 00:30 | 10.883
2018-04-19 | 1:00 | 2019-04-19 01:00 | 10.59
2018-04-19 | 1:30 | 2019-04-19 01:30 | 10.296
2018-04-19 | 2:00 | 2019-04-19 02:00 | 9.977
2018-04-19 | 2:30 | 2019-04-19 02:30 | 9.682
2018-04-19 | 3:00 | 2019-04-19 03:00 | 9.386
2018-04-19 | 3:30 | 2019-04-19 03:30 | 9.114
2018-04-19 | 4:00 | 2019-04-19 04:00 | 8.866
2018-04-19 | 4:30 | 2019-04-19 04:30 | 8.643
2018-04-19 | 5:00 | 2019-04-19 05:00 | 8.444
2018-04-19 | 5:30 | 2019-04-19 05:30 | 8.22
2018-04-19 | 6:00 | 2019-04-19 06:00 | 8.045
2018-04-19 | 6:30 | 2019-04-19 06:30 | 7.87
2018-04-19 | 7:00 | 2019-04-19 07:00 | 7.77
2018-04-19 | 7:30 | 2019-04-19 07:30 | 7.695
2018-04-19 | 8:00 | 2019-04-19 08:00 | 7.67
2018-04-19 | 8:30 | 2019-04-19 08:30 | 7.72
2018-04-19 | 9:00 | 2019-04-19 09:00 | 7.87
2018-04-19 | 9:30 | 2019-04-19 09:30 | 8.045
2018-04-19 | 10:00 | 2019-04-19 10:00 | 8.295
2018-04-19 | 10:30 | 2019-04-19 10:30 | 8.593
2018-04-19 | 11:00 | 2019-04-19 11:00 | 8.941
2018-04-19 | 11:30 | 2019-04-19 11:30 | 9.336
2018-04-19 | 12:00 | 2019-04-19 12:00 | 9.756
2018-04-19 | 12:30 | 2019-04-19 12:30 | 10.198
2018-04-19 | 13:00 | 2019-04-19 13:00 | 10.492
2018-04-19 | 13:30 | 2019-04-19 13:30 | 10.712
2018-04-19 | 14:00 | 2019-04-19 14:00 | 11.029
2018-04-19 | 14:30 | 2019-04-19 14:30 | 11.443
2018-04-19 | 15:00 | 2019-04-19 15:00 | 11.589
2018-04-19 | 15:30 | 2019-04-19 15:30 | 11.589
2018-04-19 | 16:00 | 2019-04-19 16:00 | 11.856
2018-04-19 | 16:30 | 2019-04-19 16:30 | 12.074
2018-04-19 | 17:00 | 2019-04-19 17:00 | 12.243
2018-04-19 | 17:30 | 2019-04-19 17:30 | 12.437
2018-04-19 | 18:00 | 2019-04-19 18:00 | 12.534
2018-04-19 | 18:30 | 2019-04-19 18:30 | 12.558
2018-04-19 | 19:00 | 2019-04-19 19:00 | 12.534
2018-04-19 | 19:30 | 2019-04-19 19:30 | 12.509
2018-04-19 | 20:00 | 2019-04-19 20:00 | 12.485
2018-04-19 | 20:30 | 2019-04-19 20:30 | 12.389
2018-04-19 | 21:00 | 2019-04-19 21:00 | 12.292
2018-04-19 | 21:30 | 2019-04-19 21:30 | 12.098
2018-04-19 | 22:00 | 2019-04-19 22:00 | 11.832
2018-04-19 | 22:30 | 2019-04-19 22:30 | 11.565
2018-04-19 | 23:00 | 2019-04-19 23:00 | 11.297
2018-04-19 | 23:30 | 2019-04-19 23:30 | 11.005 | 10.2832 | 7.67 | 12.558 | 1.7021 | 4.888
2018-04-20 | 0:00 | 2019-04-20 | 10.712
2018-04-20 | 0:30 | 2019-04-20 00:30 | 10.443
2018-04-20 | 1:00 | 2019-04-20 01:00 | 10.198
2018-04-20 | 1:30 | 2019-04-20 01:30 | 9.977
2018-04-20 | 2:00 | 2019-04-20 02:00 | 9.731
2018-04-20 | 2:30 | 2019-04-20 02:30 | 9.485
2018-04-20 | 3:00 | 2019-04-20 03:00 | 9.287
2018-04-20 | 3:30 | 2019-04-20 03:30 | 9.114
2018-04-20 | 4:00 | 2019-04-20 04:00 | 8.965
2018-04-20 | 4:30 | 2019-04-20 04:30 | 8.817
2018-04-20 | 5:00 | 2019-04-20 05:00 | 8.668
2018-04-20 | 5:30 | 2019-04-20 05:30 | 8.543
2018-04-20 | 6:00 | 2019-04-20 06:00 | 8.444
2018-04-20 | 6:30 | 2019-04-20 06:30 | 8.369
2018-04-20 | 7:00 | 2019-04-20 07:00 | 8.319
2018-04-20 | 7:30 | 2019-04-20 07:30 | 8.295
2018-04-20 | 8:00 | 2019-04-20 08:00 | 8.27
2018-04-20 | 8:30 | 2019-04-20 08:30 | 8.245
2018-04-20 | 9:00 | 2019-04-20 09:00 | 8.245
2018-04-20 | 9:30 | 2019-04-20 09:30 | 8.22
2018-04-20 | 10:00 | 2019-04-20 10:00 | 8.17
2018-04-20 | 10:30 | 2019-04-20 10:30 | 8.145
2018-04-20 | 11:00 | 2019-04-20 11:00 | 8.245
2018-04-20 | 11:30 | 2019-04-20 11:30 | 8.344
2018-04-20 | 12:00 | 2019-04-20 12:00 | 8.444
2018-04-20 | 12:30 | 2019-04-20 12:30 | 8.469
2018-04-20 | 13:00 | 2019-04-20 13:00 | 8.494
2018-04-20 | 13:30 | 2019-04-20 13:30 | 8.444
2018-04-20 | 14:00 | 2019-04-20 14:00 | 8.394
2018-04-20 | 14:30 | 2019-04-20 14:30 | 8.369
2018-04-20 | 15:00 | 2019-04-20 15:00 | 8.369
2018-04-20 | 15:30 | 2019-04-20 15:30 | 8.369
2018-04-20 | 16:00 | 2019-04-20 16:00 | 8.394
2018-04-20 | 16:30 | 2019-04-20 16:30 | 8.419
2018-04-20 | 17:00 | 2019-04-20 17:00 | 8.444
2018-04-20 | 17:30 | 2019-04-20 17:30 | 8.519
2018-04-20 | 18:00 | 2019-04-20 18:00 | 8.593
2018-04-20 | 18:30 | 2019-04-20 18:30 | 8.618
2018-04-20 | 19:00 | 2019-04-20 19:00 | 8.668
2018-04-20 | 19:30 | 2019-04-20 19:30 | 8.742
2018-04-20 | 20:00 | 2019-04-20 20:00 | 8.742
2018-04-20 | 20:30 | 2019-04-20 20:30 | 8.668
2018-04-20 | 21:00 | 2019-04-20 21:00 | 8.568
2018-04-20 | 21:30 | 2019-04-20 21:30 | 8.469
2018-04-20 | 22:00 | 2019-04-20 22:00 | 8.319
2018-04-20 | 22:30 | 2019-04-20 22:30 | 8.17
2018-04-20 | 23:00 | 2019-04-20 23:00 | 7.995
2018-04-20 | 23:30 | 2019-04-20 23:30 | 7.82 | 8.6615 | 7.82 | 10.712 | 0.6213 | 2.892
2018-04-21 | 0:00 | 2019-04-21 | 7.695
2018-04-21 | 0:30 | 2019-04-21 00:30 | 7.569
2018-04-21 | 1:00 | 2019-04-21 01:00 | 7.444
2018-04-21 | 1:30 | 2019-04-21 01:30 | 7.343
2018-04-21 | 2:00 | 2019-04-21 02:00 | 7.217
2018-04-21 | 2:30 | 2019-04-21 02:30 | 7.116
2018-04-21 | 3:00 | 2019-04-21 03:00 | 7.015
2018-04-21 | 3:30 | 2019-04-21 03:30 | 6.914
2018-04-21 | 4:00 | 2019-04-21 04:00 | 6.839
2018-04-21 | 4:30 | 2019-04-21 04:30 | 6.763
2018-04-21 | 5:00 | 2019-04-21 05:00 | 6.712
2018-04-21 | 5:30 | 2019-04-21 05:30 | 6.636
2018-04-21 | 6:00 | 2019-04-21 06:00 | 6.56
2018-04-21 | 6:30 | 2019-04-21 06:30 | 6.484
2018-04-21 | 7:00 | 2019-04-21 07:00 | 6.408
2018-04-21 | 7:30 | 2019-04-21 07:30 | 6.382
2018-04-21 | 8:00 | 2019-04-21 08:00 | 6.382
2018-04-21 | 8:30 | 2019-04-21 08:30 | 6.408
2018-04-21 | 9:00 | 2019-04-21 09:00 | 6.433
2018-04-21 | 9:30 | 2019-04-21 09:30 | 6.458
2018-04-21 | 10:00 | 2019-04-21 10:00 | 6.636
2018-04-21 | 10:30 | 2019-04-21 10:30 | 6.813
2018-04-21 | 11:00 | 2019-04-21 11:00 | 6.889
2018-04-21 | 11:30 | 2019-04-21 11:30 | 7.091
2018-04-21 | 12:00 | 2019-04-21 12:00 | 7.519
2018-04-21 | 12:30 | 2019-04-21 12:30 | 7.92
2018-04-21 | 13:00 | 2019-04-21 13:00 | 8.195
2018-04-21 | 13:30 | 2019-04-21 13:30 | 8.568
2018-04-21 | 14:00 | 2019-04-21 14:00 | 8.891
2018-04-21 | 14:30 | 2019-04-21 14:30 | 9.163
2018-04-21 | 15:00 | 2019-04-21 15:00 | 9.46
2018-04-21 | 15:30 | 2019-04-21 15:30 | 9.657
2018-04-21 | 16:00 | 2019-04-21 16:00 | 9.854
2018-04-21 | 16:30 | 2019-04-21 16:30 | 9.928
2018-04-21 | 17:00 | 2019-04-21 17:00 | 10.001
2018-04-21 | 17:30 | 2019-04-21 17:30 | 10.051
2018-04-21 | 18:00 | 2019-04-21 18:00 | 9.977
2018-04-21 | 18:30 | 2019-04-21 18:30 | 9.928
2018-04-21 | 19:00 | 2019-04-21 19:00 | 9.829
2018-04-21 | 19:30 | 2019-04-21 19:30 | 9.731
2018-04-21 | 20:00 | 2019-04-21 20:00 | 9.657
2018-04-21 | 20:30 | 2019-04-21 20:30 | 9.583
2018-04-21 | 21:00 | 2019-04-21 21:00 | 9.509
2018-04-21 | 21:30 | 2019-04-21 21:30 | 9.41
2018-04-21 | 22:00 | 2019-04-21 22:00 | 9.287
2018-04-21 | 22:30 | 2019-04-21 22:30 | 9.139
2018-04-21 | 23:00 | 2019-04-21 23:00 | 8.965
2018-04-21 | 23:30 | 2019-04-21 23:30 | 8.817 | 8.0676 | 6.382 | 10.051 | 1.3574 | 3.669
2018-04-22 | 0:00 | 2019-04-22 | 8.618
2018-04-22 | 0:30 | 2019-04-22 00:30 | 8.419
2018-04-22 | 1:00 | 2019-04-22 01:00 | 8.17
2018-04-22 | 1:30 | 2019-04-22 01:30 | 7.92
2018-04-22 | 2:00 | 2019-04-22 02:00 | 7.67
2018-04-22 | 2:30 | 2019-04-22 02:30 | 7.419
2018-04-22 | 3:00 | 2019-04-22 03:00 | 7.167
2018-04-22 | 3:30 | 2019-04-22 03:30 | 6.914
2018-04-22 | 4:00 | 2019-04-22 04:00 | 6.687
2018-04-22 | 4:30 | 2019-04-22 04:30 | 6.484
2018-04-22 | 5:00 | 2019-04-22 05:00 | 6.255
2018-04-22 | 5:30 | 2019-04-22 05:30 | 6.077
2018-04-22 | 6:00 | 2019-04-22 06:00 | 5.924
2018-04-22 | 6:30 | 2019-04-22 06:30 | 5.77
2018-04-22 | 7:00 | 2019-04-22 07:00 | 5.642
2018-04-22 | 7:30 | 2019-04-22 07:30 | 5.539
2018-04-22 | 8:00 | 2019-04-22 08:00 | 5.514
2018-04-22 | 8:30 | 2019-04-22 08:30 | 5.565
2018-04-22 | 9:00 | 2019-04-22 09:00 | 5.668
2018-04-22 | 9:30 | 2019-04-22 09:30 | 5.847
2018-04-22 | 10:00 | 2019-04-22 10:00 | 6.077
2018-04-22 | 10:30 | 2019-04-22 10:30 | 6.357
2018-04-22 | 11:00 | 2019-04-22 11:00 | 6.661
2018-04-22 | 11:30 | 2019-04-22 11:30 | 7.015
2018-04-22 | 12:00 | 2019-04-22 12:00 | 7.444
2018-04-22 | 12:30 | 2019-04-22 12:30 | 7.845
2018-04-22 | 13:00 | 2019-04-22 13:00 | 8.145
2018-04-22 | 13:30 | 2019-04-22 13:30 | 8.369
2018-04-22 | 14:00 | 2019-04-22 14:00 | 8.841
2018-04-22 | 14:30 | 2019-04-22 14:30 | 9.312
2018-04-22 | 15:00 | 2019-04-22 15:00 | 9.756
2018-04-22 | 15:30 | 2019-04-22 15:30 | 10.149
2018-04-22 | 16:00 | 2019-04-22 16:00 | 10.418
2018-04-22 | 16:30 | 2019-04-22 16:30 | 10.663
2018-04-22 | 17:00 | 2019-04-22 17:00 | 10.834
2018-04-22 | 17:30 | 2019-04-22 17:30 | 10.956
2018-04-22 | 18:00 | 2019-04-22 18:00 | 11.029
2018-04-22 | 18:30 | 2019-04-22 18:30 | 11.102
2018-04-22 | 19:00 | 2019-04-22 19:00 | 11.102
2018-04-22 | 19:30 | 2019-04-22 19:30 | 11.102
2018-04-22 | 20:00 | 2019-04-22 20:00 | 11.053
2018-04-22 | 20:30 | 2019-04-22 20:30 | 11.005
2018-04-22 | 21:00 | 2019-04-22 21:00 | 10.932
2018-04-22 | 21:30 | 2019-04-22 21:30 | 10.834
2018-04-22 | 22:00 | 2019-04-22 22:00 | 10.712
2018-04-22 | 22:30 | 2019-04-22 22:30 | 10.565
2018-04-22 | 23:00 | 2019-04-22 23:00 | 10.394
2018-04-22 | 23:30 | 2019-04-22 23:30 | 10.222 | 8.3784 | 5.514 | 11.102 | 2.0473 | 5.588
2018-04-23 | 0:00 | 2019-04-23 | 10.075
2018-04-23 | 0:30 | 2019-04-23 00:30 | 9.903
2018-04-23 | 1:00 | 2019-04-23 01:00 | 9.731
2018-04-23 | 1:30 | 2019-04-23 01:30 | 9.534
2018-04-23 | 2:00 | 2019-04-23 02:00 | 9.336
2018-04-23 | 2:30 | 2019-04-23 02:30 | 9.089
2018-04-23 | 3:00 | 2019-04-23 03:00 | 8.866
2018-04-23 | 3:30 | 2019-04-23 03:30 | 8.668
2018-04-23 | 4:00 | 2019-04-23 04:00 | 8.469
2018-04-23 | 4:30 | 2019-04-23 04:30 | 8.27
2018-04-23 | 5:00 | 2019-04-23 05:00 | 8.095
2018-04-23 | 5:30 | 2019-04-23 05:30 | 7.92
2018-04-23 | 6:00 | 2019-04-23 06:00 | 7.77
2018-04-23 | 6:30 | 2019-04-23 06:30 | 7.645
2018-04-23 | 7:00 | 2019-04-23 07:00 | 7.569
2018-04-23 | 7:30 | 2019-04-23 07:30 | 7.519
2018-04-23 | 8:00 | 2019-04-23 08:00 | 7.544
2018-04-23 | 8:30 | 2019-04-23 08:30 | 7.594
2018-04-23 | 9:00 | 2019-04-23 09:00 | 7.695
2018-04-23 | 9:30 | 2019-04-23 09:30 | 7.87
2018-04-23 | 10:00 | 2019-04-23 10:00 | 8.095
2018-04-23 | 10:30 | 2019-04-23 10:30 | 8.394
2018-04-23 | 11:00 | 2019-04-23 11:00 | 8.717
2018-04-23 | 11:30 | 2019-04-23 11:30 | 9.114
2018-04-23 | 12:00 | 2019-04-23 12:00 | 9.509
2018-04-23 | 12:30 | 2019-04-23 12:30 | 9.805
2018-04-23 | 13:00 | 2019-04-23 13:00 | 10.051
2018-04-23 | 13:30 | 2019-04-23 13:30 | 10.247
2018-04-23 | 14:00 | 2019-04-23 14:00 | 10.516
2018-04-23 | 14:30 | 2019-04-23 14:30 | 10.883
2018-04-23 | 15:00 | 2019-04-23 15:00 | 11.224
2018-04-23 | 15:30 | 2019-04-23 15:30 | 11.54
2018-04-23 | 16:00 | 2019-04-23 16:00 | 11.88
2018-04-23 | 16:30 | 2019-04-23 16:30 | 12.074
2018-04-23 | 17:00 | 2019-04-23 17:00 | 12.147
2018-04-23 | 17:30 | 2019-04-23 17:30 | 12.195
2018-04-23 | 18:00 | 2019-04-23 18:00 | 12.316
2018-04-23 | 18:30 | 2019-04-23 18:30 | 12.364
2018-04-23 | 19:00 | 2019-04-23 19:00 | 12.364
2018-04-23 | 19:30 | 2019-04-23 19:30 | 12.364
2018-04-23 | 20:00 | 2019-04-23 20:00 | 12.292
2018-04-23 | 20:30 | 2019-04-23 20:30 | 12.195
2018-04-23 | 21:00 | 2019-04-23 21:00 | 12.098
2018-04-23 | 21:30 | 2019-04-23 21:30 | 11.977
2018-04-23 | 22:00 | 2019-04-23 22:00 | 11.832
2018-04-23 | 22:30 | 2019-04-23 22:30 | 11.613
2018-04-23 | 23:00 | 2019-04-23 23:00 | 11.394
2018-04-23 | 23:30 | 2019-04-23 23:30 | 11.175 | 9.9904 | 7.519 | 12.364 | 1.7451 | 4.845
2018-04-24 | 0:00 | 2019-04-24 | 10.932
2018-04-24 | 0:30 | 2019-04-24 00:30 | 10.687
2018-04-24 | 1:00 | 2019-04-24 01:00 | 10.443
2018-04-24 | 1:30 | 2019-04-24 01:30 | 10.198
2018-04-24 | 2:00 | 2019-04-24 02:00 | 9.928
2018-04-24 | 2:30 | 2019-04-24 02:30 | 9.657
2018-04-24 | 3:00 | 2019-04-24 03:00 | 9.386
2018-04-24 | 3:30 | 2019-04-24 03:30 | 9.139
2018-04-24 | 4:00 | 2019-04-24 04:00 | 8.891
2018-04-24 | 4:30 | 2019-04-24 04:30 | 8.668
2018-04-24 | 5:00 | 2019-04-24 05:00 | 8.444
2018-04-24 | 5:30 | 2019-04-24 05:30 | 8.245
2018-04-24 | 6:00 | 2019-04-24 06:00 | 8.07
2018-04-24 | 6:30 | 2019-04-24 06:30 | 7.92
2018-04-24 | 7:00 | 2019-04-24 07:00 | 7.795
2018-04-24 | 7:30 | 2019-04-24 07:30 | 7.72
2018-04-24 | 8:00 | 2019-04-24 08:00 | 7.695
2018-04-24 | 8:30 | 2019-04-24 08:30 | 7.745
2018-04-24 | 9:00 | 2019-04-24 09:00 | 7.87
2018-04-24 | 9:30 | 2019-04-24 09:30 | 8.045
2018-04-24 | 10:00 | 2019-04-24 10:00 | 8.27
2018-04-24 | 10:30 | 2019-04-24 10:30 | 8.543
2018-04-24 | 11:00 | 2019-04-24 11:00 | 8.866
2018-04-24 | 11:30 | 2019-04-24 11:30 | 9.188
2018-04-24 | 12:00 | 2019-04-24 12:00 | 9.558
2018-04-24 | 12:30 | 2019-04-24 12:30 | 10.001
2018-04-24 | 13:00 | 2019-04-24 13:00 | 10.345
2018-04-24 | 13:30 | 2019-04-24 13:30 | 10.614
2018-04-24 | 14:00 | 2019-04-24 14:00 | 11.078
2018-04-24 | 14:30 | 2019-04-24 14:30 | 11.589
2018-04-24 | 15:00 | 2019-04-24 15:00 | 11.783
2018-04-24 | 15:30 | 2019-04-24 15:30 | 11.977
2018-04-24 | 16:00 | 2019-04-24 16:00 | 12.171
2018-04-24 | 16:30 | 2019-04-24 16:30 | 12.364
2018-04-24 | 17:00 | 2019-04-24 17:00 | 12.485
2018-04-24 | 17:30 | 2019-04-24 17:30 | 12.654
2018-04-24 | 18:00 | 2019-04-24 18:00 | 12.703
2018-04-24 | 18:30 | 2019-04-24 18:30 | 12.703
2018-04-24 | 19:00 | 2019-04-24 19:00 | 12.63
2018-04-24 | 19:30 | 2019-04-24 19:30 | 12.558
2018-04-24 | 20:00 | 2019-04-24 20:00 | 12.437
2018-04-24 | 20:30 | 2019-04-24 20:30 | 12.316
2018-04-24 | 21:00 | 2019-04-24 21:00 | 12.171
2018-04-24 | 21:30 | 2019-04-24 21:30 | 12.025
2018-04-24 | 22:00 | 2019-04-24 22:00 | 11.807
2018-04-24 | 22:30 | 2019-04-24 22:30 | 11.54
2018-04-24 | 23:00 | 2019-04-24 23:00 | 11.273
2018-04-24 | 23:30 | 2019-04-24 23:30 | 11.005 | 10.2944 | 7.695 | 12.703 | 1.7415 | 5.008
2018-04-25 | 0:00 | 2019-04-25 | 10.736
2018-04-25 | 0:30 | 2019-04-25 00:30 | 10.443
2018-04-25 | 1:00 | 2019-04-25 01:00 | 10.173
2018-04-25 | 1:30 | 2019-04-25 01:30 | 9.879
2018-04-25 | 2:00 | 2019-04-25 02:00 | 9.608
2018-04-25 | 2:30 | 2019-04-25 02:30 | 9.312
2018-04-25 | 3:00 | 2019-04-25 03:00 | 9.04
2018-04-25 | 3:30 | 2019-04-25 03:30 | 8.767
2018-04-25 | 4:00 | 2019-04-25 04:00 | 8.519
2018-04-25 | 4:30 | 2019-04-25 04:30 | 8.295
2018-04-25 | 5:00 | 2019-04-25 05:00 | 8.07
2018-04-25 | 5:30 | 2019-04-25 05:30 | 7.87
2018-04-25 | 6:00 | 2019-04-25 06:00 | 7.695
2018-04-25 | 6:30 | 2019-04-25 06:30 | 7.544
2018-04-25 | 7:00 | 2019-04-25 07:00 | 7.444
2018-04-25 | 7:30 | 2019-04-25 07:30 | 7.368
2018-04-25 | 8:00 | 2019-04-25 08:00 | 7.368
2018-04-25 | 8:30 | 2019-04-25 08:30 | 7.419
2018-04-25 | 9:00 | 2019-04-25 09:00 | 7.569
2018-04-25 | 9:30 | 2019-04-25 09:30 | 7.72
2018-04-25 | 10:00 | 2019-04-25 10:00 | 7.945
2018-04-25 | 10:30 | 2019-04-25 10:30 | 8.22
2018-04-25 | 11:00 | 2019-04-25 11:00 | 8.543
2018-04-25 | 11:30 | 2019-04-25 11:30 | 8.841
2018-04-25 | 12:00 | 2019-04-25 12:00 | 9.287
2018-04-25 | 12:30 | 2019-04-25 12:30 | 9.731
2018-04-25 | 13:00 | 2019-04-25 13:00 | 10.222
2018-04-25 | 13:30 | 2019-04-25 13:30 | 10.712
2018-04-25 | 14:00 | 2019-04-25 14:00 | 11.175
2018-04-25 | 14:30 | 2019-04-25 14:30 | 11.637
2018-04-25 | 15:00 | 2019-04-25 15:00 | 12.025
2018-04-25 | 15:30 | 2019-04-25 15:30 | 12.413
2018-04-25 | 16:00 | 2019-04-25 16:00 | 12.678
2018-04-25 | 16:30 | 2019-04-25 16:30 | 12.799
2018-04-25 | 17:00 | 2019-04-25 17:00 | 12.944
2018-04-25 | 17:30 | 2019-04-25 17:30 | 13.112
2018-04-25 | 18:00 | 2019-04-25 18:00 | 13.185
2018-04-25 | 18:30 | 2019-04-25 18:30 | 13.209
2018-04-25 | 19:00 | 2019-04-25 19:00 | 13.257
2018-04-25 | 19:30 | 2019-04-25 19:30 | 13.281
2018-04-25 | 20:00 | 2019-04-25 20:00 | 13.305
2018-04-25 | 20:30 | 2019-04-25 20:30 | 13.257
2018-04-25 | 21:00 | 2019-04-25 21:00 | 13.185
2018-04-25 | 21:30 | 2019-04-25 21:30 | 13.064
2018-04-25 | 22:00 | 2019-04-25 22:00 | 12.896
2018-04-25 | 22:30 | 2019-04-25 22:30 | 12.703
2018-04-25 | 23:00 | 2019-04-25 23:00 | 12.437
2018-04-25 | 23:30 | 2019-04-25 23:30 | 12.171 | 10.3974 | 7.368 | 13.305 | 2.201 | 5.937
2018-04-26 | 0:00 | 2019-04-26 | 11.904
2018-04-26 | 0:30 | 2019-04-26 00:30 | 11.589
2018-04-26 | 1:00 | 2019-04-26 01:00 | 11.273
2018-04-26 | 1:30 | 2019-04-26 01:30 | 10.956
2018-04-26 | 2:00 | 2019-04-26 02:00 | 10.638
2018-04-26 | 2:30 | 2019-04-26 02:30 | 10.345
2018-04-26 | 3:00 | 2019-04-26 03:00 | 10.075
2018-04-26 | 3:30 | 2019-04-26 03:30 | 9.805
2018-04-26 | 4:00 | 2019-04-26 04:00 | 9.509
2018-04-26 | 4:30 | 2019-04-26 04:30 | 9.238
2018-04-26 | 5:00 | 2019-04-26 05:00 | 8.99
2018-04-26 | 5:30 | 2019-04-26 05:30 | 8.742
2018-04-26 | 6:00 | 2019-04-26 06:00 | 8.519
2018-04-26 | 6:30 | 2019-04-26 06:30 | 8.319
2018-04-26 | 7:00 | 2019-04-26 07:00 | 8.17
2018-04-26 | 7:30 | 2019-04-26 07:30 | 8.095
2018-04-26 | 8:00 | 2019-04-26 08:00 | 8.045
2018-04-26 | 8:30 | 2019-04-26 08:30 | 8.07
2018-04-26 | 9:00 | 2019-04-26 09:00 | 8.095
2018-04-26 | 9:30 | 2019-04-26 09:30 | 8.145
2018-04-26 | 10:00 | 2019-04-26 10:00 | 8.245
2018-04-26 | 10:30 | 2019-04-26 10:30 | 8.394
2018-04-26 | 11:00 | 2019-04-26 11:00 | 8.668
2018-04-26 | 11:30 | 2019-04-26 11:30 | 8.99
2018-04-26 | 12:00 | 2019-04-26 12:00 | 9.336
2018-04-26 | 12:30 | 2019-04-26 12:30 | 9.706
2018-04-26 | 13:00 | 2019-04-26 13:00 | 10.075
2018-04-26 | 13:30 | 2019-04-26 13:30 | 10.467
2018-04-26 | 14:00 | 2019-04-26 14:00 | 10.834
2018-04-26 | 14:30 | 2019-04-26 14:30 | 11.175
2018-04-26 | 15:00 | 2019-04-26 15:00 | 11.516
2018-04-26 | 15:30 | 2019-04-26 15:30 | 11.807
2018-04-26 | 16:00 | 2019-04-26 16:00 | 12.025
2018-04-26 | 16:30 | 2019-04-26 16:30 | 12.171
2018-04-26 | 17:00 | 2019-04-26 17:00 | 12.219
2018-04-26 | 17:30 | 2019-04-26 17:30 | 12.195
2018-04-26 | 18:00 | 2019-04-26 18:00 | 12.122
2018-04-26 | 18:30 | 2019-04-26 18:30 | 12.001
2018-04-26 | 19:00 | 2019-04-26 19:00 | 11.88
2018-04-26 | 19:30 | 2019-04-26 19:30 | 11.759
2018-04-26 | 20:00 | 2019-04-26 20:00 | 11.637
2018-04-26 | 20:30 | 2019-04-26 20:30 | 11.516
2018-04-26 | 21:00 | 2019-04-26 21:00 | 11.394
2018-04-26 | 21:30 | 2019-04-26 21:30 | 11.224
2018-04-26 | 22:00 | 2019-04-26 22:00 | 11.005
2018-04-26 | 22:30 | 2019-04-26 22:30 | 10.785
2018-04-26 | 23:00 | 2019-04-26 23:00 | 10.516
2018-04-26 | 23:30 | 2019-04-26 23:30 | 10.247 | 10.259 | 8.045 | 12.219 | 1.4365 | 4.174
2018-04-27 | 0:00 | 2019-04-27 | 9.977
2018-04-27 | 0:30 | 2019-04-27 00:30 | 9.706
2018-04-27 | 1:00 | 2019-04-27 01:00 | 9.435
2018-04-27 | 1:30 | 2019-04-27 01:30 | 9.139
2018-04-27 | 2:00 | 2019-04-27 02:00 | 8.841
2018-04-27 | 2:30 | 2019-04-27 02:30 | 8.568
2018-04-27 | 3:00 | 2019-04-27 03:00 | 8.295
2018-04-27 | 3:30 | 2019-04-27 03:30 | 8.045
2018-04-27 | 4:00 | 2019-04-27 04:00 | 7.77
2018-04-27 | 4:30 | 2019-04-27 04:30 | 7.544
2018-04-27 | 5:00 | 2019-04-27 05:00 | 7.318
2018-04-27 | 5:30 | 2019-04-27 05:30 | 7.116
2018-04-27 | 6:00 | 2019-04-27 06:00 | 6.914
2018-04-27 | 6:30 | 2019-04-27 06:30 | 6.737
2018-04-27 | 7:00 | 2019-04-27 07:00 | 6.611
2018-04-27 | 7:30 | 2019-04-27 07:30 | 6.535
2018-04-27 | 8:00 | 2019-04-27 08:00 | 6.509
2018-04-27 | 8:30 | 2019-04-27 08:30 | 6.56
2018-04-27 | 9:00 | 2019-04-27 09:00 | 6.687
2018-04-27 | 9:30 | 2019-04-27 09:30 | 6.839
2018-04-27 | 10:00 | 2019-04-27 10:00 | 7.041
2018-04-27 | 10:30 | 2019-04-27 10:30 | 7.293
2018-04-27 | 11:00 | 2019-04-27 11:00 | 7.594
2018-04-27 | 11:30 | 2019-04-27 11:30 | 7.945
2018-04-27 | 12:00 | 2019-04-27 12:00 | 8.344
2018-04-27 | 12:30 | 2019-04-27 12:30 | 8.767
2018-04-27 | 13:00 | 2019-04-27 13:00 | 9.188
2018-04-27 | 13:30 | 2019-04-27 13:30 | 9.632
2018-04-27 | 14:00 | 2019-04-27 14:00 | 10.051
2018-04-27 | 14:30 | 2019-04-27 14:30 | 10.443
2018-04-27 | 15:00 | 2019-04-27 15:00 | 10.81
2018-04-27 | 15:30 | 2019-04-27 15:30 | 11.102
2018-04-27 | 16:00 | 2019-04-27 16:00 | 11.37
2018-04-27 | 16:30 | 2019-04-27 16:30 | 11.54
2018-04-27 | 17:00 | 2019-04-27 17:00 | 11.637
2018-04-27 | 17:30 | 2019-04-27 17:30 | 11.686
2018-04-27 | 18:00 | 2019-04-27 18:00 | 11.662
2018-04-27 | 18:30 | 2019-04-27 18:30 | 11.613
2018-04-27 | 19:00 | 2019-04-27 19:00 | 11.54
2018-04-27 | 19:30 | 2019-04-27 19:30 | 11.419
2018-04-27 | 20:00 | 2019-04-27 20:00 | 11.321
2018-04-27 | 20:30 | 2019-04-27 20:30 | 11.224
2018-04-27 | 21:00 | 2019-04-27 21:00 | 11.102
2018-04-27 | 21:30 | 2019-04-27 21:30 | 10.932
2018-04-27 | 22:00 | 2019-04-27 22:00 | 10.712
2018-04-27 | 22:30 | 2019-04-27 22:30 | 10.467
2018-04-27 | 23:00 | 2019-04-27 23:00 | 10.198
2018-04-27 | 23:30 | 2019-04-27 23:30 | 9.952 | 9.2027 | 6.509 | 11.686 | 1.8146 | 5.177
2018-04-28 | 0:00 | 2019-04-28 | 9.682
2018-04-28 | 0:30 | 2019-04-28 00:30 | 9.435
2018-04-28 | 1:00 | 2019-04-28 01:00 | 9.139
2018-04-28 | 1:30 | 2019-04-28 01:30 | 8.866
2018-04-28 | 2:00 | 2019-04-28 02:00 | 8.593
2018-04-28 | 2:30 | 2019-04-28 02:30 | 8.319
2018-04-28 | 3:00 | 2019-04-28 03:00 | 8.02
2018-04-28 | 3:30 | 2019-04-28 03:30 | 7.745
2018-04-28 | 4:00 | 2019-04-28 04:00 | 7.469
2018-04-28 | 4:30 | 2019-04-28 04:30 | 7.242
2018-04-28 | 5:00 | 2019-04-28 05:00 | 6.99
2018-04-28 | 5:30 | 2019-04-28 05:30 | 6.763
2018-04-28 | 6:00 | 2019-04-28 06:00 | 6.535
2018-04-28 | 6:30 | 2019-04-28 06:30 | 6.331
2018-04-28 | 7:00 | 2019-04-28 07:00 | 6.153
2018-04-28 | 7:30 | 2019-04-28 07:30 | 6.026
2018-04-28 | 8:00 | 2019-04-28 08:00 | 5.949
2018-04-28 | 8:30 | 2019-04-28 08:30 | 5.949
2018-04-28 | 9:00 | 2019-04-28 09:00 | 6
2018-04-28 | 9:30 | 2019-04-28 09:30 | 6.128
2018-04-28 | 10:00 | 2019-04-28 10:00 | 6.281
2018-04-28 | 10:30 | 2019-04-28 10:30 | 6.535
2018-04-28 | 11:00 | 2019-04-28 11:00 | 6.737
2018-04-28 | 11:30 | 2019-04-28 11:30 | 7.091
2018-04-28 | 12:00 | 2019-04-28 12:00 | 7.444
2018-04-28 | 12:30 | 2019-04-28 12:30 | 7.845
2018-04-28 | 13:00 | 2019-04-28 13:00 | 8.245
2018-04-28 | 13:30 | 2019-04-28 13:30 | 8.618
2018-04-28 | 14:00 | 2019-04-28 14:00 | 8.99
2018-04-28 | 14:30 | 2019-04-28 14:30 | 9.336
2018-04-28 | 15:00 | 2019-04-28 15:00 | 9.657
2018-04-28 | 15:30 | 2019-04-28 15:30 | 9.928
2018-04-28 | 16:00 | 2019-04-28 16:00 | 10.124
2018-04-28 | 16:30 | 2019-04-28 16:30 | 10.247
2018-04-28 | 17:00 | 2019-04-28 17:00 | 10.296
2018-04-28 | 17:30 | 2019-04-28 17:30 | 10.271
2018-04-28 | 18:00 | 2019-04-28 18:00 | 10.173
2018-04-28 | 18:30 | 2019-04-28 18:30 | 10.075
2018-04-28 | 19:00 | 2019-04-28 19:00 | 10.001
2018-04-28 | 19:30 | 2019-04-28 19:30 | 9.879
2018-04-28 | 20:00 | 2019-04-28 20:00 | 9.78
2018-04-28 | 20:30 | 2019-04-28 20:30 | 9.657
2018-04-28 | 21:00 | 2019-04-28 21:00 | 9.509
2018-04-28 | 21:30 | 2019-04-28 21:30 | 9.386
2018-04-28 | 22:00 | 2019-04-28 22:00 | 9.262
2018-04-28 | 22:30 | 2019-04-28 22:30 | 9.089
2018-04-28 | 23:00 | 2019-04-28 23:00 | 8.891
2018-04-28 | 23:30 | 2019-04-28 23:30 | 8.693 | 8.3203 | 5.949 | 10.296 | 1.4756 | 4.347
2018-04-29 | 0:00 | 2019-04-29 | 8.494
2018-04-29 | 0:30 | 2019-04-29 00:30 | 8.295
2018-04-29 | 1:00 | 2019-04-29 01:00 | 8.12
2018-04-29 | 1:30 | 2019-04-29 01:30 | 7.92
2018-04-29 | 2:00 | 2019-04-29 02:00 | 7.745
2018-04-29 | 2:30 | 2019-04-29 02:30 | 7.544
2018-04-29 | 3:00 | 2019-04-29 03:00 | 7.343
2018-04-29 | 3:30 | 2019-04-29 03:30 | 7.142
2018-04-29 | 4:00 | 2019-04-29 04:00 | 6.914
2018-04-29 | 4:30 | 2019-04-29 04:30 | 6.712
2018-04-29 | 5:00 | 2019-04-29 05:00 | 6.535
2018-04-29 | 5:30 | 2019-04-29 05:30 | 6.357
2018-04-29 | 6:00 | 2019-04-29 06:00 | 6.204
2018-04-29 | 6:30 | 2019-04-29 06:30 | 6.051
2018-04-29 | 7:00 | 2019-04-29 07:00 | 5.949
2018-04-29 | 7:30 | 2019-04-29 07:30 | 5.898
2018-04-29 | 8:00 | 2019-04-29 08:00 | 5.872
2018-04-29 | 8:30 | 2019-04-29 08:30 | 5.924
2018-04-29 | 9:00 | 2019-04-29 09:00 | 6.026
2018-04-29 | 9:30 | 2019-04-29 09:30 | 6.179
2018-04-29 | 10:00 | 2019-04-29 10:00 | 6.408
2018-04-29 | 10:30 | 2019-04-29 10:30 | 6.712
2018-04-29 | 11:00 | 2019-04-29 11:00 | 7.041
2018-04-29 | 11:30 | 2019-04-29 11:30 | 7.393
2018-04-29 | 12:00 | 2019-04-29 12:00 | 7.795
2018-04-29 | 12:30 | 2019-04-29 12:30 | 8.145
2018-04-29 | 13:00 | 2019-04-29 13:00 | 8.494
2018-04-29 | 13:30 | 2019-04-29 13:30 | 8.668
2018-04-29 | 14:00 | 2019-04-29 14:00 | 8.767
2018-04-29 | 14:30 | 2019-04-29 14:30 | 8.941
2018-04-29 | 15:00 | 2019-04-29 15:00 | 9.312
2018-04-29 | 15:30 | 2019-04-29 15:30 | 9.682
2018-04-29 | 16:00 | 2019-04-29 16:00 | 9.632
2018-04-29 | 16:30 | 2019-04-29 16:30 | 9.731
2018-04-29 | 17:00 | 2019-04-29 17:00 | 9.805
2018-04-29 | 17:30 | 2019-04-29 17:30 | 9.805
2018-04-29 | 18:00 | 2019-04-29 18:00 | 9.682
2018-04-29 | 18:30 | 2019-04-29 18:30 | 9.583
2018-04-29 | 19:00 | 2019-04-29 19:00 | 9.485
2018-04-29 | 19:30 | 2019-04-29 19:30 | 9.336
2018-04-29 | 20:00 | 2019-04-29 20:00 | 9.262
2018-04-29 | 20:30 | 2019-04-29 20:30 | 9.163
2018-04-29 | 21:00 | 2019-04-29 21:00 | 9.064
2018-04-29 | 21:30 | 2019-04-29 21:30 | 8.941
2018-04-29 | 22:00 | 2019-04-29 22:00 | 8.817
2018-04-29 | 22:30 | 2019-04-29 22:30 | 8.668
2018-04-29 | 23:00 | 2019-04-29 23:00 | 8.494
2018-04-29 | 23:30 | 2019-04-29 23:30 | 8.344 | 7.9665 | 5.872 | 9.805 | 1.3154 | 3.933
2018-04-30 | 0:00 | 2019-04-30 | 8.195
2018-04-30 | 0:30 | 2019-04-30 00:30 | 8.07
2018-04-30 | 1:00 | 2019-04-30 01:00 | 7.945
2018-04-30 | 1:30 | 2019-04-30 01:30 | 7.845
2018-04-30 | 2:00 | 2019-04-30 02:00 | 7.72
2018-04-30 | 2:30 | 2019-04-30 02:30 | 7.594
2018-04-30 | 3:00 | 2019-04-30 03:00 | 7.494
2018-04-30 | 3:30 | 2019-04-30 03:30 | 7.368
2018-04-30 | 4:00 | 2019-04-30 04:00 | 7.242
2018-04-30 | 4:30 | 2019-04-30 04:30 | 7.167
2018-04-30 | 5:00 | 2019-04-30 05:00 | 7.066
2018-04-30 | 5:30 | 2019-04-30 05:30 | 6.965
2018-04-30 | 6:00 | 2019-04-30 06:00 | 6.864
2018-04-30 | 6:30 | 2019-04-30 06:30 | 6.788
2018-04-30 | 7:00 | 2019-04-30 07:00 | 6.712
2018-04-30 | 7:30 | 2019-04-30 07:30 | 6.661
2018-04-30 | 8:00 | 2019-04-30 08:00 | 6.661
2018-04-30 | 8:30 | 2019-04-30 08:30 | 6.712
2018-04-30 | 9:00 | 2019-04-30 09:00 | 6.813
2018-04-30 | 9:30 | 2019-04-30 09:30 | 6.99
2018-04-30 | 10:00 | 2019-04-30 10:00 | 7.192
2018-04-30 | 10:30 | 2019-04-30 10:30 | 7.444
2018-04-30 | 11:00 | 2019-04-30 11:00 | 7.594
2018-04-30 | 11:30 | 2019-04-30 11:30 | 7.645
2018-04-30 | 12:00 | 2019-04-30 12:00 | 7.97
2018-04-30 | 12:30 | 2019-04-30 12:30 | 8.394
2018-04-30 | 13:00 | 2019-04-30 13:00 | 8.891
2018-04-30 | 13:30 | 2019-04-30 13:30 | 9.163
2018-04-30 | 14:00 | 2019-04-30 14:00 | 9.015
2018-04-30 | 14:30 | 2019-04-30 14:30 | 9.089
2018-04-30 | 15:00 | 2019-04-30 15:00 | 9.287
2018-04-30 | 15:30 | 2019-04-30 15:30 | 9.534
2018-04-30 | 16:00 | 2019-04-30 16:00 | 9.534
2018-04-30 | 16:30 | 2019-04-30 16:30 | 9.682
2018-04-30 | 17:00 | 2019-04-30 17:00 | 9.854
2018-04-30 | 17:30 | 2019-04-30 17:30 | 9.805
2018-04-30 | 18:00 | 2019-04-30 18:00 | 9.706
2018-04-30 | 18:30 | 2019-04-30 18:30 | 9.583
2018-04-30 | 19:00 | 2019-04-30 19:00 | 9.361
2018-04-30 | 19:30 | 2019-04-30 19:30 | 9.213
2018-04-30 | 20:00 | 2019-04-30 20:00 | 9.064
2018-04-30 | 20:30 | 2019-04-30 20:30 | 8.941
2018-04-30 | 21:00 | 2019-04-30 21:00 | 8.841
2018-04-30 | 21:30 | 2019-04-30 21:30 | 8.742
2018-04-30 | 22:00 | 2019-04-30 22:00 | 8.618
2018-04-30 | 22:30 | 2019-04-30 22:30 | 8.519
2018-04-30 | 23:00 | 2019-04-30 23:00 | 8.369
2018-04-30 | 23:30 | 2019-04-30 23:30 | 8.22 | 8.1696 | 6.661 | 9.854 | 1.0252 | 3.193
2018-05-01 | 0:00 | 2019-05-01 | 8.07
2018-05-01 | 0:30 | 2019-05-01 00:30 | 7.895
2018-05-01 | 1:00 | 2019-05-01 01:00 | 7.72
2018-05-01 | 1:30 | 2019-05-01 01:30 | 7.569
2018-05-01 | 2:00 | 2019-05-01 02:00 | 7.393
2018-05-01 | 2:30 | 2019-05-01 02:30 | 7.242
2018-05-01 | 3:00 | 2019-05-01 03:00 | 7.066
2018-05-01 | 3:30 | 2019-05-01 03:30 | 6.914
2018-05-01 | 4:00 | 2019-05-01 04:00 | 6.763
2018-05-01 | 4:30 | 2019-05-01 04:30 | 6.611
2018-05-01 | 5:00 | 2019-05-01 05:00 | 6.433
2018-05-01 | 5:30 | 2019-05-01 05:30 | 6.306
2018-05-01 | 6:00 | 2019-05-01 06:00 | 6.179
2018-05-01 | 6:30 | 2019-05-01 06:30 | 6.051
2018-05-01 | 7:00 | 2019-05-01 07:00 | 5.975
2018-05-01 | 7:30 | 2019-05-01 07:30 | 5.924
2018-05-01 | 8:00 | 2019-05-01 08:00 | 5.949
2018-05-01 | 8:30 | 2019-05-01 08:30 | 6.026
2018-05-01 | 9:00 | 2019-05-01 09:00 | 6.204
2018-05-01 | 9:30 | 2019-05-01 09:30 | 6.433
2018-05-01 | 10:00 | 2019-05-01 10:00 | 6.712
2018-05-01 | 10:30 | 2019-05-01 10:30 | 7.066
2018-05-01 | 11:00 | 2019-05-01 11:00 | 7.419
2018-05-01 | 11:30 | 2019-05-01 11:30 | 7.795
2018-05-01 | 12:00 | 2019-05-01 12:00 | 8.195
2018-05-01 | 12:30 | 2019-05-01 12:30 | 8.643
2018-05-01 | 13:00 | 2019-05-01 13:00 | 9.064
2018-05-01 | 13:30 | 2019-05-01 13:30 | 9.485
2018-05-01 | 14:00 | 2019-05-01 14:00 | 9.805
2018-05-01 | 14:30 | 2019-05-01 14:30 | 10.149
2018-05-01 | 15:00 | 2019-05-01 15:00 | 10.394
2018-05-01 | 15:30 | 2019-05-01 15:30 | 10.663
2018-05-01 | 16:00 | 2019-05-01 16:00 | 10.932
2018-05-01 | 16:30 | 2019-05-01 16:30 | 11.053
2018-05-01 | 17:00 | 2019-05-01 17:00 | 11.053
2018-05-01 | 17:30 | 2019-05-01 17:30 | 11.005
2018-05-01 | 18:00 | 2019-05-01 18:00 | 10.834
2018-05-01 | 18:30 | 2019-05-01 18:30 | 10.712
2018-05-01 | 19:00 | 2019-05-01 19:00 | 10.59
2018-05-01 | 19:30 | 2019-05-01 19:30 | 10.467
2018-05-01 | 20:00 | 2019-05-01 20:00 | 10.345
2018-05-01 | 20:30 | 2019-05-01 20:30 | 10.271
2018-05-01 | 21:00 | 2019-05-01 21:00 | 10.222
2018-05-01 | 21:30 | 2019-05-01 21:30 | 10.173
2018-05-01 | 22:00 | 2019-05-01 22:00 | 10.124
2018-05-01 | 22:30 | 2019-05-01 22:30 | 10.051
2018-05-01 | 23:00 | 2019-05-01 23:00 | 9.952
2018-05-01 | 23:30 | 2019-05-01 23:30 | 9.829 | 8.4943 | 5.924 | 11.053 | 1.8316 | 5.129
2018-05-02 | 0:00 | 2019-05-02 | 9.706
2018-05-02 | 0:30 | 2019-05-02 00:30 | 9.558
2018-05-02 | 1:00 | 2019-05-02 01:00 | 9.361
2018-05-02 | 1:30 | 2019-05-02 01:30 | 9.213
2018-05-02 | 2:00 | 2019-05-02 02:00 | 9.04
2018-05-02 | 2:30 | 2019-05-02 02:30 | 8.891
2018-05-02 | 3:00 | 2019-05-02 03:00 | 8.742
2018-05-02 | 3:30 | 2019-05-02 03:30 | 8.593
2018-05-02 | 4:00 | 2019-05-02 04:00 | 8.419
2018-05-02 | 4:30 | 2019-05-02 04:30 | 8.245
2018-05-02 | 5:00 | 2019-05-02 05:00 | 8.095
2018-05-02 | 5:30 | 2019-05-02 05:30 | 7.92
2018-05-02 | 6:00 | 2019-05-02 06:00 | 7.745
2018-05-02 | 6:30 | 2019-05-02 06:30 | 7.619
2018-05-02 | 7:00 | 2019-05-02 07:00 | 7.494
2018-05-02 | 7:30 | 2019-05-02 07:30 | 7.444
2018-05-02 | 8:00 | 2019-05-02 08:00 | 7.444
2018-05-02 | 8:30 | 2019-05-02 08:30 | 7.519
2018-05-02 | 9:00 | 2019-05-02 09:00 | 7.67
2018-05-02 | 9:30 | 2019-05-02 09:30 | 7.895
2018-05-02 | 10:00 | 2019-05-02 10:00 | 8.12
2018-05-02 | 10:30 | 2019-05-02 10:30 | 8.419
2018-05-02 | 11:00 | 2019-05-02 11:00 | 8.717
2018-05-02 | 11:30 | 2019-05-02 11:30 | 9.04
2018-05-02 | 12:00 | 2019-05-02 12:00 | 9.386
2018-05-02 | 12:30 | 2019-05-02 12:30 | 9.731
2018-05-02 | 13:00 | 2019-05-02 13:00 | 10.051
2018-05-02 | 13:30 | 2019-05-02 13:30 | 10.443
2018-05-02 | 14:00 | 2019-05-02 14:00 | 10.785
2018-05-02 | 14:30 | 2019-05-02 14:30 | 11.078
2018-05-02 | 15:00 | 2019-05-02 15:00 | 11.37
2018-05-02 | 15:30 | 2019-05-02 15:30 | 11.589
2018-05-02 | 16:00 | 2019-05-02 16:00 | 11.783
2018-05-02 | 16:30 | 2019-05-02 16:30 | 11.904
2018-05-02 | 17:00 | 2019-05-02 17:00 | 11.929
2018-05-02 | 17:30 | 2019-05-02 17:30 | 11.88
2018-05-02 | 18:00 | 2019-05-02 18:00 | 11.783
2018-05-02 | 18:30 | 2019-05-02 18:30 | 11.589
2018-05-02 | 19:00 | 2019-05-02 19:00 | 11.419
2018-05-02 | 19:30 | 2019-05-02 19:30 | 11.224
2018-05-02 | 20:00 | 2019-05-02 20:00 | 11.029
2018-05-02 | 20:30 | 2019-05-02 20:30 | 10.858
2018-05-02 | 21:00 | 2019-05-02 21:00 | 10.687
2018-05-02 | 21:30 | 2019-05-02 21:30 | 10.565
2018-05-02 | 22:00 | 2019-05-02 22:00 | 10.418
2018-05-02 | 22:30 | 2019-05-02 22:30 | 10.296
2018-05-02 | 23:00 | 2019-05-02 23:00 | 10.149
2018-05-02 | 23:30 | 2019-05-02 23:30 | 10.001 | 9.6428 | 7.444 | 11.929 | 1.4741 | 4.485
2018-05-03 | 0:00 | 2019-05-03 | 9.854
2018-05-03 | 0:30 | 2019-05-03 00:30 | 9.731
2018-05-03 | 1:00 | 2019-05-03 01:00 | 9.583
2018-05-03 | 1:30 | 2019-05-03 01:30 | 9.435
2018-05-03 | 2:00 | 2019-05-03 02:00 | 9.287
2018-05-03 | 2:30 | 2019-05-03 02:30 | 9.114
2018-05-03 | 3:00 | 2019-05-03 03:00 | 8.941
2018-05-03 | 3:30 | 2019-05-03 03:30 | 8.792
2018-05-03 | 4:00 | 2019-05-03 04:00 | 8.618
2018-05-03 | 4:30 | 2019-05-03 04:30 | 8.469
2018-05-03 | 5:00 | 2019-05-03 05:00 | 8.344
2018-05-03 | 5:30 | 2019-05-03 05:30 | 8.195
2018-05-03 | 6:00 | 2019-05-03 06:00 | 8.07
2018-05-03 | 6:30 | 2019-05-03 06:30 | 7.945
2018-05-03 | 7:00 | 2019-05-03 07:00 | 7.87
2018-05-03 | 7:30 | 2019-05-03 07:30 | 7.845
2018-05-03 | 8:00 | 2019-05-03 08:00 | 7.87
2018-05-03 | 8:30 | 2019-05-03 08:30 | 7.97
2018-05-03 | 9:00 | 2019-05-03 09:00 | 8.145
2018-05-03 | 9:30 | 2019-05-03 09:30 | 8.369
2018-05-03 | 10:00 | 2019-05-03 10:00 | 8.643
2018-05-03 | 10:30 | 2019-05-03 10:30 | 8.965
2018-05-03 | 11:00 | 2019-05-03 11:00 | 9.361
2018-05-03 | 11:30 | 2019-05-03 11:30 | 9.756
2018-05-03 | 12:00 | 2019-05-03 12:00 | 10.173
2018-05-03 | 12:30 | 2019-05-03 12:30 | 10.59
2018-05-03 | 13:00 | 2019-05-03 13:00 | 11.029
2018-05-03 | 13:30 | 2019-05-03 13:30 | 11.443
2018-05-03 | 14:00 | 2019-05-03 14:00 | 11.832
2018-05-03 | 14:30 | 2019-05-03 14:30 | 12.171
2018-05-03 | 15:00 | 2019-05-03 15:00 | 12.485
2018-05-03 | 15:30 | 2019-05-03 15:30 | 12.727
2018-05-03 | 16:00 | 2019-05-03 16:00 | 12.944
2018-05-03 | 16:30 | 2019-05-03 16:30 | 13.064
2018-05-03 | 17:00 | 2019-05-03 17:00 | 13.137
2018-05-03 | 17:30 | 2019-05-03 17:30 | 13.112
2018-05-03 | 18:00 | 2019-05-03 18:00 | 13.016
2018-05-03 | 18:30 | 2019-05-03 18:30 | 12.847
2018-05-03 | 19:00 | 2019-05-03 19:00 | 12.654
2018-05-03 | 19:30 | 2019-05-03 19:30 | 12.461
2018-05-03 | 20:00 | 2019-05-03 20:00 | 12.268
2018-05-03 | 20:30 | 2019-05-03 20:30 | 12.098
2018-05-03 | 21:00 | 2019-05-03 21:00 | 11.929
2018-05-03 | 21:30 | 2019-05-03 21:30 | 11.759
2018-05-03 | 22:00 | 2019-05-03 22:00 | 11.637
2018-05-03 | 22:30 | 2019-05-03 22:30 | 11.492
2018-05-03 | 23:00 | 2019-05-03 23:00 | 11.346
2018-05-03 | 23:30 | 2019-05-03 23:30 | 11.2 | 10.3872 | 7.845 | 13.137 | 1.8473 | 5.292
2018-05-04 | 0:00 | 2019-05-04 | 11.053
2018-05-04 | 0:30 | 2019-05-04 00:30 | 10.907
2018-05-04 | 1:00 | 2019-05-04 01:00 | 10.785
2018-05-04 | 1:30 | 2019-05-04 01:30 | 10.638
2018-05-04 | 2:00 | 2019-05-04 02:00 | 10.492
2018-05-04 | 2:30 | 2019-05-04 02:30 | 10.32
2018-05-04 | 3:00 | 2019-05-04 03:00 | 10.149
2018-05-04 | 3:30 | 2019-05-04 03:30 | 10.001
2018-05-04 | 4:00 | 2019-05-04 04:00 | 9.854
2018-05-04 | 4:30 | 2019-05-04 04:30 | 9.706
2018-05-04 | 5:00 | 2019-05-04 05:00 | 9.534
2018-05-04 | 5:30 | 2019-05-04 05:30 | 9.386
2018-05-04 | 6:00 | 2019-05-04 06:00 | 9.262
2018-05-04 | 6:30 | 2019-05-04 06:30 | 9.139
2018-05-04 | 7:00 | 2019-05-04 07:00 | 9.064
2018-05-04 | 7:30 | 2019-05-04 07:30 | 9.015
2018-05-04 | 8:00 | 2019-05-04 08:00 | 9.015
2018-05-04 | 8:30 | 2019-05-04 08:30 | 9.089
2018-05-04 | 9:00 | 2019-05-04 09:00 | 9.262
2018-05-04 | 9:30 | 2019-05-04 09:30 | 9.46
2018-05-04 | 10:00 | 2019-05-04 10:00 | 9.731
2018-05-04 | 10:30 | 2019-05-04 10:30 | 10.051
2018-05-04 | 11:00 | 2019-05-04 11:00 | 10.418
2018-05-04 | 11:30 | 2019-05-04 11:30 | 10.785
2018-05-04 | 12:00 | 2019-05-04 12:00 | 11.175
2018-05-04 | 12:30 | 2019-05-04 12:30 | 11.589
2018-05-04 | 13:00 | 2019-05-04 13:00 | 11.977
2018-05-04 | 13:30 | 2019-05-04 13:30 | 12.389
2018-05-04 | 14:00 | 2019-05-04 14:00 | 12.751
2018-05-04 | 14:30 | 2019-05-04 14:30 | 13.064
2018-05-04 | 15:00 | 2019-05-04 15:00 | 13.329
2018-05-04 | 15:30 | 2019-05-04 15:30 | 13.57
2018-05-04 | 16:00 | 2019-05-04 16:00 | 13.738
2018-05-04 | 16:30 | 2019-05-04 16:30 | 13.882
2018-05-04 | 17:00 | 2019-05-04 17:00 | 13.906
2018-05-04 | 17:30 | 2019-05-04 17:30 | 13.882
2018-05-04 | 18:00 | 2019-05-04 18:00 | 13.762
2018-05-04 | 18:30 | 2019-05-04 18:30 | 13.594
2018-05-04 | 19:00 | 2019-05-04 19:00 | 13.401
2018-05-04 | 19:30 | 2019-05-04 19:30 | 13.209
2018-05-04 | 20:00 | 2019-05-04 20:00 | 13.016
2018-05-04 | 20:30 | 2019-05-04 20:30 | 12.823
2018-05-04 | 21:00 | 2019-05-04 21:00 | 12.654
2018-05-04 | 21:30 | 2019-05-04 21:30 | 12.485
2018-05-04 | 22:00 | 2019-05-04 22:00 | 12.34
2018-05-04 | 22:30 | 2019-05-04 22:30 | 12.195
2018-05-04 | 23:00 | 2019-05-04 23:00 | 12.05
2018-05-04 | 23:30 | 2019-05-04 23:30 | 11.904 | 11.3709 | 9.015 | 13.906 | 1.6725 | 4.891
2018-05-05 | 0:00 | 2019-05-05 | 11.759
2018-05-05 | 0:30 | 2019-05-05 00:30 | 11.613
2018-05-05 | 1:00 | 2019-05-05 01:00 | 11.467
2018-05-05 | 1:30 | 2019-05-05 01:30 | 11.297
2018-05-05 | 2:00 | 2019-05-05 02:00 | 11.127
2018-05-05 | 2:30 | 2019-05-05 02:30 | 10.956
2018-05-05 | 3:00 | 2019-05-05 03:00 | 10.81
2018-05-05 | 3:30 | 2019-05-05 03:30 | 10.638
2018-05-05 | 4:00 | 2019-05-05 04:00 | 10.492
2018-05-05 | 4:30 | 2019-05-05 04:30 | 10.345
2018-05-05 | 5:00 | 2019-05-05 05:00 | 10.173
2018-05-05 | 5:30 | 2019-05-05 05:30 | 10.051
2018-05-05 | 6:00 | 2019-05-05 06:00 | 9.903
2018-05-05 | 6:30 | 2019-05-05 06:30 | 9.78
2018-05-05 | 7:00 | 2019-05-05 07:00 | 9.682
2018-05-05 | 7:30 | 2019-05-05 07:30 | 9.632
2018-05-05 | 8:00 | 2019-05-05 08:00 | 9.682
2018-05-05 | 8:30 | 2019-05-05 08:30 | 9.756
2018-05-05 | 9:00 | 2019-05-05 09:00 | 9.854
2018-05-05 | 9:30 | 2019-05-05 09:30 | 10.026
2018-05-05 | 10:00 | 2019-05-05 10:00 | 10.296
2018-05-05 | 10:30 | 2019-05-05 10:30 | 10.614
2018-05-05 | 11:00 | 2019-05-05 11:00 | 10.956
2018-05-05 | 11:30 | 2019-05-05 11:30 | 11.346
2018-05-05 | 12:00 | 2019-05-05 12:00 | 11.734
2018-05-05 | 12:30 | 2019-05-05 12:30 | 12.122
2018-05-05 | 13:00 | 2019-05-05 13:00 | 12.534
2018-05-05 | 13:30 | 2019-05-05 13:30 | 12.92
2018-05-05 | 14:00 | 2019-05-05 14:00 | 13.281
2018-05-05 | 14:30 | 2019-05-05 14:30 | 13.594
2018-05-05 | 15:00 | 2019-05-05 15:00 | 13.858
2018-05-05 | 15:30 | 2019-05-05 15:30 | 14.122
2018-05-05 | 16:00 | 2019-05-05 16:00 | 14.266
2018-05-05 | 16:30 | 2019-05-05 16:30 | 14.337
2018-05-05 | 17:00 | 2019-05-05 17:00 | 14.361
2018-05-05 | 17:30 | 2019-05-05 17:30 | 14.314
2018-05-05 | 18:00 | 2019-05-05 18:00 | 14.194
2018-05-05 | 18:30 | 2019-05-05 18:30 | 14.026
2018-05-05 | 19:00 | 2019-05-05 19:00 | 13.834
2018-05-05 | 19:30 | 2019-05-05 19:30 | 13.666
2018-05-05 | 20:00 | 2019-05-05 20:00 | 13.473
2018-05-05 | 20:30 | 2019-05-05 20:30 | 13.281
2018-05-05 | 21:00 | 2019-05-05 21:00 | 13.088
2018-05-05 | 21:30 | 2019-05-05 21:30 | 12.92
2018-05-05 | 22:00 | 2019-05-05 22:00 | 12.775
2018-05-05 | 22:30 | 2019-05-05 22:30 | 12.654
2018-05-05 | 23:00 | 2019-05-05 23:00 | 12.509
2018-05-05 | 23:30 | 2019-05-05 23:30 | 12.364 | 11.9267 | 9.632 | 14.361 | 1.6029 | 4.729
2018-05-06 | 0:00 | 2019-05-06 | 12.243
2018-05-06 | 0:30 | 2019-05-06 00:30 | 12.122
2018-05-06 | 1:00 | 2019-05-06 01:00 | 11.977
2018-05-06 | 1:30 | 2019-05-06 01:30 | 11.807
2018-05-06 | 2:00 | 2019-05-06 02:00 | 11.613
2018-05-06 | 2:30 | 2019-05-06 02:30 | 11.419
2018-05-06 | 3:00 | 2019-05-06 03:00 | 11.224
2018-05-06 | 3:30 | 2019-05-06 03:30 | 11.029
2018-05-06 | 4:00 | 2019-05-06 04:00 | 10.834
2018-05-06 | 4:30 | 2019-05-06 04:30 | 10.663
2018-05-06 | 5:00 | 2019-05-06 05:00 | 10.492
2018-05-06 | 5:30 | 2019-05-06 05:30 | 10.32
2018-05-06 | 6:00 | 2019-05-06 06:00 | 10.173
2018-05-06 | 6:30 | 2019-05-06 06:30 | 10.026
2018-05-06 | 7:00 | 2019-05-06 07:00 | 9.903
2018-05-06 | 7:30 | 2019-05-06 07:30 | 9.829
2018-05-06 | 8:00 | 2019-05-06 08:00 | 9.829
2018-05-06 | 8:30 | 2019-05-06 08:30 | 9.903
2018-05-06 | 9:00 | 2019-05-06 09:00 | 10.026
2018-05-06 | 9:30 | 2019-05-06 09:30 | 10.222
2018-05-06 | 10:00 | 2019-05-06 10:00 | 10.443
2018-05-06 | 10:30 | 2019-05-06 10:30 | 10.736
2018-05-06 | 11:00 | 2019-05-06 11:00 | 11.053
2018-05-06 | 11:30 | 2019-05-06 11:30 | 11.419
2018-05-06 | 12:00 | 2019-05-06 12:00 | 11.783
2018-05-06 | 12:30 | 2019-05-06 12:30 | 12.147
2018-05-06 | 13:00 | 2019-05-06 13:00 | 12.509
2018-05-06 | 13:30 | 2019-05-06 13:30 | 12.896
2018-05-06 | 14:00 | 2019-05-06 14:00 | 13.233
2018-05-06 | 14:30 | 2019-05-06 14:30 | 13.57
2018-05-06 | 15:00 | 2019-05-06 15:00 | 13.834
2018-05-06 | 15:30 | 2019-05-06 15:30 | 14.074
2018-05-06 | 16:00 | 2019-05-06 16:00 | 14.242
2018-05-06 | 16:30 | 2019-05-06 16:30 | 14.337
2018-05-06 | 17:00 | 2019-05-06 17:00 | 14.361
2018-05-06 | 17:30 | 2019-05-06 17:30 | 14.314
2018-05-06 | 18:00 | 2019-05-06 18:00 | 14.17
2018-05-06 | 18:30 | 2019-05-06 18:30 | 13.978
2018-05-06 | 19:00 | 2019-05-06 19:00 | 13.786
2018-05-06 | 19:30 | 2019-05-06 19:30 | 13.594
2018-05-06 | 20:00 | 2019-05-06 20:00 | 13.401
2018-05-06 | 20:30 | 2019-05-06 20:30 | 13.209
2018-05-06 | 21:00 | 2019-05-06 21:00 | 13.064
2018-05-06 | 21:30 | 2019-05-06 21:30 | 12.92
2018-05-06 | 22:00 | 2019-05-06 22:00 | 12.775
2018-05-06 | 22:30 | 2019-05-06 22:30 | 12.63
2018-05-06 | 23:00 | 2019-05-06 23:00 | 12.461
2018-05-06 | 23:30 | 2019-05-06 23:30 | 12.34 | 12.0611 | 9.829 | 14.361 | 1.4822 | 4.532
2018-05-07 | 0:00 | 2019-05-07 | 12.195
2018-05-07 | 0:30 | 2019-05-07 00:30 | 12.05
2018-05-07 | 1:00 | 2019-05-07 01:00 | 11.88
2018-05-07 | 1:30 | 2019-05-07 01:30 | 11.71
2018-05-07 | 2:00 | 2019-05-07 02:00 | 11.492
2018-05-07 | 2:30 | 2019-05-07 02:30 | 11.248
2018-05-07 | 3:00 | 2019-05-07 03:00 | 11.029
2018-05-07 | 3:30 | 2019-05-07 03:30 | 10.81
2018-05-07 | 4:00 | 2019-05-07 04:00 | 10.614
2018-05-07 | 4:30 | 2019-05-07 04:30 | 10.443
2018-05-07 | 5:00 | 2019-05-07 05:00 | 10.271
2018-05-07 | 5:30 | 2019-05-07 05:30 | 10.1
2018-05-07 | 6:00 | 2019-05-07 06:00 | 9.977
2018-05-07 | 6:30 | 2019-05-07 06:30 | 9.854
2018-05-07 | 7:00 | 2019-05-07 07:00 | 9.805
2018-05-07 | 7:30 | 2019-05-07 07:30 | 9.78
2018-05-07 | 8:00 | 2019-05-07 08:00 | 9.78
2018-05-07 | 8:30 | 2019-05-07 08:30 | 9.829
2018-05-07 | 9:00 | 2019-05-07 09:00 | 9.952
2018-05-07 | 9:30 | 2019-05-07 09:30 | 10.1
2018-05-07 | 10:00 | 2019-05-07 10:00 | 10.296
2018-05-07 | 10:30 | 2019-05-07 10:30 | 10.565
2018-05-07 | 11:00 | 2019-05-07 11:00 | 10.81
2018-05-07 | 11:30 | 2019-05-07 11:30 | 11.2
2018-05-07 | 12:00 | 2019-05-07 12:00 | 11.54
2018-05-07 | 12:30 | 2019-05-07 12:30 | 11.88
2018-05-07 | 13:00 | 2019-05-07 13:00 | 12.195
2018-05-07 | 13:30 | 2019-05-07 13:30 | 12.582
2018-05-07 | 14:00 | 2019-05-07 14:00 | 12.896
2018-05-07 | 14:30 | 2019-05-07 14:30 | 13.233
2018-05-07 | 15:00 | 2019-05-07 15:00 | 13.473
2018-05-07 | 15:30 | 2019-05-07 15:30 | 13.69
2018-05-07 | 16:00 | 2019-05-07 16:00 | 13.81
2018-05-07 | 16:30 | 2019-05-07 16:30 | 13.858
2018-05-07 | 17:00 | 2019-05-07 17:00 | 13.834
2018-05-07 | 17:30 | 2019-05-07 17:30 | 13.786
2018-05-07 | 18:00 | 2019-05-07 18:00 | 13.666
2018-05-07 | 18:30 | 2019-05-07 18:30 | 13.57
2018-05-07 | 19:00 | 2019-05-07 19:00 | 13.401
2018-05-07 | 19:30 | 2019-05-07 19:30 | 13.209
2018-05-07 | 20:00 | 2019-05-07 20:00 | 13.016
2018-05-07 | 20:30 | 2019-05-07 20:30 | 12.823
2018-05-07 | 21:00 | 2019-05-07 21:00 | 12.654
2018-05-07 | 21:30 | 2019-05-07 21:30 | 12.485
2018-05-07 | 22:00 | 2019-05-07 22:00 | 12.34
2018-05-07 | 22:30 | 2019-05-07 22:30 | 12.195
2018-05-07 | 23:00 | 2019-05-07 23:00 | 12.074
2018-05-07 | 23:30 | 2019-05-07 23:30 | 11.929 | 11.7902 | 9.78 | 13.858 | 1.3644 | 4.078
2018-05-08 | 0:00 | 2019-05-08 | 11.807
2018-05-08 | 0:30 | 2019-05-08 00:30 | 11.662
2018-05-08 | 1:00 | 2019-05-08 01:00 | 11.54
2018-05-08 | 1:30 | 2019-05-08 01:30 | 11.37
2018-05-08 | 2:00 | 2019-05-08 02:00 | 11.2
2018-05-08 | 2:30 | 2019-05-08 02:30 | 11.029
2018-05-08 | 3:00 | 2019-05-08 03:00 | 10.834
2018-05-08 | 3:30 | 2019-05-08 03:30 | 10.663
2018-05-08 | 4:00 | 2019-05-08 04:00 | 10.467
2018-05-08 | 4:30 | 2019-05-08 04:30 | 10.296
2018-05-08 | 5:00 | 2019-05-08 05:00 | 10.124
2018-05-08 | 5:30 | 2019-05-08 05:30 | 9.952
2018-05-08 | 6:00 | 2019-05-08 06:00 | 9.805
2018-05-08 | 6:30 | 2019-05-08 06:30 | 9.682
2018-05-08 | 7:00 | 2019-05-08 07:00 | 9.583
2018-05-08 | 7:30 | 2019-05-08 07:30 | 9.558
2018-05-08 | 8:00 | 2019-05-08 08:00 | 9.583
2018-05-08 | 8:30 | 2019-05-08 08:30 | 9.682
2018-05-08 | 9:00 | 2019-05-08 09:00 | 9.854
2018-05-08 | 9:30 | 2019-05-08 09:30 | 10.051
2018-05-08 | 10:00 | 2019-05-08 10:00 | 10.296
2018-05-08 | 10:30 | 2019-05-08 10:30 | 10.614
2018-05-08 | 11:00 | 2019-05-08 11:00 | 10.932
2018-05-08 | 11:30 | 2019-05-08 11:30 | 11.2
2018-05-08 | 12:00 | 2019-05-08 12:00 | 11.467
2018-05-08 | 12:30 | 2019-05-08 12:30 | 11.71
2018-05-08 | 13:00 | 2019-05-08 13:00 | 11.904
2018-05-08 | 13:30 | 2019-05-08 13:30 | 11.88
2018-05-08 | 14:00 | 2019-05-08 14:00 | 11.88
2018-05-08 | 14:30 | 2019-05-08 14:30 | 11.832
2018-05-08 | 15:00 | 2019-05-08 15:00 | 11.783
2018-05-08 | 15:30 | 2019-05-08 15:30 | 11.759
2018-05-08 | 16:00 | 2019-05-08 16:00 | 11.807
2018-05-08 | 16:30 | 2019-05-08 16:30 | 11.832
2018-05-08 | 17:00 | 2019-05-08 17:00 | 11.88
2018-05-08 | 17:30 | 2019-05-08 17:30 | 11.904
2018-05-08 | 18:00 | 2019-05-08 18:00 | 11.904
2018-05-08 | 18:30 | 2019-05-08 18:30 | 11.929
2018-05-08 | 19:00 | 2019-05-08 19:00 | 11.929
2018-05-08 | 19:30 | 2019-05-08 19:30 | 11.88
2018-05-08 | 20:00 | 2019-05-08 20:00 | 11.759
2018-05-08 | 20:30 | 2019-05-08 20:30 | 11.637
2018-05-08 | 21:00 | 2019-05-08 21:00 | 11.54
2018-05-08 | 21:30 | 2019-05-08 21:30 | 11.443
2018-05-08 | 22:00 | 2019-05-08 22:00 | 11.394
2018-05-08 | 22:30 | 2019-05-08 22:30 | 11.321
2018-05-08 | 23:00 | 2019-05-08 23:00 | 11.248
2018-05-08 | 23:30 | 2019-05-08 23:30 | 11.2 | 11.096 | 9.558 | 11.929 | 0.81025 | 2.371
2018-05-09 | 0:00 | 2019-05-09 | 11.102
2018-05-09 | 0:30 | 2019-05-09 00:30 | 10.98
2018-05-09 | 1:00 | 2019-05-09 01:00 | 10.834
2018-05-09 | 1:30 | 2019-05-09 01:30 | 10.663
2018-05-09 | 2:00 | 2019-05-09 02:00 | 10.516
2018-05-09 | 2:30 | 2019-05-09 02:30 | 10.394
2018-05-09 | 3:00 | 2019-05-09 03:00 | 10.271
2018-05-09 | 3:30 | 2019-05-09 03:30 | 10.173
2018-05-09 | 4:00 | 2019-05-09 04:00 | 10.075
2018-05-09 | 4:30 | 2019-05-09 04:30 | 10.001
2018-05-09 | 5:00 | 2019-05-09 05:00 | 9.903
2018-05-09 | 5:30 | 2019-05-09 05:30 | 9.805
2018-05-09 | 6:00 | 2019-05-09 06:00 | 9.731
2018-05-09 | 6:30 | 2019-05-09 06:30 | 9.657
2018-05-09 | 7:00 | 2019-05-09 07:00 | 9.632
2018-05-09 | 7:30 | 2019-05-09 07:30 | 9.632
2018-05-09 | 8:00 | 2019-05-09 08:00 | 9.657
2018-05-09 | 8:30 | 2019-05-09 08:30 | 9.78
2018-05-09 | 9:00 | 2019-05-09 09:00 | 9.952
2018-05-09 | 9:30 | 2019-05-09 09:30 | 10.173
2018-05-09 | 10:00 | 2019-05-09 10:00 | 10.418
2018-05-09 | 10:30 | 2019-05-09 10:30 | 10.736
2018-05-09 | 11:00 | 2019-05-09 11:00 | 11.102
2018-05-09 | 11:30 | 2019-05-09 11:30 | 11.443
2018-05-09 | 12:00 | 2019-05-09 12:00 | 11.759
2018-05-09 | 12:30 | 2019-05-09 12:30 | 11.953
2018-05-09 | 13:00 | 2019-05-09 13:00 | 12.243
2018-05-09 | 13:30 | 2019-05-09 13:30 | 12.63
2018-05-09 | 14:00 | 2019-05-09 14:00 | 12.992
2018-05-09 | 14:30 | 2019-05-09 14:30 | 13.329
2018-05-09 | 15:00 | 2019-05-09 15:00 | 13.57
2018-05-09 | 15:30 | 2019-05-09 15:30 | 13.762
2018-05-09 | 16:00 | 2019-05-09 16:00 | 13.882
2018-05-09 | 16:30 | 2019-05-09 16:30 | 13.93
2018-05-09 | 17:00 | 2019-05-09 17:00 | 13.906
2018-05-09 | 17:30 | 2019-05-09 17:30 | 13.81
2018-05-09 | 18:00 | 2019-05-09 18:00 | 13.666
2018-05-09 | 18:30 | 2019-05-09 18:30 | 13.473
2018-05-09 | 19:00 | 2019-05-09 19:00 | 13.185
2018-05-09 | 19:30 | 2019-05-09 19:30 | 12.92
2018-05-09 | 20:00 | 2019-05-09 20:00 | 12.678
2018-05-09 | 20:30 | 2019-05-09 20:30 | 12.413
2018-05-09 | 21:00 | 2019-05-09 21:00 | 12.219
2018-05-09 | 21:30 | 2019-05-09 21:30 | 12.025
2018-05-09 | 22:00 | 2019-05-09 22:00 | 11.88
2018-05-09 | 22:30 | 2019-05-09 22:30 | 11.734
2018-05-09 | 23:00 | 2019-05-09 23:00 | 11.613
2018-05-09 | 23:30 | 2019-05-09 23:30 | 11.467 | 11.5348 | 9.632 | 13.93 | 1.4518 | 4.298
2018-05-10 | 0:00 | 2019-05-10 | 11.321
2018-05-10 | 0:30 | 2019-05-10 00:30 | 11.151
2018-05-10 | 1:00 | 2019-05-10 01:00 | 10.956
2018-05-10 | 1:30 | 2019-05-10 01:30 | 10.785
2018-05-10 | 2:00 | 2019-05-10 02:00 | 10.614
2018-05-10 | 2:30 | 2019-05-10 02:30 | 10.443
2018-05-10 | 3:00 | 2019-05-10 03:00 | 10.271
2018-05-10 | 3:30 | 2019-05-10 03:30 | 10.1
2018-05-10 | 4:00 | 2019-05-10 04:00 | 9.928
2018-05-10 | 4:30 | 2019-05-10 04:30 | 9.78
2018-05-10 | 5:00 | 2019-05-10 05:00 | 9.632
2018-05-10 | 5:30 | 2019-05-10 05:30 | 9.485
2018-05-10 | 6:00 | 2019-05-10 06:00 | 9.361
2018-05-10 | 6:30 | 2019-05-10 06:30 | 9.262
2018-05-10 | 7:00 | 2019-05-10 07:00 | 9.188
2018-05-10 | 7:30 | 2019-05-10 07:30 | 9.163
2018-05-10 | 8:00 | 2019-05-10 08:00 | 9.213
2018-05-10 | 8:30 | 2019-05-10 08:30 | 9.336
2018-05-10 | 9:00 | 2019-05-10 09:00 | 9.534
2018-05-10 | 9:30 | 2019-05-10 09:30 | 9.756
2018-05-10 | 10:00 | 2019-05-10 10:00 | 10.026
2018-05-10 | 10:30 | 2019-05-10 10:30 | 10.345
2018-05-10 | 11:00 | 2019-05-10 11:00 | 10.712
2018-05-10 | 11:30 | 2019-05-10 11:30 | 11.078
2018-05-10 | 12:00 | 2019-05-10 12:00 | 11.467
2018-05-10 | 12:30 | 2019-05-10 12:30 | 11.856
2018-05-10 | 13:00 | 2019-05-10 13:00 | 12.243
2018-05-10 | 13:30 | 2019-05-10 13:30 | 12.606
2018-05-10 | 14:00 | 2019-05-10 14:00 | 12.944
2018-05-10 | 14:30 | 2019-05-10 14:30 | 13.257
2018-05-10 | 15:00 | 2019-05-10 15:00 | 13.522
2018-05-10 | 15:30 | 2019-05-10 15:30 | 13.714
2018-05-10 | 16:00 | 2019-05-10 16:00 | 13.882
2018-05-10 | 16:30 | 2019-05-10 16:30 | 13.978
2018-05-10 | 17:00 | 2019-05-10 17:00 | 14.026
2018-05-10 | 17:30 | 2019-05-10 17:30 | 14.002
2018-05-10 | 18:00 | 2019-05-10 18:00 | 13.906
2018-05-10 | 18:30 | 2019-05-10 18:30 | 13.762
2018-05-10 | 19:00 | 2019-05-10 19:00 | 13.546
2018-05-10 | 19:30 | 2019-05-10 19:30 | 13.377
2018-05-10 | 20:00 | 2019-05-10 20:00 | 13.209
2018-05-10 | 20:30 | 2019-05-10 20:30 | 13.016
2018-05-10 | 21:00 | 2019-05-10 21:00 | 12.847
2018-05-10 | 21:30 | 2019-05-10 21:30 | 12.703
2018-05-10 | 22:00 | 2019-05-10 22:00 | 12.509
2018-05-10 | 22:30 | 2019-05-10 22:30 | 12.364
2018-05-10 | 23:00 | 2019-05-10 23:00 | 12.219
2018-05-10 | 23:30 | 2019-05-10 23:30 | 12.074 | 11.5514 | 9.163 | 14.026 | 1.6691 | 4.863
2018-05-11 | 0:00 | 2019-05-11 | 11.953
2018-05-11 | 0:30 | 2019-05-11 00:30 | 11.807
2018-05-11 | 1:00 | 2019-05-11 01:00 | 11.662
2018-05-11 | 1:30 | 2019-05-11 01:30 | 11.54
2018-05-11 | 2:00 | 2019-05-11 02:00 | 11.394
2018-05-11 | 2:30 | 2019-05-11 02:30 | 11.248
2018-05-11 | 3:00 | 2019-05-11 03:00 | 11.102
2018-05-11 | 3:30 | 2019-05-11 03:30 | 10.956
2018-05-11 | 4:00 | 2019-05-11 04:00 | 10.81
2018-05-11 | 4:30 | 2019-05-11 04:30 | 10.663
2018-05-11 | 5:00 | 2019-05-11 05:00 | 10.541
2018-05-11 | 5:30 | 2019-05-11 05:30 | 10.394
2018-05-11 | 6:00 | 2019-05-11 06:00 | 10.247
2018-05-11 | 6:30 | 2019-05-11 06:30 | 10.124
2018-05-11 | 7:00 | 2019-05-11 07:00 | 10.075
2018-05-11 | 7:30 | 2019-05-11 07:30 | 10.075
2018-05-11 | 8:00 | 2019-05-11 08:00 | 10.124
2018-05-11 | 8:30 | 2019-05-11 08:30 | 10.247
2018-05-11 | 9:00 | 2019-05-11 09:00 | 10.467
2018-05-11 | 9:30 | 2019-05-11 09:30 | 10.712
2018-05-11 | 10:00 | 2019-05-11 10:00 | 11.005
2018-05-11 | 10:30 | 2019-05-11 10:30 | 11.346
2018-05-11 | 11:00 | 2019-05-11 11:00 | 11.71
2018-05-11 | 11:30 | 2019-05-11 11:30 | 12.098
2018-05-11 | 12:00 | 2019-05-11 12:00 | 12.461
2018-05-11 | 12:30 | 2019-05-11 12:30 | 12.871
2018-05-11 | 13:00 | 2019-05-11 13:00 | 13.233
2018-05-11 | 13:30 | 2019-05-11 13:30 | 13.618
2018-05-11 | 14:00 | 2019-05-11 14:00 | 13.954
2018-05-11 | 14:30 | 2019-05-11 14:30 | 14.266
2018-05-11 | 15:00 | 2019-05-11 15:00 | 14.505
2018-05-11 | 15:30 | 2019-05-11 15:30 | 14.721
2018-05-11 | 16:00 | 2019-05-11 16:00 | 14.888
2018-05-11 | 16:30 | 2019-05-11 16:30 | 14.984
2018-05-11 | 17:00 | 2019-05-11 17:00 | 15.031
2018-05-11 | 17:30 | 2019-05-11 17:30 | 15.008
2018-05-11 | 18:00 | 2019-05-11 18:00 | 14.912
2018-05-11 | 18:30 | 2019-05-11 18:30 | 14.745
2018-05-11 | 19:00 | 2019-05-11 19:00 | 14.577
2018-05-11 | 19:30 | 2019-05-11 19:30 | 14.361
2018-05-11 | 20:00 | 2019-05-11 20:00 | 14.194
2018-05-11 | 20:30 | 2019-05-11 20:30 | 13.978
2018-05-11 | 21:00 | 2019-05-11 21:00 | 13.786
2018-05-11 | 21:30 | 2019-05-11 21:30 | 13.618
2018-05-11 | 22:00 | 2019-05-11 22:00 | 13.449
2018-05-11 | 22:30 | 2019-05-11 22:30 | 13.257
2018-05-11 | 23:00 | 2019-05-11 23:00 | 13.112
2018-05-11 | 23:30 | 2019-05-11 23:30 | 12.944 | 12.4744 | 10.075 | 15.031 | 1.7148 | 4.956
2018-05-12 | 0:00 | 2019-05-12 | 12.799
2018-05-12 | 0:30 | 2019-05-12 00:30 | 12.703
2018-05-12 | 1:00 | 2019-05-12 01:00 | 12.582
2018-05-12 | 1:30 | 2019-05-12 01:30 | 12.485
2018-05-12 | 2:00 | 2019-05-12 02:00 | 12.364
2018-05-12 | 2:30 | 2019-05-12 02:30 | 12.268
2018-05-12 | 3:00 | 2019-05-12 03:00 | 12.122
2018-05-12 | 3:30 | 2019-05-12 03:30 | 11.977
2018-05-12 | 4:00 | 2019-05-12 04:00 | 11.856
2018-05-12 | 4:30 | 2019-05-12 04:30 | 11.686
2018-05-12 | 5:00 | 2019-05-12 05:00 | 11.54
2018-05-12 | 5:30 | 2019-05-12 05:30 | 11.394
2018-05-12 | 6:00 | 2019-05-12 06:00 | 11.273
2018-05-12 | 6:30 | 2019-05-12 06:30 | 11.151
2018-05-12 | 7:00 | 2019-05-12 07:00 | 11.078
2018-05-12 | 7:30 | 2019-05-12 07:30 | 11.053
2018-05-12 | 8:00 | 2019-05-12 08:00 | 11.102
2018-05-12 | 8:30 | 2019-05-12 08:30 | 11.2
2018-05-12 | 9:00 | 2019-05-12 09:00 | 11.37
2018-05-12 | 9:30 | 2019-05-12 09:30 | 11.589
2018-05-12 | 10:00 | 2019-05-12 10:00 | 11.856
2018-05-12 | 10:30 | 2019-05-12 10:30 | 12.171
2018-05-12 | 11:00 | 2019-05-12 11:00 | 12.509
2018-05-12 | 11:30 | 2019-05-12 11:30 | 12.871
2018-05-12 | 12:00 | 2019-05-12 12:00 | 13.233
2018-05-12 | 12:30 | 2019-05-12 12:30 | 13.57
2018-05-12 | 13:00 | 2019-05-12 13:00 | 13.954
2018-05-12 | 13:30 | 2019-05-12 13:30 | 14.29
2018-05-12 | 14:00 | 2019-05-12 14:00 | 14.529
2018-05-12 | 14:30 | 2019-05-12 14:30 | 14.745
2018-05-12 | 15:00 | 2019-05-12 15:00 | 14.984
2018-05-12 | 15:30 | 2019-05-12 15:30 | 14.912
2018-05-12 | 16:00 | 2019-05-12 16:00 | 14.984
2018-05-12 | 16:30 | 2019-05-12 16:30 | 14.984
2018-05-12 | 17:00 | 2019-05-12 17:00 | 14.936
2018-05-12 | 17:30 | 2019-05-12 17:30 | 14.984
2018-05-12 | 18:00 | 2019-05-12 18:00 | 14.864
2018-05-12 | 18:30 | 2019-05-12 18:30 | 14.792
2018-05-12 | 19:00 | 2019-05-12 19:00 | 14.649
2018-05-12 | 19:30 | 2019-05-12 19:30 | 14.481
2018-05-12 | 20:00 | 2019-05-12 20:00 | 14.29
2018-05-12 | 20:30 | 2019-05-12 20:30 | 14.098
2018-05-12 | 21:00 | 2019-05-12 21:00 | 13.93
2018-05-12 | 21:30 | 2019-05-12 21:30 | 13.786
2018-05-12 | 22:00 | 2019-05-12 22:00 | 13.642
2018-05-12 | 22:30 | 2019-05-12 22:30 | 13.497
2018-05-12 | 23:00 | 2019-05-12 23:00 | 13.329
2018-05-12 | 23:30 | 2019-05-12 23:30 | 13.185 | 13.076 | 11.053 | 14.984 | 1.3579 | 3.931
2018-05-13 | 0:00 | 2019-05-13 | 13.04
2018-05-13 | 0:30 | 2019-05-13 00:30 | 12.92
2018-05-13 | 1:00 | 2019-05-13 01:00 | 12.775
2018-05-13 | 1:30 | 2019-05-13 01:30 | 12.654
2018-05-13 | 2:00 | 2019-05-13 02:00 | 12.509
2018-05-13 | 2:30 | 2019-05-13 02:30 | 12.413
2018-05-13 | 3:00 | 2019-05-13 03:00 | 12.268
2018-05-13 | 3:30 | 2019-05-13 03:30 | 12.147
2018-05-13 | 4:00 | 2019-05-13 04:00 | 12.025
2018-05-13 | 4:30 | 2019-05-13 04:30 | 11.88
2018-05-13 | 5:00 | 2019-05-13 05:00 | 11.734
2018-05-13 | 5:30 | 2019-05-13 05:30 | 11.613
2018-05-13 | 6:00 | 2019-05-13 06:00 | 11.467
2018-05-13 | 6:30 | 2019-05-13 06:30 | 11.346
2018-05-13 | 7:00 | 2019-05-13 07:00 | 11.248
2018-05-13 | 7:30 | 2019-05-13 07:30 | 11.224
2018-05-13 | 8:00 | 2019-05-13 08:00 | 11.273
2018-05-13 | 8:30 | 2019-05-13 08:30 | 11.37
2018-05-13 | 9:00 | 2019-05-13 09:00 | 11.565
2018-05-13 | 9:30 | 2019-05-13 09:30 | 11.783
2018-05-13 | 10:00 | 2019-05-13 10:00 | 12.05
2018-05-13 | 10:30 | 2019-05-13 10:30 | 12.364
2018-05-13 | 11:00 | 2019-05-13 11:00 | 12.727
2018-05-13 | 11:30 | 2019-05-13 11:30 | 13.064
2018-05-13 | 12:00 | 2019-05-13 12:00 | 13.425
2018-05-13 | 12:30 | 2019-05-13 12:30 | 13.786
2018-05-13 | 13:00 | 2019-05-13 13:00 | 14.122
2018-05-13 | 13:30 | 2019-05-13 13:30 | 14.409
2018-05-13 | 14:00 | 2019-05-13 14:00 | 14.601
2018-05-13 | 14:30 | 2019-05-13 14:30 | 14.649
2018-05-13 | 15:00 | 2019-05-13 15:00 | 14.745
2018-05-13 | 15:30 | 2019-05-13 15:30 | 14.649
2018-05-13 | 16:00 | 2019-05-13 16:00 | 14.649
2018-05-13 | 16:30 | 2019-05-13 16:30 | 14.768
2018-05-13 | 17:00 | 2019-05-13 17:00 | 14.745
2018-05-13 | 17:30 | 2019-05-13 17:30 | 14.721
2018-05-13 | 18:00 | 2019-05-13 18:00 | 14.673
2018-05-13 | 18:30 | 2019-05-13 18:30 | 14.529
2018-05-13 | 19:00 | 2019-05-13 19:00 | 14.385
2018-05-13 | 19:30 | 2019-05-13 19:30 | 14.242
2018-05-13 | 20:00 | 2019-05-13 20:00 | 14.098
2018-05-13 | 20:30 | 2019-05-13 20:30 | 13.93
2018-05-13 | 21:00 | 2019-05-13 21:00 | 13.738
2018-05-13 | 21:30 | 2019-05-13 21:30 | 13.57
2018-05-13 | 22:00 | 2019-05-13 22:00 | 13.401
2018-05-13 | 22:30 | 2019-05-13 22:30 | 13.233
2018-05-13 | 23:00 | 2019-05-13 23:00 | 13.064
2018-05-13 | 23:30 | 2019-05-13 23:30 | 12.92 | 13.094 | 11.224 | 14.768 | 1.2021 | 3.544
2018-05-14 | 0:00 | 2019-05-14 | 12.775
2018-05-14 | 0:30 | 2019-05-14 00:30 | 12.606
2018-05-14 | 1:00 | 2019-05-14 01:00 | 12.461
2018-05-14 | 1:30 | 2019-05-14 01:30 | 12.316
2018-05-14 | 2:00 | 2019-05-14 02:00 | 12.195
2018-05-14 | 2:30 | 2019-05-14 02:30 | 12.074
2018-05-14 | 3:00 | 2019-05-14 03:00 | 11.953
2018-05-14 | 3:30 | 2019-05-14 03:30 | 11.807
2018-05-14 | 4:00 | 2019-05-14 04:00 | 11.686
2018-05-14 | 4:30 | 2019-05-14 04:30 | 11.565
2018-05-14 | 5:00 | 2019-05-14 05:00 | 11.443
2018-05-14 | 5:30 | 2019-05-14 05:30 | 11.346
2018-05-14 | 6:00 | 2019-05-14 06:00 | 11.248
2018-05-14 | 6:30 | 2019-05-14 06:30 | 11.2
2018-05-14 | 7:00 | 2019-05-14 07:00 | 11.151
2018-05-14 | 7:30 | 2019-05-14 07:30 | 11.102
2018-05-14 | 8:00 | 2019-05-14 08:00 | 11.102
2018-05-14 | 8:30 | 2019-05-14 08:30 | 11.2
2018-05-14 | 9:00 | 2019-05-14 09:00 | 11.346
2018-05-14 | 9:30 | 2019-05-14 09:30 | 11.516
2018-05-14 | 10:00 | 2019-05-14 10:00 | 11.734
2018-05-14 | 10:30 | 2019-05-14 10:30 | 12.001
2018-05-14 | 11:00 | 2019-05-14 11:00 | 12.316
2018-05-14 | 11:30 | 2019-05-14 11:30 | 12.509
2018-05-14 | 12:00 | 2019-05-14 12:00 | 12.63
2018-05-14 | 12:30 | 2019-05-14 12:30 | 12.63
2018-05-14 | 13:00 | 2019-05-14 13:00 | 12.654
2018-05-14 | 13:30 | 2019-05-14 13:30 | 12.751
2018-05-14 | 14:00 | 2019-05-14 14:00 | 12.944
2018-05-14 | 14:30 | 2019-05-14 14:30 | 13.016
2018-05-14 | 15:00 | 2019-05-14 15:00 | 13.088
2018-05-14 | 15:30 | 2019-05-14 15:30 | 13.064
2018-05-14 | 16:00 | 2019-05-14 16:00 | 13.016
2018-05-14 | 16:30 | 2019-05-14 16:30 | 12.968
2018-05-14 | 17:00 | 2019-05-14 17:00 | 12.92
2018-05-14 | 17:30 | 2019-05-14 17:30 | 12.847
2018-05-14 | 18:00 | 2019-05-14 18:00 | 12.799
2018-05-14 | 18:30 | 2019-05-14 18:30 | 12.703
2018-05-14 | 19:00 | 2019-05-14 19:00 | 12.654
2018-05-14 | 19:30 | 2019-05-14 19:30 | 12.606
2018-05-14 | 20:00 | 2019-05-14 20:00 | 12.558
2018-05-14 | 20:30 | 2019-05-14 20:30 | 12.485
2018-05-14 | 21:00 | 2019-05-14 21:00 | 12.437
2018-05-14 | 21:30 | 2019-05-14 21:30 | 12.364
2018-05-14 | 22:00 | 2019-05-14 22:00 | 12.316
2018-05-14 | 22:30 | 2019-05-14 22:30 | 12.243
2018-05-14 | 23:00 | 2019-05-14 23:00 | 12.195
2018-05-14 | 23:30 | 2019-05-14 23:30 | 12.147 | 12.2226 | 11.102 | 13.088 | 0.61634 | 1.986
2018-05-15 | 0:00 | 2019-05-15 | 12.122
2018-05-15 | 0:30 | 2019-05-15 00:30 | 12.05
2018-05-15 | 1:00 | 2019-05-15 01:00 | 12.001
2018-05-15 | 1:30 | 2019-05-15 01:30 | 11.929
2018-05-15 | 2:00 | 2019-05-15 02:00 | 11.856
2018-05-15 | 2:30 | 2019-05-15 02:30 | 11.783
2018-05-15 | 3:00 | 2019-05-15 03:00 | 11.734
2018-05-15 | 3:30 | 2019-05-15 03:30 | 11.686
2018-05-15 | 4:00 | 2019-05-15 04:00 | 11.613
2018-05-15 | 4:30 | 2019-05-15 04:30 | 11.54
2018-05-15 | 5:00 | 2019-05-15 05:00 | 11.492
2018-05-15 | 5:30 | 2019-05-15 05:30 | 11.443
2018-05-15 | 6:00 | 2019-05-15 06:00 | 11.419
2018-05-15 | 6:30 | 2019-05-15 06:30 | 11.394
2018-05-15 | 7:00 | 2019-05-15 07:00 | 11.394
2018-05-15 | 7:30 | 2019-05-15 07:30 | 11.394
2018-05-15 | 8:00 | 2019-05-15 08:00 | 11.419
2018-05-15 | 8:30 | 2019-05-15 08:30 | 11.443
2018-05-15 | 9:00 | 2019-05-15 09:00 | 11.492
2018-05-15 | 9:30 | 2019-05-15 09:30 | 11.54
2018-05-15 | 10:00 | 2019-05-15 10:00 | 11.589
2018-05-15 | 10:30 | 2019-05-15 10:30 | 11.637
2018-05-15 | 11:00 | 2019-05-15 11:00 | 11.783
2018-05-15 | 11:30 | 2019-05-15 11:30 | 11.88
2018-05-15 | 12:00 | 2019-05-15 12:00 | 11.977
2018-05-15 | 12:30 | 2019-05-15 12:30 | 11.977
2018-05-15 | 13:00 | 2019-05-15 13:00 | 11.977
2018-05-15 | 13:30 | 2019-05-15 13:30 | 12.001
2018-05-15 | 14:00 | 2019-05-15 14:00 | 12.025
2018-05-15 | 14:30 | 2019-05-15 14:30 | 12.025
2018-05-15 | 15:00 | 2019-05-15 15:00 | 12.025
2018-05-15 | 15:30 | 2019-05-15 15:30 | 12.025
2018-05-15 | 16:00 | 2019-05-15 16:00 | 12.001
2018-05-15 | 16:30 | 2019-05-15 16:30 | 12.025
2018-05-15 | 17:00 | 2019-05-15 17:00 | 12.025
2018-05-15 | 17:30 | 2019-05-15 17:30 | 12.025
2018-05-15 | 18:00 | 2019-05-15 18:00 | 12.05
2018-05-15 | 18:30 | 2019-05-15 18:30 | 12.025
2018-05-15 | 19:00 | 2019-05-15 19:00 | 11.977
2018-05-15 | 19:30 | 2019-05-15 19:30 | 11.904
2018-05-15 | 20:00 | 2019-05-15 20:00 | 11.807
2018-05-15 | 20:30 | 2019-05-15 20:30 | 11.734
2018-05-15 | 21:00 | 2019-05-15 21:00 | 11.637
2018-05-15 | 21:30 | 2019-05-15 21:30 | 11.54
2018-05-15 | 22:00 | 2019-05-15 22:00 | 11.467
2018-05-15 | 22:30 | 2019-05-15 22:30 | 11.419
2018-05-15 | 23:00 | 2019-05-15 23:00 | 11.346
2018-05-15 | 23:30 | 2019-05-15 23:30 | 11.321 | 11.7493 | 11.321 | 12.122 | 0.25569 | 0.801
2018-05-16 | 0:00 | 2019-05-16 | 11.273
2018-05-16 | 0:30 | 2019-05-16 00:30 | 11.248
2018-05-16 | 1:00 | 2019-05-16 01:00 | 11.224
2018-05-16 | 1:30 | 2019-05-16 01:30 | 11.2
2018-05-16 | 2:00 | 2019-05-16 02:00 | 11.151
2018-05-16 | 2:30 | 2019-05-16 02:30 | 11.102
2018-05-16 | 3:00 | 2019-05-16 03:00 | 11.053
2018-05-16 | 3:30 | 2019-05-16 03:30 | 11.029
2018-05-16 | 4:00 | 2019-05-16 04:00 | 11.005
2018-05-16 | 4:30 | 2019-05-16 04:30 | 10.98
2018-05-16 | 5:00 | 2019-05-16 05:00 | 10.956
2018-05-16 | 5:30 | 2019-05-16 05:30 | 10.907
2018-05-16 | 6:00 | 2019-05-16 06:00 | 10.834
2018-05-16 | 6:30 | 2019-05-16 06:30 | 10.761
2018-05-16 | 7:00 | 2019-05-16 07:00 | 10.712
2018-05-16 | 7:30 | 2019-05-16 07:30 | 10.712
2018-05-16 | 8:00 | 2019-05-16 08:00 | 10.687
2018-05-16 | 8:30 | 2019-05-16 08:30 | 10.712
2018-05-16 | 9:00 | 2019-05-16 09:00 | 10.761
2018-05-16 | 9:30 | 2019-05-16 09:30 | 10.81
2018-05-16 | 10:00 | 2019-05-16 10:00 | 10.883
2018-05-16 | 10:30 | 2019-05-16 10:30 | 10.834
2018-05-16 | 11:00 | 2019-05-16 11:00 | 10.761
2018-05-16 | 11:30 | 2019-05-16 11:30 | 10.663
2018-05-16 | 12:00 | 2019-05-16 12:00 | 10.614
2018-05-16 | 12:30 | 2019-05-16 12:30 | 10.614
2018-05-16 | 13:00 | 2019-05-16 13:00 | 10.638
2018-05-16 | 13:30 | 2019-05-16 13:30 | 10.638
2018-05-16 | 14:00 | 2019-05-16 14:00 | 10.663
2018-05-16 | 14:30 | 2019-05-16 14:30 | 10.712
2018-05-16 | 15:00 | 2019-05-16 15:00 | 10.712
2018-05-16 | 15:30 | 2019-05-16 15:30 | 10.712
2018-05-16 | 16:00 | 2019-05-16 16:00 | 10.712
2018-05-16 | 16:30 | 2019-05-16 16:30 | 10.736
2018-05-16 | 17:00 | 2019-05-16 17:00 | 10.761
2018-05-16 | 17:30 | 2019-05-16 17:30 | 10.712
2018-05-16 | 18:00 | 2019-05-16 18:00 | 10.663
2018-05-16 | 18:30 | 2019-05-16 18:30 | 10.614
2018-05-16 | 19:00 | 2019-05-16 19:00 | 10.614
2018-05-16 | 19:30 | 2019-05-16 19:30 | 10.565
2018-05-16 | 20:00 | 2019-05-16 20:00 | 10.541
2018-05-16 | 20:30 | 2019-05-16 20:30 | 10.516
2018-05-16 | 21:00 | 2019-05-16 21:00 | 10.467
2018-05-16 | 21:30 | 2019-05-16 21:30 | 10.443
2018-05-16 | 22:00 | 2019-05-16 22:00 | 10.418
2018-05-16 | 22:30 | 2019-05-16 22:30 | 10.369
2018-05-16 | 23:00 | 2019-05-16 23:00 | 10.32
2018-05-16 | 23:30 | 2019-05-16 23:30 | 10.271 | 10.7559 | 10.271 | 11.273 | 0.2413 | 1.002
2018-05-17 | 0:00 | 2019-05-17 | 10.247
2018-05-17 | 0:30 | 2019-05-17 00:30 | 10.198
2018-05-17 | 1:00 | 2019-05-17 01:00 | 10.149
2018-05-17 | 1:30 | 2019-05-17 01:30 | 10.1
2018-05-17 | 2:00 | 2019-05-17 02:00 | 10.075
2018-05-17 | 2:30 | 2019-05-17 02:30 | 10.051
2018-05-17 | 3:00 | 2019-05-17 03:00 | 10.026
2018-05-17 | 3:30 | 2019-05-17 03:30 | 9.977
2018-05-17 | 4:00 | 2019-05-17 04:00 | 9.952
2018-05-17 | 4:30 | 2019-05-17 04:30 | 9.928
2018-05-17 | 5:00 | 2019-05-17 05:00 | 9.879
2018-05-17 | 5:30 | 2019-05-17 05:30 | 9.829
2018-05-17 | 6:00 | 2019-05-17 06:00 | 9.829
2018-05-17 | 6:30 | 2019-05-17 06:30 | 9.805
2018-05-17 | 7:00 | 2019-05-17 07:00 | 9.78
2018-05-17 | 7:30 | 2019-05-17 07:30 | 9.78
2018-05-17 | 8:00 | 2019-05-17 08:00 | 9.78
2018-05-17 | 8:30 | 2019-05-17 08:30 | 9.731
2018-05-17 | 9:00 | 2019-05-17 09:00 | 9.731
2018-05-17 | 9:30 | 2019-05-17 09:30 | 9.682
2018-05-17 | 10:00 | 2019-05-17 10:00 | 9.682
2018-05-17 | 10:30 | 2019-05-17 10:30 | 9.682
2018-05-17 | 11:00 | 2019-05-17 11:00 | 9.756
2018-05-17 | 11:30 | 2019-05-17 11:30 | 9.854
2018-05-17 | 12:00 | 2019-05-17 12:00 | 9.952
2018-05-17 | 12:30 | 2019-05-17 12:30 | 10.075
2018-05-17 | 13:00 | 2019-05-17 13:00 | 10.149
2018-05-17 | 13:30 | 2019-05-17 13:30 | 10.198
2018-05-17 | 14:00 | 2019-05-17 14:00 | 10.247
2018-05-17 | 14:30 | 2019-05-17 14:30 | 10.271
2018-05-17 | 15:00 | 2019-05-17 15:00 | 10.345
2018-05-17 | 15:30 | 2019-05-17 15:30 | 10.467
2018-05-17 | 16:00 | 2019-05-17 16:00 | 10.59
2018-05-17 | 16:30 | 2019-05-17 16:30 | 10.638
2018-05-17 | 17:00 | 2019-05-17 17:00 | 10.687
2018-05-17 | 17:30 | 2019-05-17 17:30 | 10.761
2018-05-17 | 18:00 | 2019-05-17 18:00 | 10.834
2018-05-17 | 18:30 | 2019-05-17 18:30 | 10.858
2018-05-17 | 19:00 | 2019-05-17 19:00 | 10.761
2018-05-17 | 19:30 | 2019-05-17 19:30 | 10.663
2018-05-17 | 20:00 | 2019-05-17 20:00 | 10.541
2018-05-17 | 20:30 | 2019-05-17 20:30 | 10.467
2018-05-17 | 21:00 | 2019-05-17 21:00 | 10.394
2018-05-17 | 21:30 | 2019-05-17 21:30 | 10.345
2018-05-17 | 22:00 | 2019-05-17 22:00 | 10.271
2018-05-17 | 22:30 | 2019-05-17 22:30 | 10.247
2018-05-17 | 23:00 | 2019-05-17 23:00 | 10.222
2018-05-17 | 23:30 | 2019-05-17 23:30 | 10.173 | 10.1596 | 9.682 | 10.858 | 0.34236 | 1.176
2018-05-18 | 0:00 | 2019-05-18 | 10.124
2018-05-18 | 0:30 | 2019-05-18 00:30 | 10.075
2018-05-18 | 1:00 | 2019-05-18 01:00 | 10.026
2018-05-18 | 1:30 | 2019-05-18 01:30 | 9.952
2018-05-18 | 2:00 | 2019-05-18 02:00 | 9.879
2018-05-18 | 2:30 | 2019-05-18 02:30 | 9.829
2018-05-18 | 3:00 | 2019-05-18 03:00 | 9.805
2018-05-18 | 3:30 | 2019-05-18 03:30 | 9.756
2018-05-18 | 4:00 | 2019-05-18 04:00 | 9.682
2018-05-18 | 4:30 | 2019-05-18 04:30 | 9.632
2018-05-18 | 5:00 | 2019-05-18 05:00 | 9.608
2018-05-18 | 5:30 | 2019-05-18 05:30 | 9.558
2018-05-18 | 6:00 | 2019-05-18 06:00 | 9.509
2018-05-18 | 6:30 | 2019-05-18 06:30 | 9.485
2018-05-18 | 7:00 | 2019-05-18 07:00 | 9.485
2018-05-18 | 7:30 | 2019-05-18 07:30 | 9.583
2018-05-18 | 8:00 | 2019-05-18 08:00 | 9.632
2018-05-18 | 8:30 | 2019-05-18 08:30 | 9.805
2018-05-18 | 9:00 | 2019-05-18 09:00 | 9.928
2018-05-18 | 9:30 | 2019-05-18 09:30 | 10.173
2018-05-18 | 10:00 | 2019-05-18 10:00 | 10.418
2018-05-18 | 10:30 | 2019-05-18 10:30 | 10.712
2018-05-18 | 11:00 | 2019-05-18 11:00 | 10.858
2018-05-18 | 11:30 | 2019-05-18 11:30 | 10.956
2018-05-18 | 12:00 | 2019-05-18 12:00 | 11.151
2018-05-18 | 12:30 | 2019-05-18 12:30 | 11.492
2018-05-18 | 13:00 | 2019-05-18 13:00 | 11.492
2018-05-18 | 13:30 | 2019-05-18 13:30 | 11.71
2018-05-18 | 14:00 | 2019-05-18 14:00 | 11.929
2018-05-18 | 14:30 | 2019-05-18 14:30 | 12.171
2018-05-18 | 15:00 | 2019-05-18 15:00 | 12.316
2018-05-18 | 15:30 | 2019-05-18 15:30 | 12.268
2018-05-18 | 16:00 | 2019-05-18 16:00 | 12.219
2018-05-18 | 16:30 | 2019-05-18 16:30 | 12.147
2018-05-18 | 17:00 | 2019-05-18 17:00 | 12.122
2018-05-18 | 17:30 | 2019-05-18 17:30 | 12.074
2018-05-18 | 18:00 | 2019-05-18 18:00 | 11.977
2018-05-18 | 18:30 | 2019-05-18 18:30 | 11.856
2018-05-18 | 19:00 | 2019-05-18 19:00 | 11.734
2018-05-18 | 19:30 | 2019-05-18 19:30 | 11.613
2018-05-18 | 20:00 | 2019-05-18 20:00 | 11.492
2018-05-18 | 20:30 | 2019-05-18 20:30 | 11.37
2018-05-18 | 21:00 | 2019-05-18 21:00 | 11.248
2018-05-18 | 21:30 | 2019-05-18 21:30 | 11.151
2018-05-18 | 22:00 | 2019-05-18 22:00 | 11.053
2018-05-18 | 22:30 | 2019-05-18 22:30 | 10.956
2018-05-18 | 23:00 | 2019-05-18 23:00 | 10.907
2018-05-18 | 23:30 | 2019-05-18 23:30 | 10.834 | 10.7865 | 9.485 | 12.316 | 0.96771 | 2.831
2018-05-19 | 0:00 | 2019-05-19 | 10.81
2018-05-19 | 0:30 | 2019-05-19 00:30 | 10.736
2018-05-19 | 1:00 | 2019-05-19 01:00 | 10.687
2018-05-19 | 1:30 | 2019-05-19 01:30 | 10.614
2018-05-19 | 2:00 | 2019-05-19 02:00 | 10.541
2018-05-19 | 2:30 | 2019-05-19 02:30 | 10.492
2018-05-19 | 3:00 | 2019-05-19 03:00 | 10.443
2018-05-19 | 3:30 | 2019-05-19 03:30 | 10.369
2018-05-19 | 4:00 | 2019-05-19 04:00 | 10.32
2018-05-19 | 4:30 | 2019-05-19 04:30 | 10.247
2018-05-19 | 5:00 | 2019-05-19 05:00 | 10.173
2018-05-19 | 5:30 | 2019-05-19 05:30 | 10.124
2018-05-19 | 6:00 | 2019-05-19 06:00 | 10.026
2018-05-19 | 6:30 | 2019-05-19 06:30 | 9.952
2018-05-19 | 7:00 | 2019-05-19 07:00 | 9.854
2018-05-19 | 7:30 | 2019-05-19 07:30 | 9.756
2018-05-19 | 8:00 | 2019-05-19 08:00 | 9.657
2018-05-19 | 8:30 | 2019-05-19 08:30 | 9.534
2018-05-19 | 9:00 | 2019-05-19 09:00 | 9.41
2018-05-19 | 9:30 | 2019-05-19 09:30 | 9.287
2018-05-19 | 10:00 | 2019-05-19 10:00 | 9.188
2018-05-19 | 10:30 | 2019-05-19 10:30 | 9.114
2018-05-19 | 11:00 | 2019-05-19 11:00 | 9.064
2018-05-19 | 11:30 | 2019-05-19 11:30 | 9.04
2018-05-19 | 12:00 | 2019-05-19 12:00 | 9.015
2018-05-19 | 12:30 | 2019-05-19 12:30 | 9.064
2018-05-19 | 13:00 | 2019-05-19 13:00 | 9.089
2018-05-19 | 13:30 | 2019-05-19 13:30 | 9.114
2018-05-19 | 14:00 | 2019-05-19 14:00 | 9.163
2018-05-19 | 14:30 | 2019-05-19 14:30 | 9.139
2018-05-19 | 15:00 | 2019-05-19 15:00 | 9.139
2018-05-19 | 15:30 | 2019-05-19 15:30 | 9.139
2018-05-19 | 16:00 | 2019-05-19 16:00 | 9.114
2018-05-19 | 16:30 | 2019-05-19 16:30 | 9.114
2018-05-19 | 17:00 | 2019-05-19 17:00 | 9.089
2018-05-19 | 17:30 | 2019-05-19 17:30 | 9.114
2018-05-19 | 18:00 | 2019-05-19 18:00 | 9.064
2018-05-19 | 18:30 | 2019-05-19 18:30 | 9.04
2018-05-19 | 19:00 | 2019-05-19 19:00 | 9.04
2018-05-19 | 19:30 | 2019-05-19 19:30 | 9.04
2018-05-19 | 20:00 | 2019-05-19 20:00 | 9.04
2018-05-19 | 20:30 | 2019-05-19 20:30 | 8.891
2018-05-19 | 21:00 | 2019-05-19 21:00 | 8.792
2018-05-19 | 21:30 | 2019-05-19 21:30 | 8.717
2018-05-19 | 22:00 | 2019-05-19 22:00 | 8.543
2018-05-19 | 22:30 | 2019-05-19 22:30 | 8.494
2018-05-19 | 23:00 | 2019-05-19 23:00 | 8.419
2018-05-19 | 23:30 | 2019-05-19 23:30 | 8.369 | 9.4621 | 8.369 | 10.81 | 0.68058 | 2.441
2018-05-20 | 0:00 | 2019-05-20 | 8.27
2018-05-20 | 0:30 | 2019-05-20 00:30 | 8.17
2018-05-20 | 1:00 | 2019-05-20 01:00 | 8.045
2018-05-20 | 1:30 | 2019-05-20 01:30 | 7.87
2018-05-20 | 2:00 | 2019-05-20 02:00 | 7.72
2018-05-20 | 2:30 | 2019-05-20 02:30 | 7.569
2018-05-20 | 3:00 | 2019-05-20 03:00 | 7.444
2018-05-20 | 3:30 | 2019-05-20 03:30 | 7.343
2018-05-20 | 4:00 | 2019-05-20 04:00 | 7.242
2018-05-20 | 4:30 | 2019-05-20 04:30 | 7.142
2018-05-20 | 5:00 | 2019-05-20 05:00 | 7.066
2018-05-20 | 5:30 | 2019-05-20 05:30 | 6.99
2018-05-20 | 6:00 | 2019-05-20 06:00 | 6.914
2018-05-20 | 6:30 | 2019-05-20 06:30 | 6.813
2018-05-20 | 7:00 | 2019-05-20 07:00 | 6.788
2018-05-20 | 7:30 | 2019-05-20 07:30 | 6.763
2018-05-20 | 8:00 | 2019-05-20 08:00 | 6.737
2018-05-20 | 8:30 | 2019-05-20 08:30 | 6.763
2018-05-20 | 9:00 | 2019-05-20 09:00 | 6.788
2018-05-20 | 9:30 | 2019-05-20 09:30 | 6.889
2018-05-20 | 10:00 | 2019-05-20 10:00 | 6.99
2018-05-20 | 10:30 | 2019-05-20 10:30 | 7.041
2018-05-20 | 11:00 | 2019-05-20 11:00 | 7.116
2018-05-20 | 11:30 | 2019-05-20 11:30 | 7.192
2018-05-20 | 12:00 | 2019-05-20 12:00 | 7.293
2018-05-20 | 12:30 | 2019-05-20 12:30 | 7.419
2018-05-20 | 13:00 | 2019-05-20 13:00 | 7.569
2018-05-20 | 13:30 | 2019-05-20 13:30 | 7.695
2018-05-20 | 14:00 | 2019-05-20 14:00 | 7.795
2018-05-20 | 14:30 | 2019-05-20 14:30 | 7.895
2018-05-20 | 15:00 | 2019-05-20 15:00 | 7.995
2018-05-20 | 15:30 | 2019-05-20 15:30 | 8.12
2018-05-20 | 16:00 | 2019-05-20 16:00 | 8.22
2018-05-20 | 16:30 | 2019-05-20 16:30 | 8.295
2018-05-20 | 17:00 | 2019-05-20 17:00 | 8.419
2018-05-20 | 17:30 | 2019-05-20 17:30 | 8.543
2018-05-20 | 18:00 | 2019-05-20 18:00 | 8.618
2018-05-20 | 18:30 | 2019-05-20 18:30 | 8.693
2018-05-20 | 19:00 | 2019-05-20 19:00 | 8.742
2018-05-20 | 19:30 | 2019-05-20 19:30 | 8.792
2018-05-20 | 20:00 | 2019-05-20 20:00 | 8.792
2018-05-20 | 20:30 | 2019-05-20 20:30 | 8.767
2018-05-20 | 21:00 | 2019-05-20 21:00 | 8.767
2018-05-20 | 21:30 | 2019-05-20 21:30 | 8.742
2018-05-20 | 22:00 | 2019-05-20 22:00 | 8.693
2018-05-20 | 22:30 | 2019-05-20 22:30 | 8.643
2018-05-20 | 23:00 | 2019-05-20 23:00 | 8.568
2018-05-20 | 23:30 | 2019-05-20 23:30 | 8.469 | 7.7752 | 6.737 | 8.792 | 0.71924 | 2.055
2018-05-21 | 0:00 | 2019-05-21 | 8.344
2018-05-21 | 0:30 | 2019-05-21 00:30 | 8.195
2018-05-21 | 1:00 | 2019-05-21 01:00 | 8.045
2018-05-21 | 1:30 | 2019-05-21 01:30 | 7.895
2018-05-21 | 2:00 | 2019-05-21 02:00 | 7.795
2018-05-21 | 2:30 | 2019-05-21 02:30 | 7.67
2018-05-21 | 3:00 | 2019-05-21 03:00 | 7.569
2018-05-21 | 3:30 | 2019-05-21 03:30 | 7.469
2018-05-21 | 4:00 | 2019-05-21 04:00 | 7.444
2018-05-21 | 4:30 | 2019-05-21 04:30 | 7.393
2018-05-21 | 5:00 | 2019-05-21 05:00 | 7.368
2018-05-21 | 5:30 | 2019-05-21 05:30 | 7.318
2018-05-21 | 6:00 | 2019-05-21 06:00 | 7.268
2018-05-21 | 6:30 | 2019-05-21 06:30 | 7.217
2018-05-21 | 7:00 | 2019-05-21 07:00 | 7.167
2018-05-21 | 7:30 | 2019-05-21 07:30 | 7.116
2018-05-21 | 8:00 | 2019-05-21 08:00 | 7.091
2018-05-21 | 8:30 | 2019-05-21 08:30 | 7.091
2018-05-21 | 9:00 | 2019-05-21 09:00 | 7.116
2018-05-21 | 9:30 | 2019-05-21 09:30 | 7.142
2018-05-21 | 10:00 | 2019-05-21 10:00 | 7.217
2018-05-21 | 10:30 | 2019-05-21 10:30 | 7.393
2018-05-21 | 11:00 | 2019-05-21 11:00 | 7.519
2018-05-21 | 11:30 | 2019-05-21 11:30 | 7.645
2018-05-21 | 12:00 | 2019-05-21 12:00 | 7.995
2018-05-21 | 12:30 | 2019-05-21 12:30 | 8.295
2018-05-21 | 13:00 | 2019-05-21 13:00 | 8.643
2018-05-21 | 13:30 | 2019-05-21 13:30 | 8.99
2018-05-21 | 14:00 | 2019-05-21 14:00 | 9.287
2018-05-21 | 14:30 | 2019-05-21 14:30 | 9.706
2018-05-21 | 15:00 | 2019-05-21 15:00 | 9.632
2018-05-21 | 15:30 | 2019-05-21 15:30 | 9.608
2018-05-21 | 16:00 | 2019-05-21 16:00 | 9.608
2018-05-21 | 16:30 | 2019-05-21 16:30 | 9.632
2018-05-21 | 17:00 | 2019-05-21 17:00 | 9.706
2018-05-21 | 17:30 | 2019-05-21 17:30 | 9.731
2018-05-21 | 18:00 | 2019-05-21 18:00 | 9.78
2018-05-21 | 18:30 | 2019-05-21 18:30 | 9.879
2018-05-21 | 19:00 | 2019-05-21 19:00 | 9.854
2018-05-21 | 19:30 | 2019-05-21 19:30 | 9.829
2018-05-21 | 20:00 | 2019-05-21 20:00 | 9.854
2018-05-21 | 20:30 | 2019-05-21 20:30 | 9.879
2018-05-21 | 21:00 | 2019-05-21 21:00 | 9.879
2018-05-21 | 21:30 | 2019-05-21 21:30 | 9.854
2018-05-21 | 22:00 | 2019-05-21 22:00 | 9.756
2018-05-21 | 22:30 | 2019-05-21 22:30 | 9.682
2018-05-21 | 23:00 | 2019-05-21 23:00 | 9.583
2018-05-21 | 23:30 | 2019-05-21 23:30 | 9.485 | 8.4924 | 7.091 | 9.879 | 1.1139 | 2.788
2018-05-22 | 0:00 | 2019-05-22 | 9.386
2018-05-22 | 0:30 | 2019-05-22 00:30 | 9.336
2018-05-22 | 1:00 | 2019-05-22 01:00 | 9.287
2018-05-22 | 1:30 | 2019-05-22 01:30 | 9.238
2018-05-22 | 2:00 | 2019-05-22 02:00 | 9.188
2018-05-22 | 2:30 | 2019-05-22 02:30 | 9.139
2018-05-22 | 3:00 | 2019-05-22 03:00 | 9.064
2018-05-22 | 3:30 | 2019-05-22 03:30 | 8.99
2018-05-22 | 4:00 | 2019-05-22 04:00 | 8.916
2018-05-22 | 4:30 | 2019-05-22 04:30 | 8.817
2018-05-22 | 5:00 | 2019-05-22 05:00 | 8.717
2018-05-22 | 5:30 | 2019-05-22 05:30 | 8.643
2018-05-22 | 6:00 | 2019-05-22 06:00 | 8.568
2018-05-22 | 6:30 | 2019-05-22 06:30 | 8.494
2018-05-22 | 7:00 | 2019-05-22 07:00 | 8.444
2018-05-22 | 7:30 | 2019-05-22 07:30 | 8.419
2018-05-22 | 8:00 | 2019-05-22 08:00 | 8.369
2018-05-22 | 8:30 | 2019-05-22 08:30 | 8.369
2018-05-22 | 9:00 | 2019-05-22 09:00 | 8.369
2018-05-22 | 9:30 | 2019-05-22 09:30 | 8.444
2018-05-22 | 10:00 | 2019-05-22 10:00 | 8.568
2018-05-22 | 10:30 | 2019-05-22 10:30 | 8.643
2018-05-22 | 11:00 | 2019-05-22 11:00 | 8.717
2018-05-22 | 11:30 | 2019-05-22 11:30 | 8.792
2018-05-22 | 12:00 | 2019-05-22 12:00 | 8.866
2018-05-22 | 12:30 | 2019-05-22 12:30 | 8.916
2018-05-22 | 13:00 | 2019-05-22 13:00 | 9.04
2018-05-22 | 13:30 | 2019-05-22 13:30 | 9.139
2018-05-22 | 14:00 | 2019-05-22 14:00 | 9.213
2018-05-22 | 14:30 | 2019-05-22 14:30 | 9.312
2018-05-22 | 15:00 | 2019-05-22 15:00 | 9.485
2018-05-22 | 15:30 | 2019-05-22 15:30 | 9.608
2018-05-22 | 16:00 | 2019-05-22 16:00 | 9.731
2018-05-22 | 16:30 | 2019-05-22 16:30 | 9.829
2018-05-22 | 17:00 | 2019-05-22 17:00 | 9.903
2018-05-22 | 17:30 | 2019-05-22 17:30 | 9.928
2018-05-22 | 18:00 | 2019-05-22 18:00 | 10.026
2018-05-22 | 18:30 | 2019-05-22 18:30 | 10.1
2018-05-22 | 19:00 | 2019-05-22 19:00 | 10.124
2018-05-22 | 19:30 | 2019-05-22 19:30 | 10.124
2018-05-22 | 20:00 | 2019-05-22 20:00 | 10.1
2018-05-22 | 20:30 | 2019-05-22 20:30 | 10.075
2018-05-22 | 21:00 | 2019-05-22 21:00 | 10.051
2018-05-22 | 21:30 | 2019-05-22 21:30 | 10.026
2018-05-22 | 22:00 | 2019-05-22 22:00 | 9.952
2018-05-22 | 22:30 | 2019-05-22 22:30 | 9.854
2018-05-22 | 23:00 | 2019-05-22 23:00 | 9.756
2018-05-22 | 23:30 | 2019-05-22 23:30 | 9.657 | 9.2444 | 8.369 | 10.124 | 0.59275 | 1.755
2018-05-23 | 0:00 | 2019-05-23 | 9.558
2018-05-23 | 0:30 | 2019-05-23 00:30 | 9.435
2018-05-23 | 1:00 | 2019-05-23 01:00 | 9.336
2018-05-23 | 1:30 | 2019-05-23 01:30 | 9.238
2018-05-23 | 2:00 | 2019-05-23 02:00 | 9.114
2018-05-23 | 2:30 | 2019-05-23 02:30 | 8.965
2018-05-23 | 3:00 | 2019-05-23 03:00 | 8.817
2018-05-23 | 3:30 | 2019-05-23 03:30 | 8.643
2018-05-23 | 4:00 | 2019-05-23 04:00 | 8.469
2018-05-23 | 4:30 | 2019-05-23 04:30 | 8.319
2018-05-23 | 5:00 | 2019-05-23 05:00 | 8.195
2018-05-23 | 5:30 | 2019-05-23 05:30 | 8.095
2018-05-23 | 6:00 | 2019-05-23 06:00 | 8.045
2018-05-23 | 6:30 | 2019-05-23 06:30 | 7.97
2018-05-23 | 7:00 | 2019-05-23 07:00 | 7.945
2018-05-23 | 7:30 | 2019-05-23 07:30 | 7.945
2018-05-23 | 8:00 | 2019-05-23 08:00 | 7.945
2018-05-23 | 8:30 | 2019-05-23 08:30 | 7.97
2018-05-23 | 9:00 | 2019-05-23 09:00 | 8.02
2018-05-23 | 9:30 | 2019-05-23 09:30 | 8.07
2018-05-23 | 10:00 | 2019-05-23 10:00 | 8.17
2018-05-23 | 10:30 | 2019-05-23 10:30 | 8.27
2018-05-23 | 11:00 | 2019-05-23 11:00 | 8.369
2018-05-23 | 11:30 | 2019-05-23 11:30 | 8.643
2018-05-23 | 12:00 | 2019-05-23 12:00 | 9.089
2018-05-23 | 12:30 | 2019-05-23 12:30 | 9.509
2018-05-23 | 13:00 | 2019-05-23 13:00 | 9.829
2018-05-23 | 13:30 | 2019-05-23 13:30 | 10.173
2018-05-23 | 14:00 | 2019-05-23 14:00 | 10.32
2018-05-23 | 14:30 | 2019-05-23 14:30 | 10.565
2018-05-23 | 15:00 | 2019-05-23 15:00 | 10.858
2018-05-23 | 15:30 | 2019-05-23 15:30 | 11.273
2018-05-23 | 16:00 | 2019-05-23 16:00 | 11.419
2018-05-23 | 16:30 | 2019-05-23 16:30 | 11.419
2018-05-23 | 17:00 | 2019-05-23 17:00 | 11.516
2018-05-23 | 17:30 | 2019-05-23 17:30 | 11.613
2018-05-23 | 18:00 | 2019-05-23 18:00 | 11.734
2018-05-23 | 18:30 | 2019-05-23 18:30 | 11.807
2018-05-23 | 19:00 | 2019-05-23 19:00 | 11.832
2018-05-23 | 19:30 | 2019-05-23 19:30 | 11.832
2018-05-23 | 20:00 | 2019-05-23 20:00 | 11.807
2018-05-23 | 20:30 | 2019-05-23 20:30 | 11.734
2018-05-23 | 21:00 | 2019-05-23 21:00 | 11.589
2018-05-23 | 21:30 | 2019-05-23 21:30 | 11.419
2018-05-23 | 22:00 | 2019-05-23 22:00 | 11.297
2018-05-23 | 22:30 | 2019-05-23 22:30 | 11.151
2018-05-23 | 23:00 | 2019-05-23 23:00 | 10.98
2018-05-23 | 23:30 | 2019-05-23 23:30 | 10.785 | 9.7728 | 7.945 | 11.832 | 1.4634 | 3.887
2018-05-24 | 0:00 | 2019-05-24 | 10.59
2018-05-24 | 0:30 | 2019-05-24 00:30 | 10.418
2018-05-24 | 1:00 | 2019-05-24 01:00 | 10.247
2018-05-24 | 1:30 | 2019-05-24 01:30 | 10.075
2018-05-24 | 2:00 | 2019-05-24 02:00 | 9.903
2018-05-24 | 2:30 | 2019-05-24 02:30 | 9.731
2018-05-24 | 3:00 | 2019-05-24 03:00 | 9.558
2018-05-24 | 3:30 | 2019-05-24 03:30 | 9.435
2018-05-24 | 4:00 | 2019-05-24 04:00 | 9.312
2018-05-24 | 4:30 | 2019-05-24 04:30 | 9.188
2018-05-24 | 5:00 | 2019-05-24 05:00 | 9.04
2018-05-24 | 5:30 | 2019-05-24 05:30 | 8.941
2018-05-24 | 6:00 | 2019-05-24 06:00 | 8.841
2018-05-24 | 6:30 | 2019-05-24 06:30 | 8.742
2018-05-24 | 7:00 | 2019-05-24 07:00 | 8.693
2018-05-24 | 7:30 | 2019-05-24 07:30 | 8.618
2018-05-24 | 8:00 | 2019-05-24 08:00 | 8.668
2018-05-24 | 8:30 | 2019-05-24 08:30 | 8.693
2018-05-24 | 9:00 | 2019-05-24 09:00 | 8.742
2018-05-24 | 9:30 | 2019-05-24 09:30 | 8.866
2018-05-24 | 10:00 | 2019-05-24 10:00 | 9.015
2018-05-24 | 10:30 | 2019-05-24 10:30 | 9.188
2018-05-24 | 11:00 | 2019-05-24 11:00 | 9.188
2018-05-24 | 11:30 | 2019-05-24 11:30 | 9.262
2018-05-24 | 12:00 | 2019-05-24 12:00 | 9.509
2018-05-24 | 12:30 | 2019-05-24 12:30 | 9.805
2018-05-24 | 13:00 | 2019-05-24 13:00 | 10.1
2018-05-24 | 13:30 | 2019-05-24 13:30 | 10.492
2018-05-24 | 14:00 | 2019-05-24 14:00 | 10.516
2018-05-24 | 14:30 | 2019-05-24 14:30 | 10.614
2018-05-24 | 15:00 | 2019-05-24 15:00 | 10.712
2018-05-24 | 15:30 | 2019-05-24 15:30 | 10.932
2018-05-24 | 16:00 | 2019-05-24 16:00 | 11.2
2018-05-24 | 16:30 | 2019-05-24 16:30 | 11.394
2018-05-24 | 17:00 | 2019-05-24 17:00 | 11.37
2018-05-24 | 17:30 | 2019-05-24 17:30 | 11.175
2018-05-24 | 18:00 | 2019-05-24 18:00 | 11.127
2018-05-24 | 18:30 | 2019-05-24 18:30 | 11.175
2018-05-24 | 19:00 | 2019-05-24 19:00 | 11.2
2018-05-24 | 19:30 | 2019-05-24 19:30 | 11.151
2018-05-24 | 20:00 | 2019-05-24 20:00 | 11.102
2018-05-24 | 20:30 | 2019-05-24 20:30 | 11.078
2018-05-24 | 21:00 | 2019-05-24 21:00 | 11.053
2018-05-24 | 21:30 | 2019-05-24 21:30 | 11.029
2018-05-24 | 22:00 | 2019-05-24 22:00 | 10.907
2018-05-24 | 22:30 | 2019-05-24 22:30 | 10.81
2018-05-24 | 23:00 | 2019-05-24 23:00 | 10.663
2018-05-24 | 23:30 | 2019-05-24 23:30 | 10.492 | 10.0533 | 8.618 | 11.394 | 0.937 | 2.776
2018-05-25 | 0:00 | 2019-05-25 | 10.32
2018-05-25 | 0:30 | 2019-05-25 00:30 | 10.173
2018-05-25 | 1:00 | 2019-05-25 01:00 | 10.026
2018-05-25 | 1:30 | 2019-05-25 01:30 | 9.879
2018-05-25 | 2:00 | 2019-05-25 02:00 | 9.706
2018-05-25 | 2:30 | 2019-05-25 02:30 | 9.558
2018-05-25 | 3:00 | 2019-05-25 03:00 | 9.386
2018-05-25 | 3:30 | 2019-05-25 03:30 | 9.188
2018-05-25 | 4:00 | 2019-05-25 04:00 | 9.04
2018-05-25 | 4:30 | 2019-05-25 04:30 | 8.866
2018-05-25 | 5:00 | 2019-05-25 05:00 | 8.717
2018-05-25 | 5:30 | 2019-05-25 05:30 | 8.568
2018-05-25 | 6:00 | 2019-05-25 06:00 | 8.444
2018-05-25 | 6:30 | 2019-05-25 06:30 | 8.369
2018-05-25 | 7:00 | 2019-05-25 07:00 | 8.319
2018-05-25 | 7:30 | 2019-05-25 07:30 | 8.295
2018-05-25 | 8:00 | 2019-05-25 08:00 | 8.319
2018-05-25 | 8:30 | 2019-05-25 08:30 | 8.344
2018-05-25 | 9:00 | 2019-05-25 09:00 | 8.394
2018-05-25 | 9:30 | 2019-05-25 09:30 | 8.444
2018-05-25 | 10:00 | 2019-05-25 10:00 | 8.643
2018-05-25 | 10:30 | 2019-05-25 10:30 | 8.891
2018-05-25 | 11:00 | 2019-05-25 11:00 | 9.213
2018-05-25 | 11:30 | 2019-05-25 11:30 | 9.435
2018-05-25 | 12:00 | 2019-05-25 12:00 | 9.854
2018-05-25 | 12:30 | 2019-05-25 12:30 | 10.001
2018-05-25 | 13:00 | 2019-05-25 13:00 | 10.369
2018-05-25 | 13:30 | 2019-05-25 13:30 | 10.736
2018-05-25 | 14:00 | 2019-05-25 14:00 | 10.956
2018-05-25 | 14:30 | 2019-05-25 14:30 | 11.297
2018-05-25 | 15:00 | 2019-05-25 15:00 | 11.71
2018-05-25 | 15:30 | 2019-05-25 15:30 | 12.025
2018-05-25 | 16:00 | 2019-05-25 16:00 | 12.292
2018-05-25 | 16:30 | 2019-05-25 16:30 | 12.509
2018-05-25 | 17:00 | 2019-05-25 17:00 | 12.63
2018-05-25 | 17:30 | 2019-05-25 17:30 | 12.703
2018-05-25 | 18:00 | 2019-05-25 18:00 | 12.703
2018-05-25 | 18:30 | 2019-05-25 18:30 | 12.558
2018-05-25 | 19:00 | 2019-05-25 19:00 | 12.437
2018-05-25 | 19:30 | 2019-05-25 19:30 | 12.268
2018-05-25 | 20:00 | 2019-05-25 20:00 | 12.147
2018-05-25 | 20:30 | 2019-05-25 20:30 | 12.074
2018-05-25 | 21:00 | 2019-05-25 21:00 | 12.001
2018-05-25 | 21:30 | 2019-05-25 21:30 | 11.88
2018-05-25 | 22:00 | 2019-05-25 22:00 | 11.734
2018-05-25 | 22:30 | 2019-05-25 22:30 | 11.565
2018-05-25 | 23:00 | 2019-05-25 23:00 | 11.394
2018-05-25 | 23:30 | 2019-05-25 23:30 | 11.224 | 10.3667 | 8.295 | 12.703 | 1.5483 | 4.408
2018-05-26 | 0:00 | 2019-05-26 | 11.053
2018-05-26 | 0:30 | 2019-05-26 00:30 | 10.858
2018-05-26 | 1:00 | 2019-05-26 01:00 | 10.663
2018-05-26 | 1:30 | 2019-05-26 01:30 | 10.516
2018-05-26 | 2:00 | 2019-05-26 02:00 | 10.418
2018-05-26 | 2:30 | 2019-05-26 02:30 | 10.296
2018-05-26 | 3:00 | 2019-05-26 03:00 | 10.222
2018-05-26 | 3:30 | 2019-05-26 03:30 | 10.1
2018-05-26 | 4:00 | 2019-05-26 04:00 | 9.977
2018-05-26 | 4:30 | 2019-05-26 04:30 | 9.879
2018-05-26 | 5:00 | 2019-05-26 05:00 | 9.756
2018-05-26 | 5:30 | 2019-05-26 05:30 | 9.657
2018-05-26 | 6:00 | 2019-05-26 06:00 | 9.583
2018-05-26 | 6:30 | 2019-05-26 06:30 | 9.534
2018-05-26 | 7:00 | 2019-05-26 07:00 | 9.509
2018-05-26 | 7:30 | 2019-05-26 07:30 | 9.485
2018-05-26 | 8:00 | 2019-05-26 08:00 | 9.509
2018-05-26 | 8:30 | 2019-05-26 08:30 | 9.558
2018-05-26 | 9:00 | 2019-05-26 09:00 | 9.632
2018-05-26 | 9:30 | 2019-05-26 09:30 | 9.756
2018-05-26 | 10:00 | 2019-05-26 10:00 | 9.928
2018-05-26 | 10:30 | 2019-05-26 10:30 | 10.222
2018-05-26 | 11:00 | 2019-05-26 11:00 | 10.394
2018-05-26 | 11:30 | 2019-05-26 11:30 | 10.761
2018-05-26 | 12:00 | 2019-05-26 12:00 | 10.98
2018-05-26 | 12:30 | 2019-05-26 12:30 | 11.151
2018-05-26 | 13:00 | 2019-05-26 13:00 | 11.224
2018-05-26 | 13:30 | 2019-05-26 13:30 | 11.321
2018-05-26 | 14:00 | 2019-05-26 14:00 | 11.321
2018-05-26 | 14:30 | 2019-05-26 14:30 | 11.419
2018-05-26 | 15:00 | 2019-05-26 15:00 | 11.443
2018-05-26 | 15:30 | 2019-05-26 15:30 | 11.419
2018-05-26 | 16:00 | 2019-05-26 16:00 | 11.419
2018-05-26 | 16:30 | 2019-05-26 16:30 | 11.492
2018-05-26 | 17:00 | 2019-05-26 17:00 | 11.54
2018-05-26 | 17:30 | 2019-05-26 17:30 | 11.613
2018-05-26 | 18:00 | 2019-05-26 18:00 | 11.637
2018-05-26 | 18:30 | 2019-05-26 18:30 | 11.613
2018-05-26 | 19:00 | 2019-05-26 19:00 | 11.565
2018-05-26 | 19:30 | 2019-05-26 19:30 | 11.492
2018-05-26 | 20:00 | 2019-05-26 20:00 | 11.419
2018-05-26 | 20:30 | 2019-05-26 20:30 | 11.346
2018-05-26 | 21:00 | 2019-05-26 21:00 | 11.297
2018-05-26 | 21:30 | 2019-05-26 21:30 | 11.224
2018-05-26 | 22:00 | 2019-05-26 22:00 | 11.151
2018-05-26 | 22:30 | 2019-05-26 22:30 | 11.053
2018-05-26 | 23:00 | 2019-05-26 23:00 | 10.956
2018-05-26 | 23:30 | 2019-05-26 23:30 | 10.834 | 10.6916 | 9.485 | 11.637 | 0.74416 | 2.152
2018-05-27 | 0:00 | 2019-05-27 | 10.761
2018-05-27 | 0:30 | 2019-05-27 00:30 | 10.687
2018-05-27 | 1:00 | 2019-05-27 01:00 | 10.59
2018-05-27 | 1:30 | 2019-05-27 01:30 | 10.492
2018-05-27 | 2:00 | 2019-05-27 02:00 | 10.418
2018-05-27 | 2:30 | 2019-05-27 02:30 | 10.32
2018-05-27 | 3:00 | 2019-05-27 03:00 | 10.222
2018-05-27 | 3:30 | 2019-05-27 03:30 | 10.124
2018-05-27 | 4:00 | 2019-05-27 04:00 | 10.075
2018-05-27 | 4:30 | 2019-05-27 04:30 | 10.001
2018-05-27 | 5:00 | 2019-05-27 05:00 | 9.952
2018-05-27 | 5:30 | 2019-05-27 05:30 | 9.903
2018-05-27 | 6:00 | 2019-05-27 06:00 | 9.854
2018-05-27 | 6:30 | 2019-05-27 06:30 | 9.829
2018-05-27 | 7:00 | 2019-05-27 07:00 | 9.805
2018-05-27 | 7:30 | 2019-05-27 07:30 | 9.829
2018-05-27 | 8:00 | 2019-05-27 08:00 | 9.879
2018-05-27 | 8:30 | 2019-05-27 08:30 | 9.928
2018-05-27 | 9:00 | 2019-05-27 09:00 | 9.952
2018-05-27 | 9:30 | 2019-05-27 09:30 | 10.075
2018-05-27 | 10:00 | 2019-05-27 10:00 | 10.173
2018-05-27 | 10:30 | 2019-05-27 10:30 | 10.296
2018-05-27 | 11:00 | 2019-05-27 11:00 | 10.369
2018-05-27 | 11:30 | 2019-05-27 11:30 | 10.541
2018-05-27 | 12:00 | 2019-05-27 12:00 | 10.638
2018-05-27 | 12:30 | 2019-05-27 12:30 | 10.956
2018-05-27 | 13:00 | 2019-05-27 13:00 | 11.2
2018-05-27 | 13:30 | 2019-05-27 13:30 | 11.2
2018-05-27 | 14:00 | 2019-05-27 14:00 | 11.175
2018-05-27 | 14:30 | 2019-05-27 14:30 | 11.2
2018-05-27 | 15:00 | 2019-05-27 15:00 | 11.394
2018-05-27 | 15:30 | 2019-05-27 15:30 | 11.589
2018-05-27 | 16:00 | 2019-05-27 16:00 | 11.783
2018-05-27 | 16:30 | 2019-05-27 16:30 | 11.929
2018-05-27 | 17:00 | 2019-05-27 17:00 | 11.977
2018-05-27 | 17:30 | 2019-05-27 17:30 | 12.001
2018-05-27 | 18:00 | 2019-05-27 18:00 | 11.977
2018-05-27 | 18:30 | 2019-05-27 18:30 | 11.953
2018-05-27 | 19:00 | 2019-05-27 19:00 | 11.904
2018-05-27 | 19:30 | 2019-05-27 19:30 | 11.832
2018-05-27 | 20:00 | 2019-05-27 20:00 | 11.734
2018-05-27 | 20:30 | 2019-05-27 20:30 | 11.686
2018-05-27 | 21:00 | 2019-05-27 21:00 | 11.613
2018-05-27 | 21:30 | 2019-05-27 21:30 | 11.54
2018-05-27 | 22:00 | 2019-05-27 22:00 | 11.492
2018-05-27 | 22:30 | 2019-05-27 22:30 | 11.492
2018-05-27 | 23:00 | 2019-05-27 23:00 | 11.467
2018-05-27 | 23:30 | 2019-05-27 23:30 | 11.419 | 10.8589 | 9.805 | 12.001 | 0.76813 | 2.196
2018-05-28 | 0:00 | 2019-05-28 | 11.346
2018-05-28 | 0:30 | 2019-05-28 00:30 | 11.273
2018-05-28 | 1:00 | 2019-05-28 01:00 | 11.2
2018-05-28 | 1:30 | 2019-05-28 01:30 | 11.127
2018-05-28 | 2:00 | 2019-05-28 02:00 | 11.053
2018-05-28 | 2:30 | 2019-05-28 02:30 | 10.98
2018-05-28 | 3:00 | 2019-05-28 03:00 | 10.883
2018-05-28 | 3:30 | 2019-05-28 03:30 | 10.834
2018-05-28 | 4:00 | 2019-05-28 04:00 | 10.785
2018-05-28 | 4:30 | 2019-05-28 04:30 | 10.712
2018-05-28 | 5:00 | 2019-05-28 05:00 | 10.638
2018-05-28 | 5:30 | 2019-05-28 05:30 | 10.565
2018-05-28 | 6:00 | 2019-05-28 06:00 | 10.516
2018-05-28 | 6:30 | 2019-05-28 06:30 | 10.467
2018-05-28 | 7:00 | 2019-05-28 07:00 | 10.443
2018-05-28 | 7:30 | 2019-05-28 07:30 | 10.418
2018-05-28 | 8:00 | 2019-05-28 08:00 | 10.418
2018-05-28 | 8:30 | 2019-05-28 08:30 | 10.418
2018-05-28 | 9:00 | 2019-05-28 09:00 | 10.443
2018-05-28 | 9:30 | 2019-05-28 09:30 | 10.467
2018-05-28 | 10:00 | 2019-05-28 10:00 | 10.59
2018-05-28 | 10:30 | 2019-05-28 10:30 | 10.736
2018-05-28 | 11:00 | 2019-05-28 11:00 | 10.761
2018-05-28 | 11:30 | 2019-05-28 11:30 | 11.029
2018-05-28 | 12:00 | 2019-05-28 12:00 | 11.419
2018-05-28 | 12:30 | 2019-05-28 12:30 | 11.419
2018-05-28 | 13:00 | 2019-05-28 13:00 | 11.419
2018-05-28 | 13:30 | 2019-05-28 13:30 | 11.589
2018-05-28 | 14:00 | 2019-05-28 14:00 | 11.71
2018-05-28 | 14:30 | 2019-05-28 14:30 | 12.171
2018-05-28 | 15:00 | 2019-05-28 15:00 | 12.534
2018-05-28 | 15:30 | 2019-05-28 15:30 | 12.823
2018-05-28 | 16:00 | 2019-05-28 16:00 | 13.064
2018-05-28 | 16:30 | 2019-05-28 16:30 | 13.161
2018-05-28 | 17:00 | 2019-05-28 17:00 | 13.329
2018-05-28 | 17:30 | 2019-05-28 17:30 | 13.329
2018-05-28 | 18:00 | 2019-05-28 18:00 | 13.353
2018-05-28 | 18:30 | 2019-05-28 18:30 | 13.281
2018-05-28 | 19:00 | 2019-05-28 19:00 | 13.137
2018-05-28 | 19:30 | 2019-05-28 19:30 | 12.992
2018-05-28 | 20:00 | 2019-05-28 20:00 | 12.847
2018-05-28 | 20:30 | 2019-05-28 20:30 | 12.775
2018-05-28 | 21:00 | 2019-05-28 21:00 | 12.751
2018-05-28 | 21:30 | 2019-05-28 21:30 | 12.727
2018-05-28 | 22:00 | 2019-05-28 22:00 | 12.703
2018-05-28 | 22:30 | 2019-05-28 22:30 | 12.654
2018-05-28 | 23:00 | 2019-05-28 23:00 | 12.606
2018-05-28 | 23:30 | 2019-05-28 23:30 | 12.509 | 11.6751 | 10.418 | 13.353 | 1.0537 | 2.935
2018-05-29 | 0:00 | 2019-05-29 | 12.389
2018-05-29 | 0:30 | 2019-05-29 00:30 | 12.268
2018-05-29 | 1:00 | 2019-05-29 01:00 | 12.122
2018-05-29 | 1:30 | 2019-05-29 01:30 | 12.001
2018-05-29 | 2:00 | 2019-05-29 02:00 | 11.88
2018-05-29 | 2:30 | 2019-05-29 02:30 | 11.759
2018-05-29 | 3:00 | 2019-05-29 03:00 | 11.613
2018-05-29 | 3:30 | 2019-05-29 03:30 | 11.492
2018-05-29 | 4:00 | 2019-05-29 04:00 | 11.37
2018-05-29 | 4:30 | 2019-05-29 04:30 | 11.224
2018-05-29 | 5:00 | 2019-05-29 05:00 | 11.078
2018-05-29 | 5:30 | 2019-05-29 05:30 | 10.932
2018-05-29 | 6:00 | 2019-05-29 06:00 | 10.81
2018-05-29 | 6:30 | 2019-05-29 06:30 | 10.712
2018-05-29 | 7:00 | 2019-05-29 07:00 | 10.614
2018-05-29 | 7:30 | 2019-05-29 07:30 | 10.541
2018-05-29 | 8:00 | 2019-05-29 08:00 | 10.565
2018-05-29 | 8:30 | 2019-05-29 08:30 | 10.663
2018-05-29 | 9:00 | 2019-05-29 09:00 | 10.785
2018-05-29 | 9:30 | 2019-05-29 09:30 | 10.932
2018-05-29 | 10:00 | 2019-05-29 10:00 | 11.2
2018-05-29 | 10:30 | 2019-05-29 10:30 | 11.516
2018-05-29 | 11:00 | 2019-05-29 11:00 | 11.783
2018-05-29 | 11:30 | 2019-05-29 11:30 | 12.05
2018-05-29 | 12:00 | 2019-05-29 12:00 | 12.268
2018-05-29 | 12:30 | 2019-05-29 12:30 | 12.316
2018-05-29 | 13:00 | 2019-05-29 13:00 | 12.364
2018-05-29 | 13:30 | 2019-05-29 13:30 | 12.654
2018-05-29 | 14:00 | 2019-05-29 14:00 | 12.92
2018-05-29 | 14:30 | 2019-05-29 14:30 | 13.185
2018-05-29 | 15:00 | 2019-05-29 15:00 | 13.449
2018-05-29 | 15:30 | 2019-05-29 15:30 | 13.642
2018-05-29 | 16:00 | 2019-05-29 16:00 | 13.738
2018-05-29 | 16:30 | 2019-05-29 16:30 | 13.57
2018-05-29 | 17:00 | 2019-05-29 17:00 | 13.329
2018-05-29 | 17:30 | 2019-05-29 17:30 | 13.137
2018-05-29 | 18:00 | 2019-05-29 18:00 | 13.016
2018-05-29 | 18:30 | 2019-05-29 18:30 | 12.944
2018-05-29 | 19:00 | 2019-05-29 19:00 | 12.847
2018-05-29 | 19:30 | 2019-05-29 19:30 | 12.751
2018-05-29 | 20:00 | 2019-05-29 20:00 | 12.654
2018-05-29 | 20:30 | 2019-05-29 20:30 | 12.582
2018-05-29 | 21:00 | 2019-05-29 21:00 | 12.461
2018-05-29 | 21:30 | 2019-05-29 21:30 | 12.364
2018-05-29 | 22:00 | 2019-05-29 22:00 | 12.243
2018-05-29 | 22:30 | 2019-05-29 22:30 | 12.147
2018-05-29 | 23:00 | 2019-05-29 23:00 | 12.074
2018-05-29 | 23:30 | 2019-05-29 23:30 | 11.977 | 12.0611 | 10.541 | 13.738 | 0.9082 | 3.197
2018-05-30 | 0:00 | 2019-05-30 | 11.88
2018-05-30 | 0:30 | 2019-05-30 00:30 | 11.783
2018-05-30 | 1:00 | 2019-05-30 01:00 | 11.686
2018-05-30 | 1:30 | 2019-05-30 01:30 | 11.589
2018-05-30 | 2:00 | 2019-05-30 02:00 | 11.492
2018-05-30 | 2:30 | 2019-05-30 02:30 | 11.419
2018-05-30 | 3:00 | 2019-05-30 03:00 | 11.321
2018-05-30 | 3:30 | 2019-05-30 03:30 | 11.248
2018-05-30 | 4:00 | 2019-05-30 04:00 | 11.175
2018-05-30 | 4:30 | 2019-05-30 04:30 | 11.102
2018-05-30 | 5:00 | 2019-05-30 05:00 | 11.053
2018-05-30 | 5:30 | 2019-05-30 05:30 | 11.005
2018-05-30 | 6:00 | 2019-05-30 06:00 | 10.932
2018-05-30 | 6:30 | 2019-05-30 06:30 | 10.883
2018-05-30 | 7:00 | 2019-05-30 07:00 | 10.834
2018-05-30 | 7:30 | 2019-05-30 07:30 | 10.858
2018-05-30 | 8:00 | 2019-05-30 08:00 | 10.932
2018-05-30 | 8:30 | 2019-05-30 08:30 | 11.005
2018-05-30 | 9:00 | 2019-05-30 09:00 | 11.151
2018-05-30 | 9:30 | 2019-05-30 09:30 | 11.297
2018-05-30 | 10:00 | 2019-05-30 10:00 | 11.443
2018-05-30 | 10:30 | 2019-05-30 10:30 | 11.759
2018-05-30 | 11:00 | 2019-05-30 11:00 | 12.001
2018-05-30 | 11:30 | 2019-05-30 11:30 | 11.977
2018-05-30 | 12:00 | 2019-05-30 12:00 | 12.171
2018-05-30 | 12:30 | 2019-05-30 12:30 | 12.316
2018-05-30 | 13:00 | 2019-05-30 13:00 | 12.316
2018-05-30 | 13:30 | 2019-05-30 13:30 | 12.461
2018-05-30 | 14:00 | 2019-05-30 14:00 | 12.509
2018-05-30 | 14:30 | 2019-05-30 14:30 | 12.799
2018-05-30 | 15:00 | 2019-05-30 15:00 | 13.088
2018-05-30 | 15:30 | 2019-05-30 15:30 | 13.161
2018-05-30 | 16:00 | 2019-05-30 16:00 | 13.088
2018-05-30 | 16:30 | 2019-05-30 16:30 | 12.992
2018-05-30 | 17:00 | 2019-05-30 17:00 | 12.992
2018-05-30 | 17:30 | 2019-05-30 17:30 | 13.088
2018-05-30 | 18:00 | 2019-05-30 18:00 | 13.112
2018-05-30 | 18:30 | 2019-05-30 18:30 | 13.064
2018-05-30 | 19:00 | 2019-05-30 19:00 | 13.064
2018-05-30 | 19:30 | 2019-05-30 19:30 | 12.968
2018-05-30 | 20:00 | 2019-05-30 20:00 | 12.847
2018-05-30 | 20:30 | 2019-05-30 20:30 | 12.751
2018-05-30 | 21:00 | 2019-05-30 21:00 | 12.678
2018-05-30 | 21:30 | 2019-05-30 21:30 | 12.606
2018-05-30 | 22:00 | 2019-05-30 22:00 | 12.558
2018-05-30 | 22:30 | 2019-05-30 22:30 | 12.485
2018-05-30 | 23:00 | 2019-05-30 23:00 | 12.364
2018-05-30 | 23:30 | 2019-05-30 23:30 | 12.292 | 12.0332 | 10.834 | 13.161 | 0.79299 | 2.327
2018-05-31 | 0:00 | 2019-05-31 | 12.195
2018-05-31 | 0:30 | 2019-05-31 00:30 | 12.098
2018-05-31 | 1:00 | 2019-05-31 01:00 | 12.001
2018-05-31 | 1:30 | 2019-05-31 01:30 | 11.904
2018-05-31 | 2:00 | 2019-05-31 02:00 | 11.783
2018-05-31 | 2:30 | 2019-05-31 02:30 | 11.662
2018-05-31 | 3:00 | 2019-05-31 03:00 | 11.565
2018-05-31 | 3:30 | 2019-05-31 03:30 | 11.467
2018-05-31 | 4:00 | 2019-05-31 04:00 | 11.37
2018-05-31 | 4:30 | 2019-05-31 04:30 | 11.273
2018-05-31 | 5:00 | 2019-05-31 05:00 | 11.175
2018-05-31 | 5:30 | 2019-05-31 05:30 | 11.078
2018-05-31 | 6:00 | 2019-05-31 06:00 | 11.029
2018-05-31 | 6:30 | 2019-05-31 06:30 | 10.98
2018-05-31 | 7:00 | 2019-05-31 07:00 | 10.956
2018-05-31 | 7:30 | 2019-05-31 07:30 | 10.956
2018-05-31 | 8:00 | 2019-05-31 08:00 | 11.029
2018-05-31 | 8:30 | 2019-05-31 08:30 | 11.151
2018-05-31 | 9:00 | 2019-05-31 09:00 | 11.297
2018-05-31 | 9:30 | 2019-05-31 09:30 | 11.492
2018-05-31 | 10:00 | 2019-05-31 10:00 | 11.613
2018-05-31 | 10:30 | 2019-05-31 10:30 | 11.686
2018-05-31 | 11:00 | 2019-05-31 11:00 | 11.856
2018-05-31 | 11:30 | 2019-05-31 11:30 | 11.953
2018-05-31 | 12:00 | 2019-05-31 12:00 | 12.268
2018-05-31 | 12:30 | 2019-05-31 12:30 | 12.461
2018-05-31 | 13:00 | 2019-05-31 13:00 | 12.896
2018-05-31 | 13:30 | 2019-05-31 13:30 | 13.185
2018-05-31 | 14:00 | 2019-05-31 14:00 | 13.594
2018-05-31 | 14:30 | 2019-05-31 14:30 | 13.738
2018-05-31 | 15:00 | 2019-05-31 15:00 | 13.858
2018-05-31 | 15:30 | 2019-05-31 15:30 | 14.098
2018-05-31 | 16:00 | 2019-05-31 16:00 | 14.433
2018-05-31 | 16:30 | 2019-05-31 16:30 | 14.745
2018-05-31 | 17:00 | 2019-05-31 17:00 | 14.984
2018-05-31 | 17:30 | 2019-05-31 17:30 | 14.96
2018-05-31 | 18:00 | 2019-05-31 18:00 | 14.96
2018-05-31 | 18:30 | 2019-05-31 18:30 | 14.816
2018-05-31 | 19:00 | 2019-05-31 19:00 | 14.649
2018-05-31 | 19:30 | 2019-05-31 19:30 | 14.481
2018-05-31 | 20:00 | 2019-05-31 20:00 | 14.409
2018-05-31 | 20:30 | 2019-05-31 20:30 | 14.29
2018-05-31 | 21:00 | 2019-05-31 21:00 | 14.194
2018-05-31 | 21:30 | 2019-05-31 21:30 | 14.074
2018-05-31 | 22:00 | 2019-05-31 22:00 | 13.954
2018-05-31 | 22:30 | 2019-05-31 22:30 | 13.882
2018-05-31 | 23:00 | 2019-05-31 23:00 | 13.786
2018-05-31 | 23:30 | 2019-05-31 23:30 | 13.69 | 12.7495 | 10.956 | 14.984 | 1.4104 | 4.028
2018-06-01 | 0:00 | 2019-06-01 | 13.594
2018-06-01 | 0:30 | 2019-06-01 00:30 | 13.473
2018-06-01 | 1:00 | 2019-06-01 01:00 | 13.329
2018-06-01 | 1:30 | 2019-06-01 01:30 | 13.209
2018-06-01 | 2:00 | 2019-06-01 02:00 | 13.064
2018-06-01 | 2:30 | 2019-06-01 02:30 | 12.944
2018-06-01 | 3:00 | 2019-06-01 03:00 | 12.799
2018-06-01 | 3:30 | 2019-06-01 03:30 | 12.654
2018-06-01 | 4:00 | 2019-06-01 04:00 | 12.485
2018-06-01 | 4:30 | 2019-06-01 04:30 | 12.389
2018-06-01 | 5:00 | 2019-06-01 05:00 | 12.243
2018-06-01 | 5:30 | 2019-06-01 05:30 | 12.098
2018-06-01 | 6:00 | 2019-06-01 06:00 | 11.977
2018-06-01 | 6:30 | 2019-06-01 06:30 | 11.88
2018-06-01 | 7:00 | 2019-06-01 07:00 | 11.807
2018-06-01 | 7:30 | 2019-06-01 07:30 | 11.783
2018-06-01 | 8:00 | 2019-06-01 08:00 | 11.807
2018-06-01 | 8:30 | 2019-06-01 08:30 | 11.904
2018-06-01 | 9:00 | 2019-06-01 09:00 | 12.025
2018-06-01 | 9:30 | 2019-06-01 09:30 | 12.219
2018-06-01 | 10:00 | 2019-06-01 10:00 | 12.461
2018-06-01 | 10:30 | 2019-06-01 10:30 | 12.751
2018-06-01 | 11:00 | 2019-06-01 11:00 | 13.04
2018-06-01 | 11:30 | 2019-06-01 11:30 | 13.161
2018-06-01 | 12:00 | 2019-06-01 12:00 | 13.04
2018-06-01 | 12:30 | 2019-06-01 12:30 | 12.944
2018-06-01 | 13:00 | 2019-06-01 13:00 | 13.329
2018-06-01 | 13:30 | 2019-06-01 13:30 | 13.57
2018-06-01 | 14:00 | 2019-06-01 14:00 | 13.882
2018-06-01 | 14:30 | 2019-06-01 14:30 | 14.194
2018-06-01 | 15:00 | 2019-06-01 15:00 | 14.505
2018-06-01 | 15:30 | 2019-06-01 15:30 | 14.697
2018-06-01 | 16:00 | 2019-06-01 16:00 | 14.505
2018-06-01 | 16:30 | 2019-06-01 16:30 | 14.433
2018-06-01 | 17:00 | 2019-06-01 17:00 | 14.409
2018-06-01 | 17:30 | 2019-06-01 17:30 | 14.481
2018-06-01 | 18:00 | 2019-06-01 18:00 | 14.409
2018-06-01 | 18:30 | 2019-06-01 18:30 | 14.314
2018-06-01 | 19:00 | 2019-06-01 19:00 | 14.242
2018-06-01 | 19:30 | 2019-06-01 19:30 | 14.194
2018-06-01 | 20:00 | 2019-06-01 20:00 | 14.122
2018-06-01 | 20:30 | 2019-06-01 20:30 | 14.05
2018-06-01 | 21:00 | 2019-06-01 21:00 | 13.954
2018-06-01 | 21:30 | 2019-06-01 21:30 | 13.786
2018-06-01 | 22:00 | 2019-06-01 22:00 | 13.618
2018-06-01 | 22:30 | 2019-06-01 22:30 | 13.473
2018-06-01 | 23:00 | 2019-06-01 23:00 | 13.353
2018-06-01 | 23:30 | 2019-06-01 23:30 | 13.233 | 13.2465 | 11.783 | 14.697 | 0.89218 | 2.914
2018-06-02 | 0:00 | 2019-06-02 | 13.112
2018-06-02 | 0:30 | 2019-06-02 00:30 | 12.968
2018-06-02 | 1:00 | 2019-06-02 01:00 | 12.823
2018-06-02 | 1:30 | 2019-06-02 01:30 | 12.63
2018-06-02 | 2:00 | 2019-06-02 02:00 | 12.485
2018-06-02 | 2:30 | 2019-06-02 02:30 | 12.34
2018-06-02 | 3:00 | 2019-06-02 03:00 | 12.219
2018-06-02 | 3:30 | 2019-06-02 03:30 | 12.098
2018-06-02 | 4:00 | 2019-06-02 04:00 | 11.977
2018-06-02 | 4:30 | 2019-06-02 04:30 | 11.856
2018-06-02 | 5:00 | 2019-06-02 05:00 | 11.759
2018-06-02 | 5:30 | 2019-06-02 05:30 | 11.637
2018-06-02 | 6:00 | 2019-06-02 06:00 | 11.565
2018-06-02 | 6:30 | 2019-06-02 06:30 | 11.492
2018-06-02 | 7:00 | 2019-06-02 07:00 | 11.443
2018-06-02 | 7:30 | 2019-06-02 07:30 | 11.467
2018-06-02 | 8:00 | 2019-06-02 08:00 | 11.54
2018-06-02 | 8:30 | 2019-06-02 08:30 | 11.662
2018-06-02 | 9:00 | 2019-06-02 09:00 | 11.832
2018-06-02 | 9:30 | 2019-06-02 09:30 | 12.025
2018-06-02 | 10:00 | 2019-06-02 10:00 | 12.292
2018-06-02 | 10:30 | 2019-06-02 10:30 | 12.582
2018-06-02 | 11:00 | 2019-06-02 11:00 | 12.92
2018-06-02 | 11:30 | 2019-06-02 11:30 | 13.137
2018-06-02 | 12:00 | 2019-06-02 12:00 | 13.305
2018-06-02 | 12:30 | 2019-06-02 12:30 | 13.642
2018-06-02 | 13:00 | 2019-06-02 13:00 | 13.93
2018-06-02 | 13:30 | 2019-06-02 13:30 | 14.314
2018-06-02 | 14:00 | 2019-06-02 14:00 | 14.505
2018-06-02 | 14:30 | 2019-06-02 14:30 | 14.768
2018-06-02 | 15:00 | 2019-06-02 15:00 | 15.103
2018-06-02 | 15:30 | 2019-06-02 15:30 | 15.342
2018-06-02 | 16:00 | 2019-06-02 16:00 | 15.676
2018-06-02 | 16:30 | 2019-06-02 16:30 | 15.891
2018-06-02 | 17:00 | 2019-06-02 17:00 | 16.034
2018-06-02 | 17:30 | 2019-06-02 17:30 | 16.034
2018-06-02 | 18:00 | 2019-06-02 18:00 | 15.939
2018-06-02 | 18:30 | 2019-06-02 18:30 | 15.629
2018-06-02 | 19:00 | 2019-06-02 19:00 | 15.318
2018-06-02 | 19:30 | 2019-06-02 19:30 | 15.079
2018-06-02 | 20:00 | 2019-06-02 20:00 | 14.888
2018-06-02 | 20:30 | 2019-06-02 20:30 | 14.745
2018-06-02 | 21:00 | 2019-06-02 21:00 | 14.625
2018-06-02 | 21:30 | 2019-06-02 21:30 | 14.481
2018-06-02 | 22:00 | 2019-06-02 22:00 | 14.361
2018-06-02 | 22:30 | 2019-06-02 22:30 | 14.266
2018-06-02 | 23:00 | 2019-06-02 23:00 | 14.17
2018-06-02 | 23:30 | 2019-06-02 23:30 | 14.05 | 13.4991 | 11.443 | 16.034 | 1.5095 | 4.591
2018-06-03 | 0:00 | 2019-06-03 | 13.93
2018-06-03 | 0:30 | 2019-06-03 00:30 | 13.81
2018-06-03 | 1:00 | 2019-06-03 01:00 | 13.69
2018-06-03 | 1:30 | 2019-06-03 01:30 | 13.546
2018-06-03 | 2:00 | 2019-06-03 02:00 | 13.401
2018-06-03 | 2:30 | 2019-06-03 02:30 | 13.257
2018-06-03 | 3:00 | 2019-06-03 03:00 | 13.137
2018-06-03 | 3:30 | 2019-06-03 03:30 | 12.992
2018-06-03 | 4:00 | 2019-06-03 04:00 | 12.823
2018-06-03 | 4:30 | 2019-06-03 04:30 | 12.678
2018-06-03 | 5:00 | 2019-06-03 05:00 | 12.558
2018-06-03 | 5:30 | 2019-06-03 05:30 | 12.437
2018-06-03 | 6:00 | 2019-06-03 06:00 | 12.34
2018-06-03 | 6:30 | 2019-06-03 06:30 | 12.268
2018-06-03 | 7:00 | 2019-06-03 07:00 | 12.219
2018-06-03 | 7:30 | 2019-06-03 07:30 | 12.219
2018-06-03 | 8:00 | 2019-06-03 08:00 | 12.316
2018-06-03 | 8:30 | 2019-06-03 08:30 | 12.389
2018-06-03 | 9:00 | 2019-06-03 09:00 | 12.509
2018-06-03 | 9:30 | 2019-06-03 09:30 | 12.678
2018-06-03 | 10:00 | 2019-06-03 10:00 | 12.871
2018-06-03 | 10:30 | 2019-06-03 10:30 | 13.137
2018-06-03 | 11:00 | 2019-06-03 11:00 | 13.425
2018-06-03 | 11:30 | 2019-06-03 11:30 | 13.762
2018-06-03 | 12:00 | 2019-06-03 12:00 | 14.05
2018-06-03 | 12:30 | 2019-06-03 12:30 | 14.361
2018-06-03 | 13:00 | 2019-06-03 13:00 | 14.673
2018-06-03 | 13:30 | 2019-06-03 13:30 | 14.96
2018-06-03 | 14:00 | 2019-06-03 14:00 | 15.247
2018-06-03 | 14:30 | 2019-06-03 14:30 | 15.509
2018-06-03 | 15:00 | 2019-06-03 15:00 | 15.724
2018-06-03 | 15:30 | 2019-06-03 15:30 | 15.939
2018-06-03 | 16:00 | 2019-06-03 16:00 | 16.106
2018-06-03 | 16:30 | 2019-06-03 16:30 | 16.201
2018-06-03 | 17:00 | 2019-06-03 17:00 | 16.225
2018-06-03 | 17:30 | 2019-06-03 17:30 | 16.201
2018-06-03 | 18:00 | 2019-06-03 18:00 | 16.082
2018-06-03 | 18:30 | 2019-06-03 18:30 | 15.939
2018-06-03 | 19:00 | 2019-06-03 19:00 | 15.772
2018-06-03 | 19:30 | 2019-06-03 19:30 | 15.629
2018-06-03 | 20:00 | 2019-06-03 20:00 | 15.461
2018-06-03 | 20:30 | 2019-06-03 20:30 | 15.27
2018-06-03 | 21:00 | 2019-06-03 21:00 | 15.103
2018-06-03 | 21:30 | 2019-06-03 21:30 | 14.936
2018-06-03 | 22:00 | 2019-06-03 22:00 | 14.792
2018-06-03 | 22:30 | 2019-06-03 22:30 | 14.625
2018-06-03 | 23:00 | 2019-06-03 23:00 | 14.481
2018-06-03 | 23:30 | 2019-06-03 23:30 | 14.314 | 14.1248 | 12.219 | 16.225 | 1.3531 | 4.006
2018-06-04 | 0:00 | 2019-06-04 | 14.17
2018-06-04 | 0:30 | 2019-06-04 00:30 | 14.026
2018-06-04 | 1:00 | 2019-06-04 01:00 | 13.882
2018-06-04 | 1:30 | 2019-06-04 01:30 | 13.738
2018-06-04 | 2:00 | 2019-06-04 02:00 | 13.594
2018-06-04 | 2:30 | 2019-06-04 02:30 | 13.473
2018-06-04 | 3:00 | 2019-06-04 03:00 | 13.353
2018-06-04 | 3:30 | 2019-06-04 03:30 | 13.233
2018-06-04 | 4:00 | 2019-06-04 04:00 | 13.088
2018-06-04 | 4:30 | 2019-06-04 04:30 | 12.968
2018-06-04 | 5:00 | 2019-06-04 05:00 | 12.823
2018-06-04 | 5:30 | 2019-06-04 05:30 | 12.703
2018-06-04 | 6:00 | 2019-06-04 06:00 | 12.582
2018-06-04 | 6:30 | 2019-06-04 06:30 | 12.485
2018-06-04 | 7:00 | 2019-06-04 07:00 | 12.413
2018-06-04 | 7:30 | 2019-06-04 07:30 | 12.389
2018-06-04 | 8:00 | 2019-06-04 08:00 | 12.437
2018-06-04 | 8:30 | 2019-06-04 08:30 | 12.558
2018-06-04 | 9:00 | 2019-06-04 09:00 | 12.703
2018-06-04 | 9:30 | 2019-06-04 09:30 | 12.896
2018-06-04 | 10:00 | 2019-06-04 10:00 | 13.088
2018-06-04 | 10:30 | 2019-06-04 10:30 | 13.353
2018-06-04 | 11:00 | 2019-06-04 11:00 | 13.666
2018-06-04 | 11:30 | 2019-06-04 11:30 | 13.954
2018-06-04 | 12:00 | 2019-06-04 12:00 | 14.266
2018-06-04 | 12:30 | 2019-06-04 12:30 | 14.577
2018-06-04 | 13:00 | 2019-06-04 13:00 | 14.888
2018-06-04 | 13:30 | 2019-06-04 13:30 | 15.175
2018-06-04 | 14:00 | 2019-06-04 14:00 | 15.461
2018-06-04 | 14:30 | 2019-06-04 14:30 | 15.724
2018-06-04 | 15:00 | 2019-06-04 15:00 | 15.915
2018-06-04 | 15:30 | 2019-06-04 15:30 | 16.058
2018-06-04 | 16:00 | 2019-06-04 16:00 | 16.177
2018-06-04 | 16:30 | 2019-06-04 16:30 | 16.249
2018-06-04 | 17:00 | 2019-06-04 17:00 | 16.272
2018-06-04 | 17:30 | 2019-06-04 17:30 | 16.225
2018-06-04 | 18:00 | 2019-06-04 18:00 | 16.106
2018-06-04 | 18:30 | 2019-06-04 18:30 | 15.963
2018-06-04 | 19:00 | 2019-06-04 19:00 | 15.748
2018-06-04 | 19:30 | 2019-06-04 19:30 | 15.557
2018-06-04 | 20:00 | 2019-06-04 20:00 | 15.342
2018-06-04 | 20:30 | 2019-06-04 20:30 | 15.151
2018-06-04 | 21:00 | 2019-06-04 21:00 | 14.936
2018-06-04 | 21:30 | 2019-06-04 21:30 | 14.745
2018-06-04 | 22:00 | 2019-06-04 22:00 | 14.577
2018-06-04 | 22:30 | 2019-06-04 22:30 | 14.385
2018-06-04 | 23:00 | 2019-06-04 23:00 | 14.218
2018-06-04 | 23:30 | 2019-06-04 23:30 | 14.05 | 14.2363 | 12.389 | 16.272 | 1.275 | 3.883
2018-06-05 | 0:00 | 2019-06-05 | 13.858
2018-06-05 | 0:30 | 2019-06-05 00:30 | 13.69
2018-06-05 | 1:00 | 2019-06-05 01:00 | 13.522
2018-06-05 | 1:30 | 2019-06-05 01:30 | 13.377
2018-06-05 | 2:00 | 2019-06-05 02:00 | 13.257
2018-06-05 | 2:30 | 2019-06-05 02:30 | 13.112
2018-06-05 | 3:00 | 2019-06-05 03:00 | 12.944
2018-06-05 | 3:30 | 2019-06-05 03:30 | 12.799
2018-06-05 | 4:00 | 2019-06-05 04:00 | 12.654
2018-06-05 | 4:30 | 2019-06-05 04:30 | 12.534
2018-06-05 | 5:00 | 2019-06-05 05:00 | 12.389
2018-06-05 | 5:30 | 2019-06-05 05:30 | 12.268
2018-06-05 | 6:00 | 2019-06-05 06:00 | 12.147
2018-06-05 | 6:30 | 2019-06-05 06:30 | 12.05
2018-06-05 | 7:00 | 2019-06-05 07:00 | 11.977
2018-06-05 | 7:30 | 2019-06-05 07:30 | 11.977
2018-06-05 | 8:00 | 2019-06-05 08:00 | 12.05
2018-06-05 | 8:30 | 2019-06-05 08:30 | 12.195
2018-06-05 | 9:00 | 2019-06-05 09:00 | 12.389
2018-06-05 | 9:30 | 2019-06-05 09:30 | 12.606
2018-06-05 | 10:00 | 2019-06-05 10:00 | 12.871
2018-06-05 | 10:30 | 2019-06-05 10:30 | 13.185
2018-06-05 | 11:00 | 2019-06-05 11:00 | 13.522
2018-06-05 | 11:30 | 2019-06-05 11:30 | 13.834
2018-06-05 | 12:00 | 2019-06-05 12:00 | 14.194
2018-06-05 | 12:30 | 2019-06-05 12:30 | 14.529
2018-06-05 | 13:00 | 2019-06-05 13:00 | 14.864
2018-06-05 | 13:30 | 2019-06-05 13:30 | 15.199
2018-06-05 | 14:00 | 2019-06-05 14:00 | 15.485
2018-06-05 | 14:30 | 2019-06-05 14:30 | 15.748
2018-06-05 | 15:00 | 2019-06-05 15:00 | 15.963
2018-06-05 | 15:30 | 2019-06-05 15:30 | 16.129
2018-06-05 | 16:00 | 2019-06-05 16:00 | 16.249
2018-06-05 | 16:30 | 2019-06-05 16:30 | 16.344
2018-06-05 | 17:00 | 2019-06-05 17:00 | 16.344
2018-06-05 | 17:30 | 2019-06-05 17:30 | 16.296
2018-06-05 | 18:00 | 2019-06-05 18:00 | 16.177
2018-06-05 | 18:30 | 2019-06-05 18:30 | 16.034
2018-06-05 | 19:00 | 2019-06-05 19:00 | 15.819
2018-06-05 | 19:30 | 2019-06-05 19:30 | 15.605
2018-06-05 | 20:00 | 2019-06-05 20:00 | 15.39
2018-06-05 | 20:30 | 2019-06-05 20:30 | 15.199
2018-06-05 | 21:00 | 2019-06-05 21:00 | 15.008
2018-06-05 | 21:30 | 2019-06-05 21:30 | 14.84
2018-06-05 | 22:00 | 2019-06-05 22:00 | 14.697
2018-06-05 | 22:30 | 2019-06-05 22:30 | 14.553
2018-06-05 | 23:00 | 2019-06-05 23:00 | 14.409
2018-06-05 | 23:30 | 2019-06-05 23:30 | 14.266 | 14.0947 | 11.977 | 16.344 | 1.4682 | 4.367
2018-06-06 | 0:00 | 2019-06-06 | 14.122
2018-06-06 | 0:30 | 2019-06-06 00:30 | 13.978
2018-06-06 | 1:00 | 2019-06-06 01:00 | 13.834
2018-06-06 | 1:30 | 2019-06-06 01:30 | 13.714
2018-06-06 | 2:00 | 2019-06-06 02:00 | 13.57
2018-06-06 | 2:30 | 2019-06-06 02:30 | 13.449
2018-06-06 | 3:00 | 2019-06-06 03:00 | 13.329
2018-06-06 | 3:30 | 2019-06-06 03:30 | 13.185
2018-06-06 | 4:00 | 2019-06-06 04:00 | 13.064
2018-06-06 | 4:30 | 2019-06-06 04:30 | 12.968
2018-06-06 | 5:00 | 2019-06-06 05:00 | 12.847
2018-06-06 | 5:30 | 2019-06-06 05:30 | 12.751
2018-06-06 | 6:00 | 2019-06-06 06:00 | 12.678
2018-06-06 | 6:30 | 2019-06-06 06:30 | 12.63
2018-06-06 | 7:00 | 2019-06-06 07:00 | 12.63
2018-06-06 | 7:30 | 2019-06-06 07:30 | 12.654
2018-06-06 | 8:00 | 2019-06-06 08:00 | 12.703
2018-06-06 | 8:30 | 2019-06-06 08:30 | 12.703
2018-06-06 | 9:00 | 2019-06-06 09:00 | 12.751
2018-06-06 | 9:30 | 2019-06-06 09:30 | 12.775
2018-06-06 | 10:00 | 2019-06-06 10:00 | 12.799
2018-06-06 | 10:30 | 2019-06-06 10:30 | 12.847
2018-06-06 | 11:00 | 2019-06-06 11:00 | 12.944
2018-06-06 | 11:30 | 2019-06-06 11:30 | 13.064
2018-06-06 | 12:00 | 2019-06-06 12:00 | 13.137
2018-06-06 | 12:30 | 2019-06-06 12:30 | 13.112
2018-06-06 | 13:00 | 2019-06-06 13:00 | 13.088
2018-06-06 | 13:30 | 2019-06-06 13:30 | 12.992
2018-06-06 | 14:00 | 2019-06-06 14:00 | 12.871
2018-06-06 | 14:30 | 2019-06-06 14:30 | 12.775
2018-06-06 | 15:00 | 2019-06-06 15:00 | 12.678
2018-06-06 | 15:30 | 2019-06-06 15:30 | 12.558
2018-06-06 | 16:00 | 2019-06-06 16:00 | 12.485
2018-06-06 | 16:30 | 2019-06-06 16:30 | 12.413
2018-06-06 | 17:00 | 2019-06-06 17:00 | 12.364
2018-06-06 | 17:30 | 2019-06-06 17:30 | 12.34
2018-06-06 | 18:00 | 2019-06-06 18:00 | 12.316
2018-06-06 | 18:30 | 2019-06-06 18:30 | 12.34
2018-06-06 | 19:00 | 2019-06-06 19:00 | 12.268
2018-06-06 | 19:30 | 2019-06-06 19:30 | 12.243
2018-06-06 | 20:00 | 2019-06-06 20:00 | 12.171
2018-06-06 | 20:30 | 2019-06-06 20:30 | 12.098
2018-06-06 | 21:00 | 2019-06-06 21:00 | 12.05
2018-06-06 | 21:30 | 2019-06-06 21:30 | 11.977
2018-06-06 | 22:00 | 2019-06-06 22:00 | 11.904
2018-06-06 | 22:30 | 2019-06-06 22:30 | 11.856
2018-06-06 | 23:00 | 2019-06-06 23:00 | 11.783
2018-06-06 | 23:30 | 2019-06-06 23:30 | 11.734 | 12.7405 | 11.734 | 14.122 | 0.55955 | 2.388
2018-06-07 | 0:00 | 2019-06-07 | 11.686
2018-06-07 | 0:30 | 2019-06-07 00:30 | 11.589
2018-06-07 | 1:00 | 2019-06-07 01:00 | 11.516
2018-06-07 | 1:30 | 2019-06-07 01:30 | 11.419
2018-06-07 | 2:00 | 2019-06-07 02:00 | 11.321
2018-06-07 | 2:30 | 2019-06-07 02:30 | 11.224
2018-06-07 | 3:00 | 2019-06-07 03:00 | 11.127
2018-06-07 | 3:30 | 2019-06-07 03:30 | 11.053
2018-06-07 | 4:00 | 2019-06-07 04:00 | 10.98
2018-06-07 | 4:30 | 2019-06-07 04:30 | 10.907
2018-06-07 | 5:00 | 2019-06-07 05:00 | 10.858
2018-06-07 | 5:30 | 2019-06-07 05:30 | 10.785
2018-06-07 | 6:00 | 2019-06-07 06:00 | 10.736
2018-06-07 | 6:30 | 2019-06-07 06:30 | 10.687
2018-06-07 | 7:00 | 2019-06-07 07:00 | 10.638
2018-06-07 | 7:30 | 2019-06-07 07:30 | 10.614
2018-06-07 | 8:00 | 2019-06-07 08:00 | 10.565
2018-06-07 | 8:30 | 2019-06-07 08:30 | 10.541
2018-06-07 | 9:00 | 2019-06-07 09:00 | 10.541
2018-06-07 | 9:30 | 2019-06-07 09:30 | 10.614
2018-06-07 | 10:00 | 2019-06-07 10:00 | 10.663
2018-06-07 | 10:30 | 2019-06-07 10:30 | 10.834
2018-06-07 | 11:00 | 2019-06-07 11:00 | 10.907
2018-06-07 | 11:30 | 2019-06-07 11:30 | 11.029
2018-06-07 | 12:00 | 2019-06-07 12:00 | 11.321
2018-06-07 | 12:30 | 2019-06-07 12:30 | 11.419
2018-06-07 | 13:00 | 2019-06-07 13:00 | 11.783
2018-06-07 | 13:30 | 2019-06-07 13:30 | 11.783
2018-06-07 | 14:00 | 2019-06-07 14:00 | 11.71
2018-06-07 | 14:30 | 2019-06-07 14:30 | 11.71
2018-06-07 | 15:00 | 2019-06-07 15:00 | 11.565
2018-06-07 | 15:30 | 2019-06-07 15:30 | 11.734
2018-06-07 | 16:00 | 2019-06-07 16:00 | 11.589
2018-06-07 | 16:30 | 2019-06-07 16:30 | 11.613
2018-06-07 | 17:00 | 2019-06-07 17:00 | 11.662
2018-06-07 | 17:30 | 2019-06-07 17:30 | 11.589
2018-06-07 | 18:00 | 2019-06-07 18:00 | 11.637
2018-06-07 | 18:30 | 2019-06-07 18:30 | 11.589
2018-06-07 | 19:00 | 2019-06-07 19:00 | 11.565
2018-06-07 | 19:30 | 2019-06-07 19:30 | 11.443
2018-06-07 | 20:00 | 2019-06-07 20:00 | 11.346
2018-06-07 | 20:30 | 2019-06-07 20:30 | 11.224
2018-06-07 | 21:00 | 2019-06-07 21:00 | 11.151
2018-06-07 | 21:30 | 2019-06-07 21:30 | 11.029
2018-06-07 | 22:00 | 2019-06-07 22:00 | 10.932
2018-06-07 | 22:30 | 2019-06-07 22:30 | 10.834
2018-06-07 | 23:00 | 2019-06-07 23:00 | 10.761
2018-06-07 | 23:30 | 2019-06-07 23:30 | 10.687 | 11.1773 | 10.541 | 11.783 | 0.40956 | 1.242
2018-06-08 | 0:00 | 2019-06-08 | 10.614
2018-06-08 | 0:30 | 2019-06-08 00:30 | 10.516
2018-06-08 | 1:00 | 2019-06-08 01:00 | 10.418
2018-06-08 | 1:30 | 2019-06-08 01:30 | 10.32
2018-06-08 | 2:00 | 2019-06-08 02:00 | 10.247
2018-06-08 | 2:30 | 2019-06-08 02:30 | 10.173
2018-06-08 | 3:00 | 2019-06-08 03:00 | 10.1
2018-06-08 | 3:30 | 2019-06-08 03:30 | 10.051
2018-06-08 | 4:00 | 2019-06-08 04:00 | 9.952
2018-06-08 | 4:30 | 2019-06-08 04:30 | 9.879
2018-06-08 | 5:00 | 2019-06-08 05:00 | 9.805
2018-06-08 | 5:30 | 2019-06-08 05:30 | 9.731
2018-06-08 | 6:00 | 2019-06-08 06:00 | 9.657
2018-06-08 | 6:30 | 2019-06-08 06:30 | 9.632
2018-06-08 | 7:00 | 2019-06-08 07:00 | 9.632
2018-06-08 | 7:30 | 2019-06-08 07:30 | 9.657
2018-06-08 | 8:00 | 2019-06-08 08:00 | 9.756
2018-06-08 | 8:30 | 2019-06-08 08:30 | 9.854
2018-06-08 | 9:00 | 2019-06-08 09:00 | 10.1
2018-06-08 | 9:30 | 2019-06-08 09:30 | 10.198
2018-06-08 | 10:00 | 2019-06-08 10:00 | 10.369
2018-06-08 | 10:30 | 2019-06-08 10:30 | 10.516
2018-06-08 | 11:00 | 2019-06-08 11:00 | 10.907
2018-06-08 | 11:30 | 2019-06-08 11:30 | 11.2
2018-06-08 | 12:00 | 2019-06-08 12:00 | 11.662
2018-06-08 | 12:30 | 2019-06-08 12:30 | 12.05
2018-06-08 | 13:00 | 2019-06-08 13:00 | 12.389
2018-06-08 | 13:30 | 2019-06-08 13:30 | 12.678
2018-06-08 | 14:00 | 2019-06-08 14:00 | 12.847
2018-06-08 | 14:30 | 2019-06-08 14:30 | 13.137
2018-06-08 | 15:00 | 2019-06-08 15:00 | 13.305
2018-06-08 | 15:30 | 2019-06-08 15:30 | 13.57
2018-06-08 | 16:00 | 2019-06-08 16:00 | 13.69
2018-06-08 | 16:30 | 2019-06-08 16:30 | 13.762
2018-06-08 | 17:00 | 2019-06-08 17:00 | 13.762
2018-06-08 | 17:30 | 2019-06-08 17:30 | 13.714
2018-06-08 | 18:00 | 2019-06-08 18:00 | 13.57
2018-06-08 | 18:30 | 2019-06-08 18:30 | 13.401
2018-06-08 | 19:00 | 2019-06-08 19:00 | 13.185
2018-06-08 | 19:30 | 2019-06-08 19:30 | 12.968
2018-06-08 | 20:00 | 2019-06-08 20:00 | 12.775
2018-06-08 | 20:30 | 2019-06-08 20:30 | 12.606
2018-06-08 | 21:00 | 2019-06-08 21:00 | 12.437
2018-06-08 | 21:30 | 2019-06-08 21:30 | 12.268
2018-06-08 | 22:00 | 2019-06-08 22:00 | 12.122
2018-06-08 | 22:30 | 2019-06-08 22:30 | 11.977
2018-06-08 | 23:00 | 2019-06-08 23:00 | 11.856
2018-06-08 | 23:30 | 2019-06-08 23:30 | 11.686 | 11.4729 | 9.632 | 13.762 | 1.4661 | 4.13
2018-06-09 | 0:00 | 2019-06-09 | 11.565
2018-06-09 | 0:30 | 2019-06-09 00:30 | 11.419
2018-06-09 | 1:00 | 2019-06-09 01:00 | 11.297
2018-06-09 | 1:30 | 2019-06-09 01:30 | 11.175
2018-06-09 | 2:00 | 2019-06-09 02:00 | 11.078
2018-06-09 | 2:30 | 2019-06-09 02:30 | 10.956
2018-06-09 | 3:00 | 2019-06-09 03:00 | 10.834
2018-06-09 | 3:30 | 2019-06-09 03:30 | 10.761
2018-06-09 | 4:00 | 2019-06-09 04:00 | 10.663
2018-06-09 | 4:30 | 2019-06-09 04:30 | 10.565
2018-06-09 | 5:00 | 2019-06-09 05:00 | 10.467
2018-06-09 | 5:30 | 2019-06-09 05:30 | 10.394
2018-06-09 | 6:00 | 2019-06-09 06:00 | 10.32
2018-06-09 | 6:30 | 2019-06-09 06:30 | 10.247
2018-06-09 | 7:00 | 2019-06-09 07:00 | 10.222
2018-06-09 | 7:30 | 2019-06-09 07:30 | 10.247
2018-06-09 | 8:00 | 2019-06-09 08:00 | 10.32
2018-06-09 | 8:30 | 2019-06-09 08:30 | 10.516
2018-06-09 | 9:00 | 2019-06-09 09:00 | 10.761
2018-06-09 | 9:30 | 2019-06-09 09:30 | 11.053
2018-06-09 | 10:00 | 2019-06-09 10:00 | 11.37
2018-06-09 | 10:30 | 2019-06-09 10:30 | 11.734
2018-06-09 | 11:00 | 2019-06-09 11:00 | 12.122
2018-06-09 | 11:30 | 2019-06-09 11:30 | 12.534
2018-06-09 | 12:00 | 2019-06-09 12:00 | 12.944
2018-06-09 | 12:30 | 2019-06-09 12:30 | 13.305
2018-06-09 | 13:00 | 2019-06-09 13:00 | 13.69
2018-06-09 | 13:30 | 2019-06-09 13:30 | 14.026
2018-06-09 | 14:00 | 2019-06-09 14:00 | 14.337
2018-06-09 | 14:30 | 2019-06-09 14:30 | 14.577
2018-06-09 | 15:00 | 2019-06-09 15:00 | 14.768
2018-06-09 | 15:30 | 2019-06-09 15:30 | 14.888
2018-06-09 | 16:00 | 2019-06-09 16:00 | 15.008
2018-06-09 | 16:30 | 2019-06-09 16:30 | 15.031
2018-06-09 | 17:00 | 2019-06-09 17:00 | 15.008
2018-06-09 | 17:30 | 2019-06-09 17:30 | 14.912
2018-06-09 | 18:00 | 2019-06-09 18:00 | 14.768
2018-06-09 | 18:30 | 2019-06-09 18:30 | 14.577
2018-06-09 | 19:00 | 2019-06-09 19:00 | 14.361
2018-06-09 | 19:30 | 2019-06-09 19:30 | 14.146
2018-06-09 | 20:00 | 2019-06-09 20:00 | 13.906
2018-06-09 | 20:30 | 2019-06-09 20:30 | 13.714
2018-06-09 | 21:00 | 2019-06-09 21:00 | 13.497
2018-06-09 | 21:30 | 2019-06-09 21:30 | 13.305
2018-06-09 | 22:00 | 2019-06-09 22:00 | 13.161
2018-06-09 | 22:30 | 2019-06-09 22:30 | 12.992
2018-06-09 | 23:00 | 2019-06-09 23:00 | 12.823
2018-06-09 | 23:30 | 2019-06-09 23:30 | 12.678 | 12.48 | 10.222 | 15.031 | 1.7042 | 4.809
2018-06-10 | 0:00 | 2019-06-10 | 12.509
2018-06-10 | 0:30 | 2019-06-10 00:30 | 12.364
2018-06-10 | 1:00 | 2019-06-10 01:00 | 12.219
2018-06-10 | 1:30 | 2019-06-10 01:30 | 12.098
2018-06-10 | 2:00 | 2019-06-10 02:00 | 11.977
2018-06-10 | 2:30 | 2019-06-10 02:30 | 11.88
2018-06-10 | 3:00 | 2019-06-10 03:00 | 11.759
2018-06-10 | 3:30 | 2019-06-10 03:30 | 11.637
2018-06-10 | 4:00 | 2019-06-10 04:00 | 11.54
2018-06-10 | 4:30 | 2019-06-10 04:30 | 11.419
2018-06-10 | 5:00 | 2019-06-10 05:00 | 11.321
2018-06-10 | 5:30 | 2019-06-10 05:30 | 11.2
2018-06-10 | 6:00 | 2019-06-10 06:00 | 11.127
2018-06-10 | 6:30 | 2019-06-10 06:30 | 11.078
2018-06-10 | 7:00 | 2019-06-10 07:00 | 11.078
2018-06-10 | 7:30 | 2019-06-10 07:30 | 11.127
2018-06-10 | 8:00 | 2019-06-10 08:00 | 11.224
2018-06-10 | 8:30 | 2019-06-10 08:30 | 11.419
2018-06-10 | 9:00 | 2019-06-10 09:00 | 11.662
2018-06-10 | 9:30 | 2019-06-10 09:30 | 11.929
2018-06-10 | 10:00 | 2019-06-10 10:00 | 12.243
2018-06-10 | 10:30 | 2019-06-10 10:30 | 12.582
2018-06-10 | 11:00 | 2019-06-10 11:00 | 12.944
2018-06-10 | 11:30 | 2019-06-10 11:30 | 13.353
2018-06-10 | 12:00 | 2019-06-10 12:00 | 13.762
2018-06-10 | 12:30 | 2019-06-10 12:30 | 14.17
2018-06-10 | 13:00 | 2019-06-10 13:00 | 14.505
2018-06-10 | 13:30 | 2019-06-10 13:30 | 14.864
2018-06-10 | 14:00 | 2019-06-10 14:00 | 15.151
2018-06-10 | 14:30 | 2019-06-10 14:30 | 15.438
2018-06-10 | 15:00 | 2019-06-10 15:00 | 15.605
2018-06-10 | 15:30 | 2019-06-10 15:30 | 15.748
2018-06-10 | 16:00 | 2019-06-10 16:00 | 15.843
2018-06-10 | 16:30 | 2019-06-10 16:30 | 15.867
2018-06-10 | 17:00 | 2019-06-10 17:00 | 15.843
2018-06-10 | 17:30 | 2019-06-10 17:30 | 15.724
2018-06-10 | 18:00 | 2019-06-10 18:00 | 15.557
2018-06-10 | 18:30 | 2019-06-10 18:30 | 15.366
2018-06-10 | 19:00 | 2019-06-10 19:00 | 15.127
2018-06-10 | 19:30 | 2019-06-10 19:30 | 14.888
2018-06-10 | 20:00 | 2019-06-10 20:00 | 14.649
2018-06-10 | 20:30 | 2019-06-10 20:30 | 14.433
2018-06-10 | 21:00 | 2019-06-10 21:00 | 14.218
2018-06-10 | 21:30 | 2019-06-10 21:30 | 14.002
2018-06-10 | 22:00 | 2019-06-10 22:00 | 13.81
2018-06-10 | 22:30 | 2019-06-10 22:30 | 13.666
2018-06-10 | 23:00 | 2019-06-10 23:00 | 13.522
2018-06-10 | 23:30 | 2019-06-10 23:30 | 13.377 | 13.3088 | 11.078 | 15.867 | 1.6705 | 4.789
2018-06-11 | 0:00 | 2019-06-11 | 13.233
2018-06-11 | 0:30 | 2019-06-11 00:30 | 13.112
2018-06-11 | 1:00 | 2019-06-11 01:00 | 12.992
2018-06-11 | 1:30 | 2019-06-11 01:30 | 12.871
2018-06-11 | 2:00 | 2019-06-11 02:00 | 12.775
2018-06-11 | 2:30 | 2019-06-11 02:30 | 12.678
2018-06-11 | 3:00 | 2019-06-11 03:00 | 12.558
2018-06-11 | 3:30 | 2019-06-11 03:30 | 12.461
2018-06-11 | 4:00 | 2019-06-11 04:00 | 12.364
2018-06-11 | 4:30 | 2019-06-11 04:30 | 12.292
2018-06-11 | 5:00 | 2019-06-11 05:00 | 12.195
2018-06-11 | 5:30 | 2019-06-11 05:30 | 12.122
2018-06-11 | 6:00 | 2019-06-11 06:00 | 12.074
2018-06-11 | 6:30 | 2019-06-11 06:30 | 12.025
2018-06-11 | 7:00 | 2019-06-11 07:00 | 12.001
2018-06-11 | 7:30 | 2019-06-11 07:30 | 12.05
2018-06-11 | 8:00 | 2019-06-11 08:00 | 12.122
2018-06-11 | 8:30 | 2019-06-11 08:30 | 12.292
2018-06-11 | 9:00 | 2019-06-11 09:00 | 12.534
2018-06-11 | 9:30 | 2019-06-11 09:30 | 12.799
2018-06-11 | 10:00 | 2019-06-11 10:00 | 13.088
2018-06-11 | 10:30 | 2019-06-11 10:30 | 13.449
2018-06-11 | 11:00 | 2019-06-11 11:00 | 13.834
2018-06-11 | 11:30 | 2019-06-11 11:30 | 14.242
2018-06-11 | 12:00 | 2019-06-11 12:00 | 14.625
2018-06-11 | 12:30 | 2019-06-11 12:30 | 15.055
2018-06-11 | 13:00 | 2019-06-11 13:00 | 15.414
2018-06-11 | 13:30 | 2019-06-11 13:30 | 15.796
2018-06-11 | 14:00 | 2019-06-11 14:00 | 16.082
2018-06-11 | 14:30 | 2019-06-11 14:30 | 16.344
2018-06-11 | 15:00 | 2019-06-11 15:00 | 16.534
2018-06-11 | 15:30 | 2019-06-11 15:30 | 16.654
2018-06-11 | 16:00 | 2019-06-11 16:00 | 16.725
2018-06-11 | 16:30 | 2019-06-11 16:30 | 16.725
2018-06-11 | 17:00 | 2019-06-11 17:00 | 16.677
2018-06-11 | 17:30 | 2019-06-11 17:30 | 16.558
2018-06-11 | 18:00 | 2019-06-11 18:00 | 16.392
2018-06-11 | 18:30 | 2019-06-11 18:30 | 16.153
2018-06-11 | 19:00 | 2019-06-11 19:00 | 15.891
2018-06-11 | 19:30 | 2019-06-11 19:30 | 15.605
2018-06-11 | 20:00 | 2019-06-11 20:00 | 15.318
2018-06-11 | 20:30 | 2019-06-11 20:30 | 15.055
2018-06-11 | 21:00 | 2019-06-11 21:00 | 14.816
2018-06-11 | 21:30 | 2019-06-11 21:30 | 14.601
2018-06-11 | 22:00 | 2019-06-11 22:00 | 14.409
2018-06-11 | 22:30 | 2019-06-11 22:30 | 14.218
2018-06-11 | 23:00 | 2019-06-11 23:00 | 14.074
2018-06-11 | 23:30 | 2019-06-11 23:30 | 13.93 | 14.1211 | 12.001 | 16.725 | 1.6561 | 4.724
2018-06-12 | 0:00 | 2019-06-12 | 13.81
2018-06-12 | 0:30 | 2019-06-12 00:30 | 13.666
2018-06-12 | 1:00 | 2019-06-12 01:00 | 13.546
2018-06-12 | 1:30 | 2019-06-12 01:30 | 13.449
2018-06-12 | 2:00 | 2019-06-12 02:00 | 13.353
2018-06-12 | 2:30 | 2019-06-12 02:30 | 13.233
2018-06-12 | 3:00 | 2019-06-12 03:00 | 13.137
2018-06-12 | 3:30 | 2019-06-12 03:30 | 13.04
2018-06-12 | 4:00 | 2019-06-12 04:00 | 12.968
2018-06-12 | 4:30 | 2019-06-12 04:30 | 12.896
2018-06-12 | 5:00 | 2019-06-12 05:00 | 12.799
2018-06-12 | 5:30 | 2019-06-12 05:30 | 12.727
2018-06-12 | 6:00 | 2019-06-12 06:00 | 12.654
2018-06-12 | 6:30 | 2019-06-12 06:30 | 12.606
2018-06-12 | 7:00 | 2019-06-12 07:00 | 12.582
2018-06-12 | 7:30 | 2019-06-12 07:30 | 12.63
2018-06-12 | 8:00 | 2019-06-12 08:00 | 12.727
2018-06-12 | 8:30 | 2019-06-12 08:30 | 12.896
2018-06-12 | 9:00 | 2019-06-12 09:00 | 13.137
2018-06-12 | 9:30 | 2019-06-12 09:30 | 13.401
2018-06-12 | 10:00 | 2019-06-12 10:00 | 13.666
2018-06-12 | 10:30 | 2019-06-12 10:30 | 14.002
2018-06-12 | 11:00 | 2019-06-12 11:00 | 14.314
2018-06-12 | 11:30 | 2019-06-12 11:30 | 14.768
2018-06-12 | 12:00 | 2019-06-12 12:00 | 15.151
2018-06-12 | 12:30 | 2019-06-12 12:30 | 15.533
2018-06-12 | 13:00 | 2019-06-12 13:00 | 15.843
2018-06-12 | 13:30 | 2019-06-12 13:30 | 16.082
2018-06-12 | 14:00 | 2019-06-12 14:00 | 16.32
2018-06-12 | 14:30 | 2019-06-12 14:30 | 16.463
2018-06-12 | 15:00 | 2019-06-12 15:00 | 16.439
2018-06-12 | 15:30 | 2019-06-12 15:30 | 16.534
2018-06-12 | 16:00 | 2019-06-12 16:00 | 16.296
2018-06-12 | 16:30 | 2019-06-12 16:30 | 16.106
2018-06-12 | 17:00 | 2019-06-12 17:00 | 15.939
2018-06-12 | 17:30 | 2019-06-12 17:30 | 15.843
2018-06-12 | 18:00 | 2019-06-12 18:00 | 15.629
2018-06-12 | 18:30 | 2019-06-12 18:30 | 15.414
2018-06-12 | 19:00 | 2019-06-12 19:00 | 15.199
2018-06-12 | 19:30 | 2019-06-12 19:30 | 14.96
2018-06-12 | 20:00 | 2019-06-12 20:00 | 14.792
2018-06-12 | 20:30 | 2019-06-12 20:30 | 14.601
2018-06-12 | 21:00 | 2019-06-12 21:00 | 14.457
2018-06-12 | 21:30 | 2019-06-12 21:30 | 14.337
2018-06-12 | 22:00 | 2019-06-12 22:00 | 14.218
2018-06-12 | 22:30 | 2019-06-12 22:30 | 14.122
2018-06-12 | 23:00 | 2019-06-12 23:00 | 14.002
2018-06-12 | 23:30 | 2019-06-12 23:30 | 13.906 | 14.2957 | 12.582 | 16.534 | 1.2829 | 3.952
2018-06-13 | 0:00 | 2019-06-13 | 13.81
2018-06-13 | 0:30 | 2019-06-13 00:30 | 13.714
2018-06-13 | 1:00 | 2019-06-13 01:00 | 13.618
2018-06-13 | 1:30 | 2019-06-13 01:30 | 13.546
2018-06-13 | 2:00 | 2019-06-13 02:00 | 13.449
2018-06-13 | 2:30 | 2019-06-13 02:30 | 13.353
2018-06-13 | 3:00 | 2019-06-13 03:00 | 13.257
2018-06-13 | 3:30 | 2019-06-13 03:30 | 13.161
2018-06-13 | 4:00 | 2019-06-13 04:00 | 13.064
2018-06-13 | 4:30 | 2019-06-13 04:30 | 12.992
2018-06-13 | 5:00 | 2019-06-13 05:00 | 12.944
2018-06-13 | 5:30 | 2019-06-13 05:30 | 12.896
2018-06-13 | 6:00 | 2019-06-13 06:00 | 12.871
2018-06-13 | 6:30 | 2019-06-13 06:30 | 12.847
2018-06-13 | 7:00 | 2019-06-13 07:00 | 12.847
2018-06-13 | 7:30 | 2019-06-13 07:30 | 12.896
2018-06-13 | 8:00 | 2019-06-13 08:00 | 13.016
2018-06-13 | 8:30 | 2019-06-13 08:30 | 13.161
2018-06-13 | 9:00 | 2019-06-13 09:00 | 13.377
2018-06-13 | 9:30 | 2019-06-13 09:30 | 13.618
2018-06-13 | 10:00 | 2019-06-13 10:00 | 13.906
2018-06-13 | 10:30 | 2019-06-13 10:30 | 14.242
2018-06-13 | 11:00 | 2019-06-13 11:00 | 14.577
2018-06-13 | 11:30 | 2019-06-13 11:30 | 14.84
2018-06-13 | 12:00 | 2019-06-13 12:00 | 15.008
2018-06-13 | 12:30 | 2019-06-13 12:30 | 15.127
2018-06-13 | 13:00 | 2019-06-13 13:00 | 15.175
2018-06-13 | 13:30 | 2019-06-13 13:30 | 15.247
2018-06-13 | 14:00 | 2019-06-13 14:00 | 15.366
2018-06-13 | 14:30 | 2019-06-13 14:30 | 15.461
2018-06-13 | 15:00 | 2019-06-13 15:00 | 15.748
2018-06-13 | 15:30 | 2019-06-13 15:30 | 15.891
2018-06-13 | 16:00 | 2019-06-13 16:00 | 15.772
2018-06-13 | 16:30 | 2019-06-13 16:30 | 15.676
2018-06-13 | 17:00 | 2019-06-13 17:00 | 15.533
2018-06-13 | 17:30 | 2019-06-13 17:30 | 15.39
2018-06-13 | 18:00 | 2019-06-13 18:00 | 15.247
2018-06-13 | 18:30 | 2019-06-13 18:30 | 15.079
2018-06-13 | 19:00 | 2019-06-13 19:00 | 14.936
2018-06-13 | 19:30 | 2019-06-13 19:30 | 14.792
2018-06-13 | 20:00 | 2019-06-13 20:00 | 14.601
2018-06-13 | 20:30 | 2019-06-13 20:30 | 14.457
2018-06-13 | 21:00 | 2019-06-13 21:00 | 14.29
2018-06-13 | 21:30 | 2019-06-13 21:30 | 14.146
2018-06-13 | 22:00 | 2019-06-13 22:00 | 14.05
2018-06-13 | 22:30 | 2019-06-13 22:30 | 13.954
2018-06-13 | 23:00 | 2019-06-13 23:00 | 13.858
2018-06-13 | 23:30 | 2019-06-13 23:30 | 13.786 | 14.179 | 12.847 | 15.891 | 0.97473 | 3.044
2018-06-14 | 0:00 | 2019-06-14 | 13.69
2018-06-14 | 0:30 | 2019-06-14 00:30 | 13.594
2018-06-14 | 1:00 | 2019-06-14 01:00 | 13.497
2018-06-14 | 1:30 | 2019-06-14 01:30 | 13.401
2018-06-14 | 2:00 | 2019-06-14 02:00 | 13.305
2018-06-14 | 2:30 | 2019-06-14 02:30 | 13.185
2018-06-14 | 3:00 | 2019-06-14 03:00 | 13.088
2018-06-14 | 3:30 | 2019-06-14 03:30 | 13.016
2018-06-14 | 4:00 | 2019-06-14 04:00 | 12.92
2018-06-14 | 4:30 | 2019-06-14 04:30 | 12.847
2018-06-14 | 5:00 | 2019-06-14 05:00 | 12.751
2018-06-14 | 5:30 | 2019-06-14 05:30 | 12.654
2018-06-14 | 6:00 | 2019-06-14 06:00 | 12.606
2018-06-14 | 6:30 | 2019-06-14 06:30 | 12.606
2018-06-14 | 7:00 | 2019-06-14 07:00 | 12.606
2018-06-14 | 7:30 | 2019-06-14 07:30 | 12.63
2018-06-14 | 8:00 | 2019-06-14 08:00 | 12.703
2018-06-14 | 8:30 | 2019-06-14 08:30 | 12.823
2018-06-14 | 9:00 | 2019-06-14 09:00 | 13.016
2018-06-14 | 9:30 | 2019-06-14 09:30 | 13.233
2018-06-14 | 10:00 | 2019-06-14 10:00 | 13.497
2018-06-14 | 10:30 | 2019-06-14 10:30 | 13.81
2018-06-14 | 11:00 | 2019-06-14 11:00 | 14.146
2018-06-14 | 11:30 | 2019-06-14 11:30 | 14.529
2018-06-14 | 12:00 | 2019-06-14 12:00 | 14.888
2018-06-14 | 12:30 | 2019-06-14 12:30 | 15.247
2018-06-14 | 13:00 | 2019-06-14 13:00 | 15.581
2018-06-14 | 13:30 | 2019-06-14 13:30 | 15.891
2018-06-14 | 14:00 | 2019-06-14 14:00 | 16.177
2018-06-14 | 14:30 | 2019-06-14 14:30 | 16.392
2018-06-14 | 15:00 | 2019-06-14 15:00 | 16.534
2018-06-14 | 15:30 | 2019-06-14 15:30 | 16.63
2018-06-14 | 16:00 | 2019-06-14 16:00 | 16.677
2018-06-14 | 16:30 | 2019-06-14 16:30 | 16.654
2018-06-14 | 17:00 | 2019-06-14 17:00 | 16.558
2018-06-14 | 17:30 | 2019-06-14 17:30 | 16.415
2018-06-14 | 18:00 | 2019-06-14 18:00 | 16.201
2018-06-14 | 18:30 | 2019-06-14 18:30 | 15.939
2018-06-14 | 19:00 | 2019-06-14 19:00 | 15.629
2018-06-14 | 19:30 | 2019-06-14 19:30 | 15.294
2018-06-14 | 20:00 | 2019-06-14 20:00 | 15.031
2018-06-14 | 20:30 | 2019-06-14 20:30 | 14.745
2018-06-14 | 21:00 | 2019-06-14 21:00 | 14.481
2018-06-14 | 21:30 | 2019-06-14 21:30 | 14.242
2018-06-14 | 22:00 | 2019-06-14 22:00 | 14.026
2018-06-14 | 22:30 | 2019-06-14 22:30 | 13.81
2018-06-14 | 23:00 | 2019-06-14 23:00 | 13.642
2018-06-14 | 23:30 | 2019-06-14 23:30 | 13.497 | 14.2986 | 12.606 | 16.677 | 1.402 | 4.071
2018-06-15 | 0:00 | 2019-06-15 | 13.329
2018-06-15 | 0:30 | 2019-06-15 00:30 | 13.185
2018-06-15 | 1:00 | 2019-06-15 01:00 | 13.04
2018-06-15 | 1:30 | 2019-06-15 01:30 | 12.92
2018-06-15 | 2:00 | 2019-06-15 02:00 | 12.799
2018-06-15 | 2:30 | 2019-06-15 02:30 | 12.678
2018-06-15 | 3:00 | 2019-06-15 03:00 | 12.558
2018-06-15 | 3:30 | 2019-06-15 03:30 | 12.485
2018-06-15 | 4:00 | 2019-06-15 04:00 | 12.364
2018-06-15 | 4:30 | 2019-06-15 04:30 | 12.292
2018-06-15 | 5:00 | 2019-06-15 05:00 | 12.219
2018-06-15 | 5:30 | 2019-06-15 05:30 | 12.122
2018-06-15 | 6:00 | 2019-06-15 06:00 | 12.05
2018-06-15 | 6:30 | 2019-06-15 06:30 | 12.001
2018-06-15 | 7:00 | 2019-06-15 07:00 | 12.001
2018-06-15 | 7:30 | 2019-06-15 07:30 | 12.05
2018-06-15 | 8:00 | 2019-06-15 08:00 | 12.147
2018-06-15 | 8:30 | 2019-06-15 08:30 | 12.292
2018-06-15 | 9:00 | 2019-06-15 09:00 | 12.509
2018-06-15 | 9:30 | 2019-06-15 09:30 | 12.775
2018-06-15 | 10:00 | 2019-06-15 10:00 | 13.064
2018-06-15 | 10:30 | 2019-06-15 10:30 | 13.377
2018-06-15 | 11:00 | 2019-06-15 11:00 | 13.738
2018-06-15 | 11:30 | 2019-06-15 11:30 | 14.122
2018-06-15 | 12:00 | 2019-06-15 12:00 | 14.505
2018-06-15 | 12:30 | 2019-06-15 12:30 | 14.864
2018-06-15 | 13:00 | 2019-06-15 13:00 | 15.27
2018-06-15 | 13:30 | 2019-06-15 13:30 | 15.605
2018-06-15 | 14:00 | 2019-06-15 14:00 | 15.891
2018-06-15 | 14:30 | 2019-06-15 14:30 | 16.106
2018-06-15 | 15:00 | 2019-06-15 15:00 | 16.272
2018-06-15 | 15:30 | 2019-06-15 15:30 | 16.415
2018-06-15 | 16:00 | 2019-06-15 16:00 | 16.487
2018-06-15 | 16:30 | 2019-06-15 16:30 | 16.487
2018-06-15 | 17:00 | 2019-06-15 17:00 | 16.415
2018-06-15 | 17:30 | 2019-06-15 17:30 | 16.272
2018-06-15 | 18:00 | 2019-06-15 18:00 | 16.058
2018-06-15 | 18:30 | 2019-06-15 18:30 | 15.819
2018-06-15 | 19:00 | 2019-06-15 19:00 | 15.533
2018-06-15 | 19:30 | 2019-06-15 19:30 | 15.199
2018-06-15 | 20:00 | 2019-06-15 20:00 | 14.912
2018-06-15 | 20:30 | 2019-06-15 20:30 | 14.625
2018-06-15 | 21:00 | 2019-06-15 21:00 | 14.337
2018-06-15 | 21:30 | 2019-06-15 21:30 | 14.074
2018-06-15 | 22:00 | 2019-06-15 22:00 | 13.834
2018-06-15 | 22:30 | 2019-06-15 22:30 | 13.642
2018-06-15 | 23:00 | 2019-06-15 23:00 | 13.473
2018-06-15 | 23:30 | 2019-06-15 23:30 | 13.305 | 13.9483 | 12.001 | 16.487 | 1.5375 | 4.486
2018-06-16 | 0:00 | 2019-06-16 | 13.185
2018-06-16 | 0:30 | 2019-06-16 00:30 | 13.04
2018-06-16 | 1:00 | 2019-06-16 01:00 | 12.944
2018-06-16 | 1:30 | 2019-06-16 01:30 | 12.823
2018-06-16 | 2:00 | 2019-06-16 02:00 | 12.703
2018-06-16 | 2:30 | 2019-06-16 02:30 | 12.606
2018-06-16 | 3:00 | 2019-06-16 03:00 | 12.558
2018-06-16 | 3:30 | 2019-06-16 03:30 | 12.461
2018-06-16 | 4:00 | 2019-06-16 04:00 | 12.364
2018-06-16 | 4:30 | 2019-06-16 04:30 | 12.292
2018-06-16 | 5:00 | 2019-06-16 05:00 | 12.195
2018-06-16 | 5:30 | 2019-06-16 05:30 | 12.122
2018-06-16 | 6:00 | 2019-06-16 06:00 | 12.05
2018-06-16 | 6:30 | 2019-06-16 06:30 | 12.025
2018-06-16 | 7:00 | 2019-06-16 07:00 | 12.001
2018-06-16 | 7:30 | 2019-06-16 07:30 | 12.05
2018-06-16 | 8:00 | 2019-06-16 08:00 | 12.171
2018-06-16 | 8:30 | 2019-06-16 08:30 | 12.316
2018-06-16 | 9:00 | 2019-06-16 09:00 | 12.558
2018-06-16 | 9:30 | 2019-06-16 09:30 | 12.847
2018-06-16 | 10:00 | 2019-06-16 10:00 | 13.137
2018-06-16 | 10:30 | 2019-06-16 10:30 | 13.449
2018-06-16 | 11:00 | 2019-06-16 11:00 | 13.858
2018-06-16 | 11:30 | 2019-06-16 11:30 | 14.242
2018-06-16 | 12:00 | 2019-06-16 12:00 | 14.649
2018-06-16 | 12:30 | 2019-06-16 12:30 | 15.008
2018-06-16 | 13:00 | 2019-06-16 13:00 | 15.366
2018-06-16 | 13:30 | 2019-06-16 13:30 | 15.724
2018-06-16 | 14:00 | 2019-06-16 14:00 | 16.01
2018-06-16 | 14:30 | 2019-06-16 14:30 | 16.249
2018-06-16 | 15:00 | 2019-06-16 15:00 | 16.463
2018-06-16 | 15:30 | 2019-06-16 15:30 | 16.606
2018-06-16 | 16:00 | 2019-06-16 16:00 | 16.606
2018-06-16 | 16:30 | 2019-06-16 16:30 | 16.582
2018-06-16 | 17:00 | 2019-06-16 17:00 | 16.534
2018-06-16 | 17:30 | 2019-06-16 17:30 | 16.415
2018-06-16 | 18:00 | 2019-06-16 18:00 | 16.201
2018-06-16 | 18:30 | 2019-06-16 18:30 | 15.963
2018-06-16 | 19:00 | 2019-06-16 19:00 | 15.676
2018-06-16 | 19:30 | 2019-06-16 19:30 | 15.366
2018-06-16 | 20:00 | 2019-06-16 20:00 | 15.055
2018-06-16 | 20:30 | 2019-06-16 20:30 | 14.745
2018-06-16 | 21:00 | 2019-06-16 21:00 | 14.457
2018-06-16 | 21:30 | 2019-06-16 21:30 | 14.194
2018-06-16 | 22:00 | 2019-06-16 22:00 | 13.954
2018-06-16 | 22:30 | 2019-06-16 22:30 | 13.762
2018-06-16 | 23:00 | 2019-06-16 23:00 | 13.57
2018-06-16 | 23:30 | 2019-06-16 23:30 | 13.401 | 14.0115 | 12.001 | 16.606 | 1.6017 | 4.605
2018-06-17 | 0:00 | 2019-06-17 | 13.281
2018-06-17 | 0:30 | 2019-06-17 00:30 | 13.161
2018-06-17 | 1:00 | 2019-06-17 01:00 | 13.04
2018-06-17 | 1:30 | 2019-06-17 01:30 | 12.944
2018-06-17 | 2:00 | 2019-06-17 02:00 | 12.847
2018-06-17 | 2:30 | 2019-06-17 02:30 | 12.775
2018-06-17 | 3:00 | 2019-06-17 03:00 | 12.727
2018-06-17 | 3:30 | 2019-06-17 03:30 | 12.654
2018-06-17 | 4:00 | 2019-06-17 04:00 | 12.582
2018-06-17 | 4:30 | 2019-06-17 04:30 | 12.509
2018-06-17 | 5:00 | 2019-06-17 05:00 | 12.437
2018-06-17 | 5:30 | 2019-06-17 05:30 | 12.364
2018-06-17 | 6:00 | 2019-06-17 06:00 | 12.316
2018-06-17 | 6:30 | 2019-06-17 06:30 | 12.268
2018-06-17 | 7:00 | 2019-06-17 07:00 | 12.268
2018-06-17 | 7:30 | 2019-06-17 07:30 | 12.34
2018-06-17 | 8:00 | 2019-06-17 08:00 | 12.413
2018-06-17 | 8:30 | 2019-06-17 08:30 | 12.558
2018-06-17 | 9:00 | 2019-06-17 09:00 | 12.751
2018-06-17 | 9:30 | 2019-06-17 09:30 | 12.992
2018-06-17 | 10:00 | 2019-06-17 10:00 | 13.257
2018-06-17 | 10:30 | 2019-06-17 10:30 | 13.546
2018-06-17 | 11:00 | 2019-06-17 11:00 | 13.906
2018-06-17 | 11:30 | 2019-06-17 11:30 | 14.266
2018-06-17 | 12:00 | 2019-06-17 12:00 | 14.649
2018-06-17 | 12:30 | 2019-06-17 12:30 | 15.031
2018-06-17 | 13:00 | 2019-06-17 13:00 | 15.39
2018-06-17 | 13:30 | 2019-06-17 13:30 | 15.724
2018-06-17 | 14:00 | 2019-06-17 14:00 | 16.058
2018-06-17 | 14:30 | 2019-06-17 14:30 | 16.296
2018-06-17 | 15:00 | 2019-06-17 15:00 | 16.511
2018-06-17 | 15:30 | 2019-06-17 15:30 | 16.63
2018-06-17 | 16:00 | 2019-06-17 16:00 | 16.725
2018-06-17 | 16:30 | 2019-06-17 16:30 | 16.725
2018-06-17 | 17:00 | 2019-06-17 17:00 | 16.654
2018-06-17 | 17:30 | 2019-06-17 17:30 | 16.511
2018-06-17 | 18:00 | 2019-06-17 18:00 | 16.296
2018-06-17 | 18:30 | 2019-06-17 18:30 | 16.034
2018-06-17 | 19:00 | 2019-06-17 19:00 | 15.724
2018-06-17 | 19:30 | 2019-06-17 19:30 | 15.414
2018-06-17 | 20:00 | 2019-06-17 20:00 | 15.079
2018-06-17 | 20:30 | 2019-06-17 20:30 | 14.768
2018-06-17 | 21:00 | 2019-06-17 21:00 | 14.505
2018-06-17 | 21:30 | 2019-06-17 21:30 | 14.242
2018-06-17 | 22:00 | 2019-06-17 22:00 | 13.954
2018-06-17 | 22:30 | 2019-06-17 22:30 | 13.714
2018-06-17 | 23:00 | 2019-06-17 23:00 | 13.546
2018-06-17 | 23:30 | 2019-06-17 23:30 | 13.377 | 14.12 | 12.268 | 16.725 | 1.5453 | 4.457
2018-06-18 | 0:00 | 2019-06-18 | 13.233
2018-06-18 | 0:30 | 2019-06-18 00:30 | 13.112
2018-06-18 | 1:00 | 2019-06-18 01:00 | 13.016
2018-06-18 | 1:30 | 2019-06-18 01:30 | 12.92
2018-06-18 | 2:00 | 2019-06-18 02:00 | 12.823
2018-06-18 | 2:30 | 2019-06-18 02:30 | 12.751
2018-06-18 | 3:00 | 2019-06-18 03:00 | 12.678
2018-06-18 | 3:30 | 2019-06-18 03:30 | 12.582
2018-06-18 | 4:00 | 2019-06-18 04:00 | 12.485
2018-06-18 | 4:30 | 2019-06-18 04:30 | 12.413
2018-06-18 | 5:00 | 2019-06-18 05:00 | 12.34
2018-06-18 | 5:30 | 2019-06-18 05:30 | 12.268
2018-06-18 | 6:00 | 2019-06-18 06:00 | 12.195
2018-06-18 | 6:30 | 2019-06-18 06:30 | 12.147
2018-06-18 | 7:00 | 2019-06-18 07:00 | 12.122
2018-06-18 | 7:30 | 2019-06-18 07:30 | 12.147
2018-06-18 | 8:00 | 2019-06-18 08:00 | 12.219
2018-06-18 | 8:30 | 2019-06-18 08:30 | 12.364
2018-06-18 | 9:00 | 2019-06-18 09:00 | 12.558
2018-06-18 | 9:30 | 2019-06-18 09:30 | 12.823
2018-06-18 | 10:00 | 2019-06-18 10:00 | 13.088
2018-06-18 | 10:30 | 2019-06-18 10:30 | 13.401
2018-06-18 | 11:00 | 2019-06-18 11:00 | 13.762
2018-06-18 | 11:30 | 2019-06-18 11:30 | 14.17
2018-06-18 | 12:00 | 2019-06-18 12:00 | 14.553
2018-06-18 | 12:30 | 2019-06-18 12:30 | 14.96
2018-06-18 | 13:00 | 2019-06-18 13:00 | 15.318
2018-06-18 | 13:30 | 2019-06-18 13:30 | 15.676
2018-06-18 | 14:00 | 2019-06-18 14:00 | 16.01
2018-06-18 | 14:30 | 2019-06-18 14:30 | 16.296
2018-06-18 | 15:00 | 2019-06-18 15:00 | 16.487
2018-06-18 | 15:30 | 2019-06-18 15:30 | 16.654
2018-06-18 | 16:00 | 2019-06-18 16:00 | 16.725
2018-06-18 | 16:30 | 2019-06-18 16:30 | 16.749
2018-06-18 | 17:00 | 2019-06-18 17:00 | 16.701
2018-06-18 | 17:30 | 2019-06-18 17:30 | 16.582
2018-06-18 | 18:00 | 2019-06-18 18:00 | 16.368
2018-06-18 | 18:30 | 2019-06-18 18:30 | 16.129
2018-06-18 | 19:00 | 2019-06-18 19:00 | 15.819
2018-06-18 | 19:30 | 2019-06-18 19:30 | 15.485
2018-06-18 | 20:00 | 2019-06-18 20:00 | 15.151
2018-06-18 | 20:30 | 2019-06-18 20:30 | 14.792
2018-06-18 | 21:00 | 2019-06-18 21:00 | 14.481
2018-06-18 | 21:30 | 2019-06-18 21:30 | 14.17
2018-06-18 | 22:00 | 2019-06-18 22:00 | 13.882
2018-06-18 | 22:30 | 2019-06-18 22:30 | 13.594
2018-06-18 | 23:00 | 2019-06-18 23:00 | 13.353
2018-06-18 | 23:30 | 2019-06-18 23:30 | 13.137 | 14.056 | 12.122 | 16.749 | 1.6068 | 4.627
2018-06-19 | 0:00 | 2019-06-19 | 12.968
2018-06-19 | 0:30 | 2019-06-19 00:30 | 12.847
2018-06-19 | 1:00 | 2019-06-19 01:00 | 12.678
2018-06-19 | 1:30 | 2019-06-19 01:30 | 12.606
2018-06-19 | 2:00 | 2019-06-19 02:00 | 12.509
2018-06-19 | 2:30 | 2019-06-19 02:30 | 12.316
2018-06-19 | 3:00 | 2019-06-19 03:00 | 12.219
2018-06-19 | 3:30 | 2019-06-19 03:30 | 12.122
2018-06-19 | 4:00 | 2019-06-19 04:00 | 12.025
2018-06-19 | 4:30 | 2019-06-19 04:30 | 11.953
2018-06-19 | 5:00 | 2019-06-19 05:00 | 11.88
2018-06-19 | 5:30 | 2019-06-19 05:30 | 11.783
2018-06-19 | 6:00 | 2019-06-19 06:00 | 11.71
2018-06-19 | 6:30 | 2019-06-19 06:30 | 11.662
2018-06-19 | 7:00 | 2019-06-19 07:00 | 11.662
2018-06-19 | 7:30 | 2019-06-19 07:30 | 11.686
2018-06-19 | 8:00 | 2019-06-19 08:00 | 11.759
2018-06-19 | 8:30 | 2019-06-19 08:30 | 11.904
2018-06-19 | 9:00 | 2019-06-19 09:00 | 12.122
2018-06-19 | 9:30 | 2019-06-19 09:30 | 12.389
2018-06-19 | 10:00 | 2019-06-19 10:00 | 12.654
2018-06-19 | 10:30 | 2019-06-19 10:30 | 12.992
2018-06-19 | 11:00 | 2019-06-19 11:00 | 13.329
2018-06-19 | 11:30 | 2019-06-19 11:30 | 13.714
2018-06-19 | 12:00 | 2019-06-19 12:00 | 14.122
2018-06-19 | 12:30 | 2019-06-19 12:30 | 14.481
2018-06-19 | 13:00 | 2019-06-19 13:00 | 14.84
2018-06-19 | 13:30 | 2019-06-19 13:30 | 15.175
2018-06-19 | 14:00 | 2019-06-19 14:00 | 15.461
2018-06-19 | 14:30 | 2019-06-19 14:30 | 15.724
2018-06-19 | 15:00 | 2019-06-19 15:00 | 15.891
2018-06-19 | 15:30 | 2019-06-19 15:30 | 16.01
2018-06-19 | 16:00 | 2019-06-19 16:00 | 16.058
2018-06-19 | 16:30 | 2019-06-19 16:30 | 16.058
2018-06-19 | 17:00 | 2019-06-19 17:00 | 15.963
2018-06-19 | 17:30 | 2019-06-19 17:30 | 15.796
2018-06-19 | 18:00 | 2019-06-19 18:00 | 15.581
2018-06-19 | 18:30 | 2019-06-19 18:30 | 15.294
2018-06-19 | 19:00 | 2019-06-19 19:00 | 14.984
2018-06-19 | 19:30 | 2019-06-19 19:30 | 14.673
2018-06-19 | 20:00 | 2019-06-19 20:00 | 14.337
2018-06-19 | 20:30 | 2019-06-19 20:30 | 14.002
2018-06-19 | 21:00 | 2019-06-19 21:00 | 13.714
2018-06-19 | 21:30 | 2019-06-19 21:30 | 13.449
2018-06-19 | 22:00 | 2019-06-19 22:00 | 13.185
2018-06-19 | 22:30 | 2019-06-19 22:30 | 12.968
2018-06-19 | 23:00 | 2019-06-19 23:00 | 12.751
2018-06-19 | 23:30 | 2019-06-19 23:30 | 12.582 | 13.5122 | 11.662 | 16.058 | 1.5043 | 4.396
2018-06-20 | 0:00 | 2019-06-20 | 12.413
2018-06-20 | 0:30 | 2019-06-20 00:30 | 12.292
2018-06-20 | 1:00 | 2019-06-20 01:00 | 12.147
2018-06-20 | 1:30 | 2019-06-20 01:30 | 12.05
2018-06-20 | 2:00 | 2019-06-20 02:00 | 11.953
2018-06-20 | 2:30 | 2019-06-20 02:30 | 11.856
2018-06-20 | 3:00 | 2019-06-20 03:00 | 11.734
2018-06-20 | 3:30 | 2019-06-20 03:30 | 11.613
2018-06-20 | 4:00 | 2019-06-20 04:00 | 11.516
2018-06-20 | 4:30 | 2019-06-20 04:30 | 11.443
2018-06-20 | 5:00 | 2019-06-20 05:00 | 11.346
2018-06-20 | 5:30 | 2019-06-20 05:30 | 11.273
2018-06-20 | 6:00 | 2019-06-20 06:00 | 11.224
2018-06-20 | 6:30 | 2019-06-20 06:30 | 11.2
2018-06-20 | 7:00 | 2019-06-20 07:00 | 11.2
2018-06-20 | 7:30 | 2019-06-20 07:30 | 11.224
2018-06-20 | 8:00 | 2019-06-20 08:00 | 11.321
2018-06-20 | 8:30 | 2019-06-20 08:30 | 11.346
2018-06-20 | 9:00 | 2019-06-20 09:00 | 11.346
2018-06-20 | 9:30 | 2019-06-20 09:30 | 11.37
2018-06-20 | 10:00 | 2019-06-20 10:00 | 11.394
2018-06-20 | 10:30 | 2019-06-20 10:30 | 11.589
2018-06-20 | 11:00 | 2019-06-20 11:00 | 11.686
2018-06-20 | 11:30 | 2019-06-20 11:30 | 11.807
2018-06-20 | 12:00 | 2019-06-20 12:00 | 11.977
2018-06-20 | 12:30 | 2019-06-20 12:30 | 12.316
2018-06-20 | 13:00 | 2019-06-20 13:00 | 12.678
2018-06-20 | 13:30 | 2019-06-20 13:30 | 13.064
2018-06-20 | 14:00 | 2019-06-20 14:00 | 13.449
2018-06-20 | 14:30 | 2019-06-20 14:30 | 13.618
2018-06-20 | 15:00 | 2019-06-20 15:00 | 13.762
2018-06-20 | 15:30 | 2019-06-20 15:30 | 13.954
2018-06-20 | 16:00 | 2019-06-20 16:00 | 14.05
2018-06-20 | 16:30 | 2019-06-20 16:30 | 14.122
2018-06-20 | 17:00 | 2019-06-20 17:00 | 14.098
2018-06-20 | 17:30 | 2019-06-20 17:30 | 14.026
2018-06-20 | 18:00 | 2019-06-20 18:00 | 13.882
2018-06-20 | 18:30 | 2019-06-20 18:30 | 13.69
2018-06-20 | 19:00 | 2019-06-20 19:00 | 13.497
2018-06-20 | 19:30 | 2019-06-20 19:30 | 13.305
2018-06-20 | 20:00 | 2019-06-20 20:00 | 13.112
2018-06-20 | 20:30 | 2019-06-20 20:30 | 12.871
2018-06-20 | 21:00 | 2019-06-20 21:00 | 12.703
2018-06-20 | 21:30 | 2019-06-20 21:30 | 12.534
2018-06-20 | 22:00 | 2019-06-20 22:00 | 12.364
2018-06-20 | 22:30 | 2019-06-20 22:30 | 12.243
2018-06-20 | 23:00 | 2019-06-20 23:00 | 12.098
2018-06-20 | 23:30 | 2019-06-20 23:30 | 11.977 | 12.3694 | 11.2 | 14.122 | 0.96981 | 2.922
2018-06-21 | 0:00 | 2019-06-21 | 11.88
2018-06-21 | 0:30 | 2019-06-21 00:30 | 11.759
2018-06-21 | 1:00 | 2019-06-21 01:00 | 11.686
2018-06-21 | 1:30 | 2019-06-21 01:30 | 11.589
2018-06-21 | 2:00 | 2019-06-21 02:00 | 11.516
2018-06-21 | 2:30 | 2019-06-21 02:30 | 11.394
2018-06-21 | 3:00 | 2019-06-21 03:00 | 11.321
2018-06-21 | 3:30 | 2019-06-21 03:30 | 11.273
2018-06-21 | 4:00 | 2019-06-21 04:00 | 11.224
2018-06-21 | 4:30 | 2019-06-21 04:30 | 11.151
2018-06-21 | 5:00 | 2019-06-21 05:00 | 11.102
2018-06-21 | 5:30 | 2019-06-21 05:30 | 11.102
2018-06-21 | 6:00 | 2019-06-21 06:00 | 11.102
2018-06-21 | 6:30 | 2019-06-21 06:30 | 11.102
2018-06-21 | 7:00 | 2019-06-21 07:00 | 11.151
2018-06-21 | 7:30 | 2019-06-21 07:30 | 11.2
2018-06-21 | 8:00 | 2019-06-21 08:00 | 11.273
2018-06-21 | 8:30 | 2019-06-21 08:30 | 11.346
2018-06-21 | 9:00 | 2019-06-21 09:00 | 11.516
2018-06-21 | 9:30 | 2019-06-21 09:30 | 11.759
2018-06-21 | 10:00 | 2019-06-21 10:00 | 11.977
2018-06-21 | 10:30 | 2019-06-21 10:30 | 12.268
2018-06-21 | 11:00 | 2019-06-21 11:00 | 12.509
2018-06-21 | 11:30 | 2019-06-21 11:30 | 12.944
2018-06-21 | 12:00 | 2019-06-21 12:00 | 13.137
2018-06-21 | 12:30 | 2019-06-21 12:30 | 13.425
2018-06-21 | 13:00 | 2019-06-21 13:00 | 13.786
2018-06-21 | 13:30 | 2019-06-21 13:30 | 13.906
2018-06-21 | 14:00 | 2019-06-21 14:00 | 13.714
2018-06-21 | 14:30 | 2019-06-21 14:30 | 13.57
2018-06-21 | 15:00 | 2019-06-21 15:00 | 13.497
2018-06-21 | 15:30 | 2019-06-21 15:30 | 13.57
2018-06-21 | 16:00 | 2019-06-21 16:00 | 13.69
2018-06-21 | 16:30 | 2019-06-21 16:30 | 13.642
2018-06-21 | 17:00 | 2019-06-21 17:00 | 13.69
2018-06-21 | 17:30 | 2019-06-21 17:30 | 13.618
2018-06-21 | 18:00 | 2019-06-21 18:00 | 13.546
2018-06-21 | 18:30 | 2019-06-21 18:30 | 13.425
2018-06-21 | 19:00 | 2019-06-21 19:00 | 13.233
2018-06-21 | 19:30 | 2019-06-21 19:30 | 13.088
2018-06-21 | 20:00 | 2019-06-21 20:00 | 12.92
2018-06-21 | 20:30 | 2019-06-21 20:30 | 12.799
2018-06-21 | 21:00 | 2019-06-21 21:00 | 12.678
2018-06-21 | 21:30 | 2019-06-21 21:30 | 12.558
2018-06-21 | 22:00 | 2019-06-21 22:00 | 12.437
2018-06-21 | 22:30 | 2019-06-21 22:30 | 12.292
2018-06-21 | 23:00 | 2019-06-21 23:00 | 12.171
2018-06-21 | 23:30 | 2019-06-21 23:30 | 12.025 | 12.3659 | 11.102 | 13.906 | 0.97691 | 2.804
2018-06-22 | 0:00 | 2019-06-22 | 11.904
2018-06-22 | 0:30 | 2019-06-22 00:30 | 11.807
2018-06-22 | 1:00 | 2019-06-22 01:00 | 11.71
2018-06-22 | 1:30 | 2019-06-22 01:30 | 11.613
2018-06-22 | 2:00 | 2019-06-22 02:00 | 11.516
2018-06-22 | 2:30 | 2019-06-22 02:30 | 11.419
2018-06-22 | 3:00 | 2019-06-22 03:00 | 11.321
2018-06-22 | 3:30 | 2019-06-22 03:30 | 11.248
2018-06-22 | 4:00 | 2019-06-22 04:00 | 11.175
2018-06-22 | 4:30 | 2019-06-22 04:30 | 11.102
2018-06-22 | 5:00 | 2019-06-22 05:00 | 11.029
2018-06-22 | 5:30 | 2019-06-22 05:30 | 10.956
2018-06-22 | 6:00 | 2019-06-22 06:00 | 10.932
2018-06-22 | 6:30 | 2019-06-22 06:30 | 10.907
2018-06-22 | 7:00 | 2019-06-22 07:00 | 10.932
2018-06-22 | 7:30 | 2019-06-22 07:30 | 10.98
2018-06-22 | 8:00 | 2019-06-22 08:00 | 11.078
2018-06-22 | 8:30 | 2019-06-22 08:30 | 11.224
2018-06-22 | 9:00 | 2019-06-22 09:00 | 11.443
2018-06-22 | 9:30 | 2019-06-22 09:30 | 11.71
2018-06-22 | 10:00 | 2019-06-22 10:00 | 11.977
2018-06-22 | 10:30 | 2019-06-22 10:30 | 12.292
2018-06-22 | 11:00 | 2019-06-22 11:00 | 12.654
2018-06-22 | 11:30 | 2019-06-22 11:30 | 13.04
2018-06-22 | 12:00 | 2019-06-22 12:00 | 13.425
2018-06-22 | 12:30 | 2019-06-22 12:30 | 13.834
2018-06-22 | 13:00 | 2019-06-22 13:00 | 14.218
2018-06-22 | 13:30 | 2019-06-22 13:30 | 14.625
2018-06-22 | 14:00 | 2019-06-22 14:00 | 14.936
2018-06-22 | 14:30 | 2019-06-22 14:30 | 15.247
2018-06-22 | 15:00 | 2019-06-22 15:00 | 15.461
2018-06-22 | 15:30 | 2019-06-22 15:30 | 15.629
2018-06-22 | 16:00 | 2019-06-22 16:00 | 15.748
2018-06-22 | 16:30 | 2019-06-22 16:30 | 15.796
2018-06-22 | 17:00 | 2019-06-22 17:00 | 15.772
2018-06-22 | 17:30 | 2019-06-22 17:30 | 15.676
2018-06-22 | 18:00 | 2019-06-22 18:00 | 15.509
2018-06-22 | 18:30 | 2019-06-22 18:30 | 15.294
2018-06-22 | 19:00 | 2019-06-22 19:00 | 15.031
2018-06-22 | 19:30 | 2019-06-22 19:30 | 14.745
2018-06-22 | 20:00 | 2019-06-22 20:00 | 14.457
2018-06-22 | 20:30 | 2019-06-22 20:30 | 14.146
2018-06-22 | 21:00 | 2019-06-22 21:00 | 13.858
2018-06-22 | 21:30 | 2019-06-22 21:30 | 13.594
2018-06-22 | 22:00 | 2019-06-22 22:00 | 13.353
2018-06-22 | 22:30 | 2019-06-22 22:30 | 13.112
2018-06-22 | 23:00 | 2019-06-22 23:00 | 12.92
2018-06-22 | 23:30 | 2019-06-22 23:30 | 12.727 | 13.0225 | 10.907 | 15.796 | 1.7372 | 4.889
2018-06-23 | 0:00 | 2019-06-23 | 12.558
2018-06-23 | 0:30 | 2019-06-23 00:30 | 12.437
2018-06-23 | 1:00 | 2019-06-23 01:00 | 12.316
2018-06-23 | 1:30 | 2019-06-23 01:30 | 12.243
2018-06-23 | 2:00 | 2019-06-23 02:00 | 12.147
2018-06-23 | 2:30 | 2019-06-23 02:30 | 12.074
2018-06-23 | 3:00 | 2019-06-23 03:00 | 11.977
2018-06-23 | 3:30 | 2019-06-23 03:30 | 11.904
2018-06-23 | 4:00 | 2019-06-23 04:00 | 11.832
2018-06-23 | 4:30 | 2019-06-23 04:30 | 11.783
2018-06-23 | 5:00 | 2019-06-23 05:00 | 11.71
2018-06-23 | 5:30 | 2019-06-23 05:30 | 11.662
2018-06-23 | 6:00 | 2019-06-23 06:00 | 11.589
2018-06-23 | 6:30 | 2019-06-23 06:30 | 11.565
2018-06-23 | 7:00 | 2019-06-23 07:00 | 11.54
2018-06-23 | 7:30 | 2019-06-23 07:30 | 11.565
2018-06-23 | 8:00 | 2019-06-23 08:00 | 11.613
2018-06-23 | 8:30 | 2019-06-23 08:30 | 11.734
2018-06-23 | 9:00 | 2019-06-23 09:00 | 11.929
2018-06-23 | 9:30 | 2019-06-23 09:30 | 12.147
2018-06-23 | 10:00 | 2019-06-23 10:00 | 12.389
2018-06-23 | 10:30 | 2019-06-23 10:30 | 12.678
2018-06-23 | 11:00 | 2019-06-23 11:00 | 12.992
2018-06-23 | 11:30 | 2019-06-23 11:30 | 13.353
2018-06-23 | 12:00 | 2019-06-23 12:00 | 13.738
2018-06-23 | 12:30 | 2019-06-23 12:30 | 14.122
2018-06-23 | 13:00 | 2019-06-23 13:00 | 14.457
2018-06-23 | 13:30 | 2019-06-23 13:30 | 14.816
2018-06-23 | 14:00 | 2019-06-23 14:00 | 15.151
2018-06-23 | 14:30 | 2019-06-23 14:30 | 15.414
2018-06-23 | 15:00 | 2019-06-23 15:00 | 15.629
2018-06-23 | 15:30 | 2019-06-23 15:30 | 15.796
2018-06-23 | 16:00 | 2019-06-23 16:00 | 15.915
2018-06-23 | 16:30 | 2019-06-23 16:30 | 15.939
2018-06-23 | 17:00 | 2019-06-23 17:00 | 15.891
2018-06-23 | 17:30 | 2019-06-23 17:30 | 15.796
2018-06-23 | 18:00 | 2019-06-23 18:00 | 15.629
2018-06-23 | 18:30 | 2019-06-23 18:30 | 15.414
2018-06-23 | 19:00 | 2019-06-23 19:00 | 15.151
2018-06-23 | 19:30 | 2019-06-23 19:30 | 14.864
2018-06-23 | 20:00 | 2019-06-23 20:00 | 14.529
2018-06-23 | 20:30 | 2019-06-23 20:30 | 14.242
2018-06-23 | 21:00 | 2019-06-23 21:00 | 13.93
2018-06-23 | 21:30 | 2019-06-23 21:30 | 13.666
2018-06-23 | 22:00 | 2019-06-23 22:00 | 13.401
2018-06-23 | 22:30 | 2019-06-23 22:30 | 13.161
2018-06-23 | 23:00 | 2019-06-23 23:00 | 12.944
2018-06-23 | 23:30 | 2019-06-23 23:30 | 12.775 | 13.3772 | 11.54 | 15.939 | 1.5374 | 4.399
2018-06-24 | 0:00 | 2019-06-24 | 12.63
2018-06-24 | 0:30 | 2019-06-24 00:30 | 12.485
2018-06-24 | 1:00 | 2019-06-24 01:00 | 12.364
2018-06-24 | 1:30 | 2019-06-24 01:30 | 12.268
2018-06-24 | 2:00 | 2019-06-24 02:00 | 12.171
2018-06-24 | 2:30 | 2019-06-24 02:30 | 12.074
2018-06-24 | 3:00 | 2019-06-24 03:00 | 12.001
2018-06-24 | 3:30 | 2019-06-24 03:30 | 11.904
2018-06-24 | 4:00 | 2019-06-24 04:00 | 11.832
2018-06-24 | 4:30 | 2019-06-24 04:30 | 11.734
2018-06-24 | 5:00 | 2019-06-24 05:00 | 11.686
2018-06-24 | 5:30 | 2019-06-24 05:30 | 11.637
2018-06-24 | 6:00 | 2019-06-24 06:00 | 11.565
2018-06-24 | 6:30 | 2019-06-24 06:30 | 11.516
2018-06-24 | 7:00 | 2019-06-24 07:00 | 11.492
2018-06-24 | 7:30 | 2019-06-24 07:30 | 11.516
2018-06-24 | 8:00 | 2019-06-24 08:00 | 11.589
2018-06-24 | 8:30 | 2019-06-24 08:30 | 11.734
2018-06-24 | 9:00 | 2019-06-24 09:00 | 11.904
2018-06-24 | 9:30 | 2019-06-24 09:30 | 12.147
2018-06-24 | 10:00 | 2019-06-24 10:00 | 12.389
2018-06-24 | 10:30 | 2019-06-24 10:30 | 12.678
2018-06-24 | 11:00 | 2019-06-24 11:00 | 13.04
2018-06-24 | 11:30 | 2019-06-24 11:30 | 13.425
2018-06-24 | 12:00 | 2019-06-24 12:00 | 13.81
2018-06-24 | 12:30 | 2019-06-24 12:30 | 14.194
2018-06-24 | 13:00 | 2019-06-24 13:00 | 14.553
2018-06-24 | 13:30 | 2019-06-24 13:30 | 14.936
2018-06-24 | 14:00 | 2019-06-24 14:00 | 15.318
2018-06-24 | 14:30 | 2019-06-24 14:30 | 15.557
2018-06-24 | 15:00 | 2019-06-24 15:00 | 15.652
2018-06-24 | 15:30 | 2019-06-24 15:30 | 15.629
2018-06-24 | 16:00 | 2019-06-24 16:00 | 15.652
2018-06-24 | 16:30 | 2019-06-24 16:30 | 15.629
2018-06-24 | 17:00 | 2019-06-24 17:00 | 15.461
2018-06-24 | 17:30 | 2019-06-24 17:30 | 15.27
2018-06-24 | 18:00 | 2019-06-24 18:00 | 15.079
2018-06-24 | 18:30 | 2019-06-24 18:30 | 14.864
2018-06-24 | 19:00 | 2019-06-24 19:00 | 14.649
2018-06-24 | 19:30 | 2019-06-24 19:30 | 14.457
2018-06-24 | 20:00 | 2019-06-24 20:00 | 14.242
2018-06-24 | 20:30 | 2019-06-24 20:30 | 14.002
2018-06-24 | 21:00 | 2019-06-24 21:00 | 13.762
2018-06-24 | 21:30 | 2019-06-24 21:30 | 13.57
2018-06-24 | 22:00 | 2019-06-24 22:00 | 13.401
2018-06-24 | 22:30 | 2019-06-24 22:30 | 13.257
2018-06-24 | 23:00 | 2019-06-24 23:00 | 13.112
2018-06-24 | 23:30 | 2019-06-24 23:30 | 13.016 | 13.3094 | 11.492 | 15.652 | 1.4406 | 4.16
2018-06-25 | 0:00 | 2019-06-25 | 12.92
2018-06-25 | 0:30 | 2019-06-25 00:30 | 12.847
2018-06-25 | 1:00 | 2019-06-25 01:00 | 12.775
2018-06-25 | 1:30 | 2019-06-25 01:30 | 12.703
2018-06-25 | 2:00 | 2019-06-25 02:00 | 12.63
2018-06-25 | 2:30 | 2019-06-25 02:30 | 12.558
2018-06-25 | 3:00 | 2019-06-25 03:00 | 12.461
2018-06-25 | 3:30 | 2019-06-25 03:30 | 12.389
2018-06-25 | 4:00 | 2019-06-25 04:00 | 12.316
2018-06-25 | 4:30 | 2019-06-25 04:30 | 12.243
2018-06-25 | 5:00 | 2019-06-25 05:00 | 12.171
2018-06-25 | 5:30 | 2019-06-25 05:30 | 12.122
2018-06-25 | 6:00 | 2019-06-25 06:00 | 12.074
2018-06-25 | 6:30 | 2019-06-25 06:30 | 12.025
2018-06-25 | 7:00 | 2019-06-25 07:00 | 12.001
2018-06-25 | 7:30 | 2019-06-25 07:30 | 12.001
2018-06-25 | 8:00 | 2019-06-25 08:00 | 12.05
2018-06-25 | 8:30 | 2019-06-25 08:30 | 12.122
2018-06-25 | 9:00 | 2019-06-25 09:00 | 12.243
2018-06-25 | 9:30 | 2019-06-25 09:30 | 12.389
2018-06-25 | 10:00 | 2019-06-25 10:00 | 12.582
2018-06-25 | 10:30 | 2019-06-25 10:30 | 12.799
2018-06-25 | 11:00 | 2019-06-25 11:00 | 12.992
2018-06-25 | 11:30 | 2019-06-25 11:30 | 13.137
2018-06-25 | 12:00 | 2019-06-25 12:00 | 13.281
2018-06-25 | 12:30 | 2019-06-25 12:30 | 13.401
2018-06-25 | 13:00 | 2019-06-25 13:00 | 13.497
2018-06-25 | 13:30 | 2019-06-25 13:30 | 13.666
2018-06-25 | 14:00 | 2019-06-25 14:00 | 13.786
2018-06-25 | 14:30 | 2019-06-25 14:30 | 13.882
2018-06-25 | 15:00 | 2019-06-25 15:00 | 13.954
2018-06-25 | 15:30 | 2019-06-25 15:30 | 14.098
2018-06-25 | 16:00 | 2019-06-25 16:00 | 14.146
2018-06-25 | 16:30 | 2019-06-25 16:30 | 14.146
2018-06-25 | 17:00 | 2019-06-25 17:00 | 14.146
2018-06-25 | 17:30 | 2019-06-25 17:30 | 14.122
2018-06-25 | 18:00 | 2019-06-25 18:00 | 14.122
2018-06-25 | 18:30 | 2019-06-25 18:30 | 14.098
2018-06-25 | 19:00 | 2019-06-25 19:00 | 14.05
2018-06-25 | 19:30 | 2019-06-25 19:30 | 13.954
2018-06-25 | 20:00 | 2019-06-25 20:00 | 13.834
2018-06-25 | 20:30 | 2019-06-25 20:30 | 13.69
2018-06-25 | 21:00 | 2019-06-25 21:00 | 13.522
2018-06-25 | 21:30 | 2019-06-25 21:30 | 13.401
2018-06-25 | 22:00 | 2019-06-25 22:00 | 13.233
2018-06-25 | 22:30 | 2019-06-25 22:30 | 13.088
2018-06-25 | 23:00 | 2019-06-25 23:00 | 12.944
2018-06-25 | 23:30 | 2019-06-25 23:30 | 12.799 | 13.071 | 12.001 | 14.146 | 0.74245 | 2.145
2018-06-26 | 0:00 | 2019-06-26 | 12.678
2018-06-26 | 0:30 | 2019-06-26 00:30 | 12.534
2018-06-26 | 1:00 | 2019-06-26 01:00 | 12.437
2018-06-26 | 1:30 | 2019-06-26 01:30 | 12.34
2018-06-26 | 2:00 | 2019-06-26 02:00 | 12.243
2018-06-26 | 2:30 | 2019-06-26 02:30 | 12.195
2018-06-26 | 3:00 | 2019-06-26 03:00 | 12.122
2018-06-26 | 3:30 | 2019-06-26 03:30 | 12.074
2018-06-26 | 4:00 | 2019-06-26 04:00 | 12.025
2018-06-26 | 4:30 | 2019-06-26 04:30 | 11.977
2018-06-26 | 5:00 | 2019-06-26 05:00 | 11.929
2018-06-26 | 5:30 | 2019-06-26 05:30 | 11.88
2018-06-26 | 6:00 | 2019-06-26 06:00 | 11.856
2018-06-26 | 6:30 | 2019-06-26 06:30 | 11.832
2018-06-26 | 7:00 | 2019-06-26 07:00 | 11.832
2018-06-26 | 7:30 | 2019-06-26 07:30 | 11.856
2018-06-26 | 8:00 | 2019-06-26 08:00 | 11.929
2018-06-26 | 8:30 | 2019-06-26 08:30 | 12.025
2018-06-26 | 9:00 | 2019-06-26 09:00 | 12.195
2018-06-26 | 9:30 | 2019-06-26 09:30 | 12.437
2018-06-26 | 10:00 | 2019-06-26 10:00 | 12.678
2018-06-26 | 10:30 | 2019-06-26 10:30 | 12.944
2018-06-26 | 11:00 | 2019-06-26 11:00 | 13.209
2018-06-26 | 11:30 | 2019-06-26 11:30 | 13.546
2018-06-26 | 12:00 | 2019-06-26 12:00 | 13.81
2018-06-26 | 12:30 | 2019-06-26 12:30 | 13.93
2018-06-26 | 13:00 | 2019-06-26 13:00 | 14.026
2018-06-26 | 13:30 | 2019-06-26 13:30 | 14.314
2018-06-26 | 14:00 | 2019-06-26 14:00 | 14.649
2018-06-26 | 14:30 | 2019-06-26 14:30 | 14.888
2018-06-26 | 15:00 | 2019-06-26 15:00 | 15.055
2018-06-26 | 15:30 | 2019-06-26 15:30 | 15.103
2018-06-26 | 16:00 | 2019-06-26 16:00 | 15.079
2018-06-26 | 16:30 | 2019-06-26 16:30 | 15.008
2018-06-26 | 17:00 | 2019-06-26 17:00 | 14.864
2018-06-26 | 17:30 | 2019-06-26 17:30 | 14.697
2018-06-26 | 18:00 | 2019-06-26 18:00 | 14.481
2018-06-26 | 18:30 | 2019-06-26 18:30 | 14.242
2018-06-26 | 19:00 | 2019-06-26 19:00 | 14.026
2018-06-26 | 19:30 | 2019-06-26 19:30 | 13.834
2018-06-26 | 20:00 | 2019-06-26 20:00 | 13.69
2018-06-26 | 20:30 | 2019-06-26 20:30 | 13.522
2018-06-26 | 21:00 | 2019-06-26 21:00 | 13.329
2018-06-26 | 21:30 | 2019-06-26 21:30 | 13.185
2018-06-26 | 22:00 | 2019-06-26 22:00 | 12.992
2018-06-26 | 22:30 | 2019-06-26 22:30 | 12.823
2018-06-26 | 23:00 | 2019-06-26 23:00 | 12.654
2018-06-26 | 23:30 | 2019-06-26 23:30 | 12.485 | 13.1554 | 11.832 | 15.103 | 1.0988 | 3.271
2018-06-27 | 0:00 | 2019-06-27 | 12.364
2018-06-27 | 0:30 | 2019-06-27 00:30 | 12.243
2018-06-27 | 1:00 | 2019-06-27 01:00 | 12.147
2018-06-27 | 1:30 | 2019-06-27 01:30 | 12.05
2018-06-27 | 2:00 | 2019-06-27 02:00 | 11.977
2018-06-27 | 2:30 | 2019-06-27 02:30 | 11.856
2018-06-27 | 3:00 | 2019-06-27 03:00 | 11.759
2018-06-27 | 3:30 | 2019-06-27 03:30 | 11.662
2018-06-27 | 4:00 | 2019-06-27 04:00 | 11.589
2018-06-27 | 4:30 | 2019-06-27 04:30 | 11.516
2018-06-27 | 5:00 | 2019-06-27 05:00 | 11.443
2018-06-27 | 5:30 | 2019-06-27 05:30 | 11.37
2018-06-27 | 6:00 | 2019-06-27 06:00 | 11.297
2018-06-27 | 6:30 | 2019-06-27 06:30 | 11.248
2018-06-27 | 7:00 | 2019-06-27 07:00 | 11.224
2018-06-27 | 7:30 | 2019-06-27 07:30 | 11.224
2018-06-27 | 8:00 | 2019-06-27 08:00 | 11.273
2018-06-27 | 8:30 | 2019-06-27 08:30 | 11.394
2018-06-27 | 9:00 | 2019-06-27 09:00 | 11.565
2018-06-27 | 9:30 | 2019-06-27 09:30 | 11.783
2018-06-27 | 10:00 | 2019-06-27 10:00 | 12.025
2018-06-27 | 10:30 | 2019-06-27 10:30 | 12.292
2018-06-27 | 11:00 | 2019-06-27 11:00 | 12.606
2018-06-27 | 11:30 | 2019-06-27 11:30 | 12.968
2018-06-27 | 12:00 | 2019-06-27 12:00 | 13.185
2018-06-27 | 12:30 | 2019-06-27 12:30 | 13.449
2018-06-27 | 13:00 | 2019-06-27 13:00 | 13.834
2018-06-27 | 13:30 | 2019-06-27 13:30 | 14.074
2018-06-27 | 14:00 | 2019-06-27 14:00 | 14.29
2018-06-27 | 14:30 | 2019-06-27 14:30 | 14.409
2018-06-27 | 15:00 | 2019-06-27 15:00 | 14.481
2018-06-27 | 15:30 | 2019-06-27 15:30 | 14.553
2018-06-27 | 16:00 | 2019-06-27 16:00 | 14.745
2018-06-27 | 16:30 | 2019-06-27 16:30 | 14.792
2018-06-27 | 17:00 | 2019-06-27 17:00 | 14.768
2018-06-27 | 17:30 | 2019-06-27 17:30 | 14.721
2018-06-27 | 18:00 | 2019-06-27 18:00 | 14.577
2018-06-27 | 18:30 | 2019-06-27 18:30 | 14.409
2018-06-27 | 19:00 | 2019-06-27 19:00 | 14.218
2018-06-27 | 19:30 | 2019-06-27 19:30 | 14.026
2018-06-27 | 20:00 | 2019-06-27 20:00 | 13.81
2018-06-27 | 20:30 | 2019-06-27 20:30 | 13.57
2018-06-27 | 21:00 | 2019-06-27 21:00 | 13.353
2018-06-27 | 21:30 | 2019-06-27 21:30 | 13.185
2018-06-27 | 22:00 | 2019-06-27 22:00 | 12.992
2018-06-27 | 22:30 | 2019-06-27 22:30 | 12.823
2018-06-27 | 23:00 | 2019-06-27 23:00 | 12.654
2018-06-27 | 23:30 | 2019-06-27 23:30 | 12.534 | 12.8401 | 11.224 | 14.792 | 1.225 | 3.568
2018-06-28 | 0:00 | 2019-06-28 | 12.437
2018-06-28 | 0:30 | 2019-06-28 00:30 | 12.316
2018-06-28 | 1:00 | 2019-06-28 01:00 | 12.195
2018-06-28 | 1:30 | 2019-06-28 01:30 | 12.122
2018-06-28 | 2:00 | 2019-06-28 02:00 | 12.05
2018-06-28 | 2:30 | 2019-06-28 02:30 | 11.977
2018-06-28 | 3:00 | 2019-06-28 03:00 | 11.904
2018-06-28 | 3:30 | 2019-06-28 03:30 | 11.856
2018-06-28 | 4:00 | 2019-06-28 04:00 | 11.807
2018-06-28 | 4:30 | 2019-06-28 04:30 | 11.759
2018-06-28 | 5:00 | 2019-06-28 05:00 | 11.71
2018-06-28 | 5:30 | 2019-06-28 05:30 | 11.637
2018-06-28 | 6:00 | 2019-06-28 06:00 | 11.589
2018-06-28 | 6:30 | 2019-06-28 06:30 | 11.565
2018-06-28 | 7:00 | 2019-06-28 07:00 | 11.565
2018-06-28 | 7:30 | 2019-06-28 07:30 | 11.565
2018-06-28 | 8:00 | 2019-06-28 08:00 | 11.613
2018-06-28 | 8:30 | 2019-06-28 08:30 | 11.686
2018-06-28 | 9:00 | 2019-06-28 09:00 | 11.759
2018-06-28 | 9:30 | 2019-06-28 09:30 | 11.88
2018-06-28 | 10:00 | 2019-06-28 10:00 | 12.001
2018-06-28 | 10:30 | 2019-06-28 10:30 | 12.171
2018-06-28 | 11:00 | 2019-06-28 11:00 | 12.461
2018-06-28 | 11:30 | 2019-06-28 11:30 | 12.823
2018-06-28 | 12:00 | 2019-06-28 12:00 | 13.137
2018-06-28 | 12:30 | 2019-06-28 12:30 | 13.425
2018-06-28 | 13:00 | 2019-06-28 13:00 | 13.882
2018-06-28 | 13:30 | 2019-06-28 13:30 | 14.29
2018-06-28 | 14:00 | 2019-06-28 14:00 | 14.649
2018-06-28 | 14:30 | 2019-06-28 14:30 | 14.816
2018-06-28 | 15:00 | 2019-06-28 15:00 | 14.96
2018-06-28 | 15:30 | 2019-06-28 15:30 | 15.127
2018-06-28 | 16:00 | 2019-06-28 16:00 | 15.199
2018-06-28 | 16:30 | 2019-06-28 16:30 | 15.103
2018-06-28 | 17:00 | 2019-06-28 17:00 | 14.96
2018-06-28 | 17:30 | 2019-06-28 17:30 | 14.768
2018-06-28 | 18:00 | 2019-06-28 18:00 | 14.577
2018-06-28 | 18:30 | 2019-06-28 18:30 | 14.409
2018-06-28 | 19:00 | 2019-06-28 19:00 | 14.218
2018-06-28 | 19:30 | 2019-06-28 19:30 | 14.002
2018-06-28 | 20:00 | 2019-06-28 20:00 | 13.81
2018-06-28 | 20:30 | 2019-06-28 20:30 | 13.618
2018-06-28 | 21:00 | 2019-06-28 21:00 | 13.377
2018-06-28 | 21:30 | 2019-06-28 21:30 | 13.185
2018-06-28 | 22:00 | 2019-06-28 22:00 | 12.992
2018-06-28 | 22:30 | 2019-06-28 22:30 | 12.823
2018-06-28 | 23:00 | 2019-06-28 23:00 | 12.654
2018-06-28 | 23:30 | 2019-06-28 23:30 | 12.509 | 12.9779 | 11.565 | 15.199 | 1.2339 | 3.634
2018-06-29 | 0:00 | 2019-06-29 | 12.364
2018-06-29 | 0:30 | 2019-06-29 00:30 | 12.243
2018-06-29 | 1:00 | 2019-06-29 01:00 | 12.122
2018-06-29 | 1:30 | 2019-06-29 01:30 | 12.025
2018-06-29 | 2:00 | 2019-06-29 02:00 | 11.904
2018-06-29 | 2:30 | 2019-06-29 02:30 | 11.783
2018-06-29 | 3:00 | 2019-06-29 03:00 | 11.686
2018-06-29 | 3:30 | 2019-06-29 03:30 | 11.613
2018-06-29 | 4:00 | 2019-06-29 04:00 | 11.516
2018-06-29 | 4:30 | 2019-06-29 04:30 | 11.443
2018-06-29 | 5:00 | 2019-06-29 05:00 | 11.37
2018-06-29 | 5:30 | 2019-06-29 05:30 | 11.321
2018-06-29 | 6:00 | 2019-06-29 06:00 | 11.248
2018-06-29 | 6:30 | 2019-06-29 06:30 | 11.2
2018-06-29 | 7:00 | 2019-06-29 07:00 | 11.2
2018-06-29 | 7:30 | 2019-06-29 07:30 | 11.2
2018-06-29 | 8:00 | 2019-06-29 08:00 | 11.273
2018-06-29 | 8:30 | 2019-06-29 08:30 | 11.394
2018-06-29 | 9:00 | 2019-06-29 09:00 | 11.589
2018-06-29 | 9:30 | 2019-06-29 09:30 | 11.832
2018-06-29 | 10:00 | 2019-06-29 10:00 | 12.098
2018-06-29 | 10:30 | 2019-06-29 10:30 | 12.413
2018-06-29 | 11:00 | 2019-06-29 11:00 | 12.727
2018-06-29 | 11:30 | 2019-06-29 11:30 | 13.112
2018-06-29 | 12:00 | 2019-06-29 12:00 | 13.497
2018-06-29 | 12:30 | 2019-06-29 12:30 | 13.93
2018-06-29 | 13:00 | 2019-06-29 13:00 | 14.29
2018-06-29 | 13:30 | 2019-06-29 13:30 | 14.673
2018-06-29 | 14:00 | 2019-06-29 14:00 | 15.008
2018-06-29 | 14:30 | 2019-06-29 14:30 | 15.318
2018-06-29 | 15:00 | 2019-06-29 15:00 | 15.557
2018-06-29 | 15:30 | 2019-06-29 15:30 | 15.724
2018-06-29 | 16:00 | 2019-06-29 16:00 | 15.891
2018-06-29 | 16:30 | 2019-06-29 16:30 | 15.939
2018-06-29 | 17:00 | 2019-06-29 17:00 | 15.915
2018-06-29 | 17:30 | 2019-06-29 17:30 | 15.819
2018-06-29 | 18:00 | 2019-06-29 18:00 | 15.652
2018-06-29 | 18:30 | 2019-06-29 18:30 | 15.438
2018-06-29 | 19:00 | 2019-06-29 19:00 | 15.175
2018-06-29 | 19:30 | 2019-06-29 19:30 | 14.888
2018-06-29 | 20:00 | 2019-06-29 20:00 | 14.625
2018-06-29 | 20:30 | 2019-06-29 20:30 | 14.314
2018-06-29 | 21:00 | 2019-06-29 21:00 | 14.002
2018-06-29 | 21:30 | 2019-06-29 21:30 | 13.738
2018-06-29 | 22:00 | 2019-06-29 22:00 | 13.497
2018-06-29 | 22:30 | 2019-06-29 22:30 | 13.233
2018-06-29 | 23:00 | 2019-06-29 23:00 | 13.04
2018-06-29 | 23:30 | 2019-06-29 23:30 | 12.896 | 13.2236 | 11.2 | 15.939 | 1.6603 | 4.739
2018-06-30 | 0:00 | 2019-06-30 | 12.727
2018-06-30 | 0:30 | 2019-06-30 00:30 | 12.582
2018-06-30 | 1:00 | 2019-06-30 01:00 | 12.437
2018-06-30 | 1:30 | 2019-06-30 01:30 | 12.316
2018-06-30 | 2:00 | 2019-06-30 02:00 | 12.195
2018-06-30 | 2:30 | 2019-06-30 02:30 | 12.074
2018-06-30 | 3:00 | 2019-06-30 03:00 | 12.001
2018-06-30 | 3:30 | 2019-06-30 03:30 | 11.929
2018-06-30 | 4:00 | 2019-06-30 04:00 | 11.856
2018-06-30 | 4:30 | 2019-06-30 04:30 | 11.807
2018-06-30 | 5:00 | 2019-06-30 05:00 | 11.759
2018-06-30 | 5:30 | 2019-06-30 05:30 | 11.686
2018-06-30 | 6:00 | 2019-06-30 06:00 | 11.637
2018-06-30 | 6:30 | 2019-06-30 06:30 | 11.613
2018-06-30 | 7:00 | 2019-06-30 07:00 | 11.613
2018-06-30 | 7:30 | 2019-06-30 07:30 | 11.637
2018-06-30 | 8:00 | 2019-06-30 08:00 | 11.686
2018-06-30 | 8:30 | 2019-06-30 08:30 | 11.807
2018-06-30 | 9:00 | 2019-06-30 09:00 | 11.977
2018-06-30 | 9:30 | 2019-06-30 09:30 | 12.171
2018-06-30 | 10:00 | 2019-06-30 10:00 | 12.34
2018-06-30 | 10:30 | 2019-06-30 10:30 | 12.534
2018-06-30 | 11:00 | 2019-06-30 11:00 | 12.823
2018-06-30 | 11:30 | 2019-06-30 11:30 | 13.161
2018-06-30 | 12:00 | 2019-06-30 12:00 | 13.497
2018-06-30 | 12:30 | 2019-06-30 12:30 | 13.81
2018-06-30 | 13:00 | 2019-06-30 13:00 | 14.17
2018-06-30 | 13:30 | 2019-06-30 13:30 | 14.553
2018-06-30 | 14:00 | 2019-06-30 14:00 | 14.864
2018-06-30 | 14:30 | 2019-06-30 14:30 | 15.079
2018-06-30 | 15:00 | 2019-06-30 15:00 | 15.27
2018-06-30 | 15:30 | 2019-06-30 15:30 | 15.461
2018-06-30 | 16:00 | 2019-06-30 16:00 | 15.629
2018-06-30 | 16:30 | 2019-06-30 16:30 | 15.724
2018-06-30 | 17:00 | 2019-06-30 17:00 | 15.748
2018-06-30 | 17:30 | 2019-06-30 17:30 | 15.724
2018-06-30 | 18:00 | 2019-06-30 18:00 | 15.676
2018-06-30 | 18:30 | 2019-06-30 18:30 | 15.533
2018-06-30 | 19:00 | 2019-06-30 19:00 | 15.366
2018-06-30 | 19:30 | 2019-06-30 19:30 | 15.127
2018-06-30 | 20:00 | 2019-06-30 20:00 | 14.888
2018-06-30 | 20:30 | 2019-06-30 20:30 | 14.625
2018-06-30 | 21:00 | 2019-06-30 21:00 | 14.337
2018-06-30 | 21:30 | 2019-06-30 21:30 | 14.074
2018-06-30 | 22:00 | 2019-06-30 22:00 | 13.834
2018-06-30 | 22:30 | 2019-06-30 22:30 | 13.57
2018-06-30 | 23:00 | 2019-06-30 23:00 | 13.353
2018-06-30 | 23:30 | 2019-06-30 23:30 | 13.185 | 13.4055 | 11.613 | 15.748 | 1.4801 | 4.135
2018-07-01 | 0:00 | 2019-07-01 | 13.04
2018-07-01 | 0:30 | 2019-07-01 00:30 | 12.896
2018-07-01 | 1:00 | 2019-07-01 01:00 | 12.727
2018-07-01 | 1:30 | 2019-07-01 01:30 | 12.606
2018-07-01 | 2:00 | 2019-07-01 02:00 | 12.485
2018-07-01 | 2:30 | 2019-07-01 02:30 | 12.389
2018-07-01 | 3:00 | 2019-07-01 03:00 | 12.316
2018-07-01 | 3:30 | 2019-07-01 03:30 | 12.219
2018-07-01 | 4:00 | 2019-07-01 04:00 | 12.147
2018-07-01 | 4:30 | 2019-07-01 04:30 | 12.074
2018-07-01 | 5:00 | 2019-07-01 05:00 | 12.025
2018-07-01 | 5:30 | 2019-07-01 05:30 | 11.977
2018-07-01 | 6:00 | 2019-07-01 06:00 | 11.953
2018-07-01 | 6:30 | 2019-07-01 06:30 | 11.929
2018-07-01 | 7:00 | 2019-07-01 07:00 | 11.904
2018-07-01 | 7:30 | 2019-07-01 07:30 | 11.929
2018-07-01 | 8:00 | 2019-07-01 08:00 | 11.977
2018-07-01 | 8:30 | 2019-07-01 08:30 | 12.074
2018-07-01 | 9:00 | 2019-07-01 09:00 | 12.219
2018-07-01 | 9:30 | 2019-07-01 09:30 | 12.413
2018-07-01 | 10:00 | 2019-07-01 10:00 | 12.63
2018-07-01 | 10:30 | 2019-07-01 10:30 | 12.871
2018-07-01 | 11:00 | 2019-07-01 11:00 | 13.161
2018-07-01 | 11:30 | 2019-07-01 11:30 | 13.425
2018-07-01 | 12:00 | 2019-07-01 12:00 | 13.738
2018-07-01 | 12:30 | 2019-07-01 12:30 | 14.074
2018-07-01 | 13:00 | 2019-07-01 13:00 | 14.457
2018-07-01 | 13:30 | 2019-07-01 13:30 | 14.792
2018-07-01 | 14:00 | 2019-07-01 14:00 | 15.103
2018-07-01 | 14:30 | 2019-07-01 14:30 | 15.414
2018-07-01 | 15:00 | 2019-07-01 15:00 | 15.605
2018-07-01 | 15:30 | 2019-07-01 15:30 | 15.796
2018-07-01 | 16:00 | 2019-07-01 16:00 | 15.986
2018-07-01 | 16:30 | 2019-07-01 16:30 | 16.01
2018-07-01 | 17:00 | 2019-07-01 17:00 | 15.986
2018-07-01 | 17:30 | 2019-07-01 17:30 | 15.891
2018-07-01 | 18:00 | 2019-07-01 18:00 | 15.748
2018-07-01 | 18:30 | 2019-07-01 18:30 | 15.581
2018-07-01 | 19:00 | 2019-07-01 19:00 | 15.342
2018-07-01 | 19:30 | 2019-07-01 19:30 | 15.103
2018-07-01 | 20:00 | 2019-07-01 20:00 | 14.864
2018-07-01 | 20:30 | 2019-07-01 20:30 | 14.625
2018-07-01 | 21:00 | 2019-07-01 21:00 | 14.385
2018-07-01 | 21:30 | 2019-07-01 21:30 | 14.146
2018-07-01 | 22:00 | 2019-07-01 22:00 | 13.93
2018-07-01 | 22:30 | 2019-07-01 22:30 | 13.738
2018-07-01 | 23:00 | 2019-07-01 23:00 | 13.546
2018-07-01 | 23:30 | 2019-07-01 23:30 | 13.377 | 13.638 | 11.904 | 16.01 | 1.4312 | 4.106
2018-07-02 | 0:00 | 2019-07-02 | 13.209
2018-07-02 | 0:30 | 2019-07-02 00:30 | 13.064
2018-07-02 | 1:00 | 2019-07-02 01:00 | 12.944
2018-07-02 | 1:30 | 2019-07-02 01:30 | 12.823
2018-07-02 | 2:00 | 2019-07-02 02:00 | 12.703
2018-07-02 | 2:30 | 2019-07-02 02:30 | 12.582
2018-07-02 | 3:00 | 2019-07-02 03:00 | 12.485
2018-07-02 | 3:30 | 2019-07-02 03:30 | 12.413
2018-07-02 | 4:00 | 2019-07-02 04:00 | 12.34
2018-07-02 | 4:30 | 2019-07-02 04:30 | 12.268
2018-07-02 | 5:00 | 2019-07-02 05:00 | 12.195
2018-07-02 | 5:30 | 2019-07-02 05:30 | 12.147
2018-07-02 | 6:00 | 2019-07-02 06:00 | 12.098
2018-07-02 | 6:30 | 2019-07-02 06:30 | 12.074
2018-07-02 | 7:00 | 2019-07-02 07:00 | 12.098
2018-07-02 | 7:30 | 2019-07-02 07:30 | 12.122
2018-07-02 | 8:00 | 2019-07-02 08:00 | 12.171
2018-07-02 | 8:30 | 2019-07-02 08:30 | 12.268
2018-07-02 | 9:00 | 2019-07-02 09:00 | 12.364
2018-07-02 | 9:30 | 2019-07-02 09:30 | 12.534
2018-07-02 | 10:00 | 2019-07-02 10:00 | 12.727
2018-07-02 | 10:30 | 2019-07-02 10:30 | 12.944
2018-07-02 | 11:00 | 2019-07-02 11:00 | 13.209
2018-07-02 | 11:30 | 2019-07-02 11:30 | 13.497
2018-07-02 | 12:00 | 2019-07-02 12:00 | 13.858
2018-07-02 | 12:30 | 2019-07-02 12:30 | 14.026
2018-07-02 | 13:00 | 2019-07-02 13:00 | 14.314
2018-07-02 | 13:30 | 2019-07-02 13:30 | 14.625
2018-07-02 | 14:00 | 2019-07-02 14:00 | 14.792
2018-07-02 | 14:30 | 2019-07-02 14:30 | 14.84
2018-07-02 | 15:00 | 2019-07-02 15:00 | 15.008
2018-07-02 | 15:30 | 2019-07-02 15:30 | 15.175
2018-07-02 | 16:00 | 2019-07-02 16:00 | 15.247
2018-07-02 | 16:30 | 2019-07-02 16:30 | 15.27
2018-07-02 | 17:00 | 2019-07-02 17:00 | 15.223
2018-07-02 | 17:30 | 2019-07-02 17:30 | 15.079
2018-07-02 | 18:00 | 2019-07-02 18:00 | 14.96
2018-07-02 | 18:30 | 2019-07-02 18:30 | 14.792
2018-07-02 | 19:00 | 2019-07-02 19:00 | 14.625
2018-07-02 | 19:30 | 2019-07-02 19:30 | 14.433
2018-07-02 | 20:00 | 2019-07-02 20:00 | 14.266
2018-07-02 | 20:30 | 2019-07-02 20:30 | 14.098
2018-07-02 | 21:00 | 2019-07-02 21:00 | 13.906
2018-07-02 | 21:30 | 2019-07-02 21:30 | 13.714
2018-07-02 | 22:00 | 2019-07-02 22:00 | 13.522
2018-07-02 | 22:30 | 2019-07-02 22:30 | 13.305
2018-07-02 | 23:00 | 2019-07-02 23:00 | 13.137
2018-07-02 | 23:30 | 2019-07-02 23:30 | 12.992 | 13.4685 | 12.074 | 15.27 | 1.0866 | 3.196
2018-07-03 | 0:00 | 2019-07-03 | 12.871
2018-07-03 | 0:30 | 2019-07-03 00:30 | 12.751
2018-07-03 | 1:00 | 2019-07-03 01:00 | 12.63
2018-07-03 | 1:30 | 2019-07-03 01:30 | 12.534
2018-07-03 | 2:00 | 2019-07-03 02:00 | 12.437
2018-07-03 | 2:30 | 2019-07-03 02:30 | 12.34
2018-07-03 | 3:00 | 2019-07-03 03:00 | 12.243
2018-07-03 | 3:30 | 2019-07-03 03:30 | 12.147
2018-07-03 | 4:00 | 2019-07-03 04:00 | 12.074
2018-07-03 | 4:30 | 2019-07-03 04:30 | 11.977
2018-07-03 | 5:00 | 2019-07-03 05:00 | 11.904
2018-07-03 | 5:30 | 2019-07-03 05:30 | 11.807
2018-07-03 | 6:00 | 2019-07-03 06:00 | 11.759
2018-07-03 | 6:30 | 2019-07-03 06:30 | 11.71
2018-07-03 | 7:00 | 2019-07-03 07:00 | 11.662
2018-07-03 | 7:30 | 2019-07-03 07:30 | 11.662
2018-07-03 | 8:00 | 2019-07-03 08:00 | 11.686
2018-07-03 | 8:30 | 2019-07-03 08:30 | 11.759
2018-07-03 | 9:00 | 2019-07-03 09:00 | 11.88
2018-07-03 | 9:30 | 2019-07-03 09:30 | 12.025
2018-07-03 | 10:00 | 2019-07-03 10:00 | 12.195
2018-07-03 | 10:30 | 2019-07-03 10:30 | 12.413
2018-07-03 | 11:00 | 2019-07-03 11:00 | 12.678
2018-07-03 | 11:30 | 2019-07-03 11:30 | 12.968
2018-07-03 | 12:00 | 2019-07-03 12:00 | 13.281
2018-07-03 | 12:30 | 2019-07-03 12:30 | 13.594
2018-07-03 | 13:00 | 2019-07-03 13:00 | 13.93
2018-07-03 | 13:30 | 2019-07-03 13:30 | 14.242
2018-07-03 | 14:00 | 2019-07-03 14:00 | 14.529
2018-07-03 | 14:30 | 2019-07-03 14:30 | 14.84
2018-07-03 | 15:00 | 2019-07-03 15:00 | 15.103
2018-07-03 | 15:30 | 2019-07-03 15:30 | 15.27
2018-07-03 | 16:00 | 2019-07-03 16:00 | 15.366
2018-07-03 | 16:30 | 2019-07-03 16:30 | 15.318
2018-07-03 | 17:00 | 2019-07-03 17:00 | 15.223
2018-07-03 | 17:30 | 2019-07-03 17:30 | 15.079
2018-07-03 | 18:00 | 2019-07-03 18:00 | 14.96
2018-07-03 | 18:30 | 2019-07-03 18:30 | 14.792
2018-07-03 | 19:00 | 2019-07-03 19:00 | 14.553
2018-07-03 | 19:30 | 2019-07-03 19:30 | 14.385
2018-07-03 | 20:00 | 2019-07-03 20:00 | 14.17
2018-07-03 | 20:30 | 2019-07-03 20:30 | 13.93
2018-07-03 | 21:00 | 2019-07-03 21:00 | 13.69
2018-07-03 | 21:30 | 2019-07-03 21:30 | 13.473
2018-07-03 | 22:00 | 2019-07-03 22:00 | 13.305
2018-07-03 | 22:30 | 2019-07-03 22:30 | 13.137
2018-07-03 | 23:00 | 2019-07-03 23:00 | 12.968
2018-07-03 | 23:30 | 2019-07-03 23:30 | 12.823 | 13.2099 | 11.662 | 15.366 | 1.2298 | 3.704
2018-07-04 | 0:00 | 2019-07-04 | 12.678
2018-07-04 | 0:30 | 2019-07-04 00:30 | 12.558
2018-07-04 | 1:00 | 2019-07-04 01:00 | 12.437
2018-07-04 | 1:30 | 2019-07-04 01:30 | 12.34
2018-07-04 | 2:00 | 2019-07-04 02:00 | 12.243
2018-07-04 | 2:30 | 2019-07-04 02:30 | 12.171
2018-07-04 | 3:00 | 2019-07-04 03:00 | 12.074
2018-07-04 | 3:30 | 2019-07-04 03:30 | 12.001
2018-07-04 | 4:00 | 2019-07-04 04:00 | 11.904
2018-07-04 | 4:30 | 2019-07-04 04:30 | 11.832
2018-07-04 | 5:00 | 2019-07-04 05:00 | 11.783
2018-07-04 | 5:30 | 2019-07-04 05:30 | 11.734
2018-07-04 | 6:00 | 2019-07-04 06:00 | 11.686
2018-07-04 | 6:30 | 2019-07-04 06:30 | 11.662
2018-07-04 | 7:00 | 2019-07-04 07:00 | 11.637
2018-07-04 | 7:30 | 2019-07-04 07:30 | 11.637
2018-07-04 | 8:00 | 2019-07-04 08:00 | 11.686
2018-07-04 | 8:30 | 2019-07-04 08:30 | 11.783
2018-07-04 | 9:00 | 2019-07-04 09:00 | 11.904
2018-07-04 | 9:30 | 2019-07-04 09:30 | 12.074
2018-07-04 | 10:00 | 2019-07-04 10:00 | 12.268
2018-07-04 | 10:30 | 2019-07-04 10:30 | 12.534
2018-07-04 | 11:00 | 2019-07-04 11:00 | 12.823
2018-07-04 | 11:30 | 2019-07-04 11:30 | 13.137
2018-07-04 | 12:00 | 2019-07-04 12:00 | 13.425
2018-07-04 | 12:30 | 2019-07-04 12:30 | 13.762
2018-07-04 | 13:00 | 2019-07-04 13:00 | 14.074
2018-07-04 | 13:30 | 2019-07-04 13:30 | 14.409
2018-07-04 | 14:00 | 2019-07-04 14:00 | 14.697
2018-07-04 | 14:30 | 2019-07-04 14:30 | 14.984
2018-07-04 | 15:00 | 2019-07-04 15:00 | 15.199
2018-07-04 | 15:30 | 2019-07-04 15:30 | 15.366
2018-07-04 | 16:00 | 2019-07-04 16:00 | 15.509
2018-07-04 | 16:30 | 2019-07-04 16:30 | 15.605
2018-07-04 | 17:00 | 2019-07-04 17:00 | 15.629
2018-07-04 | 17:30 | 2019-07-04 17:30 | 15.581
2018-07-04 | 18:00 | 2019-07-04 18:00 | 15.485
2018-07-04 | 18:30 | 2019-07-04 18:30 | 15.342
2018-07-04 | 19:00 | 2019-07-04 19:00 | 15.151
2018-07-04 | 19:30 | 2019-07-04 19:30 | 14.912
2018-07-04 | 20:00 | 2019-07-04 20:00 | 14.697
2018-07-04 | 20:30 | 2019-07-04 20:30 | 14.433
2018-07-04 | 21:00 | 2019-07-04 21:00 | 14.17
2018-07-04 | 21:30 | 2019-07-04 21:30 | 13.93
2018-07-04 | 22:00 | 2019-07-04 22:00 | 13.714
2018-07-04 | 22:30 | 2019-07-04 22:30 | 13.497
2018-07-04 | 23:00 | 2019-07-04 23:00 | 13.281
2018-07-04 | 23:30 | 2019-07-04 23:30 | 13.137 | 13.3453 | 11.637 | 15.629 | 1.4079 | 3.992
2018-07-05 | 0:00 | 2019-07-05 | 12.992
2018-07-05 | 0:30 | 2019-07-05 00:30 | 12.847
2018-07-05 | 1:00 | 2019-07-05 01:00 | 12.703
2018-07-05 | 1:30 | 2019-07-05 01:30 | 12.606
2018-07-05 | 2:00 | 2019-07-05 02:00 | 12.509
2018-07-05 | 2:30 | 2019-07-05 02:30 | 12.437
2018-07-05 | 3:00 | 2019-07-05 03:00 | 12.34
2018-07-05 | 3:30 | 2019-07-05 03:30 | 12.243
2018-07-05 | 4:00 | 2019-07-05 04:00 | 12.195
2018-07-05 | 4:30 | 2019-07-05 04:30 | 12.122
2018-07-05 | 5:00 | 2019-07-05 05:00 | 12.074
2018-07-05 | 5:30 | 2019-07-05 05:30 | 12.025
2018-07-05 | 6:00 | 2019-07-05 06:00 | 11.977
2018-07-05 | 6:30 | 2019-07-05 06:30 | 11.929
2018-07-05 | 7:00 | 2019-07-05 07:00 | 11.88
2018-07-05 | 7:30 | 2019-07-05 07:30 | 11.88
2018-07-05 | 8:00 | 2019-07-05 08:00 | 11.929
2018-07-05 | 8:30 | 2019-07-05 08:30 | 12.025
2018-07-05 | 9:00 | 2019-07-05 09:00 | 12.147
2018-07-05 | 9:30 | 2019-07-05 09:30 | 12.316
2018-07-05 | 10:00 | 2019-07-05 10:00 | 12.534
2018-07-05 | 10:30 | 2019-07-05 10:30 | 12.727
2018-07-05 | 11:00 | 2019-07-05 11:00 | 13.04
2018-07-05 | 11:30 | 2019-07-05 11:30 | 13.377
2018-07-05 | 12:00 | 2019-07-05 12:00 | 13.69
2018-07-05 | 12:30 | 2019-07-05 12:30 | 14.002
2018-07-05 | 13:00 | 2019-07-05 13:00 | 14.337
2018-07-05 | 13:30 | 2019-07-05 13:30 | 14.745
2018-07-05 | 14:00 | 2019-07-05 14:00 | 15.031
2018-07-05 | 14:30 | 2019-07-05 14:30 | 15.247
2018-07-05 | 15:00 | 2019-07-05 15:00 | 15.461
2018-07-05 | 15:30 | 2019-07-05 15:30 | 15.629
2018-07-05 | 16:00 | 2019-07-05 16:00 | 15.772
2018-07-05 | 16:30 | 2019-07-05 16:30 | 15.772
2018-07-05 | 17:00 | 2019-07-05 17:00 | 15.772
2018-07-05 | 17:30 | 2019-07-05 17:30 | 15.7
2018-07-05 | 18:00 | 2019-07-05 18:00 | 15.557
2018-07-05 | 18:30 | 2019-07-05 18:30 | 15.414
2018-07-05 | 19:00 | 2019-07-05 19:00 | 15.199
2018-07-05 | 19:30 | 2019-07-05 19:30 | 15.008
2018-07-05 | 20:00 | 2019-07-05 20:00 | 14.84
2018-07-05 | 20:30 | 2019-07-05 20:30 | 14.625
2018-07-05 | 21:00 | 2019-07-05 21:00 | 14.409
2018-07-05 | 21:30 | 2019-07-05 21:30 | 14.194
2018-07-05 | 22:00 | 2019-07-05 22:00 | 14.002
2018-07-05 | 22:30 | 2019-07-05 22:30 | 13.81
2018-07-05 | 23:00 | 2019-07-05 23:00 | 13.642
2018-07-05 | 23:30 | 2019-07-05 23:30 | 13.497 | 13.5877 | 11.88 | 15.772 | 1.3738 | 3.892
2018-07-06 | 0:00 | 2019-07-06 | 13.377
2018-07-06 | 0:30 | 2019-07-06 00:30 | 13.233
2018-07-06 | 1:00 | 2019-07-06 01:00 | 13.112
2018-07-06 | 1:30 | 2019-07-06 01:30 | 13.016
2018-07-06 | 2:00 | 2019-07-06 02:00 | 12.92
2018-07-06 | 2:30 | 2019-07-06 02:30 | 12.847
2018-07-06 | 3:00 | 2019-07-06 03:00 | 12.775
2018-07-06 | 3:30 | 2019-07-06 03:30 | 12.678
2018-07-06 | 4:00 | 2019-07-06 04:00 | 12.606
2018-07-06 | 4:30 | 2019-07-06 04:30 | 12.558
2018-07-06 | 5:00 | 2019-07-06 05:00 | 12.485
2018-07-06 | 5:30 | 2019-07-06 05:30 | 12.437
2018-07-06 | 6:00 | 2019-07-06 06:00 | 12.364
2018-07-06 | 6:30 | 2019-07-06 06:30 | 12.34
2018-07-06 | 7:00 | 2019-07-06 07:00 | 12.316
2018-07-06 | 7:30 | 2019-07-06 07:30 | 12.292
2018-07-06 | 8:00 | 2019-07-06 08:00 | 12.316
2018-07-06 | 8:30 | 2019-07-06 08:30 | 12.413
2018-07-06 | 9:00 | 2019-07-06 09:00 | 12.509
2018-07-06 | 9:30 | 2019-07-06 09:30 | 12.678
2018-07-06 | 10:00 | 2019-07-06 10:00 | 12.847
2018-07-06 | 10:30 | 2019-07-06 10:30 | 13.064
2018-07-06 | 11:00 | 2019-07-06 11:00 | 13.305
2018-07-06 | 11:30 | 2019-07-06 11:30 | 13.594
2018-07-06 | 12:00 | 2019-07-06 12:00 | 13.858
2018-07-06 | 12:30 | 2019-07-06 12:30 | 14.146
2018-07-06 | 13:00 | 2019-07-06 13:00 | 14.457
2018-07-06 | 13:30 | 2019-07-06 13:30 | 14.721
2018-07-06 | 14:00 | 2019-07-06 14:00 | 14.912
2018-07-06 | 14:30 | 2019-07-06 14:30 | 14.96
2018-07-06 | 15:00 | 2019-07-06 15:00 | 14.96
2018-07-06 | 15:30 | 2019-07-06 15:30 | 14.96
2018-07-06 | 16:00 | 2019-07-06 16:00 | 15.008
2018-07-06 | 16:30 | 2019-07-06 16:30 | 15.103
2018-07-06 | 17:00 | 2019-07-06 17:00 | 15.079
2018-07-06 | 17:30 | 2019-07-06 17:30 | 15.031
2018-07-06 | 18:00 | 2019-07-06 18:00 | 14.936
2018-07-06 | 18:30 | 2019-07-06 18:30 | 14.816
2018-07-06 | 19:00 | 2019-07-06 19:00 | 14.673
2018-07-06 | 19:30 | 2019-07-06 19:30 | 14.505
2018-07-06 | 20:00 | 2019-07-06 20:00 | 14.337
2018-07-06 | 20:30 | 2019-07-06 20:30 | 14.17
2018-07-06 | 21:00 | 2019-07-06 21:00 | 14.002
2018-07-06 | 21:30 | 2019-07-06 21:30 | 13.834
2018-07-06 | 22:00 | 2019-07-06 22:00 | 13.666
2018-07-06 | 22:30 | 2019-07-06 22:30 | 13.522
2018-07-06 | 23:00 | 2019-07-06 23:00 | 13.401
2018-07-06 | 23:30 | 2019-07-06 23:30 | 13.305 | 13.5926 | 12.292 | 15.103 | 0.97918 | 2.811
2018-07-07 | 0:00 | 2019-07-07 | 13.185
2018-07-07 | 0:30 | 2019-07-07 00:30 | 13.088
2018-07-07 | 1:00 | 2019-07-07 01:00 | 12.992
2018-07-07 | 1:30 | 2019-07-07 01:30 | 12.871
2018-07-07 | 2:00 | 2019-07-07 02:00 | 12.775
2018-07-07 | 2:30 | 2019-07-07 02:30 | 12.703
2018-07-07 | 3:00 | 2019-07-07 03:00 | 12.63
2018-07-07 | 3:30 | 2019-07-07 03:30 | 12.558
2018-07-07 | 4:00 | 2019-07-07 04:00 | 12.509
2018-07-07 | 4:30 | 2019-07-07 04:30 | 12.437
2018-07-07 | 5:00 | 2019-07-07 05:00 | 12.364
2018-07-07 | 5:30 | 2019-07-07 05:30 | 12.292
2018-07-07 | 6:00 | 2019-07-07 06:00 | 12.268
2018-07-07 | 6:30 | 2019-07-07 06:30 | 12.219
2018-07-07 | 7:00 | 2019-07-07 07:00 | 12.195
2018-07-07 | 7:30 | 2019-07-07 07:30 | 12.195
2018-07-07 | 8:00 | 2019-07-07 08:00 | 12.219
2018-07-07 | 8:30 | 2019-07-07 08:30 | 12.292
2018-07-07 | 9:00 | 2019-07-07 09:00 | 12.389
2018-07-07 | 9:30 | 2019-07-07 09:30 | 12.509
2018-07-07 | 10:00 | 2019-07-07 10:00 | 12.678
2018-07-07 | 10:30 | 2019-07-07 10:30 | 12.871
2018-07-07 | 11:00 | 2019-07-07 11:00 | 13.088
2018-07-07 | 11:30 | 2019-07-07 11:30 | 13.377
2018-07-07 | 12:00 | 2019-07-07 12:00 | 13.642
2018-07-07 | 12:30 | 2019-07-07 12:30 | 13.93
2018-07-07 | 13:00 | 2019-07-07 13:00 | 14.218
2018-07-07 | 13:30 | 2019-07-07 13:30 | 14.505
2018-07-07 | 14:00 | 2019-07-07 14:00 | 14.792
2018-07-07 | 14:30 | 2019-07-07 14:30 | 15.055
2018-07-07 | 15:00 | 2019-07-07 15:00 | 15.27
2018-07-07 | 15:30 | 2019-07-07 15:30 | 15.438
2018-07-07 | 16:00 | 2019-07-07 16:00 | 15.581
2018-07-07 | 16:30 | 2019-07-07 16:30 | 15.652
2018-07-07 | 17:00 | 2019-07-07 17:00 | 15.652
2018-07-07 | 17:30 | 2019-07-07 17:30 | 15.605
2018-07-07 | 18:00 | 2019-07-07 18:00 | 15.509
2018-07-07 | 18:30 | 2019-07-07 18:30 | 15.366
2018-07-07 | 19:00 | 2019-07-07 19:00 | 15.199
2018-07-07 | 19:30 | 2019-07-07 19:30 | 15.008
2018-07-07 | 20:00 | 2019-07-07 20:00 | 14.745
2018-07-07 | 20:30 | 2019-07-07 20:30 | 14.505
2018-07-07 | 21:00 | 2019-07-07 21:00 | 14.266
2018-07-07 | 21:30 | 2019-07-07 21:30 | 14.026
2018-07-07 | 22:00 | 2019-07-07 22:00 | 13.786
2018-07-07 | 22:30 | 2019-07-07 22:30 | 13.57
2018-07-07 | 23:00 | 2019-07-07 23:00 | 13.377
2018-07-07 | 23:30 | 2019-07-07 23:30 | 13.185 | 13.6372 | 12.195 | 15.652 | 1.2016 | 3.457
2018-07-08 | 0:00 | 2019-07-08 | 13.04
2018-07-08 | 0:30 | 2019-07-08 00:30 | 12.92
2018-07-08 | 1:00 | 2019-07-08 01:00 | 12.775
2018-07-08 | 1:30 | 2019-07-08 01:30 | 12.678
2018-07-08 | 2:00 | 2019-07-08 02:00 | 12.582
2018-07-08 | 2:30 | 2019-07-08 02:30 | 12.509
2018-07-08 | 3:00 | 2019-07-08 03:00 | 12.437
2018-07-08 | 3:30 | 2019-07-08 03:30 | 12.389
2018-07-08 | 4:00 | 2019-07-08 04:00 | 12.34
2018-07-08 | 4:30 | 2019-07-08 04:30 | 12.292
2018-07-08 | 5:00 | 2019-07-08 05:00 | 12.243
2018-07-08 | 5:30 | 2019-07-08 05:30 | 12.195
2018-07-08 | 6:00 | 2019-07-08 06:00 | 12.171
2018-07-08 | 6:30 | 2019-07-08 06:30 | 12.147
2018-07-08 | 7:00 | 2019-07-08 07:00 | 12.122
2018-07-08 | 7:30 | 2019-07-08 07:30 | 12.122
2018-07-08 | 8:00 | 2019-07-08 08:00 | 12.171
2018-07-08 | 8:30 | 2019-07-08 08:30 | 12.268
2018-07-08 | 9:00 | 2019-07-08 09:00 | 12.364
2018-07-08 | 9:30 | 2019-07-08 09:30 | 12.485
2018-07-08 | 10:00 | 2019-07-08 10:00 | 12.63
2018-07-08 | 10:30 | 2019-07-08 10:30 | 12.823
2018-07-08 | 11:00 | 2019-07-08 11:00 | 13.04
2018-07-08 | 11:30 | 2019-07-08 11:30 | 13.281
2018-07-08 | 12:00 | 2019-07-08 12:00 | 13.546
2018-07-08 | 12:30 | 2019-07-08 12:30 | 13.81
2018-07-08 | 13:00 | 2019-07-08 13:00 | 14.098
2018-07-08 | 13:30 | 2019-07-08 13:30 | 14.409
2018-07-08 | 14:00 | 2019-07-08 14:00 | 14.673
2018-07-08 | 14:30 | 2019-07-08 14:30 | 14.792
2018-07-08 | 15:00 | 2019-07-08 15:00 | 14.912
2018-07-08 | 15:30 | 2019-07-08 15:30 | 15.031
2018-07-08 | 16:00 | 2019-07-08 16:00 | 15.103
2018-07-08 | 16:30 | 2019-07-08 16:30 | 15.199
2018-07-08 | 17:00 | 2019-07-08 17:00 | 15.223
2018-07-08 | 17:30 | 2019-07-08 17:30 | 15.199
2018-07-08 | 18:00 | 2019-07-08 18:00 | 15.127
2018-07-08 | 18:30 | 2019-07-08 18:30 | 15.031
2018-07-08 | 19:00 | 2019-07-08 19:00 | 14.888
2018-07-08 | 19:30 | 2019-07-08 19:30 | 14.721
2018-07-08 | 20:00 | 2019-07-08 20:00 | 14.529
2018-07-08 | 20:30 | 2019-07-08 20:30 | 14.337
2018-07-08 | 21:00 | 2019-07-08 21:00 | 14.122
2018-07-08 | 21:30 | 2019-07-08 21:30 | 13.954
2018-07-08 | 22:00 | 2019-07-08 22:00 | 13.762
2018-07-08 | 22:30 | 2019-07-08 22:30 | 13.57
2018-07-08 | 23:00 | 2019-07-08 23:00 | 13.377
2018-07-08 | 23:30 | 2019-07-08 23:30 | 13.233 | 13.4723 | 12.122 | 15.223 | 1.1047 | 3.101
2018-07-09 | 0:00 | 2019-07-09 | 13.088
2018-07-09 | 0:30 | 2019-07-09 00:30 | 12.968
2018-07-09 | 1:00 | 2019-07-09 01:00 | 12.799
2018-07-09 | 1:30 | 2019-07-09 01:30 | 12.703
2018-07-09 | 2:00 | 2019-07-09 02:00 | 12.582
2018-07-09 | 2:30 | 2019-07-09 02:30 | 12.461
2018-07-09 | 3:00 | 2019-07-09 03:00 | 12.389
2018-07-09 | 3:30 | 2019-07-09 03:30 | 12.292
2018-07-09 | 4:00 | 2019-07-09 04:00 | 12.219
2018-07-09 | 4:30 | 2019-07-09 04:30 | 12.147
2018-07-09 | 5:00 | 2019-07-09 05:00 | 12.098
2018-07-09 | 5:30 | 2019-07-09 05:30 | 12.025
2018-07-09 | 6:00 | 2019-07-09 06:00 | 11.977
2018-07-09 | 6:30 | 2019-07-09 06:30 | 11.929
2018-07-09 | 7:00 | 2019-07-09 07:00 | 11.904
2018-07-09 | 7:30 | 2019-07-09 07:30 | 11.904
2018-07-09 | 8:00 | 2019-07-09 08:00 | 11.929
2018-07-09 | 8:30 | 2019-07-09 08:30 | 12.001
2018-07-09 | 9:00 | 2019-07-09 09:00 | 12.122
2018-07-09 | 9:30 | 2019-07-09 09:30 | 12.243
2018-07-09 | 10:00 | 2019-07-09 10:00 | 12.437
2018-07-09 | 10:30 | 2019-07-09 10:30 | 12.63
2018-07-09 | 11:00 | 2019-07-09 11:00 | 12.871
2018-07-09 | 11:30 | 2019-07-09 11:30 | 13.161
2018-07-09 | 12:00 | 2019-07-09 12:00 | 13.473
2018-07-09 | 12:30 | 2019-07-09 12:30 | 13.786
2018-07-09 | 13:00 | 2019-07-09 13:00 | 14.074
2018-07-09 | 13:30 | 2019-07-09 13:30 | 14.29
2018-07-09 | 14:00 | 2019-07-09 14:00 | 14.577
2018-07-09 | 14:30 | 2019-07-09 14:30 | 14.864
2018-07-09 | 15:00 | 2019-07-09 15:00 | 15.127
2018-07-09 | 15:30 | 2019-07-09 15:30 | 15.175
2018-07-09 | 16:00 | 2019-07-09 16:00 | 15.151
2018-07-09 | 16:30 | 2019-07-09 16:30 | 15.199
2018-07-09 | 17:00 | 2019-07-09 17:00 | 15.199
2018-07-09 | 17:30 | 2019-07-09 17:30 | 15.127
2018-07-09 | 18:00 | 2019-07-09 18:00 | 15.008
2018-07-09 | 18:30 | 2019-07-09 18:30 | 14.888
2018-07-09 | 19:00 | 2019-07-09 19:00 | 14.721
2018-07-09 | 19:30 | 2019-07-09 19:30 | 14.553
2018-07-09 | 20:00 | 2019-07-09 20:00 | 14.385
2018-07-09 | 20:30 | 2019-07-09 20:30 | 14.242
2018-07-09 | 21:00 | 2019-07-09 21:00 | 14.074
2018-07-09 | 21:30 | 2019-07-09 21:30 | 13.93
2018-07-09 | 22:00 | 2019-07-09 22:00 | 13.81
2018-07-09 | 22:30 | 2019-07-09 22:30 | 13.69
2018-07-09 | 23:00 | 2019-07-09 23:00 | 13.57
2018-07-09 | 23:30 | 2019-07-09 23:30 | 13.473 | 13.4014 | 11.904 | 15.199 | 1.1601 | 3.295
2018-07-10 | 0:00 | 2019-07-10 | 13.377
2018-07-10 | 0:30 | 2019-07-10 00:30 | 13.305
2018-07-10 | 1:00 | 2019-07-10 01:00 | 13.233
2018-07-10 | 1:30 | 2019-07-10 01:30 | 13.161
2018-07-10 | 2:00 | 2019-07-10 02:00 | 13.088
2018-07-10 | 2:30 | 2019-07-10 02:30 | 13.016
2018-07-10 | 3:00 | 2019-07-10 03:00 | 12.968
2018-07-10 | 3:30 | 2019-07-10 03:30 | 12.896
2018-07-10 | 4:00 | 2019-07-10 04:00 | 12.847
2018-07-10 | 4:30 | 2019-07-10 04:30 | 12.823
2018-07-10 | 5:00 | 2019-07-10 05:00 | 12.775
2018-07-10 | 5:30 | 2019-07-10 05:30 | 12.751
2018-07-10 | 6:00 | 2019-07-10 06:00 | 12.727
2018-07-10 | 6:30 | 2019-07-10 06:30 | 12.703
2018-07-10 | 7:00 | 2019-07-10 07:00 | 12.678
2018-07-10 | 7:30 | 2019-07-10 07:30 | 12.678
2018-07-10 | 8:00 | 2019-07-10 08:00 | 12.703
2018-07-10 | 8:30 | 2019-07-10 08:30 | 12.751
2018-07-10 | 9:00 | 2019-07-10 09:00 | 12.823
2018-07-10 | 9:30 | 2019-07-10 09:30 | 12.92
2018-07-10 | 10:00 | 2019-07-10 10:00 | 13.04
2018-07-10 | 10:30 | 2019-07-10 10:30 | 13.209
2018-07-10 | 11:00 | 2019-07-10 11:00 | 13.425
2018-07-10 | 11:30 | 2019-07-10 11:30 | 13.69
2018-07-10 | 12:00 | 2019-07-10 12:00 | 13.906
2018-07-10 | 12:30 | 2019-07-10 12:30 | 14.122
2018-07-10 | 13:00 | 2019-07-10 13:00 | 14.361
2018-07-10 | 13:30 | 2019-07-10 13:30 | 14.529
2018-07-10 | 14:00 | 2019-07-10 14:00 | 14.721
2018-07-10 | 14:30 | 2019-07-10 14:30 | 14.984
2018-07-10 | 15:00 | 2019-07-10 15:00 | 15.175
2018-07-10 | 15:30 | 2019-07-10 15:30 | 15.294
2018-07-10 | 16:00 | 2019-07-10 16:00 | 15.414
2018-07-10 | 16:30 | 2019-07-10 16:30 | 15.509
2018-07-10 | 17:00 | 2019-07-10 17:00 | 15.557
2018-07-10 | 17:30 | 2019-07-10 17:30 | 15.557
2018-07-10 | 18:00 | 2019-07-10 18:00 | 15.533
2018-07-10 | 18:30 | 2019-07-10 18:30 | 15.438
2018-07-10 | 19:00 | 2019-07-10 19:00 | 15.318
2018-07-10 | 19:30 | 2019-07-10 19:30 | 15.151
2018-07-10 | 20:00 | 2019-07-10 20:00 | 14.984
2018-07-10 | 20:30 | 2019-07-10 20:30 | 14.792
2018-07-10 | 21:00 | 2019-07-10 21:00 | 14.601
2018-07-10 | 21:30 | 2019-07-10 21:30 | 14.433
2018-07-10 | 22:00 | 2019-07-10 22:00 | 14.242
2018-07-10 | 22:30 | 2019-07-10 22:30 | 14.05
2018-07-10 | 23:00 | 2019-07-10 23:00 | 13.906
2018-07-10 | 23:30 | 2019-07-10 23:30 | 13.762 | 13.8943 | 12.678 | 15.557 | 1.0304 | 2.879
2018-07-11 | 0:00 | 2019-07-11 | 13.618
2018-07-11 | 0:30 | 2019-07-11 00:30 | 13.473
2018-07-11 | 1:00 | 2019-07-11 01:00 | 13.353
2018-07-11 | 1:30 | 2019-07-11 01:30 | 13.257
2018-07-11 | 2:00 | 2019-07-11 02:00 | 13.161
2018-07-11 | 2:30 | 2019-07-11 02:30 | 13.064
2018-07-11 | 3:00 | 2019-07-11 03:00 | 12.992
2018-07-11 | 3:30 | 2019-07-11 03:30 | 12.944
2018-07-11 | 4:00 | 2019-07-11 04:00 | 12.871
2018-07-11 | 4:30 | 2019-07-11 04:30 | 12.799
2018-07-11 | 5:00 | 2019-07-11 05:00 | 12.751
2018-07-11 | 5:30 | 2019-07-11 05:30 | 12.678
2018-07-11 | 6:00 | 2019-07-11 06:00 | 12.654
2018-07-11 | 6:30 | 2019-07-11 06:30 | 12.606
2018-07-11 | 7:00 | 2019-07-11 07:00 | 12.606
2018-07-11 | 7:30 | 2019-07-11 07:30 | 12.582
2018-07-11 | 8:00 | 2019-07-11 08:00 | 12.606
2018-07-11 | 8:30 | 2019-07-11 08:30 | 12.654
2018-07-11 | 9:00 | 2019-07-11 09:00 | 12.751
2018-07-11 | 9:30 | 2019-07-11 09:30 | 12.871
2018-07-11 | 10:00 | 2019-07-11 10:00 | 13.04
2018-07-11 | 10:30 | 2019-07-11 10:30 | 13.233
2018-07-11 | 11:00 | 2019-07-11 11:00 | 13.449
2018-07-11 | 11:30 | 2019-07-11 11:30 | 13.69
2018-07-11 | 12:00 | 2019-07-11 12:00 | 13.978
2018-07-11 | 12:30 | 2019-07-11 12:30 | 14.266
2018-07-11 | 13:00 | 2019-07-11 13:00 | 14.577
2018-07-11 | 13:30 | 2019-07-11 13:30 | 14.864
2018-07-11 | 14:00 | 2019-07-11 14:00 | 15.175
2018-07-11 | 14:30 | 2019-07-11 14:30 | 15.461
2018-07-11 | 15:00 | 2019-07-11 15:00 | 15.652
2018-07-11 | 15:30 | 2019-07-11 15:30 | 15.819
2018-07-11 | 16:00 | 2019-07-11 16:00 | 15.963
2018-07-11 | 16:30 | 2019-07-11 16:30 | 16.082
2018-07-11 | 17:00 | 2019-07-11 17:00 | 16.106
2018-07-11 | 17:30 | 2019-07-11 17:30 | 16.106
2018-07-11 | 18:00 | 2019-07-11 18:00 | 16.034
2018-07-11 | 18:30 | 2019-07-11 18:30 | 15.939
2018-07-11 | 19:00 | 2019-07-11 19:00 | 15.772
2018-07-11 | 19:30 | 2019-07-11 19:30 | 15.581
2018-07-11 | 20:00 | 2019-07-11 20:00 | 15.366
2018-07-11 | 20:30 | 2019-07-11 20:30 | 15.127
2018-07-11 | 21:00 | 2019-07-11 21:00 | 14.888
2018-07-11 | 21:30 | 2019-07-11 21:30 | 14.649
2018-07-11 | 22:00 | 2019-07-11 22:00 | 14.433
2018-07-11 | 22:30 | 2019-07-11 22:30 | 14.218
2018-07-11 | 23:00 | 2019-07-11 23:00 | 14.026
2018-07-11 | 23:30 | 2019-07-11 23:30 | 13.858 | 14.0759 | 12.582 | 16.106 | 1.2459 | 3.524
2018-07-12 | 0:00 | 2019-07-12 | 13.714
2018-07-12 | 0:30 | 2019-07-12 00:30 | 13.57
2018-07-12 | 1:00 | 2019-07-12 01:00 | 13.425
2018-07-12 | 1:30 | 2019-07-12 01:30 | 13.329
2018-07-12 | 2:00 | 2019-07-12 02:00 | 13.209
2018-07-12 | 2:30 | 2019-07-12 02:30 | 13.112
2018-07-12 | 3:00 | 2019-07-12 03:00 | 13.04
2018-07-12 | 3:30 | 2019-07-12 03:30 | 12.944
2018-07-12 | 4:00 | 2019-07-12 04:00 | 12.871
2018-07-12 | 4:30 | 2019-07-12 04:30 | 12.799
2018-07-12 | 5:00 | 2019-07-12 05:00 | 12.727
2018-07-12 | 5:30 | 2019-07-12 05:30 | 12.678
2018-07-12 | 6:00 | 2019-07-12 06:00 | 12.63
2018-07-12 | 6:30 | 2019-07-12 06:30 | 12.606
2018-07-12 | 7:00 | 2019-07-12 07:00 | 12.582
2018-07-12 | 7:30 | 2019-07-12 07:30 | 12.582
2018-07-12 | 8:00 | 2019-07-12 08:00 | 12.606
2018-07-12 | 8:30 | 2019-07-12 08:30 | 12.678
2018-07-12 | 9:00 | 2019-07-12 09:00 | 12.751
2018-07-12 | 9:30 | 2019-07-12 09:30 | 12.896
2018-07-12 | 10:00 | 2019-07-12 10:00 | 13.04
2018-07-12 | 10:30 | 2019-07-12 10:30 | 13.233
2018-07-12 | 11:00 | 2019-07-12 11:00 | 13.473
2018-07-12 | 11:30 | 2019-07-12 11:30 | 13.738
2018-07-12 | 12:00 | 2019-07-12 12:00 | 14.002
2018-07-12 | 12:30 | 2019-07-12 12:30 | 14.314
2018-07-12 | 13:00 | 2019-07-12 13:00 | 14.601
2018-07-12 | 13:30 | 2019-07-12 13:30 | 14.936
2018-07-12 | 14:00 | 2019-07-12 14:00 | 15.223
2018-07-12 | 14:30 | 2019-07-12 14:30 | 15.509
2018-07-12 | 15:00 | 2019-07-12 15:00 | 15.7
2018-07-12 | 15:30 | 2019-07-12 15:30 | 15.867
2018-07-12 | 16:00 | 2019-07-12 16:00 | 16.01
2018-07-12 | 16:30 | 2019-07-12 16:30 | 16.153
2018-07-12 | 17:00 | 2019-07-12 17:00 | 16.201
2018-07-12 | 17:30 | 2019-07-12 17:30 | 16.201
2018-07-12 | 18:00 | 2019-07-12 18:00 | 16.106
2018-07-12 | 18:30 | 2019-07-12 18:30 | 15.986
2018-07-12 | 19:00 | 2019-07-12 19:00 | 15.843
2018-07-12 | 19:30 | 2019-07-12 19:30 | 15.652
2018-07-12 | 20:00 | 2019-07-12 20:00 | 15.438
2018-07-12 | 20:30 | 2019-07-12 20:30 | 15.223
2018-07-12 | 21:00 | 2019-07-12 21:00 | 14.984
2018-07-12 | 21:30 | 2019-07-12 21:30 | 14.745
2018-07-12 | 22:00 | 2019-07-12 22:00 | 14.553
2018-07-12 | 22:30 | 2019-07-12 22:30 | 14.337
2018-07-12 | 23:00 | 2019-07-12 23:00 | 14.146
2018-07-12 | 23:30 | 2019-07-12 23:30 | 13.978 | 14.1238 | 12.582 | 16.201 | 1.2708 | 3.619
2018-07-13 | 0:00 | 2019-07-13 | 13.81
2018-07-13 | 0:30 | 2019-07-13 00:30 | 13.666
2018-07-13 | 1:00 | 2019-07-13 01:00 | 13.522
2018-07-13 | 1:30 | 2019-07-13 01:30 | 13.401
2018-07-13 | 2:00 | 2019-07-13 02:00 | 13.305
2018-07-13 | 2:30 | 2019-07-13 02:30 | 13.233
2018-07-13 | 3:00 | 2019-07-13 03:00 | 13.137
2018-07-13 | 3:30 | 2019-07-13 03:30 | 13.064
2018-07-13 | 4:00 | 2019-07-13 04:00 | 12.992
2018-07-13 | 4:30 | 2019-07-13 04:30 | 12.92
2018-07-13 | 5:00 | 2019-07-13 05:00 | 12.871
2018-07-13 | 5:30 | 2019-07-13 05:30 | 12.823
2018-07-13 | 6:00 | 2019-07-13 06:00 | 12.775
2018-07-13 | 6:30 | 2019-07-13 06:30 | 12.727
2018-07-13 | 7:00 | 2019-07-13 07:00 | 12.703
2018-07-13 | 7:30 | 2019-07-13 07:30 | 12.678
2018-07-13 | 8:00 | 2019-07-13 08:00 | 12.703
2018-07-13 | 8:30 | 2019-07-13 08:30 | 12.775
2018-07-13 | 9:00 | 2019-07-13 09:00 | 12.847
2018-07-13 | 9:30 | 2019-07-13 09:30 | 12.968
2018-07-13 | 10:00 | 2019-07-13 10:00 | 13.112
2018-07-13 | 10:30 | 2019-07-13 10:30 | 13.305
2018-07-13 | 11:00 | 2019-07-13 11:00 | 13.522
2018-07-13 | 11:30 | 2019-07-13 11:30 | 13.786
2018-07-13 | 12:00 | 2019-07-13 12:00 | 14.074
2018-07-13 | 12:30 | 2019-07-13 12:30 | 14.361
2018-07-13 | 13:00 | 2019-07-13 13:00 | 14.673
2018-07-13 | 13:30 | 2019-07-13 13:30 | 14.984
2018-07-13 | 14:00 | 2019-07-13 14:00 | 15.27
2018-07-13 | 14:30 | 2019-07-13 14:30 | 15.509
2018-07-13 | 15:00 | 2019-07-13 15:00 | 15.748
2018-07-13 | 15:30 | 2019-07-13 15:30 | 15.867
2018-07-13 | 16:00 | 2019-07-13 16:00 | 15.963
2018-07-13 | 16:30 | 2019-07-13 16:30 | 16.058
2018-07-13 | 17:00 | 2019-07-13 17:00 | 16.106
2018-07-13 | 17:30 | 2019-07-13 17:30 | 16.082
2018-07-13 | 18:00 | 2019-07-13 18:00 | 16.01
2018-07-13 | 18:30 | 2019-07-13 18:30 | 15.891
2018-07-13 | 19:00 | 2019-07-13 19:00 | 15.7
2018-07-13 | 19:30 | 2019-07-13 19:30 | 15.509
2018-07-13 | 20:00 | 2019-07-13 20:00 | 15.27
2018-07-13 | 20:30 | 2019-07-13 20:30 | 15.031
2018-07-13 | 21:00 | 2019-07-13 21:00 | 14.816
2018-07-13 | 21:30 | 2019-07-13 21:30 | 14.577
2018-07-13 | 22:00 | 2019-07-13 22:00 | 14.385
2018-07-13 | 22:30 | 2019-07-13 22:30 | 14.194
2018-07-13 | 23:00 | 2019-07-13 23:00 | 14.05
2018-07-13 | 23:30 | 2019-07-13 23:30 | 13.882 | 14.1386 | 12.678 | 16.106 | 1.1897 | 3.428
2018-07-14 | 0:00 | 2019-07-14 | 13.738
2018-07-14 | 0:30 | 2019-07-14 00:30 | 13.618
2018-07-14 | 1:00 | 2019-07-14 01:00 | 13.497
2018-07-14 | 1:30 | 2019-07-14 01:30 | 13.377
2018-07-14 | 2:00 | 2019-07-14 02:00 | 13.281
2018-07-14 | 2:30 | 2019-07-14 02:30 | 13.209
2018-07-14 | 3:00 | 2019-07-14 03:00 | 13.137
2018-07-14 | 3:30 | 2019-07-14 03:30 | 13.064
2018-07-14 | 4:00 | 2019-07-14 04:00 | 12.992
2018-07-14 | 4:30 | 2019-07-14 04:30 | 12.92
2018-07-14 | 5:00 | 2019-07-14 05:00 | 12.871
2018-07-14 | 5:30 | 2019-07-14 05:30 | 12.823
2018-07-14 | 6:00 | 2019-07-14 06:00 | 12.751
2018-07-14 | 6:30 | 2019-07-14 06:30 | 12.727
2018-07-14 | 7:00 | 2019-07-14 07:00 | 12.678
2018-07-14 | 7:30 | 2019-07-14 07:30 | 12.678
2018-07-14 | 8:00 | 2019-07-14 08:00 | 12.703
2018-07-14 | 8:30 | 2019-07-14 08:30 | 12.751
2018-07-14 | 9:00 | 2019-07-14 09:00 | 12.823
2018-07-14 | 9:30 | 2019-07-14 09:30 | 12.944
2018-07-14 | 10:00 | 2019-07-14 10:00 | 13.088
2018-07-14 | 10:30 | 2019-07-14 10:30 | 13.281
2018-07-14 | 11:00 | 2019-07-14 11:00 | 13.497
2018-07-14 | 11:30 | 2019-07-14 11:30 | 13.762
2018-07-14 | 12:00 | 2019-07-14 12:00 | 14.026
2018-07-14 | 12:30 | 2019-07-14 12:30 | 14.314
2018-07-14 | 13:00 | 2019-07-14 13:00 | 14.601
2018-07-14 | 13:30 | 2019-07-14 13:30 | 14.888
2018-07-14 | 14:00 | 2019-07-14 14:00 | 15.199
2018-07-14 | 14:30 | 2019-07-14 14:30 | 15.414
2018-07-14 | 15:00 | 2019-07-14 15:00 | 15.533
2018-07-14 | 15:30 | 2019-07-14 15:30 | 15.676
2018-07-14 | 16:00 | 2019-07-14 16:00 | 15.796
2018-07-14 | 16:30 | 2019-07-14 16:30 | 15.867
2018-07-14 | 17:00 | 2019-07-14 17:00 | 15.963
2018-07-14 | 17:30 | 2019-07-14 17:30 | 15.939
2018-07-14 | 18:00 | 2019-07-14 18:00 | 15.843
2018-07-14 | 18:30 | 2019-07-14 18:30 | 15.7
2018-07-14 | 19:00 | 2019-07-14 19:00 | 15.557
2018-07-14 | 19:30 | 2019-07-14 19:30 | 15.342
2018-07-14 | 20:00 | 2019-07-14 20:00 | 15.127
2018-07-14 | 20:30 | 2019-07-14 20:30 | 14.912
2018-07-14 | 21:00 | 2019-07-14 21:00 | 14.697
2018-07-14 | 21:30 | 2019-07-14 21:30 | 14.481
2018-07-14 | 22:00 | 2019-07-14 22:00 | 14.242
2018-07-14 | 22:30 | 2019-07-14 22:30 | 14.074
2018-07-14 | 23:00 | 2019-07-14 23:00 | 13.882
2018-07-14 | 23:30 | 2019-07-14 23:30 | 13.714 | 14.0624 | 12.678 | 15.963 | 1.13 | 3.285
2018-07-15 | 0:00 | 2019-07-15 | 13.594
2018-07-15 | 0:30 | 2019-07-15 00:30 | 13.449
2018-07-15 | 1:00 | 2019-07-15 01:00 | 13.329
2018-07-15 | 1:30 | 2019-07-15 01:30 | 13.233
2018-07-15 | 2:00 | 2019-07-15 02:00 | 13.137
2018-07-15 | 2:30 | 2019-07-15 02:30 | 13.04
2018-07-15 | 3:00 | 2019-07-15 03:00 | 12.968
2018-07-15 | 3:30 | 2019-07-15 03:30 | 12.896
2018-07-15 | 4:00 | 2019-07-15 04:00 | 12.823
2018-07-15 | 4:30 | 2019-07-15 04:30 | 12.775
2018-07-15 | 5:00 | 2019-07-15 05:00 | 12.727
2018-07-15 | 5:30 | 2019-07-15 05:30 | 12.654
2018-07-15 | 6:00 | 2019-07-15 06:00 | 12.606
2018-07-15 | 6:30 | 2019-07-15 06:30 | 12.582
2018-07-15 | 7:00 | 2019-07-15 07:00 | 12.534
2018-07-15 | 7:30 | 2019-07-15 07:30 | 12.534
2018-07-15 | 8:00 | 2019-07-15 08:00 | 12.534
2018-07-15 | 8:30 | 2019-07-15 08:30 | 12.582
2018-07-15 | 9:00 | 2019-07-15 09:00 | 12.678
2018-07-15 | 9:30 | 2019-07-15 09:30 | 12.799
2018-07-15 | 10:00 | 2019-07-15 10:00 | 12.944
2018-07-15 | 10:30 | 2019-07-15 10:30 | 13.112
2018-07-15 | 11:00 | 2019-07-15 11:00 | 13.329
2018-07-15 | 11:30 | 2019-07-15 11:30 | 13.594
2018-07-15 | 12:00 | 2019-07-15 12:00 | 13.858
2018-07-15 | 12:30 | 2019-07-15 12:30 | 14.146
2018-07-15 | 13:00 | 2019-07-15 13:00 | 14.433
2018-07-15 | 13:30 | 2019-07-15 13:30 | 14.745
2018-07-15 | 14:00 | 2019-07-15 14:00 | 14.936
2018-07-15 | 14:30 | 2019-07-15 14:30 | 15.055
2018-07-15 | 15:00 | 2019-07-15 15:00 | 15.079
2018-07-15 | 15:30 | 2019-07-15 15:30 | 15.079
2018-07-15 | 16:00 | 2019-07-15 16:00 | 15.079
2018-07-15 | 16:30 | 2019-07-15 16:30 | 15.008
2018-07-15 | 17:00 | 2019-07-15 17:00 | 14.936
2018-07-15 | 17:30 | 2019-07-15 17:30 | 14.864
2018-07-15 | 18:00 | 2019-07-15 18:00 | 14.792
2018-07-15 | 18:30 | 2019-07-15 18:30 | 14.673
2018-07-15 | 19:00 | 2019-07-15 19:00 | 14.553
2018-07-15 | 19:30 | 2019-07-15 19:30 | 14.433
2018-07-15 | 20:00 | 2019-07-15 20:00 | 14.314
2018-07-15 | 20:30 | 2019-07-15 20:30 | 14.17
2018-07-15 | 21:00 | 2019-07-15 21:00 | 14.026
2018-07-15 | 21:30 | 2019-07-15 21:30 | 13.882
2018-07-15 | 22:00 | 2019-07-15 22:00 | 13.738
2018-07-15 | 22:30 | 2019-07-15 22:30 | 13.618
2018-07-15 | 23:00 | 2019-07-15 23:00 | 13.473
2018-07-15 | 23:30 | 2019-07-15 23:30 | 13.353 | 13.6812 | 12.534 | 15.079 | 0.88183 | 2.545
2018-07-16 | 0:00 | 2019-07-16 | 13.257
2018-07-16 | 0:30 | 2019-07-16 00:30 | 13.137
2018-07-16 | 1:00 | 2019-07-16 01:00 | 13.064
2018-07-16 | 1:30 | 2019-07-16 01:30 | 12.992
2018-07-16 | 2:00 | 2019-07-16 02:00 | 12.92
2018-07-16 | 2:30 | 2019-07-16 02:30 | 12.847
2018-07-16 | 3:00 | 2019-07-16 03:00 | 12.775
2018-07-16 | 3:30 | 2019-07-16 03:30 | 12.703
2018-07-16 | 4:00 | 2019-07-16 04:00 | 12.654
2018-07-16 | 4:30 | 2019-07-16 04:30 | 12.63
2018-07-16 | 5:00 | 2019-07-16 05:00 | 12.582
2018-07-16 | 5:30 | 2019-07-16 05:30 | 12.558
2018-07-16 | 6:00 | 2019-07-16 06:00 | 12.534
2018-07-16 | 6:30 | 2019-07-16 06:30 | 12.534
2018-07-16 | 7:00 | 2019-07-16 07:00 | 12.558
2018-07-16 | 7:30 | 2019-07-16 07:30 | 12.582
2018-07-16 | 8:00 | 2019-07-16 08:00 | 12.606
2018-07-16 | 8:30 | 2019-07-16 08:30 | 12.678
2018-07-16 | 9:00 | 2019-07-16 09:00 | 12.751
2018-07-16 | 9:30 | 2019-07-16 09:30 | 12.847
2018-07-16 | 10:00 | 2019-07-16 10:00 | 12.968
2018-07-16 | 10:30 | 2019-07-16 10:30 | 13.137
2018-07-16 | 11:00 | 2019-07-16 11:00 | 13.329
2018-07-16 | 11:30 | 2019-07-16 11:30 | 13.594
2018-07-16 | 12:00 | 2019-07-16 12:00 | 13.858
2018-07-16 | 12:30 | 2019-07-16 12:30 | 14.122
2018-07-16 | 13:00 | 2019-07-16 13:00 | 14.409
2018-07-16 | 13:30 | 2019-07-16 13:30 | 14.721
2018-07-16 | 14:00 | 2019-07-16 14:00 | 15.031
2018-07-16 | 14:30 | 2019-07-16 14:30 | 15.27
2018-07-16 | 15:00 | 2019-07-16 15:00 | 15.485
2018-07-16 | 15:30 | 2019-07-16 15:30 | 15.605
2018-07-16 | 16:00 | 2019-07-16 16:00 | 15.676
2018-07-16 | 16:30 | 2019-07-16 16:30 | 15.676
2018-07-16 | 17:00 | 2019-07-16 17:00 | 15.652
2018-07-16 | 17:30 | 2019-07-16 17:30 | 15.605
2018-07-16 | 18:00 | 2019-07-16 18:00 | 15.509
2018-07-16 | 18:30 | 2019-07-16 18:30 | 15.366
2018-07-16 | 19:00 | 2019-07-16 19:00 | 15.223
2018-07-16 | 19:30 | 2019-07-16 19:30 | 15.031
2018-07-16 | 20:00 | 2019-07-16 20:00 | 14.792
2018-07-16 | 20:30 | 2019-07-16 20:30 | 14.601
2018-07-16 | 21:00 | 2019-07-16 21:00 | 14.385
2018-07-16 | 21:30 | 2019-07-16 21:30 | 14.194
2018-07-16 | 22:00 | 2019-07-16 22:00 | 14.002
2018-07-16 | 22:30 | 2019-07-16 22:30 | 13.81
2018-07-16 | 23:00 | 2019-07-16 23:00 | 13.642
2018-07-16 | 23:30 | 2019-07-16 23:30 | 13.497 | 13.8208 | 12.534 | 15.676 | 1.1289 | 3.142
2018-07-17 | 0:00 | 2019-07-17 | 13.353
2018-07-17 | 0:30 | 2019-07-17 00:30 | 13.233
2018-07-17 | 1:00 | 2019-07-17 01:00 | 13.112
2018-07-17 | 1:30 | 2019-07-17 01:30 | 13.016
2018-07-17 | 2:00 | 2019-07-17 02:00 | 12.92
2018-07-17 | 2:30 | 2019-07-17 02:30 | 12.823
2018-07-17 | 3:00 | 2019-07-17 03:00 | 12.751
2018-07-17 | 3:30 | 2019-07-17 03:30 | 12.678
2018-07-17 | 4:00 | 2019-07-17 04:00 | 12.606
2018-07-17 | 4:30 | 2019-07-17 04:30 | 12.509
2018-07-17 | 5:00 | 2019-07-17 05:00 | 12.437
2018-07-17 | 5:30 | 2019-07-17 05:30 | 12.389
2018-07-17 | 6:00 | 2019-07-17 06:00 | 12.316
2018-07-17 | 6:30 | 2019-07-17 06:30 | 12.268
2018-07-17 | 7:00 | 2019-07-17 07:00 | 12.243
2018-07-17 | 7:30 | 2019-07-17 07:30 | 12.243
2018-07-17 | 8:00 | 2019-07-17 08:00 | 12.268
2018-07-17 | 8:30 | 2019-07-17 08:30 | 12.34
2018-07-17 | 9:00 | 2019-07-17 09:00 | 12.413
2018-07-17 | 9:30 | 2019-07-17 09:30 | 12.558
2018-07-17 | 10:00 | 2019-07-17 10:00 | 12.703
2018-07-17 | 10:30 | 2019-07-17 10:30 | 12.92
2018-07-17 | 11:00 | 2019-07-17 11:00 | 13.137
2018-07-17 | 11:30 | 2019-07-17 11:30 | 13.401
2018-07-17 | 12:00 | 2019-07-17 12:00 | 13.69
2018-07-17 | 12:30 | 2019-07-17 12:30 | 13.954
2018-07-17 | 13:00 | 2019-07-17 13:00 | 14.218
2018-07-17 | 13:30 | 2019-07-17 13:30 | 14.505
2018-07-17 | 14:00 | 2019-07-17 14:00 | 14.792
2018-07-17 | 14:30 | 2019-07-17 14:30 | 15.031
2018-07-17 | 15:00 | 2019-07-17 15:00 | 15.175
2018-07-17 | 15:30 | 2019-07-17 15:30 | 15.294
2018-07-17 | 16:00 | 2019-07-17 16:00 | 15.414
2018-07-17 | 16:30 | 2019-07-17 16:30 | 15.485
2018-07-17 | 17:00 | 2019-07-17 17:00 | 15.485
2018-07-17 | 17:30 | 2019-07-17 17:30 | 15.438
2018-07-17 | 18:00 | 2019-07-17 18:00 | 15.366
2018-07-17 | 18:30 | 2019-07-17 18:30 | 15.247
2018-07-17 | 19:00 | 2019-07-17 19:00 | 15.103
2018-07-17 | 19:30 | 2019-07-17 19:30 | 14.912
2018-07-17 | 20:00 | 2019-07-17 20:00 | 14.721
2018-07-17 | 20:30 | 2019-07-17 20:30 | 14.505
2018-07-17 | 21:00 | 2019-07-17 21:00 | 14.314
2018-07-17 | 21:30 | 2019-07-17 21:30 | 14.122
2018-07-17 | 22:00 | 2019-07-17 22:00 | 13.93
2018-07-17 | 22:30 | 2019-07-17 22:30 | 13.738
2018-07-17 | 23:00 | 2019-07-17 23:00 | 13.57
2018-07-17 | 23:30 | 2019-07-17 23:30 | 13.425 | 13.6681 | 12.243 | 15.485 | 1.1245 | 3.242
2018-07-18 | 0:00 | 2019-07-18 | 13.305
2018-07-18 | 0:30 | 2019-07-18 00:30 | 13.185
2018-07-18 | 1:00 | 2019-07-18 01:00 | 13.064
2018-07-18 | 1:30 | 2019-07-18 01:30 | 12.968
2018-07-18 | 2:00 | 2019-07-18 02:00 | 12.871
2018-07-18 | 2:30 | 2019-07-18 02:30 | 12.799
2018-07-18 | 3:00 | 2019-07-18 03:00 | 12.727
2018-07-18 | 3:30 | 2019-07-18 03:30 | 12.654
2018-07-18 | 4:00 | 2019-07-18 04:00 | 12.606
2018-07-18 | 4:30 | 2019-07-18 04:30 | 12.558
2018-07-18 | 5:00 | 2019-07-18 05:00 | 12.534
2018-07-18 | 5:30 | 2019-07-18 05:30 | 12.485
2018-07-18 | 6:00 | 2019-07-18 06:00 | 12.437
2018-07-18 | 6:30 | 2019-07-18 06:30 | 12.413
2018-07-18 | 7:00 | 2019-07-18 07:00 | 12.389
2018-07-18 | 7:30 | 2019-07-18 07:30 | 12.364
2018-07-18 | 8:00 | 2019-07-18 08:00 | 12.413
2018-07-18 | 8:30 | 2019-07-18 08:30 | 12.485
2018-07-18 | 9:00 | 2019-07-18 09:00 | 12.606
2018-07-18 | 9:30 | 2019-07-18 09:30 | 12.727
2018-07-18 | 10:00 | 2019-07-18 10:00 | 12.896
2018-07-18 | 10:30 | 2019-07-18 10:30 | 13.112
2018-07-18 | 11:00 | 2019-07-18 11:00 | 13.329
2018-07-18 | 11:30 | 2019-07-18 11:30 | 13.546
2018-07-18 | 12:00 | 2019-07-18 12:00 | 13.81
2018-07-18 | 12:30 | 2019-07-18 12:30 | 14.05
2018-07-18 | 13:00 | 2019-07-18 13:00 | 14.314
2018-07-18 | 13:30 | 2019-07-18 13:30 | 14.649
2018-07-18 | 14:00 | 2019-07-18 14:00 | 14.936
2018-07-18 | 14:30 | 2019-07-18 14:30 | 15.199
2018-07-18 | 15:00 | 2019-07-18 15:00 | 15.39
2018-07-18 | 15:30 | 2019-07-18 15:30 | 15.509
2018-07-18 | 16:00 | 2019-07-18 16:00 | 15.605
2018-07-18 | 16:30 | 2019-07-18 16:30 | 15.629
2018-07-18 | 17:00 | 2019-07-18 17:00 | 15.629
2018-07-18 | 17:30 | 2019-07-18 17:30 | 15.581
2018-07-18 | 18:00 | 2019-07-18 18:00 | 15.485
2018-07-18 | 18:30 | 2019-07-18 18:30 | 15.342
2018-07-18 | 19:00 | 2019-07-18 19:00 | 15.199
2018-07-18 | 19:30 | 2019-07-18 19:30 | 15.008
2018-07-18 | 20:00 | 2019-07-18 20:00 | 14.84
2018-07-18 | 20:30 | 2019-07-18 20:30 | 14.625
2018-07-18 | 21:00 | 2019-07-18 21:00 | 14.433
2018-07-18 | 21:30 | 2019-07-18 21:30 | 14.242
2018-07-18 | 22:00 | 2019-07-18 22:00 | 14.074
2018-07-18 | 22:30 | 2019-07-18 22:30 | 13.882
2018-07-18 | 23:00 | 2019-07-18 23:00 | 13.738
2018-07-18 | 23:30 | 2019-07-18 23:30 | 13.57 | 13.7753 | 12.364 | 15.629 | 1.1494 | 3.265
2018-07-19 | 0:00 | 2019-07-19 | 13.425
2018-07-19 | 0:30 | 2019-07-19 00:30 | 13.281
2018-07-19 | 1:00 | 2019-07-19 01:00 | 13.161
2018-07-19 | 1:30 | 2019-07-19 01:30 | 13.064
2018-07-19 | 2:00 | 2019-07-19 02:00 | 12.944
2018-07-19 | 2:30 | 2019-07-19 02:30 | 12.847
2018-07-19 | 3:00 | 2019-07-19 03:00 | 12.751
2018-07-19 | 3:30 | 2019-07-19 03:30 | 12.678
2018-07-19 | 4:00 | 2019-07-19 04:00 | 12.582
2018-07-19 | 4:30 | 2019-07-19 04:30 | 12.509
2018-07-19 | 5:00 | 2019-07-19 05:00 | 12.413
2018-07-19 | 5:30 | 2019-07-19 05:30 | 12.34
2018-07-19 | 6:00 | 2019-07-19 06:00 | 12.268
2018-07-19 | 6:30 | 2019-07-19 06:30 | 12.195
2018-07-19 | 7:00 | 2019-07-19 07:00 | 12.147
2018-07-19 | 7:30 | 2019-07-19 07:30 | 12.098
2018-07-19 | 8:00 | 2019-07-19 08:00 | 12.098
2018-07-19 | 8:30 | 2019-07-19 08:30 | 12.147
2018-07-19 | 9:00 | 2019-07-19 09:00 | 12.195
2018-07-19 | 9:30 | 2019-07-19 09:30 | 12.316
2018-07-19 | 10:00 | 2019-07-19 10:00 | 12.461
2018-07-19 | 10:30 | 2019-07-19 10:30 | 12.63
2018-07-19 | 11:00 | 2019-07-19 11:00 | 12.823
2018-07-19 | 11:30 | 2019-07-19 11:30 | 13.064
2018-07-19 | 12:00 | 2019-07-19 12:00 | 13.329
2018-07-19 | 12:30 | 2019-07-19 12:30 | 13.594
2018-07-19 | 13:00 | 2019-07-19 13:00 | 13.882
2018-07-19 | 13:30 | 2019-07-19 13:30 | 14.17
2018-07-19 | 14:00 | 2019-07-19 14:00 | 14.481
2018-07-19 | 14:30 | 2019-07-19 14:30 | 14.721
2018-07-19 | 15:00 | 2019-07-19 15:00 | 14.912
2018-07-19 | 15:30 | 2019-07-19 15:30 | 15.055
2018-07-19 | 16:00 | 2019-07-19 16:00 | 15.223
2018-07-19 | 16:30 | 2019-07-19 16:30 | 15.318
2018-07-19 | 17:00 | 2019-07-19 17:00 | 15.342
2018-07-19 | 17:30 | 2019-07-19 17:30 | 15.294
2018-07-19 | 18:00 | 2019-07-19 18:00 | 15.199
2018-07-19 | 18:30 | 2019-07-19 18:30 | 15.079
2018-07-19 | 19:00 | 2019-07-19 19:00 | 14.912
2018-07-19 | 19:30 | 2019-07-19 19:30 | 14.721
2018-07-19 | 20:00 | 2019-07-19 20:00 | 14.505
2018-07-19 | 20:30 | 2019-07-19 20:30 | 14.266
2018-07-19 | 21:00 | 2019-07-19 21:00 | 14.05
2018-07-19 | 21:30 | 2019-07-19 21:30 | 13.834
2018-07-19 | 22:00 | 2019-07-19 22:00 | 13.618
2018-07-19 | 22:30 | 2019-07-19 22:30 | 13.425
2018-07-19 | 23:00 | 2019-07-19 23:00 | 13.233
2018-07-19 | 23:30 | 2019-07-19 23:30 | 13.064 | 13.493 | 12.098 | 15.342 | 1.078 | 3.244
2018-07-20 | 0:00 | 2019-07-20 | 12.92
2018-07-20 | 0:30 | 2019-07-20 00:30 | 12.775
2018-07-20 | 1:00 | 2019-07-20 01:00 | 12.654
2018-07-20 | 1:30 | 2019-07-20 01:30 | 12.534
2018-07-20 | 2:00 | 2019-07-20 02:00 | 12.437
2018-07-20 | 2:30 | 2019-07-20 02:30 | 12.34
2018-07-20 | 3:00 | 2019-07-20 03:00 | 12.243
2018-07-20 | 3:30 | 2019-07-20 03:30 | 12.171
2018-07-20 | 4:00 | 2019-07-20 04:00 | 12.098
2018-07-20 | 4:30 | 2019-07-20 04:30 | 12.025
2018-07-20 | 5:00 | 2019-07-20 05:00 | 11.953
2018-07-20 | 5:30 | 2019-07-20 05:30 | 11.904
2018-07-20 | 6:00 | 2019-07-20 06:00 | 11.856
2018-07-20 | 6:30 | 2019-07-20 06:30 | 11.807
2018-07-20 | 7:00 | 2019-07-20 07:00 | 11.783
2018-07-20 | 7:30 | 2019-07-20 07:30 | 11.759
2018-07-20 | 8:00 | 2019-07-20 08:00 | 11.783
2018-07-20 | 8:30 | 2019-07-20 08:30 | 11.832
2018-07-20 | 9:00 | 2019-07-20 09:00 | 11.929
2018-07-20 | 9:30 | 2019-07-20 09:30 | 12.05
2018-07-20 | 10:00 | 2019-07-20 10:00 | 12.219
2018-07-20 | 10:30 | 2019-07-20 10:30 | 12.413
2018-07-20 | 11:00 | 2019-07-20 11:00 | 12.63
2018-07-20 | 11:30 | 2019-07-20 11:30 | 12.896
2018-07-20 | 12:00 | 2019-07-20 12:00 | 13.185
2018-07-20 | 12:30 | 2019-07-20 12:30 | 13.473
2018-07-20 | 13:00 | 2019-07-20 13:00 | 13.762
2018-07-20 | 13:30 | 2019-07-20 13:30 | 14.05
2018-07-20 | 14:00 | 2019-07-20 14:00 | 14.361
2018-07-20 | 14:30 | 2019-07-20 14:30 | 14.649
2018-07-20 | 15:00 | 2019-07-20 15:00 | 14.888
2018-07-20 | 15:30 | 2019-07-20 15:30 | 15.055
2018-07-20 | 16:00 | 2019-07-20 16:00 | 15.223
2018-07-20 | 16:30 | 2019-07-20 16:30 | 15.366
2018-07-20 | 17:00 | 2019-07-20 17:00 | 15.414
2018-07-20 | 17:30 | 2019-07-20 17:30 | 15.39
2018-07-20 | 18:00 | 2019-07-20 18:00 | 15.342
2018-07-20 | 18:30 | 2019-07-20 18:30 | 15.247
2018-07-20 | 19:00 | 2019-07-20 19:00 | 15.103
2018-07-20 | 19:30 | 2019-07-20 19:30 | 14.936
2018-07-20 | 20:00 | 2019-07-20 20:00 | 14.745
2018-07-20 | 20:30 | 2019-07-20 20:30 | 14.529
2018-07-20 | 21:00 | 2019-07-20 21:00 | 14.314
2018-07-20 | 21:30 | 2019-07-20 21:30 | 14.098
2018-07-20 | 22:00 | 2019-07-20 22:00 | 13.882
2018-07-20 | 22:30 | 2019-07-20 22:30 | 13.69
2018-07-20 | 23:00 | 2019-07-20 23:00 | 13.522
2018-07-20 | 23:30 | 2019-07-20 23:30 | 13.377 | 13.3461 | 11.759 | 15.414 | 1.2844 | 3.655
2018-07-21 | 0:00 | 2019-07-21 | 13.233
2018-07-21 | 0:30 | 2019-07-21 00:30 | 13.112
2018-07-21 | 1:00 | 2019-07-21 01:00 | 12.992
2018-07-21 | 1:30 | 2019-07-21 01:30 | 12.896
2018-07-21 | 2:00 | 2019-07-21 02:00 | 12.799
2018-07-21 | 2:30 | 2019-07-21 02:30 | 12.703
2018-07-21 | 3:00 | 2019-07-21 03:00 | 12.63
2018-07-21 | 3:30 | 2019-07-21 03:30 | 12.582
2018-07-21 | 4:00 | 2019-07-21 04:00 | 12.509
2018-07-21 | 4:30 | 2019-07-21 04:30 | 12.461
2018-07-21 | 5:00 | 2019-07-21 05:00 | 12.389
2018-07-21 | 5:30 | 2019-07-21 05:30 | 12.364
2018-07-21 | 6:00 | 2019-07-21 06:00 | 12.316
2018-07-21 | 6:30 | 2019-07-21 06:30 | 12.268
2018-07-21 | 7:00 | 2019-07-21 07:00 | 12.219
2018-07-21 | 7:30 | 2019-07-21 07:30 | 12.219
2018-07-21 | 8:00 | 2019-07-21 08:00 | 12.219
2018-07-21 | 8:30 | 2019-07-21 08:30 | 12.268
2018-07-21 | 9:00 | 2019-07-21 09:00 | 12.364
2018-07-21 | 9:30 | 2019-07-21 09:30 | 12.485
2018-07-21 | 10:00 | 2019-07-21 10:00 | 12.63
2018-07-21 | 10:30 | 2019-07-21 10:30 | 12.823
2018-07-21 | 11:00 | 2019-07-21 11:00 | 13.04
2018-07-21 | 11:30 | 2019-07-21 11:30 | 13.281
2018-07-21 | 12:00 | 2019-07-21 12:00 | 13.57
2018-07-21 | 12:30 | 2019-07-21 12:30 | 13.834
2018-07-21 | 13:00 | 2019-07-21 13:00 | 14.074
2018-07-21 | 13:30 | 2019-07-21 13:30 | 14.385
2018-07-21 | 14:00 | 2019-07-21 14:00 | 14.697
2018-07-21 | 14:30 | 2019-07-21 14:30 | 14.984
2018-07-21 | 15:00 | 2019-07-21 15:00 | 15.199
2018-07-21 | 15:30 | 2019-07-21 15:30 | 15.414
2018-07-21 | 16:00 | 2019-07-21 16:00 | 15.581
2018-07-21 | 16:30 | 2019-07-21 16:30 | 15.676
2018-07-21 | 17:00 | 2019-07-21 17:00 | 15.676
2018-07-21 | 17:30 | 2019-07-21 17:30 | 15.605
2018-07-21 | 18:00 | 2019-07-21 18:00 | 15.461
2018-07-21 | 18:30 | 2019-07-21 18:30 | 15.318
2018-07-21 | 19:00 | 2019-07-21 19:00 | 15.127
2018-07-21 | 19:30 | 2019-07-21 19:30 | 14.984
2018-07-21 | 20:00 | 2019-07-21 20:00 | 14.816
2018-07-21 | 20:30 | 2019-07-21 20:30 | 14.625
2018-07-21 | 21:00 | 2019-07-21 21:00 | 14.457
2018-07-21 | 21:30 | 2019-07-21 21:30 | 14.29
2018-07-21 | 22:00 | 2019-07-21 22:00 | 14.122
2018-07-21 | 22:30 | 2019-07-21 22:30 | 13.978
2018-07-21 | 23:00 | 2019-07-21 23:00 | 13.834
2018-07-21 | 23:30 | 2019-07-21 23:30 | 13.714 | 13.6713 | 12.219 | 15.676 | 1.1927 | 3.457
2018-07-22 | 0:00 | 2019-07-22 | 13.618
2018-07-22 | 0:30 | 2019-07-22 00:30 | 13.522
2018-07-22 | 1:00 | 2019-07-22 01:00 | 13.425
2018-07-22 | 1:30 | 2019-07-22 01:30 | 13.353
2018-07-22 | 2:00 | 2019-07-22 02:00 | 13.281
2018-07-22 | 2:30 | 2019-07-22 02:30 | 13.185
2018-07-22 | 3:00 | 2019-07-22 03:00 | 13.112
2018-07-22 | 3:30 | 2019-07-22 03:30 | 13.064
2018-07-22 | 4:00 | 2019-07-22 04:00 | 12.992
2018-07-22 | 4:30 | 2019-07-22 04:30 | 12.92
2018-07-22 | 5:00 | 2019-07-22 05:00 | 12.871
2018-07-22 | 5:30 | 2019-07-22 05:30 | 12.823
2018-07-22 | 6:00 | 2019-07-22 06:00 | 12.799
2018-07-22 | 6:30 | 2019-07-22 06:30 | 12.751
2018-07-22 | 7:00 | 2019-07-22 07:00 | 12.751
2018-07-22 | 7:30 | 2019-07-22 07:30 | 12.751
2018-07-22 | 8:00 | 2019-07-22 08:00 | 12.775
2018-07-22 | 8:30 | 2019-07-22 08:30 | 12.823
2018-07-22 | 9:00 | 2019-07-22 09:00 | 12.896
2018-07-22 | 9:30 | 2019-07-22 09:30 | 12.992
2018-07-22 | 10:00 | 2019-07-22 10:00 | 13.137
2018-07-22 | 10:30 | 2019-07-22 10:30 | 13.329
2018-07-22 | 11:00 | 2019-07-22 11:00 | 13.546
2018-07-22 | 11:30 | 2019-07-22 11:30 | 13.81
2018-07-22 | 12:00 | 2019-07-22 12:00 | 14.074
2018-07-22 | 12:30 | 2019-07-22 12:30 | 14.337
2018-07-22 | 13:00 | 2019-07-22 13:00 | 14.625
2018-07-22 | 13:30 | 2019-07-22 13:30 | 14.936
2018-07-22 | 14:00 | 2019-07-22 14:00 | 15.247
2018-07-22 | 14:30 | 2019-07-22 14:30 | 15.461
2018-07-22 | 15:00 | 2019-07-22 15:00 | 15.652
2018-07-22 | 15:30 | 2019-07-22 15:30 | 15.796
2018-07-22 | 16:00 | 2019-07-22 16:00 | 15.939
2018-07-22 | 16:30 | 2019-07-22 16:30 | 16.034
2018-07-22 | 17:00 | 2019-07-22 17:00 | 16.034
2018-07-22 | 17:30 | 2019-07-22 17:30 | 15.963
2018-07-22 | 18:00 | 2019-07-22 18:00 | 15.867
2018-07-22 | 18:30 | 2019-07-22 18:30 | 15.724
2018-07-22 | 19:00 | 2019-07-22 19:00 | 15.581
2018-07-22 | 19:30 | 2019-07-22 19:30 | 15.414
2018-07-22 | 20:00 | 2019-07-22 20:00 | 15.223
2018-07-22 | 20:30 | 2019-07-22 20:30 | 15.008
2018-07-22 | 21:00 | 2019-07-22 21:00 | 14.792
2018-07-22 | 21:30 | 2019-07-22 21:30 | 14.577
2018-07-22 | 22:00 | 2019-07-22 22:00 | 14.361
2018-07-22 | 22:30 | 2019-07-22 22:30 | 14.17
2018-07-22 | 23:00 | 2019-07-22 23:00 | 13.978
2018-07-22 | 23:30 | 2019-07-22 23:30 | 13.81 | 14.1069 | 12.751 | 16.034 | 1.153 | 3.283
2018-07-23 | 0:00 | 2019-07-23 | 13.666
2018-07-23 | 0:30 | 2019-07-23 00:30 | 13.546
2018-07-23 | 1:00 | 2019-07-23 01:00 | 13.425
2018-07-23 | 1:30 | 2019-07-23 01:30 | 13.329
2018-07-23 | 2:00 | 2019-07-23 02:00 | 13.233
2018-07-23 | 2:30 | 2019-07-23 02:30 | 13.161
2018-07-23 | 3:00 | 2019-07-23 03:00 | 13.088
2018-07-23 | 3:30 | 2019-07-23 03:30 | 13.016
2018-07-23 | 4:00 | 2019-07-23 04:00 | 12.944
2018-07-23 | 4:30 | 2019-07-23 04:30 | 12.871
2018-07-23 | 5:00 | 2019-07-23 05:00 | 12.799
2018-07-23 | 5:30 | 2019-07-23 05:30 | 12.727
2018-07-23 | 6:00 | 2019-07-23 06:00 | 12.678
2018-07-23 | 6:30 | 2019-07-23 06:30 | 12.63
2018-07-23 | 7:00 | 2019-07-23 07:00 | 12.582
2018-07-23 | 7:30 | 2019-07-23 07:30 | 12.582
2018-07-23 | 8:00 | 2019-07-23 08:00 | 12.582
2018-07-23 | 8:30 | 2019-07-23 08:30 | 12.606
2018-07-23 | 9:00 | 2019-07-23 09:00 | 12.703
2018-07-23 | 9:30 | 2019-07-23 09:30 | 12.799
2018-07-23 | 10:00 | 2019-07-23 10:00 | 12.92
2018-07-23 | 10:30 | 2019-07-23 10:30 | 13.112
2018-07-23 | 11:00 | 2019-07-23 11:00 | 13.353
2018-07-23 | 11:30 | 2019-07-23 11:30 | 13.522
2018-07-23 | 12:00 | 2019-07-23 12:00 | 13.714
2018-07-23 | 12:30 | 2019-07-23 12:30 | 14.002
2018-07-23 | 13:00 | 2019-07-23 13:00 | 14.266
2018-07-23 | 13:30 | 2019-07-23 13:30 | 14.481
2018-07-23 | 14:00 | 2019-07-23 14:00 | 14.745
2018-07-23 | 14:30 | 2019-07-23 14:30 | 14.912
2018-07-23 | 15:00 | 2019-07-23 15:00 | 14.984
2018-07-23 | 15:30 | 2019-07-23 15:30 | 15.127
2018-07-23 | 16:00 | 2019-07-23 16:00 | 15.127
2018-07-23 | 16:30 | 2019-07-23 16:30 | 15.127
2018-07-23 | 17:00 | 2019-07-23 17:00 | 15.175
2018-07-23 | 17:30 | 2019-07-23 17:30 | 15.175
2018-07-23 | 18:00 | 2019-07-23 18:00 | 15.151
2018-07-23 | 18:30 | 2019-07-23 18:30 | 15.127
2018-07-23 | 19:00 | 2019-07-23 19:00 | 15.031
2018-07-23 | 19:30 | 2019-07-23 19:30 | 14.912
2018-07-23 | 20:00 | 2019-07-23 20:00 | 14.792
2018-07-23 | 20:30 | 2019-07-23 20:30 | 14.649
2018-07-23 | 21:00 | 2019-07-23 21:00 | 14.529
2018-07-23 | 21:30 | 2019-07-23 21:30 | 14.385
2018-07-23 | 22:00 | 2019-07-23 22:00 | 14.266
2018-07-23 | 22:30 | 2019-07-23 22:30 | 14.122
2018-07-23 | 23:00 | 2019-07-23 23:00 | 14.002
2018-07-23 | 23:30 | 2019-07-23 23:30 | 13.882 | 13.8241 | 12.582 | 15.175 | 0.93241 | 2.593
2018-07-24 | 0:00 | 2019-07-24 | 13.762
2018-07-24 | 0:30 | 2019-07-24 00:30 | 13.642
2018-07-24 | 1:00 | 2019-07-24 01:00 | 13.522
2018-07-24 | 1:30 | 2019-07-24 01:30 | 13.425
2018-07-24 | 2:00 | 2019-07-24 02:00 | 13.305
2018-07-24 | 2:30 | 2019-07-24 02:30 | 13.209
2018-07-24 | 3:00 | 2019-07-24 03:00 | 13.137
2018-07-24 | 3:30 | 2019-07-24 03:30 | 13.04
2018-07-24 | 4:00 | 2019-07-24 04:00 | 12.968
2018-07-24 | 4:30 | 2019-07-24 04:30 | 12.871
2018-07-24 | 5:00 | 2019-07-24 05:00 | 12.799
2018-07-24 | 5:30 | 2019-07-24 05:30 | 12.751
2018-07-24 | 6:00 | 2019-07-24 06:00 | 12.678
2018-07-24 | 6:30 | 2019-07-24 06:30 | 12.63
2018-07-24 | 7:00 | 2019-07-24 07:00 | 12.582
2018-07-24 | 7:30 | 2019-07-24 07:30 | 12.534
2018-07-24 | 8:00 | 2019-07-24 08:00 | 12.534
2018-07-24 | 8:30 | 2019-07-24 08:30 | 12.534
2018-07-24 | 9:00 | 2019-07-24 09:00 | 12.582
2018-07-24 | 9:30 | 2019-07-24 09:30 | 12.654
2018-07-24 | 10:00 | 2019-07-24 10:00 | 12.775
2018-07-24 | 10:30 | 2019-07-24 10:30 | 12.92
2018-07-24 | 11:00 | 2019-07-24 11:00 | 13.088
2018-07-24 | 11:30 | 2019-07-24 11:30 | 13.305
2018-07-24 | 12:00 | 2019-07-24 12:00 | 13.522
2018-07-24 | 12:30 | 2019-07-24 12:30 | 13.762
2018-07-24 | 13:00 | 2019-07-24 13:00 | 14.026
2018-07-24 | 13:30 | 2019-07-24 13:30 | 14.29
2018-07-24 | 14:00 | 2019-07-24 14:00 | 14.553
2018-07-24 | 14:30 | 2019-07-24 14:30 | 14.792
2018-07-24 | 15:00 | 2019-07-24 15:00 | 15.008
2018-07-24 | 15:30 | 2019-07-24 15:30 | 15.175
2018-07-24 | 16:00 | 2019-07-24 16:00 | 15.318
2018-07-24 | 16:30 | 2019-07-24 16:30 | 15.438
2018-07-24 | 17:00 | 2019-07-24 17:00 | 15.485
2018-07-24 | 17:30 | 2019-07-24 17:30 | 15.485
2018-07-24 | 18:00 | 2019-07-24 18:00 | 15.414
2018-07-24 | 18:30 | 2019-07-24 18:30 | 15.318
2018-07-24 | 19:00 | 2019-07-24 19:00 | 15.175
2018-07-24 | 19:30 | 2019-07-24 19:30 | 15.008
2018-07-24 | 20:00 | 2019-07-24 20:00 | 14.792
2018-07-24 | 20:30 | 2019-07-24 20:30 | 14.577
2018-07-24 | 21:00 | 2019-07-24 21:00 | 14.361
2018-07-24 | 21:30 | 2019-07-24 21:30 | 14.17
2018-07-24 | 22:00 | 2019-07-24 22:00 | 13.978
2018-07-24 | 22:30 | 2019-07-24 22:30 | 13.786
2018-07-24 | 23:00 | 2019-07-24 23:00 | 13.618
2018-07-24 | 23:30 | 2019-07-24 23:30 | 13.473 | 13.7869 | 12.534 | 15.485 | 0.99152 | 2.951
2018-07-25 | 0:00 | 2019-07-25 | 13.329
2018-07-25 | 0:30 | 2019-07-25 00:30 | 13.185
2018-07-25 | 1:00 | 2019-07-25 01:00 | 13.064
2018-07-25 | 1:30 | 2019-07-25 01:30 | 12.944
2018-07-25 | 2:00 | 2019-07-25 02:00 | 12.847
2018-07-25 | 2:30 | 2019-07-25 02:30 | 12.751
2018-07-25 | 3:00 | 2019-07-25 03:00 | 12.654
2018-07-25 | 3:30 | 2019-07-25 03:30 | 12.582
2018-07-25 | 4:00 | 2019-07-25 04:00 | 12.509
2018-07-25 | 4:30 | 2019-07-25 04:30 | 12.437
2018-07-25 | 5:00 | 2019-07-25 05:00 | 12.364
2018-07-25 | 5:30 | 2019-07-25 05:30 | 12.292
2018-07-25 | 6:00 | 2019-07-25 06:00 | 12.219
2018-07-25 | 6:30 | 2019-07-25 06:30 | 12.171
2018-07-25 | 7:00 | 2019-07-25 07:00 | 12.147
2018-07-25 | 7:30 | 2019-07-25 07:30 | 12.098
2018-07-25 | 8:00 | 2019-07-25 08:00 | 12.122
2018-07-25 | 8:30 | 2019-07-25 08:30 | 12.147
2018-07-25 | 9:00 | 2019-07-25 09:00 | 12.219
2018-07-25 | 9:30 | 2019-07-25 09:30 | 12.316
2018-07-25 | 10:00 | 2019-07-25 10:00 | 12.461
2018-07-25 | 10:30 | 2019-07-25 10:30 | 12.63
2018-07-25 | 11:00 | 2019-07-25 11:00 | 12.847
2018-07-25 | 11:30 | 2019-07-25 11:30 | 13.112
2018-07-25 | 12:00 | 2019-07-25 12:00 | 13.377
2018-07-25 | 12:30 | 2019-07-25 12:30 | 13.666
2018-07-25 | 13:00 | 2019-07-25 13:00 | 13.954
2018-07-25 | 13:30 | 2019-07-25 13:30 | 14.266
2018-07-25 | 14:00 | 2019-07-25 14:00 | 14.577
2018-07-25 | 14:30 | 2019-07-25 14:30 | 14.792
2018-07-25 | 15:00 | 2019-07-25 15:00 | 15.031
2018-07-25 | 15:30 | 2019-07-25 15:30 | 15.223
2018-07-25 | 16:00 | 2019-07-25 16:00 | 15.39
2018-07-25 | 16:30 | 2019-07-25 16:30 | 15.509
2018-07-25 | 17:00 | 2019-07-25 17:00 | 15.533
2018-07-25 | 17:30 | 2019-07-25 17:30 | 15.533
2018-07-25 | 18:00 | 2019-07-25 18:00 | 15.485
2018-07-25 | 18:30 | 2019-07-25 18:30 | 15.366
2018-07-25 | 19:00 | 2019-07-25 19:00 | 15.247
2018-07-25 | 19:30 | 2019-07-25 19:30 | 15.079
2018-07-25 | 20:00 | 2019-07-25 20:00 | 14.912
2018-07-25 | 20:30 | 2019-07-25 20:30 | 14.721
2018-07-25 | 21:00 | 2019-07-25 21:00 | 14.529
2018-07-25 | 21:30 | 2019-07-25 21:30 | 14.337
2018-07-25 | 22:00 | 2019-07-25 22:00 | 14.17
2018-07-25 | 22:30 | 2019-07-25 22:30 | 14.002
2018-07-25 | 23:00 | 2019-07-25 23:00 | 13.834
2018-07-25 | 23:30 | 2019-07-25 23:30 | 13.714 | 13.6186 | 12.098 | 15.533 | 1.1999 | 3.435
2018-07-26 | 0:00 | 2019-07-26 | 13.594
2018-07-26 | 0:30 | 2019-07-26 00:30 | 13.522
2018-07-26 | 1:00 | 2019-07-26 01:00 | 13.425
2018-07-26 | 1:30 | 2019-07-26 01:30 | 13.377
2018-07-26 | 2:00 | 2019-07-26 02:00 | 13.329
2018-07-26 | 2:30 | 2019-07-26 02:30 | 13.281
2018-07-26 | 3:00 | 2019-07-26 03:00 | 13.257
2018-07-26 | 3:30 | 2019-07-26 03:30 | 13.233
2018-07-26 | 4:00 | 2019-07-26 04:00 | 13.209
2018-07-26 | 4:30 | 2019-07-26 04:30 | 13.185
2018-07-26 | 5:00 | 2019-07-26 05:00 | 13.137
2018-07-26 | 5:30 | 2019-07-26 05:30 | 13.112
2018-07-26 | 6:00 | 2019-07-26 06:00 | 13.112
2018-07-26 | 6:30 | 2019-07-26 06:30 | 13.088
2018-07-26 | 7:00 | 2019-07-26 07:00 | 13.064
2018-07-26 | 7:30 | 2019-07-26 07:30 | 13.04
2018-07-26 | 8:00 | 2019-07-26 08:00 | 13.04
2018-07-26 | 8:30 | 2019-07-26 08:30 | 13.04
2018-07-26 | 9:00 | 2019-07-26 09:00 | 13.064
2018-07-26 | 9:30 | 2019-07-26 09:30 | 13.064
2018-07-26 | 10:00 | 2019-07-26 10:00 | 13.088
2018-07-26 | 10:30 | 2019-07-26 10:30 | 13.088
2018-07-26 | 11:00 | 2019-07-26 11:00 | 13.161
2018-07-26 | 11:30 | 2019-07-26 11:30 | 13.257
2018-07-26 | 12:00 | 2019-07-26 12:00 | 13.353
2018-07-26 | 12:30 | 2019-07-26 12:30 | 13.497
2018-07-26 | 13:00 | 2019-07-26 13:00 | 13.642
2018-07-26 | 13:30 | 2019-07-26 13:30 | 13.762
2018-07-26 | 14:00 | 2019-07-26 14:00 | 13.93
2018-07-26 | 14:30 | 2019-07-26 14:30 | 14.05
2018-07-26 | 15:00 | 2019-07-26 15:00 | 14.17
2018-07-26 | 15:30 | 2019-07-26 15:30 | 14.314
2018-07-26 | 16:00 | 2019-07-26 16:00 | 14.433
2018-07-26 | 16:30 | 2019-07-26 16:30 | 14.505
2018-07-26 | 17:00 | 2019-07-26 17:00 | 14.553
2018-07-26 | 17:30 | 2019-07-26 17:30 | 14.553
2018-07-26 | 18:00 | 2019-07-26 18:00 | 14.553
2018-07-26 | 18:30 | 2019-07-26 18:30 | 14.505
2018-07-26 | 19:00 | 2019-07-26 19:00 | 14.433
2018-07-26 | 19:30 | 2019-07-26 19:30 | 14.361
2018-07-26 | 20:00 | 2019-07-26 20:00 | 14.266
2018-07-26 | 20:30 | 2019-07-26 20:30 | 14.194
2018-07-26 | 21:00 | 2019-07-26 21:00 | 14.098
2018-07-26 | 21:30 | 2019-07-26 21:30 | 14.002
2018-07-26 | 22:00 | 2019-07-26 22:00 | 13.906
2018-07-26 | 22:30 | 2019-07-26 22:30 | 13.786
2018-07-26 | 23:00 | 2019-07-26 23:00 | 13.69
2018-07-26 | 23:30 | 2019-07-26 23:30 | 13.618 | 13.6446 | 13.04 | 14.553 | 0.53099 | 1.513
2018-07-27 | 0:00 | 2019-07-27 | 13.522
2018-07-27 | 0:30 | 2019-07-27 00:30 | 13.449
2018-07-27 | 1:00 | 2019-07-27 01:00 | 13.377
2018-07-27 | 1:30 | 2019-07-27 01:30 | 13.281
2018-07-27 | 2:00 | 2019-07-27 02:00 | 13.233
2018-07-27 | 2:30 | 2019-07-27 02:30 | 13.161
2018-07-27 | 3:00 | 2019-07-27 03:00 | 13.088
2018-07-27 | 3:30 | 2019-07-27 03:30 | 13.04
2018-07-27 | 4:00 | 2019-07-27 04:00 | 12.992
2018-07-27 | 4:30 | 2019-07-27 04:30 | 12.92
2018-07-27 | 5:00 | 2019-07-27 05:00 | 12.871
2018-07-27 | 5:30 | 2019-07-27 05:30 | 12.823
2018-07-27 | 6:00 | 2019-07-27 06:00 | 12.799
2018-07-27 | 6:30 | 2019-07-27 06:30 | 12.751
2018-07-27 | 7:00 | 2019-07-27 07:00 | 12.727
2018-07-27 | 7:30 | 2019-07-27 07:30 | 12.703
2018-07-27 | 8:00 | 2019-07-27 08:00 | 12.703
2018-07-27 | 8:30 | 2019-07-27 08:30 | 12.727
2018-07-27 | 9:00 | 2019-07-27 09:00 | 12.799
2018-07-27 | 9:30 | 2019-07-27 09:30 | 12.896
2018-07-27 | 10:00 | 2019-07-27 10:00 | 13.016
2018-07-27 | 10:30 | 2019-07-27 10:30 | 13.161
2018-07-27 | 11:00 | 2019-07-27 11:00 | 13.329
2018-07-27 | 11:30 | 2019-07-27 11:30 | 13.522
2018-07-27 | 12:00 | 2019-07-27 12:00 | 13.762
2018-07-27 | 12:30 | 2019-07-27 12:30 | 14.026
2018-07-27 | 13:00 | 2019-07-27 13:00 | 14.266
2018-07-27 | 13:30 | 2019-07-27 13:30 | 14.529
2018-07-27 | 14:00 | 2019-07-27 14:00 | 14.768
2018-07-27 | 14:30 | 2019-07-27 14:30 | 15.031
2018-07-27 | 15:00 | 2019-07-27 15:00 | 15.223
2018-07-27 | 15:30 | 2019-07-27 15:30 | 15.366
2018-07-27 | 16:00 | 2019-07-27 16:00 | 15.509
2018-07-27 | 16:30 | 2019-07-27 16:30 | 15.605
2018-07-27 | 17:00 | 2019-07-27 17:00 | 15.629
2018-07-27 | 17:30 | 2019-07-27 17:30 | 15.605
2018-07-27 | 18:00 | 2019-07-27 18:00 | 15.509
2018-07-27 | 18:30 | 2019-07-27 18:30 | 15.414
2018-07-27 | 19:00 | 2019-07-27 19:00 | 15.27
2018-07-27 | 19:30 | 2019-07-27 19:30 | 15.079
2018-07-27 | 20:00 | 2019-07-27 20:00 | 14.888
2018-07-27 | 20:30 | 2019-07-27 20:30 | 14.649
2018-07-27 | 21:00 | 2019-07-27 21:00 | 14.433
2018-07-27 | 21:30 | 2019-07-27 21:30 | 14.242
2018-07-27 | 22:00 | 2019-07-27 22:00 | 14.026
2018-07-27 | 22:30 | 2019-07-27 22:30 | 13.834
2018-07-27 | 23:00 | 2019-07-27 23:00 | 13.666
2018-07-27 | 23:30 | 2019-07-27 23:30 | 13.497 | 13.8899 | 12.703 | 15.629 | 1.0082 | 2.926
2018-07-28 | 0:00 | 2019-07-28 | 13.353
2018-07-28 | 0:30 | 2019-07-28 00:30 | 13.233
2018-07-28 | 1:00 | 2019-07-28 01:00 | 13.112
2018-07-28 | 1:30 | 2019-07-28 01:30 | 13.016
2018-07-28 | 2:00 | 2019-07-28 02:00 | 12.92
2018-07-28 | 2:30 | 2019-07-28 02:30 | 12.823
2018-07-28 | 3:00 | 2019-07-28 03:00 | 12.751
2018-07-28 | 3:30 | 2019-07-28 03:30 | 12.678
2018-07-28 | 4:00 | 2019-07-28 04:00 | 12.606
2018-07-28 | 4:30 | 2019-07-28 04:30 | 12.558
2018-07-28 | 5:00 | 2019-07-28 05:00 | 12.485
2018-07-28 | 5:30 | 2019-07-28 05:30 | 12.437
2018-07-28 | 6:00 | 2019-07-28 06:00 | 12.389
2018-07-28 | 6:30 | 2019-07-28 06:30 | 12.34
2018-07-28 | 7:00 | 2019-07-28 07:00 | 12.316
2018-07-28 | 7:30 | 2019-07-28 07:30 | 12.292
2018-07-28 | 8:00 | 2019-07-28 08:00 | 12.316
2018-07-28 | 8:30 | 2019-07-28 08:30 | 12.364
2018-07-28 | 9:00 | 2019-07-28 09:00 | 12.437
2018-07-28 | 9:30 | 2019-07-28 09:30 | 12.558
2018-07-28 | 10:00 | 2019-07-28 10:00 | 12.727
2018-07-28 | 10:30 | 2019-07-28 10:30 | 12.92
2018-07-28 | 11:00 | 2019-07-28 11:00 | 13.137
2018-07-28 | 11:30 | 2019-07-28 11:30 | 13.377
2018-07-28 | 12:00 | 2019-07-28 12:00 | 13.642
2018-07-28 | 12:30 | 2019-07-28 12:30 | 13.93
2018-07-28 | 13:00 | 2019-07-28 13:00 | 14.194
2018-07-28 | 13:30 | 2019-07-28 13:30 | 14.481
2018-07-28 | 14:00 | 2019-07-28 14:00 | 14.768
2018-07-28 | 14:30 | 2019-07-28 14:30 | 15.031
2018-07-28 | 15:00 | 2019-07-28 15:00 | 15.223
2018-07-28 | 15:30 | 2019-07-28 15:30 | 15.438
2018-07-28 | 16:00 | 2019-07-28 16:00 | 15.581
2018-07-28 | 16:30 | 2019-07-28 16:30 | 15.652
2018-07-28 | 17:00 | 2019-07-28 17:00 | 15.676
2018-07-28 | 17:30 | 2019-07-28 17:30 | 15.605
2018-07-28 | 18:00 | 2019-07-28 18:00 | 15.461
2018-07-28 | 18:30 | 2019-07-28 18:30 | 15.318
2018-07-28 | 19:00 | 2019-07-28 19:00 | 15.151
2018-07-28 | 19:30 | 2019-07-28 19:30 | 14.96
2018-07-28 | 20:00 | 2019-07-28 20:00 | 14.768
2018-07-28 | 20:30 | 2019-07-28 20:30 | 14.577
2018-07-28 | 21:00 | 2019-07-28 21:00 | 14.409
2018-07-28 | 21:30 | 2019-07-28 21:30 | 14.218
2018-07-28 | 22:00 | 2019-07-28 22:00 | 14.074
2018-07-28 | 22:30 | 2019-07-28 22:30 | 13.93
2018-07-28 | 23:00 | 2019-07-28 23:00 | 13.786
2018-07-28 | 23:30 | 2019-07-28 23:30 | 13.69 | 13.7231 | 12.292 | 15.676 | 1.1523 | 3.384
2018-07-29 | 0:00 | 2019-07-29 | 13.546
2018-07-29 | 0:30 | 2019-07-29 00:30 | 13.449
2018-07-29 | 1:00 | 2019-07-29 01:00 | 13.353
2018-07-29 | 1:30 | 2019-07-29 01:30 | 13.233
2018-07-29 | 2:00 | 2019-07-29 02:00 | 13.161
2018-07-29 | 2:30 | 2019-07-29 02:30 | 13.112
2018-07-29 | 3:00 | 2019-07-29 03:00 | 13.064
2018-07-29 | 3:30 | 2019-07-29 03:30 | 12.992
2018-07-29 | 4:00 | 2019-07-29 04:00 | 12.944
2018-07-29 | 4:30 | 2019-07-29 04:30 | 12.896
2018-07-29 | 5:00 | 2019-07-29 05:00 | 12.847
2018-07-29 | 5:30 | 2019-07-29 05:30 | 12.799
2018-07-29 | 6:00 | 2019-07-29 06:00 | 12.775
2018-07-29 | 6:30 | 2019-07-29 06:30 | 12.727
2018-07-29 | 7:00 | 2019-07-29 07:00 | 12.678
2018-07-29 | 7:30 | 2019-07-29 07:30 | 12.678
2018-07-29 | 8:00 | 2019-07-29 08:00 | 12.678
2018-07-29 | 8:30 | 2019-07-29 08:30 | 12.727
2018-07-29 | 9:00 | 2019-07-29 09:00 | 12.775
2018-07-29 | 9:30 | 2019-07-29 09:30 | 12.896
2018-07-29 | 10:00 | 2019-07-29 10:00 | 13.016
2018-07-29 | 10:30 | 2019-07-29 10:30 | 13.185
2018-07-29 | 11:00 | 2019-07-29 11:00 | 13.377
2018-07-29 | 11:30 | 2019-07-29 11:30 | 13.618
2018-07-29 | 12:00 | 2019-07-29 12:00 | 13.834
2018-07-29 | 12:30 | 2019-07-29 12:30 | 14.098
2018-07-29 | 13:00 | 2019-07-29 13:00 | 14.314
2018-07-29 | 13:30 | 2019-07-29 13:30 | 14.553
2018-07-29 | 14:00 | 2019-07-29 14:00 | 14.816
2018-07-29 | 14:30 | 2019-07-29 14:30 | 15.008
2018-07-29 | 15:00 | 2019-07-29 15:00 | 15.199
2018-07-29 | 15:30 | 2019-07-29 15:30 | 15.366
2018-07-29 | 16:00 | 2019-07-29 16:00 | 15.533
2018-07-29 | 16:30 | 2019-07-29 16:30 | 15.605
2018-07-29 | 17:00 | 2019-07-29 17:00 | 15.629
2018-07-29 | 17:30 | 2019-07-29 17:30 | 15.629
2018-07-29 | 18:00 | 2019-07-29 18:00 | 15.581
2018-07-29 | 18:30 | 2019-07-29 18:30 | 15.485
2018-07-29 | 19:00 | 2019-07-29 19:00 | 15.366
2018-07-29 | 19:30 | 2019-07-29 19:30 | 15.199
2018-07-29 | 20:00 | 2019-07-29 20:00 | 15.008
2018-07-29 | 20:30 | 2019-07-29 20:30 | 14.792
2018-07-29 | 21:00 | 2019-07-29 21:00 | 14.577
2018-07-29 | 21:30 | 2019-07-29 21:30 | 14.361
2018-07-29 | 22:00 | 2019-07-29 22:00 | 14.146
2018-07-29 | 22:30 | 2019-07-29 22:30 | 13.954
2018-07-29 | 23:00 | 2019-07-29 23:00 | 13.81
2018-07-29 | 23:30 | 2019-07-29 23:30 | 13.642 | 13.9173 | 12.678 | 15.629 | 1.0367 | 2.951
2018-07-30 | 0:00 | 2019-07-30 | 13.522
2018-07-30 | 0:30 | 2019-07-30 00:30 | 13.377
2018-07-30 | 1:00 | 2019-07-30 01:00 | 13.257
2018-07-30 | 1:30 | 2019-07-30 01:30 | 13.161
2018-07-30 | 2:00 | 2019-07-30 02:00 | 13.088
2018-07-30 | 2:30 | 2019-07-30 02:30 | 12.992
2018-07-30 | 3:00 | 2019-07-30 03:00 | 12.92
2018-07-30 | 3:30 | 2019-07-30 03:30 | 12.751
2018-07-30 | 4:00 | 2019-07-30 04:00 | 12.654
2018-07-30 | 4:30 | 2019-07-30 04:30 | 12.582
2018-07-30 | 5:00 | 2019-07-30 05:00 | 12.534
2018-07-30 | 5:30 | 2019-07-30 05:30 | 12.485
2018-07-30 | 6:00 | 2019-07-30 06:00 | 12.437
2018-07-30 | 6:30 | 2019-07-30 06:30 | 12.389
2018-07-30 | 7:00 | 2019-07-30 07:00 | 12.364
2018-07-30 | 7:30 | 2019-07-30 07:30 | 12.364
2018-07-30 | 8:00 | 2019-07-30 08:00 | 12.413
2018-07-30 | 8:30 | 2019-07-30 08:30 | 12.485
2018-07-30 | 9:00 | 2019-07-30 09:00 | 12.606
2018-07-30 | 9:30 | 2019-07-30 09:30 | 12.799
2018-07-30 | 10:00 | 2019-07-30 10:00 | 12.992
2018-07-30 | 10:30 | 2019-07-30 10:30 | 13.233
2018-07-30 | 11:00 | 2019-07-30 11:00 | 13.546
2018-07-30 | 11:30 | 2019-07-30 11:30 | 13.834
2018-07-30 | 12:00 | 2019-07-30 12:00 | 14.17
2018-07-30 | 12:30 | 2019-07-30 12:30 | 14.529
2018-07-30 | 13:00 | 2019-07-30 13:00 | 14.792
2018-07-30 | 13:30 | 2019-07-30 13:30 | 15.055
2018-07-30 | 14:00 | 2019-07-30 14:00 | 15.342
2018-07-30 | 14:30 | 2019-07-30 14:30 | 15.557
2018-07-30 | 15:00 | 2019-07-30 15:00 | 15.748
2018-07-30 | 15:30 | 2019-07-30 15:30 | 15.915
2018-07-30 | 16:00 | 2019-07-30 16:00 | 15.986
2018-07-30 | 16:30 | 2019-07-30 16:30 | 15.986
2018-07-30 | 17:00 | 2019-07-30 17:00 | 15.939
2018-07-30 | 17:30 | 2019-07-30 17:30 | 15.843
2018-07-30 | 18:00 | 2019-07-30 18:00 | 15.7
2018-07-30 | 18:30 | 2019-07-30 18:30 | 15.485
2018-07-30 | 19:00 | 2019-07-30 19:00 | 15.247
2018-07-30 | 19:30 | 2019-07-30 19:30 | 14.984
2018-07-30 | 20:00 | 2019-07-30 20:00 | 14.697
2018-07-30 | 20:30 | 2019-07-30 20:30 | 14.409
2018-07-30 | 21:00 | 2019-07-30 21:00 | 14.17
2018-07-30 | 21:30 | 2019-07-30 21:30 | 13.93
2018-07-30 | 22:00 | 2019-07-30 22:00 | 13.738
2018-07-30 | 22:30 | 2019-07-30 22:30 | 13.497
2018-07-30 | 23:00 | 2019-07-30 23:00 | 13.353
2018-07-30 | 23:30 | 2019-07-30 23:30 | 13.209 | 13.8764 | 12.364 | 15.986 | 1.2388 | 3.622
2018-07-31 | 0:00 | 2019-07-31 | 13.088
2018-07-31 | 0:30 | 2019-07-31 00:30 | 12.968
2018-07-31 | 1:00 | 2019-07-31 01:00 | 12.847
2018-07-31 | 1:30 | 2019-07-31 01:30 | 12.751
2018-07-31 | 2:00 | 2019-07-31 02:00 | 12.654
2018-07-31 | 2:30 | 2019-07-31 02:30 | 12.582
2018-07-31 | 3:00 | 2019-07-31 03:00 | 12.509
2018-07-31 | 3:30 | 2019-07-31 03:30 | 12.461
2018-07-31 | 4:00 | 2019-07-31 04:00 | 12.389
2018-07-31 | 4:30 | 2019-07-31 04:30 | 12.316
2018-07-31 | 5:00 | 2019-07-31 05:00 | 12.292
2018-07-31 | 5:30 | 2019-07-31 05:30 | 12.243
2018-07-31 | 6:00 | 2019-07-31 06:00 | 12.195
2018-07-31 | 6:30 | 2019-07-31 06:30 | 12.171
2018-07-31 | 7:00 | 2019-07-31 07:00 | 12.147
2018-07-31 | 7:30 | 2019-07-31 07:30 | 12.147
2018-07-31 | 8:00 | 2019-07-31 08:00 | 12.195
2018-07-31 | 8:30 | 2019-07-31 08:30 | 12.268
2018-07-31 | 9:00 | 2019-07-31 09:00 | 12.413
2018-07-31 | 9:30 | 2019-07-31 09:30 | 12.606
2018-07-31 | 10:00 | 2019-07-31 10:00 | 12.847
2018-07-31 | 10:30 | 2019-07-31 10:30 | 13.112
2018-07-31 | 11:00 | 2019-07-31 11:00 | 13.401
2018-07-31 | 11:30 | 2019-07-31 11:30 | 13.738
2018-07-31 | 12:00 | 2019-07-31 12:00 | 14.098
2018-07-31 | 12:30 | 2019-07-31 12:30 | 14.433
2018-07-31 | 13:00 | 2019-07-31 13:00 | 14.792
2018-07-31 | 13:30 | 2019-07-31 13:30 | 15.103
2018-07-31 | 14:00 | 2019-07-31 14:00 | 15.39
2018-07-31 | 14:30 | 2019-07-31 14:30 | 15.652
2018-07-31 | 15:00 | 2019-07-31 15:00 | 15.843
2018-07-31 | 15:30 | 2019-07-31 15:30 | 15.963
2018-07-31 | 16:00 | 2019-07-31 16:00 | 16.034
2018-07-31 | 16:30 | 2019-07-31 16:30 | 16.034
2018-07-31 | 17:00 | 2019-07-31 17:00 | 15.963
2018-07-31 | 17:30 | 2019-07-31 17:30 | 15.843
2018-07-31 | 18:00 | 2019-07-31 18:00 | 15.652
2018-07-31 | 18:30 | 2019-07-31 18:30 | 15.414
2018-07-31 | 19:00 | 2019-07-31 19:00 | 15.151
2018-07-31 | 19:30 | 2019-07-31 19:30 | 14.864
2018-07-31 | 20:00 | 2019-07-31 20:00 | 14.577
2018-07-31 | 20:30 | 2019-07-31 20:30 | 14.314
2018-07-31 | 21:00 | 2019-07-31 21:00 | 14.05
2018-07-31 | 21:30 | 2019-07-31 21:30 | 13.81
2018-07-31 | 22:00 | 2019-07-31 22:00 | 13.594
2018-07-31 | 22:30 | 2019-07-31 22:30 | 13.425
2018-07-31 | 23:00 | 2019-07-31 23:00 | 13.257
2018-07-31 | 23:30 | 2019-07-31 23:30 | 13.137 | 13.7236 | 12.147 | 16.034 | 1.3546 | 3.887
2018-08-01 | 0:00 | 2019-08-01 | 12.992
2018-08-01 | 0:30 | 2019-08-01 00:30 | 12.896
2018-08-01 | 1:00 | 2019-08-01 01:00 | 12.799
2018-08-01 | 1:30 | 2019-08-01 01:30 | 12.703
2018-08-01 | 2:00 | 2019-08-01 02:00 | 12.63
2018-08-01 | 2:30 | 2019-08-01 02:30 | 12.558
2018-08-01 | 3:00 | 2019-08-01 03:00 | 12.485
2018-08-01 | 3:30 | 2019-08-01 03:30 | 12.437
2018-08-01 | 4:00 | 2019-08-01 04:00 | 12.364
2018-08-01 | 4:30 | 2019-08-01 04:30 | 12.316
2018-08-01 | 5:00 | 2019-08-01 05:00 | 12.268
2018-08-01 | 5:30 | 2019-08-01 05:30 | 12.219
2018-08-01 | 6:00 | 2019-08-01 06:00 | 12.171
2018-08-01 | 6:30 | 2019-08-01 06:30 | 12.147
2018-08-01 | 7:00 | 2019-08-01 07:00 | 12.098
2018-08-01 | 7:30 | 2019-08-01 07:30 | 12.122
2018-08-01 | 8:00 | 2019-08-01 08:00 | 12.147
2018-08-01 | 8:30 | 2019-08-01 08:30 | 12.243
2018-08-01 | 9:00 | 2019-08-01 09:00 | 12.389
2018-08-01 | 9:30 | 2019-08-01 09:30 | 12.582
2018-08-01 | 10:00 | 2019-08-01 10:00 | 12.823
2018-08-01 | 10:30 | 2019-08-01 10:30 | 13.088
2018-08-01 | 11:00 | 2019-08-01 11:00 | 13.401
2018-08-01 | 11:30 | 2019-08-01 11:30 | 13.738
2018-08-01 | 12:00 | 2019-08-01 12:00 | 14.05
2018-08-01 | 12:30 | 2019-08-01 12:30 | 14.433
2018-08-01 | 13:00 | 2019-08-01 13:00 | 14.768
2018-08-01 | 13:30 | 2019-08-01 13:30 | 15.103
2018-08-01 | 14:00 | 2019-08-01 14:00 | 15.39
2018-08-01 | 14:30 | 2019-08-01 14:30 | 15.629
2018-08-01 | 15:00 | 2019-08-01 15:00 | 15.843
2018-08-01 | 15:30 | 2019-08-01 15:30 | 15.986
2018-08-01 | 16:00 | 2019-08-01 16:00 | 16.034
2018-08-01 | 16:30 | 2019-08-01 16:30 | 16.01
2018-08-01 | 17:00 | 2019-08-01 17:00 | 15.867
2018-08-01 | 17:30 | 2019-08-01 17:30 | 15.676
2018-08-01 | 18:00 | 2019-08-01 18:00 | 15.461
2018-08-01 | 18:30 | 2019-08-01 18:30 | 15.247
2018-08-01 | 19:00 | 2019-08-01 19:00 | 15.031
2018-08-01 | 19:30 | 2019-08-01 19:30 | 14.816
2018-08-01 | 20:00 | 2019-08-01 20:00 | 14.553
2018-08-01 | 20:30 | 2019-08-01 20:30 | 14.29
2018-08-01 | 21:00 | 2019-08-01 21:00 | 14.05
2018-08-01 | 21:30 | 2019-08-01 21:30 | 13.834
2018-08-01 | 22:00 | 2019-08-01 22:00 | 13.618
2018-08-01 | 22:30 | 2019-08-01 22:30 | 13.449
2018-08-01 | 23:00 | 2019-08-01 23:00 | 13.281
2018-08-01 | 23:30 | 2019-08-01 23:30 | 13.161 | 13.6916 | 12.098 | 16.034 | 1.343 | 3.936
2018-08-02 | 0:00 | 2019-08-02 | 13.04
2018-08-02 | 0:30 | 2019-08-02 00:30 | 12.944
2018-08-02 | 1:00 | 2019-08-02 01:00 | 12.847
2018-08-02 | 1:30 | 2019-08-02 01:30 | 12.775
2018-08-02 | 2:00 | 2019-08-02 02:00 | 12.678
2018-08-02 | 2:30 | 2019-08-02 02:30 | 12.606
2018-08-02 | 3:00 | 2019-08-02 03:00 | 12.534
2018-08-02 | 3:30 | 2019-08-02 03:30 | 12.509
2018-08-02 | 4:00 | 2019-08-02 04:00 | 12.437
2018-08-02 | 4:30 | 2019-08-02 04:30 | 12.413
2018-08-02 | 5:00 | 2019-08-02 05:00 | 12.364
2018-08-02 | 5:30 | 2019-08-02 05:30 | 12.316
2018-08-02 | 6:00 | 2019-08-02 06:00 | 12.292
2018-08-02 | 6:30 | 2019-08-02 06:30 | 12.292
2018-08-02 | 7:00 | 2019-08-02 07:00 | 12.292
2018-08-02 | 7:30 | 2019-08-02 07:30 | 12.316
2018-08-02 | 8:00 | 2019-08-02 08:00 | 12.389
2018-08-02 | 8:30 | 2019-08-02 08:30 | 12.485
2018-08-02 | 9:00 | 2019-08-02 09:00 | 12.606
2018-08-02 | 9:30 | 2019-08-02 09:30 | 12.799
2018-08-02 | 10:00 | 2019-08-02 10:00 | 13.016
2018-08-02 | 10:30 | 2019-08-02 10:30 | 13.233
2018-08-02 | 11:00 | 2019-08-02 11:00 | 13.522
2018-08-02 | 11:30 | 2019-08-02 11:30 | 13.858
2018-08-02 | 12:00 | 2019-08-02 12:00 | 14.194
2018-08-02 | 12:30 | 2019-08-02 12:30 | 14.505
2018-08-02 | 13:00 | 2019-08-02 13:00 | 14.84
2018-08-02 | 13:30 | 2019-08-02 13:30 | 15.127
2018-08-02 | 14:00 | 2019-08-02 14:00 | 15.39
2018-08-02 | 14:30 | 2019-08-02 14:30 | 15.652
2018-08-02 | 15:00 | 2019-08-02 15:00 | 15.819
2018-08-02 | 15:30 | 2019-08-02 15:30 | 15.772
2018-08-02 | 16:00 | 2019-08-02 16:00 | 15.891
2018-08-02 | 16:30 | 2019-08-02 16:30 | 15.867
2018-08-02 | 17:00 | 2019-08-02 17:00 | 15.796
2018-08-02 | 17:30 | 2019-08-02 17:30 | 15.629
2018-08-02 | 18:00 | 2019-08-02 18:00 | 15.414
2018-08-02 | 18:30 | 2019-08-02 18:30 | 15.199
2018-08-02 | 19:00 | 2019-08-02 19:00 | 14.96
2018-08-02 | 19:30 | 2019-08-02 19:30 | 14.697
2018-08-02 | 20:00 | 2019-08-02 20:00 | 14.433
2018-08-02 | 20:30 | 2019-08-02 20:30 | 14.17
2018-08-02 | 21:00 | 2019-08-02 21:00 | 13.93
2018-08-02 | 21:30 | 2019-08-02 21:30 | 13.738
2018-08-02 | 22:00 | 2019-08-02 22:00 | 13.546
2018-08-02 | 22:30 | 2019-08-02 22:30 | 13.353
2018-08-02 | 23:00 | 2019-08-02 23:00 | 13.209
2018-08-02 | 23:30 | 2019-08-02 23:30 | 13.064 | 13.7241 | 12.292 | 15.891 | 1.2632 | 3.599
2018-08-03 | 0:00 | 2019-08-03 | 12.944
2018-08-03 | 0:30 | 2019-08-03 00:30 | 12.847
2018-08-03 | 1:00 | 2019-08-03 01:00 | 12.751
2018-08-03 | 1:30 | 2019-08-03 01:30 | 12.654
2018-08-03 | 2:00 | 2019-08-03 02:00 | 12.606
2018-08-03 | 2:30 | 2019-08-03 02:30 | 12.582
2018-08-03 | 3:00 | 2019-08-03 03:00 | 12.558
2018-08-03 | 3:30 | 2019-08-03 03:30 | 12.534
2018-08-03 | 4:00 | 2019-08-03 04:00 | 12.485
2018-08-03 | 4:30 | 2019-08-03 04:30 | 12.437
2018-08-03 | 5:00 | 2019-08-03 05:00 | 12.389
2018-08-03 | 5:30 | 2019-08-03 05:30 | 12.316
2018-08-03 | 6:00 | 2019-08-03 06:00 | 12.268
2018-08-03 | 6:30 | 2019-08-03 06:30 | 12.219
2018-08-03 | 7:00 | 2019-08-03 07:00 | 12.195
2018-08-03 | 7:30 | 2019-08-03 07:30 | 12.219
2018-08-03 | 8:00 | 2019-08-03 08:00 | 12.268
2018-08-03 | 8:30 | 2019-08-03 08:30 | 12.364
2018-08-03 | 9:00 | 2019-08-03 09:00 | 12.509
2018-08-03 | 9:30 | 2019-08-03 09:30 | 12.727
2018-08-03 | 10:00 | 2019-08-03 10:00 | 12.944
2018-08-03 | 10:30 | 2019-08-03 10:30 | 13.233
2018-08-03 | 11:00 | 2019-08-03 11:00 | 13.497
2018-08-03 | 11:30 | 2019-08-03 11:30 | 13.834
2018-08-03 | 12:00 | 2019-08-03 12:00 | 14.218
2018-08-03 | 12:30 | 2019-08-03 12:30 | 14.553
2018-08-03 | 13:00 | 2019-08-03 13:00 | 14.888
2018-08-03 | 13:30 | 2019-08-03 13:30 | 15.199
2018-08-03 | 14:00 | 2019-08-03 14:00 | 15.533
2018-08-03 | 14:30 | 2019-08-03 14:30 | 15.796
2018-08-03 | 15:00 | 2019-08-03 15:00 | 15.986
2018-08-03 | 15:30 | 2019-08-03 15:30 | 16.106
2018-08-03 | 16:00 | 2019-08-03 16:00 | 16.177
2018-08-03 | 16:30 | 2019-08-03 16:30 | 16.153
2018-08-03 | 17:00 | 2019-08-03 17:00 | 16.082
2018-08-03 | 17:30 | 2019-08-03 17:30 | 15.939
2018-08-03 | 18:00 | 2019-08-03 18:00 | 15.748
2018-08-03 | 18:30 | 2019-08-03 18:30 | 15.533
2018-08-03 | 19:00 | 2019-08-03 19:00 | 15.27
2018-08-03 | 19:30 | 2019-08-03 19:30 | 14.96
2018-08-03 | 20:00 | 2019-08-03 20:00 | 14.697
2018-08-03 | 20:30 | 2019-08-03 20:30 | 14.409
2018-08-03 | 21:00 | 2019-08-03 21:00 | 14.17
2018-08-03 | 21:30 | 2019-08-03 21:30 | 13.954
2018-08-03 | 22:00 | 2019-08-03 22:00 | 13.762
2018-08-03 | 22:30 | 2019-08-03 22:30 | 13.57
2018-08-03 | 23:00 | 2019-08-03 23:00 | 13.401
2018-08-03 | 23:30 | 2019-08-03 23:30 | 13.233 | 13.8066 | 12.195 | 16.177 | 1.3861 | 3.982
2018-08-04 | 0:00 | 2019-08-04 | 13.112
2018-08-04 | 0:30 | 2019-08-04 00:30 | 13.04
2018-08-04 | 1:00 | 2019-08-04 01:00 | 12.944
2018-08-04 | 1:30 | 2019-08-04 01:30 | 12.871
2018-08-04 | 2:00 | 2019-08-04 02:00 | 12.775
2018-08-04 | 2:30 | 2019-08-04 02:30 | 12.678
2018-08-04 | 3:00 | 2019-08-04 03:00 | 12.606
2018-08-04 | 3:30 | 2019-08-04 03:30 | 12.558
2018-08-04 | 4:00 | 2019-08-04 04:00 | 12.509
2018-08-04 | 4:30 | 2019-08-04 04:30 | 12.461
2018-08-04 | 5:00 | 2019-08-04 05:00 | 12.437
2018-08-04 | 5:30 | 2019-08-04 05:30 | 12.389
2018-08-04 | 6:00 | 2019-08-04 06:00 | 12.364
2018-08-04 | 6:30 | 2019-08-04 06:30 | 12.34
2018-08-04 | 7:00 | 2019-08-04 07:00 | 12.316
2018-08-04 | 7:30 | 2019-08-04 07:30 | 12.316
2018-08-04 | 8:00 | 2019-08-04 08:00 | 12.364
2018-08-04 | 8:30 | 2019-08-04 08:30 | 12.461
2018-08-04 | 9:00 | 2019-08-04 09:00 | 12.606
2018-08-04 | 9:30 | 2019-08-04 09:30 | 12.799
2018-08-04 | 10:00 | 2019-08-04 10:00 | 13.016
2018-08-04 | 10:30 | 2019-08-04 10:30 | 13.257
2018-08-04 | 11:00 | 2019-08-04 11:00 | 13.57
2018-08-04 | 11:30 | 2019-08-04 11:30 | 13.882
2018-08-04 | 12:00 | 2019-08-04 12:00 | 14.194
2018-08-04 | 12:30 | 2019-08-04 12:30 | 14.529
2018-08-04 | 13:00 | 2019-08-04 13:00 | 14.721
2018-08-04 | 13:30 | 2019-08-04 13:30 | 14.888
2018-08-04 | 14:00 | 2019-08-04 14:00 | 15.127
2018-08-04 | 14:30 | 2019-08-04 14:30 | 15.318
2018-08-04 | 15:00 | 2019-08-04 15:00 | 15.366
2018-08-04 | 15:30 | 2019-08-04 15:30 | 15.414
2018-08-04 | 16:00 | 2019-08-04 16:00 | 15.438
2018-08-04 | 16:30 | 2019-08-04 16:30 | 15.438
2018-08-04 | 17:00 | 2019-08-04 17:00 | 15.318
2018-08-04 | 17:30 | 2019-08-04 17:30 | 15.27
2018-08-04 | 18:00 | 2019-08-04 18:00 | 15.127
2018-08-04 | 18:30 | 2019-08-04 18:30 | 14.984
2018-08-04 | 19:00 | 2019-08-04 19:00 | 14.84
2018-08-04 | 19:30 | 2019-08-04 19:30 | 14.625
2018-08-04 | 20:00 | 2019-08-04 20:00 | 14.409
2018-08-04 | 20:30 | 2019-08-04 20:30 | 14.194
2018-08-04 | 21:00 | 2019-08-04 21:00 | 14.002
2018-08-04 | 21:30 | 2019-08-04 21:30 | 13.834
2018-08-04 | 22:00 | 2019-08-04 22:00 | 13.666
2018-08-04 | 22:30 | 2019-08-04 22:30 | 13.522
2018-08-04 | 23:00 | 2019-08-04 23:00 | 13.401
2018-08-04 | 23:30 | 2019-08-04 23:30 | 13.257 | 13.6782 | 12.316 | 15.438 | 1.1117 | 3.122
2018-08-05 | 0:00 | 2019-08-05 | 13.161
2018-08-05 | 0:30 | 2019-08-05 00:30 | 13.04
2018-08-05 | 1:00 | 2019-08-05 01:00 | 12.968
2018-08-05 | 1:30 | 2019-08-05 01:30 | 12.871
2018-08-05 | 2:00 | 2019-08-05 02:00 | 12.799
2018-08-05 | 2:30 | 2019-08-05 02:30 | 12.727
2018-08-05 | 3:00 | 2019-08-05 03:00 | 12.654
2018-08-05 | 3:30 | 2019-08-05 03:30 | 12.606
2018-08-05 | 4:00 | 2019-08-05 04:00 | 12.534
2018-08-05 | 4:30 | 2019-08-05 04:30 | 12.485
2018-08-05 | 5:00 | 2019-08-05 05:00 | 12.413
2018-08-05 | 5:30 | 2019-08-05 05:30 | 12.389
2018-08-05 | 6:00 | 2019-08-05 06:00 | 12.34
2018-08-05 | 6:30 | 2019-08-05 06:30 | 12.316
2018-08-05 | 7:00 | 2019-08-05 07:00 | 12.292
2018-08-05 | 7:30 | 2019-08-05 07:30 | 12.316
2018-08-05 | 8:00 | 2019-08-05 08:00 | 12.34
2018-08-05 | 8:30 | 2019-08-05 08:30 | 12.437
2018-08-05 | 9:00 | 2019-08-05 09:00 | 12.582
2018-08-05 | 9:30 | 2019-08-05 09:30 | 12.775
2018-08-05 | 10:00 | 2019-08-05 10:00 | 12.992
2018-08-05 | 10:30 | 2019-08-05 10:30 | 13.257
2018-08-05 | 11:00 | 2019-08-05 11:00 | 13.57
2018-08-05 | 11:30 | 2019-08-05 11:30 | 13.882
2018-08-05 | 12:00 | 2019-08-05 12:00 | 14.146
2018-08-05 | 12:30 | 2019-08-05 12:30 | 14.529
2018-08-05 | 13:00 | 2019-08-05 13:00 | 14.864
2018-08-05 | 13:30 | 2019-08-05 13:30 | 15.175
2018-08-05 | 14:00 | 2019-08-05 14:00 | 15.366
2018-08-05 | 14:30 | 2019-08-05 14:30 | 15.414
2018-08-05 | 15:00 | 2019-08-05 15:00 | 15.533
2018-08-05 | 15:30 | 2019-08-05 15:30 | 15.557
2018-08-05 | 16:00 | 2019-08-05 16:00 | 15.629
2018-08-05 | 16:30 | 2019-08-05 16:30 | 15.557
2018-08-05 | 17:00 | 2019-08-05 17:00 | 15.509
2018-08-05 | 17:30 | 2019-08-05 17:30 | 15.461
2018-08-05 | 18:00 | 2019-08-05 18:00 | 15.294
2018-08-05 | 18:30 | 2019-08-05 18:30 | 15.103
2018-08-05 | 19:00 | 2019-08-05 19:00 | 14.888
2018-08-05 | 19:30 | 2019-08-05 19:30 | 14.625
2018-08-05 | 20:00 | 2019-08-05 20:00 | 14.409
2018-08-05 | 20:30 | 2019-08-05 20:30 | 14.194
2018-08-05 | 21:00 | 2019-08-05 21:00 | 13.978
2018-08-05 | 21:30 | 2019-08-05 21:30 | 13.81
2018-08-05 | 22:00 | 2019-08-05 22:00 | 13.642
2018-08-05 | 22:30 | 2019-08-05 22:30 | 13.497
2018-08-05 | 23:00 | 2019-08-05 23:00 | 13.401
2018-08-05 | 23:30 | 2019-08-05 23:30 | 13.281 | 13.721 | 12.292 | 15.629 | 1.1719 | 3.337
2018-08-06 | 0:00 | 2019-08-06 | 13.185
2018-08-06 | 0:30 | 2019-08-06 00:30 | 13.088
2018-08-06 | 1:00 | 2019-08-06 01:00 | 13.016
2018-08-06 | 1:30 | 2019-08-06 01:30 | 12.92
2018-08-06 | 2:00 | 2019-08-06 02:00 | 12.896
2018-08-06 | 2:30 | 2019-08-06 02:30 | 12.847
2018-08-06 | 3:00 | 2019-08-06 03:00 | 12.799
2018-08-06 | 3:30 | 2019-08-06 03:30 | 12.775
2018-08-06 | 4:00 | 2019-08-06 04:00 | 12.751
2018-08-06 | 4:30 | 2019-08-06 04:30 | 12.727
2018-08-06 | 5:00 | 2019-08-06 05:00 | 12.703
2018-08-06 | 5:30 | 2019-08-06 05:30 | 12.678
2018-08-06 | 6:00 | 2019-08-06 06:00 | 12.654
2018-08-06 | 6:30 | 2019-08-06 06:30 | 12.654
2018-08-06 | 7:00 | 2019-08-06 07:00 | 12.678
2018-08-06 | 7:30 | 2019-08-06 07:30 | 12.703
2018-08-06 | 8:00 | 2019-08-06 08:00 | 12.775
2018-08-06 | 8:30 | 2019-08-06 08:30 | 12.871
2018-08-06 | 9:00 | 2019-08-06 09:00 | 12.968
2018-08-06 | 9:30 | 2019-08-06 09:30 | 13.04
2018-08-06 | 10:00 | 2019-08-06 10:00 | 13.088
2018-08-06 | 10:30 | 2019-08-06 10:30 | 13.161
2018-08-06 | 11:00 | 2019-08-06 11:00 | 13.257
2018-08-06 | 11:30 | 2019-08-06 11:30 | 13.329
2018-08-06 | 12:00 | 2019-08-06 12:00 | 13.449
2018-08-06 | 12:30 | 2019-08-06 12:30 | 13.546
2018-08-06 | 13:00 | 2019-08-06 13:00 | 13.618
2018-08-06 | 13:30 | 2019-08-06 13:30 | 13.642
2018-08-06 | 14:00 | 2019-08-06 14:00 | 13.81
2018-08-06 | 14:30 | 2019-08-06 14:30 | 14.074
2018-08-06 | 15:00 | 2019-08-06 15:00 | 14.17
2018-08-06 | 15:30 | 2019-08-06 15:30 | 14.385
2018-08-06 | 16:00 | 2019-08-06 16:00 | 14.529
2018-08-06 | 16:30 | 2019-08-06 16:30 | 14.577
2018-08-06 | 17:00 | 2019-08-06 17:00 | 14.529
2018-08-06 | 17:30 | 2019-08-06 17:30 | 14.457
2018-08-06 | 18:00 | 2019-08-06 18:00 | 14.361
2018-08-06 | 18:30 | 2019-08-06 18:30 | 14.266
2018-08-06 | 19:00 | 2019-08-06 19:00 | 14.146
2018-08-06 | 19:30 | 2019-08-06 19:30 | 14.026
2018-08-06 | 20:00 | 2019-08-06 20:00 | 13.906
2018-08-06 | 20:30 | 2019-08-06 20:30 | 13.762
2018-08-06 | 21:00 | 2019-08-06 21:00 | 13.618
2018-08-06 | 21:30 | 2019-08-06 21:30 | 13.497
2018-08-06 | 22:00 | 2019-08-06 22:00 | 13.401
2018-08-06 | 22:30 | 2019-08-06 22:30 | 13.305
2018-08-06 | 23:00 | 2019-08-06 23:00 | 13.233
2018-08-06 | 23:30 | 2019-08-06 23:30 | 13.161 | 13.3965 | 12.654 | 14.577 | 0.61068 | 1.923
2018-08-07 | 0:00 | 2019-08-07 | 13.064
2018-08-07 | 0:30 | 2019-08-07 00:30 | 12.968
2018-08-07 | 1:00 | 2019-08-07 01:00 | 12.92
2018-08-07 | 1:30 | 2019-08-07 01:30 | 12.871
2018-08-07 | 2:00 | 2019-08-07 02:00 | 12.823
2018-08-07 | 2:30 | 2019-08-07 02:30 | 12.799
2018-08-07 | 3:00 | 2019-08-07 03:00 | 12.775
2018-08-07 | 3:30 | 2019-08-07 03:30 | 12.751
2018-08-07 | 4:00 | 2019-08-07 04:00 | 12.703
2018-08-07 | 4:30 | 2019-08-07 04:30 | 12.654
2018-08-07 | 5:00 | 2019-08-07 05:00 | 12.606
2018-08-07 | 5:30 | 2019-08-07 05:30 | 12.582
2018-08-07 | 6:00 | 2019-08-07 06:00 | 12.558
2018-08-07 | 6:30 | 2019-08-07 06:30 | 12.582
2018-08-07 | 7:00 | 2019-08-07 07:00 | 12.582
2018-08-07 | 7:30 | 2019-08-07 07:30 | 12.558
2018-08-07 | 8:00 | 2019-08-07 08:00 | 12.63
2018-08-07 | 8:30 | 2019-08-07 08:30 | 12.703
2018-08-07 | 9:00 | 2019-08-07 09:00 | 12.751
2018-08-07 | 9:30 | 2019-08-07 09:30 | 12.92
2018-08-07 | 10:00 | 2019-08-07 10:00 | 13.016
2018-08-07 | 10:30 | 2019-08-07 10:30 | 13.209
2018-08-07 | 11:00 | 2019-08-07 11:00 | 13.353
2018-08-07 | 11:30 | 2019-08-07 11:30 | 13.594
2018-08-07 | 12:00 | 2019-08-07 12:00 | 13.834
2018-08-07 | 12:30 | 2019-08-07 12:30 | 14.146
2018-08-07 | 13:00 | 2019-08-07 13:00 | 14.409
2018-08-07 | 13:30 | 2019-08-07 13:30 | 14.721
2018-08-07 | 14:00 | 2019-08-07 14:00 | 14.936
2018-08-07 | 14:30 | 2019-08-07 14:30 | 15.27
2018-08-07 | 15:00 | 2019-08-07 15:00 | 15.461
2018-08-07 | 15:30 | 2019-08-07 15:30 | 15.557
2018-08-07 | 16:00 | 2019-08-07 16:00 | 15.581
2018-08-07 | 16:30 | 2019-08-07 16:30 | 15.629
2018-08-07 | 17:00 | 2019-08-07 17:00 | 15.485
2018-08-07 | 17:30 | 2019-08-07 17:30 | 15.294
2018-08-07 | 18:00 | 2019-08-07 18:00 | 15.151
2018-08-07 | 18:30 | 2019-08-07 18:30 | 14.96
2018-08-07 | 19:00 | 2019-08-07 19:00 | 14.768
2018-08-07 | 19:30 | 2019-08-07 19:30 | 14.577
2018-08-07 | 20:00 | 2019-08-07 20:00 | 14.361
2018-08-07 | 20:30 | 2019-08-07 20:30 | 14.17
2018-08-07 | 21:00 | 2019-08-07 21:00 | 14.002
2018-08-07 | 21:30 | 2019-08-07 21:30 | 13.882
2018-08-07 | 22:00 | 2019-08-07 22:00 | 13.786
2018-08-07 | 22:30 | 2019-08-07 22:30 | 13.69
2018-08-07 | 23:00 | 2019-08-07 23:00 | 13.594
2018-08-07 | 23:30 | 2019-08-07 23:30 | 13.522 | 13.7241 | 12.558 | 15.629 | 1.0458 | 3.071
2018-08-08 | 0:00 | 2019-08-08 | 13.449
2018-08-08 | 0:30 | 2019-08-08 00:30 | 13.377
2018-08-08 | 1:00 | 2019-08-08 01:00 | 13.305
2018-08-08 | 1:30 | 2019-08-08 01:30 | 13.233
2018-08-08 | 2:00 | 2019-08-08 02:00 | 13.185
2018-08-08 | 2:30 | 2019-08-08 02:30 | 13.112
2018-08-08 | 3:00 | 2019-08-08 03:00 | 13.064
2018-08-08 | 3:30 | 2019-08-08 03:30 | 13.04
2018-08-08 | 4:00 | 2019-08-08 04:00 | 13.016
2018-08-08 | 4:30 | 2019-08-08 04:30 | 12.992
2018-08-08 | 5:00 | 2019-08-08 05:00 | 12.968
2018-08-08 | 5:30 | 2019-08-08 05:30 | 12.92
2018-08-08 | 6:00 | 2019-08-08 06:00 | 12.92
2018-08-08 | 6:30 | 2019-08-08 06:30 | 12.92
2018-08-08 | 7:00 | 2019-08-08 07:00 | 12.92
2018-08-08 | 7:30 | 2019-08-08 07:30 | 12.92
2018-08-08 | 8:00 | 2019-08-08 08:00 | 12.968
2018-08-08 | 8:30 | 2019-08-08 08:30 | 13.04
2018-08-08 | 9:00 | 2019-08-08 09:00 | 13.112
2018-08-08 | 9:30 | 2019-08-08 09:30 | 13.161
2018-08-08 | 10:00 | 2019-08-08 10:00 | 13.281
2018-08-08 | 10:30 | 2019-08-08 10:30 | 13.353
2018-08-08 | 11:00 | 2019-08-08 11:00 | 13.546
2018-08-08 | 11:30 | 2019-08-08 11:30 | 13.642
2018-08-08 | 12:00 | 2019-08-08 12:00 | 13.858
2018-08-08 | 12:30 | 2019-08-08 12:30 | 14.242
2018-08-08 | 13:00 | 2019-08-08 13:00 | 14.481
2018-08-08 | 13:30 | 2019-08-08 13:30 | 14.433
2018-08-08 | 14:00 | 2019-08-08 14:00 | 14.385
2018-08-08 | 14:30 | 2019-08-08 14:30 | 14.29
2018-08-08 | 15:00 | 2019-08-08 15:00 | 14.242
2018-08-08 | 15:30 | 2019-08-08 15:30 | 14.146
2018-08-08 | 16:00 | 2019-08-08 16:00 | 14.05
2018-08-08 | 16:30 | 2019-08-08 16:30 | 14.002
2018-08-08 | 17:00 | 2019-08-08 17:00 | 14.002
2018-08-08 | 17:30 | 2019-08-08 17:30 | 13.954
2018-08-08 | 18:00 | 2019-08-08 18:00 | 13.882
2018-08-08 | 18:30 | 2019-08-08 18:30 | 13.786
2018-08-08 | 19:00 | 2019-08-08 19:00 | 13.69
2018-08-08 | 19:30 | 2019-08-08 19:30 | 13.594
2018-08-08 | 20:00 | 2019-08-08 20:00 | 13.497
2018-08-08 | 20:30 | 2019-08-08 20:30 | 13.401
2018-08-08 | 21:00 | 2019-08-08 21:00 | 13.281
2018-08-08 | 21:30 | 2019-08-08 21:30 | 13.161
2018-08-08 | 22:00 | 2019-08-08 22:00 | 13.04
2018-08-08 | 22:30 | 2019-08-08 22:30 | 12.92
2018-08-08 | 23:00 | 2019-08-08 23:00 | 12.799
2018-08-08 | 23:30 | 2019-08-08 23:30 | 12.703 | 13.4434 | 12.703 | 14.481 | 0.50431 | 1.778
2018-08-09 | 0:00 | 2019-08-09 | 12.606
2018-08-09 | 0:30 | 2019-08-09 00:30 | 12.509
2018-08-09 | 1:00 | 2019-08-09 01:00 | 12.437
2018-08-09 | 1:30 | 2019-08-09 01:30 | 12.364
2018-08-09 | 2:00 | 2019-08-09 02:00 | 12.292
2018-08-09 | 2:30 | 2019-08-09 02:30 | 12.219
2018-08-09 | 3:00 | 2019-08-09 03:00 | 12.171
2018-08-09 | 3:30 | 2019-08-09 03:30 | 12.147
2018-08-09 | 4:00 | 2019-08-09 04:00 | 12.074
2018-08-09 | 4:30 | 2019-08-09 04:30 | 12.025
2018-08-09 | 5:00 | 2019-08-09 05:00 | 12.001
2018-08-09 | 5:30 | 2019-08-09 05:30 | 12.025
2018-08-09 | 6:00 | 2019-08-09 06:00 | 11.977
2018-08-09 | 6:30 | 2019-08-09 06:30 | 11.977
2018-08-09 | 7:00 | 2019-08-09 07:00 | 11.977
2018-08-09 | 7:30 | 2019-08-09 07:30 | 12.001
2018-08-09 | 8:00 | 2019-08-09 08:00 | 12.05
2018-08-09 | 8:30 | 2019-08-09 08:30 | 12.147
2018-08-09 | 9:00 | 2019-08-09 09:00 | 12.316
2018-08-09 | 9:30 | 2019-08-09 09:30 | 12.485
2018-08-09 | 10:00 | 2019-08-09 10:00 | 12.703
2018-08-09 | 10:30 | 2019-08-09 10:30 | 12.92
2018-08-09 | 11:00 | 2019-08-09 11:00 | 13.209
2018-08-09 | 11:30 | 2019-08-09 11:30 | 13.546
2018-08-09 | 12:00 | 2019-08-09 12:00 | 13.882
2018-08-09 | 12:30 | 2019-08-09 12:30 | 14.218
2018-08-09 | 13:00 | 2019-08-09 13:00 | 14.433
2018-08-09 | 13:30 | 2019-08-09 13:30 | 14.29
2018-08-09 | 14:00 | 2019-08-09 14:00 | 14.218
2018-08-09 | 14:30 | 2019-08-09 14:30 | 14.17
2018-08-09 | 15:00 | 2019-08-09 15:00 | 14.098
2018-08-09 | 15:30 | 2019-08-09 15:30 | 13.978
2018-08-09 | 16:00 | 2019-08-09 16:00 | 13.834
2018-08-09 | 16:30 | 2019-08-09 16:30 | 13.69
2018-08-09 | 17:00 | 2019-08-09 17:00 | 13.546
2018-08-09 | 17:30 | 2019-08-09 17:30 | 13.377
2018-08-09 | 18:00 | 2019-08-09 18:00 | 13.305
2018-08-09 | 18:30 | 2019-08-09 18:30 | 13.233
2018-08-09 | 19:00 | 2019-08-09 19:00 | 13.161
2018-08-09 | 19:30 | 2019-08-09 19:30 | 13.088
2018-08-09 | 20:00 | 2019-08-09 20:00 | 13.016
2018-08-09 | 20:30 | 2019-08-09 20:30 | 12.92
2018-08-09 | 21:00 | 2019-08-09 21:00 | 12.823
2018-08-09 | 21:30 | 2019-08-09 21:30 | 12.727
2018-08-09 | 22:00 | 2019-08-09 22:00 | 12.63
2018-08-09 | 22:30 | 2019-08-09 22:30 | 12.558
2018-08-09 | 23:00 | 2019-08-09 23:00 | 12.509
2018-08-09 | 23:30 | 2019-08-09 23:30 | 12.437 | 12.8816 | 11.977 | 14.433 | 0.76429 | 2.456
2018-08-10 | 0:00 | 2019-08-10 | 12.364
2018-08-10 | 0:30 | 2019-08-10 00:30 | 12.292
2018-08-10 | 1:00 | 2019-08-10 01:00 | 12.219
2018-08-10 | 1:30 | 2019-08-10 01:30 | 12.147
2018-08-10 | 2:00 | 2019-08-10 02:00 | 12.098
2018-08-10 | 2:30 | 2019-08-10 02:30 | 12.025
2018-08-10 | 3:00 | 2019-08-10 03:00 | 12.001
2018-08-10 | 3:30 | 2019-08-10 03:30 | 11.953
2018-08-10 | 4:00 | 2019-08-10 04:00 | 11.904
2018-08-10 | 4:30 | 2019-08-10 04:30 | 11.88
2018-08-10 | 5:00 | 2019-08-10 05:00 | 11.856
2018-08-10 | 5:30 | 2019-08-10 05:30 | 11.832
2018-08-10 | 6:00 | 2019-08-10 06:00 | 11.832
2018-08-10 | 6:30 | 2019-08-10 06:30 | 11.832
2018-08-10 | 7:00 | 2019-08-10 07:00 | 11.832
2018-08-10 | 7:30 | 2019-08-10 07:30 | 11.856
2018-08-10 | 8:00 | 2019-08-10 08:00 | 11.929
2018-08-10 | 8:30 | 2019-08-10 08:30 | 12.025
2018-08-10 | 9:00 | 2019-08-10 09:00 | 12.098
2018-08-10 | 9:30 | 2019-08-10 09:30 | 12.268
2018-08-10 | 10:00 | 2019-08-10 10:00 | 12.461
2018-08-10 | 10:30 | 2019-08-10 10:30 | 12.654
2018-08-10 | 11:00 | 2019-08-10 11:00 | 13.016
2018-08-10 | 11:30 | 2019-08-10 11:30 | 13.329
2018-08-10 | 12:00 | 2019-08-10 12:00 | 13.69
2018-08-10 | 12:30 | 2019-08-10 12:30 | 14.026
2018-08-10 | 13:00 | 2019-08-10 13:00 | 14.361
2018-08-10 | 13:30 | 2019-08-10 13:30 | 14.625
2018-08-10 | 14:00 | 2019-08-10 14:00 | 14.864
2018-08-10 | 14:30 | 2019-08-10 14:30 | 14.888
2018-08-10 | 15:00 | 2019-08-10 15:00 | 14.745
2018-08-10 | 15:30 | 2019-08-10 15:30 | 14.577
2018-08-10 | 16:00 | 2019-08-10 16:00 | 14.457
2018-08-10 | 16:30 | 2019-08-10 16:30 | 14.29
2018-08-10 | 17:00 | 2019-08-10 17:00 | 14.05
2018-08-10 | 17:30 | 2019-08-10 17:30 | 13.882
2018-08-10 | 18:00 | 2019-08-10 18:00 | 13.666
2018-08-10 | 18:30 | 2019-08-10 18:30 | 13.497
2018-08-10 | 19:00 | 2019-08-10 19:00 | 13.305
2018-08-10 | 19:30 | 2019-08-10 19:30 | 13.112
2018-08-10 | 20:00 | 2019-08-10 20:00 | 12.968
2018-08-10 | 20:30 | 2019-08-10 20:30 | 12.847
2018-08-10 | 21:00 | 2019-08-10 21:00 | 12.727
2018-08-10 | 21:30 | 2019-08-10 21:30 | 12.63
2018-08-10 | 22:00 | 2019-08-10 22:00 | 12.509
2018-08-10 | 22:30 | 2019-08-10 22:30 | 12.413
2018-08-10 | 23:00 | 2019-08-10 23:00 | 12.316
2018-08-10 | 23:30 | 2019-08-10 23:30 | 12.219 | 12.8826 | 11.832 | 14.888 | 0.99885 | 3.056
2018-08-11 | 0:00 | 2019-08-11 | 12.171
2018-08-11 | 0:30 | 2019-08-11 00:30 | 12.074
2018-08-11 | 1:00 | 2019-08-11 01:00 | 12.025
2018-08-11 | 1:30 | 2019-08-11 01:30 | 11.977
2018-08-11 | 2:00 | 2019-08-11 02:00 | 11.977
2018-08-11 | 2:30 | 2019-08-11 02:30 | 11.953
2018-08-11 | 3:00 | 2019-08-11 03:00 | 11.904
2018-08-11 | 3:30 | 2019-08-11 03:30 | 11.904
2018-08-11 | 4:00 | 2019-08-11 04:00 | 11.904
2018-08-11 | 4:30 | 2019-08-11 04:30 | 11.904
2018-08-11 | 5:00 | 2019-08-11 05:00 | 11.904
2018-08-11 | 5:30 | 2019-08-11 05:30 | 11.88
2018-08-11 | 6:00 | 2019-08-11 06:00 | 11.88
2018-08-11 | 6:30 | 2019-08-11 06:30 | 11.88
2018-08-11 | 7:00 | 2019-08-11 07:00 | 11.904
2018-08-11 | 7:30 | 2019-08-11 07:30 | 11.929
2018-08-11 | 8:00 | 2019-08-11 08:00 | 11.977
2018-08-11 | 8:30 | 2019-08-11 08:30 | 12.025
2018-08-11 | 9:00 | 2019-08-11 09:00 | 12.074
2018-08-11 | 9:30 | 2019-08-11 09:30 | 12.098
2018-08-11 | 10:00 | 2019-08-11 10:00 | 12.219
2018-08-11 | 10:30 | 2019-08-11 10:30 | 12.34
2018-08-11 | 11:00 | 2019-08-11 11:00 | 12.558
2018-08-11 | 11:30 | 2019-08-11 11:30 | 12.896
2018-08-11 | 12:00 | 2019-08-11 12:00 | 13.233
2018-08-11 | 12:30 | 2019-08-11 12:30 | 13.401
2018-08-11 | 13:00 | 2019-08-11 13:00 | 13.594
2018-08-11 | 13:30 | 2019-08-11 13:30 | 13.882
2018-08-11 | 14:00 | 2019-08-11 14:00 | 13.978
2018-08-11 | 14:30 | 2019-08-11 14:30 | 14.218
2018-08-11 | 15:00 | 2019-08-11 15:00 | 14.194
2018-08-11 | 15:30 | 2019-08-11 15:30 | 14.385
2018-08-11 | 16:00 | 2019-08-11 16:00 | 14.457
2018-08-11 | 16:30 | 2019-08-11 16:30 | 14.481
2018-08-11 | 17:00 | 2019-08-11 17:00 | 14.361
2018-08-11 | 17:30 | 2019-08-11 17:30 | 14.29
2018-08-11 | 18:00 | 2019-08-11 18:00 | 14.17
2018-08-11 | 18:30 | 2019-08-11 18:30 | 14.002
2018-08-11 | 19:00 | 2019-08-11 19:00 | 13.834
2018-08-11 | 19:30 | 2019-08-11 19:30 | 13.642
2018-08-11 | 20:00 | 2019-08-11 20:00 | 13.449
2018-08-11 | 20:30 | 2019-08-11 20:30 | 13.233
2018-08-11 | 21:00 | 2019-08-11 21:00 | 13.04
2018-08-11 | 21:30 | 2019-08-11 21:30 | 12.871
2018-08-11 | 22:00 | 2019-08-11 22:00 | 12.727
2018-08-11 | 22:30 | 2019-08-11 22:30 | 12.582
2018-08-11 | 23:00 | 2019-08-11 23:00 | 12.461
2018-08-11 | 23:30 | 2019-08-11 23:30 | 12.364 | 12.8376 | 11.88 | 14.481 | 0.93533 | 2.601
2018-08-12 | 0:00 | 2019-08-12 | 12.268
2018-08-12 | 0:30 | 2019-08-12 00:30 | 12.195
2018-08-12 | 1:00 | 2019-08-12 01:00 | 12.098
2018-08-12 | 1:30 | 2019-08-12 01:30 | 12.001
2018-08-12 | 2:00 | 2019-08-12 02:00 | 11.953
2018-08-12 | 2:30 | 2019-08-12 02:30 | 11.88
2018-08-12 | 3:00 | 2019-08-12 03:00 | 11.807
2018-08-12 | 3:30 | 2019-08-12 03:30 | 11.759
2018-08-12 | 4:00 | 2019-08-12 04:00 | 11.71
2018-08-12 | 4:30 | 2019-08-12 04:30 | 11.662
2018-08-12 | 5:00 | 2019-08-12 05:00 | 11.613
2018-08-12 | 5:30 | 2019-08-12 05:30 | 11.565
2018-08-12 | 6:00 | 2019-08-12 06:00 | 11.516
2018-08-12 | 6:30 | 2019-08-12 06:30 | 11.492
2018-08-12 | 7:00 | 2019-08-12 07:00 | 11.443
2018-08-12 | 7:30 | 2019-08-12 07:30 | 11.467
2018-08-12 | 8:00 | 2019-08-12 08:00 | 11.516
2018-08-12 | 8:30 | 2019-08-12 08:30 | 11.613
2018-08-12 | 9:00 | 2019-08-12 09:00 | 11.759
2018-08-12 | 9:30 | 2019-08-12 09:30 | 11.953
2018-08-12 | 10:00 | 2019-08-12 10:00 | 12.195
2018-08-12 | 10:30 | 2019-08-12 10:30 | 12.461
2018-08-12 | 11:00 | 2019-08-12 11:00 | 12.775
2018-08-12 | 11:30 | 2019-08-12 11:30 | 13.088
2018-08-12 | 12:00 | 2019-08-12 12:00 | 13.449
2018-08-12 | 12:30 | 2019-08-12 12:30 | 13.81
2018-08-12 | 13:00 | 2019-08-12 13:00 | 14.146
2018-08-12 | 13:30 | 2019-08-12 13:30 | 14.457
2018-08-12 | 14:00 | 2019-08-12 14:00 | 14.745
2018-08-12 | 14:30 | 2019-08-12 14:30 | 15.008
2018-08-12 | 15:00 | 2019-08-12 15:00 | 15.199
2018-08-12 | 15:30 | 2019-08-12 15:30 | 15.318
2018-08-12 | 16:00 | 2019-08-12 16:00 | 15.39
2018-08-12 | 16:30 | 2019-08-12 16:30 | 15.39
2018-08-12 | 17:00 | 2019-08-12 17:00 | 15.294
2018-08-12 | 17:30 | 2019-08-12 17:30 | 15.175
2018-08-12 | 18:00 | 2019-08-12 18:00 | 14.984
2018-08-12 | 18:30 | 2019-08-12 18:30 | 14.745
2018-08-12 | 19:00 | 2019-08-12 19:00 | 14.505
2018-08-12 | 19:30 | 2019-08-12 19:30 | 14.218
2018-08-12 | 20:00 | 2019-08-12 20:00 | 13.954
2018-08-12 | 20:30 | 2019-08-12 20:30 | 13.69
2018-08-12 | 21:00 | 2019-08-12 21:00 | 13.473
2018-08-12 | 21:30 | 2019-08-12 21:30 | 13.257
2018-08-12 | 22:00 | 2019-08-12 22:00 | 13.064
2018-08-12 | 22:30 | 2019-08-12 22:30 | 12.896
2018-08-12 | 23:00 | 2019-08-12 23:00 | 12.751
2018-08-12 | 23:30 | 2019-08-12 23:30 | 12.63 | 13.0695 | 11.443 | 15.39 | 1.3694 | 3.947
2018-08-13 | 0:00 | 2019-08-13 | 12.534
2018-08-13 | 0:30 | 2019-08-13 00:30 | 12.437
2018-08-13 | 1:00 | 2019-08-13 01:00 | 12.34
2018-08-13 | 1:30 | 2019-08-13 01:30 | 12.268
2018-08-13 | 2:00 | 2019-08-13 02:00 | 12.195
2018-08-13 | 2:30 | 2019-08-13 02:30 | 12.147
2018-08-13 | 3:00 | 2019-08-13 03:00 | 12.074
2018-08-13 | 3:30 | 2019-08-13 03:30 | 12.025
2018-08-13 | 4:00 | 2019-08-13 04:00 | 11.953
2018-08-13 | 4:30 | 2019-08-13 04:30 | 11.929
2018-08-13 | 5:00 | 2019-08-13 05:00 | 11.856
2018-08-13 | 5:30 | 2019-08-13 05:30 | 11.807
2018-08-13 | 6:00 | 2019-08-13 06:00 | 11.783
2018-08-13 | 6:30 | 2019-08-13 06:30 | 11.759
2018-08-13 | 7:00 | 2019-08-13 07:00 | 11.71
2018-08-13 | 7:30 | 2019-08-13 07:30 | 11.71
2018-08-13 | 8:00 | 2019-08-13 08:00 | 11.759
2018-08-13 | 8:30 | 2019-08-13 08:30 | 11.832
2018-08-13 | 9:00 | 2019-08-13 09:00 | 11.977
2018-08-13 | 9:30 | 2019-08-13 09:30 | 12.195
2018-08-13 | 10:00 | 2019-08-13 10:00 | 12.413
2018-08-13 | 10:30 | 2019-08-13 10:30 | 12.678
2018-08-13 | 11:00 | 2019-08-13 11:00 | 12.968
2018-08-13 | 11:30 | 2019-08-13 11:30 | 13.281
2018-08-13 | 12:00 | 2019-08-13 12:00 | 13.594
2018-08-13 | 12:30 | 2019-08-13 12:30 | 13.954
2018-08-13 | 13:00 | 2019-08-13 13:00 | 14.17
2018-08-13 | 13:30 | 2019-08-13 13:30 | 14.385
2018-08-13 | 14:00 | 2019-08-13 14:00 | 14.697
2018-08-13 | 14:30 | 2019-08-13 14:30 | 14.912
2018-08-13 | 15:00 | 2019-08-13 15:00 | 15.103
2018-08-13 | 15:30 | 2019-08-13 15:30 | 15.247
2018-08-13 | 16:00 | 2019-08-13 16:00 | 15.342
2018-08-13 | 16:30 | 2019-08-13 16:30 | 15.39
2018-08-13 | 17:00 | 2019-08-13 17:00 | 15.318
2018-08-13 | 17:30 | 2019-08-13 17:30 | 15.223
2018-08-13 | 18:00 | 2019-08-13 18:00 | 15.055
2018-08-13 | 18:30 | 2019-08-13 18:30 | 14.864
2018-08-13 | 19:00 | 2019-08-13 19:00 | 14.649
2018-08-13 | 19:30 | 2019-08-13 19:30 | 14.409
2018-08-13 | 20:00 | 2019-08-13 20:00 | 14.146
2018-08-13 | 20:30 | 2019-08-13 20:30 | 13.906
2018-08-13 | 21:00 | 2019-08-13 21:00 | 13.666
2018-08-13 | 21:30 | 2019-08-13 21:30 | 13.449
2018-08-13 | 22:00 | 2019-08-13 22:00 | 13.257
2018-08-13 | 22:30 | 2019-08-13 22:30 | 13.088
2018-08-13 | 23:00 | 2019-08-13 23:00 | 12.968
2018-08-13 | 23:30 | 2019-08-13 23:30 | 12.847 | 13.2348 | 11.71 | 15.39 | 1.2703 | 3.68
2018-08-14 | 0:00 | 2019-08-14 | 12.751
2018-08-14 | 0:30 | 2019-08-14 00:30 | 12.654
2018-08-14 | 1:00 | 2019-08-14 01:00 | 12.582
2018-08-14 | 1:30 | 2019-08-14 01:30 | 12.509
2018-08-14 | 2:00 | 2019-08-14 02:00 | 12.461
2018-08-14 | 2:30 | 2019-08-14 02:30 | 12.364
2018-08-14 | 3:00 | 2019-08-14 03:00 | 12.292
2018-08-14 | 3:30 | 2019-08-14 03:30 | 12.243
2018-08-14 | 4:00 | 2019-08-14 04:00 | 12.195
2018-08-14 | 4:30 | 2019-08-14 04:30 | 12.122
2018-08-14 | 5:00 | 2019-08-14 05:00 | 12.05
2018-08-14 | 5:30 | 2019-08-14 05:30 | 12.025
2018-08-14 | 6:00 | 2019-08-14 06:00 | 11.977
2018-08-14 | 6:30 | 2019-08-14 06:30 | 11.929
2018-08-14 | 7:00 | 2019-08-14 07:00 | 11.929
2018-08-14 | 7:30 | 2019-08-14 07:30 | 11.929
2018-08-14 | 8:00 | 2019-08-14 08:00 | 11.977
2018-08-14 | 8:30 | 2019-08-14 08:30 | 12.074
2018-08-14 | 9:00 | 2019-08-14 09:00 | 12.195
2018-08-14 | 9:30 | 2019-08-14 09:30 | 12.389
2018-08-14 | 10:00 | 2019-08-14 10:00 | 12.63
2018-08-14 | 10:30 | 2019-08-14 10:30 | 12.896
2018-08-14 | 11:00 | 2019-08-14 11:00 | 13.185
2018-08-14 | 11:30 | 2019-08-14 11:30 | 13.497
2018-08-14 | 12:00 | 2019-08-14 12:00 | 13.834
2018-08-14 | 12:30 | 2019-08-14 12:30 | 14.17
2018-08-14 | 13:00 | 2019-08-14 13:00 | 14.505
2018-08-14 | 13:30 | 2019-08-14 13:30 | 14.792
2018-08-14 | 14:00 | 2019-08-14 14:00 | 15.103
2018-08-14 | 14:30 | 2019-08-14 14:30 | 15.318
2018-08-14 | 15:00 | 2019-08-14 15:00 | 15.509
2018-08-14 | 15:30 | 2019-08-14 15:30 | 15.629
2018-08-14 | 16:00 | 2019-08-14 16:00 | 15.7
2018-08-14 | 16:30 | 2019-08-14 16:30 | 15.7
2018-08-14 | 17:00 | 2019-08-14 17:00 | 15.605
2018-08-14 | 17:30 | 2019-08-14 17:30 | 15.485
2018-08-14 | 18:00 | 2019-08-14 18:00 | 15.294
2018-08-14 | 18:30 | 2019-08-14 18:30 | 15.079
2018-08-14 | 19:00 | 2019-08-14 19:00 | 14.816
2018-08-14 | 19:30 | 2019-08-14 19:30 | 14.529
2018-08-14 | 20:00 | 2019-08-14 20:00 | 14.266
2018-08-14 | 20:30 | 2019-08-14 20:30 | 14.002
2018-08-14 | 21:00 | 2019-08-14 21:00 | 13.762
2018-08-14 | 21:30 | 2019-08-14 21:30 | 13.546
2018-08-14 | 22:00 | 2019-08-14 22:00 | 13.377
2018-08-14 | 22:30 | 2019-08-14 22:30 | 13.185
2018-08-14 | 23:00 | 2019-08-14 23:00 | 13.064
2018-08-14 | 23:30 | 2019-08-14 23:30 | 12.92 | 13.4593 | 11.929 | 15.7 | 1.3074 | 3.771
2018-08-15 | 0:00 | 2019-08-15 | 12.799
2018-08-15 | 0:30 | 2019-08-15 00:30 | 12.703
2018-08-15 | 1:00 | 2019-08-15 01:00 | 12.63
2018-08-15 | 1:30 | 2019-08-15 01:30 | 12.558
2018-08-15 | 2:00 | 2019-08-15 02:00 | 12.485
2018-08-15 | 2:30 | 2019-08-15 02:30 | 12.437
2018-08-15 | 3:00 | 2019-08-15 03:00 | 12.389
2018-08-15 | 3:30 | 2019-08-15 03:30 | 12.34
2018-08-15 | 4:00 | 2019-08-15 04:00 | 12.243
2018-08-15 | 4:30 | 2019-08-15 04:30 | 12.195
2018-08-15 | 5:00 | 2019-08-15 05:00 | 12.147
2018-08-15 | 5:30 | 2019-08-15 05:30 | 12.122
2018-08-15 | 6:00 | 2019-08-15 06:00 | 12.074
2018-08-15 | 6:30 | 2019-08-15 06:30 | 12.074
2018-08-15 | 7:00 | 2019-08-15 07:00 | 12.05
2018-08-15 | 7:30 | 2019-08-15 07:30 | 12.05
2018-08-15 | 8:00 | 2019-08-15 08:00 | 12.098
2018-08-15 | 8:30 | 2019-08-15 08:30 | 12.171
2018-08-15 | 9:00 | 2019-08-15 09:00 | 12.243
2018-08-15 | 9:30 | 2019-08-15 09:30 | 12.485
2018-08-15 | 10:00 | 2019-08-15 10:00 | 12.703
2018-08-15 | 10:30 | 2019-08-15 10:30 | 12.944
2018-08-15 | 11:00 | 2019-08-15 11:00 | 13.209
2018-08-15 | 11:30 | 2019-08-15 11:30 | 13.497
2018-08-15 | 12:00 | 2019-08-15 12:00 | 13.834
2018-08-15 | 12:30 | 2019-08-15 12:30 | 14.146
2018-08-15 | 13:00 | 2019-08-15 13:00 | 14.433
2018-08-15 | 13:30 | 2019-08-15 13:30 | 14.721
2018-08-15 | 14:00 | 2019-08-15 14:00 | 14.984
2018-08-15 | 14:30 | 2019-08-15 14:30 | 15.247
2018-08-15 | 15:00 | 2019-08-15 15:00 | 15.438
2018-08-15 | 15:30 | 2019-08-15 15:30 | 15.533
2018-08-15 | 16:00 | 2019-08-15 16:00 | 15.605
2018-08-15 | 16:30 | 2019-08-15 16:30 | 15.557
2018-08-15 | 17:00 | 2019-08-15 17:00 | 15.485
2018-08-15 | 17:30 | 2019-08-15 17:30 | 15.366
2018-08-15 | 18:00 | 2019-08-15 18:00 | 15.199
2018-08-15 | 18:30 | 2019-08-15 18:30 | 14.96
2018-08-15 | 19:00 | 2019-08-15 19:00 | 14.697
2018-08-15 | 19:30 | 2019-08-15 19:30 | 14.409
2018-08-15 | 20:00 | 2019-08-15 20:00 | 14.146
2018-08-15 | 20:30 | 2019-08-15 20:30 | 13.882
2018-08-15 | 21:00 | 2019-08-15 21:00 | 13.642
2018-08-15 | 21:30 | 2019-08-15 21:30 | 13.425
2018-08-15 | 22:00 | 2019-08-15 22:00 | 13.209
2018-08-15 | 22:30 | 2019-08-15 22:30 | 13.016
2018-08-15 | 23:00 | 2019-08-15 23:00 | 12.896
2018-08-15 | 23:30 | 2019-08-15 23:30 | 12.775 | 13.4427 | 12.05 | 15.605 | 1.2308 | 3.555
2018-08-16 | 0:00 | 2019-08-16 | 12.678
2018-08-16 | 0:30 | 2019-08-16 00:30 | 12.582
2018-08-16 | 1:00 | 2019-08-16 01:00 | 12.485
2018-08-16 | 1:30 | 2019-08-16 01:30 | 12.389
2018-08-16 | 2:00 | 2019-08-16 02:00 | 12.316
2018-08-16 | 2:30 | 2019-08-16 02:30 | 12.219
2018-08-16 | 3:00 | 2019-08-16 03:00 | 12.171
2018-08-16 | 3:30 | 2019-08-16 03:30 | 12.122
2018-08-16 | 4:00 | 2019-08-16 04:00 | 12.074
2018-08-16 | 4:30 | 2019-08-16 04:30 | 12.025
2018-08-16 | 5:00 | 2019-08-16 05:00 | 11.977
2018-08-16 | 5:30 | 2019-08-16 05:30 | 11.929
2018-08-16 | 6:00 | 2019-08-16 06:00 | 11.88
2018-08-16 | 6:30 | 2019-08-16 06:30 | 11.856
2018-08-16 | 7:00 | 2019-08-16 07:00 | 11.807
2018-08-16 | 7:30 | 2019-08-16 07:30 | 11.807
2018-08-16 | 8:00 | 2019-08-16 08:00 | 11.856
2018-08-16 | 8:30 | 2019-08-16 08:30 | 11.929
2018-08-16 | 9:00 | 2019-08-16 09:00 | 12.05
2018-08-16 | 9:30 | 2019-08-16 09:30 | 12.219
2018-08-16 | 10:00 | 2019-08-16 10:00 | 12.413
2018-08-16 | 10:30 | 2019-08-16 10:30 | 12.678
2018-08-16 | 11:00 | 2019-08-16 11:00 | 12.944
2018-08-16 | 11:30 | 2019-08-16 11:30 | 13.257
2018-08-16 | 12:00 | 2019-08-16 12:00 | 13.57
2018-08-16 | 12:30 | 2019-08-16 12:30 | 13.882
2018-08-16 | 13:00 | 2019-08-16 13:00 | 14.194
2018-08-16 | 13:30 | 2019-08-16 13:30 | 14.481
2018-08-16 | 14:00 | 2019-08-16 14:00 | 14.745
2018-08-16 | 14:30 | 2019-08-16 14:30 | 14.96
2018-08-16 | 15:00 | 2019-08-16 15:00 | 15.151
2018-08-16 | 15:30 | 2019-08-16 15:30 | 15.294
2018-08-16 | 16:00 | 2019-08-16 16:00 | 15.342
2018-08-16 | 16:30 | 2019-08-16 16:30 | 15.318
2018-08-16 | 17:00 | 2019-08-16 17:00 | 15.247
2018-08-16 | 17:30 | 2019-08-16 17:30 | 15.103
2018-08-16 | 18:00 | 2019-08-16 18:00 | 14.912
2018-08-16 | 18:30 | 2019-08-16 18:30 | 14.697
2018-08-16 | 19:00 | 2019-08-16 19:00 | 14.433
2018-08-16 | 19:30 | 2019-08-16 19:30 | 14.146
2018-08-16 | 20:00 | 2019-08-16 20:00 | 13.882
2018-08-16 | 20:30 | 2019-08-16 20:30 | 13.594
2018-08-16 | 21:00 | 2019-08-16 21:00 | 13.353
2018-08-16 | 21:30 | 2019-08-16 21:30 | 13.137
2018-08-16 | 22:00 | 2019-08-16 22:00 | 12.92
2018-08-16 | 22:30 | 2019-08-16 22:30 | 12.751
2018-08-16 | 23:00 | 2019-08-16 23:00 | 12.582
2018-08-16 | 23:30 | 2019-08-16 23:30 | 12.461 | 13.2045 | 11.807 | 15.342 | 1.2106 | 3.535
2018-08-17 | 0:00 | 2019-08-17 | 12.34
2018-08-17 | 0:30 | 2019-08-17 00:30 | 12.243
2018-08-17 | 1:00 | 2019-08-17 01:00 | 12.122
2018-08-17 | 1:30 | 2019-08-17 01:30 | 12.05
2018-08-17 | 2:00 | 2019-08-17 02:00 | 11.977
2018-08-17 | 2:30 | 2019-08-17 02:30 | 11.904
2018-08-17 | 3:00 | 2019-08-17 03:00 | 11.832
2018-08-17 | 3:30 | 2019-08-17 03:30 | 11.759
2018-08-17 | 4:00 | 2019-08-17 04:00 | 11.71
2018-08-17 | 4:30 | 2019-08-17 04:30 | 11.662
2018-08-17 | 5:00 | 2019-08-17 05:00 | 11.589
2018-08-17 | 5:30 | 2019-08-17 05:30 | 11.54
2018-08-17 | 6:00 | 2019-08-17 06:00 | 11.492
2018-08-17 | 6:30 | 2019-08-17 06:30 | 11.467
2018-08-17 | 7:00 | 2019-08-17 07:00 | 11.467
2018-08-17 | 7:30 | 2019-08-17 07:30 | 11.492
2018-08-17 | 8:00 | 2019-08-17 08:00 | 11.492
2018-08-17 | 8:30 | 2019-08-17 08:30 | 11.589
2018-08-17 | 9:00 | 2019-08-17 09:00 | 11.734
2018-08-17 | 9:30 | 2019-08-17 09:30 | 11.929
2018-08-17 | 10:00 | 2019-08-17 10:00 | 12.147
2018-08-17 | 10:30 | 2019-08-17 10:30 | 12.413
2018-08-17 | 11:00 | 2019-08-17 11:00 | 12.703
2018-08-17 | 11:30 | 2019-08-17 11:30 | 13.016
2018-08-17 | 12:00 | 2019-08-17 12:00 | 13.353
2018-08-17 | 12:30 | 2019-08-17 12:30 | 13.714
2018-08-17 | 13:00 | 2019-08-17 13:00 | 14.026
2018-08-17 | 13:30 | 2019-08-17 13:30 | 14.194
2018-08-17 | 14:00 | 2019-08-17 14:00 | 14.505
2018-08-17 | 14:30 | 2019-08-17 14:30 | 14.745
2018-08-17 | 15:00 | 2019-08-17 15:00 | 14.936
2018-08-17 | 15:30 | 2019-08-17 15:30 | 15.055
2018-08-17 | 16:00 | 2019-08-17 16:00 | 15.127
2018-08-17 | 16:30 | 2019-08-17 16:30 | 15.151
2018-08-17 | 17:00 | 2019-08-17 17:00 | 15.079
2018-08-17 | 17:30 | 2019-08-17 17:30 | 14.96
2018-08-17 | 18:00 | 2019-08-17 18:00 | 14.792
2018-08-17 | 18:30 | 2019-08-17 18:30 | 14.601
2018-08-17 | 19:00 | 2019-08-17 19:00 | 14.361
2018-08-17 | 19:30 | 2019-08-17 19:30 | 14.122
2018-08-17 | 20:00 | 2019-08-17 20:00 | 13.906
2018-08-17 | 20:30 | 2019-08-17 20:30 | 13.666
2018-08-17 | 21:00 | 2019-08-17 21:00 | 13.473
2018-08-17 | 21:30 | 2019-08-17 21:30 | 13.281
2018-08-17 | 22:00 | 2019-08-17 22:00 | 13.088
2018-08-17 | 22:30 | 2019-08-17 22:30 | 12.92
2018-08-17 | 23:00 | 2019-08-17 23:00 | 12.775
2018-08-17 | 23:30 | 2019-08-17 23:30 | 12.678 | 13.0037 | 11.467 | 15.151 | 1.2813 | 3.684
2018-08-18 | 0:00 | 2019-08-18 | 12.558
2018-08-18 | 0:30 | 2019-08-18 00:30 | 12.461
2018-08-18 | 1:00 | 2019-08-18 01:00 | 12.364
2018-08-18 | 1:30 | 2019-08-18 01:30 | 12.316
2018-08-18 | 2:00 | 2019-08-18 02:00 | 12.243
2018-08-18 | 2:30 | 2019-08-18 02:30 | 12.147
2018-08-18 | 3:00 | 2019-08-18 03:00 | 12.074
2018-08-18 | 3:30 | 2019-08-18 03:30 | 12.001
2018-08-18 | 4:00 | 2019-08-18 04:00 | 11.953
2018-08-18 | 4:30 | 2019-08-18 04:30 | 11.904
2018-08-18 | 5:00 | 2019-08-18 05:00 | 11.856
2018-08-18 | 5:30 | 2019-08-18 05:30 | 11.783
2018-08-18 | 6:00 | 2019-08-18 06:00 | 11.759
2018-08-18 | 6:30 | 2019-08-18 06:30 | 11.734
2018-08-18 | 7:00 | 2019-08-18 07:00 | 11.686
2018-08-18 | 7:30 | 2019-08-18 07:30 | 11.686
2018-08-18 | 8:00 | 2019-08-18 08:00 | 11.734
2018-08-18 | 8:30 | 2019-08-18 08:30 | 11.832
2018-08-18 | 9:00 | 2019-08-18 09:00 | 11.977
2018-08-18 | 9:30 | 2019-08-18 09:30 | 12.171
2018-08-18 | 10:00 | 2019-08-18 10:00 | 12.389
2018-08-18 | 10:30 | 2019-08-18 10:30 | 12.678
2018-08-18 | 11:00 | 2019-08-18 11:00 | 12.968
2018-08-18 | 11:30 | 2019-08-18 11:30 | 13.281
2018-08-18 | 12:00 | 2019-08-18 12:00 | 13.642
2018-08-18 | 12:30 | 2019-08-18 12:30 | 14.002
2018-08-18 | 13:00 | 2019-08-18 13:00 | 14.337
2018-08-18 | 13:30 | 2019-08-18 13:30 | 14.673
2018-08-18 | 14:00 | 2019-08-18 14:00 | 14.96
2018-08-18 | 14:30 | 2019-08-18 14:30 | 15.199
2018-08-18 | 15:00 | 2019-08-18 15:00 | 15.414
2018-08-18 | 15:30 | 2019-08-18 15:30 | 15.557
2018-08-18 | 16:00 | 2019-08-18 16:00 | 15.605
2018-08-18 | 16:30 | 2019-08-18 16:30 | 15.605
2018-08-18 | 17:00 | 2019-08-18 17:00 | 15.533
2018-08-18 | 17:30 | 2019-08-18 17:30 | 15.39
2018-08-18 | 18:00 | 2019-08-18 18:00 | 15.199
2018-08-18 | 18:30 | 2019-08-18 18:30 | 14.984
2018-08-18 | 19:00 | 2019-08-18 19:00 | 14.721
2018-08-18 | 19:30 | 2019-08-18 19:30 | 14.433
2018-08-18 | 20:00 | 2019-08-18 20:00 | 14.146
2018-08-18 | 20:30 | 2019-08-18 20:30 | 13.858
2018-08-18 | 21:00 | 2019-08-18 21:00 | 13.642
2018-08-18 | 21:30 | 2019-08-18 21:30 | 13.425
2018-08-18 | 22:00 | 2019-08-18 22:00 | 13.233
2018-08-18 | 22:30 | 2019-08-18 22:30 | 13.112
2018-08-18 | 23:00 | 2019-08-18 23:00 | 12.968
2018-08-18 | 23:30 | 2019-08-18 23:30 | 12.871 | 13.293 | 11.686 | 15.605 | 1.3574 | 3.919
2018-08-19 | 0:00 | 2019-08-19 | 12.775
2018-08-19 | 0:30 | 2019-08-19 00:30 | 12.703
2018-08-19 | 1:00 | 2019-08-19 01:00 | 12.63
2018-08-19 | 1:30 | 2019-08-19 01:30 | 12.534
2018-08-19 | 2:00 | 2019-08-19 02:00 | 12.461
2018-08-19 | 2:30 | 2019-08-19 02:30 | 12.389
2018-08-19 | 3:00 | 2019-08-19 03:00 | 12.316
2018-08-19 | 3:30 | 2019-08-19 03:30 | 12.268
2018-08-19 | 4:00 | 2019-08-19 04:00 | 12.268
2018-08-19 | 4:30 | 2019-08-19 04:30 | 12.243
2018-08-19 | 5:00 | 2019-08-19 05:00 | 12.219
2018-08-19 | 5:30 | 2019-08-19 05:30 | 12.171
2018-08-19 | 6:00 | 2019-08-19 06:00 | 12.122
2018-08-19 | 6:30 | 2019-08-19 06:30 | 12.074
2018-08-19 | 7:00 | 2019-08-19 07:00 | 12.05
2018-08-19 | 7:30 | 2019-08-19 07:30 | 12.05
2018-08-19 | 8:00 | 2019-08-19 08:00 | 12.098
2018-08-19 | 8:30 | 2019-08-19 08:30 | 12.195
2018-08-19 | 9:00 | 2019-08-19 09:00 | 12.34
2018-08-19 | 9:30 | 2019-08-19 09:30 | 12.509
2018-08-19 | 10:00 | 2019-08-19 10:00 | 12.727
2018-08-19 | 10:30 | 2019-08-19 10:30 | 12.968
2018-08-19 | 11:00 | 2019-08-19 11:00 | 13.233
2018-08-19 | 11:30 | 2019-08-19 11:30 | 13.546
2018-08-19 | 12:00 | 2019-08-19 12:00 | 13.858
2018-08-19 | 12:30 | 2019-08-19 12:30 | 14.17
2018-08-19 | 13:00 | 2019-08-19 13:00 | 14.457
2018-08-19 | 13:30 | 2019-08-19 13:30 | 14.721
2018-08-19 | 14:00 | 2019-08-19 14:00 | 15.008
2018-08-19 | 14:30 | 2019-08-19 14:30 | 15.223
2018-08-19 | 15:00 | 2019-08-19 15:00 | 15.39
2018-08-19 | 15:30 | 2019-08-19 15:30 | 15.533
2018-08-19 | 16:00 | 2019-08-19 16:00 | 15.581
2018-08-19 | 16:30 | 2019-08-19 16:30 | 15.533
2018-08-19 | 17:00 | 2019-08-19 17:00 | 15.461
2018-08-19 | 17:30 | 2019-08-19 17:30 | 15.318
2018-08-19 | 18:00 | 2019-08-19 18:00 | 15.127
2018-08-19 | 18:30 | 2019-08-19 18:30 | 14.912
2018-08-19 | 19:00 | 2019-08-19 19:00 | 14.649
2018-08-19 | 19:30 | 2019-08-19 19:30 | 14.361
2018-08-19 | 20:00 | 2019-08-19 20:00 | 14.074
2018-08-19 | 20:30 | 2019-08-19 20:30 | 13.81
2018-08-19 | 21:00 | 2019-08-19 21:00 | 13.57
2018-08-19 | 21:30 | 2019-08-19 21:30 | 13.353
2018-08-19 | 22:00 | 2019-08-19 22:00 | 13.161
2018-08-19 | 22:30 | 2019-08-19 22:30 | 12.992
2018-08-19 | 23:00 | 2019-08-19 23:00 | 12.871
2018-08-19 | 23:30 | 2019-08-19 23:30 | 12.751 | 13.4328 | 12.05 | 15.581 | 1.2159 | 3.531
2018-08-20 | 0:00 | 2019-08-20 | 12.654
2018-08-20 | 0:30 | 2019-08-20 00:30 | 12.582
2018-08-20 | 1:00 | 2019-08-20 01:00 | 12.485
2018-08-20 | 1:30 | 2019-08-20 01:30 | 12.413
2018-08-20 | 2:00 | 2019-08-20 02:00 | 12.34
2018-08-20 | 2:30 | 2019-08-20 02:30 | 12.268
2018-08-20 | 3:00 | 2019-08-20 03:00 | 12.219
2018-08-20 | 3:30 | 2019-08-20 03:30 | 12.171
2018-08-20 | 4:00 | 2019-08-20 04:00 | 12.122
2018-08-20 | 4:30 | 2019-08-20 04:30 | 12.074
2018-08-20 | 5:00 | 2019-08-20 05:00 | 12.098
2018-08-20 | 5:30 | 2019-08-20 05:30 | 12.098
2018-08-20 | 6:00 | 2019-08-20 06:00 | 12.074
2018-08-20 | 6:30 | 2019-08-20 06:30 | 12.074
2018-08-20 | 7:00 | 2019-08-20 07:00 | 12.074
2018-08-20 | 7:30 | 2019-08-20 07:30 | 12.074
2018-08-20 | 8:00 | 2019-08-20 08:00 | 12.122
2018-08-20 | 8:30 | 2019-08-20 08:30 | 12.171
2018-08-20 | 9:00 | 2019-08-20 09:00 | 12.316
2018-08-20 | 9:30 | 2019-08-20 09:30 | 12.485
2018-08-20 | 10:00 | 2019-08-20 10:00 | 12.703
2018-08-20 | 10:30 | 2019-08-20 10:30 | 12.92
2018-08-20 | 11:00 | 2019-08-20 11:00 | 13.209
2018-08-20 | 11:30 | 2019-08-20 11:30 | 13.473
2018-08-20 | 12:00 | 2019-08-20 12:00 | 13.81
2018-08-20 | 12:30 | 2019-08-20 12:30 | 14.122
2018-08-20 | 13:00 | 2019-08-20 13:00 | 14.433
2018-08-20 | 13:30 | 2019-08-20 13:30 | 14.721
2018-08-20 | 14:00 | 2019-08-20 14:00 | 14.984
2018-08-20 | 14:30 | 2019-08-20 14:30 | 15.223
2018-08-20 | 15:00 | 2019-08-20 15:00 | 15.414
2018-08-20 | 15:30 | 2019-08-20 15:30 | 15.557
2018-08-20 | 16:00 | 2019-08-20 16:00 | 15.629
2018-08-20 | 16:30 | 2019-08-20 16:30 | 15.557
2018-08-20 | 17:00 | 2019-08-20 17:00 | 15.509
2018-08-20 | 17:30 | 2019-08-20 17:30 | 15.39
2018-08-20 | 18:00 | 2019-08-20 18:00 | 15.223
2018-08-20 | 18:30 | 2019-08-20 18:30 | 15.031
2018-08-20 | 19:00 | 2019-08-20 19:00 | 14.768
2018-08-20 | 19:30 | 2019-08-20 19:30 | 14.505
2018-08-20 | 20:00 | 2019-08-20 20:00 | 14.242
2018-08-20 | 20:30 | 2019-08-20 20:30 | 13.978
2018-08-20 | 21:00 | 2019-08-20 21:00 | 13.762
2018-08-20 | 21:30 | 2019-08-20 21:30 | 13.57
2018-08-20 | 22:00 | 2019-08-20 22:00 | 13.401
2018-08-20 | 22:30 | 2019-08-20 22:30 | 13.233
2018-08-20 | 23:00 | 2019-08-20 23:00 | 13.088
2018-08-20 | 23:30 | 2019-08-20 23:30 | 12.968 | 13.4445 | 12.074 | 15.629 | 1.2602 | 3.555
2018-08-21 | 0:00 | 2019-08-21 | 12.847
2018-08-21 | 0:30 | 2019-08-21 00:30 | 12.751
2018-08-21 | 1:00 | 2019-08-21 01:00 | 12.678
2018-08-21 | 1:30 | 2019-08-21 01:30 | 12.63
2018-08-21 | 2:00 | 2019-08-21 02:00 | 12.558
2018-08-21 | 2:30 | 2019-08-21 02:30 | 12.485
2018-08-21 | 3:00 | 2019-08-21 03:00 | 12.413
2018-08-21 | 3:30 | 2019-08-21 03:30 | 12.364
2018-08-21 | 4:00 | 2019-08-21 04:00 | 12.34
2018-08-21 | 4:30 | 2019-08-21 04:30 | 12.292
2018-08-21 | 5:00 | 2019-08-21 05:00 | 12.292
2018-08-21 | 5:30 | 2019-08-21 05:30 | 12.268
2018-08-21 | 6:00 | 2019-08-21 06:00 | 12.219
2018-08-21 | 6:30 | 2019-08-21 06:30 | 12.171
2018-08-21 | 7:00 | 2019-08-21 07:00 | 12.171
2018-08-21 | 7:30 | 2019-08-21 07:30 | 12.171
2018-08-21 | 8:00 | 2019-08-21 08:00 | 12.219
2018-08-21 | 8:30 | 2019-08-21 08:30 | 12.34
2018-08-21 | 9:00 | 2019-08-21 09:00 | 12.485
2018-08-21 | 9:30 | 2019-08-21 09:30 | 12.654
2018-08-21 | 10:00 | 2019-08-21 10:00 | 12.823
2018-08-21 | 10:30 | 2019-08-21 10:30 | 13.112
2018-08-21 | 11:00 | 2019-08-21 11:00 | 13.377
2018-08-21 | 11:30 | 2019-08-21 11:30 | 13.57
2018-08-21 | 12:00 | 2019-08-21 12:00 | 13.954
2018-08-21 | 12:30 | 2019-08-21 12:30 | 14.218
2018-08-21 | 13:00 | 2019-08-21 13:00 | 14.457
2018-08-21 | 13:30 | 2019-08-21 13:30 | 14.745
2018-08-21 | 14:00 | 2019-08-21 14:00 | 14.84
2018-08-21 | 14:30 | 2019-08-21 14:30 | 14.936
2018-08-21 | 15:00 | 2019-08-21 15:00 | 14.936
2018-08-21 | 15:30 | 2019-08-21 15:30 | 15.031
2018-08-21 | 16:00 | 2019-08-21 16:00 | 15.031
2018-08-21 | 16:30 | 2019-08-21 16:30 | 14.888
2018-08-21 | 17:00 | 2019-08-21 17:00 | 14.745
2018-08-21 | 17:30 | 2019-08-21 17:30 | 14.625
2018-08-21 | 18:00 | 2019-08-21 18:00 | 14.481
2018-08-21 | 18:30 | 2019-08-21 18:30 | 14.29
2018-08-21 | 19:00 | 2019-08-21 19:00 | 14.122
2018-08-21 | 19:30 | 2019-08-21 19:30 | 13.93
2018-08-21 | 20:00 | 2019-08-21 20:00 | 13.786
2018-08-21 | 20:30 | 2019-08-21 20:30 | 13.642
2018-08-21 | 21:00 | 2019-08-21 21:00 | 13.522
2018-08-21 | 21:30 | 2019-08-21 21:30 | 13.401
2018-08-21 | 22:00 | 2019-08-21 22:00 | 13.281
2018-08-21 | 22:30 | 2019-08-21 22:30 | 13.209
2018-08-21 | 23:00 | 2019-08-21 23:00 | 13.112
2018-08-21 | 23:30 | 2019-08-21 23:30 | 13.04 | 13.3636 | 12.171 | 15.031 | 0.98177 | 2.86
2018-08-22 | 0:00
2018-08-22 | 0:30
2018-08-22 | 1:00
2018-08-22 | 1:30
2018-08-22 | 2:00
2018-08-22 | 2:30
2018-08-22 | 3:00
2018-08-22 | 3:30
2018-08-22 | 4:00
2018-08-22 | 4:30
2018-08-22 | 5:00
2018-08-22 | 5:30
2018-08-22 | 6:00
2018-08-22 | 6:30
2018-08-22 | 7:00
2018-08-22 | 7:30
2018-08-22 | 8:00
2018-08-22 | 8:30
2018-08-22 | 9:00
2018-08-22 | 9:30
2018-08-22 | 10:00
2018-08-22 | 10:30
2018-08-22 | 11:00
2018-08-22 | 11:30
2018-08-22 | 12:00
2018-08-22 | 12:30
2018-08-22 | 13:00
2018-08-22 | 13:30
2018-08-22 | 14:00
2018-08-22 | 14:30
2018-08-22 | 15:00
2018-08-22 | 15:30
2018-08-22 | 16:00
2018-08-22 | 16:30
2018-08-22 | 17:00
2018-08-22 | 17:30
2018-08-22 | 18:00
2018-08-22 | 18:30
2018-08-22 | 19:00
2018-08-22 | 19:30
2018-08-22 | 20:00
2018-08-22 | 20:30
2018-08-22 | 21:00
2018-08-22 | 21:30
2018-08-22 | 22:00
2018-08-22 | 22:30
2018-08-22 | 23:00
2018-08-22 | 23:30 | [5 empty] | #DIV/0!
2018-08-23 | 0:00
2018-08-23 | 0:30
2018-08-23 | 1:00
2018-08-23 | 1:30
2018-08-23 | 2:00
2018-08-23 | 2:30
2018-08-23 | 3:00
2018-08-23 | 3:30
2018-08-23 | 4:00
2018-08-23 | 4:30
2018-08-23 | 5:00
2018-08-23 | 5:30
2018-08-23 | 6:00
2018-08-23 | 6:30
2018-08-23 | 7:00
2018-08-23 | 7:30
2018-08-23 | 8:00
2018-08-23 | 8:30
2018-08-23 | 9:00
2018-08-23 | 9:30
2018-08-23 | 10:00
2018-08-23 | 10:30
2018-08-23 | 11:00
2018-08-23 | 11:30
2018-08-23 | 12:00
2018-08-23 | 12:30
2018-08-23 | 13:00
2018-08-23 | 13:30
2018-08-23 | 14:00
2018-08-23 | 14:30
2018-08-23 | 15:00
2018-08-23 | 15:30
2018-08-23 | 16:00
2018-08-23 | 16:30
2018-08-23 | 17:00
2018-08-23 | 17:30
2018-08-23 | 18:00
2018-08-23 | 18:30
2018-08-23 | 19:00
2018-08-23 | 19:30
2018-08-23 | 20:00
2018-08-23 | 20:30
2018-08-23 | 21:00
2018-08-23 | 21:30
2018-08-23 | 22:00
2018-08-23 | 22:30
2018-08-23 | 23:00
2018-08-23 | 23:30 | [5 empty] | #DIV/0!
2018-08-24 | 0:00
2018-08-24 | 0:30
2018-08-24 | 1:00
2018-08-24 | 1:30
2018-08-24 | 2:00
2018-08-24 | 2:30
2018-08-24 | 3:00
2018-08-24 | 3:30
2018-08-24 | 4:00
2018-08-24 | 4:30
2018-08-24 | 5:00
2018-08-24 | 5:30
2018-08-24 | 6:00
2018-08-24 | 6:30
2018-08-24 | 7:00
2018-08-24 | 7:30
2018-08-24 | 8:00
2018-08-24 | 8:30
2018-08-24 | 9:00
2018-08-24 | 9:30
2018-08-24 | 10:00
2018-08-24 | 10:30
2018-08-24 | 11:00
2018-08-24 | 11:30
2018-08-24 | 12:00
2018-08-24 | 12:30
2018-08-24 | 13:00
2018-08-24 | 13:30
2018-08-24 | 14:00
2018-08-24 | 14:30
2018-08-24 | 15:00
2018-08-24 | 15:30
2018-08-24 | 16:00
2018-08-24 | 16:30
2018-08-24 | 17:00
2018-08-24 | 17:30
2018-08-24 | 18:00
2018-08-24 | 18:30
2018-08-24 | 19:00
2018-08-24 | 19:30
2018-08-24 | 20:00
2018-08-24 | 20:30
2018-08-24 | 21:00
2018-08-24 | 21:30
2018-08-24 | 22:00
2018-08-24 | 22:30
2018-08-24 | 23:00
2018-08-24 | 23:30 | [5 empty] | #DIV/0!
2018-08-25 | 0:00
2018-08-25 | 0:30
2018-08-25 | 1:00
2018-08-25 | 1:30
2018-08-25 | 2:00
2018-08-25 | 2:30
2018-08-25 | 3:00
2018-08-25 | 3:30
2018-08-25 | 4:00
2018-08-25 | 4:30
2018-08-25 | 5:00
2018-08-25 | 5:30
2018-08-25 | 6:00
2018-08-25 | 6:30
2018-08-25 | 7:00
2018-08-25 | 7:30
2018-08-25 | 8:00
2018-08-25 | 8:30
2018-08-25 | 9:00
2018-08-25 | 9:30
2018-08-25 | 10:00
2018-08-25 | 10:30
2018-08-25 | 11:00
2018-08-25 | 11:30
2018-08-25 | 12:00
2018-08-25 | 12:30
2018-08-25 | 13:00
2018-08-25 | 13:30
2018-08-25 | 14:00
2018-08-25 | 14:30
2018-08-25 | 15:00
2018-08-25 | 15:30
2018-08-25 | 16:00
2018-08-25 | 16:30
2018-08-25 | 17:00
2018-08-25 | 17:30
2018-08-25 | 18:00
2018-08-25 | 18:30
2018-08-25 | 19:00
2018-08-25 | 19:30
2018-08-25 | 20:00
2018-08-25 | 20:30
2018-08-25 | 21:00
2018-08-25 | 21:30
2018-08-25 | 22:00
2018-08-25 | 22:30
2018-08-25 | 23:00
2018-08-25 | 23:30 | [5 empty] | #DIV/0!
2018-08-26 | 0:00
2018-08-26 | 0:30
2018-08-26 | 1:00
2018-08-26 | 1:30
2018-08-26 | 2:00
2018-08-26 | 2:30
2018-08-26 | 3:00
2018-08-26 | 3:30
2018-08-26 | 4:00
2018-08-26 | 4:30
2018-08-26 | 5:00
2018-08-26 | 5:30
2018-08-26 | 6:00
2018-08-26 | 6:30
2018-08-26 | 7:00
2018-08-26 | 7:30
2018-08-26 | 8:00
2018-08-26 | 8:30
2018-08-26 | 9:00
2018-08-26 | 9:30
2018-08-26 | 10:00
2018-08-26 | 10:30
2018-08-26 | 11:00
2018-08-26 | 11:30
2018-08-26 | 12:00
2018-08-26 | 12:30
2018-08-26 | 13:00
2018-08-26 | 13:30
2018-08-26 | 14:00
2018-08-26 | 14:30
2018-08-26 | 15:00
2018-08-26 | 15:30
2018-08-26 | 16:00
2018-08-26 | 16:30
2018-08-26 | 17:00
2018-08-26 | 17:30
2018-08-26 | 18:00
2018-08-26 | 18:30
2018-08-26 | 19:00
2018-08-26 | 19:30
2018-08-26 | 20:00
2018-08-26 | 20:30
2018-08-26 | 21:00
2018-08-26 | 21:30
2018-08-26 | 22:00
2018-08-26 | 22:30
2018-08-26 | 23:00
2018-08-26 | 23:30 | [5 empty] | #DIV/0!
2018-08-27 | 0:00
2018-08-27 | 0:30
2018-08-27 | 1:00
2018-08-27 | 1:30
2018-08-27 | 2:00
2018-08-27 | 2:30
2018-08-27 | 3:00
2018-08-27 | 3:30
2018-08-27 | 4:00
2018-08-27 | 4:30
2018-08-27 | 5:00
2018-08-27 | 5:30
2018-08-27 | 6:00
2018-08-27 | 6:30
2018-08-27 | 7:00
2018-08-27 | 7:30
2018-08-27 | 8:00
2018-08-27 | 8:30
2018-08-27 | 9:00
2018-08-27 | 9:30
2018-08-27 | 10:00
2018-08-27 | 10:30
2018-08-27 | 11:00
2018-08-27 | 11:30
2018-08-27 | 12:00
2018-08-27 | 12:30
2018-08-27 | 13:00
2018-08-27 | 13:30
2018-08-27 | 14:00
2018-08-27 | 14:30
2018-08-27 | 15:00
2018-08-27 | 15:30
2018-08-27 | 16:00
2018-08-27 | 16:30
2018-08-27 | 17:00
2018-08-27 | 17:30
2018-08-27 | 18:00
2018-08-27 | 18:30
2018-08-27 | 19:00
2018-08-27 | 19:30
2018-08-27 | 20:00
2018-08-27 | 20:30
2018-08-27 | 21:00
2018-08-27 | 21:30
2018-08-27 | 22:00
2018-08-27 | 22:30
2018-08-27 | 23:00
2018-08-27 | 23:30 | [5 empty] | #DIV/0!
2018-08-28 | 0:00
2018-08-28 | 0:30
2018-08-28 | 1:00
2018-08-28 | 1:30
2018-08-28 | 2:00
2018-08-28 | 2:30
2018-08-28 | 3:00
2018-08-28 | 3:30
2018-08-28 | 4:00
2018-08-28 | 4:30
2018-08-28 | 5:00
2018-08-28 | 5:30
2018-08-28 | 6:00
2018-08-28 | 6:30
2018-08-28 | 7:00
2018-08-28 | 7:30
2018-08-28 | 8:00
2018-08-28 | 8:30
2018-08-28 | 9:00
2018-08-28 | 9:30
2018-08-28 | 10:00
2018-08-28 | 10:30
2018-08-28 | 11:00
2018-08-28 | 11:30
2018-08-28 | 12:00
2018-08-28 | 12:30
2018-08-28 | 13:00
2018-08-28 | 13:30
2018-08-28 | 14:00
2018-08-28 | 14:30
2018-08-28 | 15:00
2018-08-28 | 15:30
2018-08-28 | 16:00
2018-08-28 | 16:30
2018-08-28 | 17:00
2018-08-28 | 17:30
2018-08-28 | 18:00
2018-08-28 | 18:30
2018-08-28 | 19:00
2018-08-28 | 19:30
2018-08-28 | 20:00
2018-08-28 | 20:30
2018-08-28 | 21:00
2018-08-28 | 21:30
2018-08-28 | 22:00
2018-08-28 | 22:30
2018-08-28 | 23:00
2018-08-28 | 23:30 | [5 empty] | #DIV/0!
2018-08-29 | 0:00
2018-08-29 | 0:30
2018-08-29 | 1:00
2018-08-29 | 1:30
2018-08-29 | 2:00
2018-08-29 | 2:30
2018-08-29 | 3:00
2018-08-29 | 3:30
2018-08-29 | 4:00
2018-08-29 | 4:30
2018-08-29 | 5:00
2018-08-29 | 5:30
2018-08-29 | 6:00
2018-08-29 | 6:30
2018-08-29 | 7:00
2018-08-29 | 7:30
2018-08-29 | 8:00
2018-08-29 | 8:30
2018-08-29 | 9:00
2018-08-29 | 9:30
2018-08-29 | 10:00
2018-08-29 | 10:30
2018-08-29 | 11:00
2018-08-29 | 11:30
2018-08-29 | 12:00
2018-08-29 | 12:30
2018-08-29 | 13:00
2018-08-29 | 13:30
2018-08-29 | 14:00
2018-08-29 | 14:30
2018-08-29 | 15:00
2018-08-29 | 15:30
2018-08-29 | 16:00
2018-08-29 | 16:30
2018-08-29 | 17:00
2018-08-29 | 17:30
2018-08-29 | 18:00
2018-08-29 | 18:30
2018-08-29 | 19:00
2018-08-29 | 19:30
2018-08-29 | 20:00
2018-08-29 | 20:30
2018-08-29 | 21:00
2018-08-29 | 21:30
2018-08-29 | 22:00
2018-08-29 | 22:30
2018-08-29 | 23:00
2018-08-29 | 23:30 | [5 empty] | #DIV/0!
2018-08-30 | 0:00
2018-08-30 | 0:30
2018-08-30 | 1:00
2018-08-30 | 1:30
2018-08-30 | 2:00
2018-08-30 | 2:30
2018-08-30 | 3:00
2018-08-30 | 3:30
2018-08-30 | 4:00
2018-08-30 | 4:30
2018-08-30 | 5:00
2018-08-30 | 5:30
2018-08-30 | 6:00
2018-08-30 | 6:30
2018-08-30 | 7:00
2018-08-30 | 7:30
2018-08-30 | 8:00
2018-08-30 | 8:30
2018-08-30 | 9:00
2018-08-30 | 9:30
2018-08-30 | 10:00
2018-08-30 | 10:30
2018-08-30 | 11:00
2018-08-30 | 11:30
2018-08-30 | 12:00
2018-08-30 | 12:30
2018-08-30 | 13:00
2018-08-30 | 13:30
2018-08-30 | 14:00
2018-08-30 | 14:30
2018-08-30 | 15:00
2018-08-30 | 15:30
2018-08-30 | 16:00
2018-08-30 | 16:30
2018-08-30 | 17:00
2018-08-30 | 17:30
2018-08-30 | 18:00
2018-08-30 | 18:30
2018-08-30 | 19:00
2018-08-30 | 19:30
2018-08-30 | 20:00
2018-08-30 | 20:30
2018-08-30 | 21:00
2018-08-30 | 21:30
2018-08-30 | 22:00
2018-08-30 | 22:30
2018-08-30 | 23:00
2018-08-30 | 23:30 | [5 empty] | #DIV/0!
2018-08-31 | 0:00
2018-08-31 | 0:30
2018-08-31 | 1:00
2018-08-31 | 1:30
2018-08-31 | 2:00
2018-08-31 | 2:30
2018-08-31 | 3:00
2018-08-31 | 3:30
2018-08-31 | 4:00
2018-08-31 | 4:30
2018-08-31 | 5:00
2018-08-31 | 5:30
2018-08-31 | 6:00
2018-08-31 | 6:30
2018-08-31 | 7:00
2018-08-31 | 7:30
2018-08-31 | 8:00
2018-08-31 | 8:30
2018-08-31 | 9:00
2018-08-31 | 9:30
2018-08-31 | 10:00
2018-08-31 | 10:30
2018-08-31 | 11:00
2018-08-31 | 11:30
2018-08-31 | 12:00
2018-08-31 | 12:30
2018-08-31 | 13:00
2018-08-31 | 13:30
2018-08-31 | 14:00
2018-08-31 | 14:30
2018-08-31 | 15:00
2018-08-31 | 15:30
2018-08-31 | 16:00
2018-08-31 | 16:30
2018-08-31 | 17:00
2018-08-31 | 17:30
2018-08-31 | 18:00
2018-08-31 | 18:30
2018-08-31 | 19:00
2018-08-31 | 19:30
2018-08-31 | 20:00
2018-08-31 | 20:30
2018-08-31 | 21:00
2018-08-31 | 21:30
2018-08-31 | 22:00
2018-08-31 | 22:30
2018-08-31 | 23:00
2018-08-31 | 23:30 | [5 empty] | #DIV/0!
2018-09-01 | 0:00
2018-09-01 | 0:30
2018-09-01 | 1:00
2018-09-01 | 1:30
2018-09-01 | 2:00
2018-09-01 | 2:30
2018-09-01 | 3:00
2018-09-01 | 3:30
2018-09-01 | 4:00
2018-09-01 | 4:30
2018-09-01 | 5:00
2018-09-01 | 5:30
2018-09-01 | 6:00
2018-09-01 | 6:30
2018-09-01 | 7:00
2018-09-01 | 7:30
2018-09-01 | 8:00
2018-09-01 | 8:30
2018-09-01 | 9:00
2018-09-01 | 9:30
2018-09-01 | 10:00
2018-09-01 | 10:30
2018-09-01 | 11:00
2018-09-01 | 11:30
2018-09-01 | 12:00
2018-09-01 | 12:30
2018-09-01 | 13:00
2018-09-01 | 13:30
2018-09-01 | 14:00
2018-09-01 | 14:30
2018-09-01 | 15:00
2018-09-01 | 15:30
2018-09-01 | 16:00
2018-09-01 | 16:30
2018-09-01 | 17:00
2018-09-01 | 17:30
2018-09-01 | 18:00
2018-09-01 | 18:30
2018-09-01 | 19:00
2018-09-01 | 19:30
2018-09-01 | 20:00
2018-09-01 | 20:30
2018-09-01 | 21:00
2018-09-01 | 21:30
2018-09-01 | 22:00
2018-09-01 | 22:30
2018-09-01 | 23:00
2018-09-01 | 23:30 | [5 empty] | #DIV/0!
2018-09-02 | 0:00
2018-09-02 | 0:30
2018-09-02 | 1:00
2018-09-02 | 1:30
2018-09-02 | 2:00
2018-09-02 | 2:30
2018-09-02 | 3:00
2018-09-02 | 3:30
2018-09-02 | 4:00
2018-09-02 | 4:30
2018-09-02 | 5:00
2018-09-02 | 5:30
2018-09-02 | 6:00
2018-09-02 | 6:30
2018-09-02 | 7:00
2018-09-02 | 7:30
2018-09-02 | 8:00
2018-09-02 | 8:30
2018-09-02 | 9:00
2018-09-02 | 9:30
2018-09-02 | 10:00
2018-09-02 | 10:30
2018-09-02 | 11:00
2018-09-02 | 11:30
2018-09-02 | 12:00
2018-09-02 | 12:30
2018-09-02 | 13:00
2018-09-02 | 13:30
2018-09-02 | 14:00
2018-09-02 | 14:30
2018-09-02 | 15:00
2018-09-02 | 15:30
2018-09-02 | 16:00
2018-09-02 | 16:30
2018-09-02 | 17:00
2018-09-02 | 17:30
2018-09-02 | 18:00
2018-09-02 | 18:30
2018-09-02 | 19:00
2018-09-02 | 19:30
2018-09-02 | 20:00
2018-09-02 | 20:30
2018-09-02 | 21:00
2018-09-02 | 21:30
2018-09-02 | 22:00
2018-09-02 | 22:30
2018-09-02 | 23:00
2018-09-02 | 23:30 | [5 empty] | #DIV/0!
2018-09-03 | 0:00
2018-09-03 | 0:30
2018-09-03 | 1:00
2018-09-03 | 1:30
2018-09-03 | 2:00
2018-09-03 | 2:30
2018-09-03 | 3:00
2018-09-03 | 3:30
2018-09-03 | 4:00
2018-09-03 | 4:30
2018-09-03 | 5:00
2018-09-03 | 5:30
2018-09-03 | 6:00
2018-09-03 | 6:30
2018-09-03 | 7:00
2018-09-03 | 7:30
2018-09-03 | 8:00
2018-09-03 | 8:30
2018-09-03 | 9:00
2018-09-03 | 9:30
2018-09-03 | 10:00
2018-09-03 | 10:30
2018-09-03 | 11:00
2018-09-03 | 11:30
2018-09-03 | 12:00
2018-09-03 | 12:30
2018-09-03 | 13:00
2018-09-03 | 13:30
2018-09-03 | 14:00
2018-09-03 | 14:30
2018-09-03 | 15:00
2018-09-03 | 15:30
2018-09-03 | 16:00
2018-09-03 | 16:30
2018-09-03 | 17:00
2018-09-03 | 17:30
2018-09-03 | 18:00
2018-09-03 | 18:30
2018-09-03 | 19:00
2018-09-03 | 19:30
2018-09-03 | 20:00
2018-09-03 | 20:30
2018-09-03 | 21:00
2018-09-03 | 21:30
2018-09-03 | 22:00
2018-09-03 | 22:30
2018-09-03 | 23:00
2018-09-03 | 23:30 | [5 empty] | #DIV/0!
2018-09-04 | 0:00
2018-09-04 | 0:30
2018-09-04 | 1:00
2018-09-04 | 1:30
2018-09-04 | 2:00
2018-09-04 | 2:30
2018-09-04 | 3:00
2018-09-04 | 3:30
2018-09-04 | 4:00
2018-09-04 | 4:30
2018-09-04 | 5:00
2018-09-04 | 5:30
2018-09-04 | 6:00
2018-09-04 | 6:30
2018-09-04 | 7:00
2018-09-04 | 7:30
2018-09-04 | 8:00
2018-09-04 | 8:30
2018-09-04 | 9:00
2018-09-04 | 9:30
2018-09-04 | 10:00
2018-09-04 | 10:30
2018-09-04 | 11:00
2018-09-04 | 11:30
2018-09-04 | 12:00
2018-09-04 | 12:30
2018-09-04 | 13:00
2018-09-04 | 13:30
2018-09-04 | 14:00
2018-09-04 | 14:30
2018-09-04 | 15:00
2018-09-04 | 15:30
2018-09-04 | 16:00
2018-09-04 | 16:30
2018-09-04 | 17:00
2018-09-04 | 17:30
2018-09-04 | 18:00
2018-09-04 | 18:30
2018-09-04 | 19:00
2018-09-04 | 19:30
2018-09-04 | 20:00
2018-09-04 | 20:30
2018-09-04 | 21:00
2018-09-04 | 21:30
2018-09-04 | 22:00
2018-09-04 | 22:30
2018-09-04 | 23:00
2018-09-04 | 23:30 | [5 empty] | #DIV/0!
2018-09-05 | 0:00
2018-09-05 | 0:30
2018-09-05 | 1:00
2018-09-05 | 1:30
2018-09-05 | 2:00
2018-09-05 | 2:30
2018-09-05 | 3:00
2018-09-05 | 3:30
2018-09-05 | 4:00
2018-09-05 | 4:30
2018-09-05 | 5:00
2018-09-05 | 5:30
2018-09-05 | 6:00
2018-09-05 | 6:30
2018-09-05 | 7:00
2018-09-05 | 7:30
2018-09-05 | 8:00
2018-09-05 | 8:30
2018-09-05 | 9:00
2018-09-05 | 9:30
2018-09-05 | 10:00
2018-09-05 | 10:30
2018-09-05 | 11:00
2018-09-05 | 11:30
2018-09-05 | 12:00
2018-09-05 | 12:30
2018-09-05 | 13:00
2018-09-05 | 13:30
2018-09-05 | 14:00
2018-09-05 | 14:30
2018-09-05 | 15:00
2018-09-05 | 15:30
2018-09-05 | 16:00
2018-09-05 | 16:30
2018-09-05 | 17:00
2018-09-05 | 17:30
2018-09-05 | 18:00
2018-09-05 | 18:30
2018-09-05 | 19:00
2018-09-05 | 19:30
2018-09-05 | 20:00
2018-09-05 | 20:30
2018-09-05 | 21:00
2018-09-05 | 21:30
2018-09-05 | 22:00
2018-09-05 | 22:30
2018-09-05 | 23:00
2018-09-05 | 23:30 | [5 empty] | #DIV/0!
2018-09-06 | 0:00
2018-09-06 | 0:30
2018-09-06 | 1:00
2018-09-06 | 1:30
2018-09-06 | 2:00
2018-09-06 | 2:30
2018-09-06 | 3:00
2018-09-06 | 3:30
2018-09-06 | 4:00
2018-09-06 | 4:30
2018-09-06 | 5:00
2018-09-06 | 5:30
2018-09-06 | 6:00
2018-09-06 | 6:30
2018-09-06 | 7:00
2018-09-06 | 7:30
2018-09-06 | 8:00
2018-09-06 | 8:30
2018-09-06 | 9:00
2018-09-06 | 9:30
2018-09-06 | 10:00
2018-09-06 | 10:30
2018-09-06 | 11:00
2018-09-06 | 11:30
2018-09-06 | 12:00
2018-09-06 | 12:30
2018-09-06 | 13:00
2018-09-06 | 13:30
2018-09-06 | 14:00
2018-09-06 | 14:30
2018-09-06 | 15:00
2018-09-06 | 15:30
2018-09-06 | 16:00
2018-09-06 | 16:30
2018-09-06 | 17:00
2018-09-06 | 17:30
2018-09-06 | 18:00
2018-09-06 | 18:30
2018-09-06 | 19:00
2018-09-06 | 19:30
2018-09-06 | 20:00
2018-09-06 | 20:30
2018-09-06 | 21:00
2018-09-06 | 21:30
2018-09-06 | 22:00
2018-09-06 | 22:30
2018-09-06 | 23:00
2018-09-06 | 23:30 | [5 empty] | #DIV/0!
2018-09-07 | 0:00
2018-09-07 | 0:30
2018-09-07 | 1:00
2018-09-07 | 1:30
2018-09-07 | 2:00
2018-09-07 | 2:30
2018-09-07 | 3:00
2018-09-07 | 3:30
2018-09-07 | 4:00
2018-09-07 | 4:30
2018-09-07 | 5:00
2018-09-07 | 5:30
2018-09-07 | 6:00
2018-09-07 | 6:30
2018-09-07 | 7:00
2018-09-07 | 7:30
2018-09-07 | 8:00
2018-09-07 | 8:30
2018-09-07 | 9:00
2018-09-07 | 9:30
2018-09-07 | 10:00
2018-09-07 | 10:30
2018-09-07 | 11:00
2018-09-07 | 11:30
2018-09-07 | 12:00
2018-09-07 | 12:30
2018-09-07 | 13:00
2018-09-07 | 13:30
2018-09-07 | 14:00
2018-09-07 | 14:30
2018-09-07 | 15:00
2018-09-07 | 15:30
2018-09-07 | 16:00
2018-09-07 | 16:30
2018-09-07 | 17:00
2018-09-07 | 17:30
2018-09-07 | 18:00
2018-09-07 | 18:30
2018-09-07 | 19:00
2018-09-07 | 19:30
2018-09-07 | 20:00
2018-09-07 | 20:30
2018-09-07 | 21:00
2018-09-07 | 21:30
2018-09-07 | 22:00
2018-09-07 | 22:30
2018-09-07 | 23:00
2018-09-07 | 23:30 | [5 empty] | #DIV/0!
2018-09-08 | 0:00
2018-09-08 | 0:30
2018-09-08 | 1:00
2018-09-08 | 1:30
2018-09-08 | 2:00
2018-09-08 | 2:30
2018-09-08 | 3:00
2018-09-08 | 3:30
2018-09-08 | 4:00
2018-09-08 | 4:30
2018-09-08 | 5:00
2018-09-08 | 5:30
2018-09-08 | 6:00
2018-09-08 | 6:30
2018-09-08 | 7:00
2018-09-08 | 7:30
2018-09-08 | 8:00
2018-09-08 | 8:30
2018-09-08 | 9:00
2018-09-08 | 9:30
2018-09-08 | 10:00
2018-09-08 | 10:30
2018-09-08 | 11:00
2018-09-08 | 11:30
2018-09-08 | 12:00
2018-09-08 | 12:30
2018-09-08 | 13:00
2018-09-08 | 13:30
2018-09-08 | 14:00
2018-09-08 | 14:30
2018-09-08 | 15:00
2018-09-08 | 15:30
2018-09-08 | 16:00
2018-09-08 | 16:30
2018-09-08 | 17:00
2018-09-08 | 17:30
2018-09-08 | 18:00
2018-09-08 | 18:30
2018-09-08 | 19:00
2018-09-08 | 19:30
2018-09-08 | 20:00
2018-09-08 | 20:30
2018-09-08 | 21:00
2018-09-08 | 21:30
2018-09-08 | 22:00
2018-09-08 | 22:30
2018-09-08 | 23:00
2018-09-08 | 23:30 | [5 empty] | #DIV/0!
2018-09-09 | 0:00
2018-09-09 | 0:30
2018-09-09 | 1:00
2018-09-09 | 1:30
2018-09-09 | 2:00
2018-09-09 | 2:30
2018-09-09 | 3:00
2018-09-09 | 3:30
2018-09-09 | 4:00
2018-09-09 | 4:30
2018-09-09 | 5:00
2018-09-09 | 5:30
2018-09-09 | 6:00
2018-09-09 | 6:30
2018-09-09 | 7:00
2018-09-09 | 7:30
2018-09-09 | 8:00
2018-09-09 | 8:30
2018-09-09 | 9:00
2018-09-09 | 9:30
2018-09-09 | 10:00
2018-09-09 | 10:30
2018-09-09 | 11:00
2018-09-09 | 11:30
2018-09-09 | 12:00
2018-09-09 | 12:30
2018-09-09 | 13:00
2018-09-09 | 13:30
2018-09-09 | 14:00
2018-09-09 | 14:30
2018-09-09 | 15:00
2018-09-09 | 15:30
2018-09-09 | 16:00
2018-09-09 | 16:30
2018-09-09 | 17:00
2018-09-09 | 17:30
2018-09-09 | 18:00
2018-09-09 | 18:30
2018-09-09 | 19:00
2018-09-09 | 19:30
2018-09-09 | 20:00
2018-09-09 | 20:30
2018-09-09 | 21:00
2018-09-09 | 21:30
2018-09-09 | 22:00
2018-09-09 | 22:30
2018-09-09 | 23:00
2018-09-09 | 23:30 | [5 empty] | #DIV/0!
2018-09-10 | 0:00
2018-09-10 | 0:30
2018-09-10 | 1:00
2018-09-10 | 1:30
2018-09-10 | 2:00
2018-09-10 | 2:30
2018-09-10 | 3:00
2018-09-10 | 3:30
2018-09-10 | 4:00
2018-09-10 | 4:30
2018-09-10 | 5:00
2018-09-10 | 5:30
2018-09-10 | 6:00
2018-09-10 | 6:30
2018-09-10 | 7:00
2018-09-10 | 7:30
2018-09-10 | 8:00
2018-09-10 | 8:30
2018-09-10 | 9:00
2018-09-10 | 9:30
2018-09-10 | 10:00
2018-09-10 | 10:30
2018-09-10 | 11:00
2018-09-10 | 11:30
2018-09-10 | 12:00
2018-09-10 | 12:30
2018-09-10 | 13:00
2018-09-10 | 13:30
2018-09-10 | 14:00
2018-09-10 | 14:30
2018-09-10 | 15:00
2018-09-10 | 15:30
2018-09-10 | 16:00
2018-09-10 | 16:30
2018-09-10 | 17:00
2018-09-10 | 17:30
2018-09-10 | 18:00
2018-09-10 | 18:30
2018-09-10 | 19:00
2018-09-10 | 19:30
2018-09-10 | 20:00
2018-09-10 | 20:30
2018-09-10 | 21:00
2018-09-10 | 21:30
2018-09-10 | 22:00
2018-09-10 | 22:30
2018-09-10 | 23:00
2018-09-10 | 23:30 | [5 empty] | #DIV/0!
2018-09-11 | 0:00
2018-09-11 | 0:30
2018-09-11 | 1:00
2018-09-11 | 1:30
2018-09-11 | 2:00
2018-09-11 | 2:30
2018-09-11 | 3:00
2018-09-11 | 3:30
2018-09-11 | 4:00
2018-09-11 | 4:30
2018-09-11 | 5:00
2018-09-11 | 5:30
2018-09-11 | 6:00
2018-09-11 | 6:30
2018-09-11 | 7:00
2018-09-11 | 7:30
2018-09-11 | 8:00
2018-09-11 | 8:30
2018-09-11 | 9:00
2018-09-11 | 9:30
2018-09-11 | 10:00
2018-09-11 | 10:30
2018-09-11 | 11:00
2018-09-11 | 11:30
2018-09-11 | 12:00
2018-09-11 | 12:30
2018-09-11 | 13:00
2018-09-11 | 13:30
2018-09-11 | 14:00
2018-09-11 | 14:30
2018-09-11 | 15:00
2018-09-11 | 15:30
2018-09-11 | 16:00
2018-09-11 | 16:30
2018-09-11 | 17:00
2018-09-11 | 17:30
2018-09-11 | 18:00
2018-09-11 | 18:30
2018-09-11 | 19:00
2018-09-11 | 19:30
2018-09-11 | 20:00
2018-09-11 | 20:30
2018-09-11 | 21:00
2018-09-11 | 21:30
2018-09-11 | 22:00
2018-09-11 | 22:30
2018-09-11 | 23:00
2018-09-11 | 23:30 | [5 empty] | #DIV/0!
2018-09-12 | 0:00
2018-09-12 | 0:30
2018-09-12 | 1:00
2018-09-12 | 1:30
2018-09-12 | 2:00
2018-09-12 | 2:30
2018-09-12 | 3:00
2018-09-12 | 3:30
2018-09-12 | 4:00
2018-09-12 | 4:30
2018-09-12 | 5:00
2018-09-12 | 5:30
2018-09-12 | 6:00
2018-09-12 | 6:30
2018-09-12 | 7:00
2018-09-12 | 7:30
2018-09-12 | 8:00
2018-09-12 | 8:30
2018-09-12 | 9:00
2018-09-12 | 9:30
2018-09-12 | 10:00
2018-09-12 | 10:30
2018-09-12 | 11:00
2018-09-12 | 11:30
2018-09-12 | 12:00
2018-09-12 | 12:30
2018-09-12 | 13:00
2018-09-12 | 13:30
2018-09-12 | 14:00
2018-09-12 | 14:30
2018-09-12 | 15:00
2018-09-12 | 15:30
2018-09-12 | 16:00
2018-09-12 | 16:30
2018-09-12 | 17:00
2018-09-12 | 17:30
2018-09-12 | 18:00
2018-09-12 | 18:30
2018-09-12 | 19:00
2018-09-12 | 19:30
2018-09-12 | 20:00
2018-09-12 | 20:30
2018-09-12 | 21:00
2018-09-12 | 21:30
2018-09-12 | 22:00
2018-09-12 | 22:30
2018-09-12 | 23:00
2018-09-12 | 23:30 | [5 empty] | #DIV/0!
2018-09-13 | 0:00
2018-09-13 | 0:30
2018-09-13 | 1:00
2018-09-13 | 1:30
2018-09-13 | 2:00
2018-09-13 | 2:30
2018-09-13 | 3:00
2018-09-13 | 3:30
2018-09-13 | 4:00
2018-09-13 | 4:30
2018-09-13 | 5:00
2018-09-13 | 5:30
2018-09-13 | 6:00
2018-09-13 | 6:30
2018-09-13 | 7:00
2018-09-13 | 7:30
2018-09-13 | 8:00
2018-09-13 | 8:30
2018-09-13 | 9:00
2018-09-13 | 9:30
2018-09-13 | 10:00
2018-09-13 | 10:30
2018-09-13 | 11:00
2018-09-13 | 11:30
2018-09-13 | 12:00
2018-09-13 | 12:30
2018-09-13 | 13:00
2018-09-13 | 13:30
2018-09-13 | 14:00
2018-09-13 | 14:30
2018-09-13 | 15:00
2018-09-13 | 15:30
2018-09-13 | 16:00
2018-09-13 | 16:30
2018-09-13 | 17:00
2018-09-13 | 17:30
2018-09-13 | 18:00
2018-09-13 | 18:30
2018-09-13 | 19:00
2018-09-13 | 19:30
2018-09-13 | 20:00
2018-09-13 | 20:30
2018-09-13 | 21:00
2018-09-13 | 21:30
2018-09-13 | 22:00
2018-09-13 | 22:30
2018-09-13 | 23:00
2018-09-13 | 23:30 | [5 empty] | #DIV/0!
2018-09-14 | 0:00
2018-09-14 | 0:30
2018-09-14 | 1:00
2018-09-14 | 1:30
2018-09-14 | 2:00
2018-09-14 | 2:30
2018-09-14 | 3:00
2018-09-14 | 3:30
2018-09-14 | 4:00
2018-09-14 | 4:30
2018-09-14 | 5:00
2018-09-14 | 5:30
2018-09-14 | 6:00
2018-09-14 | 6:30
2018-09-14 | 7:00
2018-09-14 | 7:30
2018-09-14 | 8:00
2018-09-14 | 8:30
2018-09-14 | 9:00
2018-09-14 | 9:30
2018-09-14 | 10:00
2018-09-14 | 10:30
2018-09-14 | 11:00
2018-09-14 | 11:30
2018-09-14 | 12:00
2018-09-14 | 12:30
2018-09-14 | 13:00
2018-09-14 | 13:30
2018-09-14 | 14:00
2018-09-14 | 14:30
2018-09-14 | 15:00
2018-09-14 | 15:30
2018-09-14 | 16:00
2018-09-14 | 16:30
2018-09-14 | 17:00
2018-09-14 | 17:30
2018-09-14 | 18:00
2018-09-14 | 18:30
2018-09-14 | 19:00
2018-09-14 | 19:30
2018-09-14 | 20:00
2018-09-14 | 20:30
2018-09-14 | 21:00
2018-09-14 | 21:30
2018-09-14 | 22:00
2018-09-14 | 22:30
2018-09-14 | 23:00
2018-09-14 | 23:30 | [5 empty] | #DIV/0!
2018-09-15 | 0:00
2018-09-15 | 0:30
2018-09-15 | 1:00
2018-09-15 | 1:30
2018-09-15 | 2:00
2018-09-15 | 2:30
2018-09-15 | 3:00
2018-09-15 | 3:30
2018-09-15 | 4:00
2018-09-15 | 4:30
2018-09-15 | 5:00
2018-09-15 | 5:30
2018-09-15 | 6:00
2018-09-15 | 6:30
2018-09-15 | 7:00
2018-09-15 | 7:30
2018-09-15 | 8:00
2018-09-15 | 8:30
2018-09-15 | 9:00
2018-09-15 | 9:30
2018-09-15 | 10:00
2018-09-15 | 10:30
2018-09-15 | 11:00
2018-09-15 | 11:30
2018-09-15 | 12:00
2018-09-15 | 12:30
2018-09-15 | 13:00
2018-09-15 | 13:30
2018-09-15 | 14:00
2018-09-15 | 14:30
2018-09-15 | 15:00
2018-09-15 | 15:30
2018-09-15 | 16:00
2018-09-15 | 16:30
2018-09-15 | 17:00
2018-09-15 | 17:30
2018-09-15 | 18:00
2018-09-15 | 18:30
2018-09-15 | 19:00
2018-09-15 | 19:30
2018-09-15 | 20:00
2018-09-15 | 20:30
2018-09-15 | 21:00
2018-09-15 | 21:30
2018-09-15 | 22:00
2018-09-15 | 22:30
2018-09-15 | 23:00
2018-09-15 | 23:30 | [5 empty] | #DIV/0!
2018-09-16 | 0:00
2018-09-16 | 0:30
2018-09-16 | 1:00
2018-09-16 | 1:30
2018-09-16 | 2:00
2018-09-16 | 2:30
2018-09-16 | 3:00
2018-09-16 | 3:30
2018-09-16 | 4:00
2018-09-16 | 4:30
2018-09-16 | 5:00
2018-09-16 | 5:30
2018-09-16 | 6:00
2018-09-16 | 6:30
2018-09-16 | 7:00
2018-09-16 | 7:30
2018-09-16 | 8:00
2018-09-16 | 8:30
2018-09-16 | 9:00
2018-09-16 | 9:30
2018-09-16 | 10:00
2018-09-16 | 10:30
2018-09-16 | 11:00
2018-09-16 | 11:30
2018-09-16 | 12:00
2018-09-16 | 12:30
2018-09-16 | 13:00
2018-09-16 | 13:30
2018-09-16 | 14:00
2018-09-16 | 14:30
2018-09-16 | 15:00
2018-09-16 | 15:30
2018-09-16 | 16:00
2018-09-16 | 16:30
2018-09-16 | 17:00
2018-09-16 | 17:30
2018-09-16 | 18:00
2018-09-16 | 18:30
2018-09-16 | 19:00
2018-09-16 | 19:30
2018-09-16 | 20:00
2018-09-16 | 20:30
2018-09-16 | 21:00
2018-09-16 | 21:30
2018-09-16 | 22:00
2018-09-16 | 22:30
2018-09-16 | 23:00
2018-09-16 | 23:30 | [5 empty] | #DIV/0!
2018-09-17 | 0:00
2018-09-17 | 0:30
2018-09-17 | 1:00
2018-09-17 | 1:30
2018-09-17 | 2:00
2018-09-17 | 2:30
2018-09-17 | 3:00
2018-09-17 | 3:30
2018-09-17 | 4:00
2018-09-17 | 4:30
2018-09-17 | 5:00
2018-09-17 | 5:30
2018-09-17 | 6:00
2018-09-17 | 6:30
2018-09-17 | 7:00
2018-09-17 | 7:30
2018-09-17 | 8:00
2018-09-17 | 8:30
2018-09-17 | 9:00
2018-09-17 | 9:30
2018-09-17 | 10:00
2018-09-17 | 10:30
2018-09-17 | 11:00
2018-09-17 | 11:30
2018-09-17 | 12:00
2018-09-17 | 12:30
2018-09-17 | 13:00
2018-09-17 | 13:30
2018-09-17 | 14:00
2018-09-17 | 14:30
2018-09-17 | 15:00
2018-09-17 | 15:30
2018-09-17 | 16:00
2018-09-17 | 16:30
2018-09-17 | 17:00
2018-09-17 | 17:30
2018-09-17 | 18:00
2018-09-17 | 18:30
2018-09-17 | 19:00
2018-09-17 | 19:30
2018-09-17 | 20:00
2018-09-17 | 20:30
2018-09-17 | 21:00
2018-09-17 | 21:30
2018-09-17 | 22:00
2018-09-17 | 22:30
2018-09-17 | 23:00
2018-09-17 | 23:30 | [5 empty] | #DIV/0!
2018-09-18 | 0:00
2018-09-18 | 0:30
2018-09-18 | 1:00
2018-09-18 | 1:30
2018-09-18 | 2:00
2018-09-18 | 2:30
2018-09-18 | 3:00
2018-09-18 | 3:30
2018-09-18 | 4:00
2018-09-18 | 4:30
2018-09-18 | 5:00
2018-09-18 | 5:30
2018-09-18 | 6:00
2018-09-18 | 6:30
2018-09-18 | 7:00
2018-09-18 | 7:30
2018-09-18 | 8:00
2018-09-18 | 8:30
2018-09-18 | 9:00
2018-09-18 | 9:30
2018-09-18 | 10:00
2018-09-18 | 10:30
2018-09-18 | 11:00
2018-09-18 | 11:30
2018-09-18 | 12:00
2018-09-18 | 12:30
2018-09-18 | 13:00
2018-09-18 | 13:30
2018-09-18 | 14:00
2018-09-18 | 14:30
2018-09-18 | 15:00
2018-09-18 | 15:30
2018-09-18 | 16:00
2018-09-18 | 16:30
2018-09-18 | 17:00
2018-09-18 | 17:30
2018-09-18 | 18:00
2018-09-18 | 18:30
2018-09-18 | 19:00
2018-09-18 | 19:30
2018-09-18 | 20:00
2018-09-18 | 20:30
2018-09-18 | 21:00
2018-09-18 | 21:30
2018-09-18 | 22:00
2018-09-18 | 22:30
2018-09-18 | 23:00
2018-09-18 | 23:30 | [5 empty] | #DIV/0!
2018-09-19 | 0:00
2018-09-19 | 0:30
2018-09-19 | 1:00
2018-09-19 | 1:30
2018-09-19 | 2:00
2018-09-19 | 2:30
2018-09-19 | 3:00
2018-09-19 | 3:30
2018-09-19 | 4:00
2018-09-19 | 4:30
2018-09-19 | 5:00
2018-09-19 | 5:30
2018-09-19 | 6:00
2018-09-19 | 6:30
2018-09-19 | 7:00
2018-09-19 | 7:30
2018-09-19 | 8:00
2018-09-19 | 8:30
2018-09-19 | 9:00
2018-09-19 | 9:30
2018-09-19 | 10:00
2018-09-19 | 10:30
2018-09-19 | 11:00
2018-09-19 | 11:30
2018-09-19 | 12:00
2018-09-19 | 12:30
2018-09-19 | 13:00
2018-09-19 | 13:30
2018-09-19 | 14:00
2018-09-19 | 14:30
2018-09-19 | 15:00
2018-09-19 | 15:30
2018-09-19 | 16:00
2018-09-19 | 16:30
2018-09-19 | 17:00
2018-09-19 | 17:30
2018-09-19 | 18:00
2018-09-19 | 18:30
2018-09-19 | 19:00
2018-09-19 | 19:30
2018-09-19 | 20:00
2018-09-19 | 20:30
2018-09-19 | 21:00
2018-09-19 | 21:30
2018-09-19 | 22:00
2018-09-19 | 22:30
2018-09-19 | 23:00
2018-09-19 | 23:30 | [5 empty] | #DIV/0!
2018-09-20 | 0:00
2018-09-20 | 0:30
2018-09-20 | 1:00
2018-09-20 | 1:30
2018-09-20 | 2:00
2018-09-20 | 2:30
2018-09-20 | 3:00
2018-09-20 | 3:30
2018-09-20 | 4:00
2018-09-20 | 4:30
2018-09-20 | 5:00
2018-09-20 | 5:30
2018-09-20 | 6:00
2018-09-20 | 6:30
2018-09-20 | 7:00
2018-09-20 | 7:30
2018-09-20 | 8:00
2018-09-20 | 8:30
2018-09-20 | 9:00
2018-09-20 | 9:30
2018-09-20 | 10:00
2018-09-20 | 10:30
2018-09-20 | 11:00
2018-09-20 | 11:30
2018-09-20 | 12:00
2018-09-20 | 12:30
2018-09-20 | 13:00
2018-09-20 | 13:30
2018-09-20 | 14:00
2018-09-20 | 14:30
2018-09-20 | 15:00
2018-09-20 | 15:30
2018-09-20 | 16:00
2018-09-20 | 16:30
2018-09-20 | 17:00
2018-09-20 | 17:30
2018-09-20 | 18:00
2018-09-20 | 18:30
2018-09-20 | 19:00
2018-09-20 | 19:30
2018-09-20 | 20:00
2018-09-20 | 20:30
2018-09-20 | 21:00
2018-09-20 | 21:30
2018-09-20 | 22:00
2018-09-20 | 22:30
2018-09-20 | 23:00
2018-09-20 | 23:30 | [5 empty] | #DIV/0!
2018-09-21 | 0:00
2018-09-21 | 0:30
2018-09-21 | 1:00
2018-09-21 | 1:30
2018-09-21 | 2:00
2018-09-21 | 2:30
2018-09-21 | 3:00
2018-09-21 | 3:30
2018-09-21 | 4:00
2018-09-21 | 4:30
2018-09-21 | 5:00
2018-09-21 | 5:30
2018-09-21 | 6:00
2018-09-21 | 6:30
2018-09-21 | 7:00
2018-09-21 | 7:30
2018-09-21 | 8:00
2018-09-21 | 8:30
2018-09-21 | 9:00
2018-09-21 | 9:30
2018-09-21 | 10:00
2018-09-21 | 10:30
2018-09-21 | 11:00
2018-09-21 | 11:30
2018-09-21 | 12:00
2018-09-21 | 12:30
2018-09-21 | 13:00
2018-09-21 | 13:30
2018-09-21 | 14:00
2018-09-21 | 14:30
2018-09-21 | 15:00
2018-09-21 | 15:30
2018-09-21 | 16:00
2018-09-21 | 16:30
2018-09-21 | 17:00
2018-09-21 | 17:30
2018-09-21 | 18:00
2018-09-21 | 18:30
2018-09-21 | 19:00
2018-09-21 | 19:30
2018-09-21 | 20:00
2018-09-21 | 20:30
2018-09-21 | 21:00
2018-09-21 | 21:30
2018-09-21 | 22:00
2018-09-21 | 22:30
2018-09-21 | 23:00
2018-09-21 | 23:30 | [5 empty] | #DIV/0!
2018-09-22 | 0:00
2018-09-22 | 0:30
2018-09-22 | 1:00
2018-09-22 | 1:30
2018-09-22 | 2:00
2018-09-22 | 2:30
2018-09-22 | 3:00
2018-09-22 | 3:30
2018-09-22 | 4:00
2018-09-22 | 4:30
2018-09-22 | 5:00
2018-09-22 | 5:30
2018-09-22 | 6:00
2018-09-22 | 6:30
2018-09-22 | 7:00
2018-09-22 | 7:30
2018-09-22 | 8:00
2018-09-22 | 8:30
2018-09-22 | 9:00
2018-09-22 | 9:30
2018-09-22 | 10:00
2018-09-22 | 10:30
2018-09-22 | 11:00
2018-09-22 | 11:30
2018-09-22 | 12:00
2018-09-22 | 12:30
2018-09-22 | 13:00
2018-09-22 | 13:30
2018-09-22 | 14:00
2018-09-22 | 14:30
2018-09-22 | 15:00
2018-09-22 | 15:30
2018-09-22 | 16:00
2018-09-22 | 16:30
2018-09-22 | 17:00
2018-09-22 | 17:30
2018-09-22 | 18:00
2018-09-22 | 18:30
2018-09-22 | 19:00
2018-09-22 | 19:30
2018-09-22 | 20:00
2018-09-22 | 20:30
2018-09-22 | 21:00
2018-09-22 | 21:30
2018-09-22 | 22:00
2018-09-22 | 22:30
2018-09-22 | 23:00
2018-09-22 | 23:30 | [5 empty] | #DIV/0!
2018-09-23 | 0:00
2018-09-23 | 0:30
2018-09-23 | 1:00
2018-09-23 | 1:30
2018-09-23 | 2:00
2018-09-23 | 2:30
2018-09-23 | 3:00
2018-09-23 | 3:30
2018-09-23 | 4:00
2018-09-23 | 4:30
2018-09-23 | 5:00
2018-09-23 | 5:30
2018-09-23 | 6:00
2018-09-23 | 6:30
2018-09-23 | 7:00
2018-09-23 | 7:30
2018-09-23 | 8:00
2018-09-23 | 8:30
2018-09-23 | 9:00
2018-09-23 | 9:30
2018-09-23 | 10:00
2018-09-23 | 10:30
2018-09-23 | 11:00
2018-09-23 | 11:30
2018-09-23 | 12:00
2018-09-23 | 12:30
2018-09-23 | 13:00
2018-09-23 | 13:30
2018-09-23 | 14:00
2018-09-23 | 14:30
2018-09-23 | 15:00
2018-09-23 | 15:30
2018-09-23 | 16:00
2018-09-23 | 16:30
2018-09-23 | 17:00
2018-09-23 | 17:30
2018-09-23 | 18:00
2018-09-23 | 18:30
2018-09-23 | 19:00
2018-09-23 | 19:30
2018-09-23 | 20:00
2018-09-23 | 20:30
2018-09-23 | 21:00
2018-09-23 | 21:30
2018-09-23 | 22:00
2018-09-23 | 22:30
2018-09-23 | 23:00
2018-09-23 | 23:30 | [5 empty] | #DIV/0!
2018-09-24 | 0:00
2018-09-24 | 0:30
2018-09-24 | 1:00
2018-09-24 | 1:30
2018-09-24 | 2:00
2018-09-24 | 2:30
2018-09-24 | 3:00
2018-09-24 | 3:30
2018-09-24 | 4:00
2018-09-24 | 4:30
2018-09-24 | 5:00
2018-09-24 | 5:30
2018-09-24 | 6:00
2018-09-24 | 6:30
2018-09-24 | 7:00
2018-09-24 | 7:30
2018-09-24 | 8:00
2018-09-24 | 8:30
2018-09-24 | 9:00
2018-09-24 | 9:30
2018-09-24 | 10:00
2018-09-24 | 10:30
2018-09-24 | 11:00
2018-09-24 | 11:30
2018-09-24 | 12:00
2018-09-24 | 12:30
2018-09-24 | 13:00
2018-09-24 | 13:30
2018-09-24 | 14:00
2018-09-24 | 14:30
2018-09-24 | 15:00
2018-09-24 | 15:30
2018-09-24 | 16:00
2018-09-24 | 16:30
2018-09-24 | 17:00
2018-09-24 | 17:30
2018-09-24 | 18:00
2018-09-24 | 18:30
2018-09-24 | 19:00
2018-09-24 | 19:30
2018-09-24 | 20:00
2018-09-24 | 20:30
2018-09-24 | 21:00
2018-09-24 | 21:30
2018-09-24 | 22:00
2018-09-24 | 22:30
2018-09-24 | 23:00
2018-09-24 | 23:30 | [5 empty] | #DIV/0!
2018-09-25 | 0:00
2018-09-25 | 0:30
2018-09-25 | 1:00
2018-09-25 | 1:30
2018-09-25 | 2:00
2018-09-25 | 2:30
2018-09-25 | 3:00
2018-09-25 | 3:30
2018-09-25 | 4:00
2018-09-25 | 4:30
2018-09-25 | 5:00
2018-09-25 | 5:30
2018-09-25 | 6:00
2018-09-25 | 6:30
2018-09-25 | 7:00
2018-09-25 | 7:30
2018-09-25 | 8:00
2018-09-25 | 8:30
2018-09-25 | 9:00
2018-09-25 | 9:30
2018-09-25 | 10:00
2018-09-25 | 10:30
2018-09-25 | 11:00
2018-09-25 | 11:30
2018-09-25 | 12:00
2018-09-25 | 12:30
2018-09-25 | 13:00
2018-09-25 | 13:30
2018-09-25 | 14:00
2018-09-25 | 14:30
2018-09-25 | 15:00
2018-09-25 | 15:30
2018-09-25 | 16:00
2018-09-25 | 16:30
2018-09-25 | 17:00
2018-09-25 | 17:30
2018-09-25 | 18:00
2018-09-25 | 18:30
2018-09-25 | 19:00
2018-09-25 | 19:30
2018-09-25 | 20:00
2018-09-25 | 20:30
2018-09-25 | 21:00
2018-09-25 | 21:30
2018-09-25 | 22:00
2018-09-25 | 22:30
2018-09-25 | 23:00
2018-09-25 | 23:30 | [5 empty] | #DIV/0!
2018-09-26 | 0:00
2018-09-26 | 0:30
2018-09-26 | 1:00
2018-09-26 | 1:30
2018-09-26 | 2:00
2018-09-26 | 2:30
2018-09-26 | 3:00
2018-09-26 | 3:30
2018-09-26 | 4:00
2018-09-26 | 4:30
2018-09-26 | 5:00
2018-09-26 | 5:30
2018-09-26 | 6:00
2018-09-26 | 6:30
2018-09-26 | 7:00
2018-09-26 | 7:30
2018-09-26 | 8:00
2018-09-26 | 8:30
2018-09-26 | 9:00
2018-09-26 | 9:30
2018-09-26 | 10:00
2018-09-26 | 10:30
2018-09-26 | 11:00
2018-09-26 | 11:30
2018-09-26 | 12:00
2018-09-26 | 12:30
2018-09-26 | 13:00
2018-09-26 | 13:30
2018-09-26 | 14:00
2018-09-26 | 14:30
2018-09-26 | 15:00
2018-09-26 | 15:30
2018-09-26 | 16:00
2018-09-26 | 16:30
2018-09-26 | 17:00
2018-09-26 | 17:30
2018-09-26 | 18:00
2018-09-26 | 18:30
2018-09-26 | 19:00
2018-09-26 | 19:30
2018-09-26 | 20:00
2018-09-26 | 20:30
2018-09-26 | 21:00
2018-09-26 | 21:30
2018-09-26 | 22:00
2018-09-26 | 22:30
2018-09-26 | 23:00
2018-09-26 | 23:30 | [5 empty] | #DIV/0!
2018-09-27 | 0:00
2018-09-27 | 0:30
2018-09-27 | 1:00
2018-09-27 | 1:30
2018-09-27 | 2:00
2018-09-27 | 2:30
2018-09-27 | 3:00
2018-09-27 | 3:30
2018-09-27 | 4:00
2018-09-27 | 4:30
2018-09-27 | 5:00
2018-09-27 | 5:30
2018-09-27 | 6:00
2018-09-27 | 6:30
2018-09-27 | 7:00
2018-09-27 | 7:30
2018-09-27 | 8:00
2018-09-27 | 8:30
2018-09-27 | 9:00
2018-09-27 | 9:30
2018-09-27 | 10:00
2018-09-27 | 10:30
2018-09-27 | 11:00
2018-09-27 | 11:30
2018-09-27 | 12:00
2018-09-27 | 12:30
2018-09-27 | 13:00
2018-09-27 | 13:30
2018-09-27 | 14:00
2018-09-27 | 14:30
2018-09-27 | 15:00
2018-09-27 | 15:30
2018-09-27 | 16:00
2018-09-27 | 16:30
2018-09-27 | 17:00
2018-09-27 | 17:30
2018-09-27 | 18:00
2018-09-27 | 18:30
2018-09-27 | 19:00
2018-09-27 | 19:30
2018-09-27 | 20:00
2018-09-27 | 20:30
2018-09-27 | 21:00
2018-09-27 | 21:30
2018-09-27 | 22:00
2018-09-27 | 22:30
2018-09-27 | 23:00
2018-09-27 | 23:30 | [5 empty] | #DIV/0!
2018-09-28 | 0:00
2018-09-28 | 0:30
2018-09-28 | 1:00
2018-09-28 | 1:30
2018-09-28 | 2:00
2018-09-28 | 2:30
2018-09-28 | 3:00
2018-09-28 | 3:30
2018-09-28 | 4:00
2018-09-28 | 4:30
2018-09-28 | 5:00
2018-09-28 | 5:30
2018-09-28 | 6:00
2018-09-28 | 6:30
2018-09-28 | 7:00
2018-09-28 | 7:30
2018-09-28 | 8:00
2018-09-28 | 8:30
2018-09-28 | 9:00
2018-09-28 | 9:30
2018-09-28 | 10:00
2018-09-28 | 10:30
2018-09-28 | 11:00
2018-09-28 | 11:30
2018-09-28 | 12:00
2018-09-28 | 12:30
2018-09-28 | 13:00
2018-09-28 | 13:30
2018-09-28 | 14:00
2018-09-28 | 14:30
2018-09-28 | 15:00
2018-09-28 | 15:30
2018-09-28 | 16:00
2018-09-28 | 16:30
2018-09-28 | 17:00
2018-09-28 | 17:30
2018-09-28 | 18:00
2018-09-28 | 18:30
2018-09-28 | 19:00
2018-09-28 | 19:30
2018-09-28 | 20:00
2018-09-28 | 20:30
2018-09-28 | 21:00
2018-09-28 | 21:30
2018-09-28 | 22:00
2018-09-28 | 22:30
2018-09-28 | 23:00
2018-09-28 | 23:30 | [5 empty] | #DIV/0!
2018-09-29 | 0:00
2018-09-29 | 0:30
2018-09-29 | 1:00
2018-09-29 | 1:30
2018-09-29 | 2:00
2018-09-29 | 2:30
2018-09-29 | 3:00
2018-09-29 | 3:30
2018-09-29 | 4:00
2018-09-29 | 4:30
2018-09-29 | 5:00
2018-09-29 | 5:30
2018-09-29 | 6:00
2018-09-29 | 6:30
2018-09-29 | 7:00
2018-09-29 | 7:30
2018-09-29 | 8:00
2018-09-29 | 8:30
2018-09-29 | 9:00
2018-09-29 | 9:30
2018-09-29 | 10:00
2018-09-29 | 10:30
2018-09-29 | 11:00
2018-09-29 | 11:30
2018-09-29 | 12:00
2018-09-29 | 12:30
2018-09-29 | 13:00
2018-09-29 | 13:30
2018-09-29 | 14:00
2018-09-29 | 14:30
2018-09-29 | 15:00
2018-09-29 | 15:30
2018-09-29 | 16:00
2018-09-29 | 16:30
2018-09-29 | 17:00
2018-09-29 | 17:30
2018-09-29 | 18:00
2018-09-29 | 18:30
2018-09-29 | 19:00
2018-09-29 | 19:30
2018-09-29 | 20:00
2018-09-29 | 20:30
2018-09-29 | 21:00
2018-09-29 | 21:30
2018-09-29 | 22:00
2018-09-29 | 22:30
2018-09-29 | 23:00
2018-09-29 | 23:30 | [5 empty] | #DIV/0!
2018-09-30 | 0:00
2018-09-30 | 0:30
2018-09-30 | 1:00
2018-09-30 | 1:30
2018-09-30 | 2:00
2018-09-30 | 2:30
2018-09-30 | 3:00
2018-09-30 | 3:30
2018-09-30 | 4:00
2018-09-30 | 4:30
2018-09-30 | 5:00
2018-09-30 | 5:30
2018-09-30 | 6:00
2018-09-30 | 6:30
2018-09-30 | 7:00
2018-09-30 | 7:30
2018-09-30 | 8:00
2018-09-30 | 8:30
2018-09-30 | 9:00
2018-09-30 | 9:30
2018-09-30 | 10:00
2018-09-30 | 10:30
2018-09-30 | 11:00
2018-09-30 | 11:30
2018-09-30 | 12:00
2018-09-30 | 12:30
2018-09-30 | 13:00
2018-09-30 | 13:30
2018-09-30 | 14:00
2018-09-30 | 14:30
2018-09-30 | 15:00
2018-09-30 | 15:30
2018-09-30 | 16:00
2018-09-30 | 16:30
2018-09-30 | 17:00
2018-09-30 | 17:30
2018-09-30 | 18:00
2018-09-30 | 18:30
2018-09-30 | 19:00
2018-09-30 | 19:30
2018-09-30 | 20:00
2018-09-30 | 20:30
2018-09-30 | 21:00
2018-09-30 | 21:30
2018-09-30 | 22:00
2018-09-30 | 22:30
2018-09-30 | 23:00
2018-09-30 | 23:30 | [5 empty] | #DIV/0!
2018-10-01 | 0:00
2018-10-01 | 0:30
2018-10-01 | 1:00
2018-10-01 | 1:30
2018-10-01 | 2:00
2018-10-01 | 2:30
2018-10-01 | 3:00
2018-10-01 | 3:30
2018-10-01 | 4:00
2018-10-01 | 4:30
2018-10-01 | 5:00
2018-10-01 | 5:30
2018-10-01 | 6:00
2018-10-01 | 6:30
2018-10-01 | 7:00
2018-10-01 | 7:30
2018-10-01 | 8:00
2018-10-01 | 8:30
2018-10-01 | 9:00
2018-10-01 | 9:30
2018-10-01 | 10:00
2018-10-01 | 10:30
2018-10-01 | 11:00
2018-10-01 | 11:30
2018-10-01 | 12:00
2018-10-01 | 12:30
2018-10-01 | 13:00
2018-10-01 | 13:30
2018-10-01 | 14:00
2018-10-01 | 14:30
2018-10-01 | 15:00
2018-10-01 | 15:30
2018-10-01 | 16:00
2018-10-01 | 16:30
2018-10-01 | 17:00
2018-10-01 | 17:30
2018-10-01 | 18:00
2018-10-01 | 18:30
2018-10-01 | 19:00
2018-10-01 | 19:30
2018-10-01 | 20:00
2018-10-01 | 20:30
2018-10-01 | 21:00
2018-10-01 | 21:30
2018-10-01 | 22:00
2018-10-01 | 22:30
2018-10-01 | 23:00
2018-10-01 | 23:30 | [5 empty] | #DIV/0!
2018-10-02 | 0:00
2018-10-02 | 0:30
2018-10-02 | 1:00
2018-10-02 | 1:30
2018-10-02 | 2:00
2018-10-02 | 2:30
2018-10-02 | 3:00
2018-10-02 | 3:30
2018-10-02 | 4:00
2018-10-02 | 4:30
2018-10-02 | 5:00
2018-10-02 | 5:30
2018-10-02 | 6:00
2018-10-02 | 6:30
2018-10-02 | 7:00
2018-10-02 | 7:30
2018-10-02 | 8:00
2018-10-02 | 8:30
2018-10-02 | 9:00
2018-10-02 | 9:30
2018-10-02 | 10:00
2018-10-02 | 10:30
2018-10-02 | 11:00
2018-10-02 | 11:30
2018-10-02 | 12:00
2018-10-02 | 12:30
2018-10-02 | 13:00
2018-10-02 | 13:30
2018-10-02 | 14:00
2018-10-02 | 14:30
2018-10-02 | 15:00
2018-10-02 | 15:30
2018-10-02 | 16:00
2018-10-02 | 16:30
2018-10-02 | 17:00
2018-10-02 | 17:30
2018-10-02 | 18:00
2018-10-02 | 18:30
2018-10-02 | 19:00
2018-10-02 | 19:30
2018-10-02 | 20:00
2018-10-02 | 20:30
2018-10-02 | 21:00
2018-10-02 | 21:30
2018-10-02 | 22:00
2018-10-02 | 22:30
2018-10-02 | 23:00
2018-10-02 | 23:30 | [5 empty] | #DIV/0!
2018-10-03 | 0:00
2018-10-03 | 0:30
2018-10-03 | 1:00
2018-10-03 | 1:30
2018-10-03 | 2:00
2018-10-03 | 2:30
2018-10-03 | 3:00
2018-10-03 | 3:30
2018-10-03 | 4:00
2018-10-03 | 4:30
2018-10-03 | 5:00
2018-10-03 | 5:30
2018-10-03 | 6:00
2018-10-03 | 6:30
2018-10-03 | 7:00
2018-10-03 | 7:30
2018-10-03 | 8:00
2018-10-03 | 8:30
2018-10-03 | 9:00
2018-10-03 | 9:30
2018-10-03 | 10:00
2018-10-03 | 10:30
2018-10-03 | 11:00
2018-10-03 | 11:30
2018-10-03 | 12:00
2018-10-03 | 12:30
2018-10-03 | 13:00
2018-10-03 | 13:30
2018-10-03 | 14:00
2018-10-03 | 14:30
2018-10-03 | 15:00
2018-10-03 | 15:30
2018-10-03 | 16:00
2018-10-03 | 16:30
2018-10-03 | 17:00
2018-10-03 | 17:30
2018-10-03 | 18:00
2018-10-03 | 18:30
2018-10-03 | 19:00
2018-10-03 | 19:30
2018-10-03 | 20:00
2018-10-03 | 20:30
2018-10-03 | 21:00
2018-10-03 | 21:30
2018-10-03 | 22:00
2018-10-03 | 22:30
2018-10-03 | 23:00
2018-10-03 | 23:30 | [5 empty] | #DIV/0!
2018-10-04 | 0:00
2018-10-04 | 0:30
2018-10-04 | 1:00
2018-10-04 | 1:30
2018-10-04 | 2:00
2018-10-04 | 2:30
2018-10-04 | 3:00
2018-10-04 | 3:30
2018-10-04 | 4:00
2018-10-04 | 4:30
2018-10-04 | 5:00
2018-10-04 | 5:30
2018-10-04 | 6:00
2018-10-04 | 6:30
2018-10-04 | 7:00
2018-10-04 | 7:30
2018-10-04 | 8:00
2018-10-04 | 8:30
2018-10-04 | 9:00
2018-10-04 | 9:30
2018-10-04 | 10:00
2018-10-04 | 10:30
2018-10-04 | 11:00
2018-10-04 | 11:30
2018-10-04 | 12:00
2018-10-04 | 12:30
2018-10-04 | 13:00
2018-10-04 | 13:30
2018-10-04 | 14:00
2018-10-04 | 14:30
2018-10-04 | 15:00
2018-10-04 | 15:30
2018-10-04 | 16:00
2018-10-04 | 16:30
2018-10-04 | 17:00
2018-10-04 | 17:30
2018-10-04 | 18:00
2018-10-04 | 18:30
2018-10-04 | 19:00
2018-10-04 | 19:30
2018-10-04 | 20:00
2018-10-04 | 20:30
2018-10-04 | 21:00
2018-10-04 | 21:30
2018-10-04 | 22:00
2018-10-04 | 22:30
2018-10-04 | 23:00
2018-10-04 | 23:30 | [5 empty] | #DIV/0!
2018-10-05 | 0:00
2018-10-05 | 0:30
2018-10-05 | 1:00
2018-10-05 | 1:30
2018-10-05 | 2:00
2018-10-05 | 2:30
2018-10-05 | 3:00
2018-10-05 | 3:30
2018-10-05 | 4:00
2018-10-05 | 4:30
2018-10-05 | 5:00
2018-10-05 | 5:30
2018-10-05 | 6:00
2018-10-05 | 6:30
2018-10-05 | 7:00
2018-10-05 | 7:30
2018-10-05 | 8:00
2018-10-05 | 8:30
2018-10-05 | 9:00
2018-10-05 | 9:30
2018-10-05 | 10:00
2018-10-05 | 10:30
2018-10-05 | 11:00
2018-10-05 | 11:30
2018-10-05 | 12:00
2018-10-05 | 12:30
2018-10-05 | 13:00
2018-10-05 | 13:30
2018-10-05 | 14:00
2018-10-05 | 14:30
2018-10-05 | 15:00
2018-10-05 | 15:30
2018-10-05 | 16:00
2018-10-05 | 16:30
2018-10-05 | 17:00
2018-10-05 | 17:30
2018-10-05 | 18:00
2018-10-05 | 18:30
2018-10-05 | 19:00
2018-10-05 | 19:30
2018-10-05 | 20:00
2018-10-05 | 20:30
2018-10-05 | 21:00
2018-10-05 | 21:30
2018-10-05 | 22:00
2018-10-05 | 22:30
2018-10-05 | 23:00
2018-10-05 | 23:30 | [5 empty] | #DIV/0!
2018-10-06 | 0:00
2018-10-06 | 0:30
2018-10-06 | 1:00
2018-10-06 | 1:30
2018-10-06 | 2:00
2018-10-06 | 2:30
2018-10-06 | 3:00
2018-10-06 | 3:30
2018-10-06 | 4:00
2018-10-06 | 4:30
2018-10-06 | 5:00
2018-10-06 | 5:30
2018-10-06 | 6:00
2018-10-06 | 6:30
2018-10-06 | 7:00
2018-10-06 | 7:30
2018-10-06 | 8:00
2018-10-06 | 8:30
2018-10-06 | 9:00
2018-10-06 | 9:30
2018-10-06 | 10:00
2018-10-06 | 10:30
2018-10-06 | 11:00
2018-10-06 | 11:30
2018-10-06 | 12:00
2018-10-06 | 12:30
2018-10-06 | 13:00
2018-10-06 | 13:30
2018-10-06 | 14:00
2018-10-06 | 14:30
2018-10-06 | 15:00
2018-10-06 | 15:30
2018-10-06 | 16:00
2018-10-06 | 16:30
2018-10-06 | 17:00
2018-10-06 | 17:30
2018-10-06 | 18:00
2018-10-06 | 18:30
2018-10-06 | 19:00
2018-10-06 | 19:30
2018-10-06 | 20:00
2018-10-06 | 20:30
2018-10-06 | 21:00
2018-10-06 | 21:30
2018-10-06 | 22:00
2018-10-06 | 22:30
2018-10-06 | 23:00
2018-10-06 | 23:30 | [5 empty] | #DIV/0!
2018-10-07 | 0:00
2018-10-07 | 0:30
2018-10-07 | 1:00
2018-10-07 | 1:30
2018-10-07 | 2:00
2018-10-07 | 2:30
2018-10-07 | 3:00
2018-10-07 | 3:30
2018-10-07 | 4:00
2018-10-07 | 4:30
2018-10-07 | 5:00
2018-10-07 | 5:30
2018-10-07 | 6:00
2018-10-07 | 6:30
2018-10-07 | 7:00
2018-10-07 | 7:30
2018-10-07 | 8:00
2018-10-07 | 8:30
2018-10-07 | 9:00
2018-10-07 | 9:30
2018-10-07 | 10:00
2018-10-07 | 10:30
2018-10-07 | 11:00
2018-10-07 | 11:30
2018-10-07 | 12:00
2018-10-07 | 12:30
2018-10-07 | 13:00
2018-10-07 | 13:30
2018-10-07 | 14:00
2018-10-07 | 14:30
2018-10-07 | 15:00
2018-10-07 | 15:30
2018-10-07 | 16:00
2018-10-07 | 16:30
2018-10-07 | 17:00
2018-10-07 | 17:30
2018-10-07 | 18:00
2018-10-07 | 18:30
2018-10-07 | 19:00
2018-10-07 | 19:30
2018-10-07 | 20:00
2018-10-07 | 20:30
2018-10-07 | 21:00
2018-10-07 | 21:30
2018-10-07 | 22:00
2018-10-07 | 22:30
2018-10-07 | 23:00
2018-10-07 | 23:30 | [5 empty] | #DIV/0!
2018-10-08 | 0:00
2018-10-08 | 0:30
2018-10-08 | 1:00
2018-10-08 | 1:30
2018-10-08 | 2:00
2018-10-08 | 2:30
2018-10-08 | 3:00
2018-10-08 | 3:30
2018-10-08 | 4:00
2018-10-08 | 4:30
2018-10-08 | 5:00
2018-10-08 | 5:30
2018-10-08 | 6:00
2018-10-08 | 6:30
2018-10-08 | 7:00
2018-10-08 | 7:30
2018-10-08 | 8:00
2018-10-08 | 8:30
2018-10-08 | 9:00
2018-10-08 | 9:30
2018-10-08 | 10:00
2018-10-08 | 10:30
2018-10-08 | 11:00
2018-10-08 | 11:30
2018-10-08 | 12:00
2018-10-08 | 12:30
2018-10-08 | 13:00
2018-10-08 | 13:30
2018-10-08 | 14:00
2018-10-08 | 14:30
2018-10-08 | 15:00
2018-10-08 | 15:30
2018-10-08 | 16:00
2018-10-08 | 16:30
2018-10-08 | 17:00
2018-10-08 | 17:30
2018-10-08 | 18:00
2018-10-08 | 18:30
2018-10-08 | 19:00
2018-10-08 | 19:30
2018-10-08 | 20:00
2018-10-08 | 20:30
2018-10-08 | 21:00
2018-10-08 | 21:30
2018-10-08 | 22:00
2018-10-08 | 22:30
2018-10-08 | 23:00
2018-10-08 | 23:30 | [5 empty] | #DIV/0!
2018-10-09 | 0:00
2018-10-09 | 0:30
2018-10-09 | 1:00
2018-10-09 | 1:30
2018-10-09 | 2:00
2018-10-09 | 2:30
2018-10-09 | 3:00
2018-10-09 | 3:30
2018-10-09 | 4:00
2018-10-09 | 4:30
2018-10-09 | 5:00
2018-10-09 | 5:30
2018-10-09 | 6:00
2018-10-09 | 6:30
2018-10-09 | 7:00
2018-10-09 | 7:30
2018-10-09 | 8:00
2018-10-09 | 8:30
2018-10-09 | 9:00
2018-10-09 | 9:30
2018-10-09 | 10:00
2018-10-09 | 10:30
2018-10-09 | 11:00
2018-10-09 | 11:30
2018-10-09 | 12:00
2018-10-09 | 12:30
2018-10-09 | 13:00
2018-10-09 | 13:30
2018-10-09 | 14:00
2018-10-09 | 14:30
2018-10-09 | 15:00
2018-10-09 | 15:30
2018-10-09 | 16:00
2018-10-09 | 16:30
2018-10-09 | 17:00
2018-10-09 | 17:30
2018-10-09 | 18:00
2018-10-09 | 18:30
2018-10-09 | 19:00
2018-10-09 | 19:30
2018-10-09 | 20:00
2018-10-09 | 20:30
2018-10-09 | 21:00
2018-10-09 | 21:30
2018-10-09 | 22:00
2018-10-09 | 22:30
2018-10-09 | 23:00
2018-10-09 | 23:30 | [5 empty] | #DIV/0!
2018-10-10 | 0:00
2018-10-10 | 0:30
2018-10-10 | 1:00
2018-10-10 | 1:30
2018-10-10 | 2:00
2018-10-10 | 2:30
2018-10-10 | 3:00
2018-10-10 | 3:30
2018-10-10 | 4:00
2018-10-10 | 4:30
2018-10-10 | 5:00
2018-10-10 | 5:30
2018-10-10 | 6:00
2018-10-10 | 6:30
2018-10-10 | 7:00
2018-10-10 | 7:30
2018-10-10 | 8:00
2018-10-10 | 8:30
2018-10-10 | 9:00
2018-10-10 | 9:30
2018-10-10 | 10:00
2018-10-10 | 10:30
2018-10-10 | 11:00
2018-10-10 | 11:30
2018-10-10 | 12:00
2018-10-10 | 12:30
2018-10-10 | 13:00
2018-10-10 | 13:30
2018-10-10 | 14:00
2018-10-10 | 14:30
2018-10-10 | 15:00
2018-10-10 | 15:30
2018-10-10 | 16:00
2018-10-10 | 16:30
2018-10-10 | 17:00
2018-10-10 | 17:30
2018-10-10 | 18:00
2018-10-10 | 18:30
2018-10-10 | 19:00
2018-10-10 | 19:30
2018-10-10 | 20:00
2018-10-10 | 20:30
2018-10-10 | 21:00
2018-10-10 | 21:30
2018-10-10 | 22:00
2018-10-10 | 22:30
2018-10-10 | 23:00
2018-10-10 | 23:30 | [5 empty] | #DIV/0!
2018-10-11 | 0:00
2018-10-11 | 0:30
2018-10-11 | 1:00
2018-10-11 | 1:30
2018-10-11 | 2:00
2018-10-11 | 2:30
2018-10-11 | 3:00
2018-10-11 | 3:30
2018-10-11 | 4:00
2018-10-11 | 4:30
2018-10-11 | 5:00
2018-10-11 | 5:30
2018-10-11 | 6:00
2018-10-11 | 6:30
2018-10-11 | 7:00
2018-10-11 | 7:30
2018-10-11 | 8:00
2018-10-11 | 8:30
2018-10-11 | 9:00
2018-10-11 | 9:30
2018-10-11 | 10:00
2018-10-11 | 10:30
2018-10-11 | 11:00
2018-10-11 | 11:30
2018-10-11 | 12:00
2018-10-11 | 12:30
2018-10-11 | 13:00
2018-10-11 | 13:30
2018-10-11 | 14:00
2018-10-11 | 14:30
2018-10-11 | 15:00
2018-10-11 | 15:30
2018-10-11 | 16:00
2018-10-11 | 16:30
2018-10-11 | 17:00
2018-10-11 | 17:30
2018-10-11 | 18:00
2018-10-11 | 18:30
2018-10-11 | 19:00
2018-10-11 | 19:30
2018-10-11 | 20:00
2018-10-11 | 20:30
2018-10-11 | 21:00
2018-10-11 | 21:30
2018-10-11 | 22:00
2018-10-11 | 22:30
2018-10-11 | 23:00
2018-10-11 | 23:30 | [5 empty] | #DIV/0!
2018-10-12 | 0:00
2018-10-12 | 0:30
2018-10-12 | 1:00
2018-10-12 | 1:30
2018-10-12 | 2:00
2018-10-12 | 2:30
2018-10-12 | 3:00
2018-10-12 | 3:30
2018-10-12 | 4:00
2018-10-12 | 4:30
2018-10-12 | 5:00
2018-10-12 | 5:30
2018-10-12 | 6:00
2018-10-12 | 6:30
2018-10-12 | 7:00
2018-10-12 | 7:30
2018-10-12 | 8:00
2018-10-12 | 8:30
2018-10-12 | 9:00
2018-10-12 | 9:30
2018-10-12 | 10:00
2018-10-12 | 10:30
2018-10-12 | 11:00
2018-10-12 | 11:30
2018-10-12 | 12:00
2018-10-12 | 12:30
2018-10-12 | 13:00
2018-10-12 | 13:30
2018-10-12 | 14:00
2018-10-12 | 14:30
2018-10-12 | 15:00
2018-10-12 | 15:30
2018-10-12 | 16:00
2018-10-12 | 16:30
2018-10-12 | 17:00
2018-10-12 | 17:30
2018-10-12 | 18:00
2018-10-12 | 18:30
2018-10-12 | 19:00
2018-10-12 | 19:30
2018-10-12 | 20:00
2018-10-12 | 20:30
2018-10-12 | 21:00
2018-10-12 | 21:30
2018-10-12 | 22:00
2018-10-12 | 22:30
2018-10-12 | 23:00
2018-10-12 | 23:30 | [5 empty] | #DIV/0!
2018-10-13 | 0:00
2018-10-13 | 0:30
2018-10-13 | 1:00
2018-10-13 | 1:30
2018-10-13 | 2:00
2018-10-13 | 2:30
2018-10-13 | 3:00
2018-10-13 | 3:30
2018-10-13 | 4:00
2018-10-13 | 4:30
2018-10-13 | 5:00
2018-10-13 | 5:30
2018-10-13 | 6:00
2018-10-13 | 6:30
2018-10-13 | 7:00
2018-10-13 | 7:30
2018-10-13 | 8:00
2018-10-13 | 8:30
2018-10-13 | 9:00
2018-10-13 | 9:30
2018-10-13 | 10:00
2018-10-13 | 10:30
2018-10-13 | 11:00
2018-10-13 | 11:30
2018-10-13 | 12:00
2018-10-13 | 12:30
2018-10-13 | 13:00
2018-10-13 | 13:30
2018-10-13 | 14:00
2018-10-13 | 14:30
2018-10-13 | 15:00
2018-10-13 | 15:30
2018-10-13 | 16:00
2018-10-13 | 16:30
2018-10-13 | 17:00
2018-10-13 | 17:30
2018-10-13 | 18:00
2018-10-13 | 18:30
2018-10-13 | 19:00
2018-10-13 | 19:30
2018-10-13 | 20:00
2018-10-13 | 20:30
2018-10-13 | 21:00
2018-10-13 | 21:30
2018-10-13 | 22:00
2018-10-13 | 22:30
2018-10-13 | 23:00
2018-10-13 | 23:30 | [5 empty] | #DIV/0!
2018-10-14 | 0:00
2018-10-14 | 0:30
2018-10-14 | 1:00
2018-10-14 | 1:30
2018-10-14 | 2:00
2018-10-14 | 2:30
2018-10-14 | 3:00
2018-10-14 | 3:30
2018-10-14 | 4:00
2018-10-14 | 4:30
2018-10-14 | 5:00
2018-10-14 | 5:30
2018-10-14 | 6:00
2018-10-14 | 6:30
2018-10-14 | 7:00
2018-10-14 | 7:30
2018-10-14 | 8:00
2018-10-14 | 8:30
2018-10-14 | 9:00
2018-10-14 | 9:30
2018-10-14 | 10:00
2018-10-14 | 10:30
2018-10-14 | 11:00
2018-10-14 | 11:30
2018-10-14 | 12:00
2018-10-14 | 12:30
2018-10-14 | 13:00
2018-10-14 | 13:30
2018-10-14 | 14:00
2018-10-14 | 14:30
2018-10-14 | 15:00
2018-10-14 | 15:30
2018-10-14 | 16:00
2018-10-14 | 16:30
2018-10-14 | 17:00
2018-10-14 | 17:30
2018-10-14 | 18:00
2018-10-14 | 18:30
2018-10-14 | 19:00
2018-10-14 | 19:30
2018-10-14 | 20:00
2018-10-14 | 20:30
2018-10-14 | 21:00
2018-10-14 | 21:30
2018-10-14 | 22:00
2018-10-14 | 22:30
2018-10-14 | 23:00
2018-10-14 | 23:30 | [5 empty] | #DIV/0!
2018-10-15 | 0:00
2018-10-15 | 0:30
2018-10-15 | 1:00
2018-10-15 | 1:30
2018-10-15 | 2:00
2018-10-15 | 2:30
2018-10-15 | 3:00
2018-10-15 | 3:30
2018-10-15 | 4:00
2018-10-15 | 4:30
2018-10-15 | 5:00
2018-10-15 | 5:30
2018-10-15 | 6:00
2018-10-15 | 6:30
2018-10-15 | 7:00
2018-10-15 | 7:30
2018-10-15 | 8:00
2018-10-15 | 8:30
2018-10-15 | 9:00
2018-10-15 | 9:30
2018-10-15 | 10:00
2018-10-15 | 10:30
2018-10-15 | 11:00
2018-10-15 | 11:30
2018-10-15 | 12:00
2018-10-15 | 12:30
2018-10-15 | 13:00
2018-10-15 | 13:30
2018-10-15 | 14:00
2018-10-15 | 14:30
2018-10-15 | 15:00
2018-10-15 | 15:30
2018-10-15 | 16:00
2018-10-15 | 16:30
2018-10-15 | 17:00
2018-10-15 | 17:30
2018-10-15 | 18:00
2018-10-15 | 18:30
2018-10-15 | 19:00
2018-10-15 | 19:30
2018-10-15 | 20:00
2018-10-15 | 20:30
2018-10-15 | 21:00
2018-10-15 | 21:30
2018-10-15 | 22:00
2018-10-15 | 22:30
2018-10-15 | 23:00
2018-10-15 | 23:30 | [5 empty] | #DIV/0!
2018-10-16 | 0:00
2018-10-16 | 0:30
2018-10-16 | 1:00
2018-10-16 | 1:30
2018-10-16 | 2:00
2018-10-16 | 2:30
2018-10-16 | 3:00
2018-10-16 | 3:30
2018-10-16 | 4:00
2018-10-16 | 4:30
2018-10-16 | 5:00
2018-10-16 | 5:30
2018-10-16 | 6:00
2018-10-16 | 6:30
2018-10-16 | 7:00
2018-10-16 | 7:30
2018-10-16 | 8:00
2018-10-16 | 8:30
2018-10-16 | 9:00
2018-10-16 | 9:30
2018-10-16 | 10:00
2018-10-16 | 10:30
2018-10-16 | 11:00
2018-10-16 | 11:30
2018-10-16 | 12:00
2018-10-16 | 12:30
2018-10-16 | 13:00
2018-10-16 | 13:30
2018-10-16 | 14:00
2018-10-16 | 14:30
2018-10-16 | 15:00
2018-10-16 | 15:30
2018-10-16 | 16:00
2018-10-16 | 16:30
2018-10-16 | 17:00
2018-10-16 | 17:30
2018-10-16 | 18:00
2018-10-16 | 18:30
2018-10-16 | 19:00
2018-10-16 | 19:30
2018-10-16 | 20:00
2018-10-16 | 20:30
2018-10-16 | 21:00
2018-10-16 | 21:30
2018-10-16 | 22:00
2018-10-16 | 22:30
2018-10-16 | 23:00
2018-10-16 | 23:30 | [5 empty] | #DIV/0!
2018-10-17 | 0:00
2018-10-17 | 0:30
2018-10-17 | 1:00
2018-10-17 | 1:30
2018-10-17 | 2:00
2018-10-17 | 2:30
2018-10-17 | 3:00
2018-10-17 | 3:30
2018-10-17 | 4:00
2018-10-17 | 4:30
2018-10-17 | 5:00
2018-10-17 | 5:30
2018-10-17 | 6:00
2018-10-17 | 6:30
2018-10-17 | 7:00
2018-10-17 | 7:30
2018-10-17 | 8:00
2018-10-17 | 8:30
2018-10-17 | 9:00
2018-10-17 | 9:30
2018-10-17 | 10:00
2018-10-17 | 10:30
2018-10-17 | 11:00
2018-10-17 | 11:30
2018-10-17 | 12:00
2018-10-17 | 12:30
2018-10-17 | 13:00
2018-10-17 | 13:30
2018-10-17 | 14:00
2018-10-17 | 14:30
2018-10-17 | 15:00
2018-10-17 | 15:30
2018-10-17 | 16:00
2018-10-17 | 16:30
2018-10-17 | 17:00
2018-10-17 | 17:30
2018-10-17 | 18:00
2018-10-17 | 18:30
2018-10-17 | 19:00
2018-10-17 | 19:30
2018-10-17 | 20:00
2018-10-17 | 20:30
2018-10-17 | 21:00
2018-10-17 | 21:30
2018-10-17 | 22:00
2018-10-17 | 22:30
2018-10-17 | 23:00
2018-10-17 | 23:30 | [5 empty] | #DIV/0!
2018-10-18 | 0:00
2018-10-18 | 0:30
2018-10-18 | 1:00
2018-10-18 | 1:30
2018-10-18 | 2:00
2018-10-18 | 2:30
2018-10-18 | 3:00
2018-10-18 | 3:30
2018-10-18 | 4:00
2018-10-18 | 4:30
2018-10-18 | 5:00
2018-10-18 | 5:30
2018-10-18 | 6:00
2018-10-18 | 6:30
2018-10-18 | 7:00
2018-10-18 | 7:30
2018-10-18 | 8:00
2018-10-18 | 8:30
2018-10-18 | 9:00
2018-10-18 | 9:30
2018-10-18 | 10:00
2018-10-18 | 10:30
2018-10-18 | 11:00
2018-10-18 | 11:30
2018-10-18 | 12:00
2018-10-18 | 12:30
2018-10-18 | 13:00
2018-10-18 | 13:30
2018-10-18 | 14:00
2018-10-18 | 14:30
2018-10-18 | 15:00
2018-10-18 | 15:30
2018-10-18 | 16:00
2018-10-18 | 16:30
2018-10-18 | 17:00
2018-10-18 | 17:30
2018-10-18 | 18:00
2018-10-18 | 18:30
2018-10-18 | 19:00
2018-10-18 | 19:30
2018-10-18 | 20:00
2018-10-18 | 20:30
2018-10-18 | 21:00
2018-10-18 | 21:30
2018-10-18 | 22:00
2018-10-18 | 22:30
2018-10-18 | 23:00
2018-10-18 | 23:30 | [5 empty] | #DIV/0!
2018-10-19 | 0:00
2018-10-19 | 0:30
2018-10-19 | 1:00
2018-10-19 | 1:30
2018-10-19 | 2:00
2018-10-19 | 2:30
2018-10-19 | 3:00
2018-10-19 | 3:30
2018-10-19 | 4:00
2018-10-19 | 4:30
2018-10-19 | 5:00
2018-10-19 | 5:30
2018-10-19 | 6:00
2018-10-19 | 6:30
2018-10-19 | 7:00
2018-10-19 | 7:30
2018-10-19 | 8:00
2018-10-19 | 8:30
2018-10-19 | 9:00
2018-10-19 | 9:30
2018-10-19 | 10:00
2018-10-19 | 10:30
2018-10-19 | 11:00
2018-10-19 | 11:30
2018-10-19 | 12:00
2018-10-19 | 12:30
2018-10-19 | 13:00
2018-10-19 | 13:30
2018-10-19 | 14:00
2018-10-19 | 14:30
2018-10-19 | 15:00
2018-10-19 | 15:30
2018-10-19 | 16:00
2018-10-19 | 16:30
2018-10-19 | 17:00
2018-10-19 | 17:30
2018-10-19 | 18:00
2018-10-19 | 18:30
2018-10-19 | 19:00
2018-10-19 | 19:30
2018-10-19 | 20:00
2018-10-19 | 20:30
2018-10-19 | 21:00
2018-10-19 | 21:30
2018-10-19 | 22:00
2018-10-19 | 22:30
2018-10-19 | 23:00
2018-10-19 | 23:30 | [5 empty] | #DIV/0!
2018-10-20 | 0:00
2018-10-20 | 0:30
2018-10-20 | 1:00
2018-10-20 | 1:30
2018-10-20 | 2:00
2018-10-20 | 2:30
2018-10-20 | 3:00
2018-10-20 | 3:30
2018-10-20 | 4:00
2018-10-20 | 4:30
2018-10-20 | 5:00
2018-10-20 | 5:30
2018-10-20 | 6:00
2018-10-20 | 6:30
2018-10-20 | 7:00
2018-10-20 | 7:30
2018-10-20 | 8:00
2018-10-20 | 8:30
2018-10-20 | 9:00
2018-10-20 | 9:30
2018-10-20 | 10:00
2018-10-20 | 10:30
2018-10-20 | 11:00
2018-10-20 | 11:30
2018-10-20 | 12:00
2018-10-20 | 12:30
2018-10-20 | 13:00
2018-10-20 | 13:30
2018-10-20 | 14:00
2018-10-20 | 14:30
2018-10-20 | 15:00
2018-10-20 | 15:30
2018-10-20 | 16:00
2018-10-20 | 16:30
2018-10-20 | 17:00
2018-10-20 | 17:30
2018-10-20 | 18:00
2018-10-20 | 18:30
2018-10-20 | 19:00
2018-10-20 | 19:30
2018-10-20 | 20:00
2018-10-20 | 20:30
2018-10-20 | 21:00
2018-10-20 | 21:30
2018-10-20 | 22:00
2018-10-20 | 22:30
2018-10-20 | 23:00
2018-10-20 | 23:30 | [5 empty] | #DIV/0!
2018-10-21 | 0:00
2018-10-21 | 0:30
2018-10-21 | 1:00
2018-10-21 | 1:30
2018-10-21 | 2:00
2018-10-21 | 2:30
2018-10-21 | 3:00
2018-10-21 | 3:30
2018-10-21 | 4:00
2018-10-21 | 4:30
2018-10-21 | 5:00
2018-10-21 | 5:30
2018-10-21 | 6:00
2018-10-21 | 6:30
2018-10-21 | 7:00
2018-10-21 | 7:30
2018-10-21 | 8:00
2018-10-21 | 8:30
2018-10-21 | 9:00
2018-10-21 | 9:30
2018-10-21 | 10:00
2018-10-21 | 10:30
2018-10-21 | 11:00
2018-10-21 | 11:30
2018-10-21 | 12:00
2018-10-21 | 12:30
2018-10-21 | 13:00
2018-10-21 | 13:30
2018-10-21 | 14:00
2018-10-21 | 14:30
2018-10-21 | 15:00
2018-10-21 | 15:30
2018-10-21 | 16:00
2018-10-21 | 16:30
2018-10-21 | 17:00
2018-10-21 | 17:30
2018-10-21 | 18:00
2018-10-21 | 18:30
2018-10-21 | 19:00
2018-10-21 | 19:30
2018-10-21 | 20:00
2018-10-21 | 20:30
2018-10-21 | 21:00
2018-10-21 | 21:30
2018-10-21 | 22:00
2018-10-21 | 22:30
2018-10-21 | 23:00
2018-10-21 | 23:30 | [5 empty] | #DIV/0!
2018-10-22 | 0:00
2018-10-22 | 0:30
2018-10-22 | 1:00
2018-10-22 | 1:30
2018-10-22 | 2:00
2018-10-22 | 2:30
2018-10-22 | 3:00
2018-10-22 | 3:30
2018-10-22 | 4:00
2018-10-22 | 4:30
2018-10-22 | 5:00
2018-10-22 | 5:30
2018-10-22 | 6:00
2018-10-22 | 6:30
2018-10-22 | 7:00
2018-10-22 | 7:30
2018-10-22 | 8:00
2018-10-22 | 8:30
2018-10-22 | 9:00
2018-10-22 | 9:30
2018-10-22 | 10:00
2018-10-22 | 10:30
2018-10-22 | 11:00
2018-10-22 | 11:30
2018-10-22 | 12:00
2018-10-22 | 12:30
2018-10-22 | 13:00
2018-10-22 | 13:30
2018-10-22 | 14:00
2018-10-22 | 14:30
2018-10-22 | 15:00
2018-10-22 | 15:30
2018-10-22 | 16:00
2018-10-22 | 16:30
2018-10-22 | 17:00
2018-10-22 | 17:30
2018-10-22 | 18:00
2018-10-22 | 18:30
2018-10-22 | 19:00
2018-10-22 | 19:30
2018-10-22 | 20:00
2018-10-22 | 20:30
2018-10-22 | 21:00
2018-10-22 | 21:30
2018-10-22 | 22:00
2018-10-22 | 22:30
2018-10-22 | 23:00
2018-10-22 | 23:30 | [5 empty] | #DIV/0!
2018-10-23 | 0:00
2018-10-23 | 0:30
2018-10-23 | 1:00
2018-10-23 | 1:30
2018-10-23 | 2:00
2018-10-23 | 2:30
2018-10-23 | 3:00
2018-10-23 | 3:30
2018-10-23 | 4:00
2018-10-23 | 4:30
2018-10-23 | 5:00
2018-10-23 | 5:30
2018-10-23 | 6:00
2018-10-23 | 6:30
2018-10-23 | 7:00
2018-10-23 | 7:30
2018-10-23 | 8:00
2018-10-23 | 8:30
2018-10-23 | 9:00
2018-10-23 | 9:30
2018-10-23 | 10:00
2018-10-23 | 10:30
2018-10-23 | 11:00
2018-10-23 | 11:30
2018-10-23 | 12:00
2018-10-23 | 12:30
2018-10-23 | 13:00
2018-10-23 | 13:30
2018-10-23 | 14:00
2018-10-23 | 14:30
2018-10-23 | 15:00
2018-10-23 | 15:30
2018-10-23 | 16:00
2018-10-23 | 16:30
2018-10-23 | 17:00
2018-10-23 | 17:30
2018-10-23 | 18:00
2018-10-23 | 18:30
2018-10-23 | 19:00
2018-10-23 | 19:30
2018-10-23 | 20:00
2018-10-23 | 20:30
2018-10-23 | 21:00
2018-10-23 | 21:30
2018-10-23 | 22:00
2018-10-23 | 22:30
2018-10-23 | 23:00
2018-10-23 | 23:30 | [5 empty] | #DIV/0!
2018-10-24 | 0:00
2018-10-24 | 0:30
2018-10-24 | 1:00
2018-10-24 | 1:30
2018-10-24 | 2:00
2018-10-24 | 2:30
2018-10-24 | 3:00
2018-10-24 | 3:30
2018-10-24 | 4:00
2018-10-24 | 4:30
2018-10-24 | 5:00
2018-10-24 | 5:30
2018-10-24 | 6:00
2018-10-24 | 6:30
2018-10-24 | 7:00
2018-10-24 | 7:30
2018-10-24 | 8:00
2018-10-24 | 8:30
2018-10-24 | 9:00
2018-10-24 | 9:30
2018-10-24 | 10:00
2018-10-24 | 10:30
2018-10-24 | 11:00
2018-10-24 | 11:30
2018-10-24 | 12:00
2018-10-24 | 12:30
2018-10-24 | 13:00
2018-10-24 | 13:30
2018-10-24 | 14:00
2018-10-24 | 14:30
2018-10-24 | 15:00
2018-10-24 | 15:30
2018-10-24 | 16:00
2018-10-24 | 16:30
2018-10-24 | 17:00
2018-10-24 | 17:30
2018-10-24 | 18:00
2018-10-24 | 18:30
2018-10-24 | 19:00
2018-10-24 | 19:30
2018-10-24 | 20:00
2018-10-24 | 20:30
2018-10-24 | 21:00
2018-10-24 | 21:30
2018-10-24 | 22:00
2018-10-24 | 22:30
2018-10-24 | 23:00
2018-10-24 | 23:30 | [5 empty] | #DIV/0!
2018-10-25 | 0:00
2018-10-25 | 0:30
2018-10-25 | 1:00
2018-10-25 | 1:30
2018-10-25 | 2:00
2018-10-25 | 2:30
2018-10-25 | 3:00
2018-10-25 | 3:30
2018-10-25 | 4:00
2018-10-25 | 4:30
2018-10-25 | 5:00
2018-10-25 | 5:30
2018-10-25 | 6:00
2018-10-25 | 6:30
2018-10-25 | 7:00
2018-10-25 | 7:30
2018-10-25 | 8:00
2018-10-25 | 8:30
2018-10-25 | 9:00
2018-10-25 | 9:30
2018-10-25 | 10:00
2018-10-25 | 10:30
2018-10-25 | 11:00
2018-10-25 | 11:30
2018-10-25 | 12:00
2018-10-25 | 12:30
2018-10-25 | 13:00
2018-10-25 | 13:30
2018-10-25 | 14:00
2018-10-25 | 14:30
2018-10-25 | 15:00
2018-10-25 | 15:30
2018-10-25 | 16:00
2018-10-25 | 16:30
2018-10-25 | 17:00
2018-10-25 | 17:30
2018-10-25 | 18:00
2018-10-25 | 18:30
2018-10-25 | 19:00
2018-10-25 | 19:30
2018-10-25 | 20:00
2018-10-25 | 20:30
2018-10-25 | 21:00
2018-10-25 | 21:30
2018-10-25 | 22:00
2018-10-25 | 22:30
2018-10-25 | 23:00
2018-10-25 | 23:30 | [5 empty] | #DIV/0!
2018-10-26 | 0:00
2018-10-26 | 0:30
2018-10-26 | 1:00
2018-10-26 | 1:30
2018-10-26 | 2:00
2018-10-26 | 2:30
2018-10-26 | 3:00
2018-10-26 | 3:30
2018-10-26 | 4:00
2018-10-26 | 4:30
2018-10-26 | 5:00
2018-10-26 | 5:30
2018-10-26 | 6:00
2018-10-26 | 6:30
2018-10-26 | 7:00
2018-10-26 | 7:30
2018-10-26 | 8:00
2018-10-26 | 8:30
2018-10-26 | 9:00
2018-10-26 | 9:30
2018-10-26 | 10:00
2018-10-26 | 10:30
2018-10-26 | 11:00
2018-10-26 | 11:30
2018-10-26 | 12:00
2018-10-26 | 12:30
2018-10-26 | 13:00
2018-10-26 | 13:30
2018-10-26 | 14:00
2018-10-26 | 14:30
2018-10-26 | 15:00
2018-10-26 | 15:30
2018-10-26 | 16:00
2018-10-26 | 16:30
2018-10-26 | 17:00
2018-10-26 | 17:30
2018-10-26 | 18:00
2018-10-26 | 18:30
2018-10-26 | 19:00
2018-10-26 | 19:30
2018-10-26 | 20:00
2018-10-26 | 20:30
2018-10-26 | 21:00
2018-10-26 | 21:30
2018-10-26 | 22:00
2018-10-26 | 22:30
2018-10-26 | 23:00
2018-10-26 | 23:30 | [5 empty] | #DIV/0!
2018-10-27 | 0:00
2018-10-27 | 0:30
2018-10-27 | 1:00
2018-10-27 | 1:30
2018-10-27 | 2:00
2018-10-27 | 2:30
2018-10-27 | 3:00
2018-10-27 | 3:30
2018-10-27 | 4:00
2018-10-27 | 4:30
2018-10-27 | 5:00
2018-10-27 | 5:30
2018-10-27 | 6:00
2018-10-27 | 6:30
2018-10-27 | 7:00
2018-10-27 | 7:30
2018-10-27 | 8:00
2018-10-27 | 8:30
2018-10-27 | 9:00
2018-10-27 | 9:30
2018-10-27 | 10:00
2018-10-27 | 10:30
2018-10-27 | 11:00
2018-10-27 | 11:30
2018-10-27 | 12:00
2018-10-27 | 12:30
2018-10-27 | 13:00
2018-10-27 | 13:30
2018-10-27 | 14:00
2018-10-27 | 14:30
2018-10-27 | 15:00
2018-10-27 | 15:30
2018-10-27 | 16:00
2018-10-27 | 16:30
2018-10-27 | 17:00
2018-10-27 | 17:30
2018-10-27 | 18:00
2018-10-27 | 18:30
2018-10-27 | 19:00
2018-10-27 | 19:30
2018-10-27 | 20:00
2018-10-27 | 20:30
2018-10-27 | 21:00
2018-10-27 | 21:30
2018-10-27 | 22:00
2018-10-27 | 22:30
2018-10-27 | 23:00
2018-10-27 | 23:30 | [5 empty] | #DIV/0!
2018-10-28 | 0:00
2018-10-28 | 0:30
2018-10-28 | 1:00
2018-10-28 | 1:30
2018-10-28 | 2:00
2018-10-28 | 2:30
2018-10-28 | 3:00
2018-10-28 | 3:30
2018-10-28 | 4:00
2018-10-28 | 4:30
2018-10-28 | 5:00
2018-10-28 | 5:30
2018-10-28 | 6:00
2018-10-28 | 6:30
2018-10-28 | 7:00
2018-10-28 | 7:30
2018-10-28 | 8:00
2018-10-28 | 8:30
2018-10-28 | 9:00
2018-10-28 | 9:30
2018-10-28 | 10:00
2018-10-28 | 10:30
2018-10-28 | 11:00
2018-10-28 | 11:30
2018-10-28 | 12:00
2018-10-28 | 12:30
2018-10-28 | 13:00
2018-10-28 | 13:30
2018-10-28 | 14:00
2018-10-28 | 14:30
2018-10-28 | 15:00
2018-10-28 | 15:30
2018-10-28 | 16:00
2018-10-28 | 16:30
2018-10-28 | 17:00
2018-10-28 | 17:30
2018-10-28 | 18:00
2018-10-28 | 18:30
2018-10-28 | 19:00
2018-10-28 | 19:30
2018-10-28 | 20:00
2018-10-28 | 20:30
2018-10-28 | 21:00
2018-10-28 | 21:30
2018-10-28 | 22:00
2018-10-28 | 22:30
2018-10-28 | 23:00
2018-10-28 | 23:30 | [5 empty] | #DIV/0!
2018-10-29 | 0:00
2018-10-29 | 0:30
2018-10-29 | 1:00
2018-10-29 | 1:30
2018-10-29 | 2:00
2018-10-29 | 2:30
2018-10-29 | 3:00
2018-10-29 | 3:30
2018-10-29 | 4:00
2018-10-29 | 4:30
2018-10-29 | 5:00
2018-10-29 | 5:30
2018-10-29 | 6:00
2018-10-29 | 6:30
2018-10-29 | 7:00
2018-10-29 | 7:30
2018-10-29 | 8:00
2018-10-29 | 8:30
2018-10-29 | 9:00
2018-10-29 | 9:30
2018-10-29 | 10:00
2018-10-29 | 10:30
2018-10-29 | 11:00
2018-10-29 | 11:30
2018-10-29 | 12:00
2018-10-29 | 12:30
2018-10-29 | 13:00
2018-10-29 | 13:30
2018-10-29 | 14:00
2018-10-29 | 14:30
2018-10-29 | 15:00
2018-10-29 | 15:30
2018-10-29 | 16:00
2018-10-29 | 16:30
2018-10-29 | 17:00
2018-10-29 | 17:30
2018-10-29 | 18:00
2018-10-29 | 18:30
2018-10-29 | 19:00
2018-10-29 | 19:30
2018-10-29 | 20:00
2018-10-29 | 20:30
2018-10-29 | 21:00
2018-10-29 | 21:30
2018-10-29 | 22:00
2018-10-29 | 22:30
2018-10-29 | 23:00
2018-10-29 | 23:30 | [5 empty] | #DIV/0!
2018-10-30 | 0:00
2018-10-30 | 0:30
2018-10-30 | 1:00
2018-10-30 | 1:30
2018-10-30 | 2:00
2018-10-30 | 2:30
2018-10-30 | 3:00
2018-10-30 | 3:30
2018-10-30 | 4:00
2018-10-30 | 4:30
2018-10-30 | 5:00
2018-10-30 | 5:30
2018-10-30 | 6:00
2018-10-30 | 6:30
2018-10-30 | 7:00
2018-10-30 | 7:30
2018-10-30 | 8:00
2018-10-30 | 8:30
2018-10-30 | 9:00
2018-10-30 | 9:30
2018-10-30 | 10:00
2018-10-30 | 10:30
2018-10-30 | 11:00
2018-10-30 | 11:30
2018-10-30 | 12:00
2018-10-30 | 12:30
2018-10-30 | 13:00
2018-10-30 | 13:30
2018-10-30 | 14:00
2018-10-30 | 14:30
2018-10-30 | 15:00
2018-10-30 | 15:30
2018-10-30 | 16:00
2018-10-30 | 16:30
2018-10-30 | 17:00
2018-10-30 | 17:30
2018-10-30 | 18:00
2018-10-30 | 18:30
2018-10-30 | 19:00
2018-10-30 | 19:30
2018-10-30 | 20:00
2018-10-30 | 20:30
2018-10-30 | 21:00
2018-10-30 | 21:30
2018-10-30 | 22:00
2018-10-30 | 22:30
2018-10-30 | 23:00
2018-10-30 | 23:30 | [5 empty] | #DIV/0!
2018-10-31 | 0:00
2018-10-31 | 0:30
2018-10-31 | 1:00
2018-10-31 | 1:30
2018-10-31 | 2:00
2018-10-31 | 2:30
2018-10-31 | 3:00
2018-10-31 | 3:30
2018-10-31 | 4:00
2018-10-31 | 4:30
2018-10-31 | 5:00
2018-10-31 | 5:30
2018-10-31 | 6:00
2018-10-31 | 6:30
2018-10-31 | 7:00
2018-10-31 | 7:30
2018-10-31 | 8:00
2018-10-31 | 8:30
2018-10-31 | 9:00
2018-10-31 | 9:30
2018-10-31 | 10:00
2018-10-31 | 10:30
2018-10-31 | 11:00
2018-10-31 | 11:30
2018-10-31 | 12:00
2018-10-31 | 12:30
2018-10-31 | 13:00
2018-10-31 | 13:30
2018-10-31 | 14:00
2018-10-31 | 14:30
2018-10-31 | 15:00
2018-10-31 | 15:30
2018-10-31 | 16:00
2018-10-31 | 16:30
2018-10-31 | 17:00
2018-10-31 | 17:30
2018-10-31 | 18:00
2018-10-31 | 18:30
2018-10-31 | 19:00
2018-10-31 | 19:30
2018-10-31 | 20:00
2018-10-31 | 20:30
2018-10-31 | 21:00
2018-10-31 | 21:30
2018-10-31 | 22:00
2018-10-31 | 22:30
2018-10-31 | 23:00
2018-10-31 | 23:30 | [5 empty] | #DIV/0!
2018-11-01 | 0:00
2018-11-01 | 0:30
2018-11-01 | 1:00
2018-11-01 | 1:30
2018-11-01 | 2:00
2018-11-01 | 2:30
2018-11-01 | 3:00
2018-11-01 | 3:30
2018-11-01 | 4:00
2018-11-01 | 4:30
2018-11-01 | 5:00
2018-11-01 | 5:30
2018-11-01 | 6:00
2018-11-01 | 6:30
2018-11-01 | 7:00
2018-11-01 | 7:30
2018-11-01 | 8:00
2018-11-01 | 8:30
2018-11-01 | 9:00
2018-11-01 | 9:30
2018-11-01 | 10:00
2018-11-01 | 10:30
2018-11-01 | 11:00
2018-11-01 | 11:30
2018-11-01 | 12:00
2018-11-01 | 12:30
2018-11-01 | 13:00
2018-11-01 | 13:30
2018-11-01 | 14:00
2018-11-01 | 14:30
2018-11-01 | 15:00
2018-11-01 | 15:30
2018-11-01 | 16:00
2018-11-01 | 16:30
2018-11-01 | 17:00
2018-11-01 | 17:30
2018-11-01 | 18:00
2018-11-01 | 18:30
2018-11-01 | 19:00
2018-11-01 | 19:30
2018-11-01 | 20:00
2018-11-01 | 20:30
2018-11-01 | 21:00
2018-11-01 | 21:30
2018-11-01 | 22:00
2018-11-01 | 22:30
2018-11-01 | 23:00
2018-11-01 | 23:30 | [5 empty] | #DIV/0!
2018-11-02 | 0:00
2018-11-02 | 0:30
2018-11-02 | 1:00
2018-11-02 | 1:30
2018-11-02 | 2:00
2018-11-02 | 2:30
2018-11-02 | 3:00
2018-11-02 | 3:30
2018-11-02 | 4:00
2018-11-02 | 4:30
2018-11-02 | 5:00
2018-11-02 | 5:30
2018-11-02 | 6:00
2018-11-02 | 6:30
2018-11-02 | 7:00
2018-11-02 | 7:30
2018-11-02 | 8:00
2018-11-02 | 8:30
2018-11-02 | 9:00
2018-11-02 | 9:30
2018-11-02 | 10:00
2018-11-02 | 10:30
2018-11-02 | 11:00
2018-11-02 | 11:30
2018-11-02 | 12:00
2018-11-02 | 12:30
2018-11-02 | 13:00
2018-11-02 | 13:30
2018-11-02 | 14:00
2018-11-02 | 14:30
2018-11-02 | 15:00
2018-11-02 | 15:30
2018-11-02 | 16:00
2018-11-02 | 16:30
2018-11-02 | 17:00
2018-11-02 | 17:30
2018-11-02 | 18:00
2018-11-02 | 18:30
2018-11-02 | 19:00
2018-11-02 | 19:30
2018-11-02 | 20:00
2018-11-02 | 20:30
2018-11-02 | 21:00
2018-11-02 | 21:30
2018-11-02 | 22:00
2018-11-02 | 22:30
2018-11-02 | 23:00
2018-11-02 | 23:30 | [5 empty] | #DIV/0!
2018-11-03 | 0:00
2018-11-03 | 0:30
2018-11-03 | 1:00
2018-11-03 | 1:30
2018-11-03 | 2:00
2018-11-03 | 2:30
2018-11-03 | 3:00
2018-11-03 | 3:30
2018-11-03 | 4:00
2018-11-03 | 4:30
2018-11-03 | 5:00
2018-11-03 | 5:30
2018-11-03 | 6:00
2018-11-03 | 6:30
2018-11-03 | 7:00
2018-11-03 | 7:30
2018-11-03 | 8:00
2018-11-03 | 8:30
2018-11-03 | 9:00
2018-11-03 | 9:30
2018-11-03 | 10:00
2018-11-03 | 10:30
2018-11-03 | 11:00
2018-11-03 | 11:30
2018-11-03 | 12:00
2018-11-03 | 12:30
2018-11-03 | 13:00
2018-11-03 | 13:30
2018-11-03 | 14:00
2018-11-03 | 14:30
2018-11-03 | 15:00
2018-11-03 | 15:30
2018-11-03 | 16:00
2018-11-03 | 16:30
2018-11-03 | 17:00
2018-11-03 | 17:30
2018-11-03 | 18:00
2018-11-03 | 18:30
2018-11-03 | 19:00
2018-11-03 | 19:30
2018-11-03 | 20:00
2018-11-03 | 20:30
2018-11-03 | 21:00
2018-11-03 | 21:30
2018-11-03 | 22:00
2018-11-03 | 22:30
2018-11-03 | 23:00
2018-11-03 | 23:30 | [5 empty] | #DIV/0!
2018-11-04 | 0:00
2018-11-04 | 0:30
2018-11-04 | 1:00
2018-11-04 | 1:30
2018-11-04 | 2:00
2018-11-04 | 2:30
2018-11-04 | 3:00
2018-11-04 | 3:30
2018-11-04 | 4:00
2018-11-04 | 4:30
2018-11-04 | 5:00
2018-11-04 | 5:30
2018-11-04 | 6:00
2018-11-04 | 6:30
2018-11-04 | 7:00
2018-11-04 | 7:30
2018-11-04 | 8:00
2018-11-04 | 8:30
2018-11-04 | 9:00
2018-11-04 | 9:30
2018-11-04 | 10:00
2018-11-04 | 10:30
2018-11-04 | 11:00
2018-11-04 | 11:30
2018-11-04 | 12:00
2018-11-04 | 12:30
2018-11-04 | 13:00
2018-11-04 | 13:30
2018-11-04 | 14:00
2018-11-04 | 14:30
2018-11-04 | 15:00
2018-11-04 | 15:30
2018-11-04 | 16:00
2018-11-04 | 16:30
2018-11-04 | 17:00
2018-11-04 | 17:30
2018-11-04 | 18:00
2018-11-04 | 18:30
2018-11-04 | 19:00
2018-11-04 | 19:30
2018-11-04 | 20:00
2018-11-04 | 20:30
2018-11-04 | 21:00
2018-11-04 | 21:30
2018-11-04 | 22:00
2018-11-04 | 22:30
2018-11-04 | 23:00
2018-11-04 | 23:30 | [5 empty] | #DIV/0!
2018-11-05 | 0:00
2018-11-05 | 0:30
2018-11-05 | 1:00
2018-11-05 | 1:30
2018-11-05 | 2:00
2018-11-05 | 2:30
2018-11-05 | 3:00
2018-11-05 | 3:30
2018-11-05 | 4:00
2018-11-05 | 4:30
2018-11-05 | 5:00
2018-11-05 | 5:30
2018-11-05 | 6:00
2018-11-05 | 6:30
2018-11-05 | 7:00
2018-11-05 | 7:30
2018-11-05 | 8:00
2018-11-05 | 8:30
2018-11-05 | 9:00
2018-11-05 | 9:30
2018-11-05 | 10:00
2018-11-05 | 10:30
2018-11-05 | 11:00
2018-11-05 | 11:30
2018-11-05 | 12:00
2018-11-05 | 12:30
2018-11-05 | 13:00
2018-11-05 | 13:30
2018-11-05 | 14:00
2018-11-05 | 14:30
2018-11-05 | 15:00
2018-11-05 | 15:30
2018-11-05 | 16:00
2018-11-05 | 16:30
2018-11-05 | 17:00
2018-11-05 | 17:30
2018-11-05 | 18:00
2018-11-05 | 18:30
2018-11-05 | 19:00
2018-11-05 | 19:30
2018-11-05 | 20:00
2018-11-05 | 20:30
2018-11-05 | 21:00
2018-11-05 | 21:30
2018-11-05 | 22:00
2018-11-05 | 22:30
2018-11-05 | 23:00
2018-11-05 | 23:30 | [5 empty] | #DIV/0!
2018-11-06 | 0:00
2018-11-06 | 0:30
2018-11-06 | 1:00
2018-11-06 | 1:30
2018-11-06 | 2:00
2018-11-06 | 2:30
2018-11-06 | 3:00
2018-11-06 | 3:30
2018-11-06 | 4:00
2018-11-06 | 4:30
2018-11-06 | 5:00
2018-11-06 | 5:30
2018-11-06 | 6:00
2018-11-06 | 6:30
2018-11-06 | 7:00
2018-11-06 | 7:30
2018-11-06 | 8:00
2018-11-06 | 8:30
2018-11-06 | 9:00
2018-11-06 | 9:30
2018-11-06 | 10:00
2018-11-06 | 10:30
2018-11-06 | 11:00
2018-11-06 | 11:30
2018-11-06 | 12:00
2018-11-06 | 12:30
2018-11-06 | 13:00
2018-11-06 | 13:30
2018-11-06 | 14:00
2018-11-06 | 14:30
2018-11-06 | 15:00
2018-11-06 | 15:30
2018-11-06 | 16:00
2018-11-06 | 16:30
2018-11-06 | 17:00
2018-11-06 | 17:30
2018-11-06 | 18:00
2018-11-06 | 18:30
2018-11-06 | 19:00
2018-11-06 | 19:30
2018-11-06 | 20:00
2018-11-06 | 20:30
2018-11-06 | 21:00
2018-11-06 | 21:30
2018-11-06 | 22:00
2018-11-06 | 22:30
2018-11-06 | 23:00
2018-11-06 | 23:30 | [5 empty] | #DIV/0!
2018-11-07 | 0:00
2018-11-07 | 0:30
2018-11-07 | 1:00
2018-11-07 | 1:30
2018-11-07 | 2:00
2018-11-07 | 2:30
2018-11-07 | 3:00
2018-11-07 | 3:30
2018-11-07 | 4:00
2018-11-07 | 4:30
2018-11-07 | 5:00
2018-11-07 | 5:30
2018-11-07 | 6:00
2018-11-07 | 6:30
2018-11-07 | 7:00
2018-11-07 | 7:30
2018-11-07 | 8:00
2018-11-07 | 8:30
2018-11-07 | 9:00
2018-11-07 | 9:30
2018-11-07 | 10:00
2018-11-07 | 10:30
2018-11-07 | 11:00
2018-11-07 | 11:30
2018-11-07 | 12:00
2018-11-07 | 12:30
2018-11-07 | 13:00
2018-11-07 | 13:30
2018-11-07 | 14:00
2018-11-07 | 14:30
2018-11-07 | 15:00
2018-11-07 | 15:30
2018-11-07 | 16:00
2018-11-07 | 16:30
2018-11-07 | 17:00
2018-11-07 | 17:30
2018-11-07 | 18:00
2018-11-07 | 18:30
2018-11-07 | 19:00
2018-11-07 | 19:30
2018-11-07 | 20:00
2018-11-07 | 20:30
2018-11-07 | 21:00
2018-11-07 | 21:30
2018-11-07 | 22:00
2018-11-07 | 22:30
2018-11-07 | 23:00
2018-11-07 | 23:30 | [5 empty] | #DIV/0!
2018-11-08 | 0:00
2018-11-08 | 0:30
2018-11-08 | 1:00
2018-11-08 | 1:30
2018-11-08 | 2:00
2018-11-08 | 2:30
2018-11-08 | 3:00
2018-11-08 | 3:30
2018-11-08 | 4:00
2018-11-08 | 4:30
2018-11-08 | 5:00
2018-11-08 | 5:30
2018-11-08 | 6:00
2018-11-08 | 6:30
2018-11-08 | 7:00
2018-11-08 | 7:30
2018-11-08 | 8:00
2018-11-08 | 8:30
2018-11-08 | 9:00
2018-11-08 | 9:30
2018-11-08 | 10:00
2018-11-08 | 10:30
2018-11-08 | 11:00
2018-11-08 | 11:30
2018-11-08 | 12:00
2018-11-08 | 12:30
2018-11-08 | 13:00
2018-11-08 | 13:30
2018-11-08 | 14:00
2018-11-08 | 14:30
2018-11-08 | 15:00
2018-11-08 | 15:30
2018-11-08 | 16:00
2018-11-08 | 16:30
2018-11-08 | 17:00
2018-11-08 | 17:30
2018-11-08 | 18:00
2018-11-08 | 18:30
2018-11-08 | 19:00
2018-11-08 | 19:30
2018-11-08 | 20:00
2018-11-08 | 20:30
2018-11-08 | 21:00
2018-11-08 | 21:30
2018-11-08 | 22:00
2018-11-08 | 22:30
2018-11-08 | 23:00
2018-11-08 | 23:30 | [5 empty] | #DIV/0!
2018-11-09 | 0:00
2018-11-09 | 0:30
2018-11-09 | 1:00
2018-11-09 | 1:30
2018-11-09 | 2:00
2018-11-09 | 2:30
2018-11-09 | 3:00
2018-11-09 | 3:30
2018-11-09 | 4:00
2018-11-09 | 4:30
2018-11-09 | 5:00
2018-11-09 | 5:30
2018-11-09 | 6:00
2018-11-09 | 6:30
2018-11-09 | 7:00
2018-11-09 | 7:30
2018-11-09 | 8:00
2018-11-09 | 8:30
2018-11-09 | 9:00
2018-11-09 | 9:30
2018-11-09 | 10:00
2018-11-09 | 10:30
2018-11-09 | 11:00
2018-11-09 | 11:30
2018-11-09 | 12:00
2018-11-09 | 12:30
2018-11-09 | 13:00
2018-11-09 | 13:30
2018-11-09 | 14:00
2018-11-09 | 14:30
2018-11-09 | 15:00
2018-11-09 | 15:30
2018-11-09 | 16:00
2018-11-09 | 16:30
2018-11-09 | 17:00
2018-11-09 | 17:30
2018-11-09 | 18:00
2018-11-09 | 18:30
2018-11-09 | 19:00
2018-11-09 | 19:30
2018-11-09 | 20:00
2018-11-09 | 20:30
2018-11-09 | 21:00
2018-11-09 | 21:30
2018-11-09 | 22:00
2018-11-09 | 22:30
2018-11-09 | 23:00
2018-11-09 | 23:30 | [5 empty] | #DIV/0!
2018-11-10 | 0:00
2018-11-10 | 0:30
2018-11-10 | 1:00
2018-11-10 | 1:30
2018-11-10 | 2:00
2018-11-10 | 2:30
2018-11-10 | 3:00
2018-11-10 | 3:30
2018-11-10 | 4:00
2018-11-10 | 4:30
2018-11-10 | 5:00
2018-11-10 | 5:30
2018-11-10 | 6:00
2018-11-10 | 6:30
2018-11-10 | 7:00
2018-11-10 | 7:30
2018-11-10 | 8:00
2018-11-10 | 8:30
2018-11-10 | 9:00
2018-11-10 | 9:30
2018-11-10 | 10:00
2018-11-10 | 10:30
2018-11-10 | 11:00
2018-11-10 | 11:30
2018-11-10 | 12:00
2018-11-10 | 12:30
2018-11-10 | 13:00
2018-11-10 | 13:30
2018-11-10 | 14:00
2018-11-10 | 14:30
2018-11-10 | 15:00
2018-11-10 | 15:30
2018-11-10 | 16:00
2018-11-10 | 16:30
2018-11-10 | 17:00
2018-11-10 | 17:30
2018-11-10 | 18:00
2018-11-10 | 18:30
2018-11-10 | 19:00
2018-11-10 | 19:30
2018-11-10 | 20:00
2018-11-10 | 20:30
2018-11-10 | 21:00
2018-11-10 | 21:30
2018-11-10 | 22:00
2018-11-10 | 22:30
2018-11-10 | 23:00
2018-11-10 | 23:30 | [5 empty] | #DIV/0!
2018-11-11 | 0:00
2018-11-11 | 0:30
2018-11-11 | 1:00
2018-11-11 | 1:30
2018-11-11 | 2:00
2018-11-11 | 2:30
2018-11-11 | 3:00
2018-11-11 | 3:30
2018-11-11 | 4:00
2018-11-11 | 4:30
2018-11-11 | 5:00
2018-11-11 | 5:30
2018-11-11 | 6:00
2018-11-11 | 6:30
2018-11-11 | 7:00
2018-11-11 | 7:30
2018-11-11 | 8:00
2018-11-11 | 8:30
2018-11-11 | 9:00
2018-11-11 | 9:30
2018-11-11 | 10:00
2018-11-11 | 10:30
2018-11-11 | 11:00
2018-11-11 | 11:30
2018-11-11 | 12:00
2018-11-11 | 12:30
2018-11-11 | 13:00
2018-11-11 | 13:30
2018-11-11 | 14:00
2018-11-11 | 14:30
2018-11-11 | 15:00
2018-11-11 | 15:30
2018-11-11 | 16:00
2018-11-11 | 16:30
2018-11-11 | 17:00
2018-11-11 | 17:30
2018-11-11 | 18:00
2018-11-11 | 18:30
2018-11-11 | 19:00
2018-11-11 | 19:30
2018-11-11 | 20:00
2018-11-11 | 20:30
2018-11-11 | 21:00
2018-11-11 | 21:30
2018-11-11 | 22:00
2018-11-11 | 22:30
2018-11-11 | 23:00
2018-11-11 | 23:30 | [5 empty] | #DIV/0!
2018-11-12 | 0:00
2018-11-12 | 0:30
2018-11-12 | 1:00
2018-11-12 | 1:30
2018-11-12 | 2:00
2018-11-12 | 2:30
2018-11-12 | 3:00
2018-11-12 | 3:30
2018-11-12 | 4:00
2018-11-12 | 4:30
2018-11-12 | 5:00
2018-11-12 | 5:30
2018-11-12 | 6:00
2018-11-12 | 6:30
2018-11-12 | 7:00
2018-11-12 | 7:30
2018-11-12 | 8:00
2018-11-12 | 8:30
2018-11-12 | 9:00
2018-11-12 | 9:30
2018-11-12 | 10:00
2018-11-12 | 10:30
2018-11-12 | 11:00
2018-11-12 | 11:30
2018-11-12 | 12:00
2018-11-12 | 12:30
2018-11-12 | 13:00
2018-11-12 | 13:30
2018-11-12 | 14:00
2018-11-12 | 14:30
2018-11-12 | 15:00
2018-11-12 | 15:30
2018-11-12 | 16:00
2018-11-12 | 16:30
2018-11-12 | 17:00
2018-11-12 | 17:30
2018-11-12 | 18:00
2018-11-12 | 18:30
2018-11-12 | 19:00
2018-11-12 | 19:30
2018-11-12 | 20:00
2018-11-12 | 20:30
2018-11-12 | 21:00
2018-11-12 | 21:30
2018-11-12 | 22:00
2018-11-12 | 22:30
2018-11-12 | 23:00
2018-11-12 | 23:30 | [5 empty] | #DIV/0!
2018-11-13 | 0:00
2018-11-13 | 0:30
2018-11-13 | 1:00
2018-11-13 | 1:30
2018-11-13 | 2:00
2018-11-13 | 2:30
2018-11-13 | 3:00
2018-11-13 | 3:30
2018-11-13 | 4:00
2018-11-13 | 4:30
2018-11-13 | 5:00
2018-11-13 | 5:30
2018-11-13 | 6:00
2018-11-13 | 6:30
2018-11-13 | 7:00
2018-11-13 | 7:30
2018-11-13 | 8:00
2018-11-13 | 8:30
2018-11-13 | 9:00
2018-11-13 | 9:30
2018-11-13 | 10:00
2018-11-13 | 10:30
2018-11-13 | 11:00
2018-11-13 | 11:30
2018-11-13 | 12:00
2018-11-13 | 12:30
2018-11-13 | 13:00
2018-11-13 | 13:30
2018-11-13 | 14:00
2018-11-13 | 14:30
2018-11-13 | 15:00
2018-11-13 | 15:30
2018-11-13 | 16:00
2018-11-13 | 16:30
2018-11-13 | 17:00
2018-11-13 | 17:30
2018-11-13 | 18:00
2018-11-13 | 18:30
2018-11-13 | 19:00
2018-11-13 | 19:30
2018-11-13 | 20:00
2018-11-13 | 20:30
2018-11-13 | 21:00
2018-11-13 | 21:30
2018-11-13 | 22:00
2018-11-13 | 22:30
2018-11-13 | 23:00
2018-11-13 | 23:30 | [5 empty] | #DIV/0!
2018-11-14 | 0:00
2018-11-14 | 0:30
2018-11-14 | 1:00
2018-11-14 | 1:30
2018-11-14 | 2:00
2018-11-14 | 2:30
2018-11-14 | 3:00
2018-11-14 | 3:30
2018-11-14 | 4:00
2018-11-14 | 4:30
2018-11-14 | 5:00
2018-11-14 | 5:30
2018-11-14 | 6:00
2018-11-14 | 6:30
2018-11-14 | 7:00
2018-11-14 | 7:30
2018-11-14 | 8:00
2018-11-14 | 8:30
2018-11-14 | 9:00
2018-11-14 | 9:30
2018-11-14 | 10:00
2018-11-14 | 10:30
2018-11-14 | 11:00
2018-11-14 | 11:30
2018-11-14 | 12:00
2018-11-14 | 12:30
2018-11-14 | 13:00
2018-11-14 | 13:30
2018-11-14 | 14:00
2018-11-14 | 14:30
2018-11-14 | 15:00
2018-11-14 | 15:30
2018-11-14 | 16:00
2018-11-14 | 16:30
2018-11-14 | 17:00
2018-11-14 | 17:30
2018-11-14 | 18:00
2018-11-14 | 18:30
2018-11-14 | 19:00
2018-11-14 | 19:30
2018-11-14 | 20:00
2018-11-14 | 20:30
2018-11-14 | 21:00
2018-11-14 | 21:30
2018-11-14 | 22:00
2018-11-14 | 22:30
2018-11-14 | 23:00
2018-11-14 | 23:30 | [5 empty] | #DIV/0!
2018-11-15 | 0:00
2018-11-15 | 0:30
2018-11-15 | 1:00
2018-11-15 | 1:30
2018-11-15 | 2:00
2018-11-15 | 2:30
2018-11-15 | 3:00
2018-11-15 | 3:30
2018-11-15 | 4:00
2018-11-15 | 4:30
2018-11-15 | 5:00
2018-11-15 | 5:30
2018-11-15 | 6:00
2018-11-15 | 6:30
2018-11-15 | 7:00
2018-11-15 | 7:30
2018-11-15 | 8:00
2018-11-15 | 8:30
2018-11-15 | 9:00
2018-11-15 | 9:30
2018-11-15 | 10:00
2018-11-15 | 10:30
2018-11-15 | 11:00
2018-11-15 | 11:30
2018-11-15 | 12:00
2018-11-15 | 12:30
2018-11-15 | 13:00
2018-11-15 | 13:30
2018-11-15 | 14:00
2018-11-15 | 14:30
2018-11-15 | 15:00
2018-11-15 | 15:30
2018-11-15 | 16:00
2018-11-15 | 16:30
2018-11-15 | 17:00
2018-11-15 | 17:30
2018-11-15 | 18:00
2018-11-15 | 18:30
2018-11-15 | 19:00
2018-11-15 | 19:30
2018-11-15 | 20:00
2018-11-15 | 20:30
2018-11-15 | 21:00
2018-11-15 | 21:30
2018-11-15 | 22:00
2018-11-15 | 22:30
2018-11-15 | 23:00
2018-11-15 | 23:30 | [5 empty] | #DIV/0!
2018-11-16 | 0:00
2018-11-16 | 0:30
2018-11-16 | 1:00
2018-11-16 | 1:30
2018-11-16 | 2:00
2018-11-16 | 2:30
2018-11-16 | 3:00
2018-11-16 | 3:30
2018-11-16 | 4:00
2018-11-16 | 4:30
2018-11-16 | 5:00
2018-11-16 | 5:30
2018-11-16 | 6:00
2018-11-16 | 6:30
2018-11-16 | 7:00
2018-11-16 | 7:30
2018-11-16 | 8:00
2018-11-16 | 8:30
2018-11-16 | 9:00
2018-11-16 | 9:30
2018-11-16 | 10:00
2018-11-16 | 10:30
2018-11-16 | 11:00
2018-11-16 | 11:30
2018-11-16 | 12:00
2018-11-16 | 12:30
2018-11-16 | 13:00
2018-11-16 | 13:30
2018-11-16 | 14:00
2018-11-16 | 14:30
2018-11-16 | 15:00
2018-11-16 | 15:30
2018-11-16 | 16:00
2018-11-16 | 16:30
2018-11-16 | 17:00
2018-11-16 | 17:30
2018-11-16 | 18:00
2018-11-16 | 18:30
2018-11-16 | 19:00
2018-11-16 | 19:30
2018-11-16 | 20:00
2018-11-16 | 20:30
2018-11-16 | 21:00
2018-11-16 | 21:30
2018-11-16 | 22:00
2018-11-16 | 22:30
2018-11-16 | 23:00
2018-11-16 | 23:30 | [5 empty] | #DIV/0!
2018-11-17 | 0:00
2018-11-17 | 0:30
2018-11-17 | 1:00
2018-11-17 | 1:30
2018-11-17 | 2:00
2018-11-17 | 2:30
2018-11-17 | 3:00
2018-11-17 | 3:30
2018-11-17 | 4:00
2018-11-17 | 4:30
2018-11-17 | 5:00
2018-11-17 | 5:30
2018-11-17 | 6:00
2018-11-17 | 6:30
2018-11-17 | 7:00
2018-11-17 | 7:30
2018-11-17 | 8:00
2018-11-17 | 8:30
2018-11-17 | 9:00
2018-11-17 | 9:30
2018-11-17 | 10:00
2018-11-17 | 10:30
2018-11-17 | 11:00
2018-11-17 | 11:30
2018-11-17 | 12:00
2018-11-17 | 12:30
2018-11-17 | 13:00
2018-11-17 | 13:30
2018-11-17 | 14:00
2018-11-17 | 14:30
2018-11-17 | 15:00
2018-11-17 | 15:30
2018-11-17 | 16:00
2018-11-17 | 16:30
2018-11-17 | 17:00
2018-11-17 | 17:30
2018-11-17 | 18:00
2018-11-17 | 18:30
2018-11-17 | 19:00
2018-11-17 | 19:30
2018-11-17 | 20:00
2018-11-17 | 20:30
2018-11-17 | 21:00
2018-11-17 | 21:30
2018-11-17 | 22:00
2018-11-17 | 22:30
2018-11-17 | 23:00
2018-11-17 | 23:30 | [5 empty] | #DIV/0!
2018-11-18 | 0:00
2018-11-18 | 0:30
2018-11-18 | 1:00
2018-11-18 | 1:30
2018-11-18 | 2:00
2018-11-18 | 2:30
2018-11-18 | 3:00
2018-11-18 | 3:30
2018-11-18 | 4:00
2018-11-18 | 4:30
2018-11-18 | 5:00
2018-11-18 | 5:30
2018-11-18 | 6:00
2018-11-18 | 6:30
2018-11-18 | 7:00
2018-11-18 | 7:30
2018-11-18 | 8:00
2018-11-18 | 8:30
2018-11-18 | 9:00
2018-11-18 | 9:30
2018-11-18 | 10:00
2018-11-18 | 10:30
2018-11-18 | 11:00
2018-11-18 | 11:30
2018-11-18 | 12:00
2018-11-18 | 12:30
2018-11-18 | 13:00
2018-11-18 | 13:30
2018-11-18 | 14:00
2018-11-18 | 14:30
2018-11-18 | 15:00
2018-11-18 | 15:30
2018-11-18 | 16:00
2018-11-18 | 16:30
2018-11-18 | 17:00
2018-11-18 | 17:30
2018-11-18 | 18:00
2018-11-18 | 18:30
2018-11-18 | 19:00
2018-11-18 | 19:30
2018-11-18 | 20:00
2018-11-18 | 20:30
2018-11-18 | 21:00
2018-11-18 | 21:30
2018-11-18 | 22:00
2018-11-18 | 22:30
2018-11-18 | 23:00
2018-11-18 | 23:30 | [5 empty] | #DIV/0!
2018-11-19 | 0:00
2018-11-19 | 0:30
2018-11-19 | 1:00
2018-11-19 | 1:30
2018-11-19 | 2:00
2018-11-19 | 2:30
2018-11-19 | 3:00
2018-11-19 | 3:30
2018-11-19 | 4:00
2018-11-19 | 4:30
2018-11-19 | 5:00
2018-11-19 | 5:30
2018-11-19 | 6:00
2018-11-19 | 6:30
2018-11-19 | 7:00
2018-11-19 | 7:30
2018-11-19 | 8:00
2018-11-19 | 8:30
2018-11-19 | 9:00
2018-11-19 | 9:30
2018-11-19 | 10:00
2018-11-19 | 10:30
2018-11-19 | 11:00
2018-11-19 | 11:30
2018-11-19 | 12:00
2018-11-19 | 12:30
2018-11-19 | 13:00
2018-11-19 | 13:30
2018-11-19 | 14:00
2018-11-19 | 14:30
2018-11-19 | 15:00
2018-11-19 | 15:30
2018-11-19 | 16:00
2018-11-19 | 16:30
2018-11-19 | 17:00
2018-11-19 | 17:30
2018-11-19 | 18:00
2018-11-19 | 18:30
2018-11-19 | 19:00
2018-11-19 | 19:30
2018-11-19 | 20:00
2018-11-19 | 20:30
2018-11-19 | 21:00
2018-11-19 | 21:30
2018-11-19 | 22:00
2018-11-19 | 22:30
2018-11-19 | 23:00
2018-11-19 | 23:30 | [5 empty] | #DIV/0!
2018-11-20 | 0:00
2018-11-20 | 0:30
2018-11-20 | 1:00
2018-11-20 | 1:30
2018-11-20 | 2:00
2018-11-20 | 2:30
2018-11-20 | 3:00
2018-11-20 | 3:30
2018-11-20 | 4:00
2018-11-20 | 4:30
2018-11-20 | 5:00
2018-11-20 | 5:30
2018-11-20 | 6:00
2018-11-20 | 6:30
2018-11-20 | 7:00
2018-11-20 | 7:30
2018-11-20 | 8:00
2018-11-20 | 8:30
2018-11-20 | 9:00
2018-11-20 | 9:30
2018-11-20 | 10:00
2018-11-20 | 10:30
2018-11-20 | 11:00
2018-11-20 | 11:30
2018-11-20 | 12:00
2018-11-20 | 12:30
2018-11-20 | 13:00
2018-11-20 | 13:30
2018-11-20 | 14:00
2018-11-20 | 14:30
2018-11-20 | 15:00
2018-11-20 | 15:30
2018-11-20 | 16:00
2018-11-20 | 16:30
2018-11-20 | 17:00
2018-11-20 | 17:30
2018-11-20 | 18:00
2018-11-20 | 18:30
2018-11-20 | 19:00
2018-11-20 | 19:30
2018-11-20 | 20:00
2018-11-20 | 20:30
2018-11-20 | 21:00
2018-11-20 | 21:30
2018-11-20 | 22:00
2018-11-20 | 22:30
2018-11-20 | 23:00
2018-11-20 | 23:30 | [5 empty] | #DIV/0!
2018-11-21 | 0:00
2018-11-21 | 0:30
2018-11-21 | 1:00
2018-11-21 | 1:30
2018-11-21 | 2:00
2018-11-21 | 2:30
2018-11-21 | 3:00
2018-11-21 | 3:30
2018-11-21 | 4:00
2018-11-21 | 4:30
2018-11-21 | 5:00
2018-11-21 | 5:30
2018-11-21 | 6:00
2018-11-21 | 6:30
2018-11-21 | 7:00
2018-11-21 | 7:30
2018-11-21 | 8:00
2018-11-21 | 8:30
2018-11-21 | 9:00
2018-11-21 | 9:30
2018-11-21 | 10:00
2018-11-21 | 10:30
2018-11-21 | 11:00
2018-11-21 | 11:30
2018-11-21 | 12:00
2018-11-21 | 12:30
2018-11-21 | 13:00
2018-11-21 | 13:30
2018-11-21 | 14:00
2018-11-21 | 14:30
2018-11-21 | 15:00
2018-11-21 | 15:30
2018-11-21 | 16:00
2018-11-21 | 16:30
2018-11-21 | 17:00
2018-11-21 | 17:30
2018-11-21 | 18:00
2018-11-21 | 18:30
2018-11-21 | 19:00
2018-11-21 | 19:30
2018-11-21 | 20:00
2018-11-21 | 20:30
2018-11-21 | 21:00
2018-11-21 | 21:30
2018-11-21 | 22:00
2018-11-21 | 22:30
2018-11-21 | 23:00
2018-11-21 | 23:30 | [5 empty] | #DIV/0!
2018-11-22 | 0:00
2018-11-22 | 0:30
2018-11-22 | 1:00
2018-11-22 | 1:30
2018-11-22 | 2:00
2018-11-22 | 2:30
2018-11-22 | 3:00
2018-11-22 | 3:30
2018-11-22 | 4:00
2018-11-22 | 4:30
2018-11-22 | 5:00
2018-11-22 | 5:30
2018-11-22 | 6:00
2018-11-22 | 6:30
2018-11-22 | 7:00
2018-11-22 | 7:30
2018-11-22 | 8:00
2018-11-22 | 8:30
2018-11-22 | 9:00
2018-11-22 | 9:30
2018-11-22 | 10:00
2018-11-22 | 10:30
2018-11-22 | 11:00
2018-11-22 | 11:30
2018-11-22 | 12:00
2018-11-22 | 12:30
2018-11-22 | 13:00
2018-11-22 | 13:30
2018-11-22 | 14:00
2018-11-22 | 14:30
2018-11-22 | 15:00
2018-11-22 | 15:30
2018-11-22 | 16:00
2018-11-22 | 16:30
2018-11-22 | 17:00
2018-11-22 | 17:30
2018-11-22 | 18:00
2018-11-22 | 18:30
2018-11-22 | 19:00
2018-11-22 | 19:30
2018-11-22 | 20:00
2018-11-22 | 20:30
2018-11-22 | 21:00
2018-11-22 | 21:30
2018-11-22 | 22:00
2018-11-22 | 22:30
2018-11-22 | 23:00
2018-11-22 | 23:30 | [5 empty] | #DIV/0!
2018-11-23 | 0:00
2018-11-23 | 0:30
2018-11-23 | 1:00
2018-11-23 | 1:30
2018-11-23 | 2:00
2018-11-23 | 2:30
2018-11-23 | 3:00
2018-11-23 | 3:30
2018-11-23 | 4:00
2018-11-23 | 4:30
2018-11-23 | 5:00
2018-11-23 | 5:30
2018-11-23 | 6:00
2018-11-23 | 6:30
2018-11-23 | 7:00
2018-11-23 | 7:30
2018-11-23 | 8:00
2018-11-23 | 8:30
2018-11-23 | 9:00
2018-11-23 | 9:30
2018-11-23 | 10:00
2018-11-23 | 10:30
2018-11-23 | 11:00
2018-11-23 | 11:30
2018-11-23 | 12:00
2018-11-23 | 12:30
2018-11-23 | 13:00
2018-11-23 | 13:30
2018-11-23 | 14:00
2018-11-23 | 14:30
2018-11-23 | 15:00
2018-11-23 | 15:30
2018-11-23 | 16:00
2018-11-23 | 16:30
2018-11-23 | 17:00
2018-11-23 | 17:30
2018-11-23 | 18:00
2018-11-23 | 18:30
2018-11-23 | 19:00
2018-11-23 | 19:30
2018-11-23 | 20:00
2018-11-23 | 20:30
2018-11-23 | 21:00
2018-11-23 | 21:30
2018-11-23 | 22:00
2018-11-23 | 22:30
2018-11-23 | 23:00
2018-11-23 | 23:30 | [5 empty] | #DIV/0!
2018-11-24 | 0:00
2018-11-24 | 0:30
2018-11-24 | 1:00
2018-11-24 | 1:30
2018-11-24 | 2:00
2018-11-24 | 2:30
2018-11-24 | 3:00
2018-11-24 | 3:30
2018-11-24 | 4:00
2018-11-24 | 4:30
2018-11-24 | 5:00
2018-11-24 | 5:30
2018-11-24 | 6:00
2018-11-24 | 6:30
2018-11-24 | 7:00
2018-11-24 | 7:30
2018-11-24 | 8:00
2018-11-24 | 8:30
2018-11-24 | 9:00
2018-11-24 | 9:30
2018-11-24 | 10:00
2018-11-24 | 10:30
2018-11-24 | 11:00
2018-11-24 | 11:30
2018-11-24 | 12:00
2018-11-24 | 12:30
2018-11-24 | 13:00
2018-11-24 | 13:30
2018-11-24 | 14:00
2018-11-24 | 14:30
2018-11-24 | 15:00
2018-11-24 | 15:30
2018-11-24 | 16:00
2018-11-24 | 16:30
2018-11-24 | 17:00
2018-11-24 | 17:30
2018-11-24 | 18:00
2018-11-24 | 18:30
2018-11-24 | 19:00
2018-11-24 | 19:30
2018-11-24 | 20:00
2018-11-24 | 20:30
2018-11-24 | 21:00
2018-11-24 | 21:30
2018-11-24 | 22:00
2018-11-24 | 22:30
2018-11-24 | 23:00
2018-11-24 | 23:30 | [5 empty] | #DIV/0!
2018-11-25 | 0:00
2018-11-25 | 0:30
2018-11-25 | 1:00
2018-11-25 | 1:30
2018-11-25 | 2:00
2018-11-25 | 2:30
2018-11-25 | 3:00
2018-11-25 | 3:30
2018-11-25 | 4:00
2018-11-25 | 4:30
2018-11-25 | 5:00
2018-11-25 | 5:30
2018-11-25 | 6:00
2018-11-25 | 6:30
2018-11-25 | 7:00
2018-11-25 | 7:30
2018-11-25 | 8:00
2018-11-25 | 8:30
2018-11-25 | 9:00
2018-11-25 | 9:30
2018-11-25 | 10:00
2018-11-25 | 10:30
2018-11-25 | 11:00
2018-11-25 | 11:30
2018-11-25 | 12:00
2018-11-25 | 12:30
2018-11-25 | 13:00
2018-11-25 | 13:30
2018-11-25 | 14:00
2018-11-25 | 14:30
2018-11-25 | 15:00
2018-11-25 | 15:30
2018-11-25 | 16:00
2018-11-25 | 16:30
2018-11-25 | 17:00
2018-11-25 | 17:30
2018-11-25 | 18:00
2018-11-25 | 18:30
2018-11-25 | 19:00
2018-11-25 | 19:30
2018-11-25 | 20:00
2018-11-25 | 20:30
2018-11-25 | 21:00
2018-11-25 | 21:30
2018-11-25 | 22:00
2018-11-25 | 22:30
2018-11-25 | 23:00
2018-11-25 | 23:30 | [5 empty] | #DIV/0!
2018-11-26 | 0:00
2018-11-26 | 0:30
2018-11-26 | 1:00
2018-11-26 | 1:30
2018-11-26 | 2:00
2018-11-26 | 2:30
2018-11-26 | 3:00
2018-11-26 | 3:30
2018-11-26 | 4:00
2018-11-26 | 4:30
2018-11-26 | 5:00
2018-11-26 | 5:30
2018-11-26 | 6:00
2018-11-26 | 6:30
2018-11-26 | 7:00
2018-11-26 | 7:30
2018-11-26 | 8:00
2018-11-26 | 8:30
2018-11-26 | 9:00
2018-11-26 | 9:30
2018-11-26 | 10:00
2018-11-26 | 10:30
2018-11-26 | 11:00
2018-11-26 | 11:30
2018-11-26 | 12:00
2018-11-26 | 12:30
2018-11-26 | 13:00
2018-11-26 | 13:30
2018-11-26 | 14:00
2018-11-26 | 14:30
2018-11-26 | 15:00
2018-11-26 | 15:30
2018-11-26 | 16:00
2018-11-26 | 16:30
2018-11-26 | 17:00
2018-11-26 | 17:30
2018-11-26 | 18:00
2018-11-26 | 18:30
2018-11-26 | 19:00
2018-11-26 | 19:30
2018-11-26 | 20:00
2018-11-26 | 20:30
2018-11-26 | 21:00
2018-11-26 | 21:30
2018-11-26 | 22:00
2018-11-26 | 22:30
2018-11-26 | 23:00
2018-11-26 | 23:30 | [5 empty] | #DIV/0!
2018-11-27 | 0:00
2018-11-27 | 0:30
2018-11-27 | 1:00
2018-11-27 | 1:30
2018-11-27 | 2:00
2018-11-27 | 2:30
2018-11-27 | 3:00
2018-11-27 | 3:30
2018-11-27 | 4:00
2018-11-27 | 4:30
2018-11-27 | 5:00
2018-11-27 | 5:30
2018-11-27 | 6:00
2018-11-27 | 6:30
2018-11-27 | 7:00
2018-11-27 | 7:30
2018-11-27 | 8:00
2018-11-27 | 8:30
2018-11-27 | 9:00
2018-11-27 | 9:30
2018-11-27 | 10:00
2018-11-27 | 10:30
2018-11-27 | 11:00
2018-11-27 | 11:30
2018-11-27 | 12:00
2018-11-27 | 12:30
2018-11-27 | 13:00
2018-11-27 | 13:30
2018-11-27 | 14:00
2018-11-27 | 14:30
2018-11-27 | 15:00
2018-11-27 | 15:30
2018-11-27 | 16:00
2018-11-27 | 16:30
2018-11-27 | 17:00
2018-11-27 | 17:30
2018-11-27 | 18:00
2018-11-27 | 18:30
2018-11-27 | 19:00
2018-11-27 | 19:30
2018-11-27 | 20:00
2018-11-27 | 20:30
2018-11-27 | 21:00
2018-11-27 | 21:30
2018-11-27 | 22:00
2018-11-27 | 22:30
2018-11-27 | 23:00
2018-11-27 | 23:30 | [5 empty] | #DIV/0!
2018-11-28 | 0:00
2018-11-28 | 0:30
2018-11-28 | 1:00
2018-11-28 | 1:30
2018-11-28 | 2:00
2018-11-28 | 2:30
2018-11-28 | 3:00
2018-11-28 | 3:30
2018-11-28 | 4:00
2018-11-28 | 4:30
2018-11-28 | 5:00
2018-11-28 | 5:30
2018-11-28 | 6:00
2018-11-28 | 6:30
2018-11-28 | 7:00
2018-11-28 | 7:30
2018-11-28 | 8:00
2018-11-28 | 8:30
2018-11-28 | 9:00
2018-11-28 | 9:30
2018-11-28 | 10:00
2018-11-28 | 10:30
2018-11-28 | 11:00
2018-11-28 | 11:30
2018-11-28 | 12:00
2018-11-28 | 12:30
2018-11-28 | 13:00
2018-11-28 | 13:30
2018-11-28 | 14:00
2018-11-28 | 14:30
2018-11-28 | 15:00
2018-11-28 | 15:30
2018-11-28 | 16:00
2018-11-28 | 16:30
2018-11-28 | 17:00
2018-11-28 | 17:30
2018-11-28 | 18:00
2018-11-28 | 18:30
2018-11-28 | 19:00
2018-11-28 | 19:30
2018-11-28 | 20:00
2018-11-28 | 20:30
2018-11-28 | 21:00
2018-11-28 | 21:30
2018-11-28 | 22:00
2018-11-28 | 22:30
2018-11-28 | 23:00
2018-11-28 | 23:30 | [5 empty] | #DIV/0!
2018-11-29 | 0:00
2018-11-29 | 0:30
2018-11-29 | 1:00
2018-11-29 | 1:30
2018-11-29 | 2:00
2018-11-29 | 2:30
2018-11-29 | 3:00
2018-11-29 | 3:30
2018-11-29 | 4:00
2018-11-29 | 4:30
2018-11-29 | 5:00
2018-11-29 | 5:30
2018-11-29 | 6:00
2018-11-29 | 6:30
2018-11-29 | 7:00
2018-11-29 | 7:30
2018-11-29 | 8:00
2018-11-29 | 8:30
2018-11-29 | 9:00
2018-11-29 | 9:30
2018-11-29 | 10:00
2018-11-29 | 10:30
2018-11-29 | 11:00
2018-11-29 | 11:30
2018-11-29 | 12:00
2018-11-29 | 12:30
2018-11-29 | 13:00
2018-11-29 | 13:30
2018-11-29 | 14:00
2018-11-29 | 14:30
2018-11-29 | 15:00
2018-11-29 | 15:30
2018-11-29 | 16:00
2018-11-29 | 16:30
2018-11-29 | 17:00
2018-11-29 | 17:30
2018-11-29 | 18:00
2018-11-29 | 18:30
2018-11-29 | 19:00
2018-11-29 | 19:30
2018-11-29 | 20:00
2018-11-29 | 20:30
2018-11-29 | 21:00
2018-11-29 | 21:30
2018-11-29 | 22:00
2018-11-29 | 22:30
2018-11-29 | 23:00
2018-11-29 | 23:30 | [5 empty] | #DIV/0!
2018-11-30 | 0:00
2018-11-30 | 0:30
2018-11-30 | 1:00
2018-11-30 | 1:30
2018-11-30 | 2:00
2018-11-30 | 2:30
2018-11-30 | 3:00
2018-11-30 | 3:30
2018-11-30 | 4:00
2018-11-30 | 4:30
2018-11-30 | 5:00
2018-11-30 | 5:30
2018-11-30 | 6:00
2018-11-30 | 6:30
2018-11-30 | 7:00
2018-11-30 | 7:30
2018-11-30 | 8:00
2018-11-30 | 8:30
2018-11-30 | 9:00
2018-11-30 | 9:30
2018-11-30 | 10:00
2018-11-30 | 10:30
2018-11-30 | 11:00
2018-11-30 | 11:30
2018-11-30 | 12:00
2018-11-30 | 12:30
2018-11-30 | 13:00
2018-11-30 | 13:30
2018-11-30 | 14:00
2018-11-30 | 14:30
2018-11-30 | 15:00
2018-11-30 | 15:30
2018-11-30 | 16:00
2018-11-30 | 16:30
2018-11-30 | 17:00
2018-11-30 | 17:30
2018-11-30 | 18:00
2018-11-30 | 18:30
2018-11-30 | 19:00
2018-11-30 | 19:30
2018-11-30 | 20:00
2018-11-30 | 20:30
2018-11-30 | 21:00
2018-11-30 | 21:30
2018-11-30 | 22:00
2018-11-30 | 22:30
2018-11-30 | 23:00
2018-11-30 | 23:30 | [5 empty] | #DIV/0!
2018-12-01 | 0:00
2018-12-01 | 0:30
2018-12-01 | 1:00
2018-12-01 | 1:30
2018-12-01 | 2:00
2018-12-01 | 2:30
2018-12-01 | 3:00
2018-12-01 | 3:30
2018-12-01 | 4:00
2018-12-01 | 4:30
2018-12-01 | 5:00
2018-12-01 | 5:30
2018-12-01 | 6:00
2018-12-01 | 6:30
2018-12-01 | 7:00
2018-12-01 | 7:30
2018-12-01 | 8:00
2018-12-01 | 8:30
2018-12-01 | 9:00
2018-12-01 | 9:30
2018-12-01 | 10:00
2018-12-01 | 10:30
2018-12-01 | 11:00
2018-12-01 | 11:30
2018-12-01 | 12:00
2018-12-01 | 12:30
2018-12-01 | 13:00
2018-12-01 | 13:30
2018-12-01 | 14:00
2018-12-01 | 14:30
2018-12-01 | 15:00
2018-12-01 | 15:30
2018-12-01 | 16:00
2018-12-01 | 16:30
2018-12-01 | 17:00
2018-12-01 | 17:30
2018-12-01 | 18:00
2018-12-01 | 18:30
2018-12-01 | 19:00
2018-12-01 | 19:30
2018-12-01 | 20:00
2018-12-01 | 20:30
2018-12-01 | 21:00
2018-12-01 | 21:30
2018-12-01 | 22:00
2018-12-01 | 22:30
2018-12-01 | 23:00
2018-12-01 | 23:30 | [5 empty] | #DIV/0!
2018-12-02 | 0:00
2018-12-02 | 0:30
2018-12-02 | 1:00
2018-12-02 | 1:30
2018-12-02 | 2:00
2018-12-02 | 2:30
2018-12-02 | 3:00
2018-12-02 | 3:30
2018-12-02 | 4:00
2018-12-02 | 4:30
2018-12-02 | 5:00
2018-12-02 | 5:30
2018-12-02 | 6:00
2018-12-02 | 6:30
2018-12-02 | 7:00
2018-12-02 | 7:30
2018-12-02 | 8:00
2018-12-02 | 8:30
2018-12-02 | 9:00
2018-12-02 | 9:30
2018-12-02 | 10:00
2018-12-02 | 10:30
2018-12-02 | 11:00
2018-12-02 | 11:30
2018-12-02 | 12:00
2018-12-02 | 12:30
2018-12-02 | 13:00
2018-12-02 | 13:30
2018-12-02 | 14:00
2018-12-02 | 14:30
2018-12-02 | 15:00
2018-12-02 | 15:30
2018-12-02 | 16:00
2018-12-02 | 16:30
2018-12-02 | 17:00
2018-12-02 | 17:30
2018-12-02 | 18:00
2018-12-02 | 18:30
2018-12-02 | 19:00
2018-12-02 | 19:30
2018-12-02 | 20:00
2018-12-02 | 20:30
2018-12-02 | 21:00
2018-12-02 | 21:30
2018-12-02 | 22:00
2018-12-02 | 22:30
2018-12-02 | 23:00
2018-12-02 | 23:30 | [5 empty] | #DIV/0!
2018-12-03 | 0:00
2018-12-03 | 0:30
2018-12-03 | 1:00
2018-12-03 | 1:30
2018-12-03 | 2:00
2018-12-03 | 2:30
2018-12-03 | 3:00
2018-12-03 | 3:30
2018-12-03 | 4:00
2018-12-03 | 4:30
2018-12-03 | 5:00
2018-12-03 | 5:30
2018-12-03 | 6:00
2018-12-03 | 6:30
2018-12-03 | 7:00
2018-12-03 | 7:30
2018-12-03 | 8:00
2018-12-03 | 8:30
2018-12-03 | 9:00
2018-12-03 | 9:30
2018-12-03 | 10:00
2018-12-03 | 10:30
2018-12-03 | 11:00
2018-12-03 | 11:30
2018-12-03 | 12:00
2018-12-03 | 12:30
2018-12-03 | 13:00
2018-12-03 | 13:30
2018-12-03 | 14:00
2018-12-03 | 14:30
2018-12-03 | 15:00
2018-12-03 | 15:30
2018-12-03 | 16:00
2018-12-03 | 16:30
2018-12-03 | 17:00
2018-12-03 | 17:30
2018-12-03 | 18:00
2018-12-03 | 18:30
2018-12-03 | 19:00
2018-12-03 | 19:30
2018-12-03 | 20:00
2018-12-03 | 20:30
2018-12-03 | 21:00
2018-12-03 | 21:30
2018-12-03 | 22:00
2018-12-03 | 22:30
2018-12-03 | 23:00
2018-12-03 | 23:30 | [5 empty] | #DIV/0!
2018-12-04 | 0:00
2018-12-04 | 0:30
2018-12-04 | 1:00
2018-12-04 | 1:30
2018-12-04 | 2:00
2018-12-04 | 2:30
2018-12-04 | 3:00
2018-12-04 | 3:30
2018-12-04 | 4:00
2018-12-04 | 4:30
2018-12-04 | 5:00
2018-12-04 | 5:30
2018-12-04 | 6:00
2018-12-04 | 6:30
2018-12-04 | 7:00
2018-12-04 | 7:30
2018-12-04 | 8:00
2018-12-04 | 8:30
2018-12-04 | 9:00
2018-12-04 | 9:30
2018-12-04 | 10:00
2018-12-04 | 10:30
2018-12-04 | 11:00
2018-12-04 | 11:30
2018-12-04 | 12:00
2018-12-04 | 12:30
2018-12-04 | 13:00
2018-12-04 | 13:30
2018-12-04 | 14:00
2018-12-04 | 14:30
2018-12-04 | 15:00
2018-12-04 | 15:30
2018-12-04 | 16:00
2018-12-04 | 16:30
2018-12-04 | 17:00
2018-12-04 | 17:30
2018-12-04 | 18:00
2018-12-04 | 18:30
2018-12-04 | 19:00
2018-12-04 | 19:30
2018-12-04 | 20:00
2018-12-04 | 20:30
2018-12-04 | 21:00
2018-12-04 | 21:30
2018-12-04 | 22:00
2018-12-04 | 22:30
2018-12-04 | 23:00
2018-12-04 | 23:30 | [5 empty] | #DIV/0!
2018-12-05 | 0:00
2018-12-05 | 0:30
2018-12-05 | 1:00
2018-12-05 | 1:30
2018-12-05 | 2:00
2018-12-05 | 2:30
2018-12-05 | 3:00
2018-12-05 | 3:30
2018-12-05 | 4:00
2018-12-05 | 4:30
2018-12-05 | 5:00
2018-12-05 | 5:30
2018-12-05 | 6:00
2018-12-05 | 6:30
2018-12-05 | 7:00
2018-12-05 | 7:30
2018-12-05 | 8:00
2018-12-05 | 8:30
2018-12-05 | 9:00
2018-12-05 | 9:30
2018-12-05 | 10:00
2018-12-05 | 10:30
2018-12-05 | 11:00
2018-12-05 | 11:30
2018-12-05 | 12:00
2018-12-05 | 12:30
2018-12-05 | 13:00
2018-12-05 | 13:30
2018-12-05 | 14:00
2018-12-05 | 14:30
2018-12-05 | 15:00
2018-12-05 | 15:30
2018-12-05 | 16:00
2018-12-05 | 16:30
2018-12-05 | 17:00
2018-12-05 | 17:30
2018-12-05 | 18:00
2018-12-05 | 18:30
2018-12-05 | 19:00
2018-12-05 | 19:30
2018-12-05 | 20:00
2018-12-05 | 20:30
2018-12-05 | 21:00
2018-12-05 | 21:30
2018-12-05 | 22:00
2018-12-05 | 22:30
2018-12-05 | 23:00
2018-12-05 | 23:30 | [5 empty] | #DIV/0!
2018-12-06 | 0:00
2018-12-06 | 0:30
2018-12-06 | 1:00
2018-12-06 | 1:30
2018-12-06 | 2:00
2018-12-06 | 2:30
2018-12-06 | 3:00
2018-12-06 | 3:30
2018-12-06 | 4:00
2018-12-06 | 4:30
2018-12-06 | 5:00
2018-12-06 | 5:30
2018-12-06 | 6:00
2018-12-06 | 6:30
2018-12-06 | 7:00
2018-12-06 | 7:30
2018-12-06 | 8:00
2018-12-06 | 8:30
2018-12-06 | 9:00
2018-12-06 | 9:30
2018-12-06 | 10:00
2018-12-06 | 10:30
2018-12-06 | 11:00
2018-12-06 | 11:30
2018-12-06 | 12:00
2018-12-06 | 12:30
2018-12-06 | 13:00
2018-12-06 | 13:30
2018-12-06 | 14:00
2018-12-06 | 14:30
2018-12-06 | 15:00
2018-12-06 | 15:30
2018-12-06 | 16:00
2018-12-06 | 16:30
2018-12-06 | 17:00
2018-12-06 | 17:30
2018-12-06 | 18:00
2018-12-06 | 18:30
2018-12-06 | 19:00
2018-12-06 | 19:30
2018-12-06 | 20:00
2018-12-06 | 20:30
2018-12-06 | 21:00
2018-12-06 | 21:30
2018-12-06 | 22:00
2018-12-06 | 22:30
2018-12-06 | 23:00
2018-12-06 | 23:30 | [5 empty] | #DIV/0!
2018-12-07 | 0:00
2018-12-07 | 0:30
2018-12-07 | 1:00
2018-12-07 | 1:30
2018-12-07 | 2:00
2018-12-07 | 2:30
2018-12-07 | 3:00
2018-12-07 | 3:30
2018-12-07 | 4:00
2018-12-07 | 4:30
2018-12-07 | 5:00
2018-12-07 | 5:30
2018-12-07 | 6:00
2018-12-07 | 6:30
2018-12-07 | 7:00
2018-12-07 | 7:30
2018-12-07 | 8:00
2018-12-07 | 8:30
2018-12-07 | 9:00
2018-12-07 | 9:30
2018-12-07 | 10:00
2018-12-07 | 10:30
2018-12-07 | 11:00
2018-12-07 | 11:30
2018-12-07 | 12:00
2018-12-07 | 12:30
2018-12-07 | 13:00
2018-12-07 | 13:30
2018-12-07 | 14:00
2018-12-07 | 14:30
2018-12-07 | 15:00
2018-12-07 | 15:30
2018-12-07 | 16:00
2018-12-07 | 16:30
2018-12-07 | 17:00
2018-12-07 | 17:30
2018-12-07 | 18:00
2018-12-07 | 18:30
2018-12-07 | 19:00
2018-12-07 | 19:30
2018-12-07 | 20:00
2018-12-07 | 20:30
2018-12-07 | 21:00
2018-12-07 | 21:30
2018-12-07 | 22:00
2018-12-07 | 22:30
2018-12-07 | 23:00
2018-12-07 | 23:30 | [5 empty] | #DIV/0!
2018-12-08 | 0:00
2018-12-08 | 0:30
2018-12-08 | 1:00
2018-12-08 | 1:30
2018-12-08 | 2:00
2018-12-08 | 2:30
2018-12-08 | 3:00
2018-12-08 | 3:30
2018-12-08 | 4:00
2018-12-08 | 4:30
2018-12-08 | 5:00
2018-12-08 | 5:30
2018-12-08 | 6:00
2018-12-08 | 6:30
2018-12-08 | 7:00
2018-12-08 | 7:30
2018-12-08 | 8:00
2018-12-08 | 8:30
2018-12-08 | 9:00
2018-12-08 | 9:30
2018-12-08 | 10:00
2018-12-08 | 10:30
2018-12-08 | 11:00
2018-12-08 | 11:30
2018-12-08 | 12:00
2018-12-08 | 12:30
2018-12-08 | 13:00
2018-12-08 | 13:30
2018-12-08 | 14:00
2018-12-08 | 14:30
2018-12-08 | 15:00
2018-12-08 | 15:30
2018-12-08 | 16:00
2018-12-08 | 16:30
2018-12-08 | 17:00
2018-12-08 | 17:30
2018-12-08 | 18:00
2018-12-08 | 18:30
2018-12-08 | 19:00
2018-12-08 | 19:30
2018-12-08 | 20:00
2018-12-08 | 20:30
2018-12-08 | 21:00
2018-12-08 | 21:30
2018-12-08 | 22:00
2018-12-08 | 22:30
2018-12-08 | 23:00
2018-12-08 | 23:30 | [5 empty] | #DIV/0!
2018-12-09 | 0:00
2018-12-09 | 0:30
2018-12-09 | 1:00
2018-12-09 | 1:30
2018-12-09 | 2:00
2018-12-09 | 2:30
2018-12-09 | 3:00
2018-12-09 | 3:30
2018-12-09 | 4:00
2018-12-09 | 4:30
2018-12-09 | 5:00
2018-12-09 | 5:30
2018-12-09 | 6:00
2018-12-09 | 6:30
2018-12-09 | 7:00
2018-12-09 | 7:30
2018-12-09 | 8:00
2018-12-09 | 8:30
2018-12-09 | 9:00
2018-12-09 | 9:30
2018-12-09 | 10:00
2018-12-09 | 10:30
2018-12-09 | 11:00
2018-12-09 | 11:30
2018-12-09 | 12:00
2018-12-09 | 12:30
2018-12-09 | 13:00
2018-12-09 | 13:30
2018-12-09 | 14:00
2018-12-09 | 14:30
2018-12-09 | 15:00
2018-12-09 | 15:30
2018-12-09 | 16:00
2018-12-09 | 16:30
2018-12-09 | 17:00
2018-12-09 | 17:30
2018-12-09 | 18:00
2018-12-09 | 18:30
2018-12-09 | 19:00
2018-12-09 | 19:30
2018-12-09 | 20:00
2018-12-09 | 20:30
2018-12-09 | 21:00
2018-12-09 | 21:30
2018-12-09 | 22:00
2018-12-09 | 22:30
2018-12-09 | 23:00
2018-12-09 | 23:30 | [5 empty] | #DIV/0!
2018-12-10 | 0:00
2018-12-10 | 0:30
2018-12-10 | 1:00
2018-12-10 | 1:30
2018-12-10 | 2:00
2018-12-10 | 2:30
2018-12-10 | 3:00
2018-12-10 | 3:30
2018-12-10 | 4:00
2018-12-10 | 4:30
2018-12-10 | 5:00
2018-12-10 | 5:30
2018-12-10 | 6:00
2018-12-10 | 6:30
2018-12-10 | 7:00
2018-12-10 | 7:30
2018-12-10 | 8:00
2018-12-10 | 8:30
2018-12-10 | 9:00
2018-12-10 | 9:30
2018-12-10 | 10:00
2018-12-10 | 10:30
2018-12-10 | 11:00
2018-12-10 | 11:30
2018-12-10 | 12:00
2018-12-10 | 12:30
2018-12-10 | 13:00
2018-12-10 | 13:30
2018-12-10 | 14:00
2018-12-10 | 14:30
2018-12-10 | 15:00
2018-12-10 | 15:30
2018-12-10 | 16:00
2018-12-10 | 16:30
2018-12-10 | 17:00
2018-12-10 | 17:30
2018-12-10 | 18:00
2018-12-10 | 18:30
2018-12-10 | 19:00
2018-12-10 | 19:30
2018-12-10 | 20:00
2018-12-10 | 20:30
2018-12-10 | 21:00
2018-12-10 | 21:30
2018-12-10 | 22:00
2018-12-10 | 22:30
2018-12-10 | 23:00
2018-12-10 | 23:30 | [5 empty] | #DIV/0!
2018-12-11 | 0:00
2018-12-11 | 0:30
2018-12-11 | 1:00
2018-12-11 | 1:30
2018-12-11 | 2:00
2018-12-11 | 2:30
2018-12-11 | 3:00
2018-12-11 | 3:30
2018-12-11 | 4:00
2018-12-11 | 4:30
2018-12-11 | 5:00
2018-12-11 | 5:30
2018-12-11 | 6:00
2018-12-11 | 6:30
2018-12-11 | 7:00
2018-12-11 | 7:30
2018-12-11 | 8:00
2018-12-11 | 8:30
2018-12-11 | 9:00
2018-12-11 | 9:30
2018-12-11 | 10:00
2018-12-11 | 10:30
2018-12-11 | 11:00
2018-12-11 | 11:30
2018-12-11 | 12:00
2018-12-11 | 12:30
2018-12-11 | 13:00
2018-12-11 | 13:30
2018-12-11 | 14:00
2018-12-11 | 14:30
2018-12-11 | 15:00
2018-12-11 | 15:30
2018-12-11 | 16:00
2018-12-11 | 16:30
2018-12-11 | 17:00
2018-12-11 | 17:30
2018-12-11 | 18:00
2018-12-11 | 18:30
2018-12-11 | 19:00
2018-12-11 | 19:30
2018-12-11 | 20:00
2018-12-11 | 20:30
2018-12-11 | 21:00
2018-12-11 | 21:30
2018-12-11 | 22:00
2018-12-11 | 22:30
2018-12-11 | 23:00
2018-12-11 | 23:30 | [5 empty] | #DIV/0!
2018-12-12 | 0:00
2018-12-12 | 0:30
2018-12-12 | 1:00
2018-12-12 | 1:30
2018-12-12 | 2:00
2018-12-12 | 2:30
2018-12-12 | 3:00
2018-12-12 | 3:30
2018-12-12 | 4:00
2018-12-12 | 4:30
2018-12-12 | 5:00
2018-12-12 | 5:30
2018-12-12 | 6:00
2018-12-12 | 6:30
2018-12-12 | 7:00
2018-12-12 | 7:30
2018-12-12 | 8:00
2018-12-12 | 8:30
2018-12-12 | 9:00
2018-12-12 | 9:30
2018-12-12 | 10:00
2018-12-12 | 10:30
2018-12-12 | 11:00
2018-12-12 | 11:30
2018-12-12 | 12:00
2018-12-12 | 12:30
2018-12-12 | 13:00
2018-12-12 | 13:30
2018-12-12 | 14:00
2018-12-12 | 14:30
2018-12-12 | 15:00
2018-12-12 | 15:30
2018-12-12 | 16:00
2018-12-12 | 16:30
2018-12-12 | 17:00
2018-12-12 | 17:30
2018-12-12 | 18:00
2018-12-12 | 18:30
2018-12-12 | 19:00
2018-12-12 | 19:30
2018-12-12 | 20:00
2018-12-12 | 20:30
2018-12-12 | 21:00
2018-12-12 | 21:30
2018-12-12 | 22:00
2018-12-12 | 22:30
2018-12-12 | 23:00
2018-12-12 | 23:30 | [5 empty] | #DIV/0!
2018-12-13 | 0:00
2018-12-13 | 0:30
2018-12-13 | 1:00
2018-12-13 | 1:30
2018-12-13 | 2:00
2018-12-13 | 2:30
2018-12-13 | 3:00
2018-12-13 | 3:30
2018-12-13 | 4:00
2018-12-13 | 4:30
2018-12-13 | 5:00
2018-12-13 | 5:30
2018-12-13 | 6:00
2018-12-13 | 6:30
2018-12-13 | 7:00
2018-12-13 | 7:30
2018-12-13 | 8:00
2018-12-13 | 8:30
2018-12-13 | 9:00
2018-12-13 | 9:30
2018-12-13 | 10:00
2018-12-13 | 10:30
2018-12-13 | 11:00
2018-12-13 | 11:30
2018-12-13 | 12:00
2018-12-13 | 12:30
2018-12-13 | 13:00
2018-12-13 | 13:30
2018-12-13 | 14:00
2018-12-13 | 14:30
2018-12-13 | 15:00
2018-12-13 | 15:30
2018-12-13 | 16:00
2018-12-13 | 16:30
2018-12-13 | 17:00
2018-12-13 | 17:30
2018-12-13 | 18:00
2018-12-13 | 18:30
2018-12-13 | 19:00
2018-12-13 | 19:30
2018-12-13 | 20:00
2018-12-13 | 20:30
2018-12-13 | 21:00
2018-12-13 | 21:30
2018-12-13 | 22:00
2018-12-13 | 22:30
2018-12-13 | 23:00
2018-12-13 | 23:30 | [5 empty] | #DIV/0!
2018-12-14 | 0:00
2018-12-14 | 0:30
2018-12-14 | 1:00
2018-12-14 | 1:30
2018-12-14 | 2:00
2018-12-14 | 2:30
2018-12-14 | 3:00
2018-12-14 | 3:30
2018-12-14 | 4:00
2018-12-14 | 4:30
2018-12-14 | 5:00
2018-12-14 | 5:30
2018-12-14 | 6:00
2018-12-14 | 6:30
2018-12-14 | 7:00
2018-12-14 | 7:30
2018-12-14 | 8:00
2018-12-14 | 8:30
2018-12-14 | 9:00
2018-12-14 | 9:30
2018-12-14 | 10:00
2018-12-14 | 10:30
2018-12-14 | 11:00
2018-12-14 | 11:30
2018-12-14 | 12:00
2018-12-14 | 12:30
2018-12-14 | 13:00
2018-12-14 | 13:30
2018-12-14 | 14:00
2018-12-14 | 14:30
2018-12-14 | 15:00
2018-12-14 | 15:30
2018-12-14 | 16:00
2018-12-14 | 16:30
2018-12-14 | 17:00
2018-12-14 | 17:30
2018-12-14 | 18:00
2018-12-14 | 18:30
2018-12-14 | 19:00
2018-12-14 | 19:30
2018-12-14 | 20:00
2018-12-14 | 20:30
2018-12-14 | 21:00
2018-12-14 | 21:30
2018-12-14 | 22:00
2018-12-14 | 22:30
2018-12-14 | 23:00
2018-12-14 | 23:30 | [5 empty] | #DIV/0!
2018-12-15 | 0:00
2018-12-15 | 0:30
2018-12-15 | 1:00
2018-12-15 | 1:30
2018-12-15 | 2:00
2018-12-15 | 2:30
2018-12-15 | 3:00
2018-12-15 | 3:30
2018-12-15 | 4:00
2018-12-15 | 4:30
2018-12-15 | 5:00
2018-12-15 | 5:30
2018-12-15 | 6:00
2018-12-15 | 6:30
2018-12-15 | 7:00
2018-12-15 | 7:30
2018-12-15 | 8:00
2018-12-15 | 8:30
2018-12-15 | 9:00
2018-12-15 | 9:30
2018-12-15 | 10:00
2018-12-15 | 10:30
2018-12-15 | 11:00
2018-12-15 | 11:30
2018-12-15 | 12:00
2018-12-15 | 12:30
2018-12-15 | 13:00
2018-12-15 | 13:30
2018-12-15 | 14:00
2018-12-15 | 14:30
2018-12-15 | 15:00
2018-12-15 | 15:30
2018-12-15 | 16:00
2018-12-15 | 16:30
2018-12-15 | 17:00
2018-12-15 | 17:30
2018-12-15 | 18:00
2018-12-15 | 18:30
2018-12-15 | 19:00
2018-12-15 | 19:30
2018-12-15 | 20:00
2018-12-15 | 20:30
2018-12-15 | 21:00
2018-12-15 | 21:30
2018-12-15 | 22:00
2018-12-15 | 22:30
2018-12-15 | 23:00
2018-12-15 | 23:30 | [5 empty] | #DIV/0!
2018-12-16 | 0:00
2018-12-16 | 0:30
2018-12-16 | 1:00
2018-12-16 | 1:30
2018-12-16 | 2:00
2018-12-16 | 2:30
2018-12-16 | 3:00
2018-12-16 | 3:30
2018-12-16 | 4:00
2018-12-16 | 4:30
2018-12-16 | 5:00
2018-12-16 | 5:30
2018-12-16 | 6:00
2018-12-16 | 6:30
2018-12-16 | 7:00
2018-12-16 | 7:30
2018-12-16 | 8:00
2018-12-16 | 8:30
2018-12-16 | 9:00
2018-12-16 | 9:30
2018-12-16 | 10:00
2018-12-16 | 10:30
2018-12-16 | 11:00
2018-12-16 | 11:30
2018-12-16 | 12:00
2018-12-16 | 12:30
2018-12-16 | 13:00
2018-12-16 | 13:30
2018-12-16 | 14:00
2018-12-16 | 14:30
2018-12-16 | 15:00
2018-12-16 | 15:30
2018-12-16 | 16:00
2018-12-16 | 16:30
2018-12-16 | 17:00
2018-12-16 | 17:30
2018-12-16 | 18:00
2018-12-16 | 18:30
2018-12-16 | 19:00
2018-12-16 | 19:30
2018-12-16 | 20:00
2018-12-16 | 20:30
2018-12-16 | 21:00
2018-12-16 | 21:30
2018-12-16 | 22:00
2018-12-16 | 22:30
2018-12-16 | 23:00
2018-12-16 | 23:30 | [5 empty] | #DIV/0!
2018-12-17 | 0:00
2018-12-17 | 0:30
2018-12-17 | 1:00
2018-12-17 | 1:30
2018-12-17 | 2:00
2018-12-17 | 2:30
2018-12-17 | 3:00
2018-12-17 | 3:30
2018-12-17 | 4:00
2018-12-17 | 4:30
2018-12-17 | 5:00
2018-12-17 | 5:30
2018-12-17 | 6:00
2018-12-17 | 6:30
2018-12-17 | 7:00
2018-12-17 | 7:30
2018-12-17 | 8:00
2018-12-17 | 8:30
2018-12-17 | 9:00
2018-12-17 | 9:30
2018-12-17 | 10:00
2018-12-17 | 10:30
2018-12-17 | 11:00
2018-12-17 | 11:30
2018-12-17 | 12:00
2018-12-17 | 12:30
2018-12-17 | 13:00
2018-12-17 | 13:30
2018-12-17 | 14:00
2018-12-17 | 14:30
2018-12-17 | 15:00
2018-12-17 | 15:30
2018-12-17 | 16:00
2018-12-17 | 16:30
2018-12-17 | 17:00
2018-12-17 | 17:30
2018-12-17 | 18:00
2018-12-17 | 18:30
2018-12-17 | 19:00
2018-12-17 | 19:30
2018-12-17 | 20:00
2018-12-17 | 20:30
2018-12-17 | 21:00
2018-12-17 | 21:30
2018-12-17 | 22:00
2018-12-17 | 22:30
2018-12-17 | 23:00
2018-12-17 | 23:30 | [5 empty] | #DIV/0!
2018-12-18 | 0:00
2018-12-18 | 0:30
2018-12-18 | 1:00
2018-12-18 | 1:30
2018-12-18 | 2:00
2018-12-18 | 2:30
2018-12-18 | 3:00
2018-12-18 | 3:30
2018-12-18 | 4:00
2018-12-18 | 4:30
2018-12-18 | 5:00
2018-12-18 | 5:30
2018-12-18 | 6:00
2018-12-18 | 6:30
2018-12-18 | 7:00
2018-12-18 | 7:30
2018-12-18 | 8:00
2018-12-18 | 8:30
2018-12-18 | 9:00
2018-12-18 | 9:30
2018-12-18 | 10:00
2018-12-18 | 10:30
2018-12-18 | 11:00
2018-12-18 | 11:30
2018-12-18 | 12:00
2018-12-18 | 12:30
2018-12-18 | 13:00
2018-12-18 | 13:30
2018-12-18 | 14:00
2018-12-18 | 14:30
2018-12-18 | 15:00
2018-12-18 | 15:30
2018-12-18 | 16:00
2018-12-18 | 16:30
2018-12-18 | 17:00
2018-12-18 | 17:30
2018-12-18 | 18:00
2018-12-18 | 18:30
2018-12-18 | 19:00
2018-12-18 | 19:30
2018-12-18 | 20:00
2018-12-18 | 20:30
2018-12-18 | 21:00
2018-12-18 | 21:30
2018-12-18 | 22:00
2018-12-18 | 22:30
2018-12-18 | 23:00
2018-12-18 | 23:30 | [5 empty] | #DIV/0!
2018-12-19 | 0:00
2018-12-19 | 0:30
2018-12-19 | 1:00
2018-12-19 | 1:30
2018-12-19 | 2:00
2018-12-19 | 2:30
2018-12-19 | 3:00
2018-12-19 | 3:30
2018-12-19 | 4:00
2018-12-19 | 4:30
2018-12-19 | 5:00
2018-12-19 | 5:30
2018-12-19 | 6:00
2018-12-19 | 6:30
2018-12-19 | 7:00
2018-12-19 | 7:30
2018-12-19 | 8:00
2018-12-19 | 8:30
2018-12-19 | 9:00
2018-12-19 | 9:30
2018-12-19 | 10:00
2018-12-19 | 10:30
2018-12-19 | 11:00
2018-12-19 | 11:30
2018-12-19 | 12:00
2018-12-19 | 12:30
2018-12-19 | 13:00
2018-12-19 | 13:30
2018-12-19 | 14:00
2018-12-19 | 14:30
2018-12-19 | 15:00
2018-12-19 | 15:30
2018-12-19 | 16:00
2018-12-19 | 16:30
2018-12-19 | 17:00
2018-12-19 | 17:30
2018-12-19 | 18:00
2018-12-19 | 18:30
2018-12-19 | 19:00
2018-12-19 | 19:30
2018-12-19 | 20:00
2018-12-19 | 20:30
2018-12-19 | 21:00
2018-12-19 | 21:30
2018-12-19 | 22:00
2018-12-19 | 22:30
2018-12-19 | 23:00
2018-12-19 | 23:30 | [5 empty] | #DIV/0!
2018-12-20 | 0:00
2018-12-20 | 0:30
2018-12-20 | 1:00
2018-12-20 | 1:30
2018-12-20 | 2:00
2018-12-20 | 2:30
2018-12-20 | 3:00
2018-12-20 | 3:30
2018-12-20 | 4:00
2018-12-20 | 4:30
2018-12-20 | 5:00
2018-12-20 | 5:30
2018-12-20 | 6:00
2018-12-20 | 6:30
2018-12-20 | 7:00
2018-12-20 | 7:30
2018-12-20 | 8:00
2018-12-20 | 8:30
2018-12-20 | 9:00
2018-12-20 | 9:30
2018-12-20 | 10:00
2018-12-20 | 10:30
2018-12-20 | 11:00
2018-12-20 | 11:30
2018-12-20 | 12:00
2018-12-20 | 12:30
2018-12-20 | 13:00
2018-12-20 | 13:30
2018-12-20 | 14:00
2018-12-20 | 14:30
2018-12-20 | 15:00
2018-12-20 | 15:30
2018-12-20 | 16:00
2018-12-20 | 16:30
2018-12-20 | 17:00
2018-12-20 | 17:30
2018-12-20 | 18:00
2018-12-20 | 18:30
2018-12-20 | 19:00
2018-12-20 | 19:30
2018-12-20 | 20:00
2018-12-20 | 20:30
2018-12-20 | 21:00
2018-12-20 | 21:30
2018-12-20 | 22:00
2018-12-20 | 22:30
2018-12-20 | 23:00
2018-12-20 | 23:30 | [5 empty] | #DIV/0!
2018-12-21 | 0:00
2018-12-21 | 0:30
2018-12-21 | 1:00
2018-12-21 | 1:30
2018-12-21 | 2:00
2018-12-21 | 2:30
2018-12-21 | 3:00
2018-12-21 | 3:30
2018-12-21 | 4:00
2018-12-21 | 4:30
2018-12-21 | 5:00
2018-12-21 | 5:30
2018-12-21 | 6:00
2018-12-21 | 6:30
2018-12-21 | 7:00
2018-12-21 | 7:30
2018-12-21 | 8:00
2018-12-21 | 8:30
2018-12-21 | 9:00
2018-12-21 | 9:30
2018-12-21 | 10:00
2018-12-21 | 10:30
2018-12-21 | 11:00
2018-12-21 | 11:30
2018-12-21 | 12:00
2018-12-21 | 12:30
2018-12-21 | 13:00
2018-12-21 | 13:30
2018-12-21 | 14:00
2018-12-21 | 14:30
2018-12-21 | 15:00
2018-12-21 | 15:30
2018-12-21 | 16:00
2018-12-21 | 16:30
2018-12-21 | 17:00
2018-12-21 | 17:30
2018-12-21 | 18:00
2018-12-21 | 18:30
2018-12-21 | 19:00
2018-12-21 | 19:30
2018-12-21 | 20:00
2018-12-21 | 20:30
2018-12-21 | 21:00
2018-12-21 | 21:30
2018-12-21 | 22:00
2018-12-21 | 22:30
2018-12-21 | 23:00
2018-12-21 | 23:30 | [5 empty] | #DIV/0!
2018-12-22 | 0:00
2018-12-22 | 0:30
2018-12-22 | 1:00
2018-12-22 | 1:30
2018-12-22 | 2:00
2018-12-22 | 2:30
2018-12-22 | 3:00
2018-12-22 | 3:30
2018-12-22 | 4:00
2018-12-22 | 4:30
2018-12-22 | 5:00
2018-12-22 | 5:30
2018-12-22 | 6:00
2018-12-22 | 6:30
2018-12-22 | 7:00
2018-12-22 | 7:30
2018-12-22 | 8:00
2018-12-22 | 8:30
2018-12-22 | 9:00
2018-12-22 | 9:30
2018-12-22 | 10:00
2018-12-22 | 10:30
2018-12-22 | 11:00
2018-12-22 | 11:30
2018-12-22 | 12:00
2018-12-22 | 12:30
2018-12-22 | 13:00
2018-12-22 | 13:30
2018-12-22 | 14:00
2018-12-22 | 14:30
2018-12-22 | 15:00
2018-12-22 | 15:30
2018-12-22 | 16:00
2018-12-22 | 16:30
2018-12-22 | 17:00
2018-12-22 | 17:30
2018-12-22 | 18:00
2018-12-22 | 18:30
2018-12-22 | 19:00
2018-12-22 | 19:30
2018-12-22 | 20:00
2018-12-22 | 20:30
2018-12-22 | 21:00
2018-12-22 | 21:30
2018-12-22 | 22:00
2018-12-22 | 22:30
2018-12-22 | 23:00
2018-12-22 | 23:30 | [5 empty] | #DIV/0!
2018-12-23 | 0:00
2018-12-23 | 0:30
2018-12-23 | 1:00
2018-12-23 | 1:30
2018-12-23 | 2:00
2018-12-23 | 2:30
2018-12-23 | 3:00
2018-12-23 | 3:30
2018-12-23 | 4:00
2018-12-23 | 4:30
2018-12-23 | 5:00
2018-12-23 | 5:30
2018-12-23 | 6:00
2018-12-23 | 6:30
2018-12-23 | 7:00
2018-12-23 | 7:30
2018-12-23 | 8:00
2018-12-23 | 8:30
2018-12-23 | 9:00
2018-12-23 | 9:30
2018-12-23 | 10:00
2018-12-23 | 10:30
2018-12-23 | 11:00
2018-12-23 | 11:30
2018-12-23 | 12:00
2018-12-23 | 12:30
2018-12-23 | 13:00
2018-12-23 | 13:30
2018-12-23 | 14:00
2018-12-23 | 14:30
2018-12-23 | 15:00
2018-12-23 | 15:30
2018-12-23 | 16:00
2018-12-23 | 16:30
2018-12-23 | 17:00
2018-12-23 | 17:30
2018-12-23 | 18:00
2018-12-23 | 18:30
2018-12-23 | 19:00
2018-12-23 | 19:30
2018-12-23 | 20:00
2018-12-23 | 20:30
2018-12-23 | 21:00
2018-12-23 | 21:30
2018-12-23 | 22:00
2018-12-23 | 22:30
2018-12-23 | 23:00
2018-12-23 | 23:30 | [5 empty] | #DIV/0!
2018-12-24 | 0:00
2018-12-24 | 0:30
2018-12-24 | 1:00
2018-12-24 | 1:30
2018-12-24 | 2:00
2018-12-24 | 2:30
2018-12-24 | 3:00
2018-12-24 | 3:30
2018-12-24 | 4:00
2018-12-24 | 4:30
2018-12-24 | 5:00
2018-12-24 | 5:30
2018-12-24 | 6:00
2018-12-24 | 6:30
2018-12-24 | 7:00
2018-12-24 | 7:30
2018-12-24 | 8:00
2018-12-24 | 8:30
2018-12-24 | 9:00
2018-12-24 | 9:30
2018-12-24 | 10:00
2018-12-24 | 10:30
2018-12-24 | 11:00
2018-12-24 | 11:30
2018-12-24 | 12:00
2018-12-24 | 12:30
2018-12-24 | 13:00
2018-12-24 | 13:30
2018-12-24 | 14:00
2018-12-24 | 14:30
2018-12-24 | 15:00
2018-12-24 | 15:30
2018-12-24 | 16:00
2018-12-24 | 16:30
2018-12-24 | 17:00
2018-12-24 | 17:30
2018-12-24 | 18:00
2018-12-24 | 18:30
2018-12-24 | 19:00
2018-12-24 | 19:30
2018-12-24 | 20:00
2018-12-24 | 20:30
2018-12-24 | 21:00
2018-12-24 | 21:30
2018-12-24 | 22:00
2018-12-24 | 22:30
2018-12-24 | 23:00
2018-12-24 | 23:30 | [5 empty] | #DIV/0!
2018-12-25 | 0:00
2018-12-25 | 0:30
2018-12-25 | 1:00
2018-12-25 | 1:30
2018-12-25 | 2:00
2018-12-25 | 2:30
2018-12-25 | 3:00
2018-12-25 | 3:30
2018-12-25 | 4:00
2018-12-25 | 4:30
2018-12-25 | 5:00
2018-12-25 | 5:30
2018-12-25 | 6:00
2018-12-25 | 6:30
2018-12-25 | 7:00
2018-12-25 | 7:30
2018-12-25 | 8:00
2018-12-25 | 8:30
2018-12-25 | 9:00
2018-12-25 | 9:30
2018-12-25 | 10:00
2018-12-25 | 10:30
2018-12-25 | 11:00
2018-12-25 | 11:30
2018-12-25 | 12:00
2018-12-25 | 12:30
2018-12-25 | 13:00
2018-12-25 | 13:30
2018-12-25 | 14:00
2018-12-25 | 14:30
2018-12-25 | 15:00
2018-12-25 | 15:30
2018-12-25 | 16:00
2018-12-25 | 16:30
2018-12-25 | 17:00
2018-12-25 | 17:30
2018-12-25 | 18:00
2018-12-25 | 18:30
2018-12-25 | 19:00
2018-12-25 | 19:30
2018-12-25 | 20:00
2018-12-25 | 20:30
2018-12-25 | 21:00
2018-12-25 | 21:30
2018-12-25 | 22:00
2018-12-25 | 22:30
2018-12-25 | 23:00
2018-12-25 | 23:30 | [5 empty] | #DIV/0!
2018-12-26 | 0:00
2018-12-26 | 0:30
2018-12-26 | 1:00
2018-12-26 | 1:30
2018-12-26 | 2:00
2018-12-26 | 2:30
2018-12-26 | 3:00
2018-12-26 | 3:30
2018-12-26 | 4:00
2018-12-26 | 4:30
2018-12-26 | 5:00
2018-12-26 | 5:30
2018-12-26 | 6:00
2018-12-26 | 6:30
2018-12-26 | 7:00
2018-12-26 | 7:30
2018-12-26 | 8:00
2018-12-26 | 8:30
2018-12-26 | 9:00
2018-12-26 | 9:30
2018-12-26 | 10:00
2018-12-26 | 10:30
2018-12-26 | 11:00
2018-12-26 | 11:30
2018-12-26 | 12:00
2018-12-26 | 12:30
2018-12-26 | 13:00
2018-12-26 | 13:30
2018-12-26 | 14:00
2018-12-26 | 14:30
2018-12-26 | 15:00
2018-12-26 | 15:30
2018-12-26 | 16:00
2018-12-26 | 16:30
2018-12-26 | 17:00
2018-12-26 | 17:30
2018-12-26 | 18:00
2018-12-26 | 18:30
2018-12-26 | 19:00
2018-12-26 | 19:30
2018-12-26 | 20:00
2018-12-26 | 20:30
2018-12-26 | 21:00
2018-12-26 | 21:30
2018-12-26 | 22:00
2018-12-26 | 22:30
2018-12-26 | 23:00
2018-12-26 | 23:30 | [5 empty] | #DIV/0!
2018-12-27 | 0:00
2018-12-27 | 0:30
2018-12-27 | 1:00
2018-12-27 | 1:30
2018-12-27 | 2:00
2018-12-27 | 2:30
2018-12-27 | 3:00
2018-12-27 | 3:30
2018-12-27 | 4:00
2018-12-27 | 4:30
2018-12-27 | 5:00
2018-12-27 | 5:30
2018-12-27 | 6:00
2018-12-27 | 6:30
2018-12-27 | 7:00
2018-12-27 | 7:30
2018-12-27 | 8:00
2018-12-27 | 8:30
2018-12-27 | 9:00
2018-12-27 | 9:30
2018-12-27 | 10:00
2018-12-27 | 10:30
2018-12-27 | 11:00
2018-12-27 | 11:30
2018-12-27 | 12:00
2018-12-27 | 12:30
2018-12-27 | 13:00
2018-12-27 | 13:30
2018-12-27 | 14:00
2018-12-27 | 14:30
2018-12-27 | 15:00
2018-12-27 | 15:30
2018-12-27 | 16:00
2018-12-27 | 16:30
2018-12-27 | 17:00
2018-12-27 | 17:30
2018-12-27 | 18:00
2018-12-27 | 18:30
2018-12-27 | 19:00
2018-12-27 | 19:30
2018-12-27 | 20:00
2018-12-27 | 20:30
2018-12-27 | 21:00
2018-12-27 | 21:30
2018-12-27 | 22:00
2018-12-27 | 22:30
2018-12-27 | 23:00
2018-12-27 | 23:30 | [5 empty] | #DIV/0!
2018-12-28 | 0:00
2018-12-28 | 0:30
2018-12-28 | 1:00
2018-12-28 | 1:30
2018-12-28 | 2:00
2018-12-28 | 2:30
2018-12-28 | 3:00
2018-12-28 | 3:30
2018-12-28 | 4:00
2018-12-28 | 4:30
2018-12-28 | 5:00
2018-12-28 | 5:30
2018-12-28 | 6:00
2018-12-28 | 6:30
2018-12-28 | 7:00
2018-12-28 | 7:30
2018-12-28 | 8:00
2018-12-28 | 8:30
2018-12-28 | 9:00
2018-12-28 | 9:30
2018-12-28 | 10:00
2018-12-28 | 10:30
2018-12-28 | 11:00
2018-12-28 | 11:30
2018-12-28 | 12:00
2018-12-28 | 12:30
2018-12-28 | 13:00
2018-12-28 | 13:30
2018-12-28 | 14:00
2018-12-28 | 14:30
2018-12-28 | 15:00
2018-12-28 | 15:30
2018-12-28 | 16:00
2018-12-28 | 16:30
2018-12-28 | 17:00
2018-12-28 | 17:30
2018-12-28 | 18:00
2018-12-28 | 18:30
2018-12-28 | 19:00
2018-12-28 | 19:30
2018-12-28 | 20:00
2018-12-28 | 20:30
2018-12-28 | 21:00
2018-12-28 | 21:30
2018-12-28 | 22:00
2018-12-28 | 22:30
2018-12-28 | 23:00
2018-12-28 | 23:30 | [5 empty] | #DIV/0!
2018-12-29 | 0:00
2018-12-29 | 0:30
2018-12-29 | 1:00
2018-12-29 | 1:30
2018-12-29 | 2:00
2018-12-29 | 2:30
2018-12-29 | 3:00
2018-12-29 | 3:30
2018-12-29 | 4:00
2018-12-29 | 4:30
2018-12-29 | 5:00
2018-12-29 | 5:30
2018-12-29 | 6:00
2018-12-29 | 6:30
2018-12-29 | 7:00
2018-12-29 | 7:30
2018-12-29 | 8:00
2018-12-29 | 8:30
2018-12-29 | 9:00
2018-12-29 | 9:30
2018-12-29 | 10:00
2018-12-29 | 10:30
2018-12-29 | 11:00
2018-12-29 | 11:30
2018-12-29 | 12:00
2018-12-29 | 12:30
2018-12-29 | 13:00
2018-12-29 | 13:30
2018-12-29 | 14:00
2018-12-29 | 14:30
2018-12-29 | 15:00
2018-12-29 | 15:30
2018-12-29 | 16:00
2018-12-29 | 16:30
2018-12-29 | 17:00
2018-12-29 | 17:30
2018-12-29 | 18:00
2018-12-29 | 18:30
2018-12-29 | 19:00
2018-12-29 | 19:30
2018-12-29 | 20:00
2018-12-29 | 20:30
2018-12-29 | 21:00
2018-12-29 | 21:30
2018-12-29 | 22:00
2018-12-29 | 22:30
2018-12-29 | 23:00
2018-12-29 | 23:30 | [5 empty] | #DIV/0!
2018-12-30 | 0:00
2018-12-30 | 0:30
2018-12-30 | 1:00
2018-12-30 | 1:30
2018-12-30 | 2:00
2018-12-30 | 2:30
2018-12-30 | 3:00
2018-12-30 | 3:30
2018-12-30 | 4:00
2018-12-30 | 4:30
2018-12-30 | 5:00
2018-12-30 | 5:30
2018-12-30 | 6:00
2018-12-30 | 6:30
2018-12-30 | 7:00
2018-12-30 | 7:30
2018-12-30 | 8:00
2018-12-30 | 8:30
2018-12-30 | 9:00
2018-12-30 | 9:30
2018-12-30 | 10:00
2018-12-30 | 10:30
2018-12-30 | 11:00
2018-12-30 | 11:30
2018-12-30 | 12:00
2018-12-30 | 12:30
2018-12-30 | 13:00
2018-12-30 | 13:30
2018-12-30 | 14:00
2018-12-30 | 14:30
2018-12-30 | 15:00
2018-12-30 | 15:30
2018-12-30 | 16:00
2018-12-30 | 16:30
2018-12-30 | 17:00
2018-12-30 | 17:30
2018-12-30 | 18:00
2018-12-30 | 18:30
2018-12-30 | 19:00
2018-12-30 | 19:30
2018-12-30 | 20:00
2018-12-30 | 20:30
2018-12-30 | 21:00
2018-12-30 | 21:30
2018-12-30 | 22:00
2018-12-30 | 22:30
2018-12-30 | 23:00
2018-12-30 | 23:30 | [5 empty] | #DIV/0!
2018-12-31 | 0:00
2018-12-31 | 0:30
2018-12-31 | 1:00
2018-12-31 | 1:30
2018-12-31 | 2:00
2018-12-31 | 2:30
2018-12-31 | 3:00
2018-12-31 | 3:30
2018-12-31 | 4:00
2018-12-31 | 4:30
2018-12-31 | 5:00
2018-12-31 | 5:30
2018-12-31 | 6:00
2018-12-31 | 6:30
2018-12-31 | 7:00
2018-12-31 | 7:30
2018-12-31 | 8:00
2018-12-31 | 8:30
2018-12-31 | 9:00
2018-12-31 | 9:30
2018-12-31 | 10:00
2018-12-31 | 10:30
2018-12-31 | 11:00
2018-12-31 | 11:30
2018-12-31 | 12:00
2018-12-31 | 12:30
2018-12-31 | 13:00
2018-12-31 | 13:30
2018-12-31 | 14:00
2018-12-31 | 14:30
2018-12-31 | 15:00
2018-12-31 | 15:30
2018-12-31 | 16:00
2018-12-31 | 16:30
2018-12-31 | 17:00
2018-12-31 | 17:30
2018-12-31 | 18:00
2018-12-31 | 18:30
2018-12-31 | 19:00
2018-12-31 | 19:30
2018-12-31 | 20:00
2018-12-31 | 20:30
2018-12-31 | 21:00
2018-12-31 | 21:30
2018-12-31 | 22:00
2018-12-31 | 22:30
2018-12-31 | 23:00
2018-12-31 | 23:30 | [5 empty] | #DIV/0!

## JAN
Julian Date | Date | D_mean | D_min | D_max | D_sd | D_range | AWAT | AWMINT | AWMT
1 | 2018-01-01 | 8.1371 | 7.469 | 8.965 | 0.48315 | 1.496 | 9.3903 | 8.85 | 9.8949
2 | 2018-01-02 | 9.0212 | 8.494 | 9.485 | 0.33622 | 0.991 | 9.3389 | 8.8004 | 9.8386
3 | 2018-01-03 | 9.1986 | 8.519 | 9.805 | 0.46888 | 1.286 | 9.2635 | 8.659 | 9.814
4 | 2018-01-04 | 9.7788 | 9.46 | 10.271 | 0.28954 | 0.811 | 9.3175 | 8.7049 | 9.8947
5 | 2018-01-05 | 9.5265 | 8.99 | 10.075 | 0.38428 | 1.085 | 9.2561 | 8.6871 | 9.7933
6 | 2018-01-06 | 9.5686 | 9.238 | 9.829 | 0.17357 | 0.591 | 9.1689 | 8.6484 | 9.7021
7 | 2018-01-07 | 9.4791 | 9.04 | 9.829 | 0.25282 | 0.789 | 9.2443 | 8.7443 | 9.7513
8 | 2018-01-08 | 9.8744 | 9.386 | 10.394 | 0.37631 | 1.008 | 9.4925 | 9.0181 | 9.9554
9 | 2018-01-09 | 10.3518 | 9.756 | 11.005 | 0.45253 | 1.249 | 9.6825 | 9.1984 | 10.1726
10 | 2018-01-10 | 10.2849 | 9.879 | 10.663 | 0.23345 | 0.784 | 9.8377 | 9.3927 | 10.2951
11 | 2018-01-11 | 9.6238 | 8.941 | 10.296 | 0.47719 | 1.355 | 9.8156 | 9.3186 | 10.2987
12 | 2018-01-12 | 9.4009 | 8.99 | 9.829 | 0.26811 | 0.839 | 9.7976 | 9.3186 | 10.2636
13 | 2018-01-13 | 8.9744 | 8.668 | 9.336 | 0.25238 | 0.668 | 9.7128 | 9.2371 | 10.1931
14 | 2018-01-14 | 8.9585 | 8.717 | 9.336 | 0.18457 | 0.619 | 9.6384 | 9.191 | 10.1227
15 | 2018-01-15 | 9.2691 | 8.717 | 9.854 | 0.45377 | 1.137 | 9.5519 | 9.0954 | 10.0456
16 | 2018-01-16 | 9.9528 | 9.312 | 10.712 | 0.51762 | 1.4 | 9.4949 | 9.032 | 10.0037
17 | 2018-01-17 | 10.3462 | 10.075 | 10.712 | 0.17035 | 0.637 | 9.5037 | 9.06 | 10.0107
18 | 2018-01-18 | 10.0428 | 9.509 | 10.516 | 0.36137 | 1.007 | 9.5635 | 9.1411 | 10.0421
19 | 2018-01-19 | 10.9794 | 10.271 | 11.637 | 0.51809 | 1.366 | 9.789 | 9.3241 | 10.3004
20 | 2018-01-20 | 10.8912 | 10.59 | 11.297 | 0.18798 | 0.707 | 10.0629 | 9.5987 | 10.5806
21 | 2018-01-21 | 10.1004 | 9.361 | 10.565 | 0.277 | 1.204 | 10.226 | 9.6907 | 10.7561
22 | 2018-01-22 | 9.3474 | 8.568 | 10.124 | 0.5946 | 1.556 | 10.2372 | 9.6694 | 10.7947
23 | 2018-01-23 | 10.5348 | 9.829 | 11.467 | 0.61343 | 1.638 | 10.3203 | 9.7433 | 10.9026
24 | 2018-01-24 | 10.1821 | 9.706 | 10.638 | 0.28189 | 0.932 | 10.2969 | 9.6906 | 10.892
25 | 2018-01-25 | 9.8285 | 9.114 | 10.492 | 0.45664 | 1.378 | 10.2663 | 9.6341 | 10.8886
26 | 2018-01-26 | 9.9751 | 9.188 | 10.736 | 0.56616 | 1.548 | 10.1228 | 9.4794 | 10.7599
27 | 2018-01-27 | 10.3967 | 9.805 | 11.053 | 0.43566 | 1.248 | 10.0521 | 9.3673 | 10.725
28 | 2018-01-28 | 10.2504 | 9.41 | 10.98 | 0.52186 | 1.57 | 10.0736 | 9.3743 | 10.7843
29 | 2018-01-29 | 10.0901 | 9.632 | 10.59 | 0.28952 | 0.958 | 10.1797 | 9.5263 | 10.8509
30 | 2018-01-30 | 9.6654 | 8.792 | 10.443 | 0.59209 | 1.651 | 10.0555 | 9.3781 | 10.7046
31 | 2018-01-31 | 9.8655 | 9.04 | 10.614 | 0.54136 | 1.574 | 10.0102 | 9.283 | 10.7011
| MEAN | 9.8031 | 9.2408 | 10.3725 |  | 1.1317 | 9.7665 | 9.2212 | 10.314
| MIN | 8.1371 | 7.469 | 8.965 |  | 0.591 | 9.1689 | 8.6484 | 9.7021
| MAX | 10.9794 | 10.59 | 11.637 |  | 1.651 | 10.3203 | 9.7433 | 10.9026
| SD | 0.60587 | 0.62014 | 0.63627 |  | 0.33856 | 0.36444 | 0.33588 | 0.40885
| N | 31 | 31 | 31 |  | 31 | 31 | 31 | 31

## FEB
Julian Date | Date | D_mean | D_min | D_max | D_sd | D_range | AWAT | AWMINT | AWMT
32 | 2018-02-01 | 10.5424 | 9.731 | 11.467 | 0.71551 | 1.736 | 10.1122 | 9.3711 | 10.8404
33 | 2018-02-02 | 11.2963 | 11.005 | 11.832 | 0.26706 | 0.827 | 10.301 | 9.6307 | 10.997
34 | 2018-02-03 | 10.7537 | 10.271 | 11.321 | 0.30091 | 1.05 | 10.352 | 9.6973 | 11.0353
35 | 2018-02-04 | 9.8322 | 9.41 | 10.32 | 0.23992 | 0.91 | 10.2922 | 9.6973 | 10.941
36 | 2018-02-05 | 9.0195 | 8.494 | 9.509 | 0.33614 | 1.015 | 10.1393 | 9.5347 | 10.7866
37 | 2018-02-06 | 8.991 | 8.195 | 9.756 | 0.38142 | 1.561 | 10.043 | 9.4494 | 10.6884
38 | 2018-02-07 | 8.0164 | 6.914 | 8.965 | 0.74699 | 2.051 | 9.7788 | 9.1457 | 10.4529
39 | 2018-02-08 | 8.9046 | 7.995 | 9.854 | 0.68748 | 1.859 | 9.5448 | 8.8977 | 10.2224
40 | 2018-02-09 | 9.2888 | 8.841 | 10.1 | 0.42657 | 1.259 | 9.258 | 8.5886 | 9.975
41 | 2018-02-10 | 8.9298 | 8.17 | 9.706 | 0.48824 | 1.536 | 8.9975 | 8.2884 | 9.7443
42 | 2018-02-11 | 8.9992 | 8.344 | 9.854 | 0.52513 | 1.51 | 8.8785 | 8.1361 | 9.6777
43 | 2018-02-12 | 9.2152 | 8.494 | 9.952 | 0.55961 | 1.458 | 8.9064 | 8.1361 | 9.741
44 | 2018-02-13 | 9.9111 | 9.361 | 10.516 | 0.41431 | 1.155 | 9.0379 | 8.3027 | 9.8496
45 | 2018-02-14 | 6.6968 | 2.182 | 10.418 | 3.8418 | 8.236 | 8.8494 | 7.6267 | 10.0571
46 | 2018-02-15 | 4.4887 | 2.209 | 5.898 | 1.2494 | 3.689 | 8.2185 | 6.8001 | 9.492
47 | 2018-02-16 | 7.4096 | 6.026 | 8.344 | 0.73407 | 2.318 | 7.9501 | 6.398 | 9.2411
48 | 2018-02-17 | 8.4639 | 7.72 | 9.312 | 0.54322 | 1.592 | 7.8835 | 6.3337 | 9.1849
49 | 2018-02-18 | 8.6642 | 8.245 | 9.262 | 0.32634 | 1.017 | 7.8356 | 6.3196 | 9.1003
50 | 2018-02-19 | 9.1122 | 8.369 | 10.051 | 0.63619 | 1.682 | 7.8209 | 6.3017 | 9.1144
51 | 2018-02-20 | 9.4286 | 8.841 | 10.222 | 0.4686 | 1.381 | 7.752 | 6.2274 | 9.0724
52 | 2018-02-21 | 9.1647 | 8.369 | 10.198 | 0.65479 | 1.829 | 8.1046 | 7.1113 | 9.041
53 | 2018-02-22 | 8.7209 | 7.695 | 9.608 | 0.61172 | 1.913 | 8.7092 | 7.895 | 9.571
54 | 2018-02-23 | 9.4114 | 8.643 | 10.32 | 0.64585 | 1.677 | 8.9951 | 8.2689 | 9.8533
55 | 2018-02-24 | 10.0623 | 9.41 | 10.932 | 0.53278 | 1.522 | 9.2235 | 8.5103 | 10.0847
56 | 2018-02-25 | 10.0526 | 9.534 | 10.614 | 0.34038 | 1.08 | 9.4218 | 8.6944 | 10.2779
57 | 2018-02-26 | 9.2822 | 8.693 | 10.075 | 0.40545 | 1.382 | 9.4461 | 8.7407 | 10.2813
58 | 2018-02-27 | 7.4398 | 2.797 | 10.247 | 2.7941 | 7.45 | 9.162 | 7.8773 | 10.2849
59 | 2018-02-28 | 4.0118 | 2.823 | 5.411 | 1.005 | 2.588 | 8.4259 | 7.085 | 9.601
| MEAN | 8.7896 | 7.7422 | 9.788 |  | 2.0458 | 9.0514 | 8.1095 | 9.9717
| MIN | 4.0118 | 2.182 | 5.411 |  | 0.827 | 7.752 | 6.2274 | 9.041
| MAX | 11.2963 | 11.005 | 11.832 |  | 8.236 | 10.352 | 9.6973 | 11.0353
| SD | 1.6195 | 2.383 | 1.3792 |  | 1.7404 | 0.83198 | 1.1529 | 0.63031
| N | 28 | 28 | 28 |  | 28 | 28 | 28 | 28

## MAR
Julian Date | Date | D_mean | D_min | D_max | D_sd | D_range | AWAT | AWMINT | AWMT
60 | 2018-03-01 | 6.653 | 4.947 | 8.045 | 1.0034 | 3.098 | 8.1304 | 6.6924 | 9.3777
61 | 2018-03-02 | 7.9671 | 6.737 | 9.435 | 0.91004 | 2.698 | 7.9241 | 6.4201 | 9.2513
62 | 2018-03-03 | 9.1489 | 7.97 | 10.761 | 1.0224 | 2.791 | 7.7936 | 6.2144 | 9.2269
63 | 2018-03-04 | 9.2365 | 8.27 | 10.467 | 0.79417 | 2.197 | 7.677 | 6.0339 | 9.2059
64 | 2018-03-05 | 9.8723 | 9.089 | 10.785 | 0.64557 | 1.696 | 7.7613 | 6.0904 | 9.3073
65 | 2018-03-06 | 9.0717 | 6.484 | 10.247 | 0.96995 | 3.763 | 7.9945 | 6.6171 | 9.3073
66 | 2018-03-07 | 5.8356 | 4.662 | 7.142 | 0.82233 | 2.48 | 8.255 | 6.8799 | 9.5546
67 | 2018-03-08 | 6.5046 | 5.591 | 7.67 | 0.7631 | 2.079 | 8.2338 | 6.9719 | 9.501
68 | 2018-03-09 | 7.9832 | 6.611 | 9.188 | 0.85589 | 2.577 | 8.2361 | 6.9539 | 9.4657
69 | 2018-03-10 | 8.8402 | 7.444 | 10.59 | 1.132 | 3.146 | 8.192 | 6.8787 | 9.4413
70 | 2018-03-11 | 8.2749 | 6.889 | 10.32 | 1.1628 | 3.431 | 8.0546 | 6.6814 | 9.4203
71 | 2018-03-12 | 7.8636 | 7.192 | 8.668 | 0.49574 | 1.476 | 7.7677 | 6.4104 | 9.1179
72 | 2018-03-13 | 8.8447 | 7.82 | 10.271 | 0.90584 | 2.451 | 7.7353 | 6.6013 | 9.1213
73 | 2018-03-14 | 9.2188 | 7.67 | 11.175 | 1.253 | 3.505 | 8.2186 | 7.031 | 9.6974
74 | 2018-03-15 | 9.9161 | 8.22 | 12.122 | 1.4134 | 3.902 | 8.7059 | 7.4066 | 10.3334
75 | 2018-03-16 | 10.1984 | 8.295 | 12.485 | 1.4829 | 4.19 | 9.0224 | 7.6471 | 10.8044
76 | 2018-03-17 | 9.9476 | 8.245 | 11.807 | 1.1615 | 3.562 | 9.1806 | 7.7616 | 10.9783
77 | 2018-03-18 | 9.7088 | 7.67 | 11.977 | 1.4226 | 4.307 | 9.3854 | 7.8731 | 11.215
78 | 2018-03-19 | 9.3662 | 7.268 | 11.977 | 1.6079 | 4.709 | 9.6001 | 7.884 | 11.6877
79 | 2018-03-20 | 8.7237 | 6.839 | 11.224 | 1.5802 | 4.385 | 9.5828 | 7.7439 | 11.8239
80 | 2018-03-21 | 8.5136 | 7.469 | 9.583 | 0.73259 | 2.114 | 9.4821 | 7.7151 | 11.5964
81 | 2018-03-22 | 7.3911 | 5.308 | 9.287 | 1.3116 | 3.979 | 9.1214 | 7.2991 | 11.1914
82 | 2018-03-23 | 6.4295 | 4.272 | 7.67 | 0.81651 | 3.398 | 8.5829 | 6.7244 | 10.5036
83 | 2018-03-24 | 5.5182 | 3.67 | 8.419 | 1.7219 | 4.749 | 7.9502 | 6.0709 | 10.0196
84 | 2018-03-25 | 5.7675 | 3.643 | 8.12 | 1.7491 | 4.477 | 7.3871 | 5.4956 | 9.4686
85 | 2018-03-26 | 6.0475 | 4.714 | 7.318 | 0.86892 | 2.604 | 6.913 | 5.1307 | 8.803
86 | 2018-03-27 | 7.3209 | 6 | 9.163 | 1.1797 | 3.163 | 6.7126 | 5.0109 | 8.5086
87 | 2018-03-28 | 6.7533 | 5.179 | 8.195 | 1.0465 | 3.016 | 6.4611 | 4.6837 | 8.3103
88 | 2018-03-29 | 7.6675 | 6.56 | 9.139 | 0.86917 | 2.579 | 6.5006 | 4.8626 | 8.2891
89 | 2018-03-30 | 8.1581 | 6.382 | 10.614 | 1.4164 | 4.232 | 6.7476 | 5.164 | 8.7097
90 | 2018-03-31 | 8.4928 | 6.382 | 11.2 | 1.7046 | 4.818 | 7.1725 | 5.5514 | 9.107
| MEAN | 8.1044 | 6.5643 | 9.8408 |  | 3.2765 | 8.0801 | 6.5323 | 9.7531
| MIN | 5.5182 | 3.643 | 7.142 |  | 1.476 | 6.4611 | 4.6837 | 8.2891
| MAX | 10.1984 | 9.089 | 12.485 |  | 4.818 | 9.6001 | 7.884 | 11.8239
| SD | 1.3779 | 1.4514 | 1.5479 |  | 0.93993 | 0.89847 | 0.944 | 1.0007
| N | 31 | 31 | 31 |  | 31 | 31 | 31 | 31

## APR
Julian Date | Date | D_mean | D_min | D_max | D_sd | D_range | AWAT | AWMINT | AWMT
91 | 2018-04-01 | 8.7221 | 7.594 | 9.805 | 0.78303 | 2.211 | 7.5946 | 6.1159 | 9.3477
92 | 2018-04-02 | 8.6564 | 7.619 | 9.485 | 0.47638 | 1.866 | 7.9673 | 6.5309 | 9.6573
93 | 2018-04-03 | 7.0521 | 5.616 | 8.767 | 1.1715 | 3.151 | 7.9289 | 6.476 | 9.6007
94 | 2018-04-04 | 7.7532 | 6.433 | 9.336 | 1.082 | 2.903 | 8.0717 | 6.6551 | 9.7637
95 | 2018-04-05 | 7.9242 | 6.914 | 8.693 | 0.59472 | 1.779 | 8.1084 | 6.7057 | 9.7
96 | 2018-04-06 | 7.7258 | 6.382 | 9.089 | 1.0019 | 2.707 | 8.0467 | 6.7057 | 9.4821
97 | 2018-04-07 | 8.9623 | 7.87 | 10.858 | 0.9867 | 2.988 | 8.1137 | 6.9183 | 9.4333
98 | 2018-04-08 | 8.5316 | 7.091 | 9.509 | 0.58044 | 2.418 | 8.0865 | 6.8464 | 9.391
99 | 2018-04-09 | 5.1622 | 4.194 | 6.914 | 0.67281 | 2.72 | 7.5873 | 6.3571 | 9.0237
100 | 2018-04-10 | 5.1887 | 3.749 | 6.712 | 1.1407 | 2.963 | 7.3212 | 6.0904 | 8.7301
101 | 2018-04-11 | 5.3551 | 5.05 | 6.433 | 0.3595 | 1.383 | 6.9786 | 5.8929 | 8.3154
102 | 2018-04-12 | 6.0799 | 4.454 | 8.145 | 1.3874 | 3.691 | 6.7151 | 5.5414 | 8.2371
103 | 2018-04-13 | 7.3467 | 4.818 | 9.879 | 1.8915 | 5.061 | 6.6609 | 5.318 | 8.35
104 | 2018-04-14 | 6.0467 | 5.231 | 8.12 | 0.66034 | 2.889 | 6.2444 | 4.941 | 7.9589
105 | 2018-04-15 | 6.1336 | 4.869 | 7.77 | 1.1146 | 2.901 | 5.9018 | 4.6236 | 7.7104
106 | 2018-04-16 | 6.8749 | 5.231 | 8.866 | 1.3931 | 3.635 | 6.1465 | 4.7717 | 7.9893
107 | 2018-04-17 | 8.5358 | 6.23 | 11.005 | 1.8436 | 4.775 | 6.6247 | 5.1261 | 8.6026
108 | 2018-04-18 | 9.6755 | 6.813 | 12.292 | 2.0465 | 5.479 | 7.2419 | 5.378 | 9.4396
109 | 2018-04-19 | 10.2832 | 7.67 | 12.558 | 1.7021 | 4.888 | 7.8423 | 5.8374 | 10.07
110 | 2018-04-20 | 8.6615 | 7.82 | 10.712 | 0.6213 | 2.892 | 8.0302 | 6.2663 | 10.189
111 | 2018-04-21 | 8.0676 | 6.382 | 10.051 | 1.3574 | 3.669 | 8.3189 | 6.4307 | 10.4649
112 | 2018-04-22 | 8.3784 | 5.514 | 11.102 | 2.0473 | 5.588 | 8.6396 | 6.5229 | 10.9409
113 | 2018-04-23 | 9.9904 | 7.519 | 12.364 | 1.7451 | 4.845 | 9.0846 | 6.8497 | 11.4406
114 | 2018-04-24 | 10.2944 | 7.695 | 12.703 | 1.7415 | 5.008 | 9.3359 | 7.059 | 11.6831
115 | 2018-04-25 | 10.3974 | 7.368 | 13.305 | 2.201 | 5.937 | 9.439 | 7.1383 | 11.8279
116 | 2018-04-26 | 10.259 | 8.045 | 12.219 | 1.4365 | 4.174 | 9.4355 | 7.1919 | 11.7794
117 | 2018-04-27 | 9.2027 | 6.509 | 11.686 | 1.8146 | 5.177 | 9.5128 | 7.0046 | 11.9186
118 | 2018-04-28 | 8.3203 | 5.949 | 10.296 | 1.4756 | 4.347 | 9.5489 | 6.9427 | 11.9536
119 | 2018-04-29 | 7.9665 | 5.872 | 9.805 | 1.3154 | 3.933 | 9.4901 | 6.9939 | 11.7683
120 | 2018-04-30 | 8.1696 | 6.661 | 9.854 | 1.0252 | 3.193 | 9.23 | 6.8713 | 11.4097
| MEAN | 8.0573 | 6.3054 | 9.9444 |  | 3.639 | 7.9749 | 6.2701 | 9.8726
| MIN | 5.1622 | 3.749 | 6.433 |  | 1.383 | 5.9018 | 4.6236 | 7.7104
| MAX | 10.3974 | 8.045 | 13.305 |  | 5.937 | 9.5489 | 7.1919 | 11.9536
| SD | 1.5456 | 1.2176 | 1.8407 |  | 1.2369 | 1.0946 | 0.75605 | 1.3575
| N | 30 | 30 | 30 |  | 30 | 30 | 30 | 30

## MAY
Julian Date | Date | D_mean | D_min | D_max | D_sd | D_range | AWAT | AWMINT | AWMT
121 | 2018-05-01 | 8.4943 | 5.924 | 11.053 | 1.8316 | 5.129 | 8.9728 | 6.6183 | 11.174
122 | 2018-05-02 | 9.6428 | 7.444 | 11.929 | 1.4741 | 4.485 | 8.865 | 6.6291 | 10.9774
123 | 2018-05-03 | 10.3872 | 7.845 | 13.137 | 1.8473 | 5.292 | 8.8834 | 6.6006 | 11.1086
124 | 2018-05-04 | 11.3709 | 9.015 | 13.906 | 1.6725 | 4.891 | 9.1931 | 6.9586 | 11.4257
125 | 2018-05-05 | 11.9267 | 9.632 | 14.361 | 1.6029 | 4.729 | 9.7083 | 7.4847 | 12.0064
126 | 2018-05-06 | 12.0611 | 9.829 | 14.361 | 1.4822 | 4.532 | 10.2932 | 8.05 | 12.6573
127 | 2018-05-07 | 11.7902 | 9.78 | 13.858 | 1.3644 | 4.078 | 10.8105 | 8.4956 | 13.2293
128 | 2018-05-08 | 11.096 | 9.558 | 11.929 | 0.81025 | 2.371 | 11.1821 | 9.0147 | 13.3544
129 | 2018-05-09 | 11.5348 | 9.632 | 13.93 | 1.4518 | 4.298 | 11.4524 | 9.3273 | 13.6403
130 | 2018-05-10 | 11.5514 | 9.163 | 14.026 | 1.6691 | 4.863 | 11.6187 | 9.5156 | 13.7673
131 | 2018-05-11 | 12.4744 | 10.075 | 15.031 | 1.7148 | 4.956 | 11.7764 | 9.667 | 13.928
132 | 2018-05-12 | 13.076 | 11.053 | 14.984 | 1.3579 | 3.931 | 11.9406 | 9.87 | 14.017
133 | 2018-05-13 | 13.094 | 11.224 | 14.768 | 1.2021 | 3.544 | 12.0881 | 10.0693 | 14.0751
134 | 2018-05-14 | 12.2226 | 11.102 | 13.088 | 0.61634 | 1.986 | 12.1499 | 10.2581 | 13.9651
135 | 2018-05-15 | 11.7493 | 11.321 | 12.122 | 0.25569 | 0.801 | 12.2432 | 10.51 | 13.9927
136 | 2018-05-16 | 10.7559 | 10.271 | 11.273 | 0.2413 | 1.002 | 12.132 | 10.6013 | 13.6131
137 | 2018-05-17 | 10.1596 | 9.682 | 10.858 | 0.34236 | 1.176 | 11.9331 | 10.6754 | 13.1606
138 | 2018-05-18 | 10.7865 | 9.485 | 12.316 | 0.96771 | 2.831 | 11.692 | 10.5911 | 12.7727
139 | 2018-05-19 | 9.4621 | 8.369 | 10.81 | 0.68058 | 2.441 | 11.1757 | 10.2077 | 12.1764
140 | 2018-05-20 | 7.7752 | 6.737 | 8.792 | 0.71924 | 2.055 | 10.4159 | 9.5667 | 11.3227
141 | 2018-05-21 | 8.4924 | 7.091 | 9.879 | 1.1139 | 2.788 | 9.883 | 8.9937 | 10.8643
142 | 2018-05-22 | 9.2444 | 8.369 | 10.124 | 0.59275 | 1.755 | 9.5251 | 8.572 | 10.5789
143 | 2018-05-23 | 9.7728 | 7.945 | 11.832 | 1.4634 | 3.887 | 9.3847 | 8.2397 | 10.6587
144 | 2018-05-24 | 10.0533 | 8.618 | 11.394 | 0.937 | 2.776 | 9.3695 | 8.0877 | 10.7353
145 | 2018-05-25 | 10.3667 | 8.295 | 12.703 | 1.5483 | 4.408 | 9.3096 | 7.9177 | 10.7906
146 | 2018-05-26 | 10.6916 | 9.485 | 11.637 | 0.74416 | 2.152 | 9.4852 | 8.0771 | 10.9087
147 | 2018-05-27 | 10.8589 | 9.805 | 12.001 | 0.76813 | 2.196 | 9.9257 | 8.5154 | 11.3671
148 | 2018-05-28 | 11.6751 | 10.418 | 13.353 | 1.0537 | 2.935 | 10.3804 | 8.9907 | 11.8634
149 | 2018-05-29 | 12.0611 | 10.541 | 13.738 | 0.9082 | 3.197 | 10.7828 | 9.301 | 12.3797
150 | 2018-05-30 | 12.0332 | 10.834 | 13.161 | 0.79299 | 2.327 | 11.1057 | 9.7137 | 12.5696
151 | 2018-05-31 | 12.7495 | 10.956 | 14.984 | 1.4104 | 4.028 | 11.4909 | 10.0477 | 13.0824
| MEAN | 10.9487 | 9.3386 | 12.6238 |  | 3.2852 | 10.6184 | 8.9409 | 12.3278
| MIN | 7.7752 | 5.924 | 8.792 |  | 0.801 | 8.865 | 6.6006 | 10.5789
| MAX | 13.094 | 11.321 | 15.031 |  | 5.292 | 12.2432 | 10.6754 | 14.0751
| SD | 1.3694 | 1.3941 | 1.6425 |  | 1.3145 | 1.1394 | 1.2433 | 1.2314
| N | 31 | 31 | 31 |  | 31 | 31 | 31 | 31

## JUN
Julian Date | Date | D_mean | D_min | D_max | D_sd | D_range | AWAT | AWMINT | AWMT
152 | 2018-06-01 | 13.2465 | 11.783 | 14.697 | 0.89218 | 2.914 | 11.9023 | 10.546 | 13.3673
153 | 2018-06-02 | 13.4991 | 11.443 | 16.034 | 1.5095 | 4.591 | 12.3033 | 10.8257 | 13.9954
154 | 2018-06-03 | 14.1248 | 12.219 | 16.225 | 1.3531 | 4.006 | 12.7699 | 11.1706 | 14.5989
155 | 2018-06-04 | 14.2363 | 12.389 | 16.272 | 1.275 | 3.883 | 13.1358 | 11.4521 | 15.0159
156 | 2018-06-05 | 14.0947 | 11.977 | 16.344 | 1.4682 | 4.367 | 13.4263 | 11.6573 | 15.3881
157 | 2018-06-06 | 12.7405 | 11.734 | 14.122 | 0.55955 | 2.388 | 13.5273 | 11.7859 | 15.5254
158 | 2018-06-07 | 11.1773 | 10.541 | 11.783 | 0.40956 | 1.242 | 13.3027 | 11.7266 | 15.0681
159 | 2018-06-08 | 11.4729 | 9.632 | 13.762 | 1.4661 | 4.13 | 13.0494 | 11.4193 | 14.9346
160 | 2018-06-09 | 12.48 | 10.222 | 15.031 | 1.7042 | 4.809 | 12.9038 | 11.2449 | 14.7913
161 | 2018-06-10 | 13.3088 | 11.078 | 15.867 | 1.6705 | 4.789 | 12.7872 | 11.0819 | 14.7401
162 | 2018-06-11 | 14.1211 | 12.001 | 16.725 | 1.6561 | 4.724 | 12.7708 | 11.0264 | 14.8049
163 | 2018-06-12 | 14.2957 | 12.582 | 16.534 | 1.2829 | 3.952 | 12.7995 | 11.1129 | 14.832
164 | 2018-06-13 | 14.179 | 12.847 | 15.891 | 0.97473 | 3.044 | 13.005 | 11.2719 | 15.0847
165 | 2018-06-14 | 14.2986 | 12.606 | 16.677 | 1.402 | 4.071 | 13.4509 | 11.5669 | 15.7839
166 | 2018-06-15 | 13.9483 | 12.001 | 16.487 | 1.5375 | 4.486 | 13.8045 | 11.9053 | 16.1731
167 | 2018-06-16 | 14.0115 | 12.001 | 16.606 | 1.6017 | 4.605 | 14.0233 | 12.1594 | 16.3981
168 | 2018-06-17 | 14.12 | 12.268 | 16.725 | 1.5453 | 4.457 | 14.1392 | 12.3294 | 16.5207
169 | 2018-06-18 | 14.056 | 12.122 | 16.749 | 1.6068 | 4.627 | 14.1299 | 12.3467 | 16.5241
170 | 2018-06-19 | 13.5122 | 11.662 | 16.058 | 1.5043 | 4.396 | 14.018 | 12.2153 | 16.4561
171 | 2018-06-20 | 12.3694 | 11.2 | 14.122 | 0.96981 | 2.922 | 13.7594 | 11.98 | 16.2034
172 | 2018-06-21 | 12.3659 | 11.102 | 13.906 | 0.97691 | 2.804 | 13.4833 | 11.7651 | 15.8076
173 | 2018-06-22 | 13.0225 | 10.907 | 15.796 | 1.7372 | 4.889 | 13.3511 | 11.6089 | 15.7089
174 | 2018-06-23 | 13.3772 | 11.54 | 15.939 | 1.5374 | 4.399 | 13.2605 | 11.543 | 15.6136
175 | 2018-06-24 | 13.3094 | 11.492 | 15.652 | 1.4406 | 4.16 | 13.1447 | 11.4321 | 15.4603
176 | 2018-06-25 | 13.071 | 12.001 | 14.146 | 0.74245 | 2.145 | 13.004 | 11.4149 | 15.0884
177 | 2018-06-26 | 13.1554 | 11.832 | 15.103 | 1.0988 | 3.271 | 12.953 | 11.4391 | 14.952
178 | 2018-06-27 | 12.8401 | 11.224 | 14.792 | 1.225 | 3.568 | 13.0202 | 11.4426 | 15.0477
179 | 2018-06-28 | 12.9779 | 11.565 | 15.199 | 1.2339 | 3.634 | 13.1077 | 11.5087 | 15.2324
180 | 2018-06-29 | 13.2236 | 11.2 | 15.939 | 1.6603 | 4.739 | 13.1364 | 11.5506 | 15.2529
181 | 2018-06-30 | 13.4055 | 11.613 | 15.748 | 1.4801 | 4.135 | 13.1404 | 11.561 | 15.2256
| MEAN | 13.3347 | 11.6261 | 15.4977 |  | 3.8716 | 13.2203 | 11.5363 | 15.3199
| MIN | 11.1773 | 9.632 | 11.783 |  | 1.242 | 11.9023 | 10.546 | 13.3673
| MAX | 14.2986 | 12.847 | 16.749 |  | 4.889 | 14.1392 | 12.3467 | 16.5241
| SD | 0.80735 | 0.70775 | 1.1613 |  | 0.90806 | 0.51159 | 0.42043 | 0.73016
| N | 30 | 30 | 30 |  | 30 | 30 | 30 | 30

## JUL
Julian Date | Date | D_mean | D_min | D_max | D_sd | D_range | AWAT | AWMINT | AWMT
182 | 2018-07-01 | 13.638 | 11.904 | 16.01 | 1.4312 | 4.106 | 13.1874 | 11.6199 | 15.2767
183 | 2018-07-02 | 13.4685 | 12.074 | 15.27 | 1.0866 | 3.196 | 13.2441 | 11.6303 | 15.4373
184 | 2018-07-03 | 13.2099 | 11.662 | 15.366 | 1.2298 | 3.704 | 13.2519 | 11.606 | 15.4749
185 | 2018-07-04 | 13.3453 | 11.637 | 15.629 | 1.4079 | 3.992 | 13.3241 | 11.665 | 15.5944
186 | 2018-07-05 | 13.5877 | 11.88 | 15.772 | 1.3738 | 3.892 | 13.4112 | 11.71 | 15.6763
187 | 2018-07-06 | 13.5926 | 12.292 | 15.103 | 0.97918 | 2.811 | 13.4639 | 11.866 | 15.5569
188 | 2018-07-07 | 13.6372 | 12.195 | 15.652 | 1.2016 | 3.457 | 13.497 | 11.9491 | 15.5431
189 | 2018-07-08 | 13.4723 | 12.122 | 15.223 | 1.1047 | 3.101 | 13.4733 | 11.9803 | 15.4307
190 | 2018-07-09 | 13.4014 | 11.904 | 15.199 | 1.1601 | 3.295 | 13.4638 | 11.956 | 15.4206
191 | 2018-07-10 | 13.8943 | 12.678 | 15.557 | 1.0304 | 2.879 | 13.5615 | 12.1011 | 15.4479
192 | 2018-07-11 | 14.0759 | 12.582 | 16.106 | 1.2459 | 3.524 | 13.6659 | 12.2361 | 15.516
193 | 2018-07-12 | 14.1238 | 12.582 | 16.201 | 1.2708 | 3.619 | 13.7425 | 12.3364 | 15.5773
194 | 2018-07-13 | 14.1386 | 12.678 | 16.106 | 1.1897 | 3.428 | 13.8205 | 12.3916 | 15.7206
195 | 2018-07-14 | 14.0624 | 12.678 | 15.963 | 1.13 | 3.285 | 13.8812 | 12.4606 | 15.765
196 | 2018-07-15 | 13.6812 | 12.534 | 15.079 | 0.88183 | 2.545 | 13.9111 | 12.5194 | 15.7444
197 | 2018-07-16 | 13.8208 | 12.534 | 15.676 | 1.1289 | 3.142 | 13.971 | 12.6094 | 15.8126
198 | 2018-07-17 | 13.6681 | 12.243 | 15.485 | 1.1245 | 3.242 | 13.9387 | 12.5473 | 15.8023
199 | 2018-07-18 | 13.7753 | 12.364 | 15.629 | 1.1494 | 3.265 | 13.8957 | 12.5161 | 15.7341
200 | 2018-07-19 | 13.493 | 12.098 | 15.342 | 1.078 | 3.244 | 13.8056 | 12.447 | 15.6114
201 | 2018-07-20 | 13.3461 | 11.759 | 15.414 | 1.2844 | 3.655 | 13.6924 | 12.3157 | 15.5126
202 | 2018-07-21 | 13.6713 | 12.219 | 15.676 | 1.1927 | 3.457 | 13.6365 | 12.2501 | 15.4716
203 | 2018-07-22 | 14.1069 | 12.751 | 16.034 | 1.153 | 3.283 | 13.6974 | 12.2811 | 15.608
204 | 2018-07-23 | 13.8241 | 12.582 | 15.175 | 0.93241 | 2.593 | 13.6978 | 12.288 | 15.5364
205 | 2018-07-24 | 13.7869 | 12.534 | 15.485 | 0.99152 | 2.951 | 13.7148 | 12.3296 | 15.5364
206 | 2018-07-25 | 13.6186 | 12.098 | 15.533 | 1.1999 | 3.435 | 13.6924 | 12.2916 | 15.5227
207 | 2018-07-26 | 13.6446 | 13.04 | 14.553 | 0.53099 | 1.513 | 13.7141 | 12.4261 | 15.41
208 | 2018-07-27 | 13.8899 | 12.703 | 15.629 | 1.0082 | 2.926 | 13.7918 | 12.561 | 15.4407
209 | 2018-07-28 | 13.7231 | 12.292 | 15.676 | 1.1523 | 3.384 | 13.7992 | 12.5714 | 15.4407
210 | 2018-07-29 | 13.9173 | 12.678 | 15.629 | 1.0367 | 2.951 | 13.7721 | 12.561 | 15.3829
211 | 2018-07-30 | 13.8764 | 12.364 | 15.986 | 1.2388 | 3.622 | 13.7795 | 12.5299 | 15.4987
212 | 2018-07-31 | 13.7236 | 12.147 | 16.034 | 1.3546 | 3.887 | 13.7705 | 12.4746 | 15.5771
| MEAN | 13.7166 | 12.3164 | 15.5868 |  | 3.2705 | 13.6538 | 12.2267 | 15.551
| MIN | 13.2099 | 11.637 | 14.553 |  | 1.513 | 13.1874 | 11.606 | 15.2767
| MAX | 14.1386 | 13.04 | 16.201 |  | 4.106 | 13.971 | 12.6094 | 15.8126
| SD | 0.24295 | 0.35241 | 0.37159 |  | 0.50263 | 0.2135 | 0.32534 | 0.13223
| N | 31 | 31 | 31 |  | 31 | 31 | 31 | 31

## AUG
Julian Date | Date | D_mean | D_min | D_max | D_sd | D_range | AWAT | AWMINT | AWMT
213 | 2018-08-01 | 13.6916 | 12.098 | 16.034 | 1.343 | 3.936 | 13.7809 | 12.4746 | 15.6487
214 | 2018-08-02 | 13.7241 | 12.292 | 15.891 | 1.2632 | 3.599 | 13.7923 | 12.3677 | 15.8399
215 | 2018-08-03 | 13.8066 | 12.195 | 16.177 | 1.3861 | 3.982 | 13.7804 | 12.2951 | 15.9181
216 | 2018-08-04 | 13.6782 | 12.316 | 15.438 | 1.1117 | 3.122 | 13.774 | 12.2986 | 15.8841
217 | 2018-08-05 | 13.721 | 12.292 | 15.629 | 1.1719 | 3.337 | 13.7459 | 12.2434 | 15.8841
218 | 2018-08-06 | 13.3965 | 12.654 | 14.577 | 0.61068 | 1.923 | 13.6774 | 12.2849 | 15.6829
219 | 2018-08-07 | 13.7241 | 12.558 | 15.629 | 1.0458 | 3.071 | 13.6774 | 12.3436 | 15.625
220 | 2018-08-08 | 13.4434 | 12.703 | 14.481 | 0.50431 | 1.778 | 13.642 | 12.43 | 15.4031
221 | 2018-08-09 | 12.8816 | 11.977 | 14.433 | 0.76429 | 2.456 | 13.5216 | 12.385 | 15.1949
222 | 2018-08-10 | 12.8826 | 11.832 | 14.888 | 0.99885 | 3.056 | 13.3896 | 12.3331 | 15.0107
223 | 2018-08-11 | 12.8376 | 11.88 | 14.481 | 0.93533 | 2.601 | 13.2696 | 12.2709 | 14.874
224 | 2018-08-12 | 13.0695 | 11.443 | 15.39 | 1.3694 | 3.947 | 13.1765 | 12.1496 | 14.8399
225 | 2018-08-13 | 13.2348 | 11.71 | 15.39 | 1.2703 | 3.68 | 13.1534 | 12.0147 | 14.956
226 | 2018-08-14 | 13.4593 | 11.929 | 15.7 | 1.3074 | 3.771 | 13.1156 | 11.9249 | 14.9661
227 | 2018-08-15 | 13.4427 | 12.05 | 15.605 | 1.2308 | 3.555 | 13.1155 | 11.8316 | 15.1267
228 | 2018-08-16 | 13.2045 | 11.807 | 15.342 | 1.2106 | 3.535 | 13.1616 | 11.8073 | 15.2566
229 | 2018-08-17 | 13.0037 | 11.467 | 15.151 | 1.2813 | 3.684 | 13.1789 | 11.7551 | 15.2941
230 | 2018-08-18 | 13.293 | 11.686 | 15.605 | 1.3574 | 3.919 | 13.2439 | 11.7274 | 15.4547
231 | 2018-08-19 | 13.4328 | 12.05 | 15.581 | 1.2159 | 3.531 | 13.2958 | 11.8141 | 15.482
232 | 2018-08-20 | 13.4445 | 12.074 | 15.629 | 1.2602 | 3.555 | 13.3258 | 11.8661 | 15.5161
233 | 2018-08-21 | 13.3636 | 12.171 | 15.031 | 0.98177 | 2.86 | 13.3121 | 11.9007 | 15.4206
234 | 2018-08-22 |  |  |  | #DIV/0!
235 | 2018-08-23 |  |  |  | #DIV/0!
236 | 2018-08-24 |  |  |  | #DIV/0!
237 | 2018-08-25 |  |  |  | #DIV/0!
238 | 2018-08-26 |  |  |  | #DIV/0!
239 | 2018-08-27 |  |  |  | #DIV/0!
240 | 2018-08-28 |  |  |  | #DIV/0!
241 | 2018-08-29 |  |  |  | #DIV/0!
242 | 2018-08-30 |  |  |  | #DIV/0!
243 | 2018-08-31 |  |  |  | #DIV/0!
| MEAN | 13.3684 | 12.0564 | 15.3372 |  | 3.2809 | 13.4348 | 12.1199 | 15.3942
| MIN | 12.8376 | 11.443 | 14.433 |  | 1.778 | 13.1155 | 11.7274 | 14.8399
| MAX | 13.8066 | 12.703 | 16.177 |  | 3.982 | 13.7923 | 12.4746 | 15.9181
| SD | 0.30227 | 0.34545 | 0.51454 |  | 0.64256 | 0.25971 | 0.25504 | 0.348
| N | 21 | 21 | 21 |  | 21 | 21 | 21 | 21

## SEP
Julian Date | Date | D_mean | D_min | D_max | D_sd | D_range | AWAT | AWMINT | AWMT
244 | 2018-09-01 |  |  |  | #DIV/0!
245 | 2018-09-02 |  |  |  | #DIV/0!
246 | 2018-09-03 |  |  |  | #DIV/0!
247 | 2018-09-04 |  |  |  | #DIV/0!
248 | 2018-09-05 |  |  |  | #DIV/0!
249 | 2018-09-06 |  |  |  | #DIV/0!
250 | 2018-09-07 |  |  |  | #DIV/0!
251 | 2018-09-08 |  |  |  | #DIV/0!
252 | 2018-09-09 |  |  |  | #DIV/0!
253 | 2018-09-10 |  |  |  | #DIV/0!
254 | 2018-09-11 |  |  |  | #DIV/0!
255 | 2018-09-12 |  |  |  | #DIV/0!
256 | 2018-09-13 |  |  |  | #DIV/0!
257 | 2018-09-14 |  |  |  | #DIV/0!
258 | 2018-09-15 |  |  |  | #DIV/0!
259 | 2018-09-16 |  |  |  | #DIV/0!
260 | 2018-09-17 |  |  |  | #DIV/0!
261 | 2018-09-18 |  |  |  | #DIV/0!
262 | 2018-09-19 |  |  |  | #DIV/0!
263 | 2018-09-20 |  |  |  | #DIV/0!
264 | 2018-09-21 |  |  |  | #DIV/0!
265 | 2018-09-22 |  |  |  | #DIV/0!
266 | 2018-09-23 |  |  |  | #DIV/0!
267 | 2018-09-24 |  |  |  | #DIV/0!
268 | 2018-09-25 |  |  |  | #DIV/0!
269 | 2018-09-26 |  |  |  | #DIV/0!
270 | 2018-09-27 |  |  |  | #DIV/0!
271 | 2018-09-28 |  |  |  | #DIV/0!
272 | 2018-09-29 |  |  |  | #DIV/0!
273 | 2018-09-30 |  |  |  | #DIV/0!
| MEAN | #DIV/0! | #DIV/0! | #DIV/0! |  | #DIV/0! | #DIV/0! | #DIV/0! | #DIV/0!
| MIN | 0 | 0 | 0 |  | 0 | 0 | 0 | 0
| MAX | 0 | 0 | 0 |  | 0 | 0 | 0 | 0
| SD | #DIV/0! | #DIV/0! | #DIV/0! |  | #DIV/0! | #DIV/0! | #DIV/0! | #DIV/0!
| N | 0 | 0 | 0 |  | 0 | 0 | 0 | 0

## OCT
Julian Date | Date | D_mean | D_min | D_max | D_sd | D_range | AWAT | AWMINT | AWMT
274 | 2018-10-01 |  |  |  | #DIV/0!
275 | 2018-10-02 |  |  |  | #DIV/0!
276 | 2018-10-03 |  |  |  | #DIV/0!
277 | 2018-10-04 |  |  |  | #DIV/0!
278 | 2018-10-05 |  |  |  | #DIV/0!
279 | 2018-10-06 |  |  |  | #DIV/0!
280 | 2018-10-07 |  |  |  | #DIV/0!
281 | 2018-10-08 |  |  |  | #DIV/0!
282 | 2018-10-09 |  |  |  | #DIV/0!
283 | 2018-10-10 |  |  |  | #DIV/0!
284 | 2018-10-11 |  |  |  | #DIV/0!
285 | 2018-10-12 |  |  |  | #DIV/0!
286 | 2018-10-13 |  |  |  | #DIV/0!
287 | 2018-10-14 |  |  |  | #DIV/0!
288 | 2018-10-15 |  |  |  | #DIV/0!
289 | 2018-10-16 |  |  |  | #DIV/0!
290 | 2018-10-17 |  |  |  | #DIV/0!
291 | 2018-10-18 |  |  |  | #DIV/0!
292 | 2018-10-19 |  |  |  | #DIV/0!
293 | 2018-10-20 |  |  |  | #DIV/0!
294 | 2018-10-21 |  |  |  | #DIV/0!
295 | 2018-10-22 |  |  |  | #DIV/0!
296 | 2018-10-23 |  |  |  | #DIV/0!
297 | 2018-10-24 |  |  |  | #DIV/0!
298 | 2018-10-25 |  |  |  | #DIV/0!
299 | 2018-10-26 |  |  |  | #DIV/0!
300 | 2018-10-27 |  |  |  | #DIV/0!
301 | 2018-10-28 |  |  |  | #DIV/0!
302 | 2018-10-29 |  |  |  | #DIV/0!
303 | 2018-10-30 |  |  |  | #DIV/0!
304 | 2018-10-31 |  |  |  | #DIV/0!
| MEAN | #DIV/0! | #DIV/0! | #DIV/0! |  | #DIV/0! | #DIV/0! | #DIV/0! | #DIV/0!
| MIN | 0 | 0 | 0 |  | 0 | 0 | 0 | 0
| MAX | 0 | 0 | 0 |  | 0 | 0 | 0 | 0
| SD | #DIV/0! | #DIV/0! | #DIV/0! |  | #DIV/0! | #DIV/0! | #DIV/0! | #DIV/0!
| N | 0 | 0 | 0 |  | 0 | 0 | 0 | 0

## NOV
Julian Date | Date | D_mean | D_min | D_max | D_sd | D_range | AWAT | AWMINT | AWMT
305 | 2018-11-01 |  |  |  | #DIV/0!
306 | 2018-11-02 |  |  |  | #DIV/0!
307 | 2018-11-03 |  |  |  | #DIV/0!
308 | 2018-11-04 |  |  |  | #DIV/0!
309 | 2018-11-05 |  |  |  | #DIV/0!
310 | 2018-11-06 |  |  |  | #DIV/0!
311 | 2018-11-07 |  |  |  | #DIV/0!
312 | 2018-11-08 |  |  |  | #DIV/0!
313 | 2018-11-09 |  |  |  | #DIV/0!
314 | 2018-11-10 |  |  |  | #DIV/0!
315 | 2018-11-11 |  |  |  | #DIV/0!
316 | 2018-11-12 |  |  |  | #DIV/0!
317 | 2018-11-13 |  |  |  | #DIV/0!
318 | 2018-11-14 |  |  |  | #DIV/0!
319 | 2018-11-15 |  |  |  | #DIV/0!
320 | 2018-11-16 |  |  |  | #DIV/0!
321 | 2018-11-17 |  |  |  | #DIV/0!
322 | 2018-11-18 |  |  |  | #DIV/0!
323 | 2018-11-19 |  |  |  | #DIV/0!
324 | 2018-11-20 |  |  |  | #DIV/0!
325 | 2018-11-21 |  |  |  | #DIV/0!
326 | 2018-11-22 |  |  |  | #DIV/0!
327 | 2018-11-23 |  |  |  | #DIV/0!
328 | 2018-11-24 |  |  |  | #DIV/0!
329 | 2018-11-25 |  |  |  | #DIV/0!
330 | 2018-11-26 |  |  |  | #DIV/0!
331 | 2018-11-27 |  |  |  | #DIV/0!
332 | 2018-11-28 |  |  |  | #DIV/0!
333 | 2018-11-29 |  |  |  | #DIV/0!
334 | 2018-11-30 |  |  |  | #DIV/0!
| MEAN | #DIV/0! | #DIV/0! | #DIV/0! |  | #DIV/0! | #DIV/0! | #DIV/0! | #DIV/0!
| MIN | 0 | 0 | 0 |  | 0 | 0 | 0 | 0
| MAX | 0 | 0 | 0 |  | 0 | 0 | 0 | 0
| SD | #DIV/0! | #DIV/0! | #DIV/0! |  | #DIV/0! | #DIV/0! | #DIV/0! | #DIV/0!
| N | 0 | 0 | 0 |  | 0 | 0 | 0 | 0

## DEC
Julian Date | Date | D_mean | D_min | D_max | D_sd | D_range | AWAT | AWMINT | AWMT
335 | 2018-12-01 |  |  |  | #DIV/0!
336 | 2018-12-02 |  |  |  | #DIV/0!
337 | 2018-12-03 |  |  |  | #DIV/0!
338 | 2018-12-04 |  |  |  | #DIV/0!
339 | 2018-12-05 |  |  |  | #DIV/0!
340 | 2018-12-06 |  |  |  | #DIV/0!
341 | 2018-12-07 |  |  |  | #DIV/0!
342 | 2018-12-08 |  |  |  | #DIV/0!
343 | 2018-12-09 |  |  |  | #DIV/0!
344 | 2018-12-10 |  |  |  | #DIV/0!
345 | 2018-12-11 |  |  |  | #DIV/0!
346 | 2018-12-12 |  |  |  | #DIV/0!
347 | 2018-12-13 |  |  |  | #DIV/0!
348 | 2018-12-14 |  |  |  | #DIV/0!
349 | 2018-12-15 |  |  |  | #DIV/0!
350 | 2018-12-16 |  |  |  | #DIV/0!
351 | 2018-12-17 |  |  |  | #DIV/0!
352 | 2018-12-18 |  |  |  | #DIV/0!
353 | 2018-12-19 |  |  |  | #DIV/0!
354 | 2018-12-20 |  |  |  | #DIV/0!
355 | 2018-12-21 |  |  |  | #DIV/0!
356 | 2018-12-22 |  |  |  | #DIV/0!
357 | 2018-12-23 |  |  |  | #DIV/0!
358 | 2018-12-24 |  |  |  | #DIV/0!
359 | 2018-12-25 |  |  |  | #DIV/0!
360 | 2018-12-26 |  |  |  | #DIV/0!
361 | 2018-12-27 |  |  |  | #DIV/0!
362 | 2018-12-28 |  |  |  | #DIV/0!
363 | 2018-12-29 |  |  |  | #DIV/0!
364 | 2018-12-30 |  |  |  | #DIV/0!
365 | 2018-12-31 |  |  |  | #DIV/0!
| MEAN | #DIV/0! | #DIV/0! | #DIV/0! |  | #DIV/0! | #DIV/0! | #DIV/0! | #DIV/0!
| MIN | 0 | 0 | 0 |  | 0 | 0 | 0 | 0
| MAX | 0 | 0 | 0 |  | 0 | 0 | 0 | 0
| SD | #DIV/0! | #DIV/0! | #DIV/0! |  | #DIV/0! | #DIV/0! | #DIV/0! | #DIV/0!
| N | 0 | 0 | 0 |  | 0 | 0 | 0 | 0

## MONTHLY SUMMARY
|  | JAN | FEB | MAR | APR | MAY | JUN | JUL | AUG | SEP | OCT | NOV | DEC
D_mean | MEAN | 9.8031 | 8.7896 | 8.1044 | 8.0573 | 10.9487 | 13.3347 | 13.7166 | 13.3684 | #DIV/0! | #DIV/0! | #DIV/0! | #DIV/0!
D_mean | MIN | 8.1371 | 4.0118 | 5.5182 | 5.1622 | 7.7752 | 11.1773 | 13.2099 | 12.8376 | 0 | 0 | 0 | 0
D_mean | MAX | 10.9794 | 11.2963 | 10.1984 | 10.3974 | 13.094 | 14.2986 | 14.1386 | 13.8066 | 0 | 0 | 0 | 0
D_mean | SD | 0.60587 | 1.6195 | 1.3779 | 1.5456 | 1.3694 | 0.80735 | 0.24295 | 0.30227 | #DIV/0! | #DIV/0! | #DIV/0! | #DIV/0!
D_min | MEAN | 9.2408 | 7.7422 | 6.5643 | 6.3054 | 9.3386 | 11.6261 | 12.3164 | 12.0564 | #DIV/0! | #DIV/0! | #DIV/0! | #DIV/0!
D_min | MIN | 7.469 | 2.182 | 3.643 | 3.749 | 5.924 | 9.632 | 11.637 | 11.443 | 0 | 0 | 0 | 0
D_min | MAX | 10.59 | 11.005 | 9.089 | 8.045 | 11.321 | 12.847 | 13.04 | 12.703 | 0 | 0 | 0 | 0
D_min | SD | 0.62014 | 2.383 | 1.4514 | 1.2176 | 1.3941 | 0.70775 | 0.35241 | 0.34545 | #DIV/0! | #DIV/0! | #DIV/0! | #DIV/0!
D_max | MEAN | 10.3725 | 9.788 | 9.8408 | 9.9444 | 12.6238 | 15.4977 | 15.5868 | 15.3372 | #DIV/0! | #DIV/0! | #DIV/0! | #DIV/0!
D_max | MIN | 8.965 | 5.411 | 7.142 | 6.433 | 8.792 | 11.783 | 14.553 | 14.433 | 0 | 0 | 0 | 0
D_max | MAX | 11.637 | 11.832 | 12.485 | 13.305 | 15.031 | 16.749 | 16.201 | 16.177 | 0 | 0 | 0 | 0
D_max | SD | 0.63627 | 1.3792 | 1.5479 | 1.8407 | 1.6425 | 1.1613 | 0.37159 | 0.51454 | #DIV/0! | #DIV/0! | #DIV/0! | #DIV/0!
D_range | MEAN | 1.1317 | 2.0458 | 3.2765 | 3.639 | 3.2852 | 3.8716 | 3.2705 | 3.2809 | #DIV/0! | #DIV/0! | #DIV/0! | #DIV/0!
D_range | MIN | 0.591 | 0.827 | 1.476 | 1.383 | 0.801 | 1.242 | 1.513 | 1.778 | 0 | 0 | 0 | 0
D_range | MAX | 1.651 | 8.236 | 4.818 | 5.937 | 5.292 | 4.889 | 4.106 | 3.982 | 0 | 0 | 0 | 0
D_range | SD | 0.33856 | 1.7404 | 0.93993 | 1.2369 | 1.3145 | 0.90806 | 0.50263 | 0.64256 | #DIV/0! | #DIV/0! | #DIV/0! | #DIV/0!
AWAT | MEAN | 9.7665 | 9.0514 | 8.0801 | 7.9749 | 10.6184 | 13.2203 | 13.6538 | 13.4348 | #DIV/0! | #DIV/0! | #DIV/0! | #DIV/0!
AWAT | MIN | 9.1689 | 7.752 | 6.4611 | 5.9018 | 8.865 | 11.9023 | 13.1874 | 13.1155 | 0 | 0 | 0 | 0
AWAT | MAX | 10.3203 | 10.352 | 9.6001 | 9.5489 | 12.2432 | 14.1392 | 13.971 | 13.7923 | 0 | 0 | 0 | 0
AWAT | SD | 0.36444 | 0.83198 | 0.89847 | 1.0946 | 1.1394 | 0.51159 | 0.2135 | 0.25971 | #DIV/0! | #DIV/0! | #DIV/0! | #DIV/0!
AWMINT | MEAN | 9.2212 | 8.1095 | 6.5323 | 6.2701 | 8.9409 | 11.5363 | 12.2267 | 12.1199 | #DIV/0! | #DIV/0! | #DIV/0! | #DIV/0!
AWMINT | MIN | 8.6484 | 6.2274 | 4.6837 | 4.6236 | 6.6006 | 10.546 | 11.606 | 11.7274 | 0 | 0 | 0 | 0
AWMINT | MAX | 9.7433 | 9.6973 | 7.884 | 7.1919 | 10.6754 | 12.3467 | 12.6094 | 12.4746 | 0 | 0 | 0 | 0
AWMINT | SD | 0.33588 | 1.1529 | 0.944 | 0.75605 | 1.2433 | 0.42043 | 0.32534 | 0.25504 | #DIV/0! | #DIV/0! | #DIV/0! | #DIV/0!
AWMT | MEAN | 10.314 | 9.9717 | 9.7531 | 9.8726 | 12.3278 | 15.3199 | 15.551 | 15.3942 | #DIV/0! | #DIV/0! | #DIV/0! | #DIV/0!
AWMT | MIN | 9.7021 | 9.041 | 8.2891 | 7.7104 | 10.5789 | 13.3673 | 15.2767 | 14.8399 | 0 | 0 | 0 | 0
AWMT | MAX | 10.9026 | 11.0353 | 11.8239 | 11.9536 | 14.0751 | 16.5241 | 15.8126 | 15.9181 | 0 | 0 | 0 | 0
AWMT | SD | 0.40885 | 0.63031 | 1.0007 | 1.3575 | 1.2314 | 0.73016 | 0.13223 | 0.348 | #DIV/0! | #DIV/0! | #DIV/0! | #DIV/0!
N |  | 31 | 28 | 31 | 30 | 31 | 30 | 31 | 21 | 0 | 0 | 0 | 0