## README
366-Day Temperature Template.xlsx (mod. 2021-01-22 S. Lohr)
Workbook summarizes temperature data from a logger during a 366-day year (i.e., a leap year) and allows data clean-up.
Onset data files (recording on the half hour and consisting of two fields--Date/time and temperature (C ))
are exported as as txt or csv files. Data for a year, or a portion of a year, are pasted into the worksheet to calculate:
| D_mean | daily mean temperature
| D_min | daily minimum temperature
| D_max | daily maximum temperature
| D_sd | SD of the daily mean
| D_range | difference of daily max and min
| AWAT | average weekly average temperature (seven-day moving average of daily means)
| AWMINT | average weekly minimum temperature (seven-day moving average of daily mins)
| AWMT | average weekly maximum temperature (seven-day moving average of daily maxs)
Data are entered into worksheets with green fill and cells.
All other worksheets and cells are protected using the password: fws
This file is to be used only for leap years.
Each worksheet in the workbook is described below:
Tab | WORKSHEET |  | DESCRIPTION
1 | README |  | Instructions and descriptions.
2 | INPUT COMMENTS |  | Enter details about logger deployment and data clean up (i.e., whether partial days or dates on which logger was deployed or downloaded have been deleted, inspected and adjusted data for D_range>10C in water deployments, etc.).
3 | INPUT |  | Allows input of data (cells shaded green) and calculates several summary variables. Temperature must be recorded at 30-minute intervals, and data consist of date/time and temperature fields.
Export both fields as a txt or csv file from Onset software, and paste into columns C and D after matching the first record with the date and time in columns A and B.
Columns E-I are used to calculate daily values: mean, minimum, maximum, SD of mean, and range (max-min) based on the 48 records for each day. The Julian date, date (m/d), and the four daily values are reported in columns J-P.
Seven-day moving averages for daily mean, minimum, and maximum are reported in columns Q-S. To calculate these for data collected across two years, daily mean, minimum, and maximum of the
preceding six days of the first year (i.e., December 26-31) are entered in cells V3:X8. The current year (second) and serial number of the logger are also entered.
Note that moving averages are based on fewer than 7 days following dates with missing or removed values in the preceding week.
Annual values are summarized in U12:AB22, and the number of days with data and number of days with daily range > 10 are reported, which can be used for data clean up.
4-15 | JAN-DEC |  | Each worksheet reports daily and seven-day moving average values for a month. The monthly mean, minimum, maximum, and SD of the daily and weekly values of each variable are calculated (rows after the last day of the month).
An intent of these sheets are to assist in review for potential suspect values (e.g., a high daily range) that should be omitted.
16 | MONTHLY SUMMARY |  | All monthly values (from worksheets JAN-DEC) are compiled for ease of generating figures.

## INPUT COMMENTS
CORRECTIONS | Y/N | COMMENTS
Deployed in air? | N
Deployed in water? | Y
Omitted data for dates of deployment and downloading? | Y
Omitted data for days where D_range > 10C for water deployments? | N/A
Location description-- | ~5 m downstream transect A, cabled to tree on left bank
clamped to rebar instream (44.398671, -123.299506)
Other comments-- | some sediments in case 5/3/16-9/14/16

## INPUT
Date | Time | Date Time | Temp (°C) | D_mean | D_min | D_max | D_sd | D_range | Julian Date | Date | D_mean | D_min | D_max | D_sd | D_range | AWAT | AWMINT | AWMT | INSERT D_VALUES FROM PREVIOUS YEAR
2018-01-01 | 0:00 | 2016-01-01 | 4.324 | [5 empty] | 1 | 2018-01-01 | 3.7645 | 3.327 | 4.324 | 0.26263 | 0.997 | 5.5924 | 5.2103 | 6.0251 | DATE | D_mean | D_min | D_max
2018-01-01 | 0:30 | 2016-01-01 00:30 | 4.272 | [5 empty] | 2 | 2018-01-02 | 3.062 | 2.69 | 3.564 | 0.23979 | 0.874 | 5.2151 | 4.8143 | 5.6844 | 12/26 | 5.7033 | 5.462 | 5.949
2018-01-01 | 1:00 | 2016-01-01 01:00 | 4.22 | [5 empty] | 3 | 2018-01-03 | 2.6363 | 2.45 | 2.877 | 0.14553 | 0.427 | 4.8023 | 4.406 | 5.2674 | 12/27 | 5.5259 | 5.308 | 5.796
2018-01-01 | 1:30 | 2016-01-01 01:30 | 4.168 | [5 empty] | 4 | 2018-01-04 | 3.2791 | 2.877 | 3.722 | 0.31792 | 0.845 | 4.3659 | 3.9854 | 4.8114 | 12/28 | 6.3335 | 5.821 | 6.914
2018-01-01 | 2:00 | 2016-01-01 02:00 | 4.089 | [5 empty] | 5 | 2018-01-05 | 4.1659 | 3.722 | 4.74 | 0.42276 | 1.018 | 4.0131 | 3.6017 | 4.5116 | 12/29 | 6.6355 | 6.408 | 6.839
2018-01-01 | 2:30 | 2016-01-01 02:30 | 4.037 | [5 empty] | 6 | 2018-01-06 | 4.8341 | 4.636 | 5.128 | 0.19417 | 0.492 | 3.8021 | 3.4397 | 4.2926 | 12/30 | 6.3116 | 5.77 | 6.661
2018-01-01 | 3:00 | 2016-01-01 03:00 | 3.985 | [5 empty] | 7 | 2018-01-07 | 5.3559 | 5.076 | 5.719 | 0.2701 | 0.643 | 3.8711 | 3.5397 | 4.2963 | 12/31 | 4.8725 | 4.376 | 5.693
2018-01-01 | 3:30 | 2016-01-01 03:30 | 3.932 | [5 empty] | 8 | 2018-01-08 | 5.8456 | 5.616 | 6.128 | 0.20189 | 0.512 | 4.1684 | 3.8667 | 4.554
2018-01-01 | 4:00 | 2016-01-01 04:00 | 3.88 | [5 empty] | 9 | 2018-01-09 | 6.28 | 5.949 | 6.737 | 0.31621 | 0.788 | 4.6281 | 4.3323 | 5.0073 | INSERT CURRENT YEAR- |  |  | 2016
2018-01-01 | 4:30 | 2016-01-01 04:30 | 3.827 | [5 empty] | 10 | 2018-01-10 | 6.687 | 6.458 | 6.965 | 0.17197 | 0.507 | 5.2068 | 4.9049 | 5.5913 | LOGGER S/N- |  |  | 10563324
2018-01-01 | 5:00 | 2016-01-01 05:00 | 3.775 | [5 empty] | 11 | 2018-01-11 | 6.7794 | 6.585 | 7.015 | 0.13873 | 0.43 | 5.7068 | 5.4346 | 6.0617
2018-01-01 | 5:30 | 2016-01-01 05:30 | 3.722 | [5 empty] | 12 | 2018-01-12 | 6.6442 | 6.433 | 6.94 | 0.17535 | 0.507 | 6.0609 | 5.8219 | 6.376 | ANNUAL SUMMARY
2018-01-01 | 6:00 | 2016-01-01 06:00 | 3.67 | [5 empty] | 13 | 2018-01-13 | 7.3549 | 6.94 | 7.72 | 0.25006 | 0.78 | 6.421 | 6.151 | 6.7463 |  | D_mean | D_min | D_max | D_range | AWAT | AWMINT | AWMT
2018-01-01 | 6:30 | 2016-01-01 06:30 | 3.617 | [5 empty] | 14 | 2018-01-14 | 7.0617 | 6.94 | 7.217 | 0.09399 | 0.277 | 6.6647 | 6.4173 | 6.9603 | MEAN | 13.3092 | 12.3385 | 14.3254 | 1.9869 | 13.3138 | 12.3424 | 14.3313
2018-01-01 | 7:00 | 2016-01-01 07:00 | 3.564 | [5 empty] | 15 | 2018-01-15 | 6.9573 | 6.357 | 7.519 | 0.41369 | 1.162 | 6.8235 | 6.5231 | 7.159 | MIN | 2.6363 | 2.45 | 2.877 | 0.242 | 3.8021 | 3.4397 | 4.2926
2018-01-01 | 7:30 | 2016-01-01 07:30 | 3.512 | [5 empty] | 16 | 2018-01-16 | 7.8488 | 7.318 | 8.444 | 0.43066 | 1.126 | 7.0476 | 6.7187 | 7.4029 | MAX | 23.5911 | 21.939 | 26.744 | 9.907 | 22.6404 | 21.1754 | 25.2401
2018-01-01 | 8:00 | 2016-01-01 08:00 | 3.459 | [5 empty] | 17 | 2018-01-17 | 8.1359 | 7.895 | 8.369 | 0.17519 | 0.474 | 7.2546 | 6.924 | 7.6034 | SD | 4.962 | 4.5273 | 5.4499 | 1.5471 | 4.8732 | 4.4252 | 5.3469
2018-01-01 | 8:30 | 2016-01-01 08:30 | 3.406 | [5 empty] | 18 | 2018-01-18 | 8.102 | 7.67 | 8.444 | 0.26281 | 0.774 | 7.4435 | 7.079 | 7.8076
2018-01-01 | 9:00 | 2016-01-01 09:00 | 3.38 | [5 empty] | 19 | 2018-01-19 | 8.3295 | 8.22 | 8.469 | 0.067744 | 0.249 | 7.6843 | 7.3343 | 8.026 | # DAYS (N)= |  | 364
2018-01-01 | 9:30 | 2016-01-01 09:30 | 3.354 | [5 empty] | 20 | 2018-01-20 | 7.7921 | 7.469 | 8.17 | 0.18667 | 0.701 | 7.7468 | 7.4099 | 8.0903
2018-01-01 | 10:00 | 2016-01-01 10:00 | 3.354 | [5 empty] | 21 | 2018-01-21 | 8.3696 | 7.87 | 8.916 | 0.38398 | 1.046 | 7.9336 | 7.5427 | 8.333 | # DAYS D_range>10= |  | 0
2018-01-01 | 10:30 | 2016-01-01 10:30 | 3.327 | [5 empty] | 22 | 2018-01-22 | 9.4364 | 8.941 | 10.1 | 0.43943 | 1.159 | 8.2878 | 7.9119 | 8.7017
2018-01-01 | 11:00 | 2016-01-01 11:00 | 3.354 | [5 empty] | 23 | 2018-01-23 | 9.6835 | 9.312 | 10.124 | 0.26388 | 0.812 | 8.5499 | 8.1967 | 8.9417
2018-01-01 | 11:30 | 2016-01-01 11:30 | 3.38 | [5 empty] | 24 | 2018-01-24 | 8.882 | 8.568 | 9.46 | 0.23459 | 0.892 | 8.6565 | 8.2929 | 9.0976
2018-01-01 | 12:00 | 2016-01-01 12:00 | 3.433 | [5 empty] | 25 | 2018-01-25 | 8.8119 | 8.245 | 9.386 | 0.40514 | 1.141 | 8.7579 | 8.375 | 9.2321
2018-01-01 | 12:30 | 2016-01-01 12:30 | 3.485 | [5 empty] | 26 | 2018-01-26 | 9.5451 | 9.163 | 10.051 | 0.36403 | 0.888 | 8.9315 | 8.5097 | 9.4581
2018-01-01 | 13:00 | 2016-01-01 13:00 | 3.564 | [5 empty] | 27 | 2018-01-27 | 10.2627 | 9.706 | 10.98 | 0.51659 | 1.274 | 9.2845 | 8.8293 | 9.8596
2018-01-01 | 13:30 | 2016-01-01 13:30 | 3.617 | [5 empty] | 28 | 2018-01-28 | 10.9544 | 10.638 | 11.637 | 0.34973 | 0.999 | 9.6537 | 9.2247 | 10.2483
2018-01-01 | 14:00 | 2016-01-01 14:00 | 3.696 | [5 empty] | 29 | 2018-01-29 | 9.9406 | 9.163 | 10.638 | 0.3332 | 1.475 | 9.7257 | 9.2564 | 10.3251
2018-01-01 | 14:30 | 2016-01-01 14:30 | 3.775 | [5 empty] | 30 | 2018-01-30 | 8.2883 | 7.619 | 9.089 | 0.35266 | 1.47 | 9.5264 | 9.0146 | 10.1773
2018-01-01 | 15:00 | 2016-01-01 15:00 | 3.827 | [5 empty] | 31 | 2018-01-31 | 7.1003 | 6.458 | 7.619 | 0.38706 | 1.161 | 9.2719 | 8.7131 | 9.9143
2018-01-01 | 15:30 | 2016-01-01 15:30 | 3.88 | [5 empty] | 32 | 2018-02-01 | 6.9661 | 6.331 | 7.594 | 0.40813 | 1.263 | 9.0082 | 8.4397 | 9.6583
2018-01-01 | 16:00 | 2016-01-01 16:00 | 3.932 | [5 empty] | 33 | 2018-02-02 | 7.2271 | 6.636 | 7.87 | 0.46769 | 1.234 | 8.6771 | 8.0787 | 9.3467
2018-01-01 | 16:30 | 2016-01-01 16:30 | 3.958 | [5 empty] | 34 | 2018-02-03 | 7.5524 | 7.318 | 7.795 | 0.17231 | 0.477 | 8.2899 | 7.7376 | 8.8917
2018-01-01 | 17:00 | 2016-01-01 17:00 | 3.985 | [5 empty] | 35 | 2018-02-04 | 8.1497 | 7.695 | 8.841 | 0.45979 | 1.146 | 7.8892 | 7.3171 | 8.4923
2018-01-01 | 17:30 | 2016-01-01 17:30 | 3.985 | [5 empty] | 36 | 2018-02-05 | 8.3377 | 7.695 | 8.965 | 0.46626 | 1.27 | 7.6602 | 7.1074 | 8.2533
2018-01-01 | 18:00 | 2016-01-01 18:00 | 3.985 | [5 empty] | 37 | 2018-02-06 | 8.4395 | 7.77 | 8.965 | 0.43233 | 1.195 | 7.6818 | 7.129 | 8.2356
2018-01-01 | 18:30 | 2016-01-01 18:30 | 3.985 | [5 empty] | 38 | 2018-02-07 | 8.8603 | 8.568 | 9.188 | 0.19656 | 0.62 | 7.9333 | 7.4304 | 8.4597
2018-01-01 | 19:00 | 2016-01-01 19:00 | 3.958 | [5 empty] | 39 | 2018-02-08 | 8.9153 | 8.195 | 9.706 | 0.4918 | 1.511 | 8.2117 | 7.6967 | 8.7614
2018-01-01 | 19:30 | 2016-01-01 19:30 | 3.932 | [5 empty] | 40 | 2018-02-09 | 8.5621 | 7.745 | 9.213 | 0.48197 | 1.468 | 8.4024 | 7.8551 | 8.9533
2018-01-01 | 20:00 | 2016-01-01 20:00 | 3.906 | [5 empty] | 41 | 2018-02-10 | 8.5761 | 7.77 | 9.41 | 0.59963 | 1.64 | 8.5487 | 7.9197 | 9.184
2018-01-01 | 20:30 | 2016-01-01 20:30 | 3.88 | [5 empty] | 42 | 2018-02-11 | 9.5248 | 9.04 | 10.173 | 0.45796 | 1.133 | 8.7451 | 8.1119 | 9.3743
2018-01-01 | 21:00 | 2016-01-01 21:00 | 3.827 | [5 empty] | 43 | 2018-02-12 | 10.271 | 9.879 | 10.81 | 0.31084 | 0.931 | 9.0213 | 8.4239 | 9.6379
2018-01-01 | 21:30 | 2016-01-01 21:30 | 3.775 | [5 empty] | 44 | 2018-02-13 | 9.5408 | 9.163 | 10.149 | 0.24891 | 0.986 | 9.1786 | 8.6229 | 9.807
2018-01-01 | 22:00 | 2016-01-01 22:00 | 3.749 | [5 empty] | 45 | 2018-02-14 | 9.6923 | 9.015 | 10.663 | 0.64013 | 1.648 | 9.2975 | 8.6867 | 10.0177
2018-01-01 | 22:30 | 2016-01-01 22:30 | 3.696 | [5 empty] | 46 | 2018-02-15 | 10.6949 | 10.001 | 11.637 | 0.59505 | 1.636 | 9.5517 | 8.9447 | 10.2936
2018-01-01 | 23:00 | 2016-01-01 23:00 | 3.643 | [5 empty] | 47 | 2018-02-16 | 10.6568 | 10.075 | 11.224 | 0.37942 | 1.149 | 9.8509 | 9.2776 | 10.5809
2018-01-01 | 23:30 | 2016-01-01 23:30 | 3.617 | 3.7645 | 3.327 | 4.324 | 0.26263 | 0.997 | 48 | 2018-02-17 | 10.5932 | 10.124 | 11.175 | 0.35351 | 1.051 | 10.1391 | 9.6139 | 10.833
2018-01-02 | 0:00 | 2016-01-02 | 3.564 | [5 empty] | 49 | 2018-02-18 | 9.727 | 9.336 | 10.467 | 0.29234 | 1.131 | 10.168 | 9.6561 | 10.875
2018-01-02 | 0:30 | 2016-01-02 00:30 | 3.512 | [5 empty] | 50 | 2018-02-19 | 9.0735 | 8.494 | 9.46 | 0.21238 | 0.966 | 9.9969 | 9.4583 | 10.6821
2018-01-02 | 1:00 | 2016-01-02 01:00 | 3.485 | [5 empty] | 51 | 2018-02-20 | 8.2206 | 7.594 | 8.866 | 0.39101 | 1.272 | 9.8083 | 9.2341 | 10.4989
2018-01-02 | 1:30 | 2016-01-02 01:30 | 3.433 | [5 empty] | 52 | 2018-02-21 | 7.6396 | 6.914 | 8.369 | 0.50835 | 1.455 | 9.5151 | 8.934 | 10.1711
2018-01-02 | 2:00 | 2016-01-02 02:00 | 3.38 | [5 empty] | 53 | 2018-02-22 | 8.0904 | 7.116 | 9.312 | 0.80372 | 2.196 | 9.143 | 8.5219 | 9.839
2018-01-02 | 2:30 | 2016-01-02 02:30 | 3.354 | [5 empty] | 54 | 2018-02-23 | 7.9333 | 6.914 | 8.767 | 0.61989 | 1.853 | 8.7539 | 8.0703 | 9.488
2018-01-02 | 3:00 | 2016-01-02 03:00 | 3.301 | [5 empty] | 55 | 2018-02-24 | 8.4645 | 7.444 | 9.731 | 0.87026 | 2.287 | 8.4498 | 7.6874 | 9.2817
2018-01-02 | 3:30 | 2016-01-02 03:30 | 3.248 | [5 empty] | 56 | 2018-02-25 | 9.3166 | 8.27 | 10.541 | 0.82573 | 2.271 | 8.3912 | 7.5351 | 9.2923
2018-01-02 | 4:00 | 2016-01-02 04:00 | 3.221 | [5 empty] | 57 | 2018-02-26 | 9.5092 | 8.891 | 9.928 | 0.36427 | 1.037 | 8.4534 | 7.5919 | 9.3591
2018-01-02 | 4:30 | 2016-01-02 04:30 | 3.168 | [5 empty] | 58 | 2018-02-27 | 10.0648 | 9.312 | 11.029 | 0.63914 | 1.717 | 8.7169 | 7.8373 | 9.6681
2018-01-02 | 5:00 | 2016-01-02 05:00 | 3.116 | [5 empty] | 59 | 2018-02-28 | 10.3318 | 9.928 | 10.883 | 0.30489 | 0.955 | 9.1015 | 8.2679 | 10.0273
2018-01-02 | 5:30 | 2016-01-02 05:30 | 3.063 | [5 empty] | 60 | 2016-02-29 | 9.4984 | 8.891 | 10.001 | 0.36179 | 1.11 | 9.3027 | 8.5214 | 10.1257
2018-01-02 | 6:00 | 2016-01-02 06:00 | 3.009 | [5 empty] | 61 | 2018-03-01 | 9.6025 | 8.916 | 10.565 | 0.54803 | 1.649 | 9.5411 | 8.8074 | 10.3826
2018-01-02 | 6:30 | 2016-01-02 06:30 | 2.956 | [5 empty] | 62 | 2018-03-02 | 9.5451 | 8.817 | 10.247 | 0.51012 | 1.43 | 9.6955 | 9.0036 | 10.4563
2018-01-02 | 7:00 | 2016-01-02 07:00 | 2.903 | [5 empty] | 63 | 2018-03-03 | 10.3294 | 9.213 | 11.759 | 0.94062 | 2.546 | 9.8402 | 9.1383 | 10.6303
2018-01-02 | 7:30 | 2016-01-02 07:30 | 2.85 | [5 empty] | 64 | 2018-03-04 | 10.3348 | 9.534 | 10.932 | 0.49009 | 1.398 | 9.9581 | 9.2301 | 10.7737
2018-01-02 | 8:00 | 2016-01-02 08:00 | 2.823 | [5 empty] | 65 | 2018-03-05 | 10.6037 | 10.026 | 11.175 | 0.43154 | 1.149 | 10.0351 | 9.3321 | 10.7946
2018-01-02 | 8:30 | 2016-01-02 08:30 | 2.77 | [5 empty] | 66 | 2018-03-06 | 10.627 | 9.879 | 11.443 | 0.49846 | 1.564 | 10.0773 | 9.3251 | 10.8746
2018-01-02 | 9:00 | 2016-01-02 09:00 | 2.717 | [5 empty] | 67 | 2018-03-07 | 10.0653 | 8.99 | 11.273 | 0.74661 | 2.283 | 10.1583 | 9.3393 | 11.0563
2018-01-02 | 9:30 | 2016-01-02 09:30 | 2.717 | [5 empty] | 68 | 2018-03-08 | 8.7086 | 8.27 | 9.805 | 0.37157 | 1.535 | 10.0306 | 9.247 | 10.9477
2018-01-02 | 10:00 | 2016-01-02 10:00 | 2.69 | [5 empty] | 69 | 2018-03-09 | 8.9673 | 8.444 | 9.78 | 0.52867 | 1.336 | 9.948 | 9.1937 | 10.881
2018-01-02 | 10:30 | 2016-01-02 10:30 | 2.69 | [5 empty] | 70 | 2018-03-10 | 10.1665 | 9.361 | 11.248 | 0.66031 | 1.887 | 9.9247 | 9.2149 | 10.808
2018-01-02 | 11:00 | 2016-01-02 11:00 | 2.69 | [5 empty] | 71 | 2018-03-11 | 9.7039 | 9.238 | 10.32 | 0.3031 | 1.082 | 9.8346 | 9.1726 | 10.7206
2018-01-02 | 11:30 | 2016-01-02 11:30 | 2.717 | [5 empty] | 72 | 2018-03-12 | 9.1615 | 8.643 | 9.682 | 0.31085 | 1.039 | 9.6286 | 8.975 | 10.5073
2018-01-02 | 12:00 | 2016-01-02 12:00 | 2.77 | [5 empty] | 73 | 2018-03-13 | 9.3957 | 8.543 | 10.687 | 0.78257 | 2.144 | 9.4527 | 8.7841 | 10.3993
2018-01-02 | 12:30 | 2016-01-02 12:30 | 2.823 | [5 empty] | 74 | 2018-03-14 | 9.1822 | 8.543 | 9.829 | 0.40345 | 1.286 | 9.3265 | 8.7203 | 10.193
2018-01-02 | 13:00 | 2016-01-02 13:00 | 2.877 | [5 empty] | 75 | 2018-03-15 | 9.1853 | 8.668 | 9.805 | 0.43374 | 1.137 | 9.3946 | 8.7771 | 10.193
2018-01-02 | 13:30 | 2016-01-02 13:30 | 2.93 | [5 empty] | 76 | 2018-03-16 | 9.972 | 9.386 | 10.858 | 0.54542 | 1.472 | 9.5382 | 8.9117 | 10.347
2018-01-02 | 14:00 | 2016-01-02 14:00 | 3.009 | [5 empty] | 77 | 2018-03-17 | 10.07 | 8.891 | 11.54 | 0.89429 | 2.649 | 9.5244 | 8.8446 | 10.3887
2018-01-02 | 14:30 | 2016-01-02 14:30 | 3.089 | [5 empty] | 78 | 2018-03-18 | 10.0987 | 9.015 | 11.224 | 0.8011 | 2.209 | 9.5808 | 8.8127 | 10.5179
2018-01-02 | 15:00 | 2016-01-02 15:00 | 3.142 | [5 empty] | 79 | 2018-03-19 | 11.3256 | 10.173 | 12.727 | 1.0493 | 2.554 | 9.8899 | 9.0313 | 10.9529
2018-01-02 | 15:30 | 2016-01-02 15:30 | 3.195 | [5 empty] | 80 | 2018-03-20 | 12.1766 | 11.783 | 12.751 | 0.31679 | 0.968 | 10.2872 | 9.4941 | 11.2477
2018-01-02 | 16:00 | 2016-01-02 16:00 | 3.221 | [5 empty] | 81 | 2018-03-21 | 11.015 | 10.222 | 11.88 | 0.3401 | 1.658 | 10.549 | 9.734 | 11.5407
2018-01-02 | 16:30 | 2016-01-02 16:30 | 3.248 | [5 empty] | 82 | 2018-03-22 | 10.2398 | 9.114 | 11.686 | 0.88626 | 2.572 | 10.6997 | 9.7977 | 11.8094
2018-01-02 | 17:00 | 2016-01-02 17:00 | 3.274 | [5 empty] | 83 | 2018-03-23 | 10.169 | 9.534 | 10.736 | 0.41717 | 1.202 | 10.7278 | 9.8189 | 11.792
2018-01-02 | 17:30 | 2016-01-02 17:30 | 3.274 | [5 empty] | 84 | 2018-03-24 | 10.8997 | 9.829 | 12.364 | 0.91776 | 2.535 | 10.8463 | 9.9529 | 11.9097
2018-01-02 | 18:00 | 2016-01-02 18:00 | 3.248 | [5 empty] | 85 | 2018-03-25 | 10.657 | 9.805 | 11.662 | 0.6252 | 1.857 | 10.9261 | 10.0657 | 11.9723
2018-01-02 | 18:30 | 2016-01-02 18:30 | 3.248 | [5 empty] | 86 | 2018-03-26 | 10.3194 | 9.287 | 11.321 | 0.72695 | 2.034 | 10.7824 | 9.9391 | 11.7714
2018-01-02 | 19:00 | 2016-01-02 19:00 | 3.221 | [5 empty] | 87 | 2018-03-27 | 10.8206 | 9.731 | 12.025 | 0.79728 | 2.294 | 10.5886 | 9.646 | 11.6677
2018-01-02 | 19:30 | 2016-01-02 19:30 | 3.168 | [5 empty] | 88 | 2018-03-28 | 10.8168 | 9.583 | 12.074 | 0.84567 | 2.491 | 10.5603 | 9.5547 | 11.6954
2018-01-02 | 20:00 | 2016-01-02 20:00 | 3.142 | [5 empty] | 89 | 2018-03-29 | 10.6657 | 9.114 | 12.195 | 1.0497 | 3.081 | 10.6212 | 9.5547 | 11.7681
2018-01-02 | 20:30 | 2016-01-02 20:30 | 3.089 | [5 empty] | 90 | 2018-03-30 | 11.1745 | 9.41 | 13.064 | 1.2958 | 3.654 | 10.7648 | 9.537 | 12.1007
2018-01-02 | 21:00 | 2016-01-02 21:00 | 3.063 | [5 empty] | 91 | 2018-03-31 | 11.9944 | 10.198 | 13.906 | 1.3156 | 3.708 | 10.9212 | 9.5897 | 12.321
2018-01-02 | 21:30 | 2016-01-02 21:30 | 3.009 | [5 empty] | 92 | 2018-04-01 | 12.7979 | 11.005 | 14.673 | 1.3073 | 3.668 | 11.227 | 9.7611 | 12.7511
2018-01-02 | 22:00 | 2016-01-02 22:00 | 2.956 | [5 empty] | 93 | 2018-04-02 | 13.258 | 11.71 | 14.768 | 1.0415 | 3.058 | 11.6468 | 10.1073 | 13.2436
2018-01-02 | 22:30 | 2016-01-02 22:30 | 2.903 | [5 empty] | 94 | 2018-04-03 | 13.2504 | 11.783 | 14.553 | 0.92983 | 2.77 | 11.994 | 10.4004 | 13.6047
2018-01-02 | 23:00 | 2016-01-02 23:00 | 2.877 | [5 empty] | 95 | 2018-04-04 | 12.9134 | 11.832 | 14.002 | 0.71465 | 2.17 | 12.2935 | 10.7217 | 13.8801
2018-01-02 | 23:30 | 2016-01-02 23:30 | 2.823 | 3.062 | 2.69 | 3.564 | 0.23979 | 0.874 | 96 | 2018-04-05 | 12.3578 | 11.078 | 13.642 | 0.86653 | 2.564 | 12.5352 | 11.0023 | 14.0869
2018-01-03 | 0:00 | 2016-01-03 | 2.797 | [5 empty] | 97 | 2018-04-06 | 12.3932 | 10.687 | 14.074 | 1.2075 | 3.387 | 12.7093 | 11.1847 | 14.2311
2018-01-03 | 0:30 | 2016-01-03 00:30 | 2.77 | [5 empty] | 98 | 2018-04-07 | 13.4262 | 11.516 | 15.414 | 1.4383 | 3.898 | 12.9139 | 11.373 | 14.4466
2018-01-03 | 1:00 | 2016-01-03 01:00 | 2.717 | [5 empty] | 99 | 2018-04-08 | 14.5245 | 12.92 | 16.106 | 1.1161 | 3.186 | 13.1605 | 11.6466 | 14.6513
2018-01-03 | 1:30 | 2016-01-03 01:30 | 2.69 | [5 empty] | 100 | 2018-04-09 | 14.5547 | 13.473 | 15.652 | 0.71813 | 2.179 | 13.3458 | 11.8984 | 14.7776
2018-01-03 | 2:00 | 2016-01-03 02:00 | 2.664 | [5 empty] | 101 | 2018-04-10 | 13.9209 | 13.088 | 14.601 | 0.51051 | 1.513 | 13.4415 | 12.0849 | 14.7844
2018-01-03 | 2:30 | 2016-01-03 02:30 | 2.637 | [5 empty] | 102 | 2018-04-11 | 13.6529 | 12.727 | 14.529 | 0.62955 | 1.802 | 13.5472 | 12.2127 | 14.8597
2018-01-03 | 3:00 | 2016-01-03 03:00 | 2.637 | [5 empty] | 103 | 2018-04-12 | 13.211 | 12.751 | 13.906 | 0.29498 | 1.155 | 13.6691 | 12.4517 | 14.8974
2018-01-03 | 3:30 | 2016-01-03 03:30 | 2.61 | [5 empty] | 104 | 2018-04-13 | 12.3084 | 11.71 | 12.823 | 0.39159 | 1.113 | 13.6569 | 12.5979 | 14.7187
2018-01-03 | 4:00 | 2016-01-03 04:00 | 2.584 | [5 empty] | 105 | 2018-04-14 | 11.3603 | 10.638 | 12.025 | 0.40313 | 1.387 | 13.3618 | 12.4724 | 14.2346
2018-01-03 | 4:30 | 2016-01-03 04:30 | 2.584 | [5 empty] | 106 | 2018-04-15 | 11.5686 | 10.149 | 13.064 | 1.0756 | 2.915 | 12.9396 | 12.0766 | 13.8
2018-01-03 | 5:00 | 2016-01-03 05:00 | 2.557 | [5 empty] | 107 | 2018-04-16 | 12.1637 | 10.736 | 13.449 | 0.94662 | 2.713 | 12.598 | 11.6856 | 13.4853
2018-01-03 | 5:30 | 2016-01-03 05:30 | 2.557 | [5 empty] | 108 | 2018-04-17 | 13.0876 | 11.419 | 14.768 | 1.2688 | 3.349 | 12.4789 | 11.4471 | 13.5091
2018-01-03 | 6:00 | 2016-01-03 06:00 | 2.53 | [5 empty] | 109 | 2018-04-18 | 14.6661 | 13.137 | 16.249 | 1.1802 | 3.112 | 12.6237 | 11.5057 | 13.7549
2018-01-03 | 6:30 | 2016-01-03 06:30 | 2.503 | [5 empty] | 110 | 2018-04-19 | 15.8363 | 14.529 | 17.201 | 0.95057 | 2.672 | 12.9987 | 11.7597 | 14.2256
2018-01-03 | 7:00 | 2016-01-03 07:00 | 2.503 | [5 empty] | 111 | 2018-04-20 | 15.9726 | 15.079 | 16.868 | 0.5638 | 1.789 | 13.5222 | 12.241 | 14.8034
2018-01-03 | 7:30 | 2016-01-03 07:30 | 2.477 | [5 empty] | 112 | 2018-04-21 | 15.4051 | 14.361 | 16.344 | 0.65713 | 1.983 | 14.1 | 12.7729 | 15.4204
2018-01-03 | 8:00 | 2016-01-03 08:00 | 2.477 | [5 empty] | 113 | 2018-04-22 | 14.8814 | 14.122 | 15.557 | 0.35935 | 1.435 | 14.5732 | 13.3404 | 15.7766
2018-01-03 | 8:30 | 2016-01-03 08:30 | 2.45 | [5 empty] | 114 | 2018-04-23 | 13.5929 | 12.896 | 14.194 | 0.43993 | 1.298 | 14.7774 | 13.649 | 15.883
2018-01-03 | 9:00 | 2016-01-03 09:00 | 2.45 | [5 empty] | 115 | 2018-04-24 | 12.7837 | 12.316 | 13.546 | 0.34052 | 1.23 | 14.734 | 13.7771 | 15.7084
2018-01-03 | 9:30 | 2016-01-03 09:30 | 2.45 | [5 empty] | 116 | 2018-04-25 | 12.0352 | 10.932 | 13.016 | 0.69797 | 2.084 | 14.3582 | 13.4621 | 15.2466
2018-01-03 | 10:00 | 2016-01-03 10:00 | 2.45 | [5 empty] | 117 | 2018-04-26 | 11.3245 | 10.32 | 12.025 | 0.54972 | 1.705 | 13.7136 | 12.8609 | 14.5071
2018-01-03 | 10:30 | 2016-01-03 10:30 | 2.45 | [5 empty] | 118 | 2018-04-27 | 11.2832 | 10.638 | 11.856 | 0.42643 | 1.218 | 13.0437 | 12.2264 | 13.7911
2018-01-03 | 11:00 | 2016-01-03 11:00 | 2.45 | [5 empty] | 119 | 2018-04-28 | 11.8405 | 11.029 | 12.727 | 0.62987 | 1.698 | 12.5345 | 11.7504 | 13.2744
2018-01-03 | 11:30 | 2016-01-03 11:30 | 2.45 | [5 empty] | 120 | 2018-04-29 | 12.2326 | 11.807 | 12.703 | 0.28902 | 0.896 | 12.1561 | 11.4197 | 12.8667
2018-01-03 | 12:00 | 2016-01-03 12:00 | 2.45 | [5 empty] | 121 | 2018-04-30 | 12.6625 | 11.419 | 14.002 | 0.96811 | 2.583 | 12.0232 | 11.2087 | 12.8393
2018-01-03 | 12:30 | 2016-01-03 12:30 | 2.477 | [5 empty] | 122 | 2018-05-01 | 13.9659 | 12.727 | 15.39 | 0.98729 | 2.663 | 12.1921 | 11.2674 | 13.1027
2018-01-03 | 13:00 | 2016-01-03 13:00 | 2.503 | [5 empty] | 123 | 2018-05-02 | 14.8931 | 13.81 | 16.034 | 0.78179 | 2.224 | 12.6003 | 11.6786 | 13.5339
2018-01-03 | 13:30 | 2016-01-03 13:30 | 2.53 | [5 empty] | 124 | 2018-05-03 |  |  |  | #DIV/0!
2018-01-03 | 14:00 | 2016-01-03 14:00 | 2.557 | [5 empty] | 125 | 2018-05-04 | 14.7754 | 14.433 | 15.055 | 0.15981 | 0.622 | 13.395 | 12.5375 | 14.3185
2018-01-03 | 14:30 | 2016-01-03 14:30 | 2.584 | [5 empty] | 126 | 2018-05-05 | 14.5514 | 14.026 | 15.247 | 0.44075 | 1.221 | 13.8468 | 13.037 | 14.7385
2018-01-03 | 15:00 | 2016-01-03 15:00 | 2.61 | [5 empty] | 127 | 2018-05-06 | 15.1385 | 13.834 | 16.677 | 1.0529 | 2.843 | 14.3311 | 13.3748 | 15.4008
2018-01-03 | 15:30 | 2016-01-03 15:30 | 2.637 | [5 empty] | 128 | 2018-05-07 | 16.3938 | 15.199 | 17.867 | 0.93121 | 2.668 | 14.953 | 14.0048 | 16.045
2018-01-03 | 16:00 | 2016-01-03 16:00 | 2.664 | [5 empty] | 129 | 2018-05-08 | 16.1884 | 15.461 | 16.868 | 0.38712 | 1.407 | 15.3234 | 14.4605 | 16.2913
2018-01-03 | 16:30 | 2016-01-03 16:30 | 2.69 | [5 empty] | 130 | 2018-05-09 | 15.3578 | 14.361 | 16.558 | 0.7156 | 2.197 | 15.4009 | 14.5523 | 16.3787
2018-01-03 | 17:00 | 2016-01-03 17:00 | 2.717 | [5 empty] | 131 | 2018-05-10 | 15.1767 | 13.906 | 16.558 | 0.89392 | 2.652 | 15.3688 | 14.46 | 16.4043
2018-01-03 | 17:30 | 2016-01-03 17:30 | 2.744 | [5 empty] | 132 | 2018-05-11 | 15.7169 | 14.337 | 17.201 | 0.98812 | 2.864 | 15.5033 | 14.4463 | 16.7109
2018-01-03 | 18:00 | 2016-01-03 18:00 | 2.744 | [5 empty] | 133 | 2018-05-12 | 16.2864 | 15.008 | 17.796 | 1.0026 | 2.788 | 15.7512 | 14.5866 | 17.075
2018-01-03 | 18:30 | 2016-01-03 18:30 | 2.77 | [5 empty] | 134 | 2018-05-13 | 16.6966 | 15.485 | 18.152 | 0.89275 | 2.667 | 15.9738 | 14.8224 | 17.2857
2018-01-03 | 19:00 | 2016-01-03 19:00 | 2.797 | [5 empty] | 135 | 2018-05-14 | 15.6307 | 14.673 | 16.558 | 0.56016 | 1.885 | 15.8648 | 14.7473 | 17.0987
2018-01-03 | 19:30 | 2016-01-03 19:30 | 2.797 | [5 empty] | 136 | 2018-05-15 | 14.4757 | 14.17 | 14.792 | 0.20568 | 0.622 | 15.6201 | 14.5629 | 16.8021
2018-01-03 | 20:00 | 2016-01-03 20:00 | 2.823 | [5 empty] | 137 | 2018-05-16 | 14.2906 | 13.93 | 14.673 | 0.25321 | 0.743 | 15.4676 | 14.5013 | 16.5329
2018-01-03 | 20:30 | 2016-01-03 20:30 | 2.823 | [5 empty] | 138 | 2018-05-17 | 14.7438 | 13.473 | 16.201 | 1.0441 | 2.728 | 15.4058 | 14.4394 | 16.4819
2018-01-03 | 21:00 | 2016-01-03 21:00 | 2.85 | [5 empty] | 139 | 2018-05-18 | 15.7448 | 14.816 | 16.939 | 0.71968 | 2.123 | 15.4098 | 14.5079 | 16.4444
2018-01-03 | 21:30 | 2016-01-03 21:30 | 2.85 | [5 empty] | 140 | 2018-05-19 | 15.3459 | 14.816 | 16.082 | 0.39999 | 1.266 | 15.2754 | 14.4804 | 16.1996
2018-01-03 | 22:00 | 2016-01-03 22:00 | 2.85 | [5 empty] | 141 | 2018-05-20 | 14.722 | 14.314 | 15.175 | 0.23381 | 0.861 | 14.9933 | 14.3131 | 15.7743
2018-01-03 | 22:30 | 2016-01-03 22:30 | 2.877 | [5 empty] | 142 | 2018-05-21 | 13.8699 | 13.377 | 14.218 | 0.24492 | 0.841 | 14.7418 | 14.128 | 15.44
2018-01-03 | 23:00 | 2016-01-03 23:00 | 2.877 | [5 empty] | 143 | 2018-05-22 | 13.4987 | 12.968 | 14.146 | 0.40838 | 1.178 | 14.6022 | 13.9563 | 15.3477
2018-01-03 | 23:30 | 2016-01-03 23:30 | 2.877 | 2.6363 | 2.45 | 2.877 | 0.14553 | 0.427 | 144 | 2018-05-23 | 13.666 | 13.209 | 14.361 | 0.38668 | 1.152 | 14.513 | 13.8533 | 15.3031
2018-01-04 | 0:00 | 2016-01-04 | 2.877 | [5 empty] | 145 | 2018-05-24 | 14.3203 | 13.112 | 15.7 | 0.98059 | 2.588 | 14.4525 | 13.8017 | 15.2316
2018-01-04 | 0:30 | 2016-01-04 00:30 | 2.903 | [5 empty] | 146 | 2018-05-25 | 14.6816 | 14.242 | 15.055 | 0.21169 | 0.813 | 14.3006 | 13.7197 | 14.9624
2018-01-04 | 1:00 | 2016-01-04 01:00 | 2.903 | [5 empty] | 147 | 2018-05-26 | 14.1402 | 13.786 | 14.601 | 0.26641 | 0.815 | 14.1284 | 13.5726 | 14.7509
2018-01-04 | 1:30 | 2016-01-04 01:30 | 2.903 | [5 empty] | 148 | 2018-05-27 | 13.9154 | 13.257 | 14.697 | 0.51264 | 1.44 | 14.0132 | 13.4216 | 14.6826
2018-01-04 | 2:00 | 2016-01-04 02:00 | 2.903 | [5 empty] | 149 | 2018-05-28 | 14.1882 | 12.727 | 15.939 | 1.1575 | 3.212 | 14.0586 | 13.3287 | 14.9284
2018-01-04 | 2:30 | 2016-01-04 02:30 | 2.93 | [5 empty] | 150 | 2018-05-29 | 15.1305 | 14.122 | 16.463 | 0.89219 | 2.341 | 14.2917 | 13.4936 | 15.2594
2018-01-04 | 3:00 | 2016-01-04 03:00 | 2.93 | [5 empty] | 151 | 2018-05-30 | 15.6536 | 14.457 | 17.249 | 1.0354 | 2.792 | 14.5757 | 13.6719 | 15.672
2018-01-04 | 3:30 | 2016-01-04 03:30 | 2.93 | [5 empty] | 152 | 2018-05-31 | 16.6022 | 15.175 | 18.438 | 1.2471 | 3.263 | 14.9017 | 13.9666 | 16.0631
2018-01-04 | 4:00 | 2016-01-04 04:00 | 2.93 | [5 empty] | 153 | 2018-06-01 | 17.3998 | 16.296 | 18.866 | 0.93446 | 2.57 | 15.29 | 14.26 | 16.6076
2018-01-04 | 4:30 | 2016-01-04 04:30 | 2.956 | [5 empty] | 154 | 2018-06-02 | 17.5474 | 17.153 | 18.081 | 0.33782 | 0.928 | 15.7767 | 14.741 | 17.1047
2018-01-04 | 5:00 | 2016-01-04 05:00 | 2.956 | [5 empty] | 155 | 2018-06-03 | 18.3152 | 16.463 | 20.388 | 1.495 | 3.925 | 16.4053 | 15.199 | 17.9177
2018-01-04 | 5:30 | 2016-01-04 05:30 | 2.956 | [5 empty] | 156 | 2018-06-04 | 20.2427 | 18.438 | 22.298 | 1.4806 | 3.86 | 17.2702 | 16.0149 | 18.8261
2018-01-04 | 6:00 | 2016-01-04 06:00 | 2.983 | [5 empty] | 157 | 2018-06-05 | 21.7759 | 20.198 | 23.713 | 1.2836 | 3.515 | 18.2195 | 16.8829 | 19.8619
2018-01-04 | 6:30 | 2016-01-04 06:30 | 2.983 | [5 empty] | 158 | 2018-06-06 | 22.1004 | 20.579 | 23.954 | 1.2009 | 3.375 | 19.1405 | 17.7574 | 20.8197
2018-01-04 | 7:00 | 2016-01-04 07:00 | 3.009 | [5 empty] | 159 | 2018-06-07 | 22.0862 | 20.484 | 23.737 | 1.133 | 3.253 | 19.9239 | 18.5159 | 21.5767
2018-01-04 | 7:30 | 2016-01-04 07:30 | 3.009 | [5 empty] | 160 | 2018-06-08 | 20.7349 | 19.817 | 21.819 | 0.46632 | 2.002 | 20.4004 | 19.0189 | 21.9986
2018-01-04 | 8:00 | 2016-01-04 08:00 | 3.009 | [5 empty] | 161 | 2018-06-09 | 18.4283 | 17.463 | 19.722 | 0.44202 | 2.259 | 20.5262 | 19.0631 | 22.233
2018-01-04 | 8:30 | 2016-01-04 08:30 | 3.036 | [5 empty] | 162 | 2018-06-10 | 17.1312 | 15.986 | 18.414 | 0.83046 | 2.428 | 20.3571 | 18.995 | 21.951
2018-01-04 | 9:00 | 2016-01-04 09:00 | 3.036 | [5 empty] | 163 | 2018-06-11 | 17.0617 | 15.796 | 18.652 | 0.97193 | 2.856 | 19.9026 | 18.6176 | 21.4301
2018-01-04 | 9:30 | 2016-01-04 09:30 | 3.063 | [5 empty] | 164 | 2018-06-12 | 17.4886 | 15.676 | 19.603 | 1.4192 | 3.927 | 19.2902 | 17.9716 | 20.843
2018-01-04 | 10:00 | 2016-01-04 10:00 | 3.089 | [5 empty] | 165 | 2018-06-13 | 16.8448 | 16.153 | 17.582 | 0.43526 | 1.429 | 18.5394 | 17.3393 | 19.9327
2018-01-04 | 10:30 | 2016-01-04 10:30 | 3.116 | [5 empty] | 166 | 2018-06-14 | 16.1502 | 15.079 | 17.225 | 0.75369 | 2.146 | 17.6914 | 16.5671 | 19.0024
2018-01-04 | 11:00 | 2016-01-04 11:00 | 3.142 | [5 empty] | 167 | 2018-06-15 | 15.6633 | 14.577 | 16.606 | 0.71528 | 2.029 | 16.9669 | 15.8186 | 18.2577
2018-01-04 | 11:30 | 2016-01-04 11:30 | 3.195 | [5 empty] | 168 | 2018-06-16 | 15.4745 | 14.218 | 16.654 | 0.85683 | 2.436 | 16.5449 | 15.355 | 17.8194
2018-01-04 | 12:00 | 2016-01-04 12:00 | 3.221 | [5 empty] | 169 | 2018-06-17 | 15.8189 | 14.625 | 17.415 | 0.96322 | 2.79 | 16.3574 | 15.1606 | 17.6767
2018-01-04 | 12:30 | 2016-01-04 12:30 | 3.274 | [5 empty] | 170 | 2018-06-18 | 16.046 | 15.127 | 17.13 | 0.68145 | 2.003 | 16.2123 | 15.065 | 17.4593
2018-01-04 | 13:00 | 2016-01-04 13:00 | 3.301 | [5 empty] | 171 | 2018-06-19 | 16.148 | 14.553 | 17.605 | 1.1093 | 3.052 | 16.0208 | 14.9046 | 17.1739
2018-01-04 | 13:30 | 2016-01-04 13:30 | 3.354 | [5 empty] | 172 | 2018-06-20 | 17.0511 | 15.27 | 19.08 | 1.3659 | 3.81 | 16.0503 | 14.7784 | 17.3879
2018-01-04 | 14:00 | 2016-01-04 14:00 | 3.406 | [5 empty] | 173 | 2018-06-21 | 18.0066 | 15.891 | 20.293 | 1.649 | 4.402 | 16.3155 | 14.8944 | 17.8261
2018-01-04 | 14:30 | 2016-01-04 14:30 | 3.433 | [5 empty] | 174 | 2018-06-22 | 18.4946 | 16.463 | 20.531 | 1.4808 | 4.068 | 16.72 | 15.1639 | 18.3869
2018-01-04 | 15:00 | 2016-01-04 15:00 | 3.485 | [5 empty] | 175 | 2018-06-23 | 18.2336 | 17.558 | 18.937 | 0.46175 | 1.379 | 17.1141 | 15.641 | 18.713
2018-01-04 | 15:30 | 2016-01-04 15:30 | 3.512 | [5 empty] | 176 | 2018-06-24 | 17.6205 | 16.392 | 18.818 | 0.81464 | 2.426 | 17.3715 | 15.8934 | 18.9134
2018-01-04 | 16:00 | 2016-01-04 16:00 | 3.564 | [5 empty] | 177 | 2018-06-25 | 17.9934 | 15.915 | 20.198 | 1.6065 | 4.283 | 17.6497 | 16.006 | 19.3517
2018-01-04 | 16:30 | 2016-01-04 16:30 | 3.591 | [5 empty] | 178 | 2018-06-26 | 19.6275 | 17.296 | 22.13 | 1.865 | 4.834 | 18.1468 | 16.3979 | 19.9981
2018-01-04 | 17:00 | 2016-01-04 17:00 | 3.617 | [5 empty] | 179 | 2018-06-27 | 20.9472 | 18.675 | 23.232 | 1.6827 | 4.557 | 18.7034 | 16.8843 | 20.5913
2018-01-04 | 17:30 | 2016-01-04 17:30 | 3.643 | [5 empty] | 180 | 2018-06-28 | 21.0422 | 18.794 | 23.088 | 1.5512 | 4.294 | 19.137 | 17.299 | 20.9906
2018-01-04 | 18:00 | 2016-01-04 18:00 | 3.643 | [5 empty] | 181 | 2018-06-29 | 20.8637 | 18.58 | 22.824 | 1.5239 | 4.244 | 19.4754 | 17.6014 | 21.3181
2018-01-04 | 18:30 | 2016-01-04 18:30 | 3.67 | [5 empty] | 182 | 2018-06-30 | 20.7835 | 18.58 | 22.633 | 1.4801 | 4.053 | 19.8397 | 17.7474 | 21.8461
2018-01-04 | 19:00 | 2016-01-04 19:00 | 3.67 | [5 empty] | 183 | 2018-07-01 | 20.8062 | 18.842 | 22.393 | 1.2545 | 3.551 | 20.2948 | 18.0974 | 22.3569
2018-01-04 | 19:30 | 2016-01-04 19:30 | 3.67 | [5 empty] | 184 | 2018-07-02 | 21.7984 | 19.865 | 23.617 | 1.3276 | 3.752 | 20.8384 | 18.6617 | 22.8453
2018-01-04 | 20:00 | 2016-01-04 20:00 | 3.696 | [5 empty] | 185 | 2018-07-03 | 21.516 | 19.651 | 22.968 | 1.1656 | 3.317 | 21.1082 | 18.9981 | 22.965
2018-01-04 | 20:30 | 2016-01-04 20:30 | 3.696 | [5 empty] | 186 | 2018-07-04 | 20.8902 | 19.246 | 22.058 | 0.98645 | 2.812 | 21.1 | 19.0797 | 22.7973
2018-01-04 | 21:00 | 2016-01-04 21:00 | 3.696 | [5 empty] | 187 | 2018-07-05 | 20.7081 | 19.008 | 22.106 | 1.1059 | 3.098 | 21.0523 | 19.1103 | 22.657
2018-01-04 | 21:30 | 2016-01-04 21:30 | 3.696 | [5 empty] | 188 | 2018-07-06 | 20.7306 | 18.675 | 22.417 | 1.374 | 3.742 | 21.0333 | 19.1239 | 22.5989
2018-01-04 | 22:00 | 2016-01-04 22:00 | 3.696 | [5 empty] | 189 | 2018-07-07 | 20.0687 | 19.032 | 21.772 | 0.70252 | 2.74 | 20.9312 | 19.1884 | 22.4759
2018-01-04 | 22:30 | 2016-01-04 22:30 | 3.696 | [5 empty] | 190 | 2018-07-08 | 19.7944 | 18.889 | 20.46 | 0.54268 | 1.571 | 20.7866 | 19.1951 | 22.1997
2018-01-04 | 23:00 | 2016-01-04 23:00 | 3.696 | [5 empty] | 191 | 2018-07-09 | 19.4823 | 18.343 | 20.365 | 0.69045 | 2.022 | 20.4558 | 18.9777 | 21.7351
2018-01-04 | 23:30 | 2016-01-04 23:30 | 3.722 | 3.2791 | 2.877 | 3.722 | 0.31792 | 0.845 | 192 | 2018-07-10 | 18.5516 | 17.772 | 19.532 | 0.46299 | 1.76 | 20.0323 | 18.7093 | 21.2443
2018-01-05 | 0:00 | 2016-01-05 | 3.722 | [5 empty] | 193 | 2018-07-11 | 18.8382 | 17.296 | 20.484 | 1.1451 | 3.188 | 19.7391 | 18.4307 | 21.0194
2018-01-05 | 0:30 | 2016-01-05 00:30 | 3.722 | [5 empty] | 194 | 2018-07-12 | 18.941 | 18.033 | 19.888 | 0.61796 | 1.855 | 19.4867 | 18.2914 | 20.7026
2018-01-05 | 1:00 | 2016-01-05 01:00 | 3.722 | [5 empty] | 195 | 2018-07-13 | 19.4777 | 17.439 | 21.485 | 1.5478 | 4.046 | 19.3077 | 18.1149 | 20.5694
2018-01-05 | 1:30 | 2016-01-05 01:30 | 3.749 | [5 empty] | 196 | 2018-07-14 | 20.4678 | 18.319 | 22.465 | 1.5257 | 4.146 | 19.3647 | 18.013 | 20.6684
2018-01-05 | 2:00 | 2016-01-05 02:00 | 3.749 | [5 empty] | 197 | 2018-07-15 | 20.2685 | 18.271 | 21.748 | 1.2666 | 3.477 | 19.4324 | 17.9247 | 20.8524
2018-01-05 | 2:30 | 2016-01-05 02:30 | 3.749 | [5 empty] | 198 | 2018-07-16 | 19.9824 | 18.985 | 21.056 | 0.58846 | 2.071 | 19.5039 | 18.0164 | 20.9511
2018-01-05 | 3:00 | 2016-01-05 03:00 | 3.749 | [5 empty] | 199 | 2018-07-17 | 19.4161 | 18.961 | 19.793 | 0.24897 | 0.832 | 19.6274 | 18.1863 | 20.9884
2018-01-05 | 3:30 | 2016-01-05 03:30 | 3.749 | [5 empty] | 200 | 2018-07-18 | 19.4652 | 18.913 | 20.079 | 0.38767 | 1.166 | 19.717 | 18.4173 | 20.9306
2018-01-05 | 4:00 | 2016-01-05 04:00 | 3.775 | [5 empty] | 201 | 2018-07-19 | 19.4375 | 18.652 | 20.126 | 0.46978 | 1.474 | 19.7879 | 18.5057 | 20.9646
2018-01-05 | 4:30 | 2016-01-05 04:30 | 3.775 | [5 empty] | 202 | 2018-07-20 | 19.4879 | 17.605 | 21.318 | 1.3674 | 3.713 | 19.7893 | 18.5294 | 20.9407
2018-01-05 | 5:00 | 2016-01-05 05:00 | 3.775 | [5 empty] | 203 | 2018-07-21 | 20.5347 | 18.937 | 21.843 | 1.0508 | 2.906 | 19.7989 | 18.6177 | 20.8519
2018-01-05 | 5:30 | 2016-01-05 05:30 | 3.775 | [5 empty] | 204 | 2018-07-22 | 21.1271 | 20.031 | 22.011 | 0.67623 | 1.98 | 19.9216 | 18.8691 | 20.8894
2018-01-05 | 6:00 | 2016-01-05 06:00 | 3.775 | [5 empty] | 205 | 2018-07-23 | 21.0564 | 19.698 | 22.082 | 0.85202 | 2.384 | 20.075 | 18.971 | 21.036
2018-01-05 | 6:30 | 2016-01-05 06:30 | 3.775 | [5 empty] | 206 | 2018-07-24 | 21.5426 | 19.936 | 22.992 | 1.0591 | 3.056 | 20.3788 | 19.1103 | 21.493
2018-01-05 | 7:00 | 2016-01-05 07:00 | 3.775 | [5 empty] | 207 | 2018-07-25 | 22.088 | 20.722 | 23.208 | 0.90779 | 2.486 | 20.7534 | 19.3687 | 21.94
2018-01-05 | 7:30 | 2016-01-05 07:30 | 3.775 | [5 empty] | 208 | 2018-07-26 | 22.3422 | 21.199 | 23.256 | 0.72421 | 2.057 | 21.1684 | 19.7326 | 22.3871
2018-01-05 | 8:00 | 2016-01-05 08:00 | 3.801 | [5 empty] | 209 | 2018-07-27 | 22.6211 | 21.175 | 23.665 | 0.87674 | 2.49 | 21.616 | 20.2426 | 22.7224
2018-01-05 | 8:30 | 2016-01-05 08:30 | 3.801 | [5 empty] | 210 | 2018-07-28 | 23.2465 | 21.581 | 24.823 | 1.0715 | 3.242 | 22.0034 | 20.6203 | 23.1481
2018-01-05 | 9:00 | 2016-01-05 09:00 | 3.801 | [5 empty] | 211 | 2018-07-29 | 23.5911 | 21.939 | 25.21 | 1.0842 | 3.271 | 22.3554 | 20.8929 | 23.6051
2018-01-05 | 9:30 | 2016-01-05 09:30 | 3.827 | [5 empty] | 212 | 2018-07-30 | 22.8953 | 21.676 | 24.074 | 0.72999 | 2.398 | 22.6181 | 21.1754 | 23.8897
2018-01-05 | 10:00 | 2016-01-05 10:00 | 3.827 | [5 empty] | 213 | 2018-07-31 | 21.6986 | 19.817 | 23.93 | 1.2552 | 4.113 | 22.6404 | 21.1584 | 24.0237
2018-01-05 | 10:30 | 2016-01-05 10:30 | 3.854 | [5 empty] | 214 | 2018-08-01 | 21.1525 | 19.246 | 23.713 | 1.4093 | 4.467 | 22.5068 | 20.9476 | 24.0959
2018-01-05 | 11:00 | 2016-01-05 11:00 | 3.906 | [5 empty] | 215 | 2018-08-02 | 20.1125 | 18.913 | 21.199 | 0.70573 | 2.286 | 22.1882 | 20.621 | 23.802
2018-01-05 | 11:30 | 2016-01-05 11:30 | 3.932 | [5 empty] | 216 | 2018-08-03 | 19.9243 | 18.366 | 21.103 | 1.0206 | 2.737 | 21.803 | 20.2197 | 23.436
2018-01-05 | 12:00 | 2016-01-05 12:00 | 3.985 | [5 empty] | 217 | 2018-08-04 | 21.2836 | 19.698 | 22.705 | 1.0938 | 3.007 | 21.5225 | 19.9507 | 23.1334
2018-01-05 | 12:30 | 2016-01-05 12:30 | 4.063 | [5 empty] | 218 | 2018-08-05 | 21.5964 | 20.246 | 23.112 | 0.8478 | 2.866 | 21.2376 | 19.7089 | 22.8337
2018-01-05 | 13:00 | 2016-01-05 13:00 | 4.115 | [5 empty] | 219 | 2018-08-06 | 20.336 | 18.842 | 21.939 | 0.93821 | 3.097 | 20.872 | 19.304 | 22.5287
2018-01-05 | 13:30 | 2016-01-05 13:30 | 4.194 | [5 empty] | 220 | 2018-08-07 | 19.548 | 18.224 | 21.366 | 0.99824 | 3.142 | 20.5647 | 19.0764 | 22.1624
2018-01-05 | 14:00 | 2016-01-05 14:00 | 4.272 | [5 empty] | 221 | 2018-08-08 | 18.4243 | 17.534 | 19.175 | 0.55201 | 1.641 | 20.175 | 18.8319 | 21.5141
2018-01-05 | 14:30 | 2016-01-05 14:30 | 4.35 | [5 empty] | 222 | 2018-08-09 | 17.7578 | 16.868 | 19.032 | 0.72696 | 2.164 | 19.8386 | 18.5397 | 21.2046
2018-01-05 | 15:00 | 2016-01-05 15:00 | 4.428 | [5 empty] | 223 | 2018-08-10 | 18.8774 | 17.272 | 20.579 | 1.3594 | 3.307 | 19.6891 | 18.3834 | 21.1297
2018-01-05 | 15:30 | 2016-01-05 15:30 | 4.506 | [5 empty] | 224 | 2018-08-11 | 20.4043 | 18.818 | 21.891 | 1.0974 | 3.073 | 19.5634 | 18.2577 | 21.0134
2018-01-05 | 16:00 | 2016-01-05 16:00 | 4.558 | [5 empty] | 225 | 2018-08-12 | 21.5109 | 19.698 | 23.352 | 1.2655 | 3.654 | 19.5512 | 18.1794 | 21.0477
2018-01-05 | 16:30 | 2016-01-05 16:30 | 4.61 | [5 empty] | 226 | 2018-08-13 | 22.7541 | 20.96 | 24.944 | 1.3069 | 3.984 | 19.8967 | 18.482 | 21.477
2018-01-05 | 17:00 | 2016-01-05 17:00 | 4.662 | [5 empty] | 227 | 2018-08-14 | 23.1329 | 20.889 | 26.231 | 1.666 | 5.342 | 20.4088 | 18.8627 | 22.172
2018-01-05 | 17:30 | 2016-01-05 17:30 | 4.688 | [5 empty] | 228 | 2018-08-15 | 22.1342 | 19.984 | 24.774 | 1.5239 | 4.79 | 20.9388 | 19.2127 | 22.9719
2018-01-05 | 18:00 | 2016-01-05 18:00 | 4.714 | [5 empty] | 229 | 2018-08-16 | 22.1981 | 19.77 | 25.258 | 1.7896 | 5.488 | 21.5731 | 19.6273 | 23.8613
2018-01-05 | 18:30 | 2016-01-05 18:30 | 4.714 | [5 empty] | 230 | 2018-08-17 | 21.7158 | 18.628 | 25.501 | 2.192 | 6.873 | 21.9786 | 19.821 | 24.5644
2018-01-05 | 19:00 | 2016-01-05 19:00 | 4.74 | [5 empty] | 231 | 2018-08-18 | 20.8807 | 17.677 | 23.641 | 2.0031 | 5.964 | 22.0467 | 19.658 | 24.8144
2018-01-05 | 19:30 | 2016-01-05 19:30 | 4.74 | [5 empty] | 232 | 2018-08-19 | 22.2976 | 20.436 | 24.532 | 1.3683 | 4.096 | 22.1591 | 19.7634 | 24.983
2018-01-05 | 20:00 | 2016-01-05 20:00 | 4.74 | [5 empty] | 233 | 2018-08-20 | 23.0578 | 20.603 | 26.744 | 2.0359 | 6.141 | 22.2025 | 19.7124 | 25.2401
2018-01-05 | 20:30 | 2016-01-05 20:30 | 4.74 | [5 empty] | 234 | 2018-08-21 | 19.522 | 16.439 | 22.537 | 1.993 | 6.098 | 21.6866 | 19.0767 | 24.7124
2018-01-05 | 21:00 | 2016-01-05 21:00 | 4.74 | [5 empty] | 235 | 2018-08-22 | 17.5389 | 13.281 | 20.46 | 2.0459 | 7.179 | 21.0301 | 18.1191 | 24.0961
2018-01-05 | 21:30 | 2016-01-05 21:30 | 4.714 | [5 empty] | 236 | 2018-08-23 | 17.3056 | 12.461 | 20.579 | 2.7127 | 8.118 | 20.3312 | 17.075 | 23.4277
2018-01-05 | 22:00 | 2016-01-05 22:00 | 4.714 | [5 empty] | 237 | 2018-08-24 | 18.5152 | 12.896 | 22.585 | 3.3633 | 9.689 | 19.874 | 16.2561 | 23.0111
2018-01-05 | 22:30 | 2016-01-05 22:30 | 4.714 | [5 empty] | 238 | 2018-08-25 | 20.1706 | 14.481 | 24.388 | 3.1693 | 9.907 | 19.7725 | 15.7996 | 23.1179
2018-01-05 | 23:00 | 2016-01-05 23:00 | 4.714 | [5 empty] | 239 | 2018-08-26 | 20.4262 | 15.127 | 24.002 | 2.9684 | 8.875 | 19.5052 | 15.0411 | 23.0421
2018-01-05 | 23:30 | 2016-01-05 23:30 | 4.688 | 4.1659 | 3.722 | 4.74 | 0.42276 | 1.018 | 240 | 2018-08-27 | 18.1975 | 13.497 | 22.154 | 2.7825 | 8.657 | 18.8109 | 14.026 | 22.3864
2018-01-06 | 0:00 | 2016-01-06 | 4.688 | [5 empty] | 241 | 2018-08-28 | 18.2862 | 13.594 | 22.345 | 3.0189 | 8.751 | 18.6343 | 13.6196 | 22.359
2018-01-06 | 0:30 | 2016-01-06 00:30 | 4.688 | [5 empty] | 242 | 2018-08-29 | 16.7417 | 12.558 | 21.056 | 2.7944 | 8.498 | 18.5204 | 13.5163 | 22.4441
2018-01-06 | 1:00 | 2016-01-06 01:00 | 4.688 | [5 empty] | 243 | 2018-08-30 | 17.0789 | 14.553 | 19.389 | 1.8013 | 4.836 | 18.4881 | 13.8151 | 22.2741
2018-01-06 | 1:30 | 2016-01-06 01:30 | 4.688 | [5 empty] | 244 | 2018-08-31 | 17.6776 | 16.415 | 18.866 | 0.79578 | 2.451 | 18.3684 | 14.3179 | 21.7429
2018-01-06 | 2:00 | 2016-01-06 02:00 | 4.688 | [5 empty] | 245 | 2018-09-01 | 17.6375 | 16.915 | 18.509 | 0.52577 | 1.594 | 18.0065 | 14.6656 | 20.903
2018-01-06 | 2:30 | 2016-01-06 02:30 | 4.688 | [5 empty] | 246 | 2018-09-02 | 17.802 | 16.868 | 19.008 | 0.74753 | 2.14 | 17.6316 | 14.9143 | 20.1896
2018-01-06 | 3:00 | 2016-01-06 03:00 | 4.688 | [5 empty] | 247 | 2018-09-03 | 16.7799 | 15.939 | 17.677 | 0.48585 | 1.738 | 17.4291 | 15.2631 | 19.55
2018-01-06 | 3:30 | 2016-01-06 03:30 | 4.688 | [5 empty] | 248 | 2018-09-04 | 16.4654 | 15.438 | 17.772 | 0.76249 | 2.334 | 17.169 | 15.5266 | 18.8967
2018-01-06 | 4:00 | 2016-01-06 04:00 | 4.688 | [5 empty] | 249 | 2018-09-05 | 16.535 | 15.509 | 17.796 | 0.7438 | 2.287 | 17.1395 | 15.9481 | 18.431
2018-01-06 | 4:30 | 2016-01-06 04:30 | 4.688 | [5 empty] | 250 | 2018-09-06 | 16.9912 | 16.225 | 17.748 | 0.53295 | 1.523 | 17.1269 | 16.187 | 18.1966
2018-01-06 | 5:00 | 2016-01-06 05:00 | 4.688 | [5 empty] | 251 | 2018-09-07 | 17.739 | 16.868 | 18.771 | 0.71082 | 1.903 | 17.1357 | 16.2517 | 18.183
2018-01-06 | 5:30 | 2016-01-06 05:30 | 4.688 | [5 empty] | 252 | 2018-09-08 | 17.748 | 16.796 | 18.343 | 0.5637 | 1.547 | 17.1515 | 16.2347 | 18.1593
2018-01-06 | 6:00 | 2016-01-06 06:00 | 4.662 | [5 empty] | 253 | 2018-09-09 | 17.7598 | 16.796 | 18.557 | 0.60526 | 1.761 | 17.1455 | 16.2244 | 18.0949
2018-01-06 | 6:30 | 2016-01-06 06:30 | 4.662 | [5 empty] | 254 | 2018-09-10 | 17.7107 | 16.582 | 18.842 | 0.75894 | 2.26 | 17.2785 | 16.3163 | 18.2613
2018-01-06 | 7:00 | 2016-01-06 07:00 | 4.662 | [5 empty] | 255 | 2018-09-11 | 18.2594 | 17.629 | 19.318 | 0.52423 | 1.689 | 17.5347 | 16.6293 | 18.4821
2018-01-06 | 7:30 | 2016-01-06 07:30 | 4.636 | [5 empty] | 256 | 2018-09-12 | 16.993 | 16.153 | 17.915 | 0.59927 | 1.762 | 17.6001 | 16.7213 | 18.4991
2018-01-06 | 8:00 | 2016-01-06 08:00 | 4.636 | [5 empty] | 257 | 2018-09-13 | 16.265 | 15.366 | 17.51 | 0.68791 | 2.144 | 17.4964 | 16.5986 | 18.4651
2018-01-06 | 8:30 | 2016-01-06 08:30 | 4.636 | [5 empty] | 258 | 2018-09-14 |  |  |  | #DIV/0!
2018-01-06 | 9:00 | 2016-01-06 09:00 | 4.636 | [5 empty] | 259 | 2018-09-15 | 15.6729 | 14.481 | 17.32 | 0.86339 | 2.839 | 17.1101 | 16.1678 | 18.2437
2018-01-06 | 9:30 | 2016-01-06 09:30 | 4.636 | [5 empty] | 260 | 2018-09-16 | 15.9777 | 14.84 | 17.463 | 0.82866 | 2.623 | 16.8131 | 15.8418 | 18.0613
2018-01-06 | 10:00 | 2016-01-06 10:00 | 4.636 | [5 empty] | 261 | 2018-09-17 | 16.0966 | 15.652 | 16.368 | 0.21534 | 0.716 | 16.5441 | 15.6868 | 17.649
2018-01-06 | 10:30 | 2016-01-06 10:30 | 4.636 | [5 empty] | 262 | 2018-09-18 | 16.7515 | 16.177 | 17.701 | 0.53864 | 1.524 | 16.2928 | 15.4448 | 17.3795
2018-01-06 | 11:00 | 2016-01-06 11:00 | 4.662 | [5 empty] | 263 | 2018-09-19 | 15.7696 | 15.247 | 16.582 | 0.32365 | 1.335 | 16.0889 | 15.2938 | 17.1573
2018-01-06 | 11:30 | 2016-01-06 11:30 | 4.688 | [5 empty] | 264 | 2018-09-20 | 15.6656 | 15.008 | 16.32 | 0.37782 | 1.312 | 15.989 | 15.2342 | 16.959
2018-01-06 | 12:00 | 2016-01-06 12:00 | 4.714 | [5 empty] | 265 | 2018-09-21 | 14.7029 | 13.906 | 15.509 | 0.44819 | 1.603 | 15.8053 | 15.0444 | 16.7519
2018-01-06 | 12:30 | 2016-01-06 12:30 | 4.74 | [5 empty] | 266 | 2018-09-22 | 14.4892 | 13.642 | 15.533 | 0.58287 | 1.891 | 15.6362 | 14.9246 | 16.4966
2018-01-06 | 13:00 | 2016-01-06 13:00 | 4.766 | [5 empty] | 267 | 2018-09-23 | 13.8905 | 13.522 | 14.266 | 0.2544 | 0.744 | 15.338 | 14.7363 | 16.0399
2018-01-06 | 13:30 | 2016-01-06 13:30 | 4.818 | [5 empty] | 268 | 2018-09-24 | 14.6392 | 13.93 | 15.843 | 0.6652 | 1.913 | 15.1298 | 14.4903 | 15.9649
2018-01-06 | 14:00 | 2016-01-06 14:00 | 4.844 | [5 empty] | 269 | 2018-09-25 | 14.7877 | 13.786 | 15.986 | 0.66565 | 2.2 | 14.8492 | 14.1487 | 15.7199
2018-01-06 | 14:30 | 2016-01-06 14:30 | 4.869 | [5 empty] | 270 | 2018-09-26 | 15.7629 | 14.721 | 17.011 | 0.83507 | 2.29 | 14.8483 | 14.0736 | 15.7811
2018-01-06 | 15:00 | 2016-01-06 15:00 | 4.921 | [5 empty] | 271 | 2018-09-27 | 16.4926 | 15.652 | 17.51 | 0.55267 | 1.858 | 14.9664 | 14.1656 | 15.9511
2018-01-06 | 15:30 | 2016-01-06 15:30 | 4.947 | [5 empty] | 272 | 2018-09-28 | 16.1764 | 15.461 | 17.034 | 0.47369 | 1.573 | 15.1769 | 14.3877 | 16.169
2018-01-06 | 16:00 | 2016-01-06 16:00 | 4.973 | [5 empty] | 273 | 2018-09-29 | 15.1859 | 14.242 | 16.201 | 0.57609 | 1.959 | 15.2764 | 14.4734 | 16.2644
2018-01-06 | 16:30 | 2016-01-06 16:30 | 4.999 | [5 empty] | 274 | 2018-09-30 | 14.0491 | 13.185 | 15.199 | 0.63537 | 2.014 | 15.2991 | 14.4253 | 16.3977
2018-01-06 | 17:00 | 2016-01-06 17:00 | 5.024 | [5 empty] | 275 | 2018-10-01 | 13.6759 | 13.209 | 14.385 | 0.40316 | 1.176 | 15.1615 | 14.3223 | 16.1894
2018-01-06 | 17:30 | 2016-01-06 17:30 | 5.05 | [5 empty] | 276 | 2018-10-02 | 13.6059 | 13.161 | 14.17 | 0.27864 | 1.009 | 14.9927 | 14.233 | 15.93
2018-01-06 | 18:00 | 2016-01-06 18:00 | 5.076 | [5 empty] | 277 | 2018-10-03 | 12.7387 | 12.558 | 13.064 | 0.11674 | 0.506 | 14.5606 | 13.924 | 15.3661
2018-01-06 | 18:30 | 2016-01-06 18:30 | 5.076 | [5 empty] | 278 | 2018-10-04 | 13.262 | 12.823 | 13.834 | 0.39097 | 1.011 | 14.0991 | 13.5199 | 14.841
2018-01-06 | 19:00 | 2016-01-06 19:00 | 5.102 | [5 empty] | 279 | 2018-10-05 | 13.8051 | 13.305 | 14.337 | 0.3643 | 1.032 | 13.7604 | 13.2119 | 14.4557
2018-01-06 | 19:30 | 2016-01-06 19:30 | 5.102 | [5 empty] | 280 | 2018-10-06 | 13.7654 | 13.449 | 14.122 | 0.18686 | 0.673 | 13.5575 | 13.0986 | 14.1587
2018-01-06 | 20:00 | 2016-01-06 20:00 | 5.102 | [5 empty] | 281 | 2018-10-07 | 13.6364 | 13.112 | 14.194 | 0.43006 | 1.082 | 13.4985 | 13.0881 | 14.0151
2018-01-06 | 20:30 | 2016-01-06 20:30 | 5.102 | [5 empty] | 282 | 2018-10-08 | 14.5131 | 13.738 | 15.318 | 0.61328 | 1.58 | 13.6181 | 13.1637 | 14.1484
2018-01-06 | 21:00 | 2016-01-06 21:00 | 5.128 | [5 empty] | 283 | 2018-10-09 | 15.0356 | 14.314 | 15.629 | 0.51053 | 1.315 | 13.8223 | 13.3284 | 14.3569
2018-01-06 | 21:30 | 2016-01-06 21:30 | 5.128 | [5 empty] | 284 | 2018-10-10 | 15.0492 | 14.218 | 15.581 | 0.31898 | 1.363 | 14.1524 | 13.5656 | 14.7164
2018-01-06 | 22:00 | 2016-01-06 22:00 | 5.128 | [5 empty] | 285 | 2018-10-11 | 13.1772 | 12.364 | 14.122 | 0.50186 | 1.758 | 14.1403 | 13.5 | 14.7576
2018-01-06 | 22:30 | 2016-01-06 22:30 | 5.128 | [5 empty] | 286 | 2018-10-12 | 12.812 | 12.122 | 13.449 | 0.48589 | 1.327 | 13.9984 | 13.331 | 14.6307
2018-01-06 | 23:00 | 2016-01-06 23:00 | 5.128 | [5 empty] | 287 | 2018-10-13 | 13.2925 | 12.992 | 13.594 | 0.1925 | 0.602 | 13.9309 | 13.2657 | 14.5553
2018-01-06 | 23:30 | 2016-01-06 23:30 | 5.128 | 4.8341 | 4.636 | 5.128 | 0.19417 | 0.492 | 288 | 2018-10-14 | 13.1684 | 12.871 | 13.546 | 0.22292 | 0.675 | 13.864 | 13.2313 | 14.4627
2018-01-07 | 0:00 | 2016-01-07 | 5.128 | [5 empty] | 289 | 2018-10-15 | 13.0569 | 12.896 | 13.233 | 0.12749 | 0.337 | 13.656 | 13.111 | 14.1649
2018-01-07 | 0:30 | 2016-01-07 00:30 | 5.128 | [5 empty] | 290 | 2018-10-16 | 12.7684 | 12.34 | 13.161 | 0.22428 | 0.821 | 13.3321 | 12.829 | 13.8123
2018-01-07 | 1:00 | 2016-01-07 01:00 | 5.128 | [5 empty] | 291 | 2018-10-17 | 12.3032 | 11.953 | 12.751 | 0.29627 | 0.798 | 12.9398 | 12.5054 | 13.408
2018-01-07 | 1:30 | 2016-01-07 01:30 | 5.128 | [5 empty] | 292 | 2018-10-18 | 12.4276 | 12.025 | 12.896 | 0.289 | 0.871 | 12.8327 | 12.457 | 13.2329
2018-01-07 | 2:00 | 2016-01-07 02:00 | 5.128 | [5 empty] | 293 | 2018-10-19 | 11.9238 | 11.419 | 12.389 | 0.29635 | 0.97 | 12.7058 | 12.3566 | 13.0814
2018-01-07 | 2:30 | 2016-01-07 02:30 | 5.128 | [5 empty] | 294 | 2018-10-20 | 12.475 | 12.147 | 12.944 | 0.33146 | 0.797 | 12.589 | 12.2359 | 12.9886
2018-01-07 | 3:00 | 2016-01-07 03:00 | 5.128 | [5 empty] | 295 | 2018-10-21 | 13.1854 | 12.727 | 13.786 | 0.42179 | 1.059 | 12.5915 | 12.2153 | 13.0229
2018-01-07 | 3:30 | 2016-01-07 03:30 | 5.102 | [5 empty] | 296 | 2018-10-22 | 13.1664 | 12.727 | 13.473 | 0.25498 | 0.746 | 12.6071 | 12.1911 | 13.0571
2018-01-07 | 4:00 | 2016-01-07 04:00 | 5.102 | [5 empty] | 297 | 2018-10-23 | 13.0973 | 12.823 | 13.353 | 0.16963 | 0.53 | 12.6541 | 12.2601 | 13.0846
2018-01-07 | 4:30 | 2016-01-07 04:30 | 5.102 | [5 empty] | 298 | 2018-10-24 | 12.5592 | 12.292 | 13.016 | 0.17933 | 0.724 | 12.6907 | 12.3086 | 13.1224
2018-01-07 | 5:00 | 2016-01-07 05:00 | 5.102 | [5 empty] | 299 | 2018-10-25 | 12.1827 | 11.783 | 12.534 | 0.26984 | 0.751 | 12.6557 | 12.274 | 13.0707
2018-01-07 | 5:30 | 2016-01-07 05:30 | 5.076 | [5 empty] | 300 | 2018-10-26 | 12.8477 | 12.316 | 13.642 | 0.51515 | 1.326 | 12.7877 | 12.4021 | 13.2497
2018-01-07 | 6:00 | 2016-01-07 06:00 | 5.076 | [5 empty] | 301 | 2018-10-27 | 13.1741 | 12.92 | 13.425 | 0.14868 | 0.505 | 12.8876 | 12.5126 | 13.3184
2018-01-07 | 6:30 | 2016-01-07 06:30 | 5.076 | [5 empty] | 302 | 2018-10-28 | 12.9569 | 12.316 | 13.642 | 0.43015 | 1.326 | 12.8549 | 12.4539 | 13.2979
2018-01-07 | 7:00 | 2016-01-07 07:00 | 5.076 | [5 empty] | 303 | 2018-10-29 | 12.9121 | 12.316 | 13.594 | 0.45924 | 1.278 | 12.8186 | 12.3951 | 13.3151
2018-01-07 | 7:30 | 2016-01-07 07:30 | 5.076 | [5 empty] | 304 | 2018-10-30 | 12.328 | 12.122 | 12.968 | 0.21331 | 0.846 | 12.7087 | 12.295 | 13.2601
2018-01-07 | 8:00 | 2016-01-07 08:00 | 5.076 | [5 empty] | 305 | 2018-10-31 | 12.2371 | 11.589 | 13.088 | 0.53018 | 1.499 | 12.6627 | 12.1946 | 13.2704
2018-01-07 | 8:30 | 2016-01-07 08:30 | 5.076 | [5 empty] | 306 | 2018-11-01 | 12.2652 | 11.613 | 12.751 | 0.37291 | 1.138 | 12.6744 | 12.1703 | 13.3014
2018-01-07 | 9:00 | 2016-01-07 09:00 | 5.076 | [5 empty] | 307 | 2018-11-02 | 12.2446 | 11.759 | 12.727 | 0.37788 | 0.968 | 12.5883 | 12.0907 | 13.1707
2018-01-07 | 9:30 | 2016-01-07 09:30 | 5.102 | [5 empty] | 308 | 2018-11-03 | 12.4994 | 11.904 | 13.04 | 0.3777 | 1.136 | 12.4919 | 11.9456 | 13.1157
2018-01-07 | 10:00 | 2016-01-07 10:00 | 5.128 | [5 empty] | 309 | 2018-11-04 | 12.1074 | 11.54 | 12.534 | 0.34771 | 0.994 | 12.3705 | 11.8347 | 12.9574
2018-01-07 | 10:30 | 2016-01-07 10:30 | 5.154 | [5 empty] | 310 | 2018-11-05 | 11.9542 | 11.783 | 12.268 | 0.1249 | 0.485 | 12.2337 | 11.7586 | 12.768
2018-01-07 | 11:00 | 2016-01-07 11:00 | 5.179 | [5 empty] | 311 | 2018-11-06 | 12.0209 | 11.419 | 12.654 | 0.45175 | 1.235 | 12.1898 | 11.6581 | 12.7231
2018-01-07 | 11:30 | 2016-01-07 11:30 | 5.205 | [5 empty] | 312 | 2018-11-07 | 12.3566 | 11.977 | 12.703 | 0.24516 | 0.726 | 12.2069 | 11.7136 | 12.6681
2018-01-07 | 12:00 | 2016-01-07 12:00 | 5.257 | [5 empty] | 313 | 2018-11-08 | 12.0218 | 11.565 | 12.413 | 0.28403 | 0.848 | 12.1721 | 11.7067 | 12.6199
2018-01-07 | 12:30 | 2016-01-07 12:30 | 5.282 | [5 empty] | 314 | 2018-11-09 | 12.122 | 11.71 | 12.654 | 0.33655 | 0.944 | 12.1546 | 11.6997 | 12.6094
2018-01-07 | 13:00 | 2016-01-07 13:00 | 5.334 | [5 empty] | 315 | 2018-11-10 | 12.1828 | 11.832 | 12.558 | 0.25431 | 0.726 | 12.1094 | 11.6894 | 12.5406
2018-01-07 | 13:30 | 2016-01-07 13:30 | 5.385 | [5 empty] | 316 | 2018-11-11 | 12.3587 | 12.074 | 12.606 | 0.17929 | 0.532 | 12.1453 | 11.7657 | 12.5509
2018-01-07 | 14:00 | 2016-01-07 14:00 | 5.437 | [5 empty] | 317 | 2018-11-12 | 12.5863 | 12.389 | 12.871 | 0.1669 | 0.482 | 12.2356 | 11.8523 | 12.637
2018-01-07 | 14:30 | 2016-01-07 14:30 | 5.488 | [5 empty] | 318 | 2018-11-13 | 12.1899 | 11.88 | 12.437 | 0.20053 | 0.557 | 12.2597 | 11.9181 | 12.606
2018-01-07 | 15:00 | 2016-01-07 15:00 | 5.539 | [5 empty] | 319 | 2018-11-14 | 12.2393 | 12.122 | 12.364 | 0.079733 | 0.242 | 12.243 | 11.9389 | 12.5576
2018-01-07 | 15:30 | 2016-01-07 15:30 | 5.565 | [5 empty] | 320 | 2018-11-15 | 12.2705 | 11.54 | 12.485 | 0.23817 | 0.945 | 12.2785 | 11.9353 | 12.5679
2018-01-07 | 16:00 | 2016-01-07 16:00 | 5.616 | [5 empty] | 321 | 2018-11-16 | 10.9405 | 10.516 | 11.467 | 0.22151 | 0.951 | 12.1097 | 11.7647 | 12.3983
2018-01-07 | 16:30 | 2016-01-07 16:30 | 5.642 | [5 empty] | 322 | 2018-11-17 | 9.8301 | 9.435 | 10.443 | 0.27171 | 1.008 | 11.7736 | 11.4223 | 12.0961
2018-01-07 | 17:00 | 2016-01-07 17:00 | 5.668 | [5 empty] | 323 | 2018-11-18 | 8.9626 | 8.668 | 9.46 | 0.19656 | 0.792 | 11.2884 | 10.9357 | 11.6467
2018-01-07 | 17:30 | 2016-01-07 17:30 | 5.693 | [5 empty] | 324 | 2018-11-19 | 9.3964 | 8.841 | 10.124 | 0.5392 | 1.283 | 10.8327 | 10.4289 | 11.2543
2018-01-07 | 18:00 | 2016-01-07 18:00 | 5.693 | [5 empty] | 325 | 2018-11-20 | 10.2939 | 9.928 | 10.761 | 0.33886 | 0.833 | 10.5619 | 10.15 | 11.0149
2018-01-07 | 18:30 | 2016-01-07 18:30 | 5.719 | [5 empty] | 326 | 2018-11-21 | 10.5894 | 10.222 | 11.005 | 0.25085 | 0.783 | 10.3262 | 9.8786 | 10.8207
2018-01-07 | 19:00 | 2016-01-07 19:00 | 5.719 | [5 empty] | 327 | 2018-11-22 | 9.9338 | 9.657 | 10.394 | 0.17191 | 0.737 | 9.9924 | 9.6096 | 10.522
2018-01-07 | 19:30 | 2016-01-07 19:30 | 5.719 | [5 empty] | 328 | 2018-11-23 | 9.3259 | 8.965 | 9.805 | 0.22118 | 0.84 | 9.7617 | 9.388 | 10.2846
2018-01-07 | 20:00 | 2016-01-07 20:00 | 5.719 | [5 empty] | 329 | 2018-11-24 | 9.1144 | 8.916 | 9.336 | 0.13125 | 0.42 | 9.6595 | 9.3139 | 10.1264
2018-01-07 | 20:30 | 2016-01-07 20:30 | 5.719 | [5 empty] | 330 | 2018-11-25 | 9.6385 | 9.262 | 10.198 | 0.37113 | 0.936 | 9.756 | 9.3987 | 10.2319
2018-01-07 | 21:00 | 2016-01-07 21:00 | 5.719 | [5 empty] | 331 | 2018-11-26 | 9.9065 | 9.657 | 10.296 | 0.24356 | 0.639 | 9.8289 | 9.5153 | 10.2564
2018-01-07 | 21:30 | 2016-01-07 21:30 | 5.719 | [5 empty] | 332 | 2018-11-27 | 9.2869 | 9.064 | 9.731 | 0.19246 | 0.667 | 9.685 | 9.3919 | 10.1093
2018-01-07 | 22:00 | 2016-01-07 22:00 | 5.693 | [5 empty] | 333 | 2018-11-28 | 9.0105 | 8.643 | 9.361 | 0.2457 | 0.718 | 9.4595 | 9.1663 | 9.8744
2018-01-07 | 22:30 | 2016-01-07 22:30 | 5.693 | [5 empty] | 334 | 2018-11-29 | 9.0501 | 8.643 | 9.534 | 0.29992 | 0.891 | 9.3333 | 9.0214 | 9.7516
2018-01-07 | 23:00 | 2016-01-07 23:00 | 5.693 | [5 empty] | 335 | 2018-11-30 | 9.0976 | 8.742 | 9.558 | 0.27246 | 0.816 | 9.3006 | 8.9896 | 9.7163
2018-01-07 | 23:30 | 2016-01-07 23:30 | 5.693 | 5.3559 | 5.076 | 5.719 | 0.2701 | 0.643 | 336 | 2018-12-01 | 8.5567 | 8.17 | 8.916 | 0.23911 | 0.746 | 9.221 | 8.883 | 9.6563
2018-01-08 | 0:00 | 2016-01-08 | 5.693 | [5 empty] | 337 | 2018-12-02 | 8.1214 | 7.845 | 8.568 | 0.17466 | 0.723 | 9.0043 | 8.6806 | 9.4234
2018-01-08 | 0:30 | 2016-01-08 00:30 | 5.693 | [5 empty] | 338 | 2018-12-03 | 8.3178 | 7.845 | 8.841 | 0.38716 | 0.996 | 8.7773 | 8.4217 | 9.2156
2018-01-08 | 1:00 | 2016-01-08 01:00 | 5.693 | [5 empty] | 339 | 2018-12-04 | 8.5888 | 8.02 | 8.767 | 0.16789 | 0.747 | 8.6776 | 8.2726 | 9.0779
2018-01-08 | 1:30 | 2016-01-08 01:30 | 5.693 | [5 empty] | 340 | 2018-12-05 | 7.222 | 6.763 | 7.945 | 0.30185 | 1.182 | 8.4221 | 8.004 | 8.8756
2018-01-08 | 2:00 | 2016-01-08 02:00 | 5.693 | [5 empty] | 341 | 2018-12-06 | 6.0854 | 5.745 | 6.737 | 0.27261 | 0.992 | 7.9985 | 7.59 | 8.476
2018-01-08 | 2:30 | 2016-01-08 02:30 | 5.693 | [5 empty] | 342 | 2018-12-07 | 5.3829 | 4.999 | 5.719 | 0.15583 | 0.72 | 7.4679 | 7.0553 | 7.9276
2018-01-08 | 3:00 | 2016-01-08 03:00 | 5.693 | [5 empty] | 343 | 2018-12-08 | 4.6896 | 4.584 | 4.947 | 0.082345 | 0.363 | 6.9154 | 6.543 | 7.3606
2018-01-08 | 3:30 | 2016-01-08 03:30 | 5.668 | [5 empty] | 344 | 2018-12-09 | 5.1997 | 4.662 | 6.102 | 0.52664 | 1.44 | 6.498 | 6.0883 | 7.0083
2018-01-08 | 4:00 | 2016-01-08 04:00 | 5.668 | [5 empty] | 345 | 2018-12-10 | 6.6822 | 6.128 | 7.217 | 0.40183 | 1.089 | 6.2644 | 5.843 | 6.7763
2018-01-08 | 4:30 | 2016-01-08 04:30 | 5.668 | [5 empty] | 346 | 2018-12-11 | 7.2713 | 6.94 | 7.77 | 0.33443 | 0.83 | 6.0762 | 5.6887 | 6.6339
2018-01-08 | 5:00 | 2016-01-08 05:00 | 5.668 | [5 empty] | 347 | 2018-12-12 | 7.0304 | 6.611 | 7.419 | 0.24966 | 0.808 | 6.0488 | 5.667 | 6.5587
2018-01-08 | 5:30 | 2016-01-08 05:30 | 5.668 | [5 empty] | 348 | 2018-12-13 | 6.3317 | 5.898 | 6.611 | 0.14128 | 0.713 | 6.084 | 5.6889 | 6.5407
2018-01-08 | 6:00 | 2016-01-08 06:00 | 5.668 | [5 empty] | 349 | 2018-12-14 | 4.9703 | 3.564 | 5.847 | 0.70736 | 2.283 | 6.025 | 5.4839 | 6.559
2018-01-08 | 6:30 | 2016-01-08 06:30 | 5.642 | [5 empty] | 350 | 2018-12-15 | 3.6044 | 3.406 | 3.854 | 0.16118 | 0.448 | 5.87 | 5.3156 | 6.4029
2018-01-08 | 7:00 | 2016-01-08 07:00 | 5.642 | [5 empty] | 351 | 2018-12-16 | 3.4493 | 3.063 | 3.854 | 0.23921 | 0.791 | 5.6199 | 5.0871 | 6.0817
2018-01-08 | 7:30 | 2016-01-08 07:30 | 5.642 | [5 empty] | 352 | 2018-12-17 | 3.1474 | 2.797 | 3.564 | 0.28901 | 0.767 | 5.115 | 4.6113 | 5.5599
2018-01-08 | 8:00 | 2016-01-08 08:00 | 5.642 | [5 empty] | 353 | 2018-12-18 | 3.6541 | 3.459 | 3.932 | 0.1971 | 0.473 | 4.5982 | 4.114 | 5.0116
2018-01-08 | 8:30 | 2016-01-08 08:30 | 5.642 | [5 empty] | 354 | 2018-12-19 | 4.2005 | 3.854 | 4.895 | 0.37704 | 1.041 | 4.194 | 3.7201 | 4.651
2018-01-08 | 9:00 | 2016-01-08 09:00 | 5.616 | [5 empty] | 355 | 2018-12-20 | 5.8304 | 4.921 | 6.56 | 0.53055 | 1.639 | 4.1223 | 3.5806 | 4.6437
2018-01-08 | 9:30 | 2016-01-08 09:30 | 5.642 | [5 empty] | 356 | 2018-12-21 | 5.1817 | 4.869 | 5.693 | 0.21221 | 0.824 | 4.1525 | 3.767 | 4.6217
2018-01-08 | 10:00 | 2016-01-08 10:00 | 5.642 | [5 empty] | 357 | 2018-12-22 | 4.9196 | 4.506 | 5.282 | 0.2562 | 0.776 | 4.3404 | 3.9241 | 4.8257
2018-01-08 | 10:30 | 2016-01-08 10:30 | 5.642 | [5 empty] | 358 | 2018-12-23 | 5.7801 | 5.282 | 6.23 | 0.33785 | 0.948 | 4.6734 | 4.2411 | 5.1651
2018-01-08 | 11:00 | 2016-01-08 11:00 | 5.668 | [5 empty] | 359 | 2018-12-24 | 5.6994 | 5.334 | 6 | 0.21191 | 0.666 | 5.038 | 4.6036 | 5.5131
2018-01-08 | 11:30 | 2016-01-08 11:30 | 5.693 | [5 empty] | 360 | 2018-12-25 | 4.8262 | 4.35 | 5.411 | 0.28106 | 1.061 | 5.2054 | 4.7309 | 5.7244
2018-01-08 | 12:00 | 2016-01-08 12:00 | 5.719 | [5 empty] | 361 | 2018-12-26 | 4.2186 | 3.722 | 4.61 | 0.29491 | 0.888 | 5.208 | 4.712 | 5.6837
2018-01-08 | 12:30 | 2016-01-08 12:30 | 5.77 | [5 empty] | 362 | 2018-12-27 | 5.0679 | 4.584 | 5.693 | 0.43856 | 1.109 | 5.0991 | 4.6639 | 5.5599
2018-01-08 | 13:00 | 2016-01-08 13:00 | 5.821 | [5 empty] | 363 | 2018-12-28 | 5.5582 | 5.102 | 5.949 | 0.29881 | 0.847 | 5.1529 | 4.6971 | 5.5964
2018-01-08 | 13:30 | 2016-01-08 13:30 | 5.847 | [5 empty] | 364 | 2018-12-29 | 5.7272 | 5.385 | 5.949 | 0.18891 | 0.564 | 5.2682 | 4.8227 | 5.6917
2018-01-08 | 14:00 | 2016-01-08 14:00 | 5.898 | [5 empty] | 365 | 2018-12-30 | 5.9185 | 5.693 | 6.331 | 0.22188 | 0.638 | 5.288 | 4.8814 | 5.7061
2018-01-08 | 14:30 | 2016-01-08 14:30 | 5.975 | [5 empty] | 366 | 2018-12-31 | 5.3799 | 5.179 | 5.719 | 0.12892 | 0.54 | 5.2424 | 4.8593 | 5.666
2018-01-08 | 15:00 | 2016-01-08 15:00 | 6 | [7 empty] | D_mean | D_min | D_max |  | D_range | AWAT | AWMINT | AWMT
2018-01-08 | 15:30 | 2016-01-08 15:30 | 6.051 | [6 empty] | MEAN | 13.3092 | 12.3385 | 14.3254 |  | 1.9869 | 13.3138 | 12.3424 | 14.3313
2018-01-08 | 16:00 | 2016-01-08 16:00 | 6.077 | [6 empty] | MIN | 2.6363 | 2.45 | 2.877 |  | 0.242 | 3.8021 | 3.4397 | 4.2926
2018-01-08 | 16:30 | 2016-01-08 16:30 | 6.102 | [6 empty] | MAX | 23.5911 | 21.939 | 26.744 |  | 9.907 | 22.6404 | 21.1754 | 25.2401
2018-01-08 | 17:00 | 2016-01-08 17:00 | 6.128 | [6 empty] | SD | 4.962 | 4.5273 | 5.4499 |  | 1.5471 | 4.8732 | 4.4252 | 5.3469
2018-01-08 | 17:30 | 2016-01-08 17:30 | 6.128
2018-01-08 | 18:00 | 2016-01-08 18:00 | 6.128 | [6 empty] | # DAYS (N)= |  | 364
2018-01-08 | 18:30 | 2016-01-08 18:30 | 6.128
2018-01-08 | 19:00 | 2016-01-08 19:00 | 6.128 | [6 empty] | # DAYS D_range>10= |  | 0
2018-01-08 | 19:30 | 2016-01-08 19:30 | 6.128
2018-01-08 | 20:00 | 2016-01-08 20:00 | 6.102
2018-01-08 | 20:30 | 2016-01-08 20:30 | 6.102
2018-01-08 | 21:00 | 2016-01-08 21:00 | 6.077
2018-01-08 | 21:30 | 2016-01-08 21:30 | 6.077
2018-01-08 | 22:00 | 2016-01-08 22:00 | 6.077
2018-01-08 | 22:30 | 2016-01-08 22:30 | 6.051
2018-01-08 | 23:00 | 2016-01-08 23:00 | 6.051
2018-01-08 | 23:30 | 2016-01-08 23:30 | 6.051 | 5.8456 | 5.616 | 6.128 | 0.20189 | 0.512
2018-01-09 | 0:00 | 2016-01-09 | 6.051
2018-01-09 | 0:30 | 2016-01-09 00:30 | 6.051
2018-01-09 | 1:00 | 2016-01-09 01:00 | 6.051
2018-01-09 | 1:30 | 2016-01-09 01:30 | 6.026
2018-01-09 | 2:00 | 2016-01-09 02:00 | 6.026
2018-01-09 | 2:30 | 2016-01-09 02:30 | 6.026
2018-01-09 | 3:00 | 2016-01-09 03:00 | 6.026
2018-01-09 | 3:30 | 2016-01-09 03:30 | 6.026
2018-01-09 | 4:00 | 2016-01-09 04:00 | 6.026
2018-01-09 | 4:30 | 2016-01-09 04:30 | 6
2018-01-09 | 5:00 | 2016-01-09 05:00 | 6
2018-01-09 | 5:30 | 2016-01-09 05:30 | 6
2018-01-09 | 6:00 | 2016-01-09 06:00 | 6
2018-01-09 | 6:30 | 2016-01-09 06:30 | 5.975
2018-01-09 | 7:00 | 2016-01-09 07:00 | 5.975
2018-01-09 | 7:30 | 2016-01-09 07:30 | 5.975
2018-01-09 | 8:00 | 2016-01-09 08:00 | 5.949
2018-01-09 | 8:30 | 2016-01-09 08:30 | 5.949
2018-01-09 | 9:00 | 2016-01-09 09:00 | 5.949
2018-01-09 | 9:30 | 2016-01-09 09:30 | 5.949
2018-01-09 | 10:00 | 2016-01-09 10:00 | 5.949
2018-01-09 | 10:30 | 2016-01-09 10:30 | 5.975
2018-01-09 | 11:00 | 2016-01-09 11:00 | 6
2018-01-09 | 11:30 | 2016-01-09 11:30 | 6.051
2018-01-09 | 12:00 | 2016-01-09 12:00 | 6.102
2018-01-09 | 12:30 | 2016-01-09 12:30 | 6.153
2018-01-09 | 13:00 | 2016-01-09 13:00 | 6.204
2018-01-09 | 13:30 | 2016-01-09 13:30 | 6.281
2018-01-09 | 14:00 | 2016-01-09 14:00 | 6.357
2018-01-09 | 14:30 | 2016-01-09 14:30 | 6.408
2018-01-09 | 15:00 | 2016-01-09 15:00 | 6.509
2018-01-09 | 15:30 | 2016-01-09 15:30 | 6.585
2018-01-09 | 16:00 | 2016-01-09 16:00 | 6.636
2018-01-09 | 16:30 | 2016-01-09 16:30 | 6.687
2018-01-09 | 17:00 | 2016-01-09 17:00 | 6.712
2018-01-09 | 17:30 | 2016-01-09 17:30 | 6.737
2018-01-09 | 18:00 | 2016-01-09 18:00 | 6.737
2018-01-09 | 18:30 | 2016-01-09 18:30 | 6.737
2018-01-09 | 19:00 | 2016-01-09 19:00 | 6.737
2018-01-09 | 19:30 | 2016-01-09 19:30 | 6.712
2018-01-09 | 20:00 | 2016-01-09 20:00 | 6.712
2018-01-09 | 20:30 | 2016-01-09 20:30 | 6.687
2018-01-09 | 21:00 | 2016-01-09 21:00 | 6.687
2018-01-09 | 21:30 | 2016-01-09 21:30 | 6.661
2018-01-09 | 22:00 | 2016-01-09 22:00 | 6.611
2018-01-09 | 22:30 | 2016-01-09 22:30 | 6.611
2018-01-09 | 23:00 | 2016-01-09 23:00 | 6.585
2018-01-09 | 23:30 | 2016-01-09 23:30 | 6.585 | 6.28 | 5.949 | 6.737 | 0.31621 | 0.788
2018-01-10 | 0:00 | 2016-01-10 | 6.585
2018-01-10 | 0:30 | 2016-01-10 00:30 | 6.585
2018-01-10 | 1:00 | 2016-01-10 01:00 | 6.585
2018-01-10 | 1:30 | 2016-01-10 01:30 | 6.585
2018-01-10 | 2:00 | 2016-01-10 02:00 | 6.585
2018-01-10 | 2:30 | 2016-01-10 02:30 | 6.585
2018-01-10 | 3:00 | 2016-01-10 03:00 | 6.611
2018-01-10 | 3:30 | 2016-01-10 03:30 | 6.611
2018-01-10 | 4:00 | 2016-01-10 04:00 | 6.611
2018-01-10 | 4:30 | 2016-01-10 04:30 | 6.585
2018-01-10 | 5:00 | 2016-01-10 05:00 | 6.585
2018-01-10 | 5:30 | 2016-01-10 05:30 | 6.585
2018-01-10 | 6:00 | 2016-01-10 06:00 | 6.56
2018-01-10 | 6:30 | 2016-01-10 06:30 | 6.56
2018-01-10 | 7:00 | 2016-01-10 07:00 | 6.535
2018-01-10 | 7:30 | 2016-01-10 07:30 | 6.509
2018-01-10 | 8:00 | 2016-01-10 08:00 | 6.484
2018-01-10 | 8:30 | 2016-01-10 08:30 | 6.484
2018-01-10 | 9:00 | 2016-01-10 09:00 | 6.458
2018-01-10 | 9:30 | 2016-01-10 09:30 | 6.458
2018-01-10 | 10:00 | 2016-01-10 10:00 | 6.458
2018-01-10 | 10:30 | 2016-01-10 10:30 | 6.458
2018-01-10 | 11:00 | 2016-01-10 11:00 | 6.484
2018-01-10 | 11:30 | 2016-01-10 11:30 | 6.509
2018-01-10 | 12:00 | 2016-01-10 12:00 | 6.535
2018-01-10 | 12:30 | 2016-01-10 12:30 | 6.585
2018-01-10 | 13:00 | 2016-01-10 13:00 | 6.636
2018-01-10 | 13:30 | 2016-01-10 13:30 | 6.687
2018-01-10 | 14:00 | 2016-01-10 14:00 | 6.712
2018-01-10 | 14:30 | 2016-01-10 14:30 | 6.763
2018-01-10 | 15:00 | 2016-01-10 15:00 | 6.813
2018-01-10 | 15:30 | 2016-01-10 15:30 | 6.839
2018-01-10 | 16:00 | 2016-01-10 16:00 | 6.889
2018-01-10 | 16:30 | 2016-01-10 16:30 | 6.914
2018-01-10 | 17:00 | 2016-01-10 17:00 | 6.94
2018-01-10 | 17:30 | 2016-01-10 17:30 | 6.94
2018-01-10 | 18:00 | 2016-01-10 18:00 | 6.965
2018-01-10 | 18:30 | 2016-01-10 18:30 | 6.965
2018-01-10 | 19:00 | 2016-01-10 19:00 | 6.94
2018-01-10 | 19:30 | 2016-01-10 19:30 | 6.94
2018-01-10 | 20:00 | 2016-01-10 20:00 | 6.914
2018-01-10 | 20:30 | 2016-01-10 20:30 | 6.889
2018-01-10 | 21:00 | 2016-01-10 21:00 | 6.889
2018-01-10 | 21:30 | 2016-01-10 21:30 | 6.864
2018-01-10 | 22:00 | 2016-01-10 22:00 | 6.839
2018-01-10 | 22:30 | 2016-01-10 22:30 | 6.839
2018-01-10 | 23:00 | 2016-01-10 23:00 | 6.813
2018-01-10 | 23:30 | 2016-01-10 23:30 | 6.813 | 6.687 | 6.458 | 6.965 | 0.17197 | 0.507
2018-01-11 | 0:00 | 2016-01-11 | 6.813
2018-01-11 | 0:30 | 2016-01-11 00:30 | 6.788
2018-01-11 | 1:00 | 2016-01-11 01:00 | 6.788
2018-01-11 | 1:30 | 2016-01-11 01:30 | 6.788
2018-01-11 | 2:00 | 2016-01-11 02:00 | 6.763
2018-01-11 | 2:30 | 2016-01-11 02:30 | 6.763
2018-01-11 | 3:00 | 2016-01-11 03:00 | 6.763
2018-01-11 | 3:30 | 2016-01-11 03:30 | 6.737
2018-01-11 | 4:00 | 2016-01-11 04:00 | 6.737
2018-01-11 | 4:30 | 2016-01-11 04:30 | 6.712
2018-01-11 | 5:00 | 2016-01-11 05:00 | 6.712
2018-01-11 | 5:30 | 2016-01-11 05:30 | 6.687
2018-01-11 | 6:00 | 2016-01-11 06:00 | 6.661
2018-01-11 | 6:30 | 2016-01-11 06:30 | 6.661
2018-01-11 | 7:00 | 2016-01-11 07:00 | 6.636
2018-01-11 | 7:30 | 2016-01-11 07:30 | 6.611
2018-01-11 | 8:00 | 2016-01-11 08:00 | 6.611
2018-01-11 | 8:30 | 2016-01-11 08:30 | 6.585
2018-01-11 | 9:00 | 2016-01-11 09:00 | 6.585
2018-01-11 | 9:30 | 2016-01-11 09:30 | 6.585
2018-01-11 | 10:00 | 2016-01-11 10:00 | 6.585
2018-01-11 | 10:30 | 2016-01-11 10:30 | 6.585
2018-01-11 | 11:00 | 2016-01-11 11:00 | 6.585
2018-01-11 | 11:30 | 2016-01-11 11:30 | 6.611
2018-01-11 | 12:00 | 2016-01-11 12:00 | 6.636
2018-01-11 | 12:30 | 2016-01-11 12:30 | 6.661
2018-01-11 | 13:00 | 2016-01-11 13:00 | 6.712
2018-01-11 | 13:30 | 2016-01-11 13:30 | 6.737
2018-01-11 | 14:00 | 2016-01-11 14:00 | 6.788
2018-01-11 | 14:30 | 2016-01-11 14:30 | 6.839
2018-01-11 | 15:00 | 2016-01-11 15:00 | 6.864
2018-01-11 | 15:30 | 2016-01-11 15:30 | 6.914
2018-01-11 | 16:00 | 2016-01-11 16:00 | 6.94
2018-01-11 | 16:30 | 2016-01-11 16:30 | 6.99
2018-01-11 | 17:00 | 2016-01-11 17:00 | 6.99
2018-01-11 | 17:30 | 2016-01-11 17:30 | 7.015
2018-01-11 | 18:00 | 2016-01-11 18:00 | 7.015
2018-01-11 | 18:30 | 2016-01-11 18:30 | 6.99
2018-01-11 | 19:00 | 2016-01-11 19:00 | 6.99
2018-01-11 | 19:30 | 2016-01-11 19:30 | 6.965
2018-01-11 | 20:00 | 2016-01-11 20:00 | 6.965
2018-01-11 | 20:30 | 2016-01-11 20:30 | 6.94
2018-01-11 | 21:00 | 2016-01-11 21:00 | 6.914
2018-01-11 | 21:30 | 2016-01-11 21:30 | 6.889
2018-01-11 | 22:00 | 2016-01-11 22:00 | 6.864
2018-01-11 | 22:30 | 2016-01-11 22:30 | 6.839
2018-01-11 | 23:00 | 2016-01-11 23:00 | 6.813
2018-01-11 | 23:30 | 2016-01-11 23:30 | 6.788 | 6.7794 | 6.585 | 7.015 | 0.13873 | 0.43
2018-01-12 | 0:00 | 2016-01-12 | 6.763
2018-01-12 | 0:30 | 2016-01-12 00:30 | 6.737
2018-01-12 | 1:00 | 2016-01-12 01:00 | 6.712
2018-01-12 | 1:30 | 2016-01-12 01:30 | 6.687
2018-01-12 | 2:00 | 2016-01-12 02:00 | 6.661
2018-01-12 | 2:30 | 2016-01-12 02:30 | 6.661
2018-01-12 | 3:00 | 2016-01-12 03:00 | 6.636
2018-01-12 | 3:30 | 2016-01-12 03:30 | 6.611
2018-01-12 | 4:00 | 2016-01-12 04:00 | 6.585
2018-01-12 | 4:30 | 2016-01-12 04:30 | 6.56
2018-01-12 | 5:00 | 2016-01-12 05:00 | 6.56
2018-01-12 | 5:30 | 2016-01-12 05:30 | 6.535
2018-01-12 | 6:00 | 2016-01-12 06:00 | 6.535
2018-01-12 | 6:30 | 2016-01-12 06:30 | 6.509
2018-01-12 | 7:00 | 2016-01-12 07:00 | 6.484
2018-01-12 | 7:30 | 2016-01-12 07:30 | 6.484
2018-01-12 | 8:00 | 2016-01-12 08:00 | 6.458
2018-01-12 | 8:30 | 2016-01-12 08:30 | 6.458
2018-01-12 | 9:00 | 2016-01-12 09:00 | 6.433
2018-01-12 | 9:30 | 2016-01-12 09:30 | 6.433
2018-01-12 | 10:00 | 2016-01-12 10:00 | 6.433
2018-01-12 | 10:30 | 2016-01-12 10:30 | 6.433
2018-01-12 | 11:00 | 2016-01-12 11:00 | 6.433
2018-01-12 | 11:30 | 2016-01-12 11:30 | 6.433
2018-01-12 | 12:00 | 2016-01-12 12:00 | 6.433
2018-01-12 | 12:30 | 2016-01-12 12:30 | 6.458
2018-01-12 | 13:00 | 2016-01-12 13:00 | 6.458
2018-01-12 | 13:30 | 2016-01-12 13:30 | 6.484
2018-01-12 | 14:00 | 2016-01-12 14:00 | 6.509
2018-01-12 | 14:30 | 2016-01-12 14:30 | 6.56
2018-01-12 | 15:00 | 2016-01-12 15:00 | 6.585
2018-01-12 | 15:30 | 2016-01-12 15:30 | 6.611
2018-01-12 | 16:00 | 2016-01-12 16:00 | 6.661
2018-01-12 | 16:30 | 2016-01-12 16:30 | 6.687
2018-01-12 | 17:00 | 2016-01-12 17:00 | 6.737
2018-01-12 | 17:30 | 2016-01-12 17:30 | 6.763
2018-01-12 | 18:00 | 2016-01-12 18:00 | 6.813
2018-01-12 | 18:30 | 2016-01-12 18:30 | 6.839
2018-01-12 | 19:00 | 2016-01-12 19:00 | 6.864
2018-01-12 | 19:30 | 2016-01-12 19:30 | 6.889
2018-01-12 | 20:00 | 2016-01-12 20:00 | 6.914
2018-01-12 | 20:30 | 2016-01-12 20:30 | 6.914
2018-01-12 | 21:00 | 2016-01-12 21:00 | 6.914
2018-01-12 | 21:30 | 2016-01-12 21:30 | 6.914
2018-01-12 | 22:00 | 2016-01-12 22:00 | 6.914
2018-01-12 | 22:30 | 2016-01-12 22:30 | 6.914
2018-01-12 | 23:00 | 2016-01-12 23:00 | 6.914
2018-01-12 | 23:30 | 2016-01-12 23:30 | 6.94 | 6.6442 | 6.433 | 6.94 | 0.17535 | 0.507
2018-01-13 | 0:00 | 2016-01-13 | 6.94
2018-01-13 | 0:30 | 2016-01-13 00:30 | 6.94
2018-01-13 | 1:00 | 2016-01-13 01:00 | 6.965
2018-01-13 | 1:30 | 2016-01-13 01:30 | 6.99
2018-01-13 | 2:00 | 2016-01-13 02:00 | 7.015
2018-01-13 | 2:30 | 2016-01-13 02:30 | 7.041
2018-01-13 | 3:00 | 2016-01-13 03:00 | 7.066
2018-01-13 | 3:30 | 2016-01-13 03:30 | 7.091
2018-01-13 | 4:00 | 2016-01-13 04:00 | 7.116
2018-01-13 | 4:30 | 2016-01-13 04:30 | 7.142
2018-01-13 | 5:00 | 2016-01-13 05:00 | 7.167
2018-01-13 | 5:30 | 2016-01-13 05:30 | 7.167
2018-01-13 | 6:00 | 2016-01-13 06:00 | 7.167
2018-01-13 | 6:30 | 2016-01-13 06:30 | 7.167
2018-01-13 | 7:00 | 2016-01-13 07:00 | 7.192
2018-01-13 | 7:30 | 2016-01-13 07:30 | 7.192
2018-01-13 | 8:00 | 2016-01-13 08:00 | 7.192
2018-01-13 | 8:30 | 2016-01-13 08:30 | 7.217
2018-01-13 | 9:00 | 2016-01-13 09:00 | 7.217
2018-01-13 | 9:30 | 2016-01-13 09:30 | 7.242
2018-01-13 | 10:00 | 2016-01-13 10:00 | 7.293
2018-01-13 | 10:30 | 2016-01-13 10:30 | 7.318
2018-01-13 | 11:00 | 2016-01-13 11:00 | 7.343
2018-01-13 | 11:30 | 2016-01-13 11:30 | 7.393
2018-01-13 | 12:00 | 2016-01-13 12:00 | 7.419
2018-01-13 | 12:30 | 2016-01-13 12:30 | 7.469
2018-01-13 | 13:00 | 2016-01-13 13:00 | 7.519
2018-01-13 | 13:30 | 2016-01-13 13:30 | 7.569
2018-01-13 | 14:00 | 2016-01-13 14:00 | 7.594
2018-01-13 | 14:30 | 2016-01-13 14:30 | 7.645
2018-01-13 | 15:00 | 2016-01-13 15:00 | 7.67
2018-01-13 | 15:30 | 2016-01-13 15:30 | 7.695
2018-01-13 | 16:00 | 2016-01-13 16:00 | 7.72
2018-01-13 | 16:30 | 2016-01-13 16:30 | 7.72
2018-01-13 | 17:00 | 2016-01-13 17:00 | 7.72
2018-01-13 | 17:30 | 2016-01-13 17:30 | 7.72
2018-01-13 | 18:00 | 2016-01-13 18:00 | 7.72
2018-01-13 | 18:30 | 2016-01-13 18:30 | 7.695
2018-01-13 | 19:00 | 2016-01-13 19:00 | 7.67
2018-01-13 | 19:30 | 2016-01-13 19:30 | 7.645
2018-01-13 | 20:00 | 2016-01-13 20:00 | 7.594
2018-01-13 | 20:30 | 2016-01-13 20:30 | 7.544
2018-01-13 | 21:00 | 2016-01-13 21:00 | 7.494
2018-01-13 | 21:30 | 2016-01-13 21:30 | 7.444
2018-01-13 | 22:00 | 2016-01-13 22:00 | 7.393
2018-01-13 | 22:30 | 2016-01-13 22:30 | 7.318
2018-01-13 | 23:00 | 2016-01-13 23:00 | 7.268
2018-01-13 | 23:30 | 2016-01-13 23:30 | 7.217 | 7.3549 | 6.94 | 7.72 | 0.25006 | 0.78
2018-01-14 | 0:00 | 2016-01-14 | 7.167
2018-01-14 | 0:30 | 2016-01-14 00:30 | 7.116
2018-01-14 | 1:00 | 2016-01-14 01:00 | 7.066
2018-01-14 | 1:30 | 2016-01-14 01:30 | 7.041
2018-01-14 | 2:00 | 2016-01-14 02:00 | 7.015
2018-01-14 | 2:30 | 2016-01-14 02:30 | 6.99
2018-01-14 | 3:00 | 2016-01-14 03:00 | 6.99
2018-01-14 | 3:30 | 2016-01-14 03:30 | 6.99
2018-01-14 | 4:00 | 2016-01-14 04:00 | 6.965
2018-01-14 | 4:30 | 2016-01-14 04:30 | 6.965
2018-01-14 | 5:00 | 2016-01-14 05:00 | 6.965
2018-01-14 | 5:30 | 2016-01-14 05:30 | 6.94
2018-01-14 | 6:00 | 2016-01-14 06:00 | 6.94
2018-01-14 | 6:30 | 2016-01-14 06:30 | 6.94
2018-01-14 | 7:00 | 2016-01-14 07:00 | 6.94
2018-01-14 | 7:30 | 2016-01-14 07:30 | 6.94
2018-01-14 | 8:00 | 2016-01-14 08:00 | 6.94
2018-01-14 | 8:30 | 2016-01-14 08:30 | 6.94
2018-01-14 | 9:00 | 2016-01-14 09:00 | 6.94
2018-01-14 | 9:30 | 2016-01-14 09:30 | 6.965
2018-01-14 | 10:00 | 2016-01-14 10:00 | 6.965
2018-01-14 | 10:30 | 2016-01-14 10:30 | 6.99
2018-01-14 | 11:00 | 2016-01-14 11:00 | 7.015
2018-01-14 | 11:30 | 2016-01-14 11:30 | 7.015
2018-01-14 | 12:00 | 2016-01-14 12:00 | 7.041
2018-01-14 | 12:30 | 2016-01-14 12:30 | 7.066
2018-01-14 | 13:00 | 2016-01-14 13:00 | 7.091
2018-01-14 | 13:30 | 2016-01-14 13:30 | 7.091
2018-01-14 | 14:00 | 2016-01-14 14:00 | 7.116
2018-01-14 | 14:30 | 2016-01-14 14:30 | 7.142
2018-01-14 | 15:00 | 2016-01-14 15:00 | 7.167
2018-01-14 | 15:30 | 2016-01-14 15:30 | 7.167
2018-01-14 | 16:00 | 2016-01-14 16:00 | 7.192
2018-01-14 | 16:30 | 2016-01-14 16:30 | 7.192
2018-01-14 | 17:00 | 2016-01-14 17:00 | 7.217
2018-01-14 | 17:30 | 2016-01-14 17:30 | 7.217
2018-01-14 | 18:00 | 2016-01-14 18:00 | 7.192
2018-01-14 | 18:30 | 2016-01-14 18:30 | 7.192
2018-01-14 | 19:00 | 2016-01-14 19:00 | 7.192
2018-01-14 | 19:30 | 2016-01-14 19:30 | 7.167
2018-01-14 | 20:00 | 2016-01-14 20:00 | 7.167
2018-01-14 | 20:30 | 2016-01-14 20:30 | 7.142
2018-01-14 | 21:00 | 2016-01-14 21:00 | 7.142
2018-01-14 | 21:30 | 2016-01-14 21:30 | 7.116
2018-01-14 | 22:00 | 2016-01-14 22:00 | 7.091
2018-01-14 | 22:30 | 2016-01-14 22:30 | 7.066
2018-01-14 | 23:00 | 2016-01-14 23:00 | 7.041
2018-01-14 | 23:30 | 2016-01-14 23:30 | 7.015 | 7.0617 | 6.94 | 7.217 | 0.09399 | 0.277
2018-01-15 | 0:00 | 2016-01-15 | 6.99
2018-01-15 | 0:30 | 2016-01-15 00:30 | 6.94
2018-01-15 | 1:00 | 2016-01-15 01:00 | 6.914
2018-01-15 | 1:30 | 2016-01-15 01:30 | 6.864
2018-01-15 | 2:00 | 2016-01-15 02:00 | 6.839
2018-01-15 | 2:30 | 2016-01-15 02:30 | 6.813
2018-01-15 | 3:00 | 2016-01-15 03:00 | 6.763
2018-01-15 | 3:30 | 2016-01-15 03:30 | 6.712
2018-01-15 | 4:00 | 2016-01-15 04:00 | 6.687
2018-01-15 | 4:30 | 2016-01-15 04:30 | 6.636
2018-01-15 | 5:00 | 2016-01-15 05:00 | 6.585
2018-01-15 | 5:30 | 2016-01-15 05:30 | 6.56
2018-01-15 | 6:00 | 2016-01-15 06:00 | 6.535
2018-01-15 | 6:30 | 2016-01-15 06:30 | 6.509
2018-01-15 | 7:00 | 2016-01-15 07:00 | 6.484
2018-01-15 | 7:30 | 2016-01-15 07:30 | 6.458
2018-01-15 | 8:00 | 2016-01-15 08:00 | 6.433
2018-01-15 | 8:30 | 2016-01-15 08:30 | 6.408
2018-01-15 | 9:00 | 2016-01-15 09:00 | 6.382
2018-01-15 | 9:30 | 2016-01-15 09:30 | 6.357
2018-01-15 | 10:00 | 2016-01-15 10:00 | 6.382
2018-01-15 | 10:30 | 2016-01-15 10:30 | 6.408
2018-01-15 | 11:00 | 2016-01-15 11:00 | 6.484
2018-01-15 | 11:30 | 2016-01-15 11:30 | 6.56
2018-01-15 | 12:00 | 2016-01-15 12:00 | 6.661
2018-01-15 | 12:30 | 2016-01-15 12:30 | 6.763
2018-01-15 | 13:00 | 2016-01-15 13:00 | 6.864
2018-01-15 | 13:30 | 2016-01-15 13:30 | 6.99
2018-01-15 | 14:00 | 2016-01-15 14:00 | 7.091
2018-01-15 | 14:30 | 2016-01-15 14:30 | 7.167
2018-01-15 | 15:00 | 2016-01-15 15:00 | 7.268
2018-01-15 | 15:30 | 2016-01-15 15:30 | 7.318
2018-01-15 | 16:00 | 2016-01-15 16:00 | 7.393
2018-01-15 | 16:30 | 2016-01-15 16:30 | 7.444
2018-01-15 | 17:00 | 2016-01-15 17:00 | 7.469
2018-01-15 | 17:30 | 2016-01-15 17:30 | 7.494
2018-01-15 | 18:00 | 2016-01-15 18:00 | 7.519
2018-01-15 | 18:30 | 2016-01-15 18:30 | 7.519
2018-01-15 | 19:00 | 2016-01-15 19:00 | 7.519
2018-01-15 | 19:30 | 2016-01-15 19:30 | 7.494
2018-01-15 | 20:00 | 2016-01-15 20:00 | 7.494
2018-01-15 | 20:30 | 2016-01-15 20:30 | 7.469
2018-01-15 | 21:00 | 2016-01-15 21:00 | 7.444
2018-01-15 | 21:30 | 2016-01-15 21:30 | 7.419
2018-01-15 | 22:00 | 2016-01-15 22:00 | 7.393
2018-01-15 | 22:30 | 2016-01-15 22:30 | 7.368
2018-01-15 | 23:00 | 2016-01-15 23:00 | 7.343
2018-01-15 | 23:30 | 2016-01-15 23:30 | 7.343 | 6.9573 | 6.357 | 7.519 | 0.41369 | 1.162
2018-01-16 | 0:00 | 2016-01-16 | 7.318
2018-01-16 | 0:30 | 2016-01-16 00:30 | 7.318
2018-01-16 | 1:00 | 2016-01-16 01:00 | 7.318
2018-01-16 | 1:30 | 2016-01-16 01:30 | 7.318
2018-01-16 | 2:00 | 2016-01-16 02:00 | 7.318
2018-01-16 | 2:30 | 2016-01-16 02:30 | 7.318
2018-01-16 | 3:00 | 2016-01-16 03:00 | 7.318
2018-01-16 | 3:30 | 2016-01-16 03:30 | 7.343
2018-01-16 | 4:00 | 2016-01-16 04:00 | 7.368
2018-01-16 | 4:30 | 2016-01-16 04:30 | 7.368
2018-01-16 | 5:00 | 2016-01-16 05:00 | 7.393
2018-01-16 | 5:30 | 2016-01-16 05:30 | 7.419
2018-01-16 | 6:00 | 2016-01-16 06:00 | 7.419
2018-01-16 | 6:30 | 2016-01-16 06:30 | 7.444
2018-01-16 | 7:00 | 2016-01-16 07:00 | 7.444
2018-01-16 | 7:30 | 2016-01-16 07:30 | 7.469
2018-01-16 | 8:00 | 2016-01-16 08:00 | 7.494
2018-01-16 | 8:30 | 2016-01-16 08:30 | 7.519
2018-01-16 | 9:00 | 2016-01-16 09:00 | 7.569
2018-01-16 | 9:30 | 2016-01-16 09:30 | 7.594
2018-01-16 | 10:00 | 2016-01-16 10:00 | 7.645
2018-01-16 | 10:30 | 2016-01-16 10:30 | 7.695
2018-01-16 | 11:00 | 2016-01-16 11:00 | 7.745
2018-01-16 | 11:30 | 2016-01-16 11:30 | 7.795
2018-01-16 | 12:00 | 2016-01-16 12:00 | 7.845
2018-01-16 | 12:30 | 2016-01-16 12:30 | 7.895
2018-01-16 | 13:00 | 2016-01-16 13:00 | 7.92
2018-01-16 | 13:30 | 2016-01-16 13:30 | 7.97
2018-01-16 | 14:00 | 2016-01-16 14:00 | 8.045
2018-01-16 | 14:30 | 2016-01-16 14:30 | 8.145
2018-01-16 | 15:00 | 2016-01-16 15:00 | 8.22
2018-01-16 | 15:30 | 2016-01-16 15:30 | 8.295
2018-01-16 | 16:00 | 2016-01-16 16:00 | 8.369
2018-01-16 | 16:30 | 2016-01-16 16:30 | 8.419
2018-01-16 | 17:00 | 2016-01-16 17:00 | 8.444
2018-01-16 | 17:30 | 2016-01-16 17:30 | 8.444
2018-01-16 | 18:00 | 2016-01-16 18:00 | 8.419
2018-01-16 | 18:30 | 2016-01-16 18:30 | 8.419
2018-01-16 | 19:00 | 2016-01-16 19:00 | 8.394
2018-01-16 | 19:30 | 2016-01-16 19:30 | 8.394
2018-01-16 | 20:00 | 2016-01-16 20:00 | 8.369
2018-01-16 | 20:30 | 2016-01-16 20:30 | 8.369
2018-01-16 | 21:00 | 2016-01-16 21:00 | 8.344
2018-01-16 | 21:30 | 2016-01-16 21:30 | 8.319
2018-01-16 | 22:00 | 2016-01-16 22:00 | 8.27
2018-01-16 | 22:30 | 2016-01-16 22:30 | 8.22
2018-01-16 | 23:00 | 2016-01-16 23:00 | 8.17
2018-01-16 | 23:30 | 2016-01-16 23:30 | 8.095 | 7.8488 | 7.318 | 8.444 | 0.43066 | 1.126
2018-01-17 | 0:00 | 2016-01-17 | 8.07
2018-01-17 | 0:30 | 2016-01-17 00:30 | 8.02
2018-01-17 | 1:00 | 2016-01-17 01:00 | 7.995
2018-01-17 | 1:30 | 2016-01-17 01:30 | 7.97
2018-01-17 | 2:00 | 2016-01-17 02:00 | 7.97
2018-01-17 | 2:30 | 2016-01-17 02:30 | 7.945
2018-01-17 | 3:00 | 2016-01-17 03:00 | 7.92
2018-01-17 | 3:30 | 2016-01-17 03:30 | 7.92
2018-01-17 | 4:00 | 2016-01-17 04:00 | 7.895
2018-01-17 | 4:30 | 2016-01-17 04:30 | 7.895
2018-01-17 | 5:00 | 2016-01-17 05:00 | 7.895
2018-01-17 | 5:30 | 2016-01-17 05:30 | 7.92
2018-01-17 | 6:00 | 2016-01-17 06:00 | 7.92
2018-01-17 | 6:30 | 2016-01-17 06:30 | 7.92
2018-01-17 | 7:00 | 2016-01-17 07:00 | 7.945
2018-01-17 | 7:30 | 2016-01-17 07:30 | 7.945
2018-01-17 | 8:00 | 2016-01-17 08:00 | 7.97
2018-01-17 | 8:30 | 2016-01-17 08:30 | 7.995
2018-01-17 | 9:00 | 2016-01-17 09:00 | 8.02
2018-01-17 | 9:30 | 2016-01-17 09:30 | 8.02
2018-01-17 | 10:00 | 2016-01-17 10:00 | 8.045
2018-01-17 | 10:30 | 2016-01-17 10:30 | 8.07
2018-01-17 | 11:00 | 2016-01-17 11:00 | 8.095
2018-01-17 | 11:30 | 2016-01-17 11:30 | 8.095
2018-01-17 | 12:00 | 2016-01-17 12:00 | 8.12
2018-01-17 | 12:30 | 2016-01-17 12:30 | 8.145
2018-01-17 | 13:00 | 2016-01-17 13:00 | 8.17
2018-01-17 | 13:30 | 2016-01-17 13:30 | 8.195
2018-01-17 | 14:00 | 2016-01-17 14:00 | 8.245
2018-01-17 | 14:30 | 2016-01-17 14:30 | 8.27
2018-01-17 | 15:00 | 2016-01-17 15:00 | 8.295
2018-01-17 | 15:30 | 2016-01-17 15:30 | 8.319
2018-01-17 | 16:00 | 2016-01-17 16:00 | 8.344
2018-01-17 | 16:30 | 2016-01-17 16:30 | 8.344
2018-01-17 | 17:00 | 2016-01-17 17:00 | 8.369
2018-01-17 | 17:30 | 2016-01-17 17:30 | 8.369
2018-01-17 | 18:00 | 2016-01-17 18:00 | 8.369
2018-01-17 | 18:30 | 2016-01-17 18:30 | 8.369
2018-01-17 | 19:00 | 2016-01-17 19:00 | 8.369
2018-01-17 | 19:30 | 2016-01-17 19:30 | 8.369
2018-01-17 | 20:00 | 2016-01-17 20:00 | 8.369
2018-01-17 | 20:30 | 2016-01-17 20:30 | 8.344
2018-01-17 | 21:00 | 2016-01-17 21:00 | 8.344
2018-01-17 | 21:30 | 2016-01-17 21:30 | 8.319
2018-01-17 | 22:00 | 2016-01-17 22:00 | 8.295
2018-01-17 | 22:30 | 2016-01-17 22:30 | 8.27
2018-01-17 | 23:00 | 2016-01-17 23:00 | 8.245
2018-01-17 | 23:30 | 2016-01-17 23:30 | 8.22 | 8.1359 | 7.895 | 8.369 | 0.17519 | 0.474
2018-01-18 | 0:00 | 2016-01-18 | 8.17
2018-01-18 | 0:30 | 2016-01-18 00:30 | 8.145
2018-01-18 | 1:00 | 2016-01-18 01:00 | 8.095
2018-01-18 | 1:30 | 2016-01-18 01:30 | 8.07
2018-01-18 | 2:00 | 2016-01-18 02:00 | 8.045
2018-01-18 | 2:30 | 2016-01-18 02:30 | 8.02
2018-01-18 | 3:00 | 2016-01-18 03:00 | 7.995
2018-01-18 | 3:30 | 2016-01-18 03:30 | 7.97
2018-01-18 | 4:00 | 2016-01-18 04:00 | 7.97
2018-01-18 | 4:30 | 2016-01-18 04:30 | 7.945
2018-01-18 | 5:00 | 2016-01-18 05:00 | 7.92
2018-01-18 | 5:30 | 2016-01-18 05:30 | 7.87
2018-01-18 | 6:00 | 2016-01-18 06:00 | 7.845
2018-01-18 | 6:30 | 2016-01-18 06:30 | 7.795
2018-01-18 | 7:00 | 2016-01-18 07:00 | 7.77
2018-01-18 | 7:30 | 2016-01-18 07:30 | 7.745
2018-01-18 | 8:00 | 2016-01-18 08:00 | 7.72
2018-01-18 | 8:30 | 2016-01-18 08:30 | 7.695
2018-01-18 | 9:00 | 2016-01-18 09:00 | 7.67
2018-01-18 | 9:30 | 2016-01-18 09:30 | 7.695
2018-01-18 | 10:00 | 2016-01-18 10:00 | 7.695
2018-01-18 | 10:30 | 2016-01-18 10:30 | 7.72
2018-01-18 | 11:00 | 2016-01-18 11:00 | 7.77
2018-01-18 | 11:30 | 2016-01-18 11:30 | 7.845
2018-01-18 | 12:00 | 2016-01-18 12:00 | 7.945
2018-01-18 | 12:30 | 2016-01-18 12:30 | 8.045
2018-01-18 | 13:00 | 2016-01-18 13:00 | 8.145
2018-01-18 | 13:30 | 2016-01-18 13:30 | 8.245
2018-01-18 | 14:00 | 2016-01-18 14:00 | 8.295
2018-01-18 | 14:30 | 2016-01-18 14:30 | 8.344
2018-01-18 | 15:00 | 2016-01-18 15:00 | 8.369
2018-01-18 | 15:30 | 2016-01-18 15:30 | 8.394
2018-01-18 | 16:00 | 2016-01-18 16:00 | 8.419
2018-01-18 | 16:30 | 2016-01-18 16:30 | 8.419
2018-01-18 | 17:00 | 2016-01-18 17:00 | 8.444
2018-01-18 | 17:30 | 2016-01-18 17:30 | 8.444
2018-01-18 | 18:00 | 2016-01-18 18:00 | 8.444
2018-01-18 | 18:30 | 2016-01-18 18:30 | 8.444
2018-01-18 | 19:00 | 2016-01-18 19:00 | 8.419
2018-01-18 | 19:30 | 2016-01-18 19:30 | 8.394
2018-01-18 | 20:00 | 2016-01-18 20:00 | 8.369
2018-01-18 | 20:30 | 2016-01-18 20:30 | 8.344
2018-01-18 | 21:00 | 2016-01-18 21:00 | 8.319
2018-01-18 | 21:30 | 2016-01-18 21:30 | 8.319
2018-01-18 | 22:00 | 2016-01-18 22:00 | 8.295
2018-01-18 | 22:30 | 2016-01-18 22:30 | 8.295
2018-01-18 | 23:00 | 2016-01-18 23:00 | 8.295
2018-01-18 | 23:30 | 2016-01-18 23:30 | 8.27 | 8.102 | 7.67 | 8.444 | 0.26281 | 0.774
2018-01-19 | 0:00 | 2016-01-19 | 8.27
2018-01-19 | 0:30 | 2016-01-19 00:30 | 8.27
2018-01-19 | 1:00 | 2016-01-19 01:00 | 8.27
2018-01-19 | 1:30 | 2016-01-19 01:30 | 8.27
2018-01-19 | 2:00 | 2016-01-19 02:00 | 8.27
2018-01-19 | 2:30 | 2016-01-19 02:30 | 8.27
2018-01-19 | 3:00 | 2016-01-19 03:00 | 8.27
2018-01-19 | 3:30 | 2016-01-19 03:30 | 8.27
2018-01-19 | 4:00 | 2016-01-19 04:00 | 8.27
2018-01-19 | 4:30 | 2016-01-19 04:30 | 8.295
2018-01-19 | 5:00 | 2016-01-19 05:00 | 8.295
2018-01-19 | 5:30 | 2016-01-19 05:30 | 8.295
2018-01-19 | 6:00 | 2016-01-19 06:00 | 8.295
2018-01-19 | 6:30 | 2016-01-19 06:30 | 8.295
2018-01-19 | 7:00 | 2016-01-19 07:00 | 8.295
2018-01-19 | 7:30 | 2016-01-19 07:30 | 8.295
2018-01-19 | 8:00 | 2016-01-19 08:00 | 8.295
2018-01-19 | 8:30 | 2016-01-19 08:30 | 8.295
2018-01-19 | 9:00 | 2016-01-19 09:00 | 8.295
2018-01-19 | 9:30 | 2016-01-19 09:30 | 8.295
2018-01-19 | 10:00 | 2016-01-19 10:00 | 8.295
2018-01-19 | 10:30 | 2016-01-19 10:30 | 8.295
2018-01-19 | 11:00 | 2016-01-19 11:00 | 8.295
2018-01-19 | 11:30 | 2016-01-19 11:30 | 8.295
2018-01-19 | 12:00 | 2016-01-19 12:00 | 8.295
2018-01-19 | 12:30 | 2016-01-19 12:30 | 8.295
2018-01-19 | 13:00 | 2016-01-19 13:00 | 8.295
2018-01-19 | 13:30 | 2016-01-19 13:30 | 8.319
2018-01-19 | 14:00 | 2016-01-19 14:00 | 8.319
2018-01-19 | 14:30 | 2016-01-19 14:30 | 8.369
2018-01-19 | 15:00 | 2016-01-19 15:00 | 8.394
2018-01-19 | 15:30 | 2016-01-19 15:30 | 8.419
2018-01-19 | 16:00 | 2016-01-19 16:00 | 8.444
2018-01-19 | 16:30 | 2016-01-19 16:30 | 8.469
2018-01-19 | 17:00 | 2016-01-19 17:00 | 8.469
2018-01-19 | 17:30 | 2016-01-19 17:30 | 8.469
2018-01-19 | 18:00 | 2016-01-19 18:00 | 8.469
2018-01-19 | 18:30 | 2016-01-19 18:30 | 8.444
2018-01-19 | 19:00 | 2016-01-19 19:00 | 8.419
2018-01-19 | 19:30 | 2016-01-19 19:30 | 8.419
2018-01-19 | 20:00 | 2016-01-19 20:00 | 8.394
2018-01-19 | 20:30 | 2016-01-19 20:30 | 8.394
2018-01-19 | 21:00 | 2016-01-19 21:00 | 8.369
2018-01-19 | 21:30 | 2016-01-19 21:30 | 8.369
2018-01-19 | 22:00 | 2016-01-19 22:00 | 8.344
2018-01-19 | 22:30 | 2016-01-19 22:30 | 8.295
2018-01-19 | 23:00 | 2016-01-19 23:00 | 8.27
2018-01-19 | 23:30 | 2016-01-19 23:30 | 8.22 | 8.3295 | 8.22 | 8.469 | 0.067744 | 0.249
2018-01-20 | 0:00 | 2016-01-20 | 8.17
2018-01-20 | 0:30 | 2016-01-20 00:30 | 8.145
2018-01-20 | 1:00 | 2016-01-20 01:00 | 8.095
2018-01-20 | 1:30 | 2016-01-20 01:30 | 8.045
2018-01-20 | 2:00 | 2016-01-20 02:00 | 8.02
2018-01-20 | 2:30 | 2016-01-20 02:30 | 7.995
2018-01-20 | 3:00 | 2016-01-20 03:00 | 7.945
2018-01-20 | 3:30 | 2016-01-20 03:30 | 7.92
2018-01-20 | 4:00 | 2016-01-20 04:00 | 7.895
2018-01-20 | 4:30 | 2016-01-20 04:30 | 7.845
2018-01-20 | 5:00 | 2016-01-20 05:00 | 7.795
2018-01-20 | 5:30 | 2016-01-20 05:30 | 7.77
2018-01-20 | 6:00 | 2016-01-20 06:00 | 7.72
2018-01-20 | 6:30 | 2016-01-20 06:30 | 7.67
2018-01-20 | 7:00 | 2016-01-20 07:00 | 7.619
2018-01-20 | 7:30 | 2016-01-20 07:30 | 7.594
2018-01-20 | 8:00 | 2016-01-20 08:00 | 7.544
2018-01-20 | 8:30 | 2016-01-20 08:30 | 7.519
2018-01-20 | 9:00 | 2016-01-20 09:00 | 7.469
2018-01-20 | 9:30 | 2016-01-20 09:30 | 7.469
2018-01-20 | 10:00 | 2016-01-20 10:00 | 7.469
2018-01-20 | 10:30 | 2016-01-20 10:30 | 7.469
2018-01-20 | 11:00 | 2016-01-20 11:00 | 7.519
2018-01-20 | 11:30 | 2016-01-20 11:30 | 7.544
2018-01-20 | 12:00 | 2016-01-20 12:00 | 7.569
2018-01-20 | 12:30 | 2016-01-20 12:30 | 7.619
2018-01-20 | 13:00 | 2016-01-20 13:00 | 7.645
2018-01-20 | 13:30 | 2016-01-20 13:30 | 7.67
2018-01-20 | 14:00 | 2016-01-20 14:00 | 7.695
2018-01-20 | 14:30 | 2016-01-20 14:30 | 7.745
2018-01-20 | 15:00 | 2016-01-20 15:00 | 7.77
2018-01-20 | 15:30 | 2016-01-20 15:30 | 7.82
2018-01-20 | 16:00 | 2016-01-20 16:00 | 7.87
2018-01-20 | 16:30 | 2016-01-20 16:30 | 7.895
2018-01-20 | 17:00 | 2016-01-20 17:00 | 7.895
2018-01-20 | 17:30 | 2016-01-20 17:30 | 7.92
2018-01-20 | 18:00 | 2016-01-20 18:00 | 7.92
2018-01-20 | 18:30 | 2016-01-20 18:30 | 7.92
2018-01-20 | 19:00 | 2016-01-20 19:00 | 7.895
2018-01-20 | 19:30 | 2016-01-20 19:30 | 7.895
2018-01-20 | 20:00 | 2016-01-20 20:00 | 7.895
2018-01-20 | 20:30 | 2016-01-20 20:30 | 7.895
2018-01-20 | 21:00 | 2016-01-20 21:00 | 7.895
2018-01-20 | 21:30 | 2016-01-20 21:30 | 7.87
2018-01-20 | 22:00 | 2016-01-20 22:00 | 7.87
2018-01-20 | 22:30 | 2016-01-20 22:30 | 7.87
2018-01-20 | 23:00 | 2016-01-20 23:00 | 7.87
2018-01-20 | 23:30 | 2016-01-20 23:30 | 7.87 | 7.7921 | 7.469 | 8.17 | 0.18667 | 0.701
2018-01-21 | 0:00 | 2016-01-21 | 7.87
2018-01-21 | 0:30 | 2016-01-21 00:30 | 7.87
2018-01-21 | 1:00 | 2016-01-21 01:00 | 7.87
2018-01-21 | 1:30 | 2016-01-21 01:30 | 7.895
2018-01-21 | 2:00 | 2016-01-21 02:00 | 7.92
2018-01-21 | 2:30 | 2016-01-21 02:30 | 7.92
2018-01-21 | 3:00 | 2016-01-21 03:00 | 7.945
2018-01-21 | 3:30 | 2016-01-21 03:30 | 7.97
2018-01-21 | 4:00 | 2016-01-21 04:00 | 7.97
2018-01-21 | 4:30 | 2016-01-21 04:30 | 7.995
2018-01-21 | 5:00 | 2016-01-21 05:00 | 7.995
2018-01-21 | 5:30 | 2016-01-21 05:30 | 8.02
2018-01-21 | 6:00 | 2016-01-21 06:00 | 8.02
2018-01-21 | 6:30 | 2016-01-21 06:30 | 8.045
2018-01-21 | 7:00 | 2016-01-21 07:00 | 8.045
2018-01-21 | 7:30 | 2016-01-21 07:30 | 8.07
2018-01-21 | 8:00 | 2016-01-21 08:00 | 8.07
2018-01-21 | 8:30 | 2016-01-21 08:30 | 8.07
2018-01-21 | 9:00 | 2016-01-21 09:00 | 8.07
2018-01-21 | 9:30 | 2016-01-21 09:30 | 8.095
2018-01-21 | 10:00 | 2016-01-21 10:00 | 8.12
2018-01-21 | 10:30 | 2016-01-21 10:30 | 8.145
2018-01-21 | 11:00 | 2016-01-21 11:00 | 8.195
2018-01-21 | 11:30 | 2016-01-21 11:30 | 8.27
2018-01-21 | 12:00 | 2016-01-21 12:00 | 8.319
2018-01-21 | 12:30 | 2016-01-21 12:30 | 8.369
2018-01-21 | 13:00 | 2016-01-21 13:00 | 8.419
2018-01-21 | 13:30 | 2016-01-21 13:30 | 8.469
2018-01-21 | 14:00 | 2016-01-21 14:00 | 8.519
2018-01-21 | 14:30 | 2016-01-21 14:30 | 8.568
2018-01-21 | 15:00 | 2016-01-21 15:00 | 8.618
2018-01-21 | 15:30 | 2016-01-21 15:30 | 8.668
2018-01-21 | 16:00 | 2016-01-21 16:00 | 8.717
2018-01-21 | 16:30 | 2016-01-21 16:30 | 8.742
2018-01-21 | 17:00 | 2016-01-21 17:00 | 8.767
2018-01-21 | 17:30 | 2016-01-21 17:30 | 8.792
2018-01-21 | 18:00 | 2016-01-21 18:00 | 8.817
2018-01-21 | 18:30 | 2016-01-21 18:30 | 8.817
2018-01-21 | 19:00 | 2016-01-21 19:00 | 8.817
2018-01-21 | 19:30 | 2016-01-21 19:30 | 8.817
2018-01-21 | 20:00 | 2016-01-21 20:00 | 8.841
2018-01-21 | 20:30 | 2016-01-21 20:30 | 8.841
2018-01-21 | 21:00 | 2016-01-21 21:00 | 8.866
2018-01-21 | 21:30 | 2016-01-21 21:30 | 8.866
2018-01-21 | 22:00 | 2016-01-21 22:00 | 8.891
2018-01-21 | 22:30 | 2016-01-21 22:30 | 8.916
2018-01-21 | 23:00 | 2016-01-21 23:00 | 8.916
2018-01-21 | 23:30 | 2016-01-21 23:30 | 8.916 | 8.3696 | 7.87 | 8.916 | 0.38398 | 1.046
2018-01-22 | 0:00 | 2016-01-22 | 8.941
2018-01-22 | 0:30 | 2016-01-22 00:30 | 8.941
2018-01-22 | 1:00 | 2016-01-22 01:00 | 8.941
2018-01-22 | 1:30 | 2016-01-22 01:30 | 8.965
2018-01-22 | 2:00 | 2016-01-22 02:00 | 8.965
2018-01-22 | 2:30 | 2016-01-22 02:30 | 8.99
2018-01-22 | 3:00 | 2016-01-22 03:00 | 9.015
2018-01-22 | 3:30 | 2016-01-22 03:30 | 9.04
2018-01-22 | 4:00 | 2016-01-22 04:00 | 9.04
2018-01-22 | 4:30 | 2016-01-22 04:30 | 9.064
2018-01-22 | 5:00 | 2016-01-22 05:00 | 9.064
2018-01-22 | 5:30 | 2016-01-22 05:30 | 9.064
2018-01-22 | 6:00 | 2016-01-22 06:00 | 9.064
2018-01-22 | 6:30 | 2016-01-22 06:30 | 9.064
2018-01-22 | 7:00 | 2016-01-22 07:00 | 9.064
2018-01-22 | 7:30 | 2016-01-22 07:30 | 9.04
2018-01-22 | 8:00 | 2016-01-22 08:00 | 9.015
2018-01-22 | 8:30 | 2016-01-22 08:30 | 9.015
2018-01-22 | 9:00 | 2016-01-22 09:00 | 8.99
2018-01-22 | 9:30 | 2016-01-22 09:30 | 9.015
2018-01-22 | 10:00 | 2016-01-22 10:00 | 9.015
2018-01-22 | 10:30 | 2016-01-22 10:30 | 9.064
2018-01-22 | 11:00 | 2016-01-22 11:00 | 9.139
2018-01-22 | 11:30 | 2016-01-22 11:30 | 9.213
2018-01-22 | 12:00 | 2016-01-22 12:00 | 9.312
2018-01-22 | 12:30 | 2016-01-22 12:30 | 9.435
2018-01-22 | 13:00 | 2016-01-22 13:00 | 9.534
2018-01-22 | 13:30 | 2016-01-22 13:30 | 9.632
2018-01-22 | 14:00 | 2016-01-22 14:00 | 9.731
2018-01-22 | 14:30 | 2016-01-22 14:30 | 9.829
2018-01-22 | 15:00 | 2016-01-22 15:00 | 9.928
2018-01-22 | 15:30 | 2016-01-22 15:30 | 9.977
2018-01-22 | 16:00 | 2016-01-22 16:00 | 10.051
2018-01-22 | 16:30 | 2016-01-22 16:30 | 10.075
2018-01-22 | 17:00 | 2016-01-22 17:00 | 10.1
2018-01-22 | 17:30 | 2016-01-22 17:30 | 10.075
2018-01-22 | 18:00 | 2016-01-22 18:00 | 10.075
2018-01-22 | 18:30 | 2016-01-22 18:30 | 10.051
2018-01-22 | 19:00 | 2016-01-22 19:00 | 10.001
2018-01-22 | 19:30 | 2016-01-22 19:30 | 9.977
2018-01-22 | 20:00 | 2016-01-22 20:00 | 9.952
2018-01-22 | 20:30 | 2016-01-22 20:30 | 9.903
2018-01-22 | 21:00 | 2016-01-22 21:00 | 9.879
2018-01-22 | 21:30 | 2016-01-22 21:30 | 9.829
2018-01-22 | 22:00 | 2016-01-22 22:00 | 9.78
2018-01-22 | 22:30 | 2016-01-22 22:30 | 9.731
2018-01-22 | 23:00 | 2016-01-22 23:00 | 9.706
2018-01-22 | 23:30 | 2016-01-22 23:30 | 9.657 | 9.4364 | 8.941 | 10.1 | 0.43943 | 1.159
2018-01-23 | 0:00 | 2016-01-23 | 9.657
2018-01-23 | 0:30 | 2016-01-23 00:30 | 9.632
2018-01-23 | 1:00 | 2016-01-23 01:00 | 9.608
2018-01-23 | 1:30 | 2016-01-23 01:30 | 9.608
2018-01-23 | 2:00 | 2016-01-23 02:00 | 9.608
2018-01-23 | 2:30 | 2016-01-23 02:30 | 9.583
2018-01-23 | 3:00 | 2016-01-23 03:00 | 9.583
2018-01-23 | 3:30 | 2016-01-23 03:30 | 9.558
2018-01-23 | 4:00 | 2016-01-23 04:00 | 9.534
2018-01-23 | 4:30 | 2016-01-23 04:30 | 9.534
2018-01-23 | 5:00 | 2016-01-23 05:00 | 9.509
2018-01-23 | 5:30 | 2016-01-23 05:30 | 9.485
2018-01-23 | 6:00 | 2016-01-23 06:00 | 9.46
2018-01-23 | 6:30 | 2016-01-23 06:30 | 9.435
2018-01-23 | 7:00 | 2016-01-23 07:00 | 9.41
2018-01-23 | 7:30 | 2016-01-23 07:30 | 9.386
2018-01-23 | 8:00 | 2016-01-23 08:00 | 9.361
2018-01-23 | 8:30 | 2016-01-23 08:30 | 9.336
2018-01-23 | 9:00 | 2016-01-23 09:00 | 9.312
2018-01-23 | 9:30 | 2016-01-23 09:30 | 9.312
2018-01-23 | 10:00 | 2016-01-23 10:00 | 9.336
2018-01-23 | 10:30 | 2016-01-23 10:30 | 9.361
2018-01-23 | 11:00 | 2016-01-23 11:00 | 9.41
2018-01-23 | 11:30 | 2016-01-23 11:30 | 9.46
2018-01-23 | 12:00 | 2016-01-23 12:00 | 9.509
2018-01-23 | 12:30 | 2016-01-23 12:30 | 9.583
2018-01-23 | 13:00 | 2016-01-23 13:00 | 9.682
2018-01-23 | 13:30 | 2016-01-23 13:30 | 9.756
2018-01-23 | 14:00 | 2016-01-23 14:00 | 9.854
2018-01-23 | 14:30 | 2016-01-23 14:30 | 9.952
2018-01-23 | 15:00 | 2016-01-23 15:00 | 10.001
2018-01-23 | 15:30 | 2016-01-23 15:30 | 10.051
2018-01-23 | 16:00 | 2016-01-23 16:00 | 10.1
2018-01-23 | 16:30 | 2016-01-23 16:30 | 10.124
2018-01-23 | 17:00 | 2016-01-23 17:00 | 10.124
2018-01-23 | 17:30 | 2016-01-23 17:30 | 10.124
2018-01-23 | 18:00 | 2016-01-23 18:00 | 10.1
2018-01-23 | 18:30 | 2016-01-23 18:30 | 10.1
2018-01-23 | 19:00 | 2016-01-23 19:00 | 10.051
2018-01-23 | 19:30 | 2016-01-23 19:30 | 10.026
2018-01-23 | 20:00 | 2016-01-23 20:00 | 9.977
2018-01-23 | 20:30 | 2016-01-23 20:30 | 9.928
2018-01-23 | 21:00 | 2016-01-23 21:00 | 9.879
2018-01-23 | 21:30 | 2016-01-23 21:30 | 9.829
2018-01-23 | 22:00 | 2016-01-23 22:00 | 9.756
2018-01-23 | 22:30 | 2016-01-23 22:30 | 9.682
2018-01-23 | 23:00 | 2016-01-23 23:00 | 9.608
2018-01-23 | 23:30 | 2016-01-23 23:30 | 9.534 | 9.6835 | 9.312 | 10.124 | 0.26388 | 0.812
2018-01-24 | 0:00 | 2016-01-24 | 9.46
2018-01-24 | 0:30 | 2016-01-24 00:30 | 9.41
2018-01-24 | 1:00 | 2016-01-24 01:00 | 9.361
2018-01-24 | 1:30 | 2016-01-24 01:30 | 9.312
2018-01-24 | 2:00 | 2016-01-24 02:00 | 9.287
2018-01-24 | 2:30 | 2016-01-24 02:30 | 9.238
2018-01-24 | 3:00 | 2016-01-24 03:00 | 9.188
2018-01-24 | 3:30 | 2016-01-24 03:30 | 9.139
2018-01-24 | 4:00 | 2016-01-24 04:00 | 9.064
2018-01-24 | 4:30 | 2016-01-24 04:30 | 9.015
2018-01-24 | 5:00 | 2016-01-24 05:00 | 8.965
2018-01-24 | 5:30 | 2016-01-24 05:30 | 8.891
2018-01-24 | 6:00 | 2016-01-24 06:00 | 8.841
2018-01-24 | 6:30 | 2016-01-24 06:30 | 8.792
2018-01-24 | 7:00 | 2016-01-24 07:00 | 8.742
2018-01-24 | 7:30 | 2016-01-24 07:30 | 8.693
2018-01-24 | 8:00 | 2016-01-24 08:00 | 8.668
2018-01-24 | 8:30 | 2016-01-24 08:30 | 8.618
2018-01-24 | 9:00 | 2016-01-24 09:00 | 8.593
2018-01-24 | 9:30 | 2016-01-24 09:30 | 8.568
2018-01-24 | 10:00 | 2016-01-24 10:00 | 8.568
2018-01-24 | 10:30 | 2016-01-24 10:30 | 8.568
2018-01-24 | 11:00 | 2016-01-24 11:00 | 8.568
2018-01-24 | 11:30 | 2016-01-24 11:30 | 8.593
2018-01-24 | 12:00 | 2016-01-24 12:00 | 8.618
2018-01-24 | 12:30 | 2016-01-24 12:30 | 8.643
2018-01-24 | 13:00 | 2016-01-24 13:00 | 8.668
2018-01-24 | 13:30 | 2016-01-24 13:30 | 8.717
2018-01-24 | 14:00 | 2016-01-24 14:00 | 8.767
2018-01-24 | 14:30 | 2016-01-24 14:30 | 8.792
2018-01-24 | 15:00 | 2016-01-24 15:00 | 8.866
2018-01-24 | 15:30 | 2016-01-24 15:30 | 8.891
2018-01-24 | 16:00 | 2016-01-24 16:00 | 8.941
2018-01-24 | 16:30 | 2016-01-24 16:30 | 8.965
2018-01-24 | 17:00 | 2016-01-24 17:00 | 8.965
2018-01-24 | 17:30 | 2016-01-24 17:30 | 8.965
2018-01-24 | 18:00 | 2016-01-24 18:00 | 8.965
2018-01-24 | 18:30 | 2016-01-24 18:30 | 8.941
2018-01-24 | 19:00 | 2016-01-24 19:00 | 8.941
2018-01-24 | 19:30 | 2016-01-24 19:30 | 8.916
2018-01-24 | 20:00 | 2016-01-24 20:00 | 8.916
2018-01-24 | 20:30 | 2016-01-24 20:30 | 8.891
2018-01-24 | 21:00 | 2016-01-24 21:00 | 8.866
2018-01-24 | 21:30 | 2016-01-24 21:30 | 8.841
2018-01-24 | 22:00 | 2016-01-24 22:00 | 8.817
2018-01-24 | 22:30 | 2016-01-24 22:30 | 8.792
2018-01-24 | 23:00 | 2016-01-24 23:00 | 8.767
2018-01-24 | 23:30 | 2016-01-24 23:30 | 8.742 | 8.882 | 8.568 | 9.46 | 0.23459 | 0.892
2018-01-25 | 0:00 | 2016-01-25 | 8.717
2018-01-25 | 0:30 | 2016-01-25 00:30 | 8.693
2018-01-25 | 1:00 | 2016-01-25 01:00 | 8.668
2018-01-25 | 1:30 | 2016-01-25 01:30 | 8.643
2018-01-25 | 2:00 | 2016-01-25 02:00 | 8.643
2018-01-25 | 2:30 | 2016-01-25 02:30 | 8.618
2018-01-25 | 3:00 | 2016-01-25 03:00 | 8.593
2018-01-25 | 3:30 | 2016-01-25 03:30 | 8.568
2018-01-25 | 4:00 | 2016-01-25 04:00 | 8.568
2018-01-25 | 4:30 | 2016-01-25 04:30 | 8.543
2018-01-25 | 5:00 | 2016-01-25 05:00 | 8.519
2018-01-25 | 5:30 | 2016-01-25 05:30 | 8.494
2018-01-25 | 6:00 | 2016-01-25 06:00 | 8.469
2018-01-25 | 6:30 | 2016-01-25 06:30 | 8.444
2018-01-25 | 7:00 | 2016-01-25 07:00 | 8.419
2018-01-25 | 7:30 | 2016-01-25 07:30 | 8.394
2018-01-25 | 8:00 | 2016-01-25 08:00 | 8.344
2018-01-25 | 8:30 | 2016-01-25 08:30 | 8.295
2018-01-25 | 9:00 | 2016-01-25 09:00 | 8.27
2018-01-25 | 9:30 | 2016-01-25 09:30 | 8.245
2018-01-25 | 10:00 | 2016-01-25 10:00 | 8.245
2018-01-25 | 10:30 | 2016-01-25 10:30 | 8.27
2018-01-25 | 11:00 | 2016-01-25 11:00 | 8.295
2018-01-25 | 11:30 | 2016-01-25 11:30 | 8.369
2018-01-25 | 12:00 | 2016-01-25 12:00 | 8.469
2018-01-25 | 12:30 | 2016-01-25 12:30 | 8.568
2018-01-25 | 13:00 | 2016-01-25 13:00 | 8.693
2018-01-25 | 13:30 | 2016-01-25 13:30 | 8.817
2018-01-25 | 14:00 | 2016-01-25 14:00 | 8.941
2018-01-25 | 14:30 | 2016-01-25 14:30 | 9.04
2018-01-25 | 15:00 | 2016-01-25 15:00 | 9.114
2018-01-25 | 15:30 | 2016-01-25 15:30 | 9.188
2018-01-25 | 16:00 | 2016-01-25 16:00 | 9.238
2018-01-25 | 16:30 | 2016-01-25 16:30 | 9.312
2018-01-25 | 17:00 | 2016-01-25 17:00 | 9.336
2018-01-25 | 17:30 | 2016-01-25 17:30 | 9.361
2018-01-25 | 18:00 | 2016-01-25 18:00 | 9.386
2018-01-25 | 18:30 | 2016-01-25 18:30 | 9.386
2018-01-25 | 19:00 | 2016-01-25 19:00 | 9.386
2018-01-25 | 19:30 | 2016-01-25 19:30 | 9.361
2018-01-25 | 20:00 | 2016-01-25 20:00 | 9.336
2018-01-25 | 20:30 | 2016-01-25 20:30 | 9.312
2018-01-25 | 21:00 | 2016-01-25 21:00 | 9.287
2018-01-25 | 21:30 | 2016-01-25 21:30 | 9.262
2018-01-25 | 22:00 | 2016-01-25 22:00 | 9.238
2018-01-25 | 22:30 | 2016-01-25 22:30 | 9.213
2018-01-25 | 23:00 | 2016-01-25 23:00 | 9.213
2018-01-25 | 23:30 | 2016-01-25 23:30 | 9.188 | 8.8119 | 8.245 | 9.386 | 0.40514 | 1.141
2018-01-26 | 0:00 | 2016-01-26 | 9.188
2018-01-26 | 0:30 | 2016-01-26 00:30 | 9.163
2018-01-26 | 1:00 | 2016-01-26 01:00 | 9.163
2018-01-26 | 1:30 | 2016-01-26 01:30 | 9.163
2018-01-26 | 2:00 | 2016-01-26 02:00 | 9.163
2018-01-26 | 2:30 | 2016-01-26 02:30 | 9.163
2018-01-26 | 3:00 | 2016-01-26 03:00 | 9.188
2018-01-26 | 3:30 | 2016-01-26 03:30 | 9.188
2018-01-26 | 4:00 | 2016-01-26 04:00 | 9.188
2018-01-26 | 4:30 | 2016-01-26 04:30 | 9.188
2018-01-26 | 5:00 | 2016-01-26 05:00 | 9.213
2018-01-26 | 5:30 | 2016-01-26 05:30 | 9.213
2018-01-26 | 6:00 | 2016-01-26 06:00 | 9.213
2018-01-26 | 6:30 | 2016-01-26 06:30 | 9.213
2018-01-26 | 7:00 | 2016-01-26 07:00 | 9.213
2018-01-26 | 7:30 | 2016-01-26 07:30 | 9.213
2018-01-26 | 8:00 | 2016-01-26 08:00 | 9.238
2018-01-26 | 8:30 | 2016-01-26 08:30 | 9.238
2018-01-26 | 9:00 | 2016-01-26 09:00 | 9.238
2018-01-26 | 9:30 | 2016-01-26 09:30 | 9.238
2018-01-26 | 10:00 | 2016-01-26 10:00 | 9.262
2018-01-26 | 10:30 | 2016-01-26 10:30 | 9.287
2018-01-26 | 11:00 | 2016-01-26 11:00 | 9.336
2018-01-26 | 11:30 | 2016-01-26 11:30 | 9.361
2018-01-26 | 12:00 | 2016-01-26 12:00 | 9.41
2018-01-26 | 12:30 | 2016-01-26 12:30 | 9.46
2018-01-26 | 13:00 | 2016-01-26 13:00 | 9.509
2018-01-26 | 13:30 | 2016-01-26 13:30 | 9.558
2018-01-26 | 14:00 | 2016-01-26 14:00 | 9.608
2018-01-26 | 14:30 | 2016-01-26 14:30 | 9.706
2018-01-26 | 15:00 | 2016-01-26 15:00 | 9.78
2018-01-26 | 15:30 | 2016-01-26 15:30 | 9.829
2018-01-26 | 16:00 | 2016-01-26 16:00 | 9.903
2018-01-26 | 16:30 | 2016-01-26 16:30 | 9.952
2018-01-26 | 17:00 | 2016-01-26 17:00 | 9.977
2018-01-26 | 17:30 | 2016-01-26 17:30 | 10.001
2018-01-26 | 18:00 | 2016-01-26 18:00 | 10.026
2018-01-26 | 18:30 | 2016-01-26 18:30 | 10.026
2018-01-26 | 19:00 | 2016-01-26 19:00 | 10.051
2018-01-26 | 19:30 | 2016-01-26 19:30 | 10.051
2018-01-26 | 20:00 | 2016-01-26 20:00 | 10.051
2018-01-26 | 20:30 | 2016-01-26 20:30 | 10.051
2018-01-26 | 21:00 | 2016-01-26 21:00 | 10.026
2018-01-26 | 21:30 | 2016-01-26 21:30 | 10.026
2018-01-26 | 22:00 | 2016-01-26 22:00 | 10.001
2018-01-26 | 22:30 | 2016-01-26 22:30 | 10.001
2018-01-26 | 23:00 | 2016-01-26 23:00 | 9.977
2018-01-26 | 23:30 | 2016-01-26 23:30 | 9.952 | 9.5451 | 9.163 | 10.051 | 0.36403 | 0.888
2018-01-27 | 0:00 | 2016-01-27 | 9.928
2018-01-27 | 0:30 | 2016-01-27 00:30 | 9.903
2018-01-27 | 1:00 | 2016-01-27 01:00 | 9.879
2018-01-27 | 1:30 | 2016-01-27 01:30 | 9.854
2018-01-27 | 2:00 | 2016-01-27 02:00 | 9.829
2018-01-27 | 2:30 | 2016-01-27 02:30 | 9.829
2018-01-27 | 3:00 | 2016-01-27 03:00 | 9.805
2018-01-27 | 3:30 | 2016-01-27 03:30 | 9.805
2018-01-27 | 4:00 | 2016-01-27 04:00 | 9.78
2018-01-27 | 4:30 | 2016-01-27 04:30 | 9.78
2018-01-27 | 5:00 | 2016-01-27 05:00 | 9.756
2018-01-27 | 5:30 | 2016-01-27 05:30 | 9.756
2018-01-27 | 6:00 | 2016-01-27 06:00 | 9.731
2018-01-27 | 6:30 | 2016-01-27 06:30 | 9.731
2018-01-27 | 7:00 | 2016-01-27 07:00 | 9.731
2018-01-27 | 7:30 | 2016-01-27 07:30 | 9.706
2018-01-27 | 8:00 | 2016-01-27 08:00 | 9.706
2018-01-27 | 8:30 | 2016-01-27 08:30 | 9.706
2018-01-27 | 9:00 | 2016-01-27 09:00 | 9.706
2018-01-27 | 9:30 | 2016-01-27 09:30 | 9.706
2018-01-27 | 10:00 | 2016-01-27 10:00 | 9.731
2018-01-27 | 10:30 | 2016-01-27 10:30 | 9.78
2018-01-27 | 11:00 | 2016-01-27 11:00 | 9.854
2018-01-27 | 11:30 | 2016-01-27 11:30 | 9.952
2018-01-27 | 12:00 | 2016-01-27 12:00 | 10.051
2018-01-27 | 12:30 | 2016-01-27 12:30 | 10.173
2018-01-27 | 13:00 | 2016-01-27 13:00 | 10.296
2018-01-27 | 13:30 | 2016-01-27 13:30 | 10.394
2018-01-27 | 14:00 | 2016-01-27 14:00 | 10.492
2018-01-27 | 14:30 | 2016-01-27 14:30 | 10.565
2018-01-27 | 15:00 | 2016-01-27 15:00 | 10.638
2018-01-27 | 15:30 | 2016-01-27 15:30 | 10.736
2018-01-27 | 16:00 | 2016-01-27 16:00 | 10.81
2018-01-27 | 16:30 | 2016-01-27 16:30 | 10.858
2018-01-27 | 17:00 | 2016-01-27 17:00 | 10.907
2018-01-27 | 17:30 | 2016-01-27 17:30 | 10.932
2018-01-27 | 18:00 | 2016-01-27 18:00 | 10.956
2018-01-27 | 18:30 | 2016-01-27 18:30 | 10.956
2018-01-27 | 19:00 | 2016-01-27 19:00 | 10.98
2018-01-27 | 19:30 | 2016-01-27 19:30 | 10.956
2018-01-27 | 20:00 | 2016-01-27 20:00 | 10.956
2018-01-27 | 20:30 | 2016-01-27 20:30 | 10.932
2018-01-27 | 21:00 | 2016-01-27 21:00 | 10.907
2018-01-27 | 21:30 | 2016-01-27 21:30 | 10.883
2018-01-27 | 22:00 | 2016-01-27 22:00 | 10.858
2018-01-27 | 22:30 | 2016-01-27 22:30 | 10.834
2018-01-27 | 23:00 | 2016-01-27 23:00 | 10.81
2018-01-27 | 23:30 | 2016-01-27 23:30 | 10.785 | 10.2627 | 9.706 | 10.98 | 0.51659 | 1.274
2018-01-28 | 0:00 | 2016-01-28 | 10.785
2018-01-28 | 0:30 | 2016-01-28 00:30 | 10.761
2018-01-28 | 1:00 | 2016-01-28 01:00 | 10.736
2018-01-28 | 1:30 | 2016-01-28 01:30 | 10.736
2018-01-28 | 2:00 | 2016-01-28 02:00 | 10.736
2018-01-28 | 2:30 | 2016-01-28 02:30 | 10.712
2018-01-28 | 3:00 | 2016-01-28 03:00 | 10.712
2018-01-28 | 3:30 | 2016-01-28 03:30 | 10.687
2018-01-28 | 4:00 | 2016-01-28 04:00 | 10.687
2018-01-28 | 4:30 | 2016-01-28 04:30 | 10.687
2018-01-28 | 5:00 | 2016-01-28 05:00 | 10.663
2018-01-28 | 5:30 | 2016-01-28 05:30 | 10.663
2018-01-28 | 6:00 | 2016-01-28 06:00 | 10.638
2018-01-28 | 6:30 | 2016-01-28 06:30 | 10.638
2018-01-28 | 7:00 | 2016-01-28 07:00 | 10.638
2018-01-28 | 7:30 | 2016-01-28 07:30 | 10.638
2018-01-28 | 8:00 | 2016-01-28 08:00 | 10.638
2018-01-28 | 8:30 | 2016-01-28 08:30 | 10.638
2018-01-28 | 9:00 | 2016-01-28 09:00 | 10.638
2018-01-28 | 9:30 | 2016-01-28 09:30 | 10.638
2018-01-28 | 10:00 | 2016-01-28 10:00 | 10.638
2018-01-28 | 10:30 | 2016-01-28 10:30 | 10.663
2018-01-28 | 11:00 | 2016-01-28 11:00 | 10.687
2018-01-28 | 11:30 | 2016-01-28 11:30 | 10.712
2018-01-28 | 12:00 | 2016-01-28 12:00 | 10.761
2018-01-28 | 12:30 | 2016-01-28 12:30 | 10.834
2018-01-28 | 13:00 | 2016-01-28 13:00 | 10.907
2018-01-28 | 13:30 | 2016-01-28 13:30 | 11.005
2018-01-28 | 14:00 | 2016-01-28 14:00 | 11.078
2018-01-28 | 14:30 | 2016-01-28 14:30 | 11.175
2018-01-28 | 15:00 | 2016-01-28 15:00 | 11.248
2018-01-28 | 15:30 | 2016-01-28 15:30 | 11.321
2018-01-28 | 16:00 | 2016-01-28 16:00 | 11.394
2018-01-28 | 16:30 | 2016-01-28 16:30 | 11.467
2018-01-28 | 17:00 | 2016-01-28 17:00 | 11.54
2018-01-28 | 17:30 | 2016-01-28 17:30 | 11.613
2018-01-28 | 18:00 | 2016-01-28 18:00 | 11.637
2018-01-28 | 18:30 | 2016-01-28 18:30 | 11.637
2018-01-28 | 19:00 | 2016-01-28 19:00 | 11.613
2018-01-28 | 19:30 | 2016-01-28 19:30 | 11.54
2018-01-28 | 20:00 | 2016-01-28 20:00 | 11.467
2018-01-28 | 20:30 | 2016-01-28 20:30 | 11.37
2018-01-28 | 21:00 | 2016-01-28 21:00 | 11.248
2018-01-28 | 21:30 | 2016-01-28 21:30 | 11.127
2018-01-28 | 22:00 | 2016-01-28 22:00 | 11.029
2018-01-28 | 22:30 | 2016-01-28 22:30 | 10.907
2018-01-28 | 23:00 | 2016-01-28 23:00 | 10.81
2018-01-28 | 23:30 | 2016-01-28 23:30 | 10.712 | 10.9544 | 10.638 | 11.637 | 0.34973 | 0.999
2018-01-29 | 0:00 | 2016-01-29 | 10.638
2018-01-29 | 0:30 | 2016-01-29 00:30 | 10.59
2018-01-29 | 1:00 | 2016-01-29 01:00 | 10.516
2018-01-29 | 1:30 | 2016-01-29 01:30 | 10.467
2018-01-29 | 2:00 | 2016-01-29 02:00 | 10.418
2018-01-29 | 2:30 | 2016-01-29 02:30 | 10.369
2018-01-29 | 3:00 | 2016-01-29 03:00 | 10.345
2018-01-29 | 3:30 | 2016-01-29 03:30 | 10.296
2018-01-29 | 4:00 | 2016-01-29 04:00 | 10.247
2018-01-29 | 4:30 | 2016-01-29 04:30 | 10.198
2018-01-29 | 5:00 | 2016-01-29 05:00 | 10.149
2018-01-29 | 5:30 | 2016-01-29 05:30 | 10.1
2018-01-29 | 6:00 | 2016-01-29 06:00 | 10.051
2018-01-29 | 6:30 | 2016-01-29 06:30 | 10.001
2018-01-29 | 7:00 | 2016-01-29 07:00 | 9.952
2018-01-29 | 7:30 | 2016-01-29 07:30 | 9.903
2018-01-29 | 8:00 | 2016-01-29 08:00 | 9.879
2018-01-29 | 8:30 | 2016-01-29 08:30 | 9.829
2018-01-29 | 9:00 | 2016-01-29 09:00 | 9.78
2018-01-29 | 9:30 | 2016-01-29 09:30 | 9.756
2018-01-29 | 10:00 | 2016-01-29 10:00 | 9.706
2018-01-29 | 10:30 | 2016-01-29 10:30 | 9.706
2018-01-29 | 11:00 | 2016-01-29 11:00 | 9.706
2018-01-29 | 11:30 | 2016-01-29 11:30 | 9.731
2018-01-29 | 12:00 | 2016-01-29 12:00 | 9.756
2018-01-29 | 12:30 | 2016-01-29 12:30 | 9.805
2018-01-29 | 13:00 | 2016-01-29 13:00 | 9.829
2018-01-29 | 13:30 | 2016-01-29 13:30 | 9.879
2018-01-29 | 14:00 | 2016-01-29 14:00 | 9.928
2018-01-29 | 14:30 | 2016-01-29 14:30 | 9.977
2018-01-29 | 15:00 | 2016-01-29 15:00 | 10.026
2018-01-29 | 15:30 | 2016-01-29 15:30 | 10.051
2018-01-29 | 16:00 | 2016-01-29 16:00 | 10.075
2018-01-29 | 16:30 | 2016-01-29 16:30 | 10.1
2018-01-29 | 17:00 | 2016-01-29 17:00 | 10.075
2018-01-29 | 17:30 | 2016-01-29 17:30 | 10.051
2018-01-29 | 18:00 | 2016-01-29 18:00 | 10.001
2018-01-29 | 18:30 | 2016-01-29 18:30 | 9.977
2018-01-29 | 19:00 | 2016-01-29 19:00 | 9.903
2018-01-29 | 19:30 | 2016-01-29 19:30 | 9.829
2018-01-29 | 20:00 | 2016-01-29 20:00 | 9.756
2018-01-29 | 20:30 | 2016-01-29 20:30 | 9.657
2018-01-29 | 21:00 | 2016-01-29 21:00 | 9.583
2018-01-29 | 21:30 | 2016-01-29 21:30 | 9.485
2018-01-29 | 22:00 | 2016-01-29 22:00 | 9.386
2018-01-29 | 22:30 | 2016-01-29 22:30 | 9.312
2018-01-29 | 23:00 | 2016-01-29 23:00 | 9.213
2018-01-29 | 23:30 | 2016-01-29 23:30 | 9.163 | 9.9406 | 9.163 | 10.638 | 0.3332 | 1.475
2018-01-30 | 0:00 | 2016-01-30 | 9.089
2018-01-30 | 0:30 | 2016-01-30 00:30 | 9.015
2018-01-30 | 1:00 | 2016-01-30 01:00 | 8.965
2018-01-30 | 1:30 | 2016-01-30 01:30 | 8.891
2018-01-30 | 2:00 | 2016-01-30 02:00 | 8.817
2018-01-30 | 2:30 | 2016-01-30 02:30 | 8.767
2018-01-30 | 3:00 | 2016-01-30 03:00 | 8.693
2018-01-30 | 3:30 | 2016-01-30 03:30 | 8.643
2018-01-30 | 4:00 | 2016-01-30 04:00 | 8.593
2018-01-30 | 4:30 | 2016-01-30 04:30 | 8.519
2018-01-30 | 5:00 | 2016-01-30 05:00 | 8.469
2018-01-30 | 5:30 | 2016-01-30 05:30 | 8.419
2018-01-30 | 6:00 | 2016-01-30 06:00 | 8.344
2018-01-30 | 6:30 | 2016-01-30 06:30 | 8.295
2018-01-30 | 7:00 | 2016-01-30 07:00 | 8.245
2018-01-30 | 7:30 | 2016-01-30 07:30 | 8.17
2018-01-30 | 8:00 | 2016-01-30 08:00 | 8.095
2018-01-30 | 8:30 | 2016-01-30 08:30 | 7.995
2018-01-30 | 9:00 | 2016-01-30 09:00 | 7.945
2018-01-30 | 9:30 | 2016-01-30 09:30 | 7.895
2018-01-30 | 10:00 | 2016-01-30 10:00 | 7.87
2018-01-30 | 10:30 | 2016-01-30 10:30 | 7.87
2018-01-30 | 11:00 | 2016-01-30 11:00 | 7.87
2018-01-30 | 11:30 | 2016-01-30 11:30 | 7.895
2018-01-30 | 12:00 | 2016-01-30 12:00 | 7.97
2018-01-30 | 12:30 | 2016-01-30 12:30 | 8.02
2018-01-30 | 13:00 | 2016-01-30 13:00 | 8.07
2018-01-30 | 13:30 | 2016-01-30 13:30 | 8.17
2018-01-30 | 14:00 | 2016-01-30 14:00 | 8.245
2018-01-30 | 14:30 | 2016-01-30 14:30 | 8.295
2018-01-30 | 15:00 | 2016-01-30 15:00 | 8.319
2018-01-30 | 15:30 | 2016-01-30 15:30 | 8.394
2018-01-30 | 16:00 | 2016-01-30 16:00 | 8.444
2018-01-30 | 16:30 | 2016-01-30 16:30 | 8.469
2018-01-30 | 17:00 | 2016-01-30 17:00 | 8.494
2018-01-30 | 17:30 | 2016-01-30 17:30 | 8.494
2018-01-30 | 18:00 | 2016-01-30 18:00 | 8.469
2018-01-30 | 18:30 | 2016-01-30 18:30 | 8.419
2018-01-30 | 19:00 | 2016-01-30 19:00 | 8.369
2018-01-30 | 19:30 | 2016-01-30 19:30 | 8.319
2018-01-30 | 20:00 | 2016-01-30 20:00 | 8.245
2018-01-30 | 20:30 | 2016-01-30 20:30 | 8.17
2018-01-30 | 21:00 | 2016-01-30 21:00 | 8.07
2018-01-30 | 21:30 | 2016-01-30 21:30 | 7.995
2018-01-30 | 22:00 | 2016-01-30 22:00 | 7.895
2018-01-30 | 22:30 | 2016-01-30 22:30 | 7.795
2018-01-30 | 23:00 | 2016-01-30 23:00 | 7.72
2018-01-30 | 23:30 | 2016-01-30 23:30 | 7.619 | 8.2883 | 7.619 | 9.089 | 0.35266 | 1.47
2018-01-31 | 0:00 | 2016-01-31 | 7.544
2018-01-31 | 0:30 | 2016-01-31 00:30 | 7.469
2018-01-31 | 1:00 | 2016-01-31 01:00 | 7.393
2018-01-31 | 1:30 | 2016-01-31 01:30 | 7.343
2018-01-31 | 2:00 | 2016-01-31 02:00 | 7.268
2018-01-31 | 2:30 | 2016-01-31 02:30 | 7.217
2018-01-31 | 3:00 | 2016-01-31 03:00 | 7.142
2018-01-31 | 3:30 | 2016-01-31 03:30 | 7.091
2018-01-31 | 4:00 | 2016-01-31 04:00 | 7.041
2018-01-31 | 4:30 | 2016-01-31 04:30 | 6.965
2018-01-31 | 5:00 | 2016-01-31 05:00 | 6.914
2018-01-31 | 5:30 | 2016-01-31 05:30 | 6.839
2018-01-31 | 6:00 | 2016-01-31 06:00 | 6.788
2018-01-31 | 6:30 | 2016-01-31 06:30 | 6.737
2018-01-31 | 7:00 | 2016-01-31 07:00 | 6.661
2018-01-31 | 7:30 | 2016-01-31 07:30 | 6.611
2018-01-31 | 8:00 | 2016-01-31 08:00 | 6.56
2018-01-31 | 8:30 | 2016-01-31 08:30 | 6.509
2018-01-31 | 9:00 | 2016-01-31 09:00 | 6.484
2018-01-31 | 9:30 | 2016-01-31 09:30 | 6.458
2018-01-31 | 10:00 | 2016-01-31 10:00 | 6.458
2018-01-31 | 10:30 | 2016-01-31 10:30 | 6.484
2018-01-31 | 11:00 | 2016-01-31 11:00 | 6.535
2018-01-31 | 11:30 | 2016-01-31 11:30 | 6.585
2018-01-31 | 12:00 | 2016-01-31 12:00 | 6.687
2018-01-31 | 12:30 | 2016-01-31 12:30 | 6.763
2018-01-31 | 13:00 | 2016-01-31 13:00 | 6.864
2018-01-31 | 13:30 | 2016-01-31 13:30 | 6.99
2018-01-31 | 14:00 | 2016-01-31 14:00 | 7.091
2018-01-31 | 14:30 | 2016-01-31 14:30 | 7.217
2018-01-31 | 15:00 | 2016-01-31 15:00 | 7.318
2018-01-31 | 15:30 | 2016-01-31 15:30 | 7.393
2018-01-31 | 16:00 | 2016-01-31 16:00 | 7.469
2018-01-31 | 16:30 | 2016-01-31 16:30 | 7.544
2018-01-31 | 17:00 | 2016-01-31 17:00 | 7.594
2018-01-31 | 17:30 | 2016-01-31 17:30 | 7.619
2018-01-31 | 18:00 | 2016-01-31 18:00 | 7.619
2018-01-31 | 18:30 | 2016-01-31 18:30 | 7.619
2018-01-31 | 19:00 | 2016-01-31 19:00 | 7.594
2018-01-31 | 19:30 | 2016-01-31 19:30 | 7.544
2018-01-31 | 20:00 | 2016-01-31 20:00 | 7.519
2018-01-31 | 20:30 | 2016-01-31 20:30 | 7.469
2018-01-31 | 21:00 | 2016-01-31 21:00 | 7.419
2018-01-31 | 21:30 | 2016-01-31 21:30 | 7.368
2018-01-31 | 22:00 | 2016-01-31 22:00 | 7.343
2018-01-31 | 22:30 | 2016-01-31 22:30 | 7.293
2018-01-31 | 23:00 | 2016-01-31 23:00 | 7.217
2018-01-31 | 23:30 | 2016-01-31 23:30 | 7.167 | 7.1003 | 6.458 | 7.619 | 0.38706 | 1.161
2018-02-01 | 0:00 | 2016-02-01 | 7.116
2018-02-01 | 0:30 | 2016-02-01 00:30 | 7.066
2018-02-01 | 1:00 | 2016-02-01 01:00 | 7.015
2018-02-01 | 1:30 | 2016-02-01 01:30 | 6.965
2018-02-01 | 2:00 | 2016-02-01 02:00 | 6.94
2018-02-01 | 2:30 | 2016-02-01 02:30 | 6.889
2018-02-01 | 3:00 | 2016-02-01 03:00 | 6.813
2018-02-01 | 3:30 | 2016-02-01 03:30 | 6.788
2018-02-01 | 4:00 | 2016-02-01 04:00 | 6.737
2018-02-01 | 4:30 | 2016-02-01 04:30 | 6.687
2018-02-01 | 5:00 | 2016-02-01 05:00 | 6.636
2018-02-01 | 5:30 | 2016-02-01 05:30 | 6.611
2018-02-01 | 6:00 | 2016-02-01 06:00 | 6.56
2018-02-01 | 6:30 | 2016-02-01 06:30 | 6.509
2018-02-01 | 7:00 | 2016-02-01 07:00 | 6.484
2018-02-01 | 7:30 | 2016-02-01 07:30 | 6.433
2018-02-01 | 8:00 | 2016-02-01 08:00 | 6.382
2018-02-01 | 8:30 | 2016-02-01 08:30 | 6.357
2018-02-01 | 9:00 | 2016-02-01 09:00 | 6.331
2018-02-01 | 9:30 | 2016-02-01 09:30 | 6.331
2018-02-01 | 10:00 | 2016-02-01 10:00 | 6.357
2018-02-01 | 10:30 | 2016-02-01 10:30 | 6.408
2018-02-01 | 11:00 | 2016-02-01 11:00 | 6.484
2018-02-01 | 11:30 | 2016-02-01 11:30 | 6.585
2018-02-01 | 12:00 | 2016-02-01 12:00 | 6.687
2018-02-01 | 12:30 | 2016-02-01 12:30 | 6.839
2018-02-01 | 13:00 | 2016-02-01 13:00 | 6.99
2018-02-01 | 13:30 | 2016-02-01 13:30 | 7.091
2018-02-01 | 14:00 | 2016-02-01 14:00 | 7.217
2018-02-01 | 14:30 | 2016-02-01 14:30 | 7.318
2018-02-01 | 15:00 | 2016-02-01 15:00 | 7.393
2018-02-01 | 15:30 | 2016-02-01 15:30 | 7.469
2018-02-01 | 16:00 | 2016-02-01 16:00 | 7.519
2018-02-01 | 16:30 | 2016-02-01 16:30 | 7.569
2018-02-01 | 17:00 | 2016-02-01 17:00 | 7.594
2018-02-01 | 17:30 | 2016-02-01 17:30 | 7.594
2018-02-01 | 18:00 | 2016-02-01 18:00 | 7.569
2018-02-01 | 18:30 | 2016-02-01 18:30 | 7.519
2018-02-01 | 19:00 | 2016-02-01 19:00 | 7.469
2018-02-01 | 19:30 | 2016-02-01 19:30 | 7.419
2018-02-01 | 20:00 | 2016-02-01 20:00 | 7.393
2018-02-01 | 20:30 | 2016-02-01 20:30 | 7.343
2018-02-01 | 21:00 | 2016-02-01 21:00 | 7.293
2018-02-01 | 21:30 | 2016-02-01 21:30 | 7.217
2018-02-01 | 22:00 | 2016-02-01 22:00 | 7.192
2018-02-01 | 22:30 | 2016-02-01 22:30 | 7.116
2018-02-01 | 23:00 | 2016-02-01 23:00 | 7.066
2018-02-01 | 23:30 | 2016-02-01 23:30 | 7.015 | 6.9661 | 6.331 | 7.594 | 0.40813 | 1.263
2018-02-02 | 0:00 | 2016-02-02 | 6.99
2018-02-02 | 0:30 | 2016-02-02 00:30 | 6.94
2018-02-02 | 1:00 | 2016-02-02 01:00 | 6.914
2018-02-02 | 1:30 | 2016-02-02 01:30 | 6.914
2018-02-02 | 2:00 | 2016-02-02 02:00 | 6.889
2018-02-02 | 2:30 | 2016-02-02 02:30 | 6.889
2018-02-02 | 3:00 | 2016-02-02 03:00 | 6.889
2018-02-02 | 3:30 | 2016-02-02 03:30 | 6.864
2018-02-02 | 4:00 | 2016-02-02 04:00 | 6.864
2018-02-02 | 4:30 | 2016-02-02 04:30 | 6.864
2018-02-02 | 5:00 | 2016-02-02 05:00 | 6.839
2018-02-02 | 5:30 | 2016-02-02 05:30 | 6.813
2018-02-02 | 6:00 | 2016-02-02 06:00 | 6.813
2018-02-02 | 6:30 | 2016-02-02 06:30 | 6.788
2018-02-02 | 7:00 | 2016-02-02 07:00 | 6.763
2018-02-02 | 7:30 | 2016-02-02 07:30 | 6.737
2018-02-02 | 8:00 | 2016-02-02 08:00 | 6.712
2018-02-02 | 8:30 | 2016-02-02 08:30 | 6.661
2018-02-02 | 9:00 | 2016-02-02 09:00 | 6.636
2018-02-02 | 9:30 | 2016-02-02 09:30 | 6.636
2018-02-02 | 10:00 | 2016-02-02 10:00 | 6.636
2018-02-02 | 10:30 | 2016-02-02 10:30 | 6.687
2018-02-02 | 11:00 | 2016-02-02 11:00 | 6.763
2018-02-02 | 11:30 | 2016-02-02 11:30 | 6.864
2018-02-02 | 12:00 | 2016-02-02 12:00 | 6.965
2018-02-02 | 12:30 | 2016-02-02 12:30 | 7.091
2018-02-02 | 13:00 | 2016-02-02 13:00 | 7.217
2018-02-02 | 13:30 | 2016-02-02 13:30 | 7.318
2018-02-02 | 14:00 | 2016-02-02 14:00 | 7.419
2018-02-02 | 14:30 | 2016-02-02 14:30 | 7.519
2018-02-02 | 15:00 | 2016-02-02 15:00 | 7.619
2018-02-02 | 15:30 | 2016-02-02 15:30 | 7.695
2018-02-02 | 16:00 | 2016-02-02 16:00 | 7.77
2018-02-02 | 16:30 | 2016-02-02 16:30 | 7.82
2018-02-02 | 17:00 | 2016-02-02 17:00 | 7.845
2018-02-02 | 17:30 | 2016-02-02 17:30 | 7.845
2018-02-02 | 18:00 | 2016-02-02 18:00 | 7.87
2018-02-02 | 18:30 | 2016-02-02 18:30 | 7.87
2018-02-02 | 19:00 | 2016-02-02 19:00 | 7.845
2018-02-02 | 19:30 | 2016-02-02 19:30 | 7.845
2018-02-02 | 20:00 | 2016-02-02 20:00 | 7.82
2018-02-02 | 20:30 | 2016-02-02 20:30 | 7.82
2018-02-02 | 21:00 | 2016-02-02 21:00 | 7.795
2018-02-02 | 21:30 | 2016-02-02 21:30 | 7.77
2018-02-02 | 22:00 | 2016-02-02 22:00 | 7.745
2018-02-02 | 22:30 | 2016-02-02 22:30 | 7.72
2018-02-02 | 23:00 | 2016-02-02 23:00 | 7.67
2018-02-02 | 23:30 | 2016-02-02 23:30 | 7.645 | 7.2271 | 6.636 | 7.87 | 0.46769 | 1.234
2018-02-03 | 0:00 | 2016-02-03 | 7.619
2018-02-03 | 0:30 | 2016-02-03 00:30 | 7.594
2018-02-03 | 1:00 | 2016-02-03 01:00 | 7.569
2018-02-03 | 1:30 | 2016-02-03 01:30 | 7.544
2018-02-03 | 2:00 | 2016-02-03 02:00 | 7.519
2018-02-03 | 2:30 | 2016-02-03 02:30 | 7.519
2018-02-03 | 3:00 | 2016-02-03 03:00 | 7.494
2018-02-03 | 3:30 | 2016-02-03 03:30 | 7.469
2018-02-03 | 4:00 | 2016-02-03 04:00 | 7.469
2018-02-03 | 4:30 | 2016-02-03 04:30 | 7.444
2018-02-03 | 5:00 | 2016-02-03 05:00 | 7.419
2018-02-03 | 5:30 | 2016-02-03 05:30 | 7.393
2018-02-03 | 6:00 | 2016-02-03 06:00 | 7.393
2018-02-03 | 6:30 | 2016-02-03 06:30 | 7.368
2018-02-03 | 7:00 | 2016-02-03 07:00 | 7.343
2018-02-03 | 7:30 | 2016-02-03 07:30 | 7.343
2018-02-03 | 8:00 | 2016-02-03 08:00 | 7.343
2018-02-03 | 8:30 | 2016-02-03 08:30 | 7.318
2018-02-03 | 9:00 | 2016-02-03 09:00 | 7.318
2018-02-03 | 9:30 | 2016-02-03 09:30 | 7.318
2018-02-03 | 10:00 | 2016-02-03 10:00 | 7.318
2018-02-03 | 10:30 | 2016-02-03 10:30 | 7.318
2018-02-03 | 11:00 | 2016-02-03 11:00 | 7.343
2018-02-03 | 11:30 | 2016-02-03 11:30 | 7.368
2018-02-03 | 12:00 | 2016-02-03 12:00 | 7.393
2018-02-03 | 12:30 | 2016-02-03 12:30 | 7.419
2018-02-03 | 13:00 | 2016-02-03 13:00 | 7.469
2018-02-03 | 13:30 | 2016-02-03 13:30 | 7.519
2018-02-03 | 14:00 | 2016-02-03 14:00 | 7.544
2018-02-03 | 14:30 | 2016-02-03 14:30 | 7.594
2018-02-03 | 15:00 | 2016-02-03 15:00 | 7.619
2018-02-03 | 15:30 | 2016-02-03 15:30 | 7.67
2018-02-03 | 16:00 | 2016-02-03 16:00 | 7.695
2018-02-03 | 16:30 | 2016-02-03 16:30 | 7.72
2018-02-03 | 17:00 | 2016-02-03 17:00 | 7.77
2018-02-03 | 17:30 | 2016-02-03 17:30 | 7.795
2018-02-03 | 18:00 | 2016-02-03 18:00 | 7.795
2018-02-03 | 18:30 | 2016-02-03 18:30 | 7.795
2018-02-03 | 19:00 | 2016-02-03 19:00 | 7.795
2018-02-03 | 19:30 | 2016-02-03 19:30 | 7.795
2018-02-03 | 20:00 | 2016-02-03 20:00 | 7.77
2018-02-03 | 20:30 | 2016-02-03 20:30 | 7.77
2018-02-03 | 21:00 | 2016-02-03 21:00 | 7.77
2018-02-03 | 21:30 | 2016-02-03 21:30 | 7.745
2018-02-03 | 22:00 | 2016-02-03 22:00 | 7.745
2018-02-03 | 22:30 | 2016-02-03 22:30 | 7.745
2018-02-03 | 23:00 | 2016-02-03 23:00 | 7.72
2018-02-03 | 23:30 | 2016-02-03 23:30 | 7.72 | 7.5524 | 7.318 | 7.795 | 0.17231 | 0.477
2018-02-04 | 0:00 | 2016-02-04 | 7.72
2018-02-04 | 0:30 | 2016-02-04 00:30 | 7.695
2018-02-04 | 1:00 | 2016-02-04 01:00 | 7.695
2018-02-04 | 1:30 | 2016-02-04 01:30 | 7.695
2018-02-04 | 2:00 | 2016-02-04 02:00 | 7.695
2018-02-04 | 2:30 | 2016-02-04 02:30 | 7.695
2018-02-04 | 3:00 | 2016-02-04 03:00 | 7.695
2018-02-04 | 3:30 | 2016-02-04 03:30 | 7.72
2018-02-04 | 4:00 | 2016-02-04 04:00 | 7.72
2018-02-04 | 4:30 | 2016-02-04 04:30 | 7.72
2018-02-04 | 5:00 | 2016-02-04 05:00 | 7.72
2018-02-04 | 5:30 | 2016-02-04 05:30 | 7.72
2018-02-04 | 6:00 | 2016-02-04 06:00 | 7.72
2018-02-04 | 6:30 | 2016-02-04 06:30 | 7.72
2018-02-04 | 7:00 | 2016-02-04 07:00 | 7.72
2018-02-04 | 7:30 | 2016-02-04 07:30 | 7.72
2018-02-04 | 8:00 | 2016-02-04 08:00 | 7.72
2018-02-04 | 8:30 | 2016-02-04 08:30 | 7.72
2018-02-04 | 9:00 | 2016-02-04 09:00 | 7.72
2018-02-04 | 9:30 | 2016-02-04 09:30 | 7.745
2018-02-04 | 10:00 | 2016-02-04 10:00 | 7.77
2018-02-04 | 10:30 | 2016-02-04 10:30 | 7.795
2018-02-04 | 11:00 | 2016-02-04 11:00 | 7.845
2018-02-04 | 11:30 | 2016-02-04 11:30 | 7.92
2018-02-04 | 12:00 | 2016-02-04 12:00 | 7.995
2018-02-04 | 12:30 | 2016-02-04 12:30 | 8.07
2018-02-04 | 13:00 | 2016-02-04 13:00 | 8.145
2018-02-04 | 13:30 | 2016-02-04 13:30 | 8.22
2018-02-04 | 14:00 | 2016-02-04 14:00 | 8.295
2018-02-04 | 14:30 | 2016-02-04 14:30 | 8.369
2018-02-04 | 15:00 | 2016-02-04 15:00 | 8.444
2018-02-04 | 15:30 | 2016-02-04 15:30 | 8.543
2018-02-04 | 16:00 | 2016-02-04 16:00 | 8.618
2018-02-04 | 16:30 | 2016-02-04 16:30 | 8.717
2018-02-04 | 17:00 | 2016-02-04 17:00 | 8.767
2018-02-04 | 17:30 | 2016-02-04 17:30 | 8.817
2018-02-04 | 18:00 | 2016-02-04 18:00 | 8.841
2018-02-04 | 18:30 | 2016-02-04 18:30 | 8.841
2018-02-04 | 19:00 | 2016-02-04 19:00 | 8.841
2018-02-04 | 19:30 | 2016-02-04 19:30 | 8.817
2018-02-04 | 20:00 | 2016-02-04 20:00 | 8.792
2018-02-04 | 20:30 | 2016-02-04 20:30 | 8.767
2018-02-04 | 21:00 | 2016-02-04 21:00 | 8.717
2018-02-04 | 21:30 | 2016-02-04 21:30 | 8.693
2018-02-04 | 22:00 | 2016-02-04 22:00 | 8.643
2018-02-04 | 22:30 | 2016-02-04 22:30 | 8.593
2018-02-04 | 23:00 | 2016-02-04 23:00 | 8.543
2018-02-04 | 23:30 | 2016-02-04 23:30 | 8.494 | 8.1497 | 7.695 | 8.841 | 0.45979 | 1.146
2018-02-05 | 0:00 | 2016-02-05 | 8.444
2018-02-05 | 0:30 | 2016-02-05 00:30 | 8.394
2018-02-05 | 1:00 | 2016-02-05 01:00 | 8.344
2018-02-05 | 1:30 | 2016-02-05 01:30 | 8.295
2018-02-05 | 2:00 | 2016-02-05 02:00 | 8.245
2018-02-05 | 2:30 | 2016-02-05 02:30 | 8.195
2018-02-05 | 3:00 | 2016-02-05 03:00 | 8.145
2018-02-05 | 3:30 | 2016-02-05 03:30 | 8.095
2018-02-05 | 4:00 | 2016-02-05 04:00 | 8.045
2018-02-05 | 4:30 | 2016-02-05 04:30 | 8.02
2018-02-05 | 5:00 | 2016-02-05 05:00 | 7.97
2018-02-05 | 5:30 | 2016-02-05 05:30 | 7.92
2018-02-05 | 6:00 | 2016-02-05 06:00 | 7.87
2018-02-05 | 6:30 | 2016-02-05 06:30 | 7.82
2018-02-05 | 7:00 | 2016-02-05 07:00 | 7.77
2018-02-05 | 7:30 | 2016-02-05 07:30 | 7.745
2018-02-05 | 8:00 | 2016-02-05 08:00 | 7.72
2018-02-05 | 8:30 | 2016-02-05 08:30 | 7.695
2018-02-05 | 9:00 | 2016-02-05 09:00 | 7.695
2018-02-05 | 9:30 | 2016-02-05 09:30 | 7.695
2018-02-05 | 10:00 | 2016-02-05 10:00 | 7.72
2018-02-05 | 10:30 | 2016-02-05 10:30 | 7.745
2018-02-05 | 11:00 | 2016-02-05 11:00 | 7.82
2018-02-05 | 11:30 | 2016-02-05 11:30 | 7.895
2018-02-05 | 12:00 | 2016-02-05 12:00 | 7.97
2018-02-05 | 12:30 | 2016-02-05 12:30 | 8.07
2018-02-05 | 13:00 | 2016-02-05 13:00 | 8.17
2018-02-05 | 13:30 | 2016-02-05 13:30 | 8.27
2018-02-05 | 14:00 | 2016-02-05 14:00 | 8.344
2018-02-05 | 14:30 | 2016-02-05 14:30 | 8.444
2018-02-05 | 15:00 | 2016-02-05 15:00 | 8.543
2018-02-05 | 15:30 | 2016-02-05 15:30 | 8.618
2018-02-05 | 16:00 | 2016-02-05 16:00 | 8.717
2018-02-05 | 16:30 | 2016-02-05 16:30 | 8.767
2018-02-05 | 17:00 | 2016-02-05 17:00 | 8.841
2018-02-05 | 17:30 | 2016-02-05 17:30 | 8.891
2018-02-05 | 18:00 | 2016-02-05 18:00 | 8.916
2018-02-05 | 18:30 | 2016-02-05 18:30 | 8.941
2018-02-05 | 19:00 | 2016-02-05 19:00 | 8.965
2018-02-05 | 19:30 | 2016-02-05 19:30 | 8.965
2018-02-05 | 20:00 | 2016-02-05 20:00 | 8.965
2018-02-05 | 20:30 | 2016-02-05 20:30 | 8.965
2018-02-05 | 21:00 | 2016-02-05 21:00 | 8.965
2018-02-05 | 21:30 | 2016-02-05 21:30 | 8.965
2018-02-05 | 22:00 | 2016-02-05 22:00 | 8.941
2018-02-05 | 22:30 | 2016-02-05 22:30 | 8.916
2018-02-05 | 23:00 | 2016-02-05 23:00 | 8.891
2018-02-05 | 23:30 | 2016-02-05 23:30 | 8.866 | 8.3377 | 7.695 | 8.965 | 0.46626 | 1.27
2018-02-06 | 0:00 | 2016-02-06 | 8.817
2018-02-06 | 0:30 | 2016-02-06 00:30 | 8.767
2018-02-06 | 1:00 | 2016-02-06 01:00 | 8.717
2018-02-06 | 1:30 | 2016-02-06 01:30 | 8.668
2018-02-06 | 2:00 | 2016-02-06 02:00 | 8.618
2018-02-06 | 2:30 | 2016-02-06 02:30 | 8.568
2018-02-06 | 3:00 | 2016-02-06 03:00 | 8.519
2018-02-06 | 3:30 | 2016-02-06 03:30 | 8.444
2018-02-06 | 4:00 | 2016-02-06 04:00 | 8.394
2018-02-06 | 4:30 | 2016-02-06 04:30 | 8.319
2018-02-06 | 5:00 | 2016-02-06 05:00 | 8.245
2018-02-06 | 5:30 | 2016-02-06 05:30 | 8.17
2018-02-06 | 6:00 | 2016-02-06 06:00 | 8.095
2018-02-06 | 6:30 | 2016-02-06 06:30 | 8.02
2018-02-06 | 7:00 | 2016-02-06 07:00 | 7.97
2018-02-06 | 7:30 | 2016-02-06 07:30 | 7.92
2018-02-06 | 8:00 | 2016-02-06 08:00 | 7.87
2018-02-06 | 8:30 | 2016-02-06 08:30 | 7.82
2018-02-06 | 9:00 | 2016-02-06 09:00 | 7.795
2018-02-06 | 9:30 | 2016-02-06 09:30 | 7.77
2018-02-06 | 10:00 | 2016-02-06 10:00 | 7.77
2018-02-06 | 10:30 | 2016-02-06 10:30 | 7.77
2018-02-06 | 11:00 | 2016-02-06 11:00 | 7.795
2018-02-06 | 11:30 | 2016-02-06 11:30 | 7.845
2018-02-06 | 12:00 | 2016-02-06 12:00 | 7.92
2018-02-06 | 12:30 | 2016-02-06 12:30 | 7.995
2018-02-06 | 13:00 | 2016-02-06 13:00 | 8.095
2018-02-06 | 13:30 | 2016-02-06 13:30 | 8.195
2018-02-06 | 14:00 | 2016-02-06 14:00 | 8.319
2018-02-06 | 14:30 | 2016-02-06 14:30 | 8.394
2018-02-06 | 15:00 | 2016-02-06 15:00 | 8.494
2018-02-06 | 15:30 | 2016-02-06 15:30 | 8.593
2018-02-06 | 16:00 | 2016-02-06 16:00 | 8.668
2018-02-06 | 16:30 | 2016-02-06 16:30 | 8.742
2018-02-06 | 17:00 | 2016-02-06 17:00 | 8.817
2018-02-06 | 17:30 | 2016-02-06 17:30 | 8.866
2018-02-06 | 18:00 | 2016-02-06 18:00 | 8.891
2018-02-06 | 18:30 | 2016-02-06 18:30 | 8.916
2018-02-06 | 19:00 | 2016-02-06 19:00 | 8.941
2018-02-06 | 19:30 | 2016-02-06 19:30 | 8.965
2018-02-06 | 20:00 | 2016-02-06 20:00 | 8.965
2018-02-06 | 20:30 | 2016-02-06 20:30 | 8.965
2018-02-06 | 21:00 | 2016-02-06 21:00 | 8.965
2018-02-06 | 21:30 | 2016-02-06 21:30 | 8.965
2018-02-06 | 22:00 | 2016-02-06 22:00 | 8.941
2018-02-06 | 22:30 | 2016-02-06 22:30 | 8.941
2018-02-06 | 23:00 | 2016-02-06 23:00 | 8.941
2018-02-06 | 23:30 | 2016-02-06 23:30 | 8.916 | 8.4395 | 7.77 | 8.965 | 0.43233 | 1.195
2018-02-07 | 0:00 | 2016-02-07 | 8.916
2018-02-07 | 0:30 | 2016-02-07 00:30 | 8.916
2018-02-07 | 1:00 | 2016-02-07 01:00 | 8.891
2018-02-07 | 1:30 | 2016-02-07 01:30 | 8.891
2018-02-07 | 2:00 | 2016-02-07 02:00 | 8.866
2018-02-07 | 2:30 | 2016-02-07 02:30 | 8.841
2018-02-07 | 3:00 | 2016-02-07 03:00 | 8.817
2018-02-07 | 3:30 | 2016-02-07 03:30 | 8.817
2018-02-07 | 4:00 | 2016-02-07 04:00 | 8.792
2018-02-07 | 4:30 | 2016-02-07 04:30 | 8.767
2018-02-07 | 5:00 | 2016-02-07 05:00 | 8.742
2018-02-07 | 5:30 | 2016-02-07 05:30 | 8.717
2018-02-07 | 6:00 | 2016-02-07 06:00 | 8.693
2018-02-07 | 6:30 | 2016-02-07 06:30 | 8.668
2018-02-07 | 7:00 | 2016-02-07 07:00 | 8.643
2018-02-07 | 7:30 | 2016-02-07 07:30 | 8.618
2018-02-07 | 8:00 | 2016-02-07 08:00 | 8.593
2018-02-07 | 8:30 | 2016-02-07 08:30 | 8.593
2018-02-07 | 9:00 | 2016-02-07 09:00 | 8.568
2018-02-07 | 9:30 | 2016-02-07 09:30 | 8.568
2018-02-07 | 10:00 | 2016-02-07 10:00 | 8.568
2018-02-07 | 10:30 | 2016-02-07 10:30 | 8.593
2018-02-07 | 11:00 | 2016-02-07 11:00 | 8.618
2018-02-07 | 11:30 | 2016-02-07 11:30 | 8.643
2018-02-07 | 12:00 | 2016-02-07 12:00 | 8.668
2018-02-07 | 12:30 | 2016-02-07 12:30 | 8.717
2018-02-07 | 13:00 | 2016-02-07 13:00 | 8.742
2018-02-07 | 13:30 | 2016-02-07 13:30 | 8.792
2018-02-07 | 14:00 | 2016-02-07 14:00 | 8.841
2018-02-07 | 14:30 | 2016-02-07 14:30 | 8.916
2018-02-07 | 15:00 | 2016-02-07 15:00 | 8.965
2018-02-07 | 15:30 | 2016-02-07 15:30 | 9.04
2018-02-07 | 16:00 | 2016-02-07 16:00 | 9.064
2018-02-07 | 16:30 | 2016-02-07 16:30 | 9.114
2018-02-07 | 17:00 | 2016-02-07 17:00 | 9.163
2018-02-07 | 17:30 | 2016-02-07 17:30 | 9.163
2018-02-07 | 18:00 | 2016-02-07 18:00 | 9.188
2018-02-07 | 18:30 | 2016-02-07 18:30 | 9.163
2018-02-07 | 19:00 | 2016-02-07 19:00 | 9.163
2018-02-07 | 19:30 | 2016-02-07 19:30 | 9.139
2018-02-07 | 20:00 | 2016-02-07 20:00 | 9.114
2018-02-07 | 20:30 | 2016-02-07 20:30 | 9.089
2018-02-07 | 21:00 | 2016-02-07 21:00 | 9.064
2018-02-07 | 21:30 | 2016-02-07 21:30 | 9.04
2018-02-07 | 22:00 | 2016-02-07 22:00 | 8.99
2018-02-07 | 22:30 | 2016-02-07 22:30 | 8.965
2018-02-07 | 23:00 | 2016-02-07 23:00 | 8.941
2018-02-07 | 23:30 | 2016-02-07 23:30 | 8.916 | 8.8603 | 8.568 | 9.188 | 0.19656 | 0.62
2018-02-08 | 0:00 | 2016-02-08 | 8.866
2018-02-08 | 0:30 | 2016-02-08 00:30 | 8.866
2018-02-08 | 1:00 | 2016-02-08 01:00 | 8.841
2018-02-08 | 1:30 | 2016-02-08 01:30 | 8.817
2018-02-08 | 2:00 | 2016-02-08 02:00 | 8.792
2018-02-08 | 2:30 | 2016-02-08 02:30 | 8.792
2018-02-08 | 3:00 | 2016-02-08 03:00 | 8.767
2018-02-08 | 3:30 | 2016-02-08 03:30 | 8.742
2018-02-08 | 4:00 | 2016-02-08 04:00 | 8.717
2018-02-08 | 4:30 | 2016-02-08 04:30 | 8.693
2018-02-08 | 5:00 | 2016-02-08 05:00 | 8.643
2018-02-08 | 5:30 | 2016-02-08 05:30 | 8.593
2018-02-08 | 6:00 | 2016-02-08 06:00 | 8.543
2018-02-08 | 6:30 | 2016-02-08 06:30 | 8.494
2018-02-08 | 7:00 | 2016-02-08 07:00 | 8.444
2018-02-08 | 7:30 | 2016-02-08 07:30 | 8.369
2018-02-08 | 8:00 | 2016-02-08 08:00 | 8.319
2018-02-08 | 8:30 | 2016-02-08 08:30 | 8.27
2018-02-08 | 9:00 | 2016-02-08 09:00 | 8.22
2018-02-08 | 9:30 | 2016-02-08 09:30 | 8.195
2018-02-08 | 10:00 | 2016-02-08 10:00 | 8.195
2018-02-08 | 10:30 | 2016-02-08 10:30 | 8.22
2018-02-08 | 11:00 | 2016-02-08 11:00 | 8.27
2018-02-08 | 11:30 | 2016-02-08 11:30 | 8.319
2018-02-08 | 12:00 | 2016-02-08 12:00 | 8.419
2018-02-08 | 12:30 | 2016-02-08 12:30 | 8.543
2018-02-08 | 13:00 | 2016-02-08 13:00 | 8.693
2018-02-08 | 13:30 | 2016-02-08 13:30 | 8.817
2018-02-08 | 14:00 | 2016-02-08 14:00 | 8.965
2018-02-08 | 14:30 | 2016-02-08 14:30 | 9.114
2018-02-08 | 15:00 | 2016-02-08 15:00 | 9.262
2018-02-08 | 15:30 | 2016-02-08 15:30 | 9.361
2018-02-08 | 16:00 | 2016-02-08 16:00 | 9.485
2018-02-08 | 16:30 | 2016-02-08 16:30 | 9.558
2018-02-08 | 17:00 | 2016-02-08 17:00 | 9.657
2018-02-08 | 17:30 | 2016-02-08 17:30 | 9.706
2018-02-08 | 18:00 | 2016-02-08 18:00 | 9.706
2018-02-08 | 18:30 | 2016-02-08 18:30 | 9.706
2018-02-08 | 19:00 | 2016-02-08 19:00 | 9.682
2018-02-08 | 19:30 | 2016-02-08 19:30 | 9.608
2018-02-08 | 20:00 | 2016-02-08 20:00 | 9.558
2018-02-08 | 20:30 | 2016-02-08 20:30 | 9.509
2018-02-08 | 21:00 | 2016-02-08 21:00 | 9.435
2018-02-08 | 21:30 | 2016-02-08 21:30 | 9.361
2018-02-08 | 22:00 | 2016-02-08 22:00 | 9.287
2018-02-08 | 22:30 | 2016-02-08 22:30 | 9.238
2018-02-08 | 23:00 | 2016-02-08 23:00 | 9.163
2018-02-08 | 23:30 | 2016-02-08 23:30 | 9.114 | 8.9153 | 8.195 | 9.706 | 0.4918 | 1.511
2018-02-09 | 0:00 | 2016-02-09 | 9.064
2018-02-09 | 0:30 | 2016-02-09 00:30 | 8.99
2018-02-09 | 1:00 | 2016-02-09 01:00 | 8.941
2018-02-09 | 1:30 | 2016-02-09 01:30 | 8.866
2018-02-09 | 2:00 | 2016-02-09 02:00 | 8.792
2018-02-09 | 2:30 | 2016-02-09 02:30 | 8.742
2018-02-09 | 3:00 | 2016-02-09 03:00 | 8.668
2018-02-09 | 3:30 | 2016-02-09 03:30 | 8.618
2018-02-09 | 4:00 | 2016-02-09 04:00 | 8.543
2018-02-09 | 4:30 | 2016-02-09 04:30 | 8.469
2018-02-09 | 5:00 | 2016-02-09 05:00 | 8.394
2018-02-09 | 5:30 | 2016-02-09 05:30 | 8.295
2018-02-09 | 6:00 | 2016-02-09 06:00 | 8.22
2018-02-09 | 6:30 | 2016-02-09 06:30 | 8.145
2018-02-09 | 7:00 | 2016-02-09 07:00 | 8.07
2018-02-09 | 7:30 | 2016-02-09 07:30 | 7.995
2018-02-09 | 8:00 | 2016-02-09 08:00 | 7.92
2018-02-09 | 8:30 | 2016-02-09 08:30 | 7.845
2018-02-09 | 9:00 | 2016-02-09 09:00 | 7.795
2018-02-09 | 9:30 | 2016-02-09 09:30 | 7.77
2018-02-09 | 10:00 | 2016-02-09 10:00 | 7.745
2018-02-09 | 10:30 | 2016-02-09 10:30 | 7.77
2018-02-09 | 11:00 | 2016-02-09 11:00 | 7.795
2018-02-09 | 11:30 | 2016-02-09 11:30 | 7.87
2018-02-09 | 12:00 | 2016-02-09 12:00 | 7.97
2018-02-09 | 12:30 | 2016-02-09 12:30 | 8.07
2018-02-09 | 13:00 | 2016-02-09 13:00 | 8.22
2018-02-09 | 13:30 | 2016-02-09 13:30 | 8.369
2018-02-09 | 14:00 | 2016-02-09 14:00 | 8.494
2018-02-09 | 14:30 | 2016-02-09 14:30 | 8.618
2018-02-09 | 15:00 | 2016-02-09 15:00 | 8.767
2018-02-09 | 15:30 | 2016-02-09 15:30 | 8.891
2018-02-09 | 16:00 | 2016-02-09 16:00 | 8.99
2018-02-09 | 16:30 | 2016-02-09 16:30 | 9.089
2018-02-09 | 17:00 | 2016-02-09 17:00 | 9.163
2018-02-09 | 17:30 | 2016-02-09 17:30 | 9.188
2018-02-09 | 18:00 | 2016-02-09 18:00 | 9.213
2018-02-09 | 18:30 | 2016-02-09 18:30 | 9.213
2018-02-09 | 19:00 | 2016-02-09 19:00 | 9.188
2018-02-09 | 19:30 | 2016-02-09 19:30 | 9.139
2018-02-09 | 20:00 | 2016-02-09 20:00 | 9.089
2018-02-09 | 20:30 | 2016-02-09 20:30 | 9.04
2018-02-09 | 21:00 | 2016-02-09 21:00 | 8.99
2018-02-09 | 21:30 | 2016-02-09 21:30 | 8.916
2018-02-09 | 22:00 | 2016-02-09 22:00 | 8.841
2018-02-09 | 22:30 | 2016-02-09 22:30 | 8.792
2018-02-09 | 23:00 | 2016-02-09 23:00 | 8.742
2018-02-09 | 23:30 | 2016-02-09 23:30 | 8.668 | 8.5621 | 7.745 | 9.213 | 0.48197 | 1.468
2018-02-10 | 0:00 | 2016-02-10 | 8.618
2018-02-10 | 0:30 | 2016-02-10 00:30 | 8.568
2018-02-10 | 1:00 | 2016-02-10 01:00 | 8.519
2018-02-10 | 1:30 | 2016-02-10 01:30 | 8.469
2018-02-10 | 2:00 | 2016-02-10 02:00 | 8.419
2018-02-10 | 2:30 | 2016-02-10 02:30 | 8.369
2018-02-10 | 3:00 | 2016-02-10 03:00 | 8.319
2018-02-10 | 3:30 | 2016-02-10 03:30 | 8.295
2018-02-10 | 4:00 | 2016-02-10 04:00 | 8.245
2018-02-10 | 4:30 | 2016-02-10 04:30 | 8.17
2018-02-10 | 5:00 | 2016-02-10 05:00 | 8.12
2018-02-10 | 5:30 | 2016-02-10 05:30 | 8.07
2018-02-10 | 6:00 | 2016-02-10 06:00 | 8.02
2018-02-10 | 6:30 | 2016-02-10 06:30 | 7.97
2018-02-10 | 7:00 | 2016-02-10 07:00 | 7.92
2018-02-10 | 7:30 | 2016-02-10 07:30 | 7.87
2018-02-10 | 8:00 | 2016-02-10 08:00 | 7.845
2018-02-10 | 8:30 | 2016-02-10 08:30 | 7.795
2018-02-10 | 9:00 | 2016-02-10 09:00 | 7.795
2018-02-10 | 9:30 | 2016-02-10 09:30 | 7.77
2018-02-10 | 10:00 | 2016-02-10 10:00 | 7.795
2018-02-10 | 10:30 | 2016-02-10 10:30 | 7.845
2018-02-10 | 11:00 | 2016-02-10 11:00 | 7.895
2018-02-10 | 11:30 | 2016-02-10 11:30 | 7.97
2018-02-10 | 12:00 | 2016-02-10 12:00 | 8.045
2018-02-10 | 12:30 | 2016-02-10 12:30 | 8.12
2018-02-10 | 13:00 | 2016-02-10 13:00 | 8.245
2018-02-10 | 13:30 | 2016-02-10 13:30 | 8.394
2018-02-10 | 14:00 | 2016-02-10 14:00 | 8.519
2018-02-10 | 14:30 | 2016-02-10 14:30 | 8.693
2018-02-10 | 15:00 | 2016-02-10 15:00 | 8.817
2018-02-10 | 15:30 | 2016-02-10 15:30 | 8.965
2018-02-10 | 16:00 | 2016-02-10 16:00 | 9.064
2018-02-10 | 16:30 | 2016-02-10 16:30 | 9.163
2018-02-10 | 17:00 | 2016-02-10 17:00 | 9.238
2018-02-10 | 17:30 | 2016-02-10 17:30 | 9.312
2018-02-10 | 18:00 | 2016-02-10 18:00 | 9.336
2018-02-10 | 18:30 | 2016-02-10 18:30 | 9.361
2018-02-10 | 19:00 | 2016-02-10 19:00 | 9.386
2018-02-10 | 19:30 | 2016-02-10 19:30 | 9.41
2018-02-10 | 20:00 | 2016-02-10 20:00 | 9.41
2018-02-10 | 20:30 | 2016-02-10 20:30 | 9.41
2018-02-10 | 21:00 | 2016-02-10 21:00 | 9.386
2018-02-10 | 21:30 | 2016-02-10 21:30 | 9.386
2018-02-10 | 22:00 | 2016-02-10 22:00 | 9.361
2018-02-10 | 22:30 | 2016-02-10 22:30 | 9.336
2018-02-10 | 23:00 | 2016-02-10 23:00 | 9.312
2018-02-10 | 23:30 | 2016-02-10 23:30 | 9.312 | 8.5761 | 7.77 | 9.41 | 0.59963 | 1.64
2018-02-11 | 0:00 | 2016-02-11 | 9.287
2018-02-11 | 0:30 | 2016-02-11 00:30 | 9.262
2018-02-11 | 1:00 | 2016-02-11 01:00 | 9.238
2018-02-11 | 1:30 | 2016-02-11 01:30 | 9.238
2018-02-11 | 2:00 | 2016-02-11 02:00 | 9.213
2018-02-11 | 2:30 | 2016-02-11 02:30 | 9.213
2018-02-11 | 3:00 | 2016-02-11 03:00 | 9.188
2018-02-11 | 3:30 | 2016-02-11 03:30 | 9.163
2018-02-11 | 4:00 | 2016-02-11 04:00 | 9.163
2018-02-11 | 4:30 | 2016-02-11 04:30 | 9.139
2018-02-11 | 5:00 | 2016-02-11 05:00 | 9.114
2018-02-11 | 5:30 | 2016-02-11 05:30 | 9.114
2018-02-11 | 6:00 | 2016-02-11 06:00 | 9.089
2018-02-11 | 6:30 | 2016-02-11 06:30 | 9.064
2018-02-11 | 7:00 | 2016-02-11 07:00 | 9.064
2018-02-11 | 7:30 | 2016-02-11 07:30 | 9.04
2018-02-11 | 8:00 | 2016-02-11 08:00 | 9.04
2018-02-11 | 8:30 | 2016-02-11 08:30 | 9.04
2018-02-11 | 9:00 | 2016-02-11 09:00 | 9.04
2018-02-11 | 9:30 | 2016-02-11 09:30 | 9.04
2018-02-11 | 10:00 | 2016-02-11 10:00 | 9.064
2018-02-11 | 10:30 | 2016-02-11 10:30 | 9.064
2018-02-11 | 11:00 | 2016-02-11 11:00 | 9.114
2018-02-11 | 11:30 | 2016-02-11 11:30 | 9.163
2018-02-11 | 12:00 | 2016-02-11 12:00 | 9.238
2018-02-11 | 12:30 | 2016-02-11 12:30 | 9.312
2018-02-11 | 13:00 | 2016-02-11 13:00 | 9.386
2018-02-11 | 13:30 | 2016-02-11 13:30 | 9.46
2018-02-11 | 14:00 | 2016-02-11 14:00 | 9.558
2018-02-11 | 14:30 | 2016-02-11 14:30 | 9.632
2018-02-11 | 15:00 | 2016-02-11 15:00 | 9.731
2018-02-11 | 15:30 | 2016-02-11 15:30 | 9.829
2018-02-11 | 16:00 | 2016-02-11 16:00 | 9.928
2018-02-11 | 16:30 | 2016-02-11 16:30 | 10.001
2018-02-11 | 17:00 | 2016-02-11 17:00 | 10.075
2018-02-11 | 17:30 | 2016-02-11 17:30 | 10.124
2018-02-11 | 18:00 | 2016-02-11 18:00 | 10.149
2018-02-11 | 18:30 | 2016-02-11 18:30 | 10.149
2018-02-11 | 19:00 | 2016-02-11 19:00 | 10.173
2018-02-11 | 19:30 | 2016-02-11 19:30 | 10.173
2018-02-11 | 20:00 | 2016-02-11 20:00 | 10.173
2018-02-11 | 20:30 | 2016-02-11 20:30 | 10.173
2018-02-11 | 21:00 | 2016-02-11 21:00 | 10.149
2018-02-11 | 21:30 | 2016-02-11 21:30 | 10.149
2018-02-11 | 22:00 | 2016-02-11 22:00 | 10.124
2018-02-11 | 22:30 | 2016-02-11 22:30 | 10.124
2018-02-11 | 23:00 | 2016-02-11 23:00 | 10.124
2018-02-11 | 23:30 | 2016-02-11 23:30 | 10.1 | 9.5248 | 9.04 | 10.173 | 0.45796 | 1.133
2018-02-12 | 0:00 | 2016-02-12 | 10.1
2018-02-12 | 0:30 | 2016-02-12 00:30 | 10.1
2018-02-12 | 1:00 | 2016-02-12 01:00 | 10.1
2018-02-12 | 1:30 | 2016-02-12 01:30 | 10.075
2018-02-12 | 2:00 | 2016-02-12 02:00 | 10.075
2018-02-12 | 2:30 | 2016-02-12 02:30 | 10.075
2018-02-12 | 3:00 | 2016-02-12 03:00 | 10.075
2018-02-12 | 3:30 | 2016-02-12 03:30 | 10.051
2018-02-12 | 4:00 | 2016-02-12 04:00 | 10.051
2018-02-12 | 4:30 | 2016-02-12 04:30 | 10.026
2018-02-12 | 5:00 | 2016-02-12 05:00 | 10.001
2018-02-12 | 5:30 | 2016-02-12 05:30 | 9.977
2018-02-12 | 6:00 | 2016-02-12 06:00 | 9.952
2018-02-12 | 6:30 | 2016-02-12 06:30 | 9.928
2018-02-12 | 7:00 | 2016-02-12 07:00 | 9.928
2018-02-12 | 7:30 | 2016-02-12 07:30 | 9.903
2018-02-12 | 8:00 | 2016-02-12 08:00 | 9.879
2018-02-12 | 8:30 | 2016-02-12 08:30 | 9.903
2018-02-12 | 9:00 | 2016-02-12 09:00 | 9.903
2018-02-12 | 9:30 | 2016-02-12 09:30 | 9.928
2018-02-12 | 10:00 | 2016-02-12 10:00 | 9.952
2018-02-12 | 10:30 | 2016-02-12 10:30 | 10.001
2018-02-12 | 11:00 | 2016-02-12 11:00 | 10.051
2018-02-12 | 11:30 | 2016-02-12 11:30 | 10.1
2018-02-12 | 12:00 | 2016-02-12 12:00 | 10.149
2018-02-12 | 12:30 | 2016-02-12 12:30 | 10.222
2018-02-12 | 13:00 | 2016-02-12 13:00 | 10.296
2018-02-12 | 13:30 | 2016-02-12 13:30 | 10.345
2018-02-12 | 14:00 | 2016-02-12 14:00 | 10.418
2018-02-12 | 14:30 | 2016-02-12 14:30 | 10.492
2018-02-12 | 15:00 | 2016-02-12 15:00 | 10.565
2018-02-12 | 15:30 | 2016-02-12 15:30 | 10.638
2018-02-12 | 16:00 | 2016-02-12 16:00 | 10.687
2018-02-12 | 16:30 | 2016-02-12 16:30 | 10.736
2018-02-12 | 17:00 | 2016-02-12 17:00 | 10.785
2018-02-12 | 17:30 | 2016-02-12 17:30 | 10.81
2018-02-12 | 18:00 | 2016-02-12 18:00 | 10.785
2018-02-12 | 18:30 | 2016-02-12 18:30 | 10.785
2018-02-12 | 19:00 | 2016-02-12 19:00 | 10.761
2018-02-12 | 19:30 | 2016-02-12 19:30 | 10.736
2018-02-12 | 20:00 | 2016-02-12 20:00 | 10.687
2018-02-12 | 20:30 | 2016-02-12 20:30 | 10.638
2018-02-12 | 21:00 | 2016-02-12 21:00 | 10.565
2018-02-12 | 21:30 | 2016-02-12 21:30 | 10.492
2018-02-12 | 22:00 | 2016-02-12 22:00 | 10.418
2018-02-12 | 22:30 | 2016-02-12 22:30 | 10.345
2018-02-12 | 23:00 | 2016-02-12 23:00 | 10.296
2018-02-12 | 23:30 | 2016-02-12 23:30 | 10.222 | 10.271 | 9.879 | 10.81 | 0.31084 | 0.931
2018-02-13 | 0:00 | 2016-02-13 | 10.149
2018-02-13 | 0:30 | 2016-02-13 00:30 | 10.1
2018-02-13 | 1:00 | 2016-02-13 01:00 | 10.026
2018-02-13 | 1:30 | 2016-02-13 01:30 | 9.977
2018-02-13 | 2:00 | 2016-02-13 02:00 | 9.903
2018-02-13 | 2:30 | 2016-02-13 02:30 | 9.854
2018-02-13 | 3:00 | 2016-02-13 03:00 | 9.78
2018-02-13 | 3:30 | 2016-02-13 03:30 | 9.706
2018-02-13 | 4:00 | 2016-02-13 04:00 | 9.657
2018-02-13 | 4:30 | 2016-02-13 04:30 | 9.583
2018-02-13 | 5:00 | 2016-02-13 05:00 | 9.509
2018-02-13 | 5:30 | 2016-02-13 05:30 | 9.46
2018-02-13 | 6:00 | 2016-02-13 06:00 | 9.386
2018-02-13 | 6:30 | 2016-02-13 06:30 | 9.336
2018-02-13 | 7:00 | 2016-02-13 07:00 | 9.287
2018-02-13 | 7:30 | 2016-02-13 07:30 | 9.238
2018-02-13 | 8:00 | 2016-02-13 08:00 | 9.213
2018-02-13 | 8:30 | 2016-02-13 08:30 | 9.188
2018-02-13 | 9:00 | 2016-02-13 09:00 | 9.163
2018-02-13 | 9:30 | 2016-02-13 09:30 | 9.163
2018-02-13 | 10:00 | 2016-02-13 10:00 | 9.163
2018-02-13 | 10:30 | 2016-02-13 10:30 | 9.188
2018-02-13 | 11:00 | 2016-02-13 11:00 | 9.238
2018-02-13 | 11:30 | 2016-02-13 11:30 | 9.287
2018-02-13 | 12:00 | 2016-02-13 12:00 | 9.312
2018-02-13 | 12:30 | 2016-02-13 12:30 | 9.361
2018-02-13 | 13:00 | 2016-02-13 13:00 | 9.41
2018-02-13 | 13:30 | 2016-02-13 13:30 | 9.46
2018-02-13 | 14:00 | 2016-02-13 14:00 | 9.509
2018-02-13 | 14:30 | 2016-02-13 14:30 | 9.558
2018-02-13 | 15:00 | 2016-02-13 15:00 | 9.583
2018-02-13 | 15:30 | 2016-02-13 15:30 | 9.632
2018-02-13 | 16:00 | 2016-02-13 16:00 | 9.657
2018-02-13 | 16:30 | 2016-02-13 16:30 | 9.682
2018-02-13 | 17:00 | 2016-02-13 17:00 | 9.682
2018-02-13 | 17:30 | 2016-02-13 17:30 | 9.706
2018-02-13 | 18:00 | 2016-02-13 18:00 | 9.682
2018-02-13 | 18:30 | 2016-02-13 18:30 | 9.682
2018-02-13 | 19:00 | 2016-02-13 19:00 | 9.657
2018-02-13 | 19:30 | 2016-02-13 19:30 | 9.657
2018-02-13 | 20:00 | 2016-02-13 20:00 | 9.608
2018-02-13 | 20:30 | 2016-02-13 20:30 | 9.608
2018-02-13 | 21:00 | 2016-02-13 21:00 | 9.558
2018-02-13 | 21:30 | 2016-02-13 21:30 | 9.534
2018-02-13 | 22:00 | 2016-02-13 22:00 | 9.509
2018-02-13 | 22:30 | 2016-02-13 22:30 | 9.485
2018-02-13 | 23:00 | 2016-02-13 23:00 | 9.46
2018-02-13 | 23:30 | 2016-02-13 23:30 | 9.41 | 9.5408 | 9.163 | 10.149 | 0.24891 | 0.986
2018-02-14 | 0:00 | 2016-02-14 | 9.386
2018-02-14 | 0:30 | 2016-02-14 00:30 | 9.361
2018-02-14 | 1:00 | 2016-02-14 01:00 | 9.312
2018-02-14 | 1:30 | 2016-02-14 01:30 | 9.287
2018-02-14 | 2:00 | 2016-02-14 02:00 | 9.262
2018-02-14 | 2:30 | 2016-02-14 02:30 | 9.238
2018-02-14 | 3:00 | 2016-02-14 03:00 | 9.213
2018-02-14 | 3:30 | 2016-02-14 03:30 | 9.163
2018-02-14 | 4:00 | 2016-02-14 04:00 | 9.163
2018-02-14 | 4:30 | 2016-02-14 04:30 | 9.139
2018-02-14 | 5:00 | 2016-02-14 05:00 | 9.114
2018-02-14 | 5:30 | 2016-02-14 05:30 | 9.089
2018-02-14 | 6:00 | 2016-02-14 06:00 | 9.089
2018-02-14 | 6:30 | 2016-02-14 06:30 | 9.064
2018-02-14 | 7:00 | 2016-02-14 07:00 | 9.04
2018-02-14 | 7:30 | 2016-02-14 07:30 | 9.04
2018-02-14 | 8:00 | 2016-02-14 08:00 | 9.015
2018-02-14 | 8:30 | 2016-02-14 08:30 | 9.015
2018-02-14 | 9:00 | 2016-02-14 09:00 | 9.015
2018-02-14 | 9:30 | 2016-02-14 09:30 | 9.04
2018-02-14 | 10:00 | 2016-02-14 10:00 | 9.064
2018-02-14 | 10:30 | 2016-02-14 10:30 | 9.089
2018-02-14 | 11:00 | 2016-02-14 11:00 | 9.163
2018-02-14 | 11:30 | 2016-02-14 11:30 | 9.238
2018-02-14 | 12:00 | 2016-02-14 12:00 | 9.287
2018-02-14 | 12:30 | 2016-02-14 12:30 | 9.361
2018-02-14 | 13:00 | 2016-02-14 13:00 | 9.435
2018-02-14 | 13:30 | 2016-02-14 13:30 | 9.558
2018-02-14 | 14:00 | 2016-02-14 14:00 | 9.706
2018-02-14 | 14:30 | 2016-02-14 14:30 | 9.829
2018-02-14 | 15:00 | 2016-02-14 15:00 | 9.977
2018-02-14 | 15:30 | 2016-02-14 15:30 | 10.1
2018-02-14 | 16:00 | 2016-02-14 16:00 | 10.247
2018-02-14 | 16:30 | 2016-02-14 16:30 | 10.345
2018-02-14 | 17:00 | 2016-02-14 17:00 | 10.443
2018-02-14 | 17:30 | 2016-02-14 17:30 | 10.516
2018-02-14 | 18:00 | 2016-02-14 18:00 | 10.565
2018-02-14 | 18:30 | 2016-02-14 18:30 | 10.614
2018-02-14 | 19:00 | 2016-02-14 19:00 | 10.638
2018-02-14 | 19:30 | 2016-02-14 19:30 | 10.663
2018-02-14 | 20:00 | 2016-02-14 20:00 | 10.663
2018-02-14 | 20:30 | 2016-02-14 20:30 | 10.638
2018-02-14 | 21:00 | 2016-02-14 21:00 | 10.614
2018-02-14 | 21:30 | 2016-02-14 21:30 | 10.565
2018-02-14 | 22:00 | 2016-02-14 22:00 | 10.516
2018-02-14 | 22:30 | 2016-02-14 22:30 | 10.492
2018-02-14 | 23:00 | 2016-02-14 23:00 | 10.443
2018-02-14 | 23:30 | 2016-02-14 23:30 | 10.418 | 9.6923 | 9.015 | 10.663 | 0.64013 | 1.648
2018-02-15 | 0:00 | 2016-02-15 | 10.394
2018-02-15 | 0:30 | 2016-02-15 00:30 | 10.345
2018-02-15 | 1:00 | 2016-02-15 01:00 | 10.32
2018-02-15 | 1:30 | 2016-02-15 01:30 | 10.296
2018-02-15 | 2:00 | 2016-02-15 02:00 | 10.296
2018-02-15 | 2:30 | 2016-02-15 02:30 | 10.271
2018-02-15 | 3:00 | 2016-02-15 03:00 | 10.247
2018-02-15 | 3:30 | 2016-02-15 03:30 | 10.247
2018-02-15 | 4:00 | 2016-02-15 04:00 | 10.222
2018-02-15 | 4:30 | 2016-02-15 04:30 | 10.198
2018-02-15 | 5:00 | 2016-02-15 05:00 | 10.173
2018-02-15 | 5:30 | 2016-02-15 05:30 | 10.149
2018-02-15 | 6:00 | 2016-02-15 06:00 | 10.124
2018-02-15 | 6:30 | 2016-02-15 06:30 | 10.1
2018-02-15 | 7:00 | 2016-02-15 07:00 | 10.075
2018-02-15 | 7:30 | 2016-02-15 07:30 | 10.051
2018-02-15 | 8:00 | 2016-02-15 08:00 | 10.026
2018-02-15 | 8:30 | 2016-02-15 08:30 | 10.001
2018-02-15 | 9:00 | 2016-02-15 09:00 | 10.001
2018-02-15 | 9:30 | 2016-02-15 09:30 | 10.026
2018-02-15 | 10:00 | 2016-02-15 10:00 | 10.051
2018-02-15 | 10:30 | 2016-02-15 10:30 | 10.1
2018-02-15 | 11:00 | 2016-02-15 11:00 | 10.173
2018-02-15 | 11:30 | 2016-02-15 11:30 | 10.247
2018-02-15 | 12:00 | 2016-02-15 12:00 | 10.369
2018-02-15 | 12:30 | 2016-02-15 12:30 | 10.492
2018-02-15 | 13:00 | 2016-02-15 13:00 | 10.614
2018-02-15 | 13:30 | 2016-02-15 13:30 | 10.761
2018-02-15 | 14:00 | 2016-02-15 14:00 | 10.883
2018-02-15 | 14:30 | 2016-02-15 14:30 | 11.029
2018-02-15 | 15:00 | 2016-02-15 15:00 | 11.175
2018-02-15 | 15:30 | 2016-02-15 15:30 | 11.297
2018-02-15 | 16:00 | 2016-02-15 16:00 | 11.419
2018-02-15 | 16:30 | 2016-02-15 16:30 | 11.516
2018-02-15 | 17:00 | 2016-02-15 17:00 | 11.589
2018-02-15 | 17:30 | 2016-02-15 17:30 | 11.613
2018-02-15 | 18:00 | 2016-02-15 18:00 | 11.637
2018-02-15 | 18:30 | 2016-02-15 18:30 | 11.613
2018-02-15 | 19:00 | 2016-02-15 19:00 | 11.589
2018-02-15 | 19:30 | 2016-02-15 19:30 | 11.565
2018-02-15 | 20:00 | 2016-02-15 20:00 | 11.492
2018-02-15 | 20:30 | 2016-02-15 20:30 | 11.443
2018-02-15 | 21:00 | 2016-02-15 21:00 | 11.37
2018-02-15 | 21:30 | 2016-02-15 21:30 | 11.297
2018-02-15 | 22:00 | 2016-02-15 22:00 | 11.224
2018-02-15 | 22:30 | 2016-02-15 22:30 | 11.151
2018-02-15 | 23:00 | 2016-02-15 23:00 | 11.078
2018-02-15 | 23:30 | 2016-02-15 23:30 | 11.005 | 10.6949 | 10.001 | 11.637 | 0.59505 | 1.636
2018-02-16 | 0:00 | 2016-02-16 | 10.932
2018-02-16 | 0:30 | 2016-02-16 00:30 | 10.858
2018-02-16 | 1:00 | 2016-02-16 01:00 | 10.785
2018-02-16 | 1:30 | 2016-02-16 01:30 | 10.736
2018-02-16 | 2:00 | 2016-02-16 02:00 | 10.663
2018-02-16 | 2:30 | 2016-02-16 02:30 | 10.614
2018-02-16 | 3:00 | 2016-02-16 03:00 | 10.565
2018-02-16 | 3:30 | 2016-02-16 03:30 | 10.516
2018-02-16 | 4:00 | 2016-02-16 04:00 | 10.467
2018-02-16 | 4:30 | 2016-02-16 04:30 | 10.418
2018-02-16 | 5:00 | 2016-02-16 05:00 | 10.369
2018-02-16 | 5:30 | 2016-02-16 05:30 | 10.32
2018-02-16 | 6:00 | 2016-02-16 06:00 | 10.271
2018-02-16 | 6:30 | 2016-02-16 06:30 | 10.222
2018-02-16 | 7:00 | 2016-02-16 07:00 | 10.198
2018-02-16 | 7:30 | 2016-02-16 07:30 | 10.149
2018-02-16 | 8:00 | 2016-02-16 08:00 | 10.1
2018-02-16 | 8:30 | 2016-02-16 08:30 | 10.075
2018-02-16 | 9:00 | 2016-02-16 09:00 | 10.075
2018-02-16 | 9:30 | 2016-02-16 09:30 | 10.075
2018-02-16 | 10:00 | 2016-02-16 10:00 | 10.1
2018-02-16 | 10:30 | 2016-02-16 10:30 | 10.149
2018-02-16 | 11:00 | 2016-02-16 11:00 | 10.198
2018-02-16 | 11:30 | 2016-02-16 11:30 | 10.271
2018-02-16 | 12:00 | 2016-02-16 12:00 | 10.369
2018-02-16 | 12:30 | 2016-02-16 12:30 | 10.443
2018-02-16 | 13:00 | 2016-02-16 13:00 | 10.541
2018-02-16 | 13:30 | 2016-02-16 13:30 | 10.663
2018-02-16 | 14:00 | 2016-02-16 14:00 | 10.761
2018-02-16 | 14:30 | 2016-02-16 14:30 | 10.858
2018-02-16 | 15:00 | 2016-02-16 15:00 | 10.956
2018-02-16 | 15:30 | 2016-02-16 15:30 | 11.029
2018-02-16 | 16:00 | 2016-02-16 16:00 | 11.102
2018-02-16 | 16:30 | 2016-02-16 16:30 | 11.151
2018-02-16 | 17:00 | 2016-02-16 17:00 | 11.175
2018-02-16 | 17:30 | 2016-02-16 17:30 | 11.2
2018-02-16 | 18:00 | 2016-02-16 18:00 | 11.224
2018-02-16 | 18:30 | 2016-02-16 18:30 | 11.2
2018-02-16 | 19:00 | 2016-02-16 19:00 | 11.175
2018-02-16 | 19:30 | 2016-02-16 19:30 | 11.151
2018-02-16 | 20:00 | 2016-02-16 20:00 | 11.102
2018-02-16 | 20:30 | 2016-02-16 20:30 | 11.053
2018-02-16 | 21:00 | 2016-02-16 21:00 | 11.005
2018-02-16 | 21:30 | 2016-02-16 21:30 | 10.956
2018-02-16 | 22:00 | 2016-02-16 22:00 | 10.907
2018-02-16 | 22:30 | 2016-02-16 22:30 | 10.858
2018-02-16 | 23:00 | 2016-02-16 23:00 | 10.785
2018-02-16 | 23:30 | 2016-02-16 23:30 | 10.736 | 10.6568 | 10.075 | 11.224 | 0.37942 | 1.149
2018-02-17 | 0:00 | 2016-02-17 | 10.687
2018-02-17 | 0:30 | 2016-02-17 00:30 | 10.638
2018-02-17 | 1:00 | 2016-02-17 01:00 | 10.59
2018-02-17 | 1:30 | 2016-02-17 01:30 | 10.565
2018-02-17 | 2:00 | 2016-02-17 02:00 | 10.516
2018-02-17 | 2:30 | 2016-02-17 02:30 | 10.492
2018-02-17 | 3:00 | 2016-02-17 03:00 | 10.443
2018-02-17 | 3:30 | 2016-02-17 03:30 | 10.418
2018-02-17 | 4:00 | 2016-02-17 04:00 | 10.369
2018-02-17 | 4:30 | 2016-02-17 04:30 | 10.345
2018-02-17 | 5:00 | 2016-02-17 05:00 | 10.32
2018-02-17 | 5:30 | 2016-02-17 05:30 | 10.296
2018-02-17 | 6:00 | 2016-02-17 06:00 | 10.271
2018-02-17 | 6:30 | 2016-02-17 06:30 | 10.247
2018-02-17 | 7:00 | 2016-02-17 07:00 | 10.198
2018-02-17 | 7:30 | 2016-02-17 07:30 | 10.173
2018-02-17 | 8:00 | 2016-02-17 08:00 | 10.149
2018-02-17 | 8:30 | 2016-02-17 08:30 | 10.124
2018-02-17 | 9:00 | 2016-02-17 09:00 | 10.124
2018-02-17 | 9:30 | 2016-02-17 09:30 | 10.124
2018-02-17 | 10:00 | 2016-02-17 10:00 | 10.149
2018-02-17 | 10:30 | 2016-02-17 10:30 | 10.149
2018-02-17 | 11:00 | 2016-02-17 11:00 | 10.198
2018-02-17 | 11:30 | 2016-02-17 11:30 | 10.222
2018-02-17 | 12:00 | 2016-02-17 12:00 | 10.296
2018-02-17 | 12:30 | 2016-02-17 12:30 | 10.394
2018-02-17 | 13:00 | 2016-02-17 13:00 | 10.492
2018-02-17 | 13:30 | 2016-02-17 13:30 | 10.663
2018-02-17 | 14:00 | 2016-02-17 14:00 | 10.785
2018-02-17 | 14:30 | 2016-02-17 14:30 | 10.907
2018-02-17 | 15:00 | 2016-02-17 15:00 | 10.98
2018-02-17 | 15:30 | 2016-02-17 15:30 | 11.078
2018-02-17 | 16:00 | 2016-02-17 16:00 | 11.127
2018-02-17 | 16:30 | 2016-02-17 16:30 | 11.175
2018-02-17 | 17:00 | 2016-02-17 17:00 | 11.175
2018-02-17 | 17:30 | 2016-02-17 17:30 | 11.175
2018-02-17 | 18:00 | 2016-02-17 18:00 | 11.175
2018-02-17 | 18:30 | 2016-02-17 18:30 | 11.151
2018-02-17 | 19:00 | 2016-02-17 19:00 | 11.102
2018-02-17 | 19:30 | 2016-02-17 19:30 | 11.029
2018-02-17 | 20:00 | 2016-02-17 20:00 | 10.98
2018-02-17 | 20:30 | 2016-02-17 20:30 | 10.907
2018-02-17 | 21:00 | 2016-02-17 21:00 | 10.834
2018-02-17 | 21:30 | 2016-02-17 21:30 | 10.761
2018-02-17 | 22:00 | 2016-02-17 22:00 | 10.712
2018-02-17 | 22:30 | 2016-02-17 22:30 | 10.638
2018-02-17 | 23:00 | 2016-02-17 23:00 | 10.59
2018-02-17 | 23:30 | 2016-02-17 23:30 | 10.541 | 10.5932 | 10.124 | 11.175 | 0.35351 | 1.051
2018-02-18 | 0:00 | 2016-02-18 | 10.467
2018-02-18 | 0:30 | 2016-02-18 00:30 | 10.394
2018-02-18 | 1:00 | 2016-02-18 01:00 | 10.345
2018-02-18 | 1:30 | 2016-02-18 01:30 | 10.296
2018-02-18 | 2:00 | 2016-02-18 02:00 | 10.247
2018-02-18 | 2:30 | 2016-02-18 02:30 | 10.198
2018-02-18 | 3:00 | 2016-02-18 03:00 | 10.124
2018-02-18 | 3:30 | 2016-02-18 03:30 | 10.075
2018-02-18 | 4:00 | 2016-02-18 04:00 | 10.001
2018-02-18 | 4:30 | 2016-02-18 04:30 | 9.928
2018-02-18 | 5:00 | 2016-02-18 05:00 | 9.879
2018-02-18 | 5:30 | 2016-02-18 05:30 | 9.805
2018-02-18 | 6:00 | 2016-02-18 06:00 | 9.756
2018-02-18 | 6:30 | 2016-02-18 06:30 | 9.706
2018-02-18 | 7:00 | 2016-02-18 07:00 | 9.657
2018-02-18 | 7:30 | 2016-02-18 07:30 | 9.608
2018-02-18 | 8:00 | 2016-02-18 08:00 | 9.534
2018-02-18 | 8:30 | 2016-02-18 08:30 | 9.509
2018-02-18 | 9:00 | 2016-02-18 09:00 | 9.46
2018-02-18 | 9:30 | 2016-02-18 09:30 | 9.435
2018-02-18 | 10:00 | 2016-02-18 10:00 | 9.41
2018-02-18 | 10:30 | 2016-02-18 10:30 | 9.386
2018-02-18 | 11:00 | 2016-02-18 11:00 | 9.336
2018-02-18 | 11:30 | 2016-02-18 11:30 | 9.336
2018-02-18 | 12:00 | 2016-02-18 12:00 | 9.361
2018-02-18 | 12:30 | 2016-02-18 12:30 | 9.41
2018-02-18 | 13:00 | 2016-02-18 13:00 | 9.46
2018-02-18 | 13:30 | 2016-02-18 13:30 | 9.485
2018-02-18 | 14:00 | 2016-02-18 14:00 | 9.534
2018-02-18 | 14:30 | 2016-02-18 14:30 | 9.558
2018-02-18 | 15:00 | 2016-02-18 15:00 | 9.608
2018-02-18 | 15:30 | 2016-02-18 15:30 | 9.632
2018-02-18 | 16:00 | 2016-02-18 16:00 | 9.682
2018-02-18 | 16:30 | 2016-02-18 16:30 | 9.706
2018-02-18 | 17:00 | 2016-02-18 17:00 | 9.756
2018-02-18 | 17:30 | 2016-02-18 17:30 | 9.78
2018-02-18 | 18:00 | 2016-02-18 18:00 | 9.78
2018-02-18 | 18:30 | 2016-02-18 18:30 | 9.78
2018-02-18 | 19:00 | 2016-02-18 19:00 | 9.78
2018-02-18 | 19:30 | 2016-02-18 19:30 | 9.756
2018-02-18 | 20:00 | 2016-02-18 20:00 | 9.731
2018-02-18 | 20:30 | 2016-02-18 20:30 | 9.706
2018-02-18 | 21:00 | 2016-02-18 21:00 | 9.682
2018-02-18 | 21:30 | 2016-02-18 21:30 | 9.632
2018-02-18 | 22:00 | 2016-02-18 22:00 | 9.608
2018-02-18 | 22:30 | 2016-02-18 22:30 | 9.558
2018-02-18 | 23:00 | 2016-02-18 23:00 | 9.534
2018-02-18 | 23:30 | 2016-02-18 23:30 | 9.485 | 9.727 | 9.336 | 10.467 | 0.29234 | 1.131
2018-02-19 | 0:00 | 2016-02-19 | 9.46
2018-02-19 | 0:30 | 2016-02-19 00:30 | 9.41
2018-02-19 | 1:00 | 2016-02-19 01:00 | 9.386
2018-02-19 | 1:30 | 2016-02-19 01:30 | 9.361
2018-02-19 | 2:00 | 2016-02-19 02:00 | 9.312
2018-02-19 | 2:30 | 2016-02-19 02:30 | 9.287
2018-02-19 | 3:00 | 2016-02-19 03:00 | 9.262
2018-02-19 | 3:30 | 2016-02-19 03:30 | 9.238
2018-02-19 | 4:00 | 2016-02-19 04:00 | 9.213
2018-02-19 | 4:30 | 2016-02-19 04:30 | 9.163
2018-02-19 | 5:00 | 2016-02-19 05:00 | 9.139
2018-02-19 | 5:30 | 2016-02-19 05:30 | 9.114
2018-02-19 | 6:00 | 2016-02-19 06:00 | 9.089
2018-02-19 | 6:30 | 2016-02-19 06:30 | 9.064
2018-02-19 | 7:00 | 2016-02-19 07:00 | 9.015
2018-02-19 | 7:30 | 2016-02-19 07:30 | 8.99
2018-02-19 | 8:00 | 2016-02-19 08:00 | 8.965
2018-02-19 | 8:30 | 2016-02-19 08:30 | 8.965
2018-02-19 | 9:00 | 2016-02-19 09:00 | 8.941
2018-02-19 | 9:30 | 2016-02-19 09:30 | 8.916
2018-02-19 | 10:00 | 2016-02-19 10:00 | 8.916
2018-02-19 | 10:30 | 2016-02-19 10:30 | 8.941
2018-02-19 | 11:00 | 2016-02-19 11:00 | 8.941
2018-02-19 | 11:30 | 2016-02-19 11:30 | 8.965
2018-02-19 | 12:00 | 2016-02-19 12:00 | 8.99
2018-02-19 | 12:30 | 2016-02-19 12:30 | 9.015
2018-02-19 | 13:00 | 2016-02-19 13:00 | 9.064
2018-02-19 | 13:30 | 2016-02-19 13:30 | 9.114
2018-02-19 | 14:00 | 2016-02-19 14:00 | 9.163
2018-02-19 | 14:30 | 2016-02-19 14:30 | 9.188
2018-02-19 | 15:00 | 2016-02-19 15:00 | 9.213
2018-02-19 | 15:30 | 2016-02-19 15:30 | 9.238
2018-02-19 | 16:00 | 2016-02-19 16:00 | 9.262
2018-02-19 | 16:30 | 2016-02-19 16:30 | 9.262
2018-02-19 | 17:00 | 2016-02-19 17:00 | 9.262
2018-02-19 | 17:30 | 2016-02-19 17:30 | 9.238
2018-02-19 | 18:00 | 2016-02-19 18:00 | 9.213
2018-02-19 | 18:30 | 2016-02-19 18:30 | 9.163
2018-02-19 | 19:00 | 2016-02-19 19:00 | 9.114
2018-02-19 | 19:30 | 2016-02-19 19:30 | 9.04
2018-02-19 | 20:00 | 2016-02-19 20:00 | 8.99
2018-02-19 | 20:30 | 2016-02-19 20:30 | 8.916
2018-02-19 | 21:00 | 2016-02-19 21:00 | 8.841
2018-02-19 | 21:30 | 2016-02-19 21:30 | 8.792
2018-02-19 | 22:00 | 2016-02-19 22:00 | 8.693
2018-02-19 | 22:30 | 2016-02-19 22:30 | 8.643
2018-02-19 | 23:00 | 2016-02-19 23:00 | 8.568
2018-02-19 | 23:30 | 2016-02-19 23:30 | 8.494 | 9.0735 | 8.494 | 9.46 | 0.21238 | 0.966
2018-02-20 | 0:00 | 2016-02-20 | 8.444
2018-02-20 | 0:30 | 2016-02-20 00:30 | 8.394
2018-02-20 | 1:00 | 2016-02-20 01:00 | 8.344
2018-02-20 | 1:30 | 2016-02-20 01:30 | 8.319
2018-02-20 | 2:00 | 2016-02-20 02:00 | 8.27
2018-02-20 | 2:30 | 2016-02-20 02:30 | 8.22
2018-02-20 | 3:00 | 2016-02-20 03:00 | 8.17
2018-02-20 | 3:30 | 2016-02-20 03:30 | 8.12
2018-02-20 | 4:00 | 2016-02-20 04:00 | 8.07
2018-02-20 | 4:30 | 2016-02-20 04:30 | 8.02
2018-02-20 | 5:00 | 2016-02-20 05:00 | 7.995
2018-02-20 | 5:30 | 2016-02-20 05:30 | 7.945
2018-02-20 | 6:00 | 2016-02-20 06:00 | 7.895
2018-02-20 | 6:30 | 2016-02-20 06:30 | 7.845
2018-02-20 | 7:00 | 2016-02-20 07:00 | 7.77
2018-02-20 | 7:30 | 2016-02-20 07:30 | 7.72
2018-02-20 | 8:00 | 2016-02-20 08:00 | 7.67
2018-02-20 | 8:30 | 2016-02-20 08:30 | 7.619
2018-02-20 | 9:00 | 2016-02-20 09:00 | 7.594
2018-02-20 | 9:30 | 2016-02-20 09:30 | 7.594
2018-02-20 | 10:00 | 2016-02-20 10:00 | 7.619
2018-02-20 | 10:30 | 2016-02-20 10:30 | 7.645
2018-02-20 | 11:00 | 2016-02-20 11:00 | 7.72
2018-02-20 | 11:30 | 2016-02-20 11:30 | 7.795
2018-02-20 | 12:00 | 2016-02-20 12:00 | 7.92
2018-02-20 | 12:30 | 2016-02-20 12:30 | 8.02
2018-02-20 | 13:00 | 2016-02-20 13:00 | 8.145
2018-02-20 | 13:30 | 2016-02-20 13:30 | 8.245
2018-02-20 | 14:00 | 2016-02-20 14:00 | 8.344
2018-02-20 | 14:30 | 2016-02-20 14:30 | 8.444
2018-02-20 | 15:00 | 2016-02-20 15:00 | 8.543
2018-02-20 | 15:30 | 2016-02-20 15:30 | 8.643
2018-02-20 | 16:00 | 2016-02-20 16:00 | 8.742
2018-02-20 | 16:30 | 2016-02-20 16:30 | 8.817
2018-02-20 | 17:00 | 2016-02-20 17:00 | 8.841
2018-02-20 | 17:30 | 2016-02-20 17:30 | 8.866
2018-02-20 | 18:00 | 2016-02-20 18:00 | 8.841
2018-02-20 | 18:30 | 2016-02-20 18:30 | 8.817
2018-02-20 | 19:00 | 2016-02-20 19:00 | 8.742
2018-02-20 | 19:30 | 2016-02-20 19:30 | 8.693
2018-02-20 | 20:00 | 2016-02-20 20:00 | 8.643
2018-02-20 | 20:30 | 2016-02-20 20:30 | 8.568
2018-02-20 | 21:00 | 2016-02-20 21:00 | 8.494
2018-02-20 | 21:30 | 2016-02-20 21:30 | 8.419
2018-02-20 | 22:00 | 2016-02-20 22:00 | 8.369
2018-02-20 | 22:30 | 2016-02-20 22:30 | 8.295
2018-02-20 | 23:00 | 2016-02-20 23:00 | 8.22
2018-02-20 | 23:30 | 2016-02-20 23:30 | 8.12 | 8.2206 | 7.594 | 8.866 | 0.39101 | 1.272
2018-02-21 | 0:00 | 2016-02-21 | 8.07
2018-02-21 | 0:30 | 2016-02-21 00:30 | 7.995
2018-02-21 | 1:00 | 2016-02-21 01:00 | 7.92
2018-02-21 | 1:30 | 2016-02-21 01:30 | 7.845
2018-02-21 | 2:00 | 2016-02-21 02:00 | 7.77
2018-02-21 | 2:30 | 2016-02-21 02:30 | 7.695
2018-02-21 | 3:00 | 2016-02-21 03:00 | 7.594
2018-02-21 | 3:30 | 2016-02-21 03:30 | 7.519
2018-02-21 | 4:00 | 2016-02-21 04:00 | 7.469
2018-02-21 | 4:30 | 2016-02-21 04:30 | 7.393
2018-02-21 | 5:00 | 2016-02-21 05:00 | 7.318
2018-02-21 | 5:30 | 2016-02-21 05:30 | 7.268
2018-02-21 | 6:00 | 2016-02-21 06:00 | 7.192
2018-02-21 | 6:30 | 2016-02-21 06:30 | 7.142
2018-02-21 | 7:00 | 2016-02-21 07:00 | 7.091
2018-02-21 | 7:30 | 2016-02-21 07:30 | 7.015
2018-02-21 | 8:00 | 2016-02-21 08:00 | 6.99
2018-02-21 | 8:30 | 2016-02-21 08:30 | 6.965
2018-02-21 | 9:00 | 2016-02-21 09:00 | 6.94
2018-02-21 | 9:30 | 2016-02-21 09:30 | 6.914
2018-02-21 | 10:00 | 2016-02-21 10:00 | 6.914
2018-02-21 | 10:30 | 2016-02-21 10:30 | 6.94
2018-02-21 | 11:00 | 2016-02-21 11:00 | 6.965
2018-02-21 | 11:30 | 2016-02-21 11:30 | 6.99
2018-02-21 | 12:00 | 2016-02-21 12:00 | 7.015
2018-02-21 | 12:30 | 2016-02-21 12:30 | 7.091
2018-02-21 | 13:00 | 2016-02-21 13:00 | 7.217
2018-02-21 | 13:30 | 2016-02-21 13:30 | 7.368
2018-02-21 | 14:00 | 2016-02-21 14:00 | 7.544
2018-02-21 | 14:30 | 2016-02-21 14:30 | 7.67
2018-02-21 | 15:00 | 2016-02-21 15:00 | 7.795
2018-02-21 | 15:30 | 2016-02-21 15:30 | 7.895
2018-02-21 | 16:00 | 2016-02-21 16:00 | 8.02
2018-02-21 | 16:30 | 2016-02-21 16:30 | 8.12
2018-02-21 | 17:00 | 2016-02-21 17:00 | 8.22
2018-02-21 | 17:30 | 2016-02-21 17:30 | 8.295
2018-02-21 | 18:00 | 2016-02-21 18:00 | 8.344
2018-02-21 | 18:30 | 2016-02-21 18:30 | 8.369
2018-02-21 | 19:00 | 2016-02-21 19:00 | 8.369
2018-02-21 | 19:30 | 2016-02-21 19:30 | 8.369
2018-02-21 | 20:00 | 2016-02-21 20:00 | 8.344
2018-02-21 | 20:30 | 2016-02-21 20:30 | 8.295
2018-02-21 | 21:00 | 2016-02-21 21:00 | 8.245
2018-02-21 | 21:30 | 2016-02-21 21:30 | 8.17
2018-02-21 | 22:00 | 2016-02-21 22:00 | 8.12
2018-02-21 | 22:30 | 2016-02-21 22:30 | 8.045
2018-02-21 | 23:00 | 2016-02-21 23:00 | 7.97
2018-02-21 | 23:30 | 2016-02-21 23:30 | 7.895 | 7.6396 | 6.914 | 8.369 | 0.50835 | 1.455
2018-02-22 | 0:00 | 2016-02-22 | 7.82
2018-02-22 | 0:30 | 2016-02-22 00:30 | 7.745
2018-02-22 | 1:00 | 2016-02-22 01:00 | 7.695
2018-02-22 | 1:30 | 2016-02-22 01:30 | 7.645
2018-02-22 | 2:00 | 2016-02-22 02:00 | 7.594
2018-02-22 | 2:30 | 2016-02-22 02:30 | 7.569
2018-02-22 | 3:00 | 2016-02-22 03:00 | 7.519
2018-02-22 | 3:30 | 2016-02-22 03:30 | 7.469
2018-02-22 | 4:00 | 2016-02-22 04:00 | 7.419
2018-02-22 | 4:30 | 2016-02-22 04:30 | 7.368
2018-02-22 | 5:00 | 2016-02-22 05:00 | 7.318
2018-02-22 | 5:30 | 2016-02-22 05:30 | 7.293
2018-02-22 | 6:00 | 2016-02-22 06:00 | 7.242
2018-02-22 | 6:30 | 2016-02-22 06:30 | 7.217
2018-02-22 | 7:00 | 2016-02-22 07:00 | 7.192
2018-02-22 | 7:30 | 2016-02-22 07:30 | 7.142
2018-02-22 | 8:00 | 2016-02-22 08:00 | 7.116
2018-02-22 | 8:30 | 2016-02-22 08:30 | 7.116
2018-02-22 | 9:00 | 2016-02-22 09:00 | 7.116
2018-02-22 | 9:30 | 2016-02-22 09:30 | 7.167
2018-02-22 | 10:00 | 2016-02-22 10:00 | 7.217
2018-02-22 | 10:30 | 2016-02-22 10:30 | 7.293
2018-02-22 | 11:00 | 2016-02-22 11:00 | 7.393
2018-02-22 | 11:30 | 2016-02-22 11:30 | 7.519
2018-02-22 | 12:00 | 2016-02-22 12:00 | 7.67
2018-02-22 | 12:30 | 2016-02-22 12:30 | 7.845
2018-02-22 | 13:00 | 2016-02-22 13:00 | 8.02
2018-02-22 | 13:30 | 2016-02-22 13:30 | 8.22
2018-02-22 | 14:00 | 2016-02-22 14:00 | 8.419
2018-02-22 | 14:30 | 2016-02-22 14:30 | 8.593
2018-02-22 | 15:00 | 2016-02-22 15:00 | 8.792
2018-02-22 | 15:30 | 2016-02-22 15:30 | 8.941
2018-02-22 | 16:00 | 2016-02-22 16:00 | 9.064
2018-02-22 | 16:30 | 2016-02-22 16:30 | 9.163
2018-02-22 | 17:00 | 2016-02-22 17:00 | 9.238
2018-02-22 | 17:30 | 2016-02-22 17:30 | 9.287
2018-02-22 | 18:00 | 2016-02-22 18:00 | 9.312
2018-02-22 | 18:30 | 2016-02-22 18:30 | 9.312
2018-02-22 | 19:00 | 2016-02-22 19:00 | 9.287
2018-02-22 | 19:30 | 2016-02-22 19:30 | 9.213
2018-02-22 | 20:00 | 2016-02-22 20:00 | 9.163
2018-02-22 | 20:30 | 2016-02-22 20:30 | 9.064
2018-02-22 | 21:00 | 2016-02-22 21:00 | 8.99
2018-02-22 | 21:30 | 2016-02-22 21:30 | 8.891
2018-02-22 | 22:00 | 2016-02-22 22:00 | 8.792
2018-02-22 | 22:30 | 2016-02-22 22:30 | 8.717
2018-02-22 | 23:00 | 2016-02-22 23:00 | 8.618
2018-02-22 | 23:30 | 2016-02-22 23:30 | 8.543 | 8.0904 | 7.116 | 9.312 | 0.80372 | 2.196
2018-02-23 | 0:00 | 2016-02-23 | 8.469
2018-02-23 | 0:30 | 2016-02-23 00:30 | 8.394
2018-02-23 | 1:00 | 2016-02-23 01:00 | 8.319
2018-02-23 | 1:30 | 2016-02-23 01:30 | 8.245
2018-02-23 | 2:00 | 2016-02-23 02:00 | 8.17
2018-02-23 | 2:30 | 2016-02-23 02:30 | 8.07
2018-02-23 | 3:00 | 2016-02-23 03:00 | 7.995
2018-02-23 | 3:30 | 2016-02-23 03:30 | 7.92
2018-02-23 | 4:00 | 2016-02-23 04:00 | 7.82
2018-02-23 | 4:30 | 2016-02-23 04:30 | 7.72
2018-02-23 | 5:00 | 2016-02-23 05:00 | 7.619
2018-02-23 | 5:30 | 2016-02-23 05:30 | 7.519
2018-02-23 | 6:00 | 2016-02-23 06:00 | 7.419
2018-02-23 | 6:30 | 2016-02-23 06:30 | 7.318
2018-02-23 | 7:00 | 2016-02-23 07:00 | 7.217
2018-02-23 | 7:30 | 2016-02-23 07:30 | 7.116
2018-02-23 | 8:00 | 2016-02-23 08:00 | 7.041
2018-02-23 | 8:30 | 2016-02-23 08:30 | 6.99
2018-02-23 | 9:00 | 2016-02-23 09:00 | 6.94
2018-02-23 | 9:30 | 2016-02-23 09:30 | 6.914
2018-02-23 | 10:00 | 2016-02-23 10:00 | 6.914
2018-02-23 | 10:30 | 2016-02-23 10:30 | 6.965
2018-02-23 | 11:00 | 2016-02-23 11:00 | 7.041
2018-02-23 | 11:30 | 2016-02-23 11:30 | 7.142
2018-02-23 | 12:00 | 2016-02-23 12:00 | 7.268
2018-02-23 | 12:30 | 2016-02-23 12:30 | 7.419
2018-02-23 | 13:00 | 2016-02-23 13:00 | 7.569
2018-02-23 | 13:30 | 2016-02-23 13:30 | 7.745
2018-02-23 | 14:00 | 2016-02-23 14:00 | 7.895
2018-02-23 | 14:30 | 2016-02-23 14:30 | 8.045
2018-02-23 | 15:00 | 2016-02-23 15:00 | 8.195
2018-02-23 | 15:30 | 2016-02-23 15:30 | 8.344
2018-02-23 | 16:00 | 2016-02-23 16:00 | 8.469
2018-02-23 | 16:30 | 2016-02-23 16:30 | 8.593
2018-02-23 | 17:00 | 2016-02-23 17:00 | 8.668
2018-02-23 | 17:30 | 2016-02-23 17:30 | 8.717
2018-02-23 | 18:00 | 2016-02-23 18:00 | 8.767
2018-02-23 | 18:30 | 2016-02-23 18:30 | 8.767
2018-02-23 | 19:00 | 2016-02-23 19:00 | 8.742
2018-02-23 | 19:30 | 2016-02-23 19:30 | 8.717
2018-02-23 | 20:00 | 2016-02-23 20:00 | 8.668
2018-02-23 | 20:30 | 2016-02-23 20:30 | 8.618
2018-02-23 | 21:00 | 2016-02-23 21:00 | 8.543
2018-02-23 | 21:30 | 2016-02-23 21:30 | 8.494
2018-02-23 | 22:00 | 2016-02-23 22:00 | 8.419
2018-02-23 | 22:30 | 2016-02-23 22:30 | 8.344
2018-02-23 | 23:00 | 2016-02-23 23:00 | 8.295
2018-02-23 | 23:30 | 2016-02-23 23:30 | 8.22 | 7.9333 | 6.914 | 8.767 | 0.61989 | 1.853
2018-02-24 | 0:00 | 2016-02-24 | 8.17
2018-02-24 | 0:30 | 2016-02-24 00:30 | 8.095
2018-02-24 | 1:00 | 2016-02-24 01:00 | 8.02
2018-02-24 | 1:30 | 2016-02-24 01:30 | 7.97
2018-02-24 | 2:00 | 2016-02-24 02:00 | 7.92
2018-02-24 | 2:30 | 2016-02-24 02:30 | 7.87
2018-02-24 | 3:00 | 2016-02-24 03:00 | 7.82
2018-02-24 | 3:30 | 2016-02-24 03:30 | 7.77
2018-02-24 | 4:00 | 2016-02-24 04:00 | 7.72
2018-02-24 | 4:30 | 2016-02-24 04:30 | 7.67
2018-02-24 | 5:00 | 2016-02-24 05:00 | 7.645
2018-02-24 | 5:30 | 2016-02-24 05:30 | 7.594
2018-02-24 | 6:00 | 2016-02-24 06:00 | 7.569
2018-02-24 | 6:30 | 2016-02-24 06:30 | 7.519
2018-02-24 | 7:00 | 2016-02-24 07:00 | 7.494
2018-02-24 | 7:30 | 2016-02-24 07:30 | 7.469
2018-02-24 | 8:00 | 2016-02-24 08:00 | 7.444
2018-02-24 | 8:30 | 2016-02-24 08:30 | 7.444
2018-02-24 | 9:00 | 2016-02-24 09:00 | 7.444
2018-02-24 | 9:30 | 2016-02-24 09:30 | 7.469
2018-02-24 | 10:00 | 2016-02-24 10:00 | 7.519
2018-02-24 | 10:30 | 2016-02-24 10:30 | 7.619
2018-02-24 | 11:00 | 2016-02-24 11:00 | 7.72
2018-02-24 | 11:30 | 2016-02-24 11:30 | 7.82
2018-02-24 | 12:00 | 2016-02-24 12:00 | 7.97
2018-02-24 | 12:30 | 2016-02-24 12:30 | 8.145
2018-02-24 | 13:00 | 2016-02-24 13:00 | 8.319
2018-02-24 | 13:30 | 2016-02-24 13:30 | 8.519
2018-02-24 | 14:00 | 2016-02-24 14:00 | 8.717
2018-02-24 | 14:30 | 2016-02-24 14:30 | 8.916
2018-02-24 | 15:00 | 2016-02-24 15:00 | 9.064
2018-02-24 | 15:30 | 2016-02-24 15:30 | 9.213
2018-02-24 | 16:00 | 2016-02-24 16:00 | 9.361
2018-02-24 | 16:30 | 2016-02-24 16:30 | 9.485
2018-02-24 | 17:00 | 2016-02-24 17:00 | 9.583
2018-02-24 | 17:30 | 2016-02-24 17:30 | 9.657
2018-02-24 | 18:00 | 2016-02-24 18:00 | 9.706
2018-02-24 | 18:30 | 2016-02-24 18:30 | 9.731
2018-02-24 | 19:00 | 2016-02-24 19:00 | 9.731
2018-02-24 | 19:30 | 2016-02-24 19:30 | 9.706
2018-02-24 | 20:00 | 2016-02-24 20:00 | 9.657
2018-02-24 | 20:30 | 2016-02-24 20:30 | 9.608
2018-02-24 | 21:00 | 2016-02-24 21:00 | 9.558
2018-02-24 | 21:30 | 2016-02-24 21:30 | 9.509
2018-02-24 | 22:00 | 2016-02-24 22:00 | 9.435
2018-02-24 | 22:30 | 2016-02-24 22:30 | 9.361
2018-02-24 | 23:00 | 2016-02-24 23:00 | 9.312
2018-02-24 | 23:30 | 2016-02-24 23:30 | 9.238 | 8.4645 | 7.444 | 9.731 | 0.87026 | 2.287
2018-02-25 | 0:00 | 2016-02-25 | 9.188
2018-02-25 | 0:30 | 2016-02-25 00:30 | 9.114
2018-02-25 | 1:00 | 2016-02-25 01:00 | 9.064
2018-02-25 | 1:30 | 2016-02-25 01:30 | 9.015
2018-02-25 | 2:00 | 2016-02-25 02:00 | 8.965
2018-02-25 | 2:30 | 2016-02-25 02:30 | 8.891
2018-02-25 | 3:00 | 2016-02-25 03:00 | 8.841
2018-02-25 | 3:30 | 2016-02-25 03:30 | 8.767
2018-02-25 | 4:00 | 2016-02-25 04:00 | 8.717
2018-02-25 | 4:30 | 2016-02-25 04:30 | 8.668
2018-02-25 | 5:00 | 2016-02-25 05:00 | 8.593
2018-02-25 | 5:30 | 2016-02-25 05:30 | 8.543
2018-02-25 | 6:00 | 2016-02-25 06:00 | 8.494
2018-02-25 | 6:30 | 2016-02-25 06:30 | 8.419
2018-02-25 | 7:00 | 2016-02-25 07:00 | 8.369
2018-02-25 | 7:30 | 2016-02-25 07:30 | 8.319
2018-02-25 | 8:00 | 2016-02-25 08:00 | 8.295
2018-02-25 | 8:30 | 2016-02-25 08:30 | 8.27
2018-02-25 | 9:00 | 2016-02-25 09:00 | 8.27
2018-02-25 | 9:30 | 2016-02-25 09:30 | 8.295
2018-02-25 | 10:00 | 2016-02-25 10:00 | 8.319
2018-02-25 | 10:30 | 2016-02-25 10:30 | 8.369
2018-02-25 | 11:00 | 2016-02-25 11:00 | 8.469
2018-02-25 | 11:30 | 2016-02-25 11:30 | 8.568
2018-02-25 | 12:00 | 2016-02-25 12:00 | 8.717
2018-02-25 | 12:30 | 2016-02-25 12:30 | 8.916
2018-02-25 | 13:00 | 2016-02-25 13:00 | 9.114
2018-02-25 | 13:30 | 2016-02-25 13:30 | 9.312
2018-02-25 | 14:00 | 2016-02-25 14:00 | 9.509
2018-02-25 | 14:30 | 2016-02-25 14:30 | 9.731
2018-02-25 | 15:00 | 2016-02-25 15:00 | 9.903
2018-02-25 | 15:30 | 2016-02-25 15:30 | 10.1
2018-02-25 | 16:00 | 2016-02-25 16:00 | 10.222
2018-02-25 | 16:30 | 2016-02-25 16:30 | 10.345
2018-02-25 | 17:00 | 2016-02-25 17:00 | 10.443
2018-02-25 | 17:30 | 2016-02-25 17:30 | 10.492
2018-02-25 | 18:00 | 2016-02-25 18:00 | 10.541
2018-02-25 | 18:30 | 2016-02-25 18:30 | 10.541
2018-02-25 | 19:00 | 2016-02-25 19:00 | 10.516
2018-02-25 | 19:30 | 2016-02-25 19:30 | 10.467
2018-02-25 | 20:00 | 2016-02-25 20:00 | 10.418
2018-02-25 | 20:30 | 2016-02-25 20:30 | 10.345
2018-02-25 | 21:00 | 2016-02-25 21:00 | 10.296
2018-02-25 | 21:30 | 2016-02-25 21:30 | 10.222
2018-02-25 | 22:00 | 2016-02-25 22:00 | 10.149
2018-02-25 | 22:30 | 2016-02-25 22:30 | 10.075
2018-02-25 | 23:00 | 2016-02-25 23:00 | 10.026
2018-02-25 | 23:30 | 2016-02-25 23:30 | 9.977 | 9.3166 | 8.27 | 10.541 | 0.82573 | 2.271
2018-02-26 | 0:00 | 2016-02-26 | 9.928
2018-02-26 | 0:30 | 2016-02-26 00:30 | 9.879
2018-02-26 | 1:00 | 2016-02-26 01:00 | 9.829
2018-02-26 | 1:30 | 2016-02-26 01:30 | 9.78
2018-02-26 | 2:00 | 2016-02-26 02:00 | 9.731
2018-02-26 | 2:30 | 2016-02-26 02:30 | 9.682
2018-02-26 | 3:00 | 2016-02-26 03:00 | 9.608
2018-02-26 | 3:30 | 2016-02-26 03:30 | 9.558
2018-02-26 | 4:00 | 2016-02-26 04:00 | 9.485
2018-02-26 | 4:30 | 2016-02-26 04:30 | 9.41
2018-02-26 | 5:00 | 2016-02-26 05:00 | 9.336
2018-02-26 | 5:30 | 2016-02-26 05:30 | 9.262
2018-02-26 | 6:00 | 2016-02-26 06:00 | 9.188
2018-02-26 | 6:30 | 2016-02-26 06:30 | 9.114
2018-02-26 | 7:00 | 2016-02-26 07:00 | 9.064
2018-02-26 | 7:30 | 2016-02-26 07:30 | 8.99
2018-02-26 | 8:00 | 2016-02-26 08:00 | 8.941
2018-02-26 | 8:30 | 2016-02-26 08:30 | 8.916
2018-02-26 | 9:00 | 2016-02-26 09:00 | 8.891
2018-02-26 | 9:30 | 2016-02-26 09:30 | 8.891
2018-02-26 | 10:00 | 2016-02-26 10:00 | 8.891
2018-02-26 | 10:30 | 2016-02-26 10:30 | 8.916
2018-02-26 | 11:00 | 2016-02-26 11:00 | 8.99
2018-02-26 | 11:30 | 2016-02-26 11:30 | 9.064
2018-02-26 | 12:00 | 2016-02-26 12:00 | 9.139
2018-02-26 | 12:30 | 2016-02-26 12:30 | 9.238
2018-02-26 | 13:00 | 2016-02-26 13:00 | 9.336
2018-02-26 | 13:30 | 2016-02-26 13:30 | 9.41
2018-02-26 | 14:00 | 2016-02-26 14:00 | 9.485
2018-02-26 | 14:30 | 2016-02-26 14:30 | 9.558
2018-02-26 | 15:00 | 2016-02-26 15:00 | 9.632
2018-02-26 | 15:30 | 2016-02-26 15:30 | 9.706
2018-02-26 | 16:00 | 2016-02-26 16:00 | 9.756
2018-02-26 | 16:30 | 2016-02-26 16:30 | 9.805
2018-02-26 | 17:00 | 2016-02-26 17:00 | 9.854
2018-02-26 | 17:30 | 2016-02-26 17:30 | 9.854
2018-02-26 | 18:00 | 2016-02-26 18:00 | 9.879
2018-02-26 | 18:30 | 2016-02-26 18:30 | 9.879
2018-02-26 | 19:00 | 2016-02-26 19:00 | 9.903
2018-02-26 | 19:30 | 2016-02-26 19:30 | 9.903
2018-02-26 | 20:00 | 2016-02-26 20:00 | 9.879
2018-02-26 | 20:30 | 2016-02-26 20:30 | 9.879
2018-02-26 | 21:00 | 2016-02-26 21:00 | 9.879
2018-02-26 | 21:30 | 2016-02-26 21:30 | 9.854
2018-02-26 | 22:00 | 2016-02-26 22:00 | 9.854
2018-02-26 | 22:30 | 2016-02-26 22:30 | 9.829
2018-02-26 | 23:00 | 2016-02-26 23:00 | 9.805
2018-02-26 | 23:30 | 2016-02-26 23:30 | 9.78 | 9.5092 | 8.891 | 9.928 | 0.36427 | 1.037
2018-02-27 | 0:00 | 2016-02-27 | 9.756
2018-02-27 | 0:30 | 2016-02-27 00:30 | 9.731
2018-02-27 | 1:00 | 2016-02-27 01:00 | 9.706
2018-02-27 | 1:30 | 2016-02-27 01:30 | 9.682
2018-02-27 | 2:00 | 2016-02-27 02:00 | 9.657
2018-02-27 | 2:30 | 2016-02-27 02:30 | 9.632
2018-02-27 | 3:00 | 2016-02-27 03:00 | 9.608
2018-02-27 | 3:30 | 2016-02-27 03:30 | 9.583
2018-02-27 | 4:00 | 2016-02-27 04:00 | 9.558
2018-02-27 | 4:30 | 2016-02-27 04:30 | 9.534
2018-02-27 | 5:00 | 2016-02-27 05:00 | 9.509
2018-02-27 | 5:30 | 2016-02-27 05:30 | 9.485
2018-02-27 | 6:00 | 2016-02-27 06:00 | 9.46
2018-02-27 | 6:30 | 2016-02-27 06:30 | 9.41
2018-02-27 | 7:00 | 2016-02-27 07:00 | 9.41
2018-02-27 | 7:30 | 2016-02-27 07:30 | 9.361
2018-02-27 | 8:00 | 2016-02-27 08:00 | 9.336
2018-02-27 | 8:30 | 2016-02-27 08:30 | 9.312
2018-02-27 | 9:00 | 2016-02-27 09:00 | 9.312
2018-02-27 | 9:30 | 2016-02-27 09:30 | 9.312
2018-02-27 | 10:00 | 2016-02-27 10:00 | 9.336
2018-02-27 | 10:30 | 2016-02-27 10:30 | 9.386
2018-02-27 | 11:00 | 2016-02-27 11:00 | 9.46
2018-02-27 | 11:30 | 2016-02-27 11:30 | 9.583
2018-02-27 | 12:00 | 2016-02-27 12:00 | 9.706
2018-02-27 | 12:30 | 2016-02-27 12:30 | 9.829
2018-02-27 | 13:00 | 2016-02-27 13:00 | 9.952
2018-02-27 | 13:30 | 2016-02-27 13:30 | 10.075
2018-02-27 | 14:00 | 2016-02-27 14:00 | 10.222
2018-02-27 | 14:30 | 2016-02-27 14:30 | 10.394
2018-02-27 | 15:00 | 2016-02-27 15:00 | 10.541
2018-02-27 | 15:30 | 2016-02-27 15:30 | 10.687
2018-02-27 | 16:00 | 2016-02-27 16:00 | 10.81
2018-02-27 | 16:30 | 2016-02-27 16:30 | 10.907
2018-02-27 | 17:00 | 2016-02-27 17:00 | 10.98
2018-02-27 | 17:30 | 2016-02-27 17:30 | 11.005
2018-02-27 | 18:00 | 2016-02-27 18:00 | 11.029
2018-02-27 | 18:30 | 2016-02-27 18:30 | 11.029
2018-02-27 | 19:00 | 2016-02-27 19:00 | 11.005
2018-02-27 | 19:30 | 2016-02-27 19:30 | 10.98
2018-02-27 | 20:00 | 2016-02-27 20:00 | 10.932
2018-02-27 | 20:30 | 2016-02-27 20:30 | 10.883
2018-02-27 | 21:00 | 2016-02-27 21:00 | 10.81
2018-02-27 | 21:30 | 2016-02-27 21:30 | 10.761
2018-02-27 | 22:00 | 2016-02-27 22:00 | 10.712
2018-02-27 | 22:30 | 2016-02-27 22:30 | 10.638
2018-02-27 | 23:00 | 2016-02-27 23:00 | 10.59
2018-02-27 | 23:30 | 2016-02-27 23:30 | 10.516 | 10.0648 | 9.312 | 11.029 | 0.63914 | 1.717
2018-02-28 | 0:00 | 2016-02-28 | 10.467
2018-02-28 | 0:30 | 2016-02-28 00:30 | 10.418
2018-02-28 | 1:00 | 2016-02-28 01:00 | 10.394
2018-02-28 | 1:30 | 2016-02-28 01:30 | 10.369
2018-02-28 | 2:00 | 2016-02-28 02:00 | 10.32
2018-02-28 | 2:30 | 2016-02-28 02:30 | 10.296
2018-02-28 | 3:00 | 2016-02-28 03:00 | 10.247
2018-02-28 | 3:30 | 2016-02-28 03:30 | 10.198
2018-02-28 | 4:00 | 2016-02-28 04:00 | 10.173
2018-02-28 | 4:30 | 2016-02-28 04:30 | 10.149
2018-02-28 | 5:00 | 2016-02-28 05:00 | 10.1
2018-02-28 | 5:30 | 2016-02-28 05:30 | 10.075
2018-02-28 | 6:00 | 2016-02-28 06:00 | 10.051
2018-02-28 | 6:30 | 2016-02-28 06:30 | 10.026
2018-02-28 | 7:00 | 2016-02-28 07:00 | 10.001
2018-02-28 | 7:30 | 2016-02-28 07:30 | 9.977
2018-02-28 | 8:00 | 2016-02-28 08:00 | 9.952
2018-02-28 | 8:30 | 2016-02-28 08:30 | 9.928
2018-02-28 | 9:00 | 2016-02-28 09:00 | 9.928
2018-02-28 | 9:30 | 2016-02-28 09:30 | 9.928
2018-02-28 | 10:00 | 2016-02-28 10:00 | 9.928
2018-02-28 | 10:30 | 2016-02-28 10:30 | 9.952
2018-02-28 | 11:00 | 2016-02-28 11:00 | 10.001
2018-02-28 | 11:30 | 2016-02-28 11:30 | 10.051
2018-02-28 | 12:00 | 2016-02-28 12:00 | 10.124
2018-02-28 | 12:30 | 2016-02-28 12:30 | 10.173
2018-02-28 | 13:00 | 2016-02-28 13:00 | 10.271
2018-02-28 | 13:30 | 2016-02-28 13:30 | 10.345
2018-02-28 | 14:00 | 2016-02-28 14:00 | 10.443
2018-02-28 | 14:30 | 2016-02-28 14:30 | 10.516
2018-02-28 | 15:00 | 2016-02-28 15:00 | 10.59
2018-02-28 | 15:30 | 2016-02-28 15:30 | 10.687
2018-02-28 | 16:00 | 2016-02-28 16:00 | 10.736
2018-02-28 | 16:30 | 2016-02-28 16:30 | 10.785
2018-02-28 | 17:00 | 2016-02-28 17:00 | 10.858
2018-02-28 | 17:30 | 2016-02-28 17:30 | 10.883
2018-02-28 | 18:00 | 2016-02-28 18:00 | 10.883
2018-02-28 | 18:30 | 2016-02-28 18:30 | 10.858
2018-02-28 | 19:00 | 2016-02-28 19:00 | 10.81
2018-02-28 | 19:30 | 2016-02-28 19:30 | 10.761
2018-02-28 | 20:00 | 2016-02-28 20:00 | 10.687
2018-02-28 | 20:30 | 2016-02-28 20:30 | 10.614
2018-02-28 | 21:00 | 2016-02-28 21:00 | 10.541
2018-02-28 | 21:30 | 2016-02-28 21:30 | 10.467
2018-02-28 | 22:00 | 2016-02-28 22:00 | 10.369
2018-02-28 | 22:30 | 2016-02-28 22:30 | 10.296
2018-02-28 | 23:00 | 2016-02-28 23:00 | 10.198
2018-02-28 | 23:30 | 2016-02-28 23:30 | 10.1 | 10.3318 | 9.928 | 10.883 | 0.30489 | 0.955
2016-02-29 | 0:00 | 2016-02-29 | 10.001
2016-02-29 | 0:30 | 2016-02-29 00:30 | 9.928
2016-02-29 | 1:00 | 2016-02-29 01:00 | 9.854
2016-02-29 | 1:30 | 2016-02-29 01:30 | 9.756
2016-02-29 | 2:00 | 2016-02-29 02:00 | 9.682
2016-02-29 | 2:30 | 2016-02-29 02:30 | 9.608
2016-02-29 | 3:00 | 2016-02-29 03:00 | 9.534
2016-02-29 | 3:30 | 2016-02-29 03:30 | 9.46
2016-02-29 | 4:00 | 2016-02-29 04:00 | 9.386
2016-02-29 | 4:30 | 2016-02-29 04:30 | 9.312
2016-02-29 | 5:00 | 2016-02-29 05:00 | 9.262
2016-02-29 | 5:30 | 2016-02-29 05:30 | 9.188
2016-02-29 | 6:00 | 2016-02-29 06:00 | 9.114
2016-02-29 | 6:30 | 2016-02-29 06:30 | 9.064
2016-02-29 | 7:00 | 2016-02-29 07:00 | 9.015
2016-02-29 | 7:30 | 2016-02-29 07:30 | 8.965
2016-02-29 | 8:00 | 2016-02-29 08:00 | 8.916
2016-02-29 | 8:30 | 2016-02-29 08:30 | 8.891
2016-02-29 | 9:00 | 2016-02-29 09:00 | 8.891
2016-02-29 | 9:30 | 2016-02-29 09:30 | 8.891
2016-02-29 | 10:00 | 2016-02-29 10:00 | 8.916
2016-02-29 | 10:30 | 2016-02-29 10:30 | 8.965
2016-02-29 | 11:00 | 2016-02-29 11:00 | 9.015
2016-02-29 | 11:30 | 2016-02-29 11:30 | 9.114
2016-02-29 | 12:00 | 2016-02-29 12:00 | 9.213
2016-02-29 | 12:30 | 2016-02-29 12:30 | 9.336
2016-02-29 | 13:00 | 2016-02-29 13:00 | 9.46
2016-02-29 | 13:30 | 2016-02-29 13:30 | 9.558
2016-02-29 | 14:00 | 2016-02-29 14:00 | 9.608
2016-02-29 | 14:30 | 2016-02-29 14:30 | 9.706
2016-02-29 | 15:00 | 2016-02-29 15:00 | 9.756
2016-02-29 | 15:30 | 2016-02-29 15:30 | 9.805
2016-02-29 | 16:00 | 2016-02-29 16:00 | 9.854
2016-02-29 | 16:30 | 2016-02-29 16:30 | 9.903
2016-02-29 | 17:00 | 2016-02-29 17:00 | 9.928
2016-02-29 | 17:30 | 2016-02-29 17:30 | 9.928
2016-02-29 | 18:00 | 2016-02-29 18:00 | 9.928
2016-02-29 | 18:30 | 2016-02-29 18:30 | 9.903
2016-02-29 | 19:00 | 2016-02-29 19:00 | 9.879
2016-02-29 | 19:30 | 2016-02-29 19:30 | 9.854
2016-02-29 | 20:00 | 2016-02-29 20:00 | 9.805
2016-02-29 | 20:30 | 2016-02-29 20:30 | 9.78
2016-02-29 | 21:00 | 2016-02-29 21:00 | 9.756
2016-02-29 | 21:30 | 2016-02-29 21:30 | 9.706
2016-02-29 | 22:00 | 2016-02-29 22:00 | 9.682
2016-02-29 | 22:30 | 2016-02-29 22:30 | 9.657
2016-02-29 | 23:00 | 2016-02-29 23:00 | 9.608
2016-02-29 | 23:30 | 2016-02-29 23:30 | 9.583 | 9.4984 | 8.891 | 10.001 | 0.36179 | 1.11
2018-03-01 | 0:00 | 2016-03-01 | 9.558
2018-03-01 | 0:30 | 2016-03-01 00:30 | 9.509
2018-03-01 | 1:00 | 2016-03-01 01:00 | 9.485
2018-03-01 | 1:30 | 2016-03-01 01:30 | 9.435
2018-03-01 | 2:00 | 2016-03-01 02:00 | 9.41
2018-03-01 | 2:30 | 2016-03-01 02:30 | 9.361
2018-03-01 | 3:00 | 2016-03-01 03:00 | 9.336
2018-03-01 | 3:30 | 2016-03-01 03:30 | 9.312
2018-03-01 | 4:00 | 2016-03-01 04:00 | 9.262
2018-03-01 | 4:30 | 2016-03-01 04:30 | 9.238
2018-03-01 | 5:00 | 2016-03-01 05:00 | 9.188
2018-03-01 | 5:30 | 2016-03-01 05:30 | 9.139
2018-03-01 | 6:00 | 2016-03-01 06:00 | 9.114
2018-03-01 | 6:30 | 2016-03-01 06:30 | 9.064
2018-03-01 | 7:00 | 2016-03-01 07:00 | 9.015
2018-03-01 | 7:30 | 2016-03-01 07:30 | 8.99
2018-03-01 | 8:00 | 2016-03-01 08:00 | 8.965
2018-03-01 | 8:30 | 2016-03-01 08:30 | 8.941
2018-03-01 | 9:00 | 2016-03-01 09:00 | 8.941
2018-03-01 | 9:30 | 2016-03-01 09:30 | 8.916
2018-03-01 | 10:00 | 2016-03-01 10:00 | 8.916
2018-03-01 | 10:30 | 2016-03-01 10:30 | 8.941
2018-03-01 | 11:00 | 2016-03-01 11:00 | 8.99
2018-03-01 | 11:30 | 2016-03-01 11:30 | 9.064
2018-03-01 | 12:00 | 2016-03-01 12:00 | 9.163
2018-03-01 | 12:30 | 2016-03-01 12:30 | 9.262
2018-03-01 | 13:00 | 2016-03-01 13:00 | 9.41
2018-03-01 | 13:30 | 2016-03-01 13:30 | 9.583
2018-03-01 | 14:00 | 2016-03-01 14:00 | 9.731
2018-03-01 | 14:30 | 2016-03-01 14:30 | 9.903
2018-03-01 | 15:00 | 2016-03-01 15:00 | 10.051
2018-03-01 | 15:30 | 2016-03-01 15:30 | 10.198
2018-03-01 | 16:00 | 2016-03-01 16:00 | 10.345
2018-03-01 | 16:30 | 2016-03-01 16:30 | 10.443
2018-03-01 | 17:00 | 2016-03-01 17:00 | 10.541
2018-03-01 | 17:30 | 2016-03-01 17:30 | 10.565
2018-03-01 | 18:00 | 2016-03-01 18:00 | 10.565
2018-03-01 | 18:30 | 2016-03-01 18:30 | 10.516
2018-03-01 | 19:00 | 2016-03-01 19:00 | 10.467
2018-03-01 | 19:30 | 2016-03-01 19:30 | 10.394
2018-03-01 | 20:00 | 2016-03-01 20:00 | 10.296
2018-03-01 | 20:30 | 2016-03-01 20:30 | 10.198
2018-03-01 | 21:00 | 2016-03-01 21:00 | 10.1
2018-03-01 | 21:30 | 2016-03-01 21:30 | 10.001
2018-03-01 | 22:00 | 2016-03-01 22:00 | 9.903
2018-03-01 | 22:30 | 2016-03-01 22:30 | 9.805
2018-03-01 | 23:00 | 2016-03-01 23:00 | 9.731
2018-03-01 | 23:30 | 2016-03-01 23:30 | 9.657 | 9.6025 | 8.916 | 10.565 | 0.54803 | 1.649
2018-03-02 | 0:00 | 2016-03-02 | 9.608
2018-03-02 | 0:30 | 2016-03-02 00:30 | 9.558
2018-03-02 | 1:00 | 2016-03-02 01:00 | 9.509
2018-03-02 | 1:30 | 2016-03-02 01:30 | 9.46
2018-03-02 | 2:00 | 2016-03-02 02:00 | 9.41
2018-03-02 | 2:30 | 2016-03-02 02:30 | 9.361
2018-03-02 | 3:00 | 2016-03-02 03:00 | 9.312
2018-03-02 | 3:30 | 2016-03-02 03:30 | 9.262
2018-03-02 | 4:00 | 2016-03-02 04:00 | 9.213
2018-03-02 | 4:30 | 2016-03-02 04:30 | 9.163
2018-03-02 | 5:00 | 2016-03-02 05:00 | 9.114
2018-03-02 | 5:30 | 2016-03-02 05:30 | 9.064
2018-03-02 | 6:00 | 2016-03-02 06:00 | 9.015
2018-03-02 | 6:30 | 2016-03-02 06:30 | 8.941
2018-03-02 | 7:00 | 2016-03-02 07:00 | 8.891
2018-03-02 | 7:30 | 2016-03-02 07:30 | 8.866
2018-03-02 | 8:00 | 2016-03-02 08:00 | 8.817
2018-03-02 | 8:30 | 2016-03-02 08:30 | 8.817
2018-03-02 | 9:00 | 2016-03-02 09:00 | 8.817
2018-03-02 | 9:30 | 2016-03-02 09:30 | 8.841
2018-03-02 | 10:00 | 2016-03-02 10:00 | 8.866
2018-03-02 | 10:30 | 2016-03-02 10:30 | 8.941
2018-03-02 | 11:00 | 2016-03-02 11:00 | 9.015
2018-03-02 | 11:30 | 2016-03-02 11:30 | 9.114
2018-03-02 | 12:00 | 2016-03-02 12:00 | 9.213
2018-03-02 | 12:30 | 2016-03-02 12:30 | 9.336
2018-03-02 | 13:00 | 2016-03-02 13:00 | 9.435
2018-03-02 | 13:30 | 2016-03-02 13:30 | 9.558
2018-03-02 | 14:00 | 2016-03-02 14:00 | 9.657
2018-03-02 | 14:30 | 2016-03-02 14:30 | 9.805
2018-03-02 | 15:00 | 2016-03-02 15:00 | 9.928
2018-03-02 | 15:30 | 2016-03-02 15:30 | 10.026
2018-03-02 | 16:00 | 2016-03-02 16:00 | 10.124
2018-03-02 | 16:30 | 2016-03-02 16:30 | 10.198
2018-03-02 | 17:00 | 2016-03-02 17:00 | 10.222
2018-03-02 | 17:30 | 2016-03-02 17:30 | 10.247
2018-03-02 | 18:00 | 2016-03-02 18:00 | 10.247
2018-03-02 | 18:30 | 2016-03-02 18:30 | 10.247
2018-03-02 | 19:00 | 2016-03-02 19:00 | 10.247
2018-03-02 | 19:30 | 2016-03-02 19:30 | 10.222
2018-03-02 | 20:00 | 2016-03-02 20:00 | 10.198
2018-03-02 | 20:30 | 2016-03-02 20:30 | 10.149
2018-03-02 | 21:00 | 2016-03-02 21:00 | 10.1
2018-03-02 | 21:30 | 2016-03-02 21:30 | 10.075
2018-03-02 | 22:00 | 2016-03-02 22:00 | 10.026
2018-03-02 | 22:30 | 2016-03-02 22:30 | 10.001
2018-03-02 | 23:00 | 2016-03-02 23:00 | 9.977
2018-03-02 | 23:30 | 2016-03-02 23:30 | 9.952 | 9.5451 | 8.817 | 10.247 | 0.51012 | 1.43
2018-03-03 | 0:00 | 2016-03-03 | 9.928
2018-03-03 | 0:30 | 2016-03-03 00:30 | 9.879
2018-03-03 | 1:00 | 2016-03-03 01:00 | 9.854
2018-03-03 | 1:30 | 2016-03-03 01:30 | 9.805
2018-03-03 | 2:00 | 2016-03-03 02:00 | 9.78
2018-03-03 | 2:30 | 2016-03-03 02:30 | 9.731
2018-03-03 | 3:00 | 2016-03-03 03:00 | 9.706
2018-03-03 | 3:30 | 2016-03-03 03:30 | 9.657
2018-03-03 | 4:00 | 2016-03-03 04:00 | 9.608
2018-03-03 | 4:30 | 2016-03-03 04:30 | 9.583
2018-03-03 | 5:00 | 2016-03-03 05:00 | 9.534
2018-03-03 | 5:30 | 2016-03-03 05:30 | 9.46
2018-03-03 | 6:00 | 2016-03-03 06:00 | 9.41
2018-03-03 | 6:30 | 2016-03-03 06:30 | 9.361
2018-03-03 | 7:00 | 2016-03-03 07:00 | 9.312
2018-03-03 | 7:30 | 2016-03-03 07:30 | 9.262
2018-03-03 | 8:00 | 2016-03-03 08:00 | 9.238
2018-03-03 | 8:30 | 2016-03-03 08:30 | 9.213
2018-03-03 | 9:00 | 2016-03-03 09:00 | 9.213
2018-03-03 | 9:30 | 2016-03-03 09:30 | 9.238
2018-03-03 | 10:00 | 2016-03-03 10:00 | 9.287
2018-03-03 | 10:30 | 2016-03-03 10:30 | 9.361
2018-03-03 | 11:00 | 2016-03-03 11:00 | 9.46
2018-03-03 | 11:30 | 2016-03-03 11:30 | 9.583
2018-03-03 | 12:00 | 2016-03-03 12:00 | 9.706
2018-03-03 | 12:30 | 2016-03-03 12:30 | 9.879
2018-03-03 | 13:00 | 2016-03-03 13:00 | 10.075
2018-03-03 | 13:30 | 2016-03-03 13:30 | 10.32
2018-03-03 | 14:00 | 2016-03-03 14:00 | 10.541
2018-03-03 | 14:30 | 2016-03-03 14:30 | 10.785
2018-03-03 | 15:00 | 2016-03-03 15:00 | 11.029
2018-03-03 | 15:30 | 2016-03-03 15:30 | 11.224
2018-03-03 | 16:00 | 2016-03-03 16:00 | 11.394
2018-03-03 | 16:30 | 2016-03-03 16:30 | 11.516
2018-03-03 | 17:00 | 2016-03-03 17:00 | 11.637
2018-03-03 | 17:30 | 2016-03-03 17:30 | 11.71
2018-03-03 | 18:00 | 2016-03-03 18:00 | 11.759
2018-03-03 | 18:30 | 2016-03-03 18:30 | 11.759
2018-03-03 | 19:00 | 2016-03-03 19:00 | 11.734
2018-03-03 | 19:30 | 2016-03-03 19:30 | 11.71
2018-03-03 | 20:00 | 2016-03-03 20:00 | 11.637
2018-03-03 | 20:30 | 2016-03-03 20:30 | 11.565
2018-03-03 | 21:00 | 2016-03-03 21:00 | 11.492
2018-03-03 | 21:30 | 2016-03-03 21:30 | 11.37
2018-03-03 | 22:00 | 2016-03-03 22:00 | 11.273
2018-03-03 | 22:30 | 2016-03-03 22:30 | 11.175
2018-03-03 | 23:00 | 2016-03-03 23:00 | 11.078
2018-03-03 | 23:30 | 2016-03-03 23:30 | 10.98 | 10.3294 | 9.213 | 11.759 | 0.94062 | 2.546
2018-03-04 | 0:00 | 2016-03-04 | 10.907
2018-03-04 | 0:30 | 2016-03-04 00:30 | 10.81
2018-03-04 | 1:00 | 2016-03-04 01:00 | 10.736
2018-03-04 | 1:30 | 2016-03-04 01:30 | 10.663
2018-03-04 | 2:00 | 2016-03-04 02:00 | 10.565
2018-03-04 | 2:30 | 2016-03-04 02:30 | 10.492
2018-03-04 | 3:00 | 2016-03-04 03:00 | 10.418
2018-03-04 | 3:30 | 2016-03-04 03:30 | 10.345
2018-03-04 | 4:00 | 2016-03-04 04:00 | 10.271
2018-03-04 | 4:30 | 2016-03-04 04:30 | 10.173
2018-03-04 | 5:00 | 2016-03-04 05:00 | 10.1
2018-03-04 | 5:30 | 2016-03-04 05:30 | 10.026
2018-03-04 | 6:00 | 2016-03-04 06:00 | 9.928
2018-03-04 | 6:30 | 2016-03-04 06:30 | 9.854
2018-03-04 | 7:00 | 2016-03-04 07:00 | 9.756
2018-03-04 | 7:30 | 2016-03-04 07:30 | 9.682
2018-03-04 | 8:00 | 2016-03-04 08:00 | 9.608
2018-03-04 | 8:30 | 2016-03-04 08:30 | 9.558
2018-03-04 | 9:00 | 2016-03-04 09:00 | 9.534
2018-03-04 | 9:30 | 2016-03-04 09:30 | 9.534
2018-03-04 | 10:00 | 2016-03-04 10:00 | 9.534
2018-03-04 | 10:30 | 2016-03-04 10:30 | 9.558
2018-03-04 | 11:00 | 2016-03-04 11:00 | 9.608
2018-03-04 | 11:30 | 2016-03-04 11:30 | 9.706
2018-03-04 | 12:00 | 2016-03-04 12:00 | 9.829
2018-03-04 | 12:30 | 2016-03-04 12:30 | 9.928
2018-03-04 | 13:00 | 2016-03-04 13:00 | 10.051
2018-03-04 | 13:30 | 2016-03-04 13:30 | 10.173
2018-03-04 | 14:00 | 2016-03-04 14:00 | 10.271
2018-03-04 | 14:30 | 2016-03-04 14:30 | 10.369
2018-03-04 | 15:00 | 2016-03-04 15:00 | 10.492
2018-03-04 | 15:30 | 2016-03-04 15:30 | 10.59
2018-03-04 | 16:00 | 2016-03-04 16:00 | 10.712
2018-03-04 | 16:30 | 2016-03-04 16:30 | 10.81
2018-03-04 | 17:00 | 2016-03-04 17:00 | 10.883
2018-03-04 | 17:30 | 2016-03-04 17:30 | 10.907
2018-03-04 | 18:00 | 2016-03-04 18:00 | 10.932
2018-03-04 | 18:30 | 2016-03-04 18:30 | 10.932
2018-03-04 | 19:00 | 2016-03-04 19:00 | 10.932
2018-03-04 | 19:30 | 2016-03-04 19:30 | 10.907
2018-03-04 | 20:00 | 2016-03-04 20:00 | 10.883
2018-03-04 | 20:30 | 2016-03-04 20:30 | 10.858
2018-03-04 | 21:00 | 2016-03-04 21:00 | 10.81
2018-03-04 | 21:30 | 2016-03-04 21:30 | 10.785
2018-03-04 | 22:00 | 2016-03-04 22:00 | 10.736
2018-03-04 | 22:30 | 2016-03-04 22:30 | 10.687
2018-03-04 | 23:00 | 2016-03-04 23:00 | 10.638
2018-03-04 | 23:30 | 2016-03-04 23:30 | 10.59 | 10.3348 | 9.534 | 10.932 | 0.49009 | 1.398
2018-03-05 | 0:00 | 2016-03-05 | 10.541
2018-03-05 | 0:30 | 2016-03-05 00:30 | 10.492
2018-03-05 | 1:00 | 2016-03-05 01:00 | 10.467
2018-03-05 | 1:30 | 2016-03-05 01:30 | 10.418
2018-03-05 | 2:00 | 2016-03-05 02:00 | 10.394
2018-03-05 | 2:30 | 2016-03-05 02:30 | 10.369
2018-03-05 | 3:00 | 2016-03-05 03:00 | 10.345
2018-03-05 | 3:30 | 2016-03-05 03:30 | 10.296
2018-03-05 | 4:00 | 2016-03-05 04:00 | 10.271
2018-03-05 | 4:30 | 2016-03-05 04:30 | 10.247
2018-03-05 | 5:00 | 2016-03-05 05:00 | 10.198
2018-03-05 | 5:30 | 2016-03-05 05:30 | 10.173
2018-03-05 | 6:00 | 2016-03-05 06:00 | 10.149
2018-03-05 | 6:30 | 2016-03-05 06:30 | 10.124
2018-03-05 | 7:00 | 2016-03-05 07:00 | 10.1
2018-03-05 | 7:30 | 2016-03-05 07:30 | 10.051
2018-03-05 | 8:00 | 2016-03-05 08:00 | 10.026
2018-03-05 | 8:30 | 2016-03-05 08:30 | 10.026
2018-03-05 | 9:00 | 2016-03-05 09:00 | 10.026
2018-03-05 | 9:30 | 2016-03-05 09:30 | 10.051
2018-03-05 | 10:00 | 2016-03-05 10:00 | 10.1
2018-03-05 | 10:30 | 2016-03-05 10:30 | 10.173
2018-03-05 | 11:00 | 2016-03-05 11:00 | 10.222
2018-03-05 | 11:30 | 2016-03-05 11:30 | 10.296
2018-03-05 | 12:00 | 2016-03-05 12:00 | 10.345
2018-03-05 | 12:30 | 2016-03-05 12:30 | 10.418
2018-03-05 | 13:00 | 2016-03-05 13:00 | 10.516
2018-03-05 | 13:30 | 2016-03-05 13:30 | 10.638
2018-03-05 | 14:00 | 2016-03-05 14:00 | 10.736
2018-03-05 | 14:30 | 2016-03-05 14:30 | 10.834
2018-03-05 | 15:00 | 2016-03-05 15:00 | 10.907
2018-03-05 | 15:30 | 2016-03-05 15:30 | 10.98
2018-03-05 | 16:00 | 2016-03-05 16:00 | 11.029
2018-03-05 | 16:30 | 2016-03-05 16:30 | 11.078
2018-03-05 | 17:00 | 2016-03-05 17:00 | 11.102
2018-03-05 | 17:30 | 2016-03-05 17:30 | 11.127
2018-03-05 | 18:00 | 2016-03-05 18:00 | 11.151
2018-03-05 | 18:30 | 2016-03-05 18:30 | 11.151
2018-03-05 | 19:00 | 2016-03-05 19:00 | 11.151
2018-03-05 | 19:30 | 2016-03-05 19:30 | 11.151
2018-03-05 | 20:00 | 2016-03-05 20:00 | 11.175
2018-03-05 | 20:30 | 2016-03-05 20:30 | 11.175
2018-03-05 | 21:00 | 2016-03-05 21:00 | 11.175
2018-03-05 | 21:30 | 2016-03-05 21:30 | 11.175
2018-03-05 | 22:00 | 2016-03-05 22:00 | 11.175
2018-03-05 | 22:30 | 2016-03-05 22:30 | 11.127
2018-03-05 | 23:00 | 2016-03-05 23:00 | 11.078
2018-03-05 | 23:30 | 2016-03-05 23:30 | 11.029 | 10.6037 | 10.026 | 11.175 | 0.43154 | 1.149
2018-03-06 | 0:00 | 2016-03-06 | 10.98
2018-03-06 | 0:30 | 2016-03-06 00:30 | 10.932
2018-03-06 | 1:00 | 2016-03-06 01:00 | 10.883
2018-03-06 | 1:30 | 2016-03-06 01:30 | 10.81
2018-03-06 | 2:00 | 2016-03-06 02:00 | 10.761
2018-03-06 | 2:30 | 2016-03-06 02:30 | 10.687
2018-03-06 | 3:00 | 2016-03-06 03:00 | 10.614
2018-03-06 | 3:30 | 2016-03-06 03:30 | 10.541
2018-03-06 | 4:00 | 2016-03-06 04:00 | 10.467
2018-03-06 | 4:30 | 2016-03-06 04:30 | 10.394
2018-03-06 | 5:00 | 2016-03-06 05:00 | 10.32
2018-03-06 | 5:30 | 2016-03-06 05:30 | 10.271
2018-03-06 | 6:00 | 2016-03-06 06:00 | 10.198
2018-03-06 | 6:30 | 2016-03-06 06:30 | 10.149
2018-03-06 | 7:00 | 2016-03-06 07:00 | 10.1
2018-03-06 | 7:30 | 2016-03-06 07:30 | 10.026
2018-03-06 | 8:00 | 2016-03-06 08:00 | 10.001
2018-03-06 | 8:30 | 2016-03-06 08:30 | 9.952
2018-03-06 | 9:00 | 2016-03-06 09:00 | 9.928
2018-03-06 | 9:30 | 2016-03-06 09:30 | 9.903
2018-03-06 | 10:00 | 2016-03-06 10:00 | 9.879
2018-03-06 | 10:30 | 2016-03-06 10:30 | 9.879
2018-03-06 | 11:00 | 2016-03-06 11:00 | 9.903
2018-03-06 | 11:30 | 2016-03-06 11:30 | 9.977
2018-03-06 | 12:00 | 2016-03-06 12:00 | 10.1
2018-03-06 | 12:30 | 2016-03-06 12:30 | 10.247
2018-03-06 | 13:00 | 2016-03-06 13:00 | 10.394
2018-03-06 | 13:30 | 2016-03-06 13:30 | 10.541
2018-03-06 | 14:00 | 2016-03-06 14:00 | 10.663
2018-03-06 | 14:30 | 2016-03-06 14:30 | 10.785
2018-03-06 | 15:00 | 2016-03-06 15:00 | 10.932
2018-03-06 | 15:30 | 2016-03-06 15:30 | 11.053
2018-03-06 | 16:00 | 2016-03-06 16:00 | 11.175
2018-03-06 | 16:30 | 2016-03-06 16:30 | 11.297
2018-03-06 | 17:00 | 2016-03-06 17:00 | 11.37
2018-03-06 | 17:30 | 2016-03-06 17:30 | 11.443
2018-03-06 | 18:00 | 2016-03-06 18:00 | 11.443
2018-03-06 | 18:30 | 2016-03-06 18:30 | 11.419
2018-03-06 | 19:00 | 2016-03-06 19:00 | 11.37
2018-03-06 | 19:30 | 2016-03-06 19:30 | 11.321
2018-03-06 | 20:00 | 2016-03-06 20:00 | 11.224
2018-03-06 | 20:30 | 2016-03-06 20:30 | 11.151
2018-03-06 | 21:00 | 2016-03-06 21:00 | 11.053
2018-03-06 | 21:30 | 2016-03-06 21:30 | 10.932
2018-03-06 | 22:00 | 2016-03-06 22:00 | 10.834
2018-03-06 | 22:30 | 2016-03-06 22:30 | 10.712
2018-03-06 | 23:00 | 2016-03-06 23:00 | 10.59
2018-03-06 | 23:30 | 2016-03-06 23:30 | 10.492 | 10.627 | 9.879 | 11.443 | 0.49846 | 1.564
2018-03-07 | 0:00 | 2016-03-07 | 10.394
2018-03-07 | 0:30 | 2016-03-07 00:30 | 10.296
2018-03-07 | 1:00 | 2016-03-07 01:00 | 10.173
2018-03-07 | 1:30 | 2016-03-07 01:30 | 10.075
2018-03-07 | 2:00 | 2016-03-07 02:00 | 9.977
2018-03-07 | 2:30 | 2016-03-07 02:30 | 9.854
2018-03-07 | 3:00 | 2016-03-07 03:00 | 9.78
2018-03-07 | 3:30 | 2016-03-07 03:30 | 9.682
2018-03-07 | 4:00 | 2016-03-07 04:00 | 9.583
2018-03-07 | 4:30 | 2016-03-07 04:30 | 9.509
2018-03-07 | 5:00 | 2016-03-07 05:00 | 9.435
2018-03-07 | 5:30 | 2016-03-07 05:30 | 9.361
2018-03-07 | 6:00 | 2016-03-07 06:00 | 9.287
2018-03-07 | 6:30 | 2016-03-07 06:30 | 9.213
2018-03-07 | 7:00 | 2016-03-07 07:00 | 9.139
2018-03-07 | 7:30 | 2016-03-07 07:30 | 9.089
2018-03-07 | 8:00 | 2016-03-07 08:00 | 9.04
2018-03-07 | 8:30 | 2016-03-07 08:30 | 9.015
2018-03-07 | 9:00 | 2016-03-07 09:00 | 8.99
2018-03-07 | 9:30 | 2016-03-07 09:30 | 8.99
2018-03-07 | 10:00 | 2016-03-07 10:00 | 9.04
2018-03-07 | 10:30 | 2016-03-07 10:30 | 9.114
2018-03-07 | 11:00 | 2016-03-07 11:00 | 9.262
2018-03-07 | 11:30 | 2016-03-07 11:30 | 9.435
2018-03-07 | 12:00 | 2016-03-07 12:00 | 9.608
2018-03-07 | 12:30 | 2016-03-07 12:30 | 9.805
2018-03-07 | 13:00 | 2016-03-07 13:00 | 10.075
2018-03-07 | 13:30 | 2016-03-07 13:30 | 10.32
2018-03-07 | 14:00 | 2016-03-07 14:00 | 10.492
2018-03-07 | 14:30 | 2016-03-07 14:30 | 10.638
2018-03-07 | 15:00 | 2016-03-07 15:00 | 10.81
2018-03-07 | 15:30 | 2016-03-07 15:30 | 10.956
2018-03-07 | 16:00 | 2016-03-07 16:00 | 11.053
2018-03-07 | 16:30 | 2016-03-07 16:30 | 11.175
2018-03-07 | 17:00 | 2016-03-07 17:00 | 11.248
2018-03-07 | 17:30 | 2016-03-07 17:30 | 11.273
2018-03-07 | 18:00 | 2016-03-07 18:00 | 11.248
2018-03-07 | 18:30 | 2016-03-07 18:30 | 11.2
2018-03-07 | 19:00 | 2016-03-07 19:00 | 11.102
2018-03-07 | 19:30 | 2016-03-07 19:30 | 11.005
2018-03-07 | 20:00 | 2016-03-07 20:00 | 10.883
2018-03-07 | 20:30 | 2016-03-07 20:30 | 10.761
2018-03-07 | 21:00 | 2016-03-07 21:00 | 10.638
2018-03-07 | 21:30 | 2016-03-07 21:30 | 10.492
2018-03-07 | 22:00 | 2016-03-07 22:00 | 10.369
2018-03-07 | 22:30 | 2016-03-07 22:30 | 10.222
2018-03-07 | 23:00 | 2016-03-07 23:00 | 10.075
2018-03-07 | 23:30 | 2016-03-07 23:30 | 9.952 | 10.0653 | 8.99 | 11.273 | 0.74661 | 2.283
2018-03-08 | 0:00 | 2016-03-08 | 9.805
2018-03-08 | 0:30 | 2016-03-08 00:30 | 9.682
2018-03-08 | 1:00 | 2016-03-08 01:00 | 9.558
2018-03-08 | 1:30 | 2016-03-08 01:30 | 9.41
2018-03-08 | 2:00 | 2016-03-08 02:00 | 9.312
2018-03-08 | 2:30 | 2016-03-08 02:30 | 9.188
2018-03-08 | 3:00 | 2016-03-08 03:00 | 9.064
2018-03-08 | 3:30 | 2016-03-08 03:30 | 8.965
2018-03-08 | 4:00 | 2016-03-08 04:00 | 8.866
2018-03-08 | 4:30 | 2016-03-08 04:30 | 8.767
2018-03-08 | 5:00 | 2016-03-08 05:00 | 8.668
2018-03-08 | 5:30 | 2016-03-08 05:30 | 8.593
2018-03-08 | 6:00 | 2016-03-08 06:00 | 8.519
2018-03-08 | 6:30 | 2016-03-08 06:30 | 8.469
2018-03-08 | 7:00 | 2016-03-08 07:00 | 8.419
2018-03-08 | 7:30 | 2016-03-08 07:30 | 8.369
2018-03-08 | 8:00 | 2016-03-08 08:00 | 8.319
2018-03-08 | 8:30 | 2016-03-08 08:30 | 8.295
2018-03-08 | 9:00 | 2016-03-08 09:00 | 8.27
2018-03-08 | 9:30 | 2016-03-08 09:30 | 8.27
2018-03-08 | 10:00 | 2016-03-08 10:00 | 8.27
2018-03-08 | 10:30 | 2016-03-08 10:30 | 8.27
2018-03-08 | 11:00 | 2016-03-08 11:00 | 8.27
2018-03-08 | 11:30 | 2016-03-08 11:30 | 8.295
2018-03-08 | 12:00 | 2016-03-08 12:00 | 8.319
2018-03-08 | 12:30 | 2016-03-08 12:30 | 8.344
2018-03-08 | 13:00 | 2016-03-08 13:00 | 8.419
2018-03-08 | 13:30 | 2016-03-08 13:30 | 8.469
2018-03-08 | 14:00 | 2016-03-08 14:00 | 8.543
2018-03-08 | 14:30 | 2016-03-08 14:30 | 8.593
2018-03-08 | 15:00 | 2016-03-08 15:00 | 8.643
2018-03-08 | 15:30 | 2016-03-08 15:30 | 8.693
2018-03-08 | 16:00 | 2016-03-08 16:00 | 8.742
2018-03-08 | 16:30 | 2016-03-08 16:30 | 8.767
2018-03-08 | 17:00 | 2016-03-08 17:00 | 8.792
2018-03-08 | 17:30 | 2016-03-08 17:30 | 8.817
2018-03-08 | 18:00 | 2016-03-08 18:00 | 8.817
2018-03-08 | 18:30 | 2016-03-08 18:30 | 8.817
2018-03-08 | 19:00 | 2016-03-08 19:00 | 8.817
2018-03-08 | 19:30 | 2016-03-08 19:30 | 8.792
2018-03-08 | 20:00 | 2016-03-08 20:00 | 8.767
2018-03-08 | 20:30 | 2016-03-08 20:30 | 8.767
2018-03-08 | 21:00 | 2016-03-08 21:00 | 8.742
2018-03-08 | 21:30 | 2016-03-08 21:30 | 8.717
2018-03-08 | 22:00 | 2016-03-08 22:00 | 8.693
2018-03-08 | 22:30 | 2016-03-08 22:30 | 8.693
2018-03-08 | 23:00 | 2016-03-08 23:00 | 8.668
2018-03-08 | 23:30 | 2016-03-08 23:30 | 8.668 | 8.7086 | 8.27 | 9.805 | 0.37157 | 1.535
2018-03-09 | 0:00 | 2016-03-09 | 8.643
2018-03-09 | 0:30 | 2016-03-09 00:30 | 8.643
2018-03-09 | 1:00 | 2016-03-09 01:00 | 8.618
2018-03-09 | 1:30 | 2016-03-09 01:30 | 8.618
2018-03-09 | 2:00 | 2016-03-09 02:00 | 8.593
2018-03-09 | 2:30 | 2016-03-09 02:30 | 8.593
2018-03-09 | 3:00 | 2016-03-09 03:00 | 8.568
2018-03-09 | 3:30 | 2016-03-09 03:30 | 8.568
2018-03-09 | 4:00 | 2016-03-09 04:00 | 8.543
2018-03-09 | 4:30 | 2016-03-09 04:30 | 8.543
2018-03-09 | 5:00 | 2016-03-09 05:00 | 8.519
2018-03-09 | 5:30 | 2016-03-09 05:30 | 8.519
2018-03-09 | 6:00 | 2016-03-09 06:00 | 8.494
2018-03-09 | 6:30 | 2016-03-09 06:30 | 8.469
2018-03-09 | 7:00 | 2016-03-09 07:00 | 8.469
2018-03-09 | 7:30 | 2016-03-09 07:30 | 8.444
2018-03-09 | 8:00 | 2016-03-09 08:00 | 8.444
2018-03-09 | 8:30 | 2016-03-09 08:30 | 8.444
2018-03-09 | 9:00 | 2016-03-09 09:00 | 8.444
2018-03-09 | 9:30 | 2016-03-09 09:30 | 8.444
2018-03-09 | 10:00 | 2016-03-09 10:00 | 8.469
2018-03-09 | 10:30 | 2016-03-09 10:30 | 8.494
2018-03-09 | 11:00 | 2016-03-09 11:00 | 8.543
2018-03-09 | 11:30 | 2016-03-09 11:30 | 8.568
2018-03-09 | 12:00 | 2016-03-09 12:00 | 8.618
2018-03-09 | 12:30 | 2016-03-09 12:30 | 8.693
2018-03-09 | 13:00 | 2016-03-09 13:00 | 8.767
2018-03-09 | 13:30 | 2016-03-09 13:30 | 8.866
2018-03-09 | 14:00 | 2016-03-09 14:00 | 8.941
2018-03-09 | 14:30 | 2016-03-09 14:30 | 9.015
2018-03-09 | 15:00 | 2016-03-09 15:00 | 9.089
2018-03-09 | 15:30 | 2016-03-09 15:30 | 9.188
2018-03-09 | 16:00 | 2016-03-09 16:00 | 9.262
2018-03-09 | 16:30 | 2016-03-09 16:30 | 9.361
2018-03-09 | 17:00 | 2016-03-09 17:00 | 9.46
2018-03-09 | 17:30 | 2016-03-09 17:30 | 9.534
2018-03-09 | 18:00 | 2016-03-09 18:00 | 9.608
2018-03-09 | 18:30 | 2016-03-09 18:30 | 9.657
2018-03-09 | 19:00 | 2016-03-09 19:00 | 9.706
2018-03-09 | 19:30 | 2016-03-09 19:30 | 9.756
2018-03-09 | 20:00 | 2016-03-09 20:00 | 9.756
2018-03-09 | 20:30 | 2016-03-09 20:30 | 9.78
2018-03-09 | 21:00 | 2016-03-09 21:00 | 9.78
2018-03-09 | 21:30 | 2016-03-09 21:30 | 9.78
2018-03-09 | 22:00 | 2016-03-09 22:00 | 9.78
2018-03-09 | 22:30 | 2016-03-09 22:30 | 9.78
2018-03-09 | 23:00 | 2016-03-09 23:00 | 9.78
2018-03-09 | 23:30 | 2016-03-09 23:30 | 9.78 | 8.9673 | 8.444 | 9.78 | 0.52867 | 1.336
2018-03-10 | 0:00 | 2016-03-10 | 9.78
2018-03-10 | 0:30 | 2016-03-10 00:30 | 9.78
2018-03-10 | 1:00 | 2016-03-10 01:00 | 9.78
2018-03-10 | 1:30 | 2016-03-10 01:30 | 9.78
2018-03-10 | 2:00 | 2016-03-10 02:00 | 9.756
2018-03-10 | 2:30 | 2016-03-10 02:30 | 9.731
2018-03-10 | 3:00 | 2016-03-10 03:00 | 9.706
2018-03-10 | 3:30 | 2016-03-10 03:30 | 9.682
2018-03-10 | 4:00 | 2016-03-10 04:00 | 9.657
2018-03-10 | 4:30 | 2016-03-10 04:30 | 9.632
2018-03-10 | 5:00 | 2016-03-10 05:00 | 9.608
2018-03-10 | 5:30 | 2016-03-10 05:30 | 9.558
2018-03-10 | 6:00 | 2016-03-10 06:00 | 9.509
2018-03-10 | 6:30 | 2016-03-10 06:30 | 9.46
2018-03-10 | 7:00 | 2016-03-10 07:00 | 9.41
2018-03-10 | 7:30 | 2016-03-10 07:30 | 9.386
2018-03-10 | 8:00 | 2016-03-10 08:00 | 9.361
2018-03-10 | 8:30 | 2016-03-10 08:30 | 9.361
2018-03-10 | 9:00 | 2016-03-10 09:00 | 9.41
2018-03-10 | 9:30 | 2016-03-10 09:30 | 9.435
2018-03-10 | 10:00 | 2016-03-10 10:00 | 9.485
2018-03-10 | 10:30 | 2016-03-10 10:30 | 9.558
2018-03-10 | 11:00 | 2016-03-10 11:00 | 9.632
2018-03-10 | 11:30 | 2016-03-10 11:30 | 9.731
2018-03-10 | 12:00 | 2016-03-10 12:00 | 9.829
2018-03-10 | 12:30 | 2016-03-10 12:30 | 9.952
2018-03-10 | 13:00 | 2016-03-10 13:00 | 10.1
2018-03-10 | 13:30 | 2016-03-10 13:30 | 10.247
2018-03-10 | 14:00 | 2016-03-10 14:00 | 10.394
2018-03-10 | 14:30 | 2016-03-10 14:30 | 10.541
2018-03-10 | 15:00 | 2016-03-10 15:00 | 10.663
2018-03-10 | 15:30 | 2016-03-10 15:30 | 10.785
2018-03-10 | 16:00 | 2016-03-10 16:00 | 10.932
2018-03-10 | 16:30 | 2016-03-10 16:30 | 11.053
2018-03-10 | 17:00 | 2016-03-10 17:00 | 11.151
2018-03-10 | 17:30 | 2016-03-10 17:30 | 11.224
2018-03-10 | 18:00 | 2016-03-10 18:00 | 11.248
2018-03-10 | 18:30 | 2016-03-10 18:30 | 11.248
2018-03-10 | 19:00 | 2016-03-10 19:00 | 11.2
2018-03-10 | 19:30 | 2016-03-10 19:30 | 11.151
2018-03-10 | 20:00 | 2016-03-10 20:00 | 11.078
2018-03-10 | 20:30 | 2016-03-10 20:30 | 11.005
2018-03-10 | 21:00 | 2016-03-10 21:00 | 10.907
2018-03-10 | 21:30 | 2016-03-10 21:30 | 10.81
2018-03-10 | 22:00 | 2016-03-10 22:00 | 10.736
2018-03-10 | 22:30 | 2016-03-10 22:30 | 10.614
2018-03-10 | 23:00 | 2016-03-10 23:00 | 10.516
2018-03-10 | 23:30 | 2016-03-10 23:30 | 10.418 | 10.1665 | 9.361 | 11.248 | 0.66031 | 1.887
2018-03-11 | 0:00 | 2016-03-11 | 10.32
2018-03-11 | 0:30 | 2016-03-11 00:30 | 10.222
2018-03-11 | 1:00 | 2016-03-11 01:00 | 10.124
2018-03-11 | 1:30 | 2016-03-11 01:30 | 10.026
2018-03-11 | 2:00 | 2016-03-11 02:00 | 9.928
2018-03-11 | 2:30 | 2016-03-11 02:30 | 9.854
2018-03-11 | 3:00 | 2016-03-11 03:00 | 9.78
2018-03-11 | 3:30 | 2016-03-11 03:30 | 9.706
2018-03-11 | 4:00 | 2016-03-11 04:00 | 9.608
2018-03-11 | 4:30 | 2016-03-11 04:30 | 9.558
2018-03-11 | 5:00 | 2016-03-11 05:00 | 9.509
2018-03-11 | 5:30 | 2016-03-11 05:30 | 9.435
2018-03-11 | 6:00 | 2016-03-11 06:00 | 9.386
2018-03-11 | 6:30 | 2016-03-11 06:30 | 9.336
2018-03-11 | 7:00 | 2016-03-11 07:00 | 9.312
2018-03-11 | 7:30 | 2016-03-11 07:30 | 9.287
2018-03-11 | 8:00 | 2016-03-11 08:00 | 9.262
2018-03-11 | 8:30 | 2016-03-11 08:30 | 9.238
2018-03-11 | 9:00 | 2016-03-11 09:00 | 9.238
2018-03-11 | 9:30 | 2016-03-11 09:30 | 9.238
2018-03-11 | 10:00 | 2016-03-11 10:00 | 9.262
2018-03-11 | 10:30 | 2016-03-11 10:30 | 9.312
2018-03-11 | 11:00 | 2016-03-11 11:00 | 9.336
2018-03-11 | 11:30 | 2016-03-11 11:30 | 9.386
2018-03-11 | 12:00 | 2016-03-11 12:00 | 9.435
2018-03-11 | 12:30 | 2016-03-11 12:30 | 9.485
2018-03-11 | 13:00 | 2016-03-11 13:00 | 9.534
2018-03-11 | 13:30 | 2016-03-11 13:30 | 9.608
2018-03-11 | 14:00 | 2016-03-11 14:00 | 9.682
2018-03-11 | 14:30 | 2016-03-11 14:30 | 9.756
2018-03-11 | 15:00 | 2016-03-11 15:00 | 9.829
2018-03-11 | 15:30 | 2016-03-11 15:30 | 9.903
2018-03-11 | 16:00 | 2016-03-11 16:00 | 9.952
2018-03-11 | 16:30 | 2016-03-11 16:30 | 9.977
2018-03-11 | 17:00 | 2016-03-11 17:00 | 10.001
2018-03-11 | 17:30 | 2016-03-11 17:30 | 10.026
2018-03-11 | 18:00 | 2016-03-11 18:00 | 10.026
2018-03-11 | 18:30 | 2016-03-11 18:30 | 10.026
2018-03-11 | 19:00 | 2016-03-11 19:00 | 10.001
2018-03-11 | 19:30 | 2016-03-11 19:30 | 10.001
2018-03-11 | 20:00 | 2016-03-11 20:00 | 9.977
2018-03-11 | 20:30 | 2016-03-11 20:30 | 9.952
2018-03-11 | 21:00 | 2016-03-11 21:00 | 9.903
2018-03-11 | 21:30 | 2016-03-11 21:30 | 9.879
2018-03-11 | 22:00 | 2016-03-11 22:00 | 9.854
2018-03-11 | 22:30 | 2016-03-11 22:30 | 9.805
2018-03-11 | 23:00 | 2016-03-11 23:00 | 9.78
2018-03-11 | 23:30 | 2016-03-11 23:30 | 9.731 | 9.7039 | 9.238 | 10.32 | 0.3031 | 1.082
2018-03-12 | 0:00 | 2016-03-12 | 9.682
2018-03-12 | 0:30 | 2016-03-12 00:30 | 9.632
2018-03-12 | 1:00 | 2016-03-12 01:00 | 9.583
2018-03-12 | 1:30 | 2016-03-12 01:30 | 9.509
2018-03-12 | 2:00 | 2016-03-12 02:00 | 9.46
2018-03-12 | 2:30 | 2016-03-12 02:30 | 9.41
2018-03-12 | 3:00 | 2016-03-12 03:00 | 9.361
2018-03-12 | 3:30 | 2016-03-12 03:30 | 9.312
2018-03-12 | 4:00 | 2016-03-12 04:00 | 9.287
2018-03-12 | 4:30 | 2016-03-12 04:30 | 9.238
2018-03-12 | 5:00 | 2016-03-12 05:00 | 9.188
2018-03-12 | 5:30 | 2016-03-12 05:30 | 9.139
2018-03-12 | 6:00 | 2016-03-12 06:00 | 9.089
2018-03-12 | 6:30 | 2016-03-12 06:30 | 9.015
2018-03-12 | 7:00 | 2016-03-12 07:00 | 8.941
2018-03-12 | 7:30 | 2016-03-12 07:30 | 8.866
2018-03-12 | 8:00 | 2016-03-12 08:00 | 8.817
2018-03-12 | 8:30 | 2016-03-12 08:30 | 8.767
2018-03-12 | 9:00 | 2016-03-12 09:00 | 8.717
2018-03-12 | 9:30 | 2016-03-12 09:30 | 8.693
2018-03-12 | 10:00 | 2016-03-12 10:00 | 8.668
2018-03-12 | 10:30 | 2016-03-12 10:30 | 8.643
2018-03-12 | 11:00 | 2016-03-12 11:00 | 8.643
2018-03-12 | 11:30 | 2016-03-12 11:30 | 8.643
2018-03-12 | 12:00 | 2016-03-12 12:00 | 8.643
2018-03-12 | 12:30 | 2016-03-12 12:30 | 8.717
2018-03-12 | 13:00 | 2016-03-12 13:00 | 8.792
2018-03-12 | 13:30 | 2016-03-12 13:30 | 8.916
2018-03-12 | 14:00 | 2016-03-12 14:00 | 9.04
2018-03-12 | 14:30 | 2016-03-12 14:30 | 9.114
2018-03-12 | 15:00 | 2016-03-12 15:00 | 9.188
2018-03-12 | 15:30 | 2016-03-12 15:30 | 9.262
2018-03-12 | 16:00 | 2016-03-12 16:00 | 9.312
2018-03-12 | 16:30 | 2016-03-12 16:30 | 9.386
2018-03-12 | 17:00 | 2016-03-12 17:00 | 9.435
2018-03-12 | 17:30 | 2016-03-12 17:30 | 9.485
2018-03-12 | 18:00 | 2016-03-12 18:00 | 9.509
2018-03-12 | 18:30 | 2016-03-12 18:30 | 9.509
2018-03-12 | 19:00 | 2016-03-12 19:00 | 9.509
2018-03-12 | 19:30 | 2016-03-12 19:30 | 9.485
2018-03-12 | 20:00 | 2016-03-12 20:00 | 9.435
2018-03-12 | 20:30 | 2016-03-12 20:30 | 9.386
2018-03-12 | 21:00 | 2016-03-12 21:00 | 9.361
2018-03-12 | 21:30 | 2016-03-12 21:30 | 9.312
2018-03-12 | 22:00 | 2016-03-12 22:00 | 9.238
2018-03-12 | 22:30 | 2016-03-12 22:30 | 9.188
2018-03-12 | 23:00 | 2016-03-12 23:00 | 9.139
2018-03-12 | 23:30 | 2016-03-12 23:30 | 9.089 | 9.1615 | 8.643 | 9.682 | 0.31085 | 1.039
2018-03-13 | 0:00 | 2016-03-13 | 9.04
2018-03-13 | 0:30 | 2016-03-13 00:30 | 8.99
2018-03-13 | 1:00 | 2016-03-13 01:00 | 8.941
2018-03-13 | 1:30 | 2016-03-13 01:30 | 8.916
2018-03-13 | 2:00 | 2016-03-13 02:00 | 8.866
2018-03-13 | 2:30 | 2016-03-13 02:30 | 8.841
2018-03-13 | 3:00 | 2016-03-13 03:00 | 8.817
2018-03-13 | 3:30 | 2016-03-13 03:30 | 8.792
2018-03-13 | 4:00 | 2016-03-13 04:00 | 8.767
2018-03-13 | 4:30 | 2016-03-13 04:30 | 8.742
2018-03-13 | 5:00 | 2016-03-13 05:00 | 8.717
2018-03-13 | 5:30 | 2016-03-13 05:30 | 8.693
2018-03-13 | 6:00 | 2016-03-13 06:00 | 8.668
2018-03-13 | 6:30 | 2016-03-13 06:30 | 8.643
2018-03-13 | 7:00 | 2016-03-13 07:00 | 8.618
2018-03-13 | 7:30 | 2016-03-13 07:30 | 8.593
2018-03-13 | 8:00 | 2016-03-13 08:00 | 8.568
2018-03-13 | 8:30 | 2016-03-13 08:30 | 8.568
2018-03-13 | 9:00 | 2016-03-13 09:00 | 8.543
2018-03-13 | 9:30 | 2016-03-13 09:30 | 8.543
2018-03-13 | 10:00 | 2016-03-13 10:00 | 8.568
2018-03-13 | 10:30 | 2016-03-13 10:30 | 8.593
2018-03-13 | 11:00 | 2016-03-13 11:00 | 8.668
2018-03-13 | 11:30 | 2016-03-13 11:30 | 8.792
2018-03-13 | 12:00 | 2016-03-13 12:00 | 8.916
2018-03-13 | 12:30 | 2016-03-13 12:30 | 9.04
2018-03-13 | 13:00 | 2016-03-13 13:00 | 9.188
2018-03-13 | 13:30 | 2016-03-13 13:30 | 9.361
2018-03-13 | 14:00 | 2016-03-13 14:00 | 9.583
2018-03-13 | 14:30 | 2016-03-13 14:30 | 9.805
2018-03-13 | 15:00 | 2016-03-13 15:00 | 10.026
2018-03-13 | 15:30 | 2016-03-13 15:30 | 10.222
2018-03-13 | 16:00 | 2016-03-13 16:00 | 10.394
2018-03-13 | 16:30 | 2016-03-13 16:30 | 10.516
2018-03-13 | 17:00 | 2016-03-13 17:00 | 10.59
2018-03-13 | 17:30 | 2016-03-13 17:30 | 10.663
2018-03-13 | 18:00 | 2016-03-13 18:00 | 10.687
2018-03-13 | 18:30 | 2016-03-13 18:30 | 10.687
2018-03-13 | 19:00 | 2016-03-13 19:00 | 10.663
2018-03-13 | 19:30 | 2016-03-13 19:30 | 10.59
2018-03-13 | 20:00 | 2016-03-13 20:00 | 10.492
2018-03-13 | 20:30 | 2016-03-13 20:30 | 10.369
2018-03-13 | 21:00 | 2016-03-13 21:00 | 10.247
2018-03-13 | 21:30 | 2016-03-13 21:30 | 10.149
2018-03-13 | 22:00 | 2016-03-13 22:00 | 10.001
2018-03-13 | 22:30 | 2016-03-13 22:30 | 9.903
2018-03-13 | 23:00 | 2016-03-13 23:00 | 9.756
2018-03-13 | 23:30 | 2016-03-13 23:30 | 9.657 | 9.3957 | 8.543 | 10.687 | 0.78257 | 2.144
2018-03-14 | 0:00 | 2016-03-14 | 9.534
2018-03-14 | 0:30 | 2016-03-14 00:30 | 9.435
2018-03-14 | 1:00 | 2016-03-14 01:00 | 9.336
2018-03-14 | 1:30 | 2016-03-14 01:30 | 9.262
2018-03-14 | 2:00 | 2016-03-14 02:00 | 9.188
2018-03-14 | 2:30 | 2016-03-14 02:30 | 9.139
2018-03-14 | 3:00 | 2016-03-14 03:00 | 9.064
2018-03-14 | 3:30 | 2016-03-14 03:30 | 9.015
2018-03-14 | 4:00 | 2016-03-14 04:00 | 8.965
2018-03-14 | 4:30 | 2016-03-14 04:30 | 8.916
2018-03-14 | 5:00 | 2016-03-14 05:00 | 8.866
2018-03-14 | 5:30 | 2016-03-14 05:30 | 8.817
2018-03-14 | 6:00 | 2016-03-14 06:00 | 8.767
2018-03-14 | 6:30 | 2016-03-14 06:30 | 8.717
2018-03-14 | 7:00 | 2016-03-14 07:00 | 8.668
2018-03-14 | 7:30 | 2016-03-14 07:30 | 8.593
2018-03-14 | 8:00 | 2016-03-14 08:00 | 8.568
2018-03-14 | 8:30 | 2016-03-14 08:30 | 8.543
2018-03-14 | 9:00 | 2016-03-14 09:00 | 8.543
2018-03-14 | 9:30 | 2016-03-14 09:30 | 8.568
2018-03-14 | 10:00 | 2016-03-14 10:00 | 8.618
2018-03-14 | 10:30 | 2016-03-14 10:30 | 8.717
2018-03-14 | 11:00 | 2016-03-14 11:00 | 8.792
2018-03-14 | 11:30 | 2016-03-14 11:30 | 8.841
2018-03-14 | 12:00 | 2016-03-14 12:00 | 8.99
2018-03-14 | 12:30 | 2016-03-14 12:30 | 9.064
2018-03-14 | 13:00 | 2016-03-14 13:00 | 9.163
2018-03-14 | 13:30 | 2016-03-14 13:30 | 9.361
2018-03-14 | 14:00 | 2016-03-14 14:00 | 9.485
2018-03-14 | 14:30 | 2016-03-14 14:30 | 9.558
2018-03-14 | 15:00 | 2016-03-14 15:00 | 9.608
2018-03-14 | 15:30 | 2016-03-14 15:30 | 9.682
2018-03-14 | 16:00 | 2016-03-14 16:00 | 9.731
2018-03-14 | 16:30 | 2016-03-14 16:30 | 9.78
2018-03-14 | 17:00 | 2016-03-14 17:00 | 9.805
2018-03-14 | 17:30 | 2016-03-14 17:30 | 9.829
2018-03-14 | 18:00 | 2016-03-14 18:00 | 9.805
2018-03-14 | 18:30 | 2016-03-14 18:30 | 9.756
2018-03-14 | 19:00 | 2016-03-14 19:00 | 9.682
2018-03-14 | 19:30 | 2016-03-14 19:30 | 9.608
2018-03-14 | 20:00 | 2016-03-14 20:00 | 9.534
2018-03-14 | 20:30 | 2016-03-14 20:30 | 9.46
2018-03-14 | 21:00 | 2016-03-14 21:00 | 9.41
2018-03-14 | 21:30 | 2016-03-14 21:30 | 9.336
2018-03-14 | 22:00 | 2016-03-14 22:00 | 9.262
2018-03-14 | 22:30 | 2016-03-14 22:30 | 9.188
2018-03-14 | 23:00 | 2016-03-14 23:00 | 9.114
2018-03-14 | 23:30 | 2016-03-14 23:30 | 9.064 | 9.1822 | 8.543 | 9.829 | 0.40345 | 1.286
2018-03-15 | 0:00 | 2016-03-15 | 8.99
2018-03-15 | 0:30 | 2016-03-15 00:30 | 8.965
2018-03-15 | 1:00 | 2016-03-15 01:00 | 8.916
2018-03-15 | 1:30 | 2016-03-15 01:30 | 8.891
2018-03-15 | 2:00 | 2016-03-15 02:00 | 8.841
2018-03-15 | 2:30 | 2016-03-15 02:30 | 8.817
2018-03-15 | 3:00 | 2016-03-15 03:00 | 8.792
2018-03-15 | 3:30 | 2016-03-15 03:30 | 8.767
2018-03-15 | 4:00 | 2016-03-15 04:00 | 8.742
2018-03-15 | 4:30 | 2016-03-15 04:30 | 8.717
2018-03-15 | 5:00 | 2016-03-15 05:00 | 8.717
2018-03-15 | 5:30 | 2016-03-15 05:30 | 8.717
2018-03-15 | 6:00 | 2016-03-15 06:00 | 8.693
2018-03-15 | 6:30 | 2016-03-15 06:30 | 8.693
2018-03-15 | 7:00 | 2016-03-15 07:00 | 8.668
2018-03-15 | 7:30 | 2016-03-15 07:30 | 8.668
2018-03-15 | 8:00 | 2016-03-15 08:00 | 8.668
2018-03-15 | 8:30 | 2016-03-15 08:30 | 8.693
2018-03-15 | 9:00 | 2016-03-15 09:00 | 8.693
2018-03-15 | 9:30 | 2016-03-15 09:30 | 8.742
2018-03-15 | 10:00 | 2016-03-15 10:00 | 8.767
2018-03-15 | 10:30 | 2016-03-15 10:30 | 8.841
2018-03-15 | 11:00 | 2016-03-15 11:00 | 8.916
2018-03-15 | 11:30 | 2016-03-15 11:30 | 8.99
2018-03-15 | 12:00 | 2016-03-15 12:00 | 9.064
2018-03-15 | 12:30 | 2016-03-15 12:30 | 9.163
2018-03-15 | 13:00 | 2016-03-15 13:00 | 9.238
2018-03-15 | 13:30 | 2016-03-15 13:30 | 9.336
2018-03-15 | 14:00 | 2016-03-15 14:00 | 9.435
2018-03-15 | 14:30 | 2016-03-15 14:30 | 9.509
2018-03-15 | 15:00 | 2016-03-15 15:00 | 9.583
2018-03-15 | 15:30 | 2016-03-15 15:30 | 9.657
2018-03-15 | 16:00 | 2016-03-15 16:00 | 9.706
2018-03-15 | 16:30 | 2016-03-15 16:30 | 9.731
2018-03-15 | 17:00 | 2016-03-15 17:00 | 9.78
2018-03-15 | 17:30 | 2016-03-15 17:30 | 9.805
2018-03-15 | 18:00 | 2016-03-15 18:00 | 9.805
2018-03-15 | 18:30 | 2016-03-15 18:30 | 9.805
2018-03-15 | 19:00 | 2016-03-15 19:00 | 9.78
2018-03-15 | 19:30 | 2016-03-15 19:30 | 9.756
2018-03-15 | 20:00 | 2016-03-15 20:00 | 9.706
2018-03-15 | 20:30 | 2016-03-15 20:30 | 9.682
2018-03-15 | 21:00 | 2016-03-15 21:00 | 9.657
2018-03-15 | 21:30 | 2016-03-15 21:30 | 9.608
2018-03-15 | 22:00 | 2016-03-15 22:00 | 9.583
2018-03-15 | 22:30 | 2016-03-15 22:30 | 9.558
2018-03-15 | 23:00 | 2016-03-15 23:00 | 9.534
2018-03-15 | 23:30 | 2016-03-15 23:30 | 9.509 | 9.1853 | 8.668 | 9.805 | 0.43374 | 1.137
2018-03-16 | 0:00 | 2016-03-16 | 9.509
2018-03-16 | 0:30 | 2016-03-16 00:30 | 9.485
2018-03-16 | 1:00 | 2016-03-16 01:00 | 9.46
2018-03-16 | 1:30 | 2016-03-16 01:30 | 9.46
2018-03-16 | 2:00 | 2016-03-16 02:00 | 9.46
2018-03-16 | 2:30 | 2016-03-16 02:30 | 9.435
2018-03-16 | 3:00 | 2016-03-16 03:00 | 9.435
2018-03-16 | 3:30 | 2016-03-16 03:30 | 9.435
2018-03-16 | 4:00 | 2016-03-16 04:00 | 9.435
2018-03-16 | 4:30 | 2016-03-16 04:30 | 9.41
2018-03-16 | 5:00 | 2016-03-16 05:00 | 9.41
2018-03-16 | 5:30 | 2016-03-16 05:30 | 9.41
2018-03-16 | 6:00 | 2016-03-16 06:00 | 9.41
2018-03-16 | 6:30 | 2016-03-16 06:30 | 9.386
2018-03-16 | 7:00 | 2016-03-16 07:00 | 9.41
2018-03-16 | 7:30 | 2016-03-16 07:30 | 9.41
2018-03-16 | 8:00 | 2016-03-16 08:00 | 9.41
2018-03-16 | 8:30 | 2016-03-16 08:30 | 9.435
2018-03-16 | 9:00 | 2016-03-16 09:00 | 9.46
2018-03-16 | 9:30 | 2016-03-16 09:30 | 9.509
2018-03-16 | 10:00 | 2016-03-16 10:00 | 9.558
2018-03-16 | 10:30 | 2016-03-16 10:30 | 9.632
2018-03-16 | 11:00 | 2016-03-16 11:00 | 9.731
2018-03-16 | 11:30 | 2016-03-16 11:30 | 9.829
2018-03-16 | 12:00 | 2016-03-16 12:00 | 9.952
2018-03-16 | 12:30 | 2016-03-16 12:30 | 10.051
2018-03-16 | 13:00 | 2016-03-16 13:00 | 10.149
2018-03-16 | 13:30 | 2016-03-16 13:30 | 10.247
2018-03-16 | 14:00 | 2016-03-16 14:00 | 10.369
2018-03-16 | 14:30 | 2016-03-16 14:30 | 10.492
2018-03-16 | 15:00 | 2016-03-16 15:00 | 10.59
2018-03-16 | 15:30 | 2016-03-16 15:30 | 10.687
2018-03-16 | 16:00 | 2016-03-16 16:00 | 10.761
2018-03-16 | 16:30 | 2016-03-16 16:30 | 10.834
2018-03-16 | 17:00 | 2016-03-16 17:00 | 10.858
2018-03-16 | 17:30 | 2016-03-16 17:30 | 10.858
2018-03-16 | 18:00 | 2016-03-16 18:00 | 10.834
2018-03-16 | 18:30 | 2016-03-16 18:30 | 10.785
2018-03-16 | 19:00 | 2016-03-16 19:00 | 10.736
2018-03-16 | 19:30 | 2016-03-16 19:30 | 10.663
2018-03-16 | 20:00 | 2016-03-16 20:00 | 10.59
2018-03-16 | 20:30 | 2016-03-16 20:30 | 10.492
2018-03-16 | 21:00 | 2016-03-16 21:00 | 10.394
2018-03-16 | 21:30 | 2016-03-16 21:30 | 10.32
2018-03-16 | 22:00 | 2016-03-16 22:00 | 10.247
2018-03-16 | 22:30 | 2016-03-16 22:30 | 10.149
2018-03-16 | 23:00 | 2016-03-16 23:00 | 10.075
2018-03-16 | 23:30 | 2016-03-16 23:30 | 10.001 | 9.972 | 9.386 | 10.858 | 0.54542 | 1.472
2018-03-17 | 0:00 | 2016-03-17 | 9.928
2018-03-17 | 0:30 | 2016-03-17 00:30 | 9.854
2018-03-17 | 1:00 | 2016-03-17 01:00 | 9.78
2018-03-17 | 1:30 | 2016-03-17 01:30 | 9.706
2018-03-17 | 2:00 | 2016-03-17 02:00 | 9.632
2018-03-17 | 2:30 | 2016-03-17 02:30 | 9.558
2018-03-17 | 3:00 | 2016-03-17 03:00 | 9.485
2018-03-17 | 3:30 | 2016-03-17 03:30 | 9.41
2018-03-17 | 4:00 | 2016-03-17 04:00 | 9.361
2018-03-17 | 4:30 | 2016-03-17 04:30 | 9.287
2018-03-17 | 5:00 | 2016-03-17 05:00 | 9.213
2018-03-17 | 5:30 | 2016-03-17 05:30 | 9.163
2018-03-17 | 6:00 | 2016-03-17 06:00 | 9.114
2018-03-17 | 6:30 | 2016-03-17 06:30 | 9.04
2018-03-17 | 7:00 | 2016-03-17 07:00 | 8.99
2018-03-17 | 7:30 | 2016-03-17 07:30 | 8.941
2018-03-17 | 8:00 | 2016-03-17 08:00 | 8.916
2018-03-17 | 8:30 | 2016-03-17 08:30 | 8.891
2018-03-17 | 9:00 | 2016-03-17 09:00 | 8.916
2018-03-17 | 9:30 | 2016-03-17 09:30 | 8.965
2018-03-17 | 10:00 | 2016-03-17 10:00 | 9.064
2018-03-17 | 10:30 | 2016-03-17 10:30 | 9.163
2018-03-17 | 11:00 | 2016-03-17 11:00 | 9.336
2018-03-17 | 11:30 | 2016-03-17 11:30 | 9.534
2018-03-17 | 12:00 | 2016-03-17 12:00 | 9.756
2018-03-17 | 12:30 | 2016-03-17 12:30 | 9.977
2018-03-17 | 13:00 | 2016-03-17 13:00 | 10.222
2018-03-17 | 13:30 | 2016-03-17 13:30 | 10.467
2018-03-17 | 14:00 | 2016-03-17 14:00 | 10.712
2018-03-17 | 14:30 | 2016-03-17 14:30 | 10.907
2018-03-17 | 15:00 | 2016-03-17 15:00 | 11.102
2018-03-17 | 15:30 | 2016-03-17 15:30 | 11.273
2018-03-17 | 16:00 | 2016-03-17 16:00 | 11.394
2018-03-17 | 16:30 | 2016-03-17 16:30 | 11.467
2018-03-17 | 17:00 | 2016-03-17 17:00 | 11.516
2018-03-17 | 17:30 | 2016-03-17 17:30 | 11.54
2018-03-17 | 18:00 | 2016-03-17 18:00 | 11.492
2018-03-17 | 18:30 | 2016-03-17 18:30 | 11.419
2018-03-17 | 19:00 | 2016-03-17 19:00 | 11.321
2018-03-17 | 19:30 | 2016-03-17 19:30 | 11.175
2018-03-17 | 20:00 | 2016-03-17 20:00 | 11.029
2018-03-17 | 20:30 | 2016-03-17 20:30 | 10.883
2018-03-17 | 21:00 | 2016-03-17 21:00 | 10.736
2018-03-17 | 21:30 | 2016-03-17 21:30 | 10.59
2018-03-17 | 22:00 | 2016-03-17 22:00 | 10.467
2018-03-17 | 22:30 | 2016-03-17 22:30 | 10.345
2018-03-17 | 23:00 | 2016-03-17 23:00 | 10.222
2018-03-17 | 23:30 | 2016-03-17 23:30 | 10.1 | 10.07 | 8.891 | 11.54 | 0.89429 | 2.649
2018-03-18 | 0:00 | 2016-03-18 | 10.001
2018-03-18 | 0:30 | 2016-03-18 00:30 | 9.903
2018-03-18 | 1:00 | 2016-03-18 01:00 | 9.805
2018-03-18 | 1:30 | 2016-03-18 01:30 | 9.706
2018-03-18 | 2:00 | 2016-03-18 02:00 | 9.632
2018-03-18 | 2:30 | 2016-03-18 02:30 | 9.558
2018-03-18 | 3:00 | 2016-03-18 03:00 | 9.509
2018-03-18 | 3:30 | 2016-03-18 03:30 | 9.435
2018-03-18 | 4:00 | 2016-03-18 04:00 | 9.386
2018-03-18 | 4:30 | 2016-03-18 04:30 | 9.336
2018-03-18 | 5:00 | 2016-03-18 05:00 | 9.287
2018-03-18 | 5:30 | 2016-03-18 05:30 | 9.213
2018-03-18 | 6:00 | 2016-03-18 06:00 | 9.163
2018-03-18 | 6:30 | 2016-03-18 06:30 | 9.114
2018-03-18 | 7:00 | 2016-03-18 07:00 | 9.064
2018-03-18 | 7:30 | 2016-03-18 07:30 | 9.04
2018-03-18 | 8:00 | 2016-03-18 08:00 | 9.015
2018-03-18 | 8:30 | 2016-03-18 08:30 | 9.015
2018-03-18 | 9:00 | 2016-03-18 09:00 | 9.04
2018-03-18 | 9:30 | 2016-03-18 09:30 | 9.114
2018-03-18 | 10:00 | 2016-03-18 10:00 | 9.238
2018-03-18 | 10:30 | 2016-03-18 10:30 | 9.386
2018-03-18 | 11:00 | 2016-03-18 11:00 | 9.558
2018-03-18 | 11:30 | 2016-03-18 11:30 | 9.731
2018-03-18 | 12:00 | 2016-03-18 12:00 | 9.879
2018-03-18 | 12:30 | 2016-03-18 12:30 | 10.026
2018-03-18 | 13:00 | 2016-03-18 13:00 | 10.124
2018-03-18 | 13:30 | 2016-03-18 13:30 | 10.296
2018-03-18 | 14:00 | 2016-03-18 14:00 | 10.443
2018-03-18 | 14:30 | 2016-03-18 14:30 | 10.59
2018-03-18 | 15:00 | 2016-03-18 15:00 | 10.736
2018-03-18 | 15:30 | 2016-03-18 15:30 | 10.907
2018-03-18 | 16:00 | 2016-03-18 16:00 | 11.029
2018-03-18 | 16:30 | 2016-03-18 16:30 | 11.127
2018-03-18 | 17:00 | 2016-03-18 17:00 | 11.2
2018-03-18 | 17:30 | 2016-03-18 17:30 | 11.224
2018-03-18 | 18:00 | 2016-03-18 18:00 | 11.224
2018-03-18 | 18:30 | 2016-03-18 18:30 | 11.224
2018-03-18 | 19:00 | 2016-03-18 19:00 | 11.175
2018-03-18 | 19:30 | 2016-03-18 19:30 | 11.151
2018-03-18 | 20:00 | 2016-03-18 20:00 | 11.102
2018-03-18 | 20:30 | 2016-03-18 20:30 | 11.029
2018-03-18 | 21:00 | 2016-03-18 21:00 | 10.98
2018-03-18 | 21:30 | 2016-03-18 21:30 | 10.932
2018-03-18 | 22:00 | 2016-03-18 22:00 | 10.858
2018-03-18 | 22:30 | 2016-03-18 22:30 | 10.81
2018-03-18 | 23:00 | 2016-03-18 23:00 | 10.736
2018-03-18 | 23:30 | 2016-03-18 23:30 | 10.687 | 10.0987 | 9.015 | 11.224 | 0.8011 | 2.209
2018-03-19 | 0:00 | 2016-03-19 | 10.638
2018-03-19 | 0:30 | 2016-03-19 00:30 | 10.59
2018-03-19 | 1:00 | 2016-03-19 01:00 | 10.541
2018-03-19 | 1:30 | 2016-03-19 01:30 | 10.516
2018-03-19 | 2:00 | 2016-03-19 02:00 | 10.467
2018-03-19 | 2:30 | 2016-03-19 02:30 | 10.443
2018-03-19 | 3:00 | 2016-03-19 03:00 | 10.394
2018-03-19 | 3:30 | 2016-03-19 03:30 | 10.369
2018-03-19 | 4:00 | 2016-03-19 04:00 | 10.345
2018-03-19 | 4:30 | 2016-03-19 04:30 | 10.296
2018-03-19 | 5:00 | 2016-03-19 05:00 | 10.271
2018-03-19 | 5:30 | 2016-03-19 05:30 | 10.247
2018-03-19 | 6:00 | 2016-03-19 06:00 | 10.222
2018-03-19 | 6:30 | 2016-03-19 06:30 | 10.198
2018-03-19 | 7:00 | 2016-03-19 07:00 | 10.198
2018-03-19 | 7:30 | 2016-03-19 07:30 | 10.173
2018-03-19 | 8:00 | 2016-03-19 08:00 | 10.173
2018-03-19 | 8:30 | 2016-03-19 08:30 | 10.173
2018-03-19 | 9:00 | 2016-03-19 09:00 | 10.198
2018-03-19 | 9:30 | 2016-03-19 09:30 | 10.247
2018-03-19 | 10:00 | 2016-03-19 10:00 | 10.296
2018-03-19 | 10:30 | 2016-03-19 10:30 | 10.418
2018-03-19 | 11:00 | 2016-03-19 11:00 | 10.565
2018-03-19 | 11:30 | 2016-03-19 11:30 | 10.761
2018-03-19 | 12:00 | 2016-03-19 12:00 | 10.956
2018-03-19 | 12:30 | 2016-03-19 12:30 | 11.127
2018-03-19 | 13:00 | 2016-03-19 13:00 | 11.346
2018-03-19 | 13:30 | 2016-03-19 13:30 | 11.565
2018-03-19 | 14:00 | 2016-03-19 14:00 | 11.783
2018-03-19 | 14:30 | 2016-03-19 14:30 | 11.977
2018-03-19 | 15:00 | 2016-03-19 15:00 | 12.147
2018-03-19 | 15:30 | 2016-03-19 15:30 | 12.316
2018-03-19 | 16:00 | 2016-03-19 16:00 | 12.437
2018-03-19 | 16:30 | 2016-03-19 16:30 | 12.558
2018-03-19 | 17:00 | 2016-03-19 17:00 | 12.654
2018-03-19 | 17:30 | 2016-03-19 17:30 | 12.703
2018-03-19 | 18:00 | 2016-03-19 18:00 | 12.727
2018-03-19 | 18:30 | 2016-03-19 18:30 | 12.727
2018-03-19 | 19:00 | 2016-03-19 19:00 | 12.727
2018-03-19 | 19:30 | 2016-03-19 19:30 | 12.727
2018-03-19 | 20:00 | 2016-03-19 20:00 | 12.703
2018-03-19 | 20:30 | 2016-03-19 20:30 | 12.654
2018-03-19 | 21:00 | 2016-03-19 21:00 | 12.63
2018-03-19 | 21:30 | 2016-03-19 21:30 | 12.582
2018-03-19 | 22:00 | 2016-03-19 22:00 | 12.534
2018-03-19 | 22:30 | 2016-03-19 22:30 | 12.485
2018-03-19 | 23:00 | 2016-03-19 23:00 | 12.437
2018-03-19 | 23:30 | 2016-03-19 23:30 | 12.389 | 11.3256 | 10.173 | 12.727 | 1.0493 | 2.554
2018-03-20 | 0:00 | 2016-03-20 | 12.34
2018-03-20 | 0:30 | 2016-03-20 00:30 | 12.316
2018-03-20 | 1:00 | 2016-03-20 01:00 | 12.268
2018-03-20 | 1:30 | 2016-03-20 01:30 | 12.243
2018-03-20 | 2:00 | 2016-03-20 02:00 | 12.195
2018-03-20 | 2:30 | 2016-03-20 02:30 | 12.171
2018-03-20 | 3:00 | 2016-03-20 03:00 | 12.147
2018-03-20 | 3:30 | 2016-03-20 03:30 | 12.122
2018-03-20 | 4:00 | 2016-03-20 04:00 | 12.074
2018-03-20 | 4:30 | 2016-03-20 04:30 | 12.05
2018-03-20 | 5:00 | 2016-03-20 05:00 | 12.001
2018-03-20 | 5:30 | 2016-03-20 05:30 | 11.977
2018-03-20 | 6:00 | 2016-03-20 06:00 | 11.953
2018-03-20 | 6:30 | 2016-03-20 06:30 | 11.904
2018-03-20 | 7:00 | 2016-03-20 07:00 | 11.88
2018-03-20 | 7:30 | 2016-03-20 07:30 | 11.832
2018-03-20 | 8:00 | 2016-03-20 08:00 | 11.807
2018-03-20 | 8:30 | 2016-03-20 08:30 | 11.783
2018-03-20 | 9:00 | 2016-03-20 09:00 | 11.783
2018-03-20 | 9:30 | 2016-03-20 09:30 | 11.783
2018-03-20 | 10:00 | 2016-03-20 10:00 | 11.783
2018-03-20 | 10:30 | 2016-03-20 10:30 | 11.783
2018-03-20 | 11:00 | 2016-03-20 11:00 | 11.807
2018-03-20 | 11:30 | 2016-03-20 11:30 | 11.832
2018-03-20 | 12:00 | 2016-03-20 12:00 | 11.856
2018-03-20 | 12:30 | 2016-03-20 12:30 | 11.88
2018-03-20 | 13:00 | 2016-03-20 13:00 | 11.929
2018-03-20 | 13:30 | 2016-03-20 13:30 | 11.977
2018-03-20 | 14:00 | 2016-03-20 14:00 | 12.05
2018-03-20 | 14:30 | 2016-03-20 14:30 | 12.122
2018-03-20 | 15:00 | 2016-03-20 15:00 | 12.243
2018-03-20 | 15:30 | 2016-03-20 15:30 | 12.389
2018-03-20 | 16:00 | 2016-03-20 16:00 | 12.509
2018-03-20 | 16:30 | 2016-03-20 16:30 | 12.582
2018-03-20 | 17:00 | 2016-03-20 17:00 | 12.654
2018-03-20 | 17:30 | 2016-03-20 17:30 | 12.727
2018-03-20 | 18:00 | 2016-03-20 18:00 | 12.751
2018-03-20 | 18:30 | 2016-03-20 18:30 | 12.751
2018-03-20 | 19:00 | 2016-03-20 19:00 | 12.751
2018-03-20 | 19:30 | 2016-03-20 19:30 | 12.703
2018-03-20 | 20:00 | 2016-03-20 20:00 | 12.654
2018-03-20 | 20:30 | 2016-03-20 20:30 | 12.582
2018-03-20 | 21:00 | 2016-03-20 21:00 | 12.509
2018-03-20 | 21:30 | 2016-03-20 21:30 | 12.413
2018-03-20 | 22:00 | 2016-03-20 22:00 | 12.316
2018-03-20 | 22:30 | 2016-03-20 22:30 | 12.219
2018-03-20 | 23:00 | 2016-03-20 23:00 | 12.098
2018-03-20 | 23:30 | 2016-03-20 23:30 | 11.977 | 12.1766 | 11.783 | 12.751 | 0.31679 | 0.968
2018-03-21 | 0:00 | 2016-03-21 | 11.88
2018-03-21 | 0:30 | 2016-03-21 00:30 | 11.759
2018-03-21 | 1:00 | 2016-03-21 01:00 | 11.686
2018-03-21 | 1:30 | 2016-03-21 01:30 | 11.589
2018-03-21 | 2:00 | 2016-03-21 02:00 | 11.516
2018-03-21 | 2:30 | 2016-03-21 02:30 | 11.467
2018-03-21 | 3:00 | 2016-03-21 03:00 | 11.419
2018-03-21 | 3:30 | 2016-03-21 03:30 | 11.346
2018-03-21 | 4:00 | 2016-03-21 04:00 | 11.297
2018-03-21 | 4:30 | 2016-03-21 04:30 | 11.248
2018-03-21 | 5:00 | 2016-03-21 05:00 | 11.2
2018-03-21 | 5:30 | 2016-03-21 05:30 | 11.151
2018-03-21 | 6:00 | 2016-03-21 06:00 | 11.102
2018-03-21 | 6:30 | 2016-03-21 06:30 | 11.029
2018-03-21 | 7:00 | 2016-03-21 07:00 | 10.98
2018-03-21 | 7:30 | 2016-03-21 07:30 | 10.932
2018-03-21 | 8:00 | 2016-03-21 08:00 | 10.907
2018-03-21 | 8:30 | 2016-03-21 08:30 | 10.883
2018-03-21 | 9:00 | 2016-03-21 09:00 | 10.858
2018-03-21 | 9:30 | 2016-03-21 09:30 | 10.834
2018-03-21 | 10:00 | 2016-03-21 10:00 | 10.81
2018-03-21 | 10:30 | 2016-03-21 10:30 | 10.81
2018-03-21 | 11:00 | 2016-03-21 11:00 | 10.81
2018-03-21 | 11:30 | 2016-03-21 11:30 | 10.834
2018-03-21 | 12:00 | 2016-03-21 12:00 | 10.883
2018-03-21 | 12:30 | 2016-03-21 12:30 | 10.883
2018-03-21 | 13:00 | 2016-03-21 13:00 | 10.932
2018-03-21 | 13:30 | 2016-03-21 13:30 | 10.956
2018-03-21 | 14:00 | 2016-03-21 14:00 | 10.98
2018-03-21 | 14:30 | 2016-03-21 14:30 | 11.005
2018-03-21 | 15:00 | 2016-03-21 15:00 | 11.029
2018-03-21 | 15:30 | 2016-03-21 15:30 | 11.053
2018-03-21 | 16:00 | 2016-03-21 16:00 | 11.078
2018-03-21 | 16:30 | 2016-03-21 16:30 | 11.102
2018-03-21 | 17:00 | 2016-03-21 17:00 | 11.102
2018-03-21 | 17:30 | 2016-03-21 17:30 | 11.078
2018-03-21 | 18:00 | 2016-03-21 18:00 | 11.053
2018-03-21 | 18:30 | 2016-03-21 18:30 | 11.005
2018-03-21 | 19:00 | 2016-03-21 19:00 | 10.956
2018-03-21 | 19:30 | 2016-03-21 19:30 | 10.907
2018-03-21 | 20:00 | 2016-03-21 20:00 | 10.834
2018-03-21 | 20:30 | 2016-03-21 20:30 | 10.785
2018-03-21 | 21:00 | 2016-03-21 21:00 | 10.687
2018-03-21 | 21:30 | 2016-03-21 21:30 | 10.59
2018-03-21 | 22:00 | 2016-03-21 22:00 | 10.516
2018-03-21 | 22:30 | 2016-03-21 22:30 | 10.418
2018-03-21 | 23:00 | 2016-03-21 23:00 | 10.32
2018-03-21 | 23:30 | 2016-03-21 23:30 | 10.222 | 11.015 | 10.222 | 11.88 | 0.3401 | 1.658
2018-03-22 | 0:00 | 2016-03-22 | 10.149
2018-03-22 | 0:30 | 2016-03-22 00:30 | 10.051
2018-03-22 | 1:00 | 2016-03-22 01:00 | 9.952
2018-03-22 | 1:30 | 2016-03-22 01:30 | 9.854
2018-03-22 | 2:00 | 2016-03-22 02:00 | 9.78
2018-03-22 | 2:30 | 2016-03-22 02:30 | 9.706
2018-03-22 | 3:00 | 2016-03-22 03:00 | 9.632
2018-03-22 | 3:30 | 2016-03-22 03:30 | 9.583
2018-03-22 | 4:00 | 2016-03-22 04:00 | 9.509
2018-03-22 | 4:30 | 2016-03-22 04:30 | 9.435
2018-03-22 | 5:00 | 2016-03-22 05:00 | 9.386
2018-03-22 | 5:30 | 2016-03-22 05:30 | 9.336
2018-03-22 | 6:00 | 2016-03-22 06:00 | 9.287
2018-03-22 | 6:30 | 2016-03-22 06:30 | 9.238
2018-03-22 | 7:00 | 2016-03-22 07:00 | 9.188
2018-03-22 | 7:30 | 2016-03-22 07:30 | 9.163
2018-03-22 | 8:00 | 2016-03-22 08:00 | 9.114
2018-03-22 | 8:30 | 2016-03-22 08:30 | 9.114
2018-03-22 | 9:00 | 2016-03-22 09:00 | 9.114
2018-03-22 | 9:30 | 2016-03-22 09:30 | 9.163
2018-03-22 | 10:00 | 2016-03-22 10:00 | 9.238
2018-03-22 | 10:30 | 2016-03-22 10:30 | 9.386
2018-03-22 | 11:00 | 2016-03-22 11:00 | 9.558
2018-03-22 | 11:30 | 2016-03-22 11:30 | 9.706
2018-03-22 | 12:00 | 2016-03-22 12:00 | 9.829
2018-03-22 | 12:30 | 2016-03-22 12:30 | 9.977
2018-03-22 | 13:00 | 2016-03-22 13:00 | 10.198
2018-03-22 | 13:30 | 2016-03-22 13:30 | 10.418
2018-03-22 | 14:00 | 2016-03-22 14:00 | 10.663
2018-03-22 | 14:30 | 2016-03-22 14:30 | 10.883
2018-03-22 | 15:00 | 2016-03-22 15:00 | 11.102
2018-03-22 | 15:30 | 2016-03-22 15:30 | 11.321
2018-03-22 | 16:00 | 2016-03-22 16:00 | 11.516
2018-03-22 | 16:30 | 2016-03-22 16:30 | 11.613
2018-03-22 | 17:00 | 2016-03-22 17:00 | 11.662
2018-03-22 | 17:30 | 2016-03-22 17:30 | 11.686
2018-03-22 | 18:00 | 2016-03-22 18:00 | 11.662
2018-03-22 | 18:30 | 2016-03-22 18:30 | 11.613
2018-03-22 | 19:00 | 2016-03-22 19:00 | 11.516
2018-03-22 | 19:30 | 2016-03-22 19:30 | 11.419
2018-03-22 | 20:00 | 2016-03-22 20:00 | 11.297
2018-03-22 | 20:30 | 2016-03-22 20:30 | 11.175
2018-03-22 | 21:00 | 2016-03-22 21:00 | 11.053
2018-03-22 | 21:30 | 2016-03-22 21:30 | 10.907
2018-03-22 | 22:00 | 2016-03-22 22:00 | 10.785
2018-03-22 | 22:30 | 2016-03-22 22:30 | 10.638
2018-03-22 | 23:00 | 2016-03-22 23:00 | 10.516
2018-03-22 | 23:30 | 2016-03-22 23:30 | 10.418 | 10.2398 | 9.114 | 11.686 | 0.88626 | 2.572
2018-03-23 | 0:00 | 2016-03-23 | 10.32
2018-03-23 | 0:30 | 2016-03-23 00:30 | 10.222
2018-03-23 | 1:00 | 2016-03-23 01:00 | 10.124
2018-03-23 | 1:30 | 2016-03-23 01:30 | 10.075
2018-03-23 | 2:00 | 2016-03-23 02:00 | 10.001
2018-03-23 | 2:30 | 2016-03-23 02:30 | 9.952
2018-03-23 | 3:00 | 2016-03-23 03:00 | 9.903
2018-03-23 | 3:30 | 2016-03-23 03:30 | 9.854
2018-03-23 | 4:00 | 2016-03-23 04:00 | 9.805
2018-03-23 | 4:30 | 2016-03-23 04:30 | 9.756
2018-03-23 | 5:00 | 2016-03-23 05:00 | 9.706
2018-03-23 | 5:30 | 2016-03-23 05:30 | 9.657
2018-03-23 | 6:00 | 2016-03-23 06:00 | 9.608
2018-03-23 | 6:30 | 2016-03-23 06:30 | 9.583
2018-03-23 | 7:00 | 2016-03-23 07:00 | 9.558
2018-03-23 | 7:30 | 2016-03-23 07:30 | 9.534
2018-03-23 | 8:00 | 2016-03-23 08:00 | 9.534
2018-03-23 | 8:30 | 2016-03-23 08:30 | 9.534
2018-03-23 | 9:00 | 2016-03-23 09:00 | 9.558
2018-03-23 | 9:30 | 2016-03-23 09:30 | 9.608
2018-03-23 | 10:00 | 2016-03-23 10:00 | 9.706
2018-03-23 | 10:30 | 2016-03-23 10:30 | 9.805
2018-03-23 | 11:00 | 2016-03-23 11:00 | 9.928
2018-03-23 | 11:30 | 2016-03-23 11:30 | 10.026
2018-03-23 | 12:00 | 2016-03-23 12:00 | 10.149
2018-03-23 | 12:30 | 2016-03-23 12:30 | 10.247
2018-03-23 | 13:00 | 2016-03-23 13:00 | 10.369
2018-03-23 | 13:30 | 2016-03-23 13:30 | 10.467
2018-03-23 | 14:00 | 2016-03-23 14:00 | 10.541
2018-03-23 | 14:30 | 2016-03-23 14:30 | 10.59
2018-03-23 | 15:00 | 2016-03-23 15:00 | 10.638
2018-03-23 | 15:30 | 2016-03-23 15:30 | 10.663
2018-03-23 | 16:00 | 2016-03-23 16:00 | 10.687
2018-03-23 | 16:30 | 2016-03-23 16:30 | 10.712
2018-03-23 | 17:00 | 2016-03-23 17:00 | 10.736
2018-03-23 | 17:30 | 2016-03-23 17:30 | 10.712
2018-03-23 | 18:00 | 2016-03-23 18:00 | 10.712
2018-03-23 | 18:30 | 2016-03-23 18:30 | 10.687
2018-03-23 | 19:00 | 2016-03-23 19:00 | 10.663
2018-03-23 | 19:30 | 2016-03-23 19:30 | 10.614
2018-03-23 | 20:00 | 2016-03-23 20:00 | 10.565
2018-03-23 | 20:30 | 2016-03-23 20:30 | 10.541
2018-03-23 | 21:00 | 2016-03-23 21:00 | 10.492
2018-03-23 | 21:30 | 2016-03-23 21:30 | 10.467
2018-03-23 | 22:00 | 2016-03-23 22:00 | 10.418
2018-03-23 | 22:30 | 2016-03-23 22:30 | 10.394
2018-03-23 | 23:00 | 2016-03-23 23:00 | 10.369
2018-03-23 | 23:30 | 2016-03-23 23:30 | 10.32 | 10.169 | 9.534 | 10.736 | 0.41717 | 1.202
2018-03-24 | 0:00 | 2016-03-24 | 10.296
2018-03-24 | 0:30 | 2016-03-24 00:30 | 10.271
2018-03-24 | 1:00 | 2016-03-24 01:00 | 10.247
2018-03-24 | 1:30 | 2016-03-24 01:30 | 10.222
2018-03-24 | 2:00 | 2016-03-24 02:00 | 10.198
2018-03-24 | 2:30 | 2016-03-24 02:30 | 10.149
2018-03-24 | 3:00 | 2016-03-24 03:00 | 10.124
2018-03-24 | 3:30 | 2016-03-24 03:30 | 10.1
2018-03-24 | 4:00 | 2016-03-24 04:00 | 10.075
2018-03-24 | 4:30 | 2016-03-24 04:30 | 10.026
2018-03-24 | 5:00 | 2016-03-24 05:00 | 10.001
2018-03-24 | 5:30 | 2016-03-24 05:30 | 9.977
2018-03-24 | 6:00 | 2016-03-24 06:00 | 9.928
2018-03-24 | 6:30 | 2016-03-24 06:30 | 9.903
2018-03-24 | 7:00 | 2016-03-24 07:00 | 9.879
2018-03-24 | 7:30 | 2016-03-24 07:30 | 9.854
2018-03-24 | 8:00 | 2016-03-24 08:00 | 9.829
2018-03-24 | 8:30 | 2016-03-24 08:30 | 9.829
2018-03-24 | 9:00 | 2016-03-24 09:00 | 9.854
2018-03-24 | 9:30 | 2016-03-24 09:30 | 9.903
2018-03-24 | 10:00 | 2016-03-24 10:00 | 10.001
2018-03-24 | 10:30 | 2016-03-24 10:30 | 10.149
2018-03-24 | 11:00 | 2016-03-24 11:00 | 10.32
2018-03-24 | 11:30 | 2016-03-24 11:30 | 10.565
2018-03-24 | 12:00 | 2016-03-24 12:00 | 10.81
2018-03-24 | 12:30 | 2016-03-24 12:30 | 11.078
2018-03-24 | 13:00 | 2016-03-24 13:00 | 11.297
2018-03-24 | 13:30 | 2016-03-24 13:30 | 11.467
2018-03-24 | 14:00 | 2016-03-24 14:00 | 11.662
2018-03-24 | 14:30 | 2016-03-24 14:30 | 11.856
2018-03-24 | 15:00 | 2016-03-24 15:00 | 12.001
2018-03-24 | 15:30 | 2016-03-24 15:30 | 12.147
2018-03-24 | 16:00 | 2016-03-24 16:00 | 12.268
2018-03-24 | 16:30 | 2016-03-24 16:30 | 12.316
2018-03-24 | 17:00 | 2016-03-24 17:00 | 12.364
2018-03-24 | 17:30 | 2016-03-24 17:30 | 12.364
2018-03-24 | 18:00 | 2016-03-24 18:00 | 12.316
2018-03-24 | 18:30 | 2016-03-24 18:30 | 12.243
2018-03-24 | 19:00 | 2016-03-24 19:00 | 12.147
2018-03-24 | 19:30 | 2016-03-24 19:30 | 12.025
2018-03-24 | 20:00 | 2016-03-24 20:00 | 11.88
2018-03-24 | 20:30 | 2016-03-24 20:30 | 11.734
2018-03-24 | 21:00 | 2016-03-24 21:00 | 11.589
2018-03-24 | 21:30 | 2016-03-24 21:30 | 11.443
2018-03-24 | 22:00 | 2016-03-24 22:00 | 11.297
2018-03-24 | 22:30 | 2016-03-24 22:30 | 11.175
2018-03-24 | 23:00 | 2016-03-24 23:00 | 11.053
2018-03-24 | 23:30 | 2016-03-24 23:30 | 10.956 | 10.8997 | 9.829 | 12.364 | 0.91776 | 2.535
2018-03-25 | 0:00 | 2016-03-25 | 10.858
2018-03-25 | 0:30 | 2016-03-25 00:30 | 10.785
2018-03-25 | 1:00 | 2016-03-25 01:00 | 10.712
2018-03-25 | 1:30 | 2016-03-25 01:30 | 10.614
2018-03-25 | 2:00 | 2016-03-25 02:00 | 10.516
2018-03-25 | 2:30 | 2016-03-25 02:30 | 10.443
2018-03-25 | 3:00 | 2016-03-25 03:00 | 10.345
2018-03-25 | 3:30 | 2016-03-25 03:30 | 10.271
2018-03-25 | 4:00 | 2016-03-25 04:00 | 10.198
2018-03-25 | 4:30 | 2016-03-25 04:30 | 10.149
2018-03-25 | 5:00 | 2016-03-25 05:00 | 10.075
2018-03-25 | 5:30 | 2016-03-25 05:30 | 10.026
2018-03-25 | 6:00 | 2016-03-25 06:00 | 9.977
2018-03-25 | 6:30 | 2016-03-25 06:30 | 9.928
2018-03-25 | 7:00 | 2016-03-25 07:00 | 9.879
2018-03-25 | 7:30 | 2016-03-25 07:30 | 9.829
2018-03-25 | 8:00 | 2016-03-25 08:00 | 9.805
2018-03-25 | 8:30 | 2016-03-25 08:30 | 9.805
2018-03-25 | 9:00 | 2016-03-25 09:00 | 9.805
2018-03-25 | 9:30 | 2016-03-25 09:30 | 9.829
2018-03-25 | 10:00 | 2016-03-25 10:00 | 9.879
2018-03-25 | 10:30 | 2016-03-25 10:30 | 9.928
2018-03-25 | 11:00 | 2016-03-25 11:00 | 10.026
2018-03-25 | 11:30 | 2016-03-25 11:30 | 10.173
2018-03-25 | 12:00 | 2016-03-25 12:00 | 10.296
2018-03-25 | 12:30 | 2016-03-25 12:30 | 10.467
2018-03-25 | 13:00 | 2016-03-25 13:00 | 10.59
2018-03-25 | 13:30 | 2016-03-25 13:30 | 10.761
2018-03-25 | 14:00 | 2016-03-25 14:00 | 10.907
2018-03-25 | 14:30 | 2016-03-25 14:30 | 11.102
2018-03-25 | 15:00 | 2016-03-25 15:00 | 11.273
2018-03-25 | 15:30 | 2016-03-25 15:30 | 11.37
2018-03-25 | 16:00 | 2016-03-25 16:00 | 11.467
2018-03-25 | 16:30 | 2016-03-25 16:30 | 11.565
2018-03-25 | 17:00 | 2016-03-25 17:00 | 11.637
2018-03-25 | 17:30 | 2016-03-25 17:30 | 11.662
2018-03-25 | 18:00 | 2016-03-25 18:00 | 11.662
2018-03-25 | 18:30 | 2016-03-25 18:30 | 11.637
2018-03-25 | 19:00 | 2016-03-25 19:00 | 11.565
2018-03-25 | 19:30 | 2016-03-25 19:30 | 11.492
2018-03-25 | 20:00 | 2016-03-25 20:00 | 11.394
2018-03-25 | 20:30 | 2016-03-25 20:30 | 11.297
2018-03-25 | 21:00 | 2016-03-25 21:00 | 11.2
2018-03-25 | 21:30 | 2016-03-25 21:30 | 11.102
2018-03-25 | 22:00 | 2016-03-25 22:00 | 10.98
2018-03-25 | 22:30 | 2016-03-25 22:30 | 10.858
2018-03-25 | 23:00 | 2016-03-25 23:00 | 10.761
2018-03-25 | 23:30 | 2016-03-25 23:30 | 10.638 | 10.657 | 9.805 | 11.662 | 0.6252 | 1.857
2018-03-26 | 0:00 | 2016-03-26 | 10.516
2018-03-26 | 0:30 | 2016-03-26 00:30 | 10.394
2018-03-26 | 1:00 | 2016-03-26 01:00 | 10.296
2018-03-26 | 1:30 | 2016-03-26 01:30 | 10.198
2018-03-26 | 2:00 | 2016-03-26 02:00 | 10.1
2018-03-26 | 2:30 | 2016-03-26 02:30 | 10.001
2018-03-26 | 3:00 | 2016-03-26 03:00 | 9.928
2018-03-26 | 3:30 | 2016-03-26 03:30 | 9.854
2018-03-26 | 4:00 | 2016-03-26 04:00 | 9.78
2018-03-26 | 4:30 | 2016-03-26 04:30 | 9.706
2018-03-26 | 5:00 | 2016-03-26 05:00 | 9.657
2018-03-26 | 5:30 | 2016-03-26 05:30 | 9.583
2018-03-26 | 6:00 | 2016-03-26 06:00 | 9.534
2018-03-26 | 6:30 | 2016-03-26 06:30 | 9.485
2018-03-26 | 7:00 | 2016-03-26 07:00 | 9.435
2018-03-26 | 7:30 | 2016-03-26 07:30 | 9.386
2018-03-26 | 8:00 | 2016-03-26 08:00 | 9.336
2018-03-26 | 8:30 | 2016-03-26 08:30 | 9.312
2018-03-26 | 9:00 | 2016-03-26 09:00 | 9.287
2018-03-26 | 9:30 | 2016-03-26 09:30 | 9.312
2018-03-26 | 10:00 | 2016-03-26 10:00 | 9.336
2018-03-26 | 10:30 | 2016-03-26 10:30 | 9.41
2018-03-26 | 11:00 | 2016-03-26 11:00 | 9.534
2018-03-26 | 11:30 | 2016-03-26 11:30 | 9.682
2018-03-26 | 12:00 | 2016-03-26 12:00 | 9.854
2018-03-26 | 12:30 | 2016-03-26 12:30 | 10.051
2018-03-26 | 13:00 | 2016-03-26 13:00 | 10.247
2018-03-26 | 13:30 | 2016-03-26 13:30 | 10.443
2018-03-26 | 14:00 | 2016-03-26 14:00 | 10.59
2018-03-26 | 14:30 | 2016-03-26 14:30 | 10.736
2018-03-26 | 15:00 | 2016-03-26 15:00 | 10.858
2018-03-26 | 15:30 | 2016-03-26 15:30 | 10.98
2018-03-26 | 16:00 | 2016-03-26 16:00 | 11.053
2018-03-26 | 16:30 | 2016-03-26 16:30 | 11.151
2018-03-26 | 17:00 | 2016-03-26 17:00 | 11.224
2018-03-26 | 17:30 | 2016-03-26 17:30 | 11.273
2018-03-26 | 18:00 | 2016-03-26 18:00 | 11.297
2018-03-26 | 18:30 | 2016-03-26 18:30 | 11.321
2018-03-26 | 19:00 | 2016-03-26 19:00 | 11.297
2018-03-26 | 19:30 | 2016-03-26 19:30 | 11.273
2018-03-26 | 20:00 | 2016-03-26 20:00 | 11.248
2018-03-26 | 20:30 | 2016-03-26 20:30 | 11.2
2018-03-26 | 21:00 | 2016-03-26 21:00 | 11.151
2018-03-26 | 21:30 | 2016-03-26 21:30 | 11.102
2018-03-26 | 22:00 | 2016-03-26 22:00 | 11.053
2018-03-26 | 22:30 | 2016-03-26 22:30 | 11.005
2018-03-26 | 23:00 | 2016-03-26 23:00 | 10.956
2018-03-26 | 23:30 | 2016-03-26 23:30 | 10.907 | 10.3194 | 9.287 | 11.321 | 0.72695 | 2.034
2018-03-27 | 0:00 | 2016-03-27 | 10.834
2018-03-27 | 0:30 | 2016-03-27 00:30 | 10.785
2018-03-27 | 1:00 | 2016-03-27 01:00 | 10.712
2018-03-27 | 1:30 | 2016-03-27 01:30 | 10.638
2018-03-27 | 2:00 | 2016-03-27 02:00 | 10.59
2018-03-27 | 2:30 | 2016-03-27 02:30 | 10.516
2018-03-27 | 3:00 | 2016-03-27 03:00 | 10.418
2018-03-27 | 3:30 | 2016-03-27 03:30 | 10.345
2018-03-27 | 4:00 | 2016-03-27 04:00 | 10.271
2018-03-27 | 4:30 | 2016-03-27 04:30 | 10.198
2018-03-27 | 5:00 | 2016-03-27 05:00 | 10.124
2018-03-27 | 5:30 | 2016-03-27 05:30 | 10.051
2018-03-27 | 6:00 | 2016-03-27 06:00 | 9.952
2018-03-27 | 6:30 | 2016-03-27 06:30 | 9.879
2018-03-27 | 7:00 | 2016-03-27 07:00 | 9.829
2018-03-27 | 7:30 | 2016-03-27 07:30 | 9.756
2018-03-27 | 8:00 | 2016-03-27 08:00 | 9.731
2018-03-27 | 8:30 | 2016-03-27 08:30 | 9.731
2018-03-27 | 9:00 | 2016-03-27 09:00 | 9.731
2018-03-27 | 9:30 | 2016-03-27 09:30 | 9.78
2018-03-27 | 10:00 | 2016-03-27 10:00 | 9.829
2018-03-27 | 10:30 | 2016-03-27 10:30 | 9.903
2018-03-27 | 11:00 | 2016-03-27 11:00 | 10.001
2018-03-27 | 11:30 | 2016-03-27 11:30 | 10.173
2018-03-27 | 12:00 | 2016-03-27 12:00 | 10.32
2018-03-27 | 12:30 | 2016-03-27 12:30 | 10.467
2018-03-27 | 13:00 | 2016-03-27 13:00 | 10.663
2018-03-27 | 13:30 | 2016-03-27 13:30 | 10.907
2018-03-27 | 14:00 | 2016-03-27 14:00 | 11.127
2018-03-27 | 14:30 | 2016-03-27 14:30 | 11.346
2018-03-27 | 15:00 | 2016-03-27 15:00 | 11.516
2018-03-27 | 15:30 | 2016-03-27 15:30 | 11.662
2018-03-27 | 16:00 | 2016-03-27 16:00 | 11.783
2018-03-27 | 16:30 | 2016-03-27 16:30 | 11.88
2018-03-27 | 17:00 | 2016-03-27 17:00 | 11.953
2018-03-27 | 17:30 | 2016-03-27 17:30 | 12.001
2018-03-27 | 18:00 | 2016-03-27 18:00 | 12.025
2018-03-27 | 18:30 | 2016-03-27 18:30 | 12.001
2018-03-27 | 19:00 | 2016-03-27 19:00 | 11.953
2018-03-27 | 19:30 | 2016-03-27 19:30 | 11.904
2018-03-27 | 20:00 | 2016-03-27 20:00 | 11.832
2018-03-27 | 20:30 | 2016-03-27 20:30 | 11.759
2018-03-27 | 21:00 | 2016-03-27 21:00 | 11.662
2018-03-27 | 21:30 | 2016-03-27 21:30 | 11.565
2018-03-27 | 22:00 | 2016-03-27 22:00 | 11.467
2018-03-27 | 22:30 | 2016-03-27 22:30 | 11.37
2018-03-27 | 23:00 | 2016-03-27 23:00 | 11.273
2018-03-27 | 23:30 | 2016-03-27 23:30 | 11.175 | 10.8206 | 9.731 | 12.025 | 0.79728 | 2.294
2018-03-28 | 0:00 | 2016-03-28 | 11.078
2018-03-28 | 0:30 | 2016-03-28 00:30 | 10.98
2018-03-28 | 1:00 | 2016-03-28 01:00 | 10.883
2018-03-28 | 1:30 | 2016-03-28 01:30 | 10.785
2018-03-28 | 2:00 | 2016-03-28 02:00 | 10.687
2018-03-28 | 2:30 | 2016-03-28 02:30 | 10.59
2018-03-28 | 3:00 | 2016-03-28 03:00 | 10.492
2018-03-28 | 3:30 | 2016-03-28 03:30 | 10.418
2018-03-28 | 4:00 | 2016-03-28 04:00 | 10.32
2018-03-28 | 4:30 | 2016-03-28 04:30 | 10.247
2018-03-28 | 5:00 | 2016-03-28 05:00 | 10.149
2018-03-28 | 5:30 | 2016-03-28 05:30 | 10.051
2018-03-28 | 6:00 | 2016-03-28 06:00 | 9.952
2018-03-28 | 6:30 | 2016-03-28 06:30 | 9.854
2018-03-28 | 7:00 | 2016-03-28 07:00 | 9.756
2018-03-28 | 7:30 | 2016-03-28 07:30 | 9.682
2018-03-28 | 8:00 | 2016-03-28 08:00 | 9.608
2018-03-28 | 8:30 | 2016-03-28 08:30 | 9.583
2018-03-28 | 9:00 | 2016-03-28 09:00 | 9.583
2018-03-28 | 9:30 | 2016-03-28 09:30 | 9.608
2018-03-28 | 10:00 | 2016-03-28 10:00 | 9.682
2018-03-28 | 10:30 | 2016-03-28 10:30 | 9.756
2018-03-28 | 11:00 | 2016-03-28 11:00 | 9.879
2018-03-28 | 11:30 | 2016-03-28 11:30 | 10.001
2018-03-28 | 12:00 | 2016-03-28 12:00 | 10.198
2018-03-28 | 12:30 | 2016-03-28 12:30 | 10.369
2018-03-28 | 13:00 | 2016-03-28 13:00 | 10.59
2018-03-28 | 13:30 | 2016-03-28 13:30 | 10.834
2018-03-28 | 14:00 | 2016-03-28 14:00 | 11.102
2018-03-28 | 14:30 | 2016-03-28 14:30 | 11.346
2018-03-28 | 15:00 | 2016-03-28 15:00 | 11.516
2018-03-28 | 15:30 | 2016-03-28 15:30 | 11.686
2018-03-28 | 16:00 | 2016-03-28 16:00 | 11.807
2018-03-28 | 16:30 | 2016-03-28 16:30 | 11.929
2018-03-28 | 17:00 | 2016-03-28 17:00 | 12.001
2018-03-28 | 17:30 | 2016-03-28 17:30 | 12.05
2018-03-28 | 18:00 | 2016-03-28 18:00 | 12.074
2018-03-28 | 18:30 | 2016-03-28 18:30 | 12.05
2018-03-28 | 19:00 | 2016-03-28 19:00 | 12.025
2018-03-28 | 19:30 | 2016-03-28 19:30 | 11.953
2018-03-28 | 20:00 | 2016-03-28 20:00 | 11.88
2018-03-28 | 20:30 | 2016-03-28 20:30 | 11.783
2018-03-28 | 21:00 | 2016-03-28 21:00 | 11.686
2018-03-28 | 21:30 | 2016-03-28 21:30 | 11.565
2018-03-28 | 22:00 | 2016-03-28 22:00 | 11.467
2018-03-28 | 22:30 | 2016-03-28 22:30 | 11.346
2018-03-28 | 23:00 | 2016-03-28 23:00 | 11.224
2018-03-28 | 23:30 | 2016-03-28 23:30 | 11.102 | 10.8168 | 9.583 | 12.074 | 0.84567 | 2.491
2018-03-29 | 0:00 | 2016-03-29 | 10.98
2018-03-29 | 0:30 | 2016-03-29 00:30 | 10.883
2018-03-29 | 1:00 | 2016-03-29 01:00 | 10.761
2018-03-29 | 1:30 | 2016-03-29 01:30 | 10.638
2018-03-29 | 2:00 | 2016-03-29 02:00 | 10.541
2018-03-29 | 2:30 | 2016-03-29 02:30 | 10.394
2018-03-29 | 3:00 | 2016-03-29 03:00 | 10.296
2018-03-29 | 3:30 | 2016-03-29 03:30 | 10.173
2018-03-29 | 4:00 | 2016-03-29 04:00 | 10.075
2018-03-29 | 4:30 | 2016-03-29 04:30 | 9.952
2018-03-29 | 5:00 | 2016-03-29 05:00 | 9.829
2018-03-29 | 5:30 | 2016-03-29 05:30 | 9.706
2018-03-29 | 6:00 | 2016-03-29 06:00 | 9.583
2018-03-29 | 6:30 | 2016-03-29 06:30 | 9.46
2018-03-29 | 7:00 | 2016-03-29 07:00 | 9.336
2018-03-29 | 7:30 | 2016-03-29 07:30 | 9.238
2018-03-29 | 8:00 | 2016-03-29 08:00 | 9.163
2018-03-29 | 8:30 | 2016-03-29 08:30 | 9.114
2018-03-29 | 9:00 | 2016-03-29 09:00 | 9.114
2018-03-29 | 9:30 | 2016-03-29 09:30 | 9.139
2018-03-29 | 10:00 | 2016-03-29 10:00 | 9.213
2018-03-29 | 10:30 | 2016-03-29 10:30 | 9.336
2018-03-29 | 11:00 | 2016-03-29 11:00 | 9.485
2018-03-29 | 11:30 | 2016-03-29 11:30 | 9.682
2018-03-29 | 12:00 | 2016-03-29 12:00 | 9.903
2018-03-29 | 12:30 | 2016-03-29 12:30 | 10.149
2018-03-29 | 13:00 | 2016-03-29 13:00 | 10.394
2018-03-29 | 13:30 | 2016-03-29 13:30 | 10.687
2018-03-29 | 14:00 | 2016-03-29 14:00 | 10.956
2018-03-29 | 14:30 | 2016-03-29 14:30 | 11.224
2018-03-29 | 15:00 | 2016-03-29 15:00 | 11.492
2018-03-29 | 15:30 | 2016-03-29 15:30 | 11.71
2018-03-29 | 16:00 | 2016-03-29 16:00 | 11.88
2018-03-29 | 16:30 | 2016-03-29 16:30 | 12.025
2018-03-29 | 17:00 | 2016-03-29 17:00 | 12.122
2018-03-29 | 17:30 | 2016-03-29 17:30 | 12.171
2018-03-29 | 18:00 | 2016-03-29 18:00 | 12.195
2018-03-29 | 18:30 | 2016-03-29 18:30 | 12.195
2018-03-29 | 19:00 | 2016-03-29 19:00 | 12.122
2018-03-29 | 19:30 | 2016-03-29 19:30 | 12.05
2018-03-29 | 20:00 | 2016-03-29 20:00 | 11.953
2018-03-29 | 20:30 | 2016-03-29 20:30 | 11.856
2018-03-29 | 21:00 | 2016-03-29 21:00 | 11.734
2018-03-29 | 21:30 | 2016-03-29 21:30 | 11.613
2018-03-29 | 22:00 | 2016-03-29 22:00 | 11.516
2018-03-29 | 22:30 | 2016-03-29 22:30 | 11.419
2018-03-29 | 23:00 | 2016-03-29 23:00 | 11.297
2018-03-29 | 23:30 | 2016-03-29 23:30 | 11.2 | 10.6657 | 9.114 | 12.195 | 1.0497 | 3.081
2018-03-30 | 0:00 | 2016-03-30 | 11.102
2018-03-30 | 0:30 | 2016-03-30 00:30 | 11.005
2018-03-30 | 1:00 | 2016-03-30 01:00 | 10.907
2018-03-30 | 1:30 | 2016-03-30 01:30 | 10.81
2018-03-30 | 2:00 | 2016-03-30 02:00 | 10.712
2018-03-30 | 2:30 | 2016-03-30 02:30 | 10.59
2018-03-30 | 3:00 | 2016-03-30 03:00 | 10.492
2018-03-30 | 3:30 | 2016-03-30 03:30 | 10.394
2018-03-30 | 4:00 | 2016-03-30 04:00 | 10.271
2018-03-30 | 4:30 | 2016-03-30 04:30 | 10.173
2018-03-30 | 5:00 | 2016-03-30 05:00 | 10.051
2018-03-30 | 5:30 | 2016-03-30 05:30 | 9.928
2018-03-30 | 6:00 | 2016-03-30 06:00 | 9.805
2018-03-30 | 6:30 | 2016-03-30 06:30 | 9.706
2018-03-30 | 7:00 | 2016-03-30 07:00 | 9.583
2018-03-30 | 7:30 | 2016-03-30 07:30 | 9.485
2018-03-30 | 8:00 | 2016-03-30 08:00 | 9.435
2018-03-30 | 8:30 | 2016-03-30 08:30 | 9.41
2018-03-30 | 9:00 | 2016-03-30 09:00 | 9.41
2018-03-30 | 9:30 | 2016-03-30 09:30 | 9.46
2018-03-30 | 10:00 | 2016-03-30 10:00 | 9.558
2018-03-30 | 10:30 | 2016-03-30 10:30 | 9.706
2018-03-30 | 11:00 | 2016-03-30 11:00 | 9.879
2018-03-30 | 11:30 | 2016-03-30 11:30 | 10.1
2018-03-30 | 12:00 | 2016-03-30 12:00 | 10.345
2018-03-30 | 12:30 | 2016-03-30 12:30 | 10.638
2018-03-30 | 13:00 | 2016-03-30 13:00 | 10.932
2018-03-30 | 13:30 | 2016-03-30 13:30 | 11.224
2018-03-30 | 14:00 | 2016-03-30 14:00 | 11.54
2018-03-30 | 14:30 | 2016-03-30 14:30 | 11.856
2018-03-30 | 15:00 | 2016-03-30 15:00 | 12.147
2018-03-30 | 15:30 | 2016-03-30 15:30 | 12.389
2018-03-30 | 16:00 | 2016-03-30 16:00 | 12.606
2018-03-30 | 16:30 | 2016-03-30 16:30 | 12.799
2018-03-30 | 17:00 | 2016-03-30 17:00 | 12.92
2018-03-30 | 17:30 | 2016-03-30 17:30 | 12.992
2018-03-30 | 18:00 | 2016-03-30 18:00 | 13.04
2018-03-30 | 18:30 | 2016-03-30 18:30 | 13.064
2018-03-30 | 19:00 | 2016-03-30 19:00 | 13.04
2018-03-30 | 19:30 | 2016-03-30 19:30 | 12.968
2018-03-30 | 20:00 | 2016-03-30 20:00 | 12.871
2018-03-30 | 20:30 | 2016-03-30 20:30 | 12.775
2018-03-30 | 21:00 | 2016-03-30 21:00 | 12.678
2018-03-30 | 21:30 | 2016-03-30 21:30 | 12.558
2018-03-30 | 22:00 | 2016-03-30 22:00 | 12.437
2018-03-30 | 22:30 | 2016-03-30 22:30 | 12.316
2018-03-30 | 23:00 | 2016-03-30 23:00 | 12.195
2018-03-30 | 23:30 | 2016-03-30 23:30 | 12.074 | 11.1745 | 9.41 | 13.064 | 1.2958 | 3.654
2018-03-31 | 0:00 | 2016-03-31 | 11.953
2018-03-31 | 0:30 | 2016-03-31 00:30 | 11.832
2018-03-31 | 1:00 | 2016-03-31 01:00 | 11.71
2018-03-31 | 1:30 | 2016-03-31 01:30 | 11.613
2018-03-31 | 2:00 | 2016-03-31 02:00 | 11.492
2018-03-31 | 2:30 | 2016-03-31 02:30 | 11.394
2018-03-31 | 3:00 | 2016-03-31 03:00 | 11.273
2018-03-31 | 3:30 | 2016-03-31 03:30 | 11.151
2018-03-31 | 4:00 | 2016-03-31 04:00 | 11.053
2018-03-31 | 4:30 | 2016-03-31 04:30 | 10.932
2018-03-31 | 5:00 | 2016-03-31 05:00 | 10.834
2018-03-31 | 5:30 | 2016-03-31 05:30 | 10.712
2018-03-31 | 6:00 | 2016-03-31 06:00 | 10.59
2018-03-31 | 6:30 | 2016-03-31 06:30 | 10.467
2018-03-31 | 7:00 | 2016-03-31 07:00 | 10.369
2018-03-31 | 7:30 | 2016-03-31 07:30 | 10.296
2018-03-31 | 8:00 | 2016-03-31 08:00 | 10.247
2018-03-31 | 8:30 | 2016-03-31 08:30 | 10.198
2018-03-31 | 9:00 | 2016-03-31 09:00 | 10.222
2018-03-31 | 9:30 | 2016-03-31 09:30 | 10.296
2018-03-31 | 10:00 | 2016-03-31 10:00 | 10.369
2018-03-31 | 10:30 | 2016-03-31 10:30 | 10.516
2018-03-31 | 11:00 | 2016-03-31 11:00 | 10.687
2018-03-31 | 11:30 | 2016-03-31 11:30 | 10.932
2018-03-31 | 12:00 | 2016-03-31 12:00 | 11.175
2018-03-31 | 12:30 | 2016-03-31 12:30 | 11.467
2018-03-31 | 13:00 | 2016-03-31 13:00 | 11.759
2018-03-31 | 13:30 | 2016-03-31 13:30 | 12.074
2018-03-31 | 14:00 | 2016-03-31 14:00 | 12.389
2018-03-31 | 14:30 | 2016-03-31 14:30 | 12.703
2018-03-31 | 15:00 | 2016-03-31 15:00 | 12.968
2018-03-31 | 15:30 | 2016-03-31 15:30 | 13.233
2018-03-31 | 16:00 | 2016-03-31 16:00 | 13.449
2018-03-31 | 16:30 | 2016-03-31 16:30 | 13.618
2018-03-31 | 17:00 | 2016-03-31 17:00 | 13.738
2018-03-31 | 17:30 | 2016-03-31 17:30 | 13.834
2018-03-31 | 18:00 | 2016-03-31 18:00 | 13.882
2018-03-31 | 18:30 | 2016-03-31 18:30 | 13.906
2018-03-31 | 19:00 | 2016-03-31 19:00 | 13.882
2018-03-31 | 19:30 | 2016-03-31 19:30 | 13.81
2018-03-31 | 20:00 | 2016-03-31 20:00 | 13.738
2018-03-31 | 20:30 | 2016-03-31 20:30 | 13.642
2018-03-31 | 21:00 | 2016-03-31 21:00 | 13.522
2018-03-31 | 21:30 | 2016-03-31 21:30 | 13.401
2018-03-31 | 22:00 | 2016-03-31 22:00 | 13.281
2018-03-31 | 22:30 | 2016-03-31 22:30 | 13.161
2018-03-31 | 23:00 | 2016-03-31 23:00 | 13.04
2018-03-31 | 23:30 | 2016-03-31 23:30 | 12.92 | 11.9944 | 10.198 | 13.906 | 1.3156 | 3.708
2018-04-01 | 0:00 | 2016-04-01 | 12.799
2018-04-01 | 0:30 | 2016-04-01 00:30 | 12.678
2018-04-01 | 1:00 | 2016-04-01 01:00 | 12.558
2018-04-01 | 1:30 | 2016-04-01 01:30 | 12.437
2018-04-01 | 2:00 | 2016-04-01 02:00 | 12.316
2018-04-01 | 2:30 | 2016-04-01 02:30 | 12.195
2018-04-01 | 3:00 | 2016-04-01 03:00 | 12.074
2018-04-01 | 3:30 | 2016-04-01 03:30 | 11.953
2018-04-01 | 4:00 | 2016-04-01 04:00 | 11.832
2018-04-01 | 4:30 | 2016-04-01 04:30 | 11.71
2018-04-01 | 5:00 | 2016-04-01 05:00 | 11.613
2018-04-01 | 5:30 | 2016-04-01 05:30 | 11.492
2018-04-01 | 6:00 | 2016-04-01 06:00 | 11.37
2018-04-01 | 6:30 | 2016-04-01 06:30 | 11.248
2018-04-01 | 7:00 | 2016-04-01 07:00 | 11.151
2018-04-01 | 7:30 | 2016-04-01 07:30 | 11.078
2018-04-01 | 8:00 | 2016-04-01 08:00 | 11.029
2018-04-01 | 8:30 | 2016-04-01 08:30 | 11.005
2018-04-01 | 9:00 | 2016-04-01 09:00 | 11.029
2018-04-01 | 9:30 | 2016-04-01 09:30 | 11.102
2018-04-01 | 10:00 | 2016-04-01 10:00 | 11.2
2018-04-01 | 10:30 | 2016-04-01 10:30 | 11.346
2018-04-01 | 11:00 | 2016-04-01 11:00 | 11.54
2018-04-01 | 11:30 | 2016-04-01 11:30 | 11.759
2018-04-01 | 12:00 | 2016-04-01 12:00 | 12.025
2018-04-01 | 12:30 | 2016-04-01 12:30 | 12.316
2018-04-01 | 13:00 | 2016-04-01 13:00 | 12.606
2018-04-01 | 13:30 | 2016-04-01 13:30 | 12.92
2018-04-01 | 14:00 | 2016-04-01 14:00 | 13.209
2018-04-01 | 14:30 | 2016-04-01 14:30 | 13.497
2018-04-01 | 15:00 | 2016-04-01 15:00 | 13.786
2018-04-01 | 15:30 | 2016-04-01 15:30 | 14.026
2018-04-01 | 16:00 | 2016-04-01 16:00 | 14.242
2018-04-01 | 16:30 | 2016-04-01 16:30 | 14.385
2018-04-01 | 17:00 | 2016-04-01 17:00 | 14.529
2018-04-01 | 17:30 | 2016-04-01 17:30 | 14.601
2018-04-01 | 18:00 | 2016-04-01 18:00 | 14.649
2018-04-01 | 18:30 | 2016-04-01 18:30 | 14.673
2018-04-01 | 19:00 | 2016-04-01 19:00 | 14.649
2018-04-01 | 19:30 | 2016-04-01 19:30 | 14.601
2018-04-01 | 20:00 | 2016-04-01 20:00 | 14.505
2018-04-01 | 20:30 | 2016-04-01 20:30 | 14.409
2018-04-01 | 21:00 | 2016-04-01 21:00 | 14.314
2018-04-01 | 21:30 | 2016-04-01 21:30 | 14.194
2018-04-01 | 22:00 | 2016-04-01 22:00 | 14.074
2018-04-01 | 22:30 | 2016-04-01 22:30 | 13.978
2018-04-01 | 23:00 | 2016-04-01 23:00 | 13.858
2018-04-01 | 23:30 | 2016-04-01 23:30 | 13.738 | 12.7979 | 11.005 | 14.673 | 1.3073 | 3.668
2018-04-02 | 0:00 | 2016-04-02 | 13.618
2018-04-02 | 0:30 | 2016-04-02 00:30 | 13.497
2018-04-02 | 1:00 | 2016-04-02 01:00 | 13.377
2018-04-02 | 1:30 | 2016-04-02 01:30 | 13.257
2018-04-02 | 2:00 | 2016-04-02 02:00 | 13.112
2018-04-02 | 2:30 | 2016-04-02 02:30 | 13.016
2018-04-02 | 3:00 | 2016-04-02 03:00 | 12.896
2018-04-02 | 3:30 | 2016-04-02 03:30 | 12.775
2018-04-02 | 4:00 | 2016-04-02 04:00 | 12.654
2018-04-02 | 4:30 | 2016-04-02 04:30 | 12.534
2018-04-02 | 5:00 | 2016-04-02 05:00 | 12.389
2018-04-02 | 5:30 | 2016-04-02 05:30 | 12.268
2018-04-02 | 6:00 | 2016-04-02 06:00 | 12.147
2018-04-02 | 6:30 | 2016-04-02 06:30 | 12.001
2018-04-02 | 7:00 | 2016-04-02 07:00 | 11.88
2018-04-02 | 7:30 | 2016-04-02 07:30 | 11.807
2018-04-02 | 8:00 | 2016-04-02 08:00 | 11.734
2018-04-02 | 8:30 | 2016-04-02 08:30 | 11.71
2018-04-02 | 9:00 | 2016-04-02 09:00 | 11.71
2018-04-02 | 9:30 | 2016-04-02 09:30 | 11.759
2018-04-02 | 10:00 | 2016-04-02 10:00 | 11.832
2018-04-02 | 10:30 | 2016-04-02 10:30 | 11.977
2018-04-02 | 11:00 | 2016-04-02 11:00 | 12.147
2018-04-02 | 11:30 | 2016-04-02 11:30 | 12.34
2018-04-02 | 12:00 | 2016-04-02 12:00 | 12.558
2018-04-02 | 12:30 | 2016-04-02 12:30 | 12.775
2018-04-02 | 13:00 | 2016-04-02 13:00 | 13.04
2018-04-02 | 13:30 | 2016-04-02 13:30 | 13.281
2018-04-02 | 14:00 | 2016-04-02 14:00 | 13.57
2018-04-02 | 14:30 | 2016-04-02 14:30 | 13.834
2018-04-02 | 15:00 | 2016-04-02 15:00 | 14.074
2018-04-02 | 15:30 | 2016-04-02 15:30 | 14.266
2018-04-02 | 16:00 | 2016-04-02 16:00 | 14.457
2018-04-02 | 16:30 | 2016-04-02 16:30 | 14.577
2018-04-02 | 17:00 | 2016-04-02 17:00 | 14.673
2018-04-02 | 17:30 | 2016-04-02 17:30 | 14.721
2018-04-02 | 18:00 | 2016-04-02 18:00 | 14.745
2018-04-02 | 18:30 | 2016-04-02 18:30 | 14.768
2018-04-02 | 19:00 | 2016-04-02 19:00 | 14.721
2018-04-02 | 19:30 | 2016-04-02 19:30 | 14.649
2018-04-02 | 20:00 | 2016-04-02 20:00 | 14.553
2018-04-02 | 20:30 | 2016-04-02 20:30 | 14.457
2018-04-02 | 21:00 | 2016-04-02 21:00 | 14.337
2018-04-02 | 21:30 | 2016-04-02 21:30 | 14.218
2018-04-02 | 22:00 | 2016-04-02 22:00 | 14.098
2018-04-02 | 22:30 | 2016-04-02 22:30 | 13.978
2018-04-02 | 23:00 | 2016-04-02 23:00 | 13.858
2018-04-02 | 23:30 | 2016-04-02 23:30 | 13.738 | 13.258 | 11.71 | 14.768 | 1.0415 | 3.058
2018-04-03 | 0:00 | 2016-04-03 | 13.618
2018-04-03 | 0:30 | 2016-04-03 00:30 | 13.497
2018-04-03 | 1:00 | 2016-04-03 01:00 | 13.377
2018-04-03 | 1:30 | 2016-04-03 01:30 | 13.257
2018-04-03 | 2:00 | 2016-04-03 02:00 | 13.161
2018-04-03 | 2:30 | 2016-04-03 02:30 | 13.04
2018-04-03 | 3:00 | 2016-04-03 03:00 | 12.92
2018-04-03 | 3:30 | 2016-04-03 03:30 | 12.799
2018-04-03 | 4:00 | 2016-04-03 04:00 | 12.703
2018-04-03 | 4:30 | 2016-04-03 04:30 | 12.582
2018-04-03 | 5:00 | 2016-04-03 05:00 | 12.461
2018-04-03 | 5:30 | 2016-04-03 05:30 | 12.34
2018-04-03 | 6:00 | 2016-04-03 06:00 | 12.195
2018-04-03 | 6:30 | 2016-04-03 06:30 | 12.074
2018-04-03 | 7:00 | 2016-04-03 07:00 | 11.953
2018-04-03 | 7:30 | 2016-04-03 07:30 | 11.88
2018-04-03 | 8:00 | 2016-04-03 08:00 | 11.807
2018-04-03 | 8:30 | 2016-04-03 08:30 | 11.783
2018-04-03 | 9:00 | 2016-04-03 09:00 | 11.783
2018-04-03 | 9:30 | 2016-04-03 09:30 | 11.832
2018-04-03 | 10:00 | 2016-04-03 10:00 | 11.953
2018-04-03 | 10:30 | 2016-04-03 10:30 | 12.098
2018-04-03 | 11:00 | 2016-04-03 11:00 | 12.292
2018-04-03 | 11:30 | 2016-04-03 11:30 | 12.534
2018-04-03 | 12:00 | 2016-04-03 12:00 | 12.799
2018-04-03 | 12:30 | 2016-04-03 12:30 | 13.064
2018-04-03 | 13:00 | 2016-04-03 13:00 | 13.353
2018-04-03 | 13:30 | 2016-04-03 13:30 | 13.642
2018-04-03 | 14:00 | 2016-04-03 14:00 | 13.858
2018-04-03 | 14:30 | 2016-04-03 14:30 | 14.074
2018-04-03 | 15:00 | 2016-04-03 15:00 | 14.218
2018-04-03 | 15:30 | 2016-04-03 15:30 | 14.361
2018-04-03 | 16:00 | 2016-04-03 16:00 | 14.457
2018-04-03 | 16:30 | 2016-04-03 16:30 | 14.529
2018-04-03 | 17:00 | 2016-04-03 17:00 | 14.553
2018-04-03 | 17:30 | 2016-04-03 17:30 | 14.553
2018-04-03 | 18:00 | 2016-04-03 18:00 | 14.505
2018-04-03 | 18:30 | 2016-04-03 18:30 | 14.457
2018-04-03 | 19:00 | 2016-04-03 19:00 | 14.385
2018-04-03 | 19:30 | 2016-04-03 19:30 | 14.29
2018-04-03 | 20:00 | 2016-04-03 20:00 | 14.194
2018-04-03 | 20:30 | 2016-04-03 20:30 | 14.098
2018-04-03 | 21:00 | 2016-04-03 21:00 | 14.002
2018-04-03 | 21:30 | 2016-04-03 21:30 | 13.93
2018-04-03 | 22:00 | 2016-04-03 22:00 | 13.834
2018-04-03 | 22:30 | 2016-04-03 22:30 | 13.738
2018-04-03 | 23:00 | 2016-04-03 23:00 | 13.642
2018-04-03 | 23:30 | 2016-04-03 23:30 | 13.546 | 13.2504 | 11.783 | 14.553 | 0.92983 | 2.77
2018-04-04 | 0:00 | 2016-04-04 | 13.449
2018-04-04 | 0:30 | 2016-04-04 00:30 | 13.353
2018-04-04 | 1:00 | 2016-04-04 01:00 | 13.257
2018-04-04 | 1:30 | 2016-04-04 01:30 | 13.137
2018-04-04 | 2:00 | 2016-04-04 02:00 | 13.04
2018-04-04 | 2:30 | 2016-04-04 02:30 | 12.92
2018-04-04 | 3:00 | 2016-04-04 03:00 | 12.823
2018-04-04 | 3:30 | 2016-04-04 03:30 | 12.727
2018-04-04 | 4:00 | 2016-04-04 04:00 | 12.63
2018-04-04 | 4:30 | 2016-04-04 04:30 | 12.509
2018-04-04 | 5:00 | 2016-04-04 05:00 | 12.413
2018-04-04 | 5:30 | 2016-04-04 05:30 | 12.292
2018-04-04 | 6:00 | 2016-04-04 06:00 | 12.195
2018-04-04 | 6:30 | 2016-04-04 06:30 | 12.098
2018-04-04 | 7:00 | 2016-04-04 07:00 | 12.001
2018-04-04 | 7:30 | 2016-04-04 07:30 | 11.929
2018-04-04 | 8:00 | 2016-04-04 08:00 | 11.904
2018-04-04 | 8:30 | 2016-04-04 08:30 | 11.856
2018-04-04 | 9:00 | 2016-04-04 09:00 | 11.832
2018-04-04 | 9:30 | 2016-04-04 09:30 | 11.856
2018-04-04 | 10:00 | 2016-04-04 10:00 | 11.904
2018-04-04 | 10:30 | 2016-04-04 10:30 | 11.953
2018-04-04 | 11:00 | 2016-04-04 11:00 | 12.001
2018-04-04 | 11:30 | 2016-04-04 11:30 | 12.122
2018-04-04 | 12:00 | 2016-04-04 12:00 | 12.316
2018-04-04 | 12:30 | 2016-04-04 12:30 | 12.485
2018-04-04 | 13:00 | 2016-04-04 13:00 | 12.727
2018-04-04 | 13:30 | 2016-04-04 13:30 | 12.944
2018-04-04 | 14:00 | 2016-04-04 14:00 | 13.161
2018-04-04 | 14:30 | 2016-04-04 14:30 | 13.377
2018-04-04 | 15:00 | 2016-04-04 15:00 | 13.546
2018-04-04 | 15:30 | 2016-04-04 15:30 | 13.714
2018-04-04 | 16:00 | 2016-04-04 16:00 | 13.834
2018-04-04 | 16:30 | 2016-04-04 16:30 | 13.906
2018-04-04 | 17:00 | 2016-04-04 17:00 | 13.978
2018-04-04 | 17:30 | 2016-04-04 17:30 | 14.002
2018-04-04 | 18:00 | 2016-04-04 18:00 | 14.002
2018-04-04 | 18:30 | 2016-04-04 18:30 | 13.954
2018-04-04 | 19:00 | 2016-04-04 19:00 | 13.882
2018-04-04 | 19:30 | 2016-04-04 19:30 | 13.81
2018-04-04 | 20:00 | 2016-04-04 20:00 | 13.69
2018-04-04 | 20:30 | 2016-04-04 20:30 | 13.57
2018-04-04 | 21:00 | 2016-04-04 21:00 | 13.425
2018-04-04 | 21:30 | 2016-04-04 21:30 | 13.305
2018-04-04 | 22:00 | 2016-04-04 22:00 | 13.185
2018-04-04 | 22:30 | 2016-04-04 22:30 | 13.064
2018-04-04 | 23:00 | 2016-04-04 23:00 | 12.944
2018-04-04 | 23:30 | 2016-04-04 23:30 | 12.823 | 12.9134 | 11.832 | 14.002 | 0.71465 | 2.17
2018-04-05 | 0:00 | 2016-04-05 | 12.727
2018-04-05 | 0:30 | 2016-04-05 00:30 | 12.606
2018-04-05 | 1:00 | 2016-04-05 01:00 | 12.485
2018-04-05 | 1:30 | 2016-04-05 01:30 | 12.364
2018-04-05 | 2:00 | 2016-04-05 02:00 | 12.219
2018-04-05 | 2:30 | 2016-04-05 02:30 | 12.098
2018-04-05 | 3:00 | 2016-04-05 03:00 | 11.977
2018-04-05 | 3:30 | 2016-04-05 03:30 | 11.88
2018-04-05 | 4:00 | 2016-04-05 04:00 | 11.759
2018-04-05 | 4:30 | 2016-04-05 04:30 | 11.662
2018-04-05 | 5:00 | 2016-04-05 05:00 | 11.565
2018-04-05 | 5:30 | 2016-04-05 05:30 | 11.467
2018-04-05 | 6:00 | 2016-04-05 06:00 | 11.37
2018-04-05 | 6:30 | 2016-04-05 06:30 | 11.273
2018-04-05 | 7:00 | 2016-04-05 07:00 | 11.175
2018-04-05 | 7:30 | 2016-04-05 07:30 | 11.127
2018-04-05 | 8:00 | 2016-04-05 08:00 | 11.078
2018-04-05 | 8:30 | 2016-04-05 08:30 | 11.078
2018-04-05 | 9:00 | 2016-04-05 09:00 | 11.102
2018-04-05 | 9:30 | 2016-04-05 09:30 | 11.127
2018-04-05 | 10:00 | 2016-04-05 10:00 | 11.248
2018-04-05 | 10:30 | 2016-04-05 10:30 | 11.37
2018-04-05 | 11:00 | 2016-04-05 11:00 | 11.54
2018-04-05 | 11:30 | 2016-04-05 11:30 | 11.71
2018-04-05 | 12:00 | 2016-04-05 12:00 | 11.904
2018-04-05 | 12:30 | 2016-04-05 12:30 | 12.098
2018-04-05 | 13:00 | 2016-04-05 13:00 | 12.292
2018-04-05 | 13:30 | 2016-04-05 13:30 | 12.509
2018-04-05 | 14:00 | 2016-04-05 14:00 | 12.727
2018-04-05 | 14:30 | 2016-04-05 14:30 | 12.944
2018-04-05 | 15:00 | 2016-04-05 15:00 | 13.161
2018-04-05 | 15:30 | 2016-04-05 15:30 | 13.329
2018-04-05 | 16:00 | 2016-04-05 16:00 | 13.473
2018-04-05 | 16:30 | 2016-04-05 16:30 | 13.57
2018-04-05 | 17:00 | 2016-04-05 17:00 | 13.618
2018-04-05 | 17:30 | 2016-04-05 17:30 | 13.642
2018-04-05 | 18:00 | 2016-04-05 18:00 | 13.642
2018-04-05 | 18:30 | 2016-04-05 18:30 | 13.594
2018-04-05 | 19:00 | 2016-04-05 19:00 | 13.546
2018-04-05 | 19:30 | 2016-04-05 19:30 | 13.473
2018-04-05 | 20:00 | 2016-04-05 20:00 | 13.377
2018-04-05 | 20:30 | 2016-04-05 20:30 | 13.257
2018-04-05 | 21:00 | 2016-04-05 21:00 | 13.137
2018-04-05 | 21:30 | 2016-04-05 21:30 | 13.016
2018-04-05 | 22:00 | 2016-04-05 22:00 | 12.896
2018-04-05 | 22:30 | 2016-04-05 22:30 | 12.775
2018-04-05 | 23:00 | 2016-04-05 23:00 | 12.654
2018-04-05 | 23:30 | 2016-04-05 23:30 | 12.534 | 12.3578 | 11.078 | 13.642 | 0.86653 | 2.564
2018-04-06 | 0:00 | 2016-04-06 | 12.413
2018-04-06 | 0:30 | 2016-04-06 00:30 | 12.292
2018-04-06 | 1:00 | 2016-04-06 01:00 | 12.171
2018-04-06 | 1:30 | 2016-04-06 01:30 | 12.05
2018-04-06 | 2:00 | 2016-04-06 02:00 | 11.953
2018-04-06 | 2:30 | 2016-04-06 02:30 | 11.832
2018-04-06 | 3:00 | 2016-04-06 03:00 | 11.71
2018-04-06 | 3:30 | 2016-04-06 03:30 | 11.589
2018-04-06 | 4:00 | 2016-04-06 04:00 | 11.492
2018-04-06 | 4:30 | 2016-04-06 04:30 | 11.37
2018-04-06 | 5:00 | 2016-04-06 05:00 | 11.248
2018-04-06 | 5:30 | 2016-04-06 05:30 | 11.127
2018-04-06 | 6:00 | 2016-04-06 06:00 | 11.005
2018-04-06 | 6:30 | 2016-04-06 06:30 | 10.907
2018-04-06 | 7:00 | 2016-04-06 07:00 | 10.81
2018-04-06 | 7:30 | 2016-04-06 07:30 | 10.736
2018-04-06 | 8:00 | 2016-04-06 08:00 | 10.687
2018-04-06 | 8:30 | 2016-04-06 08:30 | 10.687
2018-04-06 | 9:00 | 2016-04-06 09:00 | 10.712
2018-04-06 | 9:30 | 2016-04-06 09:30 | 10.785
2018-04-06 | 10:00 | 2016-04-06 10:00 | 10.907
2018-04-06 | 10:30 | 2016-04-06 10:30 | 11.078
2018-04-06 | 11:00 | 2016-04-06 11:00 | 11.273
2018-04-06 | 11:30 | 2016-04-06 11:30 | 11.54
2018-04-06 | 12:00 | 2016-04-06 12:00 | 11.807
2018-04-06 | 12:30 | 2016-04-06 12:30 | 12.122
2018-04-06 | 13:00 | 2016-04-06 13:00 | 12.413
2018-04-06 | 13:30 | 2016-04-06 13:30 | 12.703
2018-04-06 | 14:00 | 2016-04-06 14:00 | 12.992
2018-04-06 | 14:30 | 2016-04-06 14:30 | 13.281
2018-04-06 | 15:00 | 2016-04-06 15:00 | 13.497
2018-04-06 | 15:30 | 2016-04-06 15:30 | 13.69
2018-04-06 | 16:00 | 2016-04-06 16:00 | 13.834
2018-04-06 | 16:30 | 2016-04-06 16:30 | 13.954
2018-04-06 | 17:00 | 2016-04-06 17:00 | 14.026
2018-04-06 | 17:30 | 2016-04-06 17:30 | 14.074
2018-04-06 | 18:00 | 2016-04-06 18:00 | 14.074
2018-04-06 | 18:30 | 2016-04-06 18:30 | 14.05
2018-04-06 | 19:00 | 2016-04-06 19:00 | 14.026
2018-04-06 | 19:30 | 2016-04-06 19:30 | 13.93
2018-04-06 | 20:00 | 2016-04-06 20:00 | 13.858
2018-04-06 | 20:30 | 2016-04-06 20:30 | 13.738
2018-04-06 | 21:00 | 2016-04-06 21:00 | 13.642
2018-04-06 | 21:30 | 2016-04-06 21:30 | 13.546
2018-04-06 | 22:00 | 2016-04-06 22:00 | 13.449
2018-04-06 | 22:30 | 2016-04-06 22:30 | 13.353
2018-04-06 | 23:00 | 2016-04-06 23:00 | 13.257
2018-04-06 | 23:30 | 2016-04-06 23:30 | 13.185 | 12.3932 | 10.687 | 14.074 | 1.2075 | 3.387
2018-04-07 | 0:00 | 2016-04-07 | 13.088
2018-04-07 | 0:30 | 2016-04-07 00:30 | 12.992
2018-04-07 | 1:00 | 2016-04-07 01:00 | 12.871
2018-04-07 | 1:30 | 2016-04-07 01:30 | 12.775
2018-04-07 | 2:00 | 2016-04-07 02:00 | 12.678
2018-04-07 | 2:30 | 2016-04-07 02:30 | 12.582
2018-04-07 | 3:00 | 2016-04-07 03:00 | 12.461
2018-04-07 | 3:30 | 2016-04-07 03:30 | 12.364
2018-04-07 | 4:00 | 2016-04-07 04:00 | 12.243
2018-04-07 | 4:30 | 2016-04-07 04:30 | 12.147
2018-04-07 | 5:00 | 2016-04-07 05:00 | 12.05
2018-04-07 | 5:30 | 2016-04-07 05:30 | 11.953
2018-04-07 | 6:00 | 2016-04-07 06:00 | 11.832
2018-04-07 | 6:30 | 2016-04-07 06:30 | 11.734
2018-04-07 | 7:00 | 2016-04-07 07:00 | 11.637
2018-04-07 | 7:30 | 2016-04-07 07:30 | 11.565
2018-04-07 | 8:00 | 2016-04-07 08:00 | 11.516
2018-04-07 | 8:30 | 2016-04-07 08:30 | 11.516
2018-04-07 | 9:00 | 2016-04-07 09:00 | 11.54
2018-04-07 | 9:30 | 2016-04-07 09:30 | 11.637
2018-04-07 | 10:00 | 2016-04-07 10:00 | 11.783
2018-04-07 | 10:30 | 2016-04-07 10:30 | 11.953
2018-04-07 | 11:00 | 2016-04-07 11:00 | 12.195
2018-04-07 | 11:30 | 2016-04-07 11:30 | 12.461
2018-04-07 | 12:00 | 2016-04-07 12:00 | 12.775
2018-04-07 | 12:30 | 2016-04-07 12:30 | 13.088
2018-04-07 | 13:00 | 2016-04-07 13:00 | 13.425
2018-04-07 | 13:30 | 2016-04-07 13:30 | 13.738
2018-04-07 | 14:00 | 2016-04-07 14:00 | 14.074
2018-04-07 | 14:30 | 2016-04-07 14:30 | 14.361
2018-04-07 | 15:00 | 2016-04-07 15:00 | 14.625
2018-04-07 | 15:30 | 2016-04-07 15:30 | 14.864
2018-04-07 | 16:00 | 2016-04-07 16:00 | 15.031
2018-04-07 | 16:30 | 2016-04-07 16:30 | 15.199
2018-04-07 | 17:00 | 2016-04-07 17:00 | 15.294
2018-04-07 | 17:30 | 2016-04-07 17:30 | 15.366
2018-04-07 | 18:00 | 2016-04-07 18:00 | 15.414
2018-04-07 | 18:30 | 2016-04-07 18:30 | 15.414
2018-04-07 | 19:00 | 2016-04-07 19:00 | 15.366
2018-04-07 | 19:30 | 2016-04-07 19:30 | 15.318
2018-04-07 | 20:00 | 2016-04-07 20:00 | 15.247
2018-04-07 | 20:30 | 2016-04-07 20:30 | 15.151
2018-04-07 | 21:00 | 2016-04-07 21:00 | 15.055
2018-04-07 | 21:30 | 2016-04-07 21:30 | 14.984
2018-04-07 | 22:00 | 2016-04-07 22:00 | 14.888
2018-04-07 | 22:30 | 2016-04-07 22:30 | 14.816
2018-04-07 | 23:00 | 2016-04-07 23:00 | 14.745
2018-04-07 | 23:30 | 2016-04-07 23:30 | 14.649 | 13.4262 | 11.516 | 15.414 | 1.4383 | 3.898
2018-04-08 | 0:00 | 2016-04-08 | 14.553
2018-04-08 | 0:30 | 2016-04-08 00:30 | 14.457
2018-04-08 | 1:00 | 2016-04-08 01:00 | 14.361
2018-04-08 | 1:30 | 2016-04-08 01:30 | 14.242
2018-04-08 | 2:00 | 2016-04-08 02:00 | 14.122
2018-04-08 | 2:30 | 2016-04-08 02:30 | 14.002
2018-04-08 | 3:00 | 2016-04-08 03:00 | 13.906
2018-04-08 | 3:30 | 2016-04-08 03:30 | 13.786
2018-04-08 | 4:00 | 2016-04-08 04:00 | 13.69
2018-04-08 | 4:30 | 2016-04-08 04:30 | 13.594
2018-04-08 | 5:00 | 2016-04-08 05:00 | 13.497
2018-04-08 | 5:30 | 2016-04-08 05:30 | 13.377
2018-04-08 | 6:00 | 2016-04-08 06:00 | 13.281
2018-04-08 | 6:30 | 2016-04-08 06:30 | 13.161
2018-04-08 | 7:00 | 2016-04-08 07:00 | 13.064
2018-04-08 | 7:30 | 2016-04-08 07:30 | 12.992
2018-04-08 | 8:00 | 2016-04-08 08:00 | 12.944
2018-04-08 | 8:30 | 2016-04-08 08:30 | 12.92
2018-04-08 | 9:00 | 2016-04-08 09:00 | 12.944
2018-04-08 | 9:30 | 2016-04-08 09:30 | 13.016
2018-04-08 | 10:00 | 2016-04-08 10:00 | 13.112
2018-04-08 | 10:30 | 2016-04-08 10:30 | 13.281
2018-04-08 | 11:00 | 2016-04-08 11:00 | 13.497
2018-04-08 | 11:30 | 2016-04-08 11:30 | 13.738
2018-04-08 | 12:00 | 2016-04-08 12:00 | 14.002
2018-04-08 | 12:30 | 2016-04-08 12:30 | 14.266
2018-04-08 | 13:00 | 2016-04-08 13:00 | 14.529
2018-04-08 | 13:30 | 2016-04-08 13:30 | 14.792
2018-04-08 | 14:00 | 2016-04-08 14:00 | 15.055
2018-04-08 | 14:30 | 2016-04-08 14:30 | 15.318
2018-04-08 | 15:00 | 2016-04-08 15:00 | 15.557
2018-04-08 | 15:30 | 2016-04-08 15:30 | 15.748
2018-04-08 | 16:00 | 2016-04-08 16:00 | 15.891
2018-04-08 | 16:30 | 2016-04-08 16:30 | 15.986
2018-04-08 | 17:00 | 2016-04-08 17:00 | 16.058
2018-04-08 | 17:30 | 2016-04-08 17:30 | 16.106
2018-04-08 | 18:00 | 2016-04-08 18:00 | 16.106
2018-04-08 | 18:30 | 2016-04-08 18:30 | 16.058
2018-04-08 | 19:00 | 2016-04-08 19:00 | 16.01
2018-04-08 | 19:30 | 2016-04-08 19:30 | 15.939
2018-04-08 | 20:00 | 2016-04-08 20:00 | 15.867
2018-04-08 | 20:30 | 2016-04-08 20:30 | 15.748
2018-04-08 | 21:00 | 2016-04-08 21:00 | 15.652
2018-04-08 | 21:30 | 2016-04-08 21:30 | 15.557
2018-04-08 | 22:00 | 2016-04-08 22:00 | 15.485
2018-04-08 | 22:30 | 2016-04-08 22:30 | 15.39
2018-04-08 | 23:00 | 2016-04-08 23:00 | 15.294
2018-04-08 | 23:30 | 2016-04-08 23:30 | 15.223 | 14.5245 | 12.92 | 16.106 | 1.1161 | 3.186
2018-04-09 | 0:00 | 2016-04-09 | 15.127
2018-04-09 | 0:30 | 2016-04-09 00:30 | 15.031
2018-04-09 | 1:00 | 2016-04-09 01:00 | 14.912
2018-04-09 | 1:30 | 2016-04-09 01:30 | 14.816
2018-04-09 | 2:00 | 2016-04-09 02:00 | 14.697
2018-04-09 | 2:30 | 2016-04-09 02:30 | 14.577
2018-04-09 | 3:00 | 2016-04-09 03:00 | 14.457
2018-04-09 | 3:30 | 2016-04-09 03:30 | 14.361
2018-04-09 | 4:00 | 2016-04-09 04:00 | 14.266
2018-04-09 | 4:30 | 2016-04-09 04:30 | 14.17
2018-04-09 | 5:00 | 2016-04-09 05:00 | 14.074
2018-04-09 | 5:30 | 2016-04-09 05:30 | 13.978
2018-04-09 | 6:00 | 2016-04-09 06:00 | 13.882
2018-04-09 | 6:30 | 2016-04-09 06:30 | 13.786
2018-04-09 | 7:00 | 2016-04-09 07:00 | 13.714
2018-04-09 | 7:30 | 2016-04-09 07:30 | 13.642
2018-04-09 | 8:00 | 2016-04-09 08:00 | 13.57
2018-04-09 | 8:30 | 2016-04-09 08:30 | 13.522
2018-04-09 | 9:00 | 2016-04-09 09:00 | 13.497
2018-04-09 | 9:30 | 2016-04-09 09:30 | 13.473
2018-04-09 | 10:00 | 2016-04-09 10:00 | 13.497
2018-04-09 | 10:30 | 2016-04-09 10:30 | 13.522
2018-04-09 | 11:00 | 2016-04-09 11:00 | 13.594
2018-04-09 | 11:30 | 2016-04-09 11:30 | 13.666
2018-04-09 | 12:00 | 2016-04-09 12:00 | 13.81
2018-04-09 | 12:30 | 2016-04-09 12:30 | 14.026
2018-04-09 | 13:00 | 2016-04-09 13:00 | 14.242
2018-04-09 | 13:30 | 2016-04-09 13:30 | 14.481
2018-04-09 | 14:00 | 2016-04-09 14:00 | 14.697
2018-04-09 | 14:30 | 2016-04-09 14:30 | 14.888
2018-04-09 | 15:00 | 2016-04-09 15:00 | 15.079
2018-04-09 | 15:30 | 2016-04-09 15:30 | 15.223
2018-04-09 | 16:00 | 2016-04-09 16:00 | 15.366
2018-04-09 | 16:30 | 2016-04-09 16:30 | 15.485
2018-04-09 | 17:00 | 2016-04-09 17:00 | 15.557
2018-04-09 | 17:30 | 2016-04-09 17:30 | 15.629
2018-04-09 | 18:00 | 2016-04-09 18:00 | 15.652
2018-04-09 | 18:30 | 2016-04-09 18:30 | 15.629
2018-04-09 | 19:00 | 2016-04-09 19:00 | 15.581
2018-04-09 | 19:30 | 2016-04-09 19:30 | 15.509
2018-04-09 | 20:00 | 2016-04-09 20:00 | 15.39
2018-04-09 | 20:30 | 2016-04-09 20:30 | 15.27
2018-04-09 | 21:00 | 2016-04-09 21:00 | 15.151
2018-04-09 | 21:30 | 2016-04-09 21:30 | 15.031
2018-04-09 | 22:00 | 2016-04-09 22:00 | 14.912
2018-04-09 | 22:30 | 2016-04-09 22:30 | 14.816
2018-04-09 | 23:00 | 2016-04-09 23:00 | 14.721
2018-04-09 | 23:30 | 2016-04-09 23:30 | 14.649 | 14.5547 | 13.473 | 15.652 | 0.71813 | 2.179
2018-04-10 | 0:00 | 2016-04-10 | 14.577
2018-04-10 | 0:30 | 2016-04-10 00:30 | 14.505
2018-04-10 | 1:00 | 2016-04-10 01:00 | 14.409
2018-04-10 | 1:30 | 2016-04-10 01:30 | 14.337
2018-04-10 | 2:00 | 2016-04-10 02:00 | 14.242
2018-04-10 | 2:30 | 2016-04-10 02:30 | 14.146
2018-04-10 | 3:00 | 2016-04-10 03:00 | 14.05
2018-04-10 | 3:30 | 2016-04-10 03:30 | 13.954
2018-04-10 | 4:00 | 2016-04-10 04:00 | 13.858
2018-04-10 | 4:30 | 2016-04-10 04:30 | 13.786
2018-04-10 | 5:00 | 2016-04-10 05:00 | 13.714
2018-04-10 | 5:30 | 2016-04-10 05:30 | 13.618
2018-04-10 | 6:00 | 2016-04-10 06:00 | 13.522
2018-04-10 | 6:30 | 2016-04-10 06:30 | 13.449
2018-04-10 | 7:00 | 2016-04-10 07:00 | 13.353
2018-04-10 | 7:30 | 2016-04-10 07:30 | 13.281
2018-04-10 | 8:00 | 2016-04-10 08:00 | 13.209
2018-04-10 | 8:30 | 2016-04-10 08:30 | 13.161
2018-04-10 | 9:00 | 2016-04-10 09:00 | 13.137
2018-04-10 | 9:30 | 2016-04-10 09:30 | 13.112
2018-04-10 | 10:00 | 2016-04-10 10:00 | 13.088
2018-04-10 | 10:30 | 2016-04-10 10:30 | 13.112
2018-04-10 | 11:00 | 2016-04-10 11:00 | 13.161
2018-04-10 | 11:30 | 2016-04-10 11:30 | 13.209
2018-04-10 | 12:00 | 2016-04-10 12:00 | 13.329
2018-04-10 | 12:30 | 2016-04-10 12:30 | 13.449
2018-04-10 | 13:00 | 2016-04-10 13:00 | 13.594
2018-04-10 | 13:30 | 2016-04-10 13:30 | 13.834
2018-04-10 | 14:00 | 2016-04-10 14:00 | 14.026
2018-04-10 | 14:30 | 2016-04-10 14:30 | 14.194
2018-04-10 | 15:00 | 2016-04-10 15:00 | 14.314
2018-04-10 | 15:30 | 2016-04-10 15:30 | 14.409
2018-04-10 | 16:00 | 2016-04-10 16:00 | 14.481
2018-04-10 | 16:30 | 2016-04-10 16:30 | 14.529
2018-04-10 | 17:00 | 2016-04-10 17:00 | 14.553
2018-04-10 | 17:30 | 2016-04-10 17:30 | 14.577
2018-04-10 | 18:00 | 2016-04-10 18:00 | 14.601
2018-04-10 | 18:30 | 2016-04-10 18:30 | 14.577
2018-04-10 | 19:00 | 2016-04-10 19:00 | 14.553
2018-04-10 | 19:30 | 2016-04-10 19:30 | 14.481
2018-04-10 | 20:00 | 2016-04-10 20:00 | 14.409
2018-04-10 | 20:30 | 2016-04-10 20:30 | 14.314
2018-04-10 | 21:00 | 2016-04-10 21:00 | 14.218
2018-04-10 | 21:30 | 2016-04-10 21:30 | 14.122
2018-04-10 | 22:00 | 2016-04-10 22:00 | 14.026
2018-04-10 | 22:30 | 2016-04-10 22:30 | 13.954
2018-04-10 | 23:00 | 2016-04-10 23:00 | 13.882
2018-04-10 | 23:30 | 2016-04-10 23:30 | 13.786 | 13.9209 | 13.088 | 14.601 | 0.51051 | 1.513
2018-04-11 | 0:00 | 2016-04-11 | 13.714
2018-04-11 | 0:30 | 2016-04-11 00:30 | 13.666
2018-04-11 | 1:00 | 2016-04-11 01:00 | 13.594
2018-04-11 | 1:30 | 2016-04-11 01:30 | 13.522
2018-04-11 | 2:00 | 2016-04-11 02:00 | 13.473
2018-04-11 | 2:30 | 2016-04-11 02:30 | 13.401
2018-04-11 | 3:00 | 2016-04-11 03:00 | 13.329
2018-04-11 | 3:30 | 2016-04-11 03:30 | 13.257
2018-04-11 | 4:00 | 2016-04-11 04:00 | 13.185
2018-04-11 | 4:30 | 2016-04-11 04:30 | 13.137
2018-04-11 | 5:00 | 2016-04-11 05:00 | 13.064
2018-04-11 | 5:30 | 2016-04-11 05:30 | 13.016
2018-04-11 | 6:00 | 2016-04-11 06:00 | 12.944
2018-04-11 | 6:30 | 2016-04-11 06:30 | 12.871
2018-04-11 | 7:00 | 2016-04-11 07:00 | 12.823
2018-04-11 | 7:30 | 2016-04-11 07:30 | 12.775
2018-04-11 | 8:00 | 2016-04-11 08:00 | 12.727
2018-04-11 | 8:30 | 2016-04-11 08:30 | 12.727
2018-04-11 | 9:00 | 2016-04-11 09:00 | 12.727
2018-04-11 | 9:30 | 2016-04-11 09:30 | 12.751
2018-04-11 | 10:00 | 2016-04-11 10:00 | 12.847
2018-04-11 | 10:30 | 2016-04-11 10:30 | 12.944
2018-04-11 | 11:00 | 2016-04-11 11:00 | 13.088
2018-04-11 | 11:30 | 2016-04-11 11:30 | 13.281
2018-04-11 | 12:00 | 2016-04-11 12:00 | 13.377
2018-04-11 | 12:30 | 2016-04-11 12:30 | 13.522
2018-04-11 | 13:00 | 2016-04-11 13:00 | 13.618
2018-04-11 | 13:30 | 2016-04-11 13:30 | 13.834
2018-04-11 | 14:00 | 2016-04-11 14:00 | 14.002
2018-04-11 | 14:30 | 2016-04-11 14:30 | 14.146
2018-04-11 | 15:00 | 2016-04-11 15:00 | 14.29
2018-04-11 | 15:30 | 2016-04-11 15:30 | 14.385
2018-04-11 | 16:00 | 2016-04-11 16:00 | 14.457
2018-04-11 | 16:30 | 2016-04-11 16:30 | 14.505
2018-04-11 | 17:00 | 2016-04-11 17:00 | 14.505
2018-04-11 | 17:30 | 2016-04-11 17:30 | 14.505
2018-04-11 | 18:00 | 2016-04-11 18:00 | 14.529
2018-04-11 | 18:30 | 2016-04-11 18:30 | 14.529
2018-04-11 | 19:00 | 2016-04-11 19:00 | 14.505
2018-04-11 | 19:30 | 2016-04-11 19:30 | 14.457
2018-04-11 | 20:00 | 2016-04-11 20:00 | 14.409
2018-04-11 | 20:30 | 2016-04-11 20:30 | 14.337
2018-04-11 | 21:00 | 2016-04-11 21:00 | 14.266
2018-04-11 | 21:30 | 2016-04-11 21:30 | 14.17
2018-04-11 | 22:00 | 2016-04-11 22:00 | 14.122
2018-04-11 | 22:30 | 2016-04-11 22:30 | 14.05
2018-04-11 | 23:00 | 2016-04-11 23:00 | 14.002
2018-04-11 | 23:30 | 2016-04-11 23:30 | 13.954 | 13.6529 | 12.727 | 14.529 | 0.62955 | 1.802
2018-04-12 | 0:00 | 2016-04-12 | 13.906
2018-04-12 | 0:30 | 2016-04-12 00:30 | 13.858
2018-04-12 | 1:00 | 2016-04-12 01:00 | 13.81
2018-04-12 | 1:30 | 2016-04-12 01:30 | 13.738
2018-04-12 | 2:00 | 2016-04-12 02:00 | 13.69
2018-04-12 | 2:30 | 2016-04-12 02:30 | 13.618
2018-04-12 | 3:00 | 2016-04-12 03:00 | 13.57
2018-04-12 | 3:30 | 2016-04-12 03:30 | 13.497
2018-04-12 | 4:00 | 2016-04-12 04:00 | 13.425
2018-04-12 | 4:30 | 2016-04-12 04:30 | 13.353
2018-04-12 | 5:00 | 2016-04-12 05:00 | 13.257
2018-04-12 | 5:30 | 2016-04-12 05:30 | 13.185
2018-04-12 | 6:00 | 2016-04-12 06:00 | 13.112
2018-04-12 | 6:30 | 2016-04-12 06:30 | 13.04
2018-04-12 | 7:00 | 2016-04-12 07:00 | 12.968
2018-04-12 | 7:30 | 2016-04-12 07:30 | 12.92
2018-04-12 | 8:00 | 2016-04-12 08:00 | 12.871
2018-04-12 | 8:30 | 2016-04-12 08:30 | 12.847
2018-04-12 | 9:00 | 2016-04-12 09:00 | 12.847
2018-04-12 | 9:30 | 2016-04-12 09:30 | 12.871
2018-04-12 | 10:00 | 2016-04-12 10:00 | 12.944
2018-04-12 | 10:30 | 2016-04-12 10:30 | 12.968
2018-04-12 | 11:00 | 2016-04-12 11:00 | 13.04
2018-04-12 | 11:30 | 2016-04-12 11:30 | 13.064
2018-04-12 | 12:00 | 2016-04-12 12:00 | 13.064
2018-04-12 | 12:30 | 2016-04-12 12:30 | 13.088
2018-04-12 | 13:00 | 2016-04-12 13:00 | 13.161
2018-04-12 | 13:30 | 2016-04-12 13:30 | 13.209
2018-04-12 | 14:00 | 2016-04-12 14:00 | 13.257
2018-04-12 | 14:30 | 2016-04-12 14:30 | 13.329
2018-04-12 | 15:00 | 2016-04-12 15:00 | 13.353
2018-04-12 | 15:30 | 2016-04-12 15:30 | 13.401
2018-04-12 | 16:00 | 2016-04-12 16:00 | 13.401
2018-04-12 | 16:30 | 2016-04-12 16:30 | 13.401
2018-04-12 | 17:00 | 2016-04-12 17:00 | 13.377
2018-04-12 | 17:30 | 2016-04-12 17:30 | 13.353
2018-04-12 | 18:00 | 2016-04-12 18:00 | 13.305
2018-04-12 | 18:30 | 2016-04-12 18:30 | 13.257
2018-04-12 | 19:00 | 2016-04-12 19:00 | 13.233
2018-04-12 | 19:30 | 2016-04-12 19:30 | 13.161
2018-04-12 | 20:00 | 2016-04-12 20:00 | 13.112
2018-04-12 | 20:30 | 2016-04-12 20:30 | 13.04
2018-04-12 | 21:00 | 2016-04-12 21:00 | 12.992
2018-04-12 | 21:30 | 2016-04-12 21:30 | 12.944
2018-04-12 | 22:00 | 2016-04-12 22:00 | 12.896
2018-04-12 | 22:30 | 2016-04-12 22:30 | 12.847
2018-04-12 | 23:00 | 2016-04-12 23:00 | 12.799
2018-04-12 | 23:30 | 2016-04-12 23:30 | 12.751 | 13.211 | 12.751 | 13.906 | 0.29498 | 1.155
2018-04-13 | 0:00 | 2016-04-13 | 12.703
2018-04-13 | 0:30 | 2016-04-13 00:30 | 12.654
2018-04-13 | 1:00 | 2016-04-13 01:00 | 12.606
2018-04-13 | 1:30 | 2016-04-13 01:30 | 12.558
2018-04-13 | 2:00 | 2016-04-13 02:00 | 12.509
2018-04-13 | 2:30 | 2016-04-13 02:30 | 12.461
2018-04-13 | 3:00 | 2016-04-13 03:00 | 12.413
2018-04-13 | 3:30 | 2016-04-13 03:30 | 12.34
2018-04-13 | 4:00 | 2016-04-13 04:00 | 12.268
2018-04-13 | 4:30 | 2016-04-13 04:30 | 12.195
2018-04-13 | 5:00 | 2016-04-13 05:00 | 12.098
2018-04-13 | 5:30 | 2016-04-13 05:30 | 12.001
2018-04-13 | 6:00 | 2016-04-13 06:00 | 11.904
2018-04-13 | 6:30 | 2016-04-13 06:30 | 11.832
2018-04-13 | 7:00 | 2016-04-13 07:00 | 11.759
2018-04-13 | 7:30 | 2016-04-13 07:30 | 11.734
2018-04-13 | 8:00 | 2016-04-13 08:00 | 11.71
2018-04-13 | 8:30 | 2016-04-13 08:30 | 11.71
2018-04-13 | 9:00 | 2016-04-13 09:00 | 11.734
2018-04-13 | 9:30 | 2016-04-13 09:30 | 11.734
2018-04-13 | 10:00 | 2016-04-13 10:00 | 11.734
2018-04-13 | 10:30 | 2016-04-13 10:30 | 11.734
2018-04-13 | 11:00 | 2016-04-13 11:00 | 11.783
2018-04-13 | 11:30 | 2016-04-13 11:30 | 11.856
2018-04-13 | 12:00 | 2016-04-13 12:00 | 12.001
2018-04-13 | 12:30 | 2016-04-13 12:30 | 12.122
2018-04-13 | 13:00 | 2016-04-13 13:00 | 12.243
2018-04-13 | 13:30 | 2016-04-13 13:30 | 12.437
2018-04-13 | 14:00 | 2016-04-13 14:00 | 12.63
2018-04-13 | 14:30 | 2016-04-13 14:30 | 12.751
2018-04-13 | 15:00 | 2016-04-13 15:00 | 12.775
2018-04-13 | 15:30 | 2016-04-13 15:30 | 12.799
2018-04-13 | 16:00 | 2016-04-13 16:00 | 12.799
2018-04-13 | 16:30 | 2016-04-13 16:30 | 12.823
2018-04-13 | 17:00 | 2016-04-13 17:00 | 12.823
2018-04-13 | 17:30 | 2016-04-13 17:30 | 12.823
2018-04-13 | 18:00 | 2016-04-13 18:00 | 12.799
2018-04-13 | 18:30 | 2016-04-13 18:30 | 12.799
2018-04-13 | 19:00 | 2016-04-13 19:00 | 12.751
2018-04-13 | 19:30 | 2016-04-13 19:30 | 12.703
2018-04-13 | 20:00 | 2016-04-13 20:00 | 12.606
2018-04-13 | 20:30 | 2016-04-13 20:30 | 12.534
2018-04-13 | 21:00 | 2016-04-13 21:00 | 12.437
2018-04-13 | 21:30 | 2016-04-13 21:30 | 12.364
2018-04-13 | 22:00 | 2016-04-13 22:00 | 12.292
2018-04-13 | 22:30 | 2016-04-13 22:30 | 12.219
2018-04-13 | 23:00 | 2016-04-13 23:00 | 12.147
2018-04-13 | 23:30 | 2016-04-13 23:30 | 12.098 | 12.3084 | 11.71 | 12.823 | 0.39159 | 1.113
2018-04-14 | 0:00 | 2016-04-14 | 12.025
2018-04-14 | 0:30 | 2016-04-14 00:30 | 11.953
2018-04-14 | 1:00 | 2016-04-14 01:00 | 11.904
2018-04-14 | 1:30 | 2016-04-14 01:30 | 11.856
2018-04-14 | 2:00 | 2016-04-14 02:00 | 11.783
2018-04-14 | 2:30 | 2016-04-14 02:30 | 11.71
2018-04-14 | 3:00 | 2016-04-14 03:00 | 11.637
2018-04-14 | 3:30 | 2016-04-14 03:30 | 11.54
2018-04-14 | 4:00 | 2016-04-14 04:00 | 11.443
2018-04-14 | 4:30 | 2016-04-14 04:30 | 11.346
2018-04-14 | 5:00 | 2016-04-14 05:00 | 11.248
2018-04-14 | 5:30 | 2016-04-14 05:30 | 11.151
2018-04-14 | 6:00 | 2016-04-14 06:00 | 11.078
2018-04-14 | 6:30 | 2016-04-14 06:30 | 10.98
2018-04-14 | 7:00 | 2016-04-14 07:00 | 10.907
2018-04-14 | 7:30 | 2016-04-14 07:30 | 10.858
2018-04-14 | 8:00 | 2016-04-14 08:00 | 10.785
2018-04-14 | 8:30 | 2016-04-14 08:30 | 10.712
2018-04-14 | 9:00 | 2016-04-14 09:00 | 10.663
2018-04-14 | 9:30 | 2016-04-14 09:30 | 10.663
2018-04-14 | 10:00 | 2016-04-14 10:00 | 10.663
2018-04-14 | 10:30 | 2016-04-14 10:30 | 10.638
2018-04-14 | 11:00 | 2016-04-14 11:00 | 10.736
2018-04-14 | 11:30 | 2016-04-14 11:30 | 10.883
2018-04-14 | 12:00 | 2016-04-14 12:00 | 10.956
2018-04-14 | 12:30 | 2016-04-14 12:30 | 11.102
2018-04-14 | 13:00 | 2016-04-14 13:00 | 11.175
2018-04-14 | 13:30 | 2016-04-14 13:30 | 11.224
2018-04-14 | 14:00 | 2016-04-14 14:00 | 11.321
2018-04-14 | 14:30 | 2016-04-14 14:30 | 11.467
2018-04-14 | 15:00 | 2016-04-14 15:00 | 11.589
2018-04-14 | 15:30 | 2016-04-14 15:30 | 11.662
2018-04-14 | 16:00 | 2016-04-14 16:00 | 11.71
2018-04-14 | 16:30 | 2016-04-14 16:30 | 11.759
2018-04-14 | 17:00 | 2016-04-14 17:00 | 11.783
2018-04-14 | 17:30 | 2016-04-14 17:30 | 11.783
2018-04-14 | 18:00 | 2016-04-14 18:00 | 11.759
2018-04-14 | 18:30 | 2016-04-14 18:30 | 11.734
2018-04-14 | 19:00 | 2016-04-14 19:00 | 11.71
2018-04-14 | 19:30 | 2016-04-14 19:30 | 11.686
2018-04-14 | 20:00 | 2016-04-14 20:00 | 11.637
2018-04-14 | 20:30 | 2016-04-14 20:30 | 11.589
2018-04-14 | 21:00 | 2016-04-14 21:00 | 11.54
2018-04-14 | 21:30 | 2016-04-14 21:30 | 11.492
2018-04-14 | 22:00 | 2016-04-14 22:00 | 11.443
2018-04-14 | 22:30 | 2016-04-14 22:30 | 11.394
2018-04-14 | 23:00 | 2016-04-14 23:00 | 11.346
2018-04-14 | 23:30 | 2016-04-14 23:30 | 11.273 | 11.3603 | 10.638 | 12.025 | 0.40313 | 1.387
2018-04-15 | 0:00 | 2016-04-15 | 11.224
2018-04-15 | 0:30 | 2016-04-15 00:30 | 11.151
2018-04-15 | 1:00 | 2016-04-15 01:00 | 11.078
2018-04-15 | 1:30 | 2016-04-15 01:30 | 11.029
2018-04-15 | 2:00 | 2016-04-15 02:00 | 10.956
2018-04-15 | 2:30 | 2016-04-15 02:30 | 10.883
2018-04-15 | 3:00 | 2016-04-15 03:00 | 10.81
2018-04-15 | 3:30 | 2016-04-15 03:30 | 10.712
2018-04-15 | 4:00 | 2016-04-15 04:00 | 10.638
2018-04-15 | 4:30 | 2016-04-15 04:30 | 10.541
2018-04-15 | 5:00 | 2016-04-15 05:00 | 10.443
2018-04-15 | 5:30 | 2016-04-15 05:30 | 10.369
2018-04-15 | 6:00 | 2016-04-15 06:00 | 10.296
2018-04-15 | 6:30 | 2016-04-15 06:30 | 10.222
2018-04-15 | 7:00 | 2016-04-15 07:00 | 10.173
2018-04-15 | 7:30 | 2016-04-15 07:30 | 10.149
2018-04-15 | 8:00 | 2016-04-15 08:00 | 10.149
2018-04-15 | 8:30 | 2016-04-15 08:30 | 10.173
2018-04-15 | 9:00 | 2016-04-15 09:00 | 10.247
2018-04-15 | 9:30 | 2016-04-15 09:30 | 10.32
2018-04-15 | 10:00 | 2016-04-15 10:00 | 10.467
2018-04-15 | 10:30 | 2016-04-15 10:30 | 10.614
2018-04-15 | 11:00 | 2016-04-15 11:00 | 10.785
2018-04-15 | 11:30 | 2016-04-15 11:30 | 10.98
2018-04-15 | 12:00 | 2016-04-15 12:00 | 11.2
2018-04-15 | 12:30 | 2016-04-15 12:30 | 11.419
2018-04-15 | 13:00 | 2016-04-15 13:00 | 11.662
2018-04-15 | 13:30 | 2016-04-15 13:30 | 11.904
2018-04-15 | 14:00 | 2016-04-15 14:00 | 12.122
2018-04-15 | 14:30 | 2016-04-15 14:30 | 12.34
2018-04-15 | 15:00 | 2016-04-15 15:00 | 12.534
2018-04-15 | 15:30 | 2016-04-15 15:30 | 12.703
2018-04-15 | 16:00 | 2016-04-15 16:00 | 12.823
2018-04-15 | 16:30 | 2016-04-15 16:30 | 12.92
2018-04-15 | 17:00 | 2016-04-15 17:00 | 12.992
2018-04-15 | 17:30 | 2016-04-15 17:30 | 13.04
2018-04-15 | 18:00 | 2016-04-15 18:00 | 13.064
2018-04-15 | 18:30 | 2016-04-15 18:30 | 13.064
2018-04-15 | 19:00 | 2016-04-15 19:00 | 13.04
2018-04-15 | 19:30 | 2016-04-15 19:30 | 12.992
2018-04-15 | 20:00 | 2016-04-15 20:00 | 12.92
2018-04-15 | 20:30 | 2016-04-15 20:30 | 12.847
2018-04-15 | 21:00 | 2016-04-15 21:00 | 12.775
2018-04-15 | 21:30 | 2016-04-15 21:30 | 12.678
2018-04-15 | 22:00 | 2016-04-15 22:00 | 12.582
2018-04-15 | 22:30 | 2016-04-15 22:30 | 12.509
2018-04-15 | 23:00 | 2016-04-15 23:00 | 12.413
2018-04-15 | 23:30 | 2016-04-15 23:30 | 12.34 | 11.5686 | 10.149 | 13.064 | 1.0756 | 2.915
2018-04-16 | 0:00 | 2016-04-16 | 12.243
2018-04-16 | 0:30 | 2016-04-16 00:30 | 12.147
2018-04-16 | 1:00 | 2016-04-16 01:00 | 12.05
2018-04-16 | 1:30 | 2016-04-16 01:30 | 11.953
2018-04-16 | 2:00 | 2016-04-16 02:00 | 11.856
2018-04-16 | 2:30 | 2016-04-16 02:30 | 11.759
2018-04-16 | 3:00 | 2016-04-16 03:00 | 11.662
2018-04-16 | 3:30 | 2016-04-16 03:30 | 11.565
2018-04-16 | 4:00 | 2016-04-16 04:00 | 11.467
2018-04-16 | 4:30 | 2016-04-16 04:30 | 11.37
2018-04-16 | 5:00 | 2016-04-16 05:00 | 11.273
2018-04-16 | 5:30 | 2016-04-16 05:30 | 11.175
2018-04-16 | 6:00 | 2016-04-16 06:00 | 11.053
2018-04-16 | 6:30 | 2016-04-16 06:30 | 10.956
2018-04-16 | 7:00 | 2016-04-16 07:00 | 10.883
2018-04-16 | 7:30 | 2016-04-16 07:30 | 10.81
2018-04-16 | 8:00 | 2016-04-16 08:00 | 10.761
2018-04-16 | 8:30 | 2016-04-16 08:30 | 10.736
2018-04-16 | 9:00 | 2016-04-16 09:00 | 10.785
2018-04-16 | 9:30 | 2016-04-16 09:30 | 10.834
2018-04-16 | 10:00 | 2016-04-16 10:00 | 10.956
2018-04-16 | 10:30 | 2016-04-16 10:30 | 11.127
2018-04-16 | 11:00 | 2016-04-16 11:00 | 11.297
2018-04-16 | 11:30 | 2016-04-16 11:30 | 11.54
2018-04-16 | 12:00 | 2016-04-16 12:00 | 11.807
2018-04-16 | 12:30 | 2016-04-16 12:30 | 12.074
2018-04-16 | 13:00 | 2016-04-16 13:00 | 12.268
2018-04-16 | 13:30 | 2016-04-16 13:30 | 12.461
2018-04-16 | 14:00 | 2016-04-16 14:00 | 12.63
2018-04-16 | 14:30 | 2016-04-16 14:30 | 12.823
2018-04-16 | 15:00 | 2016-04-16 15:00 | 12.992
2018-04-16 | 15:30 | 2016-04-16 15:30 | 13.137
2018-04-16 | 16:00 | 2016-04-16 16:00 | 13.257
2018-04-16 | 16:30 | 2016-04-16 16:30 | 13.353
2018-04-16 | 17:00 | 2016-04-16 17:00 | 13.425
2018-04-16 | 17:30 | 2016-04-16 17:30 | 13.449
2018-04-16 | 18:00 | 2016-04-16 18:00 | 13.425
2018-04-16 | 18:30 | 2016-04-16 18:30 | 13.401
2018-04-16 | 19:00 | 2016-04-16 19:00 | 13.377
2018-04-16 | 19:30 | 2016-04-16 19:30 | 13.329
2018-04-16 | 20:00 | 2016-04-16 20:00 | 13.281
2018-04-16 | 20:30 | 2016-04-16 20:30 | 13.209
2018-04-16 | 21:00 | 2016-04-16 21:00 | 13.161
2018-04-16 | 21:30 | 2016-04-16 21:30 | 13.088
2018-04-16 | 22:00 | 2016-04-16 22:00 | 13.016
2018-04-16 | 22:30 | 2016-04-16 22:30 | 12.944
2018-04-16 | 23:00 | 2016-04-16 23:00 | 12.871
2018-04-16 | 23:30 | 2016-04-16 23:30 | 12.823 | 12.1637 | 10.736 | 13.449 | 0.94662 | 2.713
2018-04-17 | 0:00 | 2016-04-17 | 12.751
2018-04-17 | 0:30 | 2016-04-17 00:30 | 12.678
2018-04-17 | 1:00 | 2016-04-17 01:00 | 12.606
2018-04-17 | 1:30 | 2016-04-17 01:30 | 12.509
2018-04-17 | 2:00 | 2016-04-17 02:00 | 12.437
2018-04-17 | 2:30 | 2016-04-17 02:30 | 12.34
2018-04-17 | 3:00 | 2016-04-17 03:00 | 12.243
2018-04-17 | 3:30 | 2016-04-17 03:30 | 12.147
2018-04-17 | 4:00 | 2016-04-17 04:00 | 12.05
2018-04-17 | 4:30 | 2016-04-17 04:30 | 11.953
2018-04-17 | 5:00 | 2016-04-17 05:00 | 11.856
2018-04-17 | 5:30 | 2016-04-17 05:30 | 11.759
2018-04-17 | 6:00 | 2016-04-17 06:00 | 11.662
2018-04-17 | 6:30 | 2016-04-17 06:30 | 11.565
2018-04-17 | 7:00 | 2016-04-17 07:00 | 11.492
2018-04-17 | 7:30 | 2016-04-17 07:30 | 11.443
2018-04-17 | 8:00 | 2016-04-17 08:00 | 11.419
2018-04-17 | 8:30 | 2016-04-17 08:30 | 11.419
2018-04-17 | 9:00 | 2016-04-17 09:00 | 11.443
2018-04-17 | 9:30 | 2016-04-17 09:30 | 11.516
2018-04-17 | 10:00 | 2016-04-17 10:00 | 11.637
2018-04-17 | 10:30 | 2016-04-17 10:30 | 11.783
2018-04-17 | 11:00 | 2016-04-17 11:00 | 12.001
2018-04-17 | 11:30 | 2016-04-17 11:30 | 12.243
2018-04-17 | 12:00 | 2016-04-17 12:00 | 12.509
2018-04-17 | 12:30 | 2016-04-17 12:30 | 12.799
2018-04-17 | 13:00 | 2016-04-17 13:00 | 13.088
2018-04-17 | 13:30 | 2016-04-17 13:30 | 13.377
2018-04-17 | 14:00 | 2016-04-17 14:00 | 13.666
2018-04-17 | 14:30 | 2016-04-17 14:30 | 13.93
2018-04-17 | 15:00 | 2016-04-17 15:00 | 14.17
2018-04-17 | 15:30 | 2016-04-17 15:30 | 14.337
2018-04-17 | 16:00 | 2016-04-17 16:00 | 14.481
2018-04-17 | 16:30 | 2016-04-17 16:30 | 14.601
2018-04-17 | 17:00 | 2016-04-17 17:00 | 14.673
2018-04-17 | 17:30 | 2016-04-17 17:30 | 14.745
2018-04-17 | 18:00 | 2016-04-17 18:00 | 14.768
2018-04-17 | 18:30 | 2016-04-17 18:30 | 14.768
2018-04-17 | 19:00 | 2016-04-17 19:00 | 14.745
2018-04-17 | 19:30 | 2016-04-17 19:30 | 14.721
2018-04-17 | 20:00 | 2016-04-17 20:00 | 14.673
2018-04-17 | 20:30 | 2016-04-17 20:30 | 14.601
2018-04-17 | 21:00 | 2016-04-17 21:00 | 14.553
2018-04-17 | 21:30 | 2016-04-17 21:30 | 14.505
2018-04-17 | 22:00 | 2016-04-17 22:00 | 14.457
2018-04-17 | 22:30 | 2016-04-17 22:30 | 14.409
2018-04-17 | 23:00 | 2016-04-17 23:00 | 14.361
2018-04-17 | 23:30 | 2016-04-17 23:30 | 14.314 | 13.0876 | 11.419 | 14.768 | 1.2688 | 3.349
2018-04-18 | 0:00 | 2016-04-18 | 14.266
2018-04-18 | 0:30 | 2016-04-18 00:30 | 14.218
2018-04-18 | 1:00 | 2016-04-18 01:00 | 14.17
2018-04-18 | 1:30 | 2016-04-18 01:30 | 14.098
2018-04-18 | 2:00 | 2016-04-18 02:00 | 14.026
2018-04-18 | 2:30 | 2016-04-18 02:30 | 13.93
2018-04-18 | 3:00 | 2016-04-18 03:00 | 13.858
2018-04-18 | 3:30 | 2016-04-18 03:30 | 13.762
2018-04-18 | 4:00 | 2016-04-18 04:00 | 13.69
2018-04-18 | 4:30 | 2016-04-18 04:30 | 13.594
2018-04-18 | 5:00 | 2016-04-18 05:00 | 13.522
2018-04-18 | 5:30 | 2016-04-18 05:30 | 13.425
2018-04-18 | 6:00 | 2016-04-18 06:00 | 13.353
2018-04-18 | 6:30 | 2016-04-18 06:30 | 13.281
2018-04-18 | 7:00 | 2016-04-18 07:00 | 13.209
2018-04-18 | 7:30 | 2016-04-18 07:30 | 13.161
2018-04-18 | 8:00 | 2016-04-18 08:00 | 13.137
2018-04-18 | 8:30 | 2016-04-18 08:30 | 13.137
2018-04-18 | 9:00 | 2016-04-18 09:00 | 13.161
2018-04-18 | 9:30 | 2016-04-18 09:30 | 13.233
2018-04-18 | 10:00 | 2016-04-18 10:00 | 13.329
2018-04-18 | 10:30 | 2016-04-18 10:30 | 13.473
2018-04-18 | 11:00 | 2016-04-18 11:00 | 13.642
2018-04-18 | 11:30 | 2016-04-18 11:30 | 13.882
2018-04-18 | 12:00 | 2016-04-18 12:00 | 14.146
2018-04-18 | 12:30 | 2016-04-18 12:30 | 14.409
2018-04-18 | 13:00 | 2016-04-18 13:00 | 14.697
2018-04-18 | 13:30 | 2016-04-18 13:30 | 14.984
2018-04-18 | 14:00 | 2016-04-18 14:00 | 15.247
2018-04-18 | 14:30 | 2016-04-18 14:30 | 15.533
2018-04-18 | 15:00 | 2016-04-18 15:00 | 15.748
2018-04-18 | 15:30 | 2016-04-18 15:30 | 15.939
2018-04-18 | 16:00 | 2016-04-18 16:00 | 16.058
2018-04-18 | 16:30 | 2016-04-18 16:30 | 16.153
2018-04-18 | 17:00 | 2016-04-18 17:00 | 16.225
2018-04-18 | 17:30 | 2016-04-18 17:30 | 16.225
2018-04-18 | 18:00 | 2016-04-18 18:00 | 16.249
2018-04-18 | 18:30 | 2016-04-18 18:30 | 16.225
2018-04-18 | 19:00 | 2016-04-18 19:00 | 16.225
2018-04-18 | 19:30 | 2016-04-18 19:30 | 16.177
2018-04-18 | 20:00 | 2016-04-18 20:00 | 16.129
2018-04-18 | 20:30 | 2016-04-18 20:30 | 16.058
2018-04-18 | 21:00 | 2016-04-18 21:00 | 15.986
2018-04-18 | 21:30 | 2016-04-18 21:30 | 15.915
2018-04-18 | 22:00 | 2016-04-18 22:00 | 15.843
2018-04-18 | 22:30 | 2016-04-18 22:30 | 15.796
2018-04-18 | 23:00 | 2016-04-18 23:00 | 15.748
2018-04-18 | 23:30 | 2016-04-18 23:30 | 15.7 | 14.6661 | 13.137 | 16.249 | 1.1802 | 3.112
2018-04-19 | 0:00 | 2016-04-19 | 15.676
2018-04-19 | 0:30 | 2016-04-19 00:30 | 15.629
2018-04-19 | 1:00 | 2016-04-19 01:00 | 15.581
2018-04-19 | 1:30 | 2016-04-19 01:30 | 15.533
2018-04-19 | 2:00 | 2016-04-19 02:00 | 15.461
2018-04-19 | 2:30 | 2016-04-19 02:30 | 15.39
2018-04-19 | 3:00 | 2016-04-19 03:00 | 15.294
2018-04-19 | 3:30 | 2016-04-19 03:30 | 15.199
2018-04-19 | 4:00 | 2016-04-19 04:00 | 15.103
2018-04-19 | 4:30 | 2016-04-19 04:30 | 15.031
2018-04-19 | 5:00 | 2016-04-19 05:00 | 14.936
2018-04-19 | 5:30 | 2016-04-19 05:30 | 14.864
2018-04-19 | 6:00 | 2016-04-19 06:00 | 14.768
2018-04-19 | 6:30 | 2016-04-19 06:30 | 14.697
2018-04-19 | 7:00 | 2016-04-19 07:00 | 14.625
2018-04-19 | 7:30 | 2016-04-19 07:30 | 14.577
2018-04-19 | 8:00 | 2016-04-19 08:00 | 14.553
2018-04-19 | 8:30 | 2016-04-19 08:30 | 14.529
2018-04-19 | 9:00 | 2016-04-19 09:00 | 14.553
2018-04-19 | 9:30 | 2016-04-19 09:30 | 14.601
2018-04-19 | 10:00 | 2016-04-19 10:00 | 14.673
2018-04-19 | 10:30 | 2016-04-19 10:30 | 14.792
2018-04-19 | 11:00 | 2016-04-19 11:00 | 14.936
2018-04-19 | 11:30 | 2016-04-19 11:30 | 15.151
2018-04-19 | 12:00 | 2016-04-19 12:00 | 15.366
2018-04-19 | 12:30 | 2016-04-19 12:30 | 15.605
2018-04-19 | 13:00 | 2016-04-19 13:00 | 15.867
2018-04-19 | 13:30 | 2016-04-19 13:30 | 16.129
2018-04-19 | 14:00 | 2016-04-19 14:00 | 16.392
2018-04-19 | 14:30 | 2016-04-19 14:30 | 16.63
2018-04-19 | 15:00 | 2016-04-19 15:00 | 16.82
2018-04-19 | 15:30 | 2016-04-19 15:30 | 16.963
2018-04-19 | 16:00 | 2016-04-19 16:00 | 17.082
2018-04-19 | 16:30 | 2016-04-19 16:30 | 17.153
2018-04-19 | 17:00 | 2016-04-19 17:00 | 17.177
2018-04-19 | 17:30 | 2016-04-19 17:30 | 17.201
2018-04-19 | 18:00 | 2016-04-19 18:00 | 17.177
2018-04-19 | 18:30 | 2016-04-19 18:30 | 17.153
2018-04-19 | 19:00 | 2016-04-19 19:00 | 17.106
2018-04-19 | 19:30 | 2016-04-19 19:30 | 17.034
2018-04-19 | 20:00 | 2016-04-19 20:00 | 16.939
2018-04-19 | 20:30 | 2016-04-19 20:30 | 16.844
2018-04-19 | 21:00 | 2016-04-19 21:00 | 16.749
2018-04-19 | 21:30 | 2016-04-19 21:30 | 16.677
2018-04-19 | 22:00 | 2016-04-19 22:00 | 16.582
2018-04-19 | 22:30 | 2016-04-19 22:30 | 16.511
2018-04-19 | 23:00 | 2016-04-19 23:00 | 16.439
2018-04-19 | 23:30 | 2016-04-19 23:30 | 16.392 | 15.8363 | 14.529 | 17.201 | 0.95057 | 2.672
2018-04-20 | 0:00 | 2016-04-20 | 16.344
2018-04-20 | 0:30 | 2016-04-20 00:30 | 16.296
2018-04-20 | 1:00 | 2016-04-20 01:00 | 16.249
2018-04-20 | 1:30 | 2016-04-20 01:30 | 16.177
2018-04-20 | 2:00 | 2016-04-20 02:00 | 16.106
2018-04-20 | 2:30 | 2016-04-20 02:30 | 16.034
2018-04-20 | 3:00 | 2016-04-20 03:00 | 15.939
2018-04-20 | 3:30 | 2016-04-20 03:30 | 15.843
2018-04-20 | 4:00 | 2016-04-20 04:00 | 15.748
2018-04-20 | 4:30 | 2016-04-20 04:30 | 15.652
2018-04-20 | 5:00 | 2016-04-20 05:00 | 15.557
2018-04-20 | 5:30 | 2016-04-20 05:30 | 15.461
2018-04-20 | 6:00 | 2016-04-20 06:00 | 15.366
2018-04-20 | 6:30 | 2016-04-20 06:30 | 15.27
2018-04-20 | 7:00 | 2016-04-20 07:00 | 15.223
2018-04-20 | 7:30 | 2016-04-20 07:30 | 15.175
2018-04-20 | 8:00 | 2016-04-20 08:00 | 15.127
2018-04-20 | 8:30 | 2016-04-20 08:30 | 15.079
2018-04-20 | 9:00 | 2016-04-20 09:00 | 15.079
2018-04-20 | 9:30 | 2016-04-20 09:30 | 15.127
2018-04-20 | 10:00 | 2016-04-20 10:00 | 15.151
2018-04-20 | 10:30 | 2016-04-20 10:30 | 15.223
2018-04-20 | 11:00 | 2016-04-20 11:00 | 15.294
2018-04-20 | 11:30 | 2016-04-20 11:30 | 15.414
2018-04-20 | 12:00 | 2016-04-20 12:00 | 15.581
2018-04-20 | 12:30 | 2016-04-20 12:30 | 15.796
2018-04-20 | 13:00 | 2016-04-20 13:00 | 15.963
2018-04-20 | 13:30 | 2016-04-20 13:30 | 16.082
2018-04-20 | 14:00 | 2016-04-20 14:00 | 16.201
2018-04-20 | 14:30 | 2016-04-20 14:30 | 16.344
2018-04-20 | 15:00 | 2016-04-20 15:00 | 16.511
2018-04-20 | 15:30 | 2016-04-20 15:30 | 16.654
2018-04-20 | 16:00 | 2016-04-20 16:00 | 16.749
2018-04-20 | 16:30 | 2016-04-20 16:30 | 16.796
2018-04-20 | 17:00 | 2016-04-20 17:00 | 16.844
2018-04-20 | 17:30 | 2016-04-20 17:30 | 16.868
2018-04-20 | 18:00 | 2016-04-20 18:00 | 16.82
2018-04-20 | 18:30 | 2016-04-20 18:30 | 16.749
2018-04-20 | 19:00 | 2016-04-20 19:00 | 16.654
2018-04-20 | 19:30 | 2016-04-20 19:30 | 16.582
2018-04-20 | 20:00 | 2016-04-20 20:00 | 16.511
2018-04-20 | 20:30 | 2016-04-20 20:30 | 16.415
2018-04-20 | 21:00 | 2016-04-20 21:00 | 16.32
2018-04-20 | 21:30 | 2016-04-20 21:30 | 16.225
2018-04-20 | 22:00 | 2016-04-20 22:00 | 16.153
2018-04-20 | 22:30 | 2016-04-20 22:30 | 16.058
2018-04-20 | 23:00 | 2016-04-20 23:00 | 15.986
2018-04-20 | 23:30 | 2016-04-20 23:30 | 15.891 | 15.9726 | 15.079 | 16.868 | 0.5638 | 1.789
2018-04-21 | 0:00 | 2016-04-21 | 15.819
2018-04-21 | 0:30 | 2016-04-21 00:30 | 15.724
2018-04-21 | 1:00 | 2016-04-21 01:00 | 15.629
2018-04-21 | 1:30 | 2016-04-21 01:30 | 15.557
2018-04-21 | 2:00 | 2016-04-21 02:00 | 15.461
2018-04-21 | 2:30 | 2016-04-21 02:30 | 15.366
2018-04-21 | 3:00 | 2016-04-21 03:00 | 15.27
2018-04-21 | 3:30 | 2016-04-21 03:30 | 15.175
2018-04-21 | 4:00 | 2016-04-21 04:00 | 15.055
2018-04-21 | 4:30 | 2016-04-21 04:30 | 14.96
2018-04-21 | 5:00 | 2016-04-21 05:00 | 14.84
2018-04-21 | 5:30 | 2016-04-21 05:30 | 14.745
2018-04-21 | 6:00 | 2016-04-21 06:00 | 14.649
2018-04-21 | 6:30 | 2016-04-21 06:30 | 14.577
2018-04-21 | 7:00 | 2016-04-21 07:00 | 14.505
2018-04-21 | 7:30 | 2016-04-21 07:30 | 14.433
2018-04-21 | 8:00 | 2016-04-21 08:00 | 14.385
2018-04-21 | 8:30 | 2016-04-21 08:30 | 14.361
2018-04-21 | 9:00 | 2016-04-21 09:00 | 14.361
2018-04-21 | 9:30 | 2016-04-21 09:30 | 14.385
2018-04-21 | 10:00 | 2016-04-21 10:00 | 14.457
2018-04-21 | 10:30 | 2016-04-21 10:30 | 14.553
2018-04-21 | 11:00 | 2016-04-21 11:00 | 14.673
2018-04-21 | 11:30 | 2016-04-21 11:30 | 14.84
2018-04-21 | 12:00 | 2016-04-21 12:00 | 15.031
2018-04-21 | 12:30 | 2016-04-21 12:30 | 15.223
2018-04-21 | 13:00 | 2016-04-21 13:00 | 15.461
2018-04-21 | 13:30 | 2016-04-21 13:30 | 15.676
2018-04-21 | 14:00 | 2016-04-21 14:00 | 15.843
2018-04-21 | 14:30 | 2016-04-21 14:30 | 16.01
2018-04-21 | 15:00 | 2016-04-21 15:00 | 16.177
2018-04-21 | 15:30 | 2016-04-21 15:30 | 16.272
2018-04-21 | 16:00 | 2016-04-21 16:00 | 16.32
2018-04-21 | 16:30 | 2016-04-21 16:30 | 16.344
2018-04-21 | 17:00 | 2016-04-21 17:00 | 16.344
2018-04-21 | 17:30 | 2016-04-21 17:30 | 16.32
2018-04-21 | 18:00 | 2016-04-21 18:00 | 16.272
2018-04-21 | 18:30 | 2016-04-21 18:30 | 16.201
2018-04-21 | 19:00 | 2016-04-21 19:00 | 16.153
2018-04-21 | 19:30 | 2016-04-21 19:30 | 16.058
2018-04-21 | 20:00 | 2016-04-21 20:00 | 15.986
2018-04-21 | 20:30 | 2016-04-21 20:30 | 15.915
2018-04-21 | 21:00 | 2016-04-21 21:00 | 15.819
2018-04-21 | 21:30 | 2016-04-21 21:30 | 15.748
2018-04-21 | 22:00 | 2016-04-21 22:00 | 15.676
2018-04-21 | 22:30 | 2016-04-21 22:30 | 15.629
2018-04-21 | 23:00 | 2016-04-21 23:00 | 15.605
2018-04-21 | 23:30 | 2016-04-21 23:30 | 15.581 | 15.4051 | 14.361 | 16.344 | 0.65713 | 1.983
2018-04-22 | 0:00 | 2016-04-22 | 15.557
2018-04-22 | 0:30 | 2016-04-22 00:30 | 15.557
2018-04-22 | 1:00 | 2016-04-22 01:00 | 15.533
2018-04-22 | 1:30 | 2016-04-22 01:30 | 15.509
2018-04-22 | 2:00 | 2016-04-22 02:00 | 15.485
2018-04-22 | 2:30 | 2016-04-22 02:30 | 15.438
2018-04-22 | 3:00 | 2016-04-22 03:00 | 15.39
2018-04-22 | 3:30 | 2016-04-22 03:30 | 15.318
2018-04-22 | 4:00 | 2016-04-22 04:00 | 15.175
2018-04-22 | 4:30 | 2016-04-22 04:30 | 15.127
2018-04-22 | 5:00 | 2016-04-22 05:00 | 15.079
2018-04-22 | 5:30 | 2016-04-22 05:30 | 15.031
2018-04-22 | 6:00 | 2016-04-22 06:00 | 14.96
2018-04-22 | 6:30 | 2016-04-22 06:30 | 14.912
2018-04-22 | 7:00 | 2016-04-22 07:00 | 14.84
2018-04-22 | 7:30 | 2016-04-22 07:30 | 14.768
2018-04-22 | 8:00 | 2016-04-22 08:00 | 14.697
2018-04-22 | 8:30 | 2016-04-22 08:30 | 14.601
2018-04-22 | 9:00 | 2016-04-22 09:00 | 14.553
2018-04-22 | 9:30 | 2016-04-22 09:30 | 14.529
2018-04-22 | 10:00 | 2016-04-22 10:00 | 14.553
2018-04-22 | 10:30 | 2016-04-22 10:30 | 14.577
2018-04-22 | 11:00 | 2016-04-22 11:00 | 14.625
2018-04-22 | 11:30 | 2016-04-22 11:30 | 14.721
2018-04-22 | 12:00 | 2016-04-22 12:00 | 14.792
2018-04-22 | 12:30 | 2016-04-22 12:30 | 14.888
2018-04-22 | 13:00 | 2016-04-22 13:00 | 14.888
2018-04-22 | 13:30 | 2016-04-22 13:30 | 14.936
2018-04-22 | 14:00 | 2016-04-22 14:00 | 14.96
2018-04-22 | 14:30 | 2016-04-22 14:30 | 14.984
2018-04-22 | 15:00 | 2016-04-22 15:00 | 15.008
2018-04-22 | 15:30 | 2016-04-22 15:30 | 15.031
2018-04-22 | 16:00 | 2016-04-22 16:00 | 15.055
2018-04-22 | 16:30 | 2016-04-22 16:30 | 15.031
2018-04-22 | 17:00 | 2016-04-22 17:00 | 15.008
2018-04-22 | 17:30 | 2016-04-22 17:30 | 14.936
2018-04-22 | 18:00 | 2016-04-22 18:00 | 14.864
2018-04-22 | 18:30 | 2016-04-22 18:30 | 14.816
2018-04-22 | 19:00 | 2016-04-22 19:00 | 14.745
2018-04-22 | 19:30 | 2016-04-22 19:30 | 14.697
2018-04-22 | 20:00 | 2016-04-22 20:00 | 14.625
2018-04-22 | 20:30 | 2016-04-22 20:30 | 14.577
2018-04-22 | 21:00 | 2016-04-22 21:00 | 14.529
2018-04-22 | 21:30 | 2016-04-22 21:30 | 14.433
2018-04-22 | 22:00 | 2016-04-22 22:00 | 14.361
2018-04-22 | 22:30 | 2016-04-22 22:30 | 14.29
2018-04-22 | 23:00 | 2016-04-22 23:00 | 14.194
2018-04-22 | 23:30 | 2016-04-22 23:30 | 14.122 | 14.8814 | 14.122 | 15.557 | 0.35935 | 1.435
2018-04-23 | 0:00 | 2016-04-23 | 14.026
2018-04-23 | 0:30 | 2016-04-23 00:30 | 13.93
2018-04-23 | 1:00 | 2016-04-23 01:00 | 13.834
2018-04-23 | 1:30 | 2016-04-23 01:30 | 13.738
2018-04-23 | 2:00 | 2016-04-23 02:00 | 13.642
2018-04-23 | 2:30 | 2016-04-23 02:30 | 13.546
2018-04-23 | 3:00 | 2016-04-23 03:00 | 13.449
2018-04-23 | 3:30 | 2016-04-23 03:30 | 13.377
2018-04-23 | 4:00 | 2016-04-23 04:00 | 13.281
2018-04-23 | 4:30 | 2016-04-23 04:30 | 13.209
2018-04-23 | 5:00 | 2016-04-23 05:00 | 13.112
2018-04-23 | 5:30 | 2016-04-23 05:30 | 13.064
2018-04-23 | 6:00 | 2016-04-23 06:00 | 12.992
2018-04-23 | 6:30 | 2016-04-23 06:30 | 12.944
2018-04-23 | 7:00 | 2016-04-23 07:00 | 12.896
2018-04-23 | 7:30 | 2016-04-23 07:30 | 12.896
2018-04-23 | 8:00 | 2016-04-23 08:00 | 12.896
2018-04-23 | 8:30 | 2016-04-23 08:30 | 12.896
2018-04-23 | 9:00 | 2016-04-23 09:00 | 12.944
2018-04-23 | 9:30 | 2016-04-23 09:30 | 12.992
2018-04-23 | 10:00 | 2016-04-23 10:00 | 13.064
2018-04-23 | 10:30 | 2016-04-23 10:30 | 13.137
2018-04-23 | 11:00 | 2016-04-23 11:00 | 13.233
2018-04-23 | 11:30 | 2016-04-23 11:30 | 13.329
2018-04-23 | 12:00 | 2016-04-23 12:00 | 13.449
2018-04-23 | 12:30 | 2016-04-23 12:30 | 13.57
2018-04-23 | 13:00 | 2016-04-23 13:00 | 13.69
2018-04-23 | 13:30 | 2016-04-23 13:30 | 13.762
2018-04-23 | 14:00 | 2016-04-23 14:00 | 13.858
2018-04-23 | 14:30 | 2016-04-23 14:30 | 13.93
2018-04-23 | 15:00 | 2016-04-23 15:00 | 14.026
2018-04-23 | 15:30 | 2016-04-23 15:30 | 14.098
2018-04-23 | 16:00 | 2016-04-23 16:00 | 14.146
2018-04-23 | 16:30 | 2016-04-23 16:30 | 14.17
2018-04-23 | 17:00 | 2016-04-23 17:00 | 14.194
2018-04-23 | 17:30 | 2016-04-23 17:30 | 14.194
2018-04-23 | 18:00 | 2016-04-23 18:00 | 14.17
2018-04-23 | 18:30 | 2016-04-23 18:30 | 14.146
2018-04-23 | 19:00 | 2016-04-23 19:00 | 14.122
2018-04-23 | 19:30 | 2016-04-23 19:30 | 14.074
2018-04-23 | 20:00 | 2016-04-23 20:00 | 14.002
2018-04-23 | 20:30 | 2016-04-23 20:30 | 13.954
2018-04-23 | 21:00 | 2016-04-23 21:00 | 13.882
2018-04-23 | 21:30 | 2016-04-23 21:30 | 13.834
2018-04-23 | 22:00 | 2016-04-23 22:00 | 13.786
2018-04-23 | 22:30 | 2016-04-23 22:30 | 13.714
2018-04-23 | 23:00 | 2016-04-23 23:00 | 13.666
2018-04-23 | 23:30 | 2016-04-23 23:30 | 13.594 | 13.5929 | 12.896 | 14.194 | 0.43993 | 1.298
2018-04-24 | 0:00 | 2016-04-24 | 13.546
2018-04-24 | 0:30 | 2016-04-24 00:30 | 13.473
2018-04-24 | 1:00 | 2016-04-24 01:00 | 13.401
2018-04-24 | 1:30 | 2016-04-24 01:30 | 13.329
2018-04-24 | 2:00 | 2016-04-24 02:00 | 13.233
2018-04-24 | 2:30 | 2016-04-24 02:30 | 13.161
2018-04-24 | 3:00 | 2016-04-24 03:00 | 13.088
2018-04-24 | 3:30 | 2016-04-24 03:30 | 13.016
2018-04-24 | 4:00 | 2016-04-24 04:00 | 12.944
2018-04-24 | 4:30 | 2016-04-24 04:30 | 12.871
2018-04-24 | 5:00 | 2016-04-24 05:00 | 12.775
2018-04-24 | 5:30 | 2016-04-24 05:30 | 12.703
2018-04-24 | 6:00 | 2016-04-24 06:00 | 12.63
2018-04-24 | 6:30 | 2016-04-24 06:30 | 12.534
2018-04-24 | 7:00 | 2016-04-24 07:00 | 12.485
2018-04-24 | 7:30 | 2016-04-24 07:30 | 12.437
2018-04-24 | 8:00 | 2016-04-24 08:00 | 12.389
2018-04-24 | 8:30 | 2016-04-24 08:30 | 12.34
2018-04-24 | 9:00 | 2016-04-24 09:00 | 12.34
2018-04-24 | 9:30 | 2016-04-24 09:30 | 12.364
2018-04-24 | 10:00 | 2016-04-24 10:00 | 12.34
2018-04-24 | 10:30 | 2016-04-24 10:30 | 12.316
2018-04-24 | 11:00 | 2016-04-24 11:00 | 12.316
2018-04-24 | 11:30 | 2016-04-24 11:30 | 12.461
2018-04-24 | 12:00 | 2016-04-24 12:00 | 12.461
2018-04-24 | 12:30 | 2016-04-24 12:30 | 12.485
2018-04-24 | 13:00 | 2016-04-24 13:00 | 12.606
2018-04-24 | 13:30 | 2016-04-24 13:30 | 12.727
2018-04-24 | 14:00 | 2016-04-24 14:00 | 12.775
2018-04-24 | 14:30 | 2016-04-24 14:30 | 12.751
2018-04-24 | 15:00 | 2016-04-24 15:00 | 12.823
2018-04-24 | 15:30 | 2016-04-24 15:30 | 12.896
2018-04-24 | 16:00 | 2016-04-24 16:00 | 12.992
2018-04-24 | 16:30 | 2016-04-24 16:30 | 13.04
2018-04-24 | 17:00 | 2016-04-24 17:00 | 13.088
2018-04-24 | 17:30 | 2016-04-24 17:30 | 13.112
2018-04-24 | 18:00 | 2016-04-24 18:00 | 13.161
2018-04-24 | 18:30 | 2016-04-24 18:30 | 13.137
2018-04-24 | 19:00 | 2016-04-24 19:00 | 13.064
2018-04-24 | 19:30 | 2016-04-24 19:30 | 12.992
2018-04-24 | 20:00 | 2016-04-24 20:00 | 12.92
2018-04-24 | 20:30 | 2016-04-24 20:30 | 12.823
2018-04-24 | 21:00 | 2016-04-24 21:00 | 12.751
2018-04-24 | 21:30 | 2016-04-24 21:30 | 12.678
2018-04-24 | 22:00 | 2016-04-24 22:00 | 12.582
2018-04-24 | 22:30 | 2016-04-24 22:30 | 12.509
2018-04-24 | 23:00 | 2016-04-24 23:00 | 12.413
2018-04-24 | 23:30 | 2016-04-24 23:30 | 12.34 | 12.7837 | 12.316 | 13.546 | 0.34052 | 1.23
2018-04-25 | 0:00 | 2016-04-25 | 12.243
2018-04-25 | 0:30 | 2016-04-25 00:30 | 12.147
2018-04-25 | 1:00 | 2016-04-25 01:00 | 12.074
2018-04-25 | 1:30 | 2016-04-25 01:30 | 12.001
2018-04-25 | 2:00 | 2016-04-25 02:00 | 11.904
2018-04-25 | 2:30 | 2016-04-25 02:30 | 11.832
2018-04-25 | 3:00 | 2016-04-25 03:00 | 11.734
2018-04-25 | 3:30 | 2016-04-25 03:30 | 11.662
2018-04-25 | 4:00 | 2016-04-25 04:00 | 11.565
2018-04-25 | 4:30 | 2016-04-25 04:30 | 11.467
2018-04-25 | 5:00 | 2016-04-25 05:00 | 11.37
2018-04-25 | 5:30 | 2016-04-25 05:30 | 11.273
2018-04-25 | 6:00 | 2016-04-25 06:00 | 11.175
2018-04-25 | 6:30 | 2016-04-25 06:30 | 11.102
2018-04-25 | 7:00 | 2016-04-25 07:00 | 11.029
2018-04-25 | 7:30 | 2016-04-25 07:30 | 10.98
2018-04-25 | 8:00 | 2016-04-25 08:00 | 10.932
2018-04-25 | 8:30 | 2016-04-25 08:30 | 10.956
2018-04-25 | 9:00 | 2016-04-25 09:00 | 10.98
2018-04-25 | 9:30 | 2016-04-25 09:30 | 11.029
2018-04-25 | 10:00 | 2016-04-25 10:00 | 11.151
2018-04-25 | 10:30 | 2016-04-25 10:30 | 11.273
2018-04-25 | 11:00 | 2016-04-25 11:00 | 11.419
2018-04-25 | 11:30 | 2016-04-25 11:30 | 11.613
2018-04-25 | 12:00 | 2016-04-25 12:00 | 11.856
2018-04-25 | 12:30 | 2016-04-25 12:30 | 12.074
2018-04-25 | 13:00 | 2016-04-25 13:00 | 12.219
2018-04-25 | 13:30 | 2016-04-25 13:30 | 12.364
2018-04-25 | 14:00 | 2016-04-25 14:00 | 12.485
2018-04-25 | 14:30 | 2016-04-25 14:30 | 12.606
2018-04-25 | 15:00 | 2016-04-25 15:00 | 12.751
2018-04-25 | 15:30 | 2016-04-25 15:30 | 12.871
2018-04-25 | 16:00 | 2016-04-25 16:00 | 12.968
2018-04-25 | 16:30 | 2016-04-25 16:30 | 13.016
2018-04-25 | 17:00 | 2016-04-25 17:00 | 13.016
2018-04-25 | 17:30 | 2016-04-25 17:30 | 13.016
2018-04-25 | 18:00 | 2016-04-25 18:00 | 12.968
2018-04-25 | 18:30 | 2016-04-25 18:30 | 12.944
2018-04-25 | 19:00 | 2016-04-25 19:00 | 12.92
2018-04-25 | 19:30 | 2016-04-25 19:30 | 12.871
2018-04-25 | 20:00 | 2016-04-25 20:00 | 12.799
2018-04-25 | 20:30 | 2016-04-25 20:30 | 12.727
2018-04-25 | 21:00 | 2016-04-25 21:00 | 12.63
2018-04-25 | 21:30 | 2016-04-25 21:30 | 12.534
2018-04-25 | 22:00 | 2016-04-25 22:00 | 12.437
2018-04-25 | 22:30 | 2016-04-25 22:30 | 12.34
2018-04-25 | 23:00 | 2016-04-25 23:00 | 12.243
2018-04-25 | 23:30 | 2016-04-25 23:30 | 12.122 | 12.0352 | 10.932 | 13.016 | 0.69797 | 2.084
2018-04-26 | 0:00 | 2016-04-26 | 12.025
2018-04-26 | 0:30 | 2016-04-26 00:30 | 11.929
2018-04-26 | 1:00 | 2016-04-26 01:00 | 11.807
2018-04-26 | 1:30 | 2016-04-26 01:30 | 11.686
2018-04-26 | 2:00 | 2016-04-26 02:00 | 11.565
2018-04-26 | 2:30 | 2016-04-26 02:30 | 11.443
2018-04-26 | 3:00 | 2016-04-26 03:00 | 11.321
2018-04-26 | 3:30 | 2016-04-26 03:30 | 11.2
2018-04-26 | 4:00 | 2016-04-26 04:00 | 11.102
2018-04-26 | 4:30 | 2016-04-26 04:30 | 10.98
2018-04-26 | 5:00 | 2016-04-26 05:00 | 10.883
2018-04-26 | 5:30 | 2016-04-26 05:30 | 10.761
2018-04-26 | 6:00 | 2016-04-26 06:00 | 10.663
2018-04-26 | 6:30 | 2016-04-26 06:30 | 10.541
2018-04-26 | 7:00 | 2016-04-26 07:00 | 10.443
2018-04-26 | 7:30 | 2016-04-26 07:30 | 10.369
2018-04-26 | 8:00 | 2016-04-26 08:00 | 10.345
2018-04-26 | 8:30 | 2016-04-26 08:30 | 10.32
2018-04-26 | 9:00 | 2016-04-26 09:00 | 10.345
2018-04-26 | 9:30 | 2016-04-26 09:30 | 10.394
2018-04-26 | 10:00 | 2016-04-26 10:00 | 10.492
2018-04-26 | 10:30 | 2016-04-26 10:30 | 10.638
2018-04-26 | 11:00 | 2016-04-26 11:00 | 10.81
2018-04-26 | 11:30 | 2016-04-26 11:30 | 11.005
2018-04-26 | 12:00 | 2016-04-26 12:00 | 11.151
2018-04-26 | 12:30 | 2016-04-26 12:30 | 11.297
2018-04-26 | 13:00 | 2016-04-26 13:00 | 11.419
2018-04-26 | 13:30 | 2016-04-26 13:30 | 11.516
2018-04-26 | 14:00 | 2016-04-26 14:00 | 11.613
2018-04-26 | 14:30 | 2016-04-26 14:30 | 11.734
2018-04-26 | 15:00 | 2016-04-26 15:00 | 11.832
2018-04-26 | 15:30 | 2016-04-26 15:30 | 11.904
2018-04-26 | 16:00 | 2016-04-26 16:00 | 11.929
2018-04-26 | 16:30 | 2016-04-26 16:30 | 11.953
2018-04-26 | 17:00 | 2016-04-26 17:00 | 11.953
2018-04-26 | 17:30 | 2016-04-26 17:30 | 11.904
2018-04-26 | 18:00 | 2016-04-26 18:00 | 11.856
2018-04-26 | 18:30 | 2016-04-26 18:30 | 11.832
2018-04-26 | 19:00 | 2016-04-26 19:00 | 11.783
2018-04-26 | 19:30 | 2016-04-26 19:30 | 11.759
2018-04-26 | 20:00 | 2016-04-26 20:00 | 11.734
2018-04-26 | 20:30 | 2016-04-26 20:30 | 11.686
2018-04-26 | 21:00 | 2016-04-26 21:00 | 11.662
2018-04-26 | 21:30 | 2016-04-26 21:30 | 11.662
2018-04-26 | 22:00 | 2016-04-26 22:00 | 11.637
2018-04-26 | 22:30 | 2016-04-26 22:30 | 11.589
2018-04-26 | 23:00 | 2016-04-26 23:00 | 11.565
2018-04-26 | 23:30 | 2016-04-26 23:30 | 11.54 | 11.3245 | 10.32 | 12.025 | 0.54972 | 1.705
2018-04-27 | 0:00 | 2016-04-27 | 11.492
2018-04-27 | 0:30 | 2016-04-27 00:30 | 11.467
2018-04-27 | 1:00 | 2016-04-27 01:00 | 11.419
2018-04-27 | 1:30 | 2016-04-27 01:30 | 11.37
2018-04-27 | 2:00 | 2016-04-27 02:00 | 11.321
2018-04-27 | 2:30 | 2016-04-27 02:30 | 11.273
2018-04-27 | 3:00 | 2016-04-27 03:00 | 11.224
2018-04-27 | 3:30 | 2016-04-27 03:30 | 11.151
2018-04-27 | 4:00 | 2016-04-27 04:00 | 11.102
2018-04-27 | 4:30 | 2016-04-27 04:30 | 11.053
2018-04-27 | 5:00 | 2016-04-27 05:00 | 10.98
2018-04-27 | 5:30 | 2016-04-27 05:30 | 10.932
2018-04-27 | 6:00 | 2016-04-27 06:00 | 10.883
2018-04-27 | 6:30 | 2016-04-27 06:30 | 10.834
2018-04-27 | 7:00 | 2016-04-27 07:00 | 10.785
2018-04-27 | 7:30 | 2016-04-27 07:30 | 10.736
2018-04-27 | 8:00 | 2016-04-27 08:00 | 10.687
2018-04-27 | 8:30 | 2016-04-27 08:30 | 10.687
2018-04-27 | 9:00 | 2016-04-27 09:00 | 10.663
2018-04-27 | 9:30 | 2016-04-27 09:30 | 10.638
2018-04-27 | 10:00 | 2016-04-27 10:00 | 10.663
2018-04-27 | 10:30 | 2016-04-27 10:30 | 10.687
2018-04-27 | 11:00 | 2016-04-27 11:00 | 10.736
2018-04-27 | 11:30 | 2016-04-27 11:30 | 10.761
2018-04-27 | 12:00 | 2016-04-27 12:00 | 10.858
2018-04-27 | 12:30 | 2016-04-27 12:30 | 10.956
2018-04-27 | 13:00 | 2016-04-27 13:00 | 11.053
2018-04-27 | 13:30 | 2016-04-27 13:30 | 11.175
2018-04-27 | 14:00 | 2016-04-27 14:00 | 11.248
2018-04-27 | 14:30 | 2016-04-27 14:30 | 11.346
2018-04-27 | 15:00 | 2016-04-27 15:00 | 11.467
2018-04-27 | 15:30 | 2016-04-27 15:30 | 11.613
2018-04-27 | 16:00 | 2016-04-27 16:00 | 11.686
2018-04-27 | 16:30 | 2016-04-27 16:30 | 11.734
2018-04-27 | 17:00 | 2016-04-27 17:00 | 11.783
2018-04-27 | 17:30 | 2016-04-27 17:30 | 11.807
2018-04-27 | 18:00 | 2016-04-27 18:00 | 11.832
2018-04-27 | 18:30 | 2016-04-27 18:30 | 11.856
2018-04-27 | 19:00 | 2016-04-27 19:00 | 11.856
2018-04-27 | 19:30 | 2016-04-27 19:30 | 11.832
2018-04-27 | 20:00 | 2016-04-27 20:00 | 11.832
2018-04-27 | 20:30 | 2016-04-27 20:30 | 11.807
2018-04-27 | 21:00 | 2016-04-27 21:00 | 11.807
2018-04-27 | 21:30 | 2016-04-27 21:30 | 11.783
2018-04-27 | 22:00 | 2016-04-27 22:00 | 11.734
2018-04-27 | 22:30 | 2016-04-27 22:30 | 11.71
2018-04-27 | 23:00 | 2016-04-27 23:00 | 11.662
2018-04-27 | 23:30 | 2016-04-27 23:30 | 11.613 | 11.2832 | 10.638 | 11.856 | 0.42643 | 1.218
2018-04-28 | 0:00 | 2016-04-28 | 11.589
2018-04-28 | 0:30 | 2016-04-28 00:30 | 11.565
2018-04-28 | 1:00 | 2016-04-28 01:00 | 11.54
2018-04-28 | 1:30 | 2016-04-28 01:30 | 11.516
2018-04-28 | 2:00 | 2016-04-28 02:00 | 11.492
2018-04-28 | 2:30 | 2016-04-28 02:30 | 11.443
2018-04-28 | 3:00 | 2016-04-28 03:00 | 11.394
2018-04-28 | 3:30 | 2016-04-28 03:30 | 11.346
2018-04-28 | 4:00 | 2016-04-28 04:00 | 11.297
2018-04-28 | 4:30 | 2016-04-28 04:30 | 11.248
2018-04-28 | 5:00 | 2016-04-28 05:00 | 11.175
2018-04-28 | 5:30 | 2016-04-28 05:30 | 11.127
2018-04-28 | 6:00 | 2016-04-28 06:00 | 11.078
2018-04-28 | 6:30 | 2016-04-28 06:30 | 11.053
2018-04-28 | 7:00 | 2016-04-28 07:00 | 11.029
2018-04-28 | 7:30 | 2016-04-28 07:30 | 11.029
2018-04-28 | 8:00 | 2016-04-28 08:00 | 11.029
2018-04-28 | 8:30 | 2016-04-28 08:30 | 11.029
2018-04-28 | 9:00 | 2016-04-28 09:00 | 11.053
2018-04-28 | 9:30 | 2016-04-28 09:30 | 11.102
2018-04-28 | 10:00 | 2016-04-28 10:00 | 11.175
2018-04-28 | 10:30 | 2016-04-28 10:30 | 11.248
2018-04-28 | 11:00 | 2016-04-28 11:00 | 11.37
2018-04-28 | 11:30 | 2016-04-28 11:30 | 11.492
2018-04-28 | 12:00 | 2016-04-28 12:00 | 11.662
2018-04-28 | 12:30 | 2016-04-28 12:30 | 11.807
2018-04-28 | 13:00 | 2016-04-28 13:00 | 11.929
2018-04-28 | 13:30 | 2016-04-28 13:30 | 12.074
2018-04-28 | 14:00 | 2016-04-28 14:00 | 12.171
2018-04-28 | 14:30 | 2016-04-28 14:30 | 12.292
2018-04-28 | 15:00 | 2016-04-28 15:00 | 12.389
2018-04-28 | 15:30 | 2016-04-28 15:30 | 12.461
2018-04-28 | 16:00 | 2016-04-28 16:00 | 12.534
2018-04-28 | 16:30 | 2016-04-28 16:30 | 12.582
2018-04-28 | 17:00 | 2016-04-28 17:00 | 12.678
2018-04-28 | 17:30 | 2016-04-28 17:30 | 12.703
2018-04-28 | 18:00 | 2016-04-28 18:00 | 12.727
2018-04-28 | 18:30 | 2016-04-28 18:30 | 12.703
2018-04-28 | 19:00 | 2016-04-28 19:00 | 12.678
2018-04-28 | 19:30 | 2016-04-28 19:30 | 12.654
2018-04-28 | 20:00 | 2016-04-28 20:00 | 12.63
2018-04-28 | 20:30 | 2016-04-28 20:30 | 12.582
2018-04-28 | 21:00 | 2016-04-28 21:00 | 12.534
2018-04-28 | 21:30 | 2016-04-28 21:30 | 12.509
2018-04-28 | 22:00 | 2016-04-28 22:00 | 12.461
2018-04-28 | 22:30 | 2016-04-28 22:30 | 12.413
2018-04-28 | 23:00 | 2016-04-28 23:00 | 12.389
2018-04-28 | 23:30 | 2016-04-28 23:30 | 12.364 | 11.8405 | 11.029 | 12.727 | 0.62987 | 1.698
2018-04-29 | 0:00 | 2016-04-29 | 12.316
2018-04-29 | 0:30 | 2016-04-29 00:30 | 12.292
2018-04-29 | 1:00 | 2016-04-29 01:00 | 12.268
2018-04-29 | 1:30 | 2016-04-29 01:30 | 12.243
2018-04-29 | 2:00 | 2016-04-29 02:00 | 12.219
2018-04-29 | 2:30 | 2016-04-29 02:30 | 12.195
2018-04-29 | 3:00 | 2016-04-29 03:00 | 12.171
2018-04-29 | 3:30 | 2016-04-29 03:30 | 12.147
2018-04-29 | 4:00 | 2016-04-29 04:00 | 12.122
2018-04-29 | 4:30 | 2016-04-29 04:30 | 12.074
2018-04-29 | 5:00 | 2016-04-29 05:00 | 12.05
2018-04-29 | 5:30 | 2016-04-29 05:30 | 12.001
2018-04-29 | 6:00 | 2016-04-29 06:00 | 11.977
2018-04-29 | 6:30 | 2016-04-29 06:30 | 11.929
2018-04-29 | 7:00 | 2016-04-29 07:00 | 11.904
2018-04-29 | 7:30 | 2016-04-29 07:30 | 11.88
2018-04-29 | 8:00 | 2016-04-29 08:00 | 11.856
2018-04-29 | 8:30 | 2016-04-29 08:30 | 11.832
2018-04-29 | 9:00 | 2016-04-29 09:00 | 11.807
2018-04-29 | 9:30 | 2016-04-29 09:30 | 11.807
2018-04-29 | 10:00 | 2016-04-29 10:00 | 11.807
2018-04-29 | 10:30 | 2016-04-29 10:30 | 11.807
2018-04-29 | 11:00 | 2016-04-29 11:00 | 11.856
2018-04-29 | 11:30 | 2016-04-29 11:30 | 11.904
2018-04-29 | 12:00 | 2016-04-29 12:00 | 11.953
2018-04-29 | 12:30 | 2016-04-29 12:30 | 12.025
2018-04-29 | 13:00 | 2016-04-29 13:00 | 12.147
2018-04-29 | 13:30 | 2016-04-29 13:30 | 12.268
2018-04-29 | 14:00 | 2016-04-29 14:00 | 12.292
2018-04-29 | 14:30 | 2016-04-29 14:30 | 12.389
2018-04-29 | 15:00 | 2016-04-29 15:00 | 12.437
2018-04-29 | 15:30 | 2016-04-29 15:30 | 12.509
2018-04-29 | 16:00 | 2016-04-29 16:00 | 12.558
2018-04-29 | 16:30 | 2016-04-29 16:30 | 12.582
2018-04-29 | 17:00 | 2016-04-29 17:00 | 12.63
2018-04-29 | 17:30 | 2016-04-29 17:30 | 12.678
2018-04-29 | 18:00 | 2016-04-29 18:00 | 12.703
2018-04-29 | 18:30 | 2016-04-29 18:30 | 12.703
2018-04-29 | 19:00 | 2016-04-29 19:00 | 12.678
2018-04-29 | 19:30 | 2016-04-29 19:30 | 12.654
2018-04-29 | 20:00 | 2016-04-29 20:00 | 12.606
2018-04-29 | 20:30 | 2016-04-29 20:30 | 12.558
2018-04-29 | 21:00 | 2016-04-29 21:00 | 12.509
2018-04-29 | 21:30 | 2016-04-29 21:30 | 12.461
2018-04-29 | 22:00 | 2016-04-29 22:00 | 12.413
2018-04-29 | 22:30 | 2016-04-29 22:30 | 12.364
2018-04-29 | 23:00 | 2016-04-29 23:00 | 12.316
2018-04-29 | 23:30 | 2016-04-29 23:30 | 12.268 | 12.2326 | 11.807 | 12.703 | 0.28902 | 0.896
2018-04-30 | 0:00 | 2016-04-30 | 12.219
2018-04-30 | 0:30 | 2016-04-30 00:30 | 12.195
2018-04-30 | 1:00 | 2016-04-30 01:00 | 12.171
2018-04-30 | 1:30 | 2016-04-30 01:30 | 12.122
2018-04-30 | 2:00 | 2016-04-30 02:00 | 12.074
2018-04-30 | 2:30 | 2016-04-30 02:30 | 12.001
2018-04-30 | 3:00 | 2016-04-30 03:00 | 11.953
2018-04-30 | 3:30 | 2016-04-30 03:30 | 11.88
2018-04-30 | 4:00 | 2016-04-30 04:00 | 11.807
2018-04-30 | 4:30 | 2016-04-30 04:30 | 11.734
2018-04-30 | 5:00 | 2016-04-30 05:00 | 11.662
2018-04-30 | 5:30 | 2016-04-30 05:30 | 11.589
2018-04-30 | 6:00 | 2016-04-30 06:00 | 11.516
2018-04-30 | 6:30 | 2016-04-30 06:30 | 11.492
2018-04-30 | 7:00 | 2016-04-30 07:00 | 11.443
2018-04-30 | 7:30 | 2016-04-30 07:30 | 11.419
2018-04-30 | 8:00 | 2016-04-30 08:00 | 11.419
2018-04-30 | 8:30 | 2016-04-30 08:30 | 11.419
2018-04-30 | 9:00 | 2016-04-30 09:00 | 11.467
2018-04-30 | 9:30 | 2016-04-30 09:30 | 11.54
2018-04-30 | 10:00 | 2016-04-30 10:00 | 11.637
2018-04-30 | 10:30 | 2016-04-30 10:30 | 11.759
2018-04-30 | 11:00 | 2016-04-30 11:00 | 11.953
2018-04-30 | 11:30 | 2016-04-30 11:30 | 12.147
2018-04-30 | 12:00 | 2016-04-30 12:00 | 12.389
2018-04-30 | 12:30 | 2016-04-30 12:30 | 12.606
2018-04-30 | 13:00 | 2016-04-30 13:00 | 12.847
2018-04-30 | 13:30 | 2016-04-30 13:30 | 13.088
2018-04-30 | 14:00 | 2016-04-30 14:00 | 13.329
2018-04-30 | 14:30 | 2016-04-30 14:30 | 13.522
2018-04-30 | 15:00 | 2016-04-30 15:00 | 13.69
2018-04-30 | 15:30 | 2016-04-30 15:30 | 13.834
2018-04-30 | 16:00 | 2016-04-30 16:00 | 13.93
2018-04-30 | 16:30 | 2016-04-30 16:30 | 13.978
2018-04-30 | 17:00 | 2016-04-30 17:00 | 14.002
2018-04-30 | 17:30 | 2016-04-30 17:30 | 13.978
2018-04-30 | 18:00 | 2016-04-30 18:00 | 13.954
2018-04-30 | 18:30 | 2016-04-30 18:30 | 13.93
2018-04-30 | 19:00 | 2016-04-30 19:00 | 13.882
2018-04-30 | 19:30 | 2016-04-30 19:30 | 13.834
2018-04-30 | 20:00 | 2016-04-30 20:00 | 13.786
2018-04-30 | 20:30 | 2016-04-30 20:30 | 13.69
2018-04-30 | 21:00 | 2016-04-30 21:00 | 13.618
2018-04-30 | 21:30 | 2016-04-30 21:30 | 13.546
2018-04-30 | 22:00 | 2016-04-30 22:00 | 13.497
2018-04-30 | 22:30 | 2016-04-30 22:30 | 13.449
2018-04-30 | 23:00 | 2016-04-30 23:00 | 13.401
2018-04-30 | 23:30 | 2016-04-30 23:30 | 13.401 | 12.6625 | 11.419 | 14.002 | 0.96811 | 2.583
2018-05-01 | 0:00 | 2016-05-01 | 13.377
2018-05-01 | 0:30 | 2016-05-01 00:30 | 13.377
2018-05-01 | 1:00 | 2016-05-01 01:00 | 13.377
2018-05-01 | 1:30 | 2016-05-01 01:30 | 13.353
2018-05-01 | 2:00 | 2016-05-01 02:00 | 13.329
2018-05-01 | 2:30 | 2016-05-01 02:30 | 13.305
2018-05-01 | 3:00 | 2016-05-01 03:00 | 13.257
2018-05-01 | 3:30 | 2016-05-01 03:30 | 13.185
2018-05-01 | 4:00 | 2016-05-01 04:00 | 13.112
2018-05-01 | 4:30 | 2016-05-01 04:30 | 13.04
2018-05-01 | 5:00 | 2016-05-01 05:00 | 12.992
2018-05-01 | 5:30 | 2016-05-01 05:30 | 12.944
2018-05-01 | 6:00 | 2016-05-01 06:00 | 12.896
2018-05-01 | 6:30 | 2016-05-01 06:30 | 12.823
2018-05-01 | 7:00 | 2016-05-01 07:00 | 12.799
2018-05-01 | 7:30 | 2016-05-01 07:30 | 12.751
2018-05-01 | 8:00 | 2016-05-01 08:00 | 12.751
2018-05-01 | 8:30 | 2016-05-01 08:30 | 12.727
2018-05-01 | 9:00 | 2016-05-01 09:00 | 12.751
2018-05-01 | 9:30 | 2016-05-01 09:30 | 12.823
2018-05-01 | 10:00 | 2016-05-01 10:00 | 12.92
2018-05-01 | 10:30 | 2016-05-01 10:30 | 13.04
2018-05-01 | 11:00 | 2016-05-01 11:00 | 13.209
2018-05-01 | 11:30 | 2016-05-01 11:30 | 13.401
2018-05-01 | 12:00 | 2016-05-01 12:00 | 13.618
2018-05-01 | 12:30 | 2016-05-01 12:30 | 13.858
2018-05-01 | 13:00 | 2016-05-01 13:00 | 14.122
2018-05-01 | 13:30 | 2016-05-01 13:30 | 14.361
2018-05-01 | 14:00 | 2016-05-01 14:00 | 14.625
2018-05-01 | 14:30 | 2016-05-01 14:30 | 14.84
2018-05-01 | 15:00 | 2016-05-01 15:00 | 15.055
2018-05-01 | 15:30 | 2016-05-01 15:30 | 15.199
2018-05-01 | 16:00 | 2016-05-01 16:00 | 15.318
2018-05-01 | 16:30 | 2016-05-01 16:30 | 15.366
2018-05-01 | 17:00 | 2016-05-01 17:00 | 15.39
2018-05-01 | 17:30 | 2016-05-01 17:30 | 15.366
2018-05-01 | 18:00 | 2016-05-01 18:00 | 15.342
2018-05-01 | 18:30 | 2016-05-01 18:30 | 15.294
2018-05-01 | 19:00 | 2016-05-01 19:00 | 15.247
2018-05-01 | 19:30 | 2016-05-01 19:30 | 15.175
2018-05-01 | 20:00 | 2016-05-01 20:00 | 15.103
2018-05-01 | 20:30 | 2016-05-01 20:30 | 15.008
2018-05-01 | 21:00 | 2016-05-01 21:00 | 14.912
2018-05-01 | 21:30 | 2016-05-01 21:30 | 14.84
2018-05-01 | 22:00 | 2016-05-01 22:00 | 14.768
2018-05-01 | 22:30 | 2016-05-01 22:30 | 14.697
2018-05-01 | 23:00 | 2016-05-01 23:00 | 14.673
2018-05-01 | 23:30 | 2016-05-01 23:30 | 14.649 | 13.9659 | 12.727 | 15.39 | 0.98729 | 2.663
2018-05-02 | 0:00 | 2016-05-02 | 14.625
2018-05-02 | 0:30 | 2016-05-02 00:30 | 14.601
2018-05-02 | 1:00 | 2016-05-02 01:00 | 14.577
2018-05-02 | 1:30 | 2016-05-02 01:30 | 14.529
2018-05-02 | 2:00 | 2016-05-02 02:00 | 14.481
2018-05-02 | 2:30 | 2016-05-02 02:30 | 14.433
2018-05-02 | 3:00 | 2016-05-02 03:00 | 14.361
2018-05-02 | 3:30 | 2016-05-02 03:30 | 14.29
2018-05-02 | 4:00 | 2016-05-02 04:00 | 14.218
2018-05-02 | 4:30 | 2016-05-02 04:30 | 14.146
2018-05-02 | 5:00 | 2016-05-02 05:00 | 14.074
2018-05-02 | 5:30 | 2016-05-02 05:30 | 14.026
2018-05-02 | 6:00 | 2016-05-02 06:00 | 13.978
2018-05-02 | 6:30 | 2016-05-02 06:30 | 13.93
2018-05-02 | 7:00 | 2016-05-02 07:00 | 13.882
2018-05-02 | 7:30 | 2016-05-02 07:30 | 13.858
2018-05-02 | 8:00 | 2016-05-02 08:00 | 13.81
2018-05-02 | 8:30 | 2016-05-02 08:30 | 13.858
2018-05-02 | 9:00 | 2016-05-02 09:00 | 13.834
2018-05-02 | 9:30 | 2016-05-02 09:30 | 13.906
2018-05-02 | 10:00 | 2016-05-02 10:00 | 14.026
2018-05-02 | 10:30 | 2016-05-02 10:30 | 14.146
2018-05-02 | 11:00 | 2016-05-02 11:00 | 14.314
2018-05-02 | 11:30 | 2016-05-02 11:30 | 14.529
2018-05-02 | 12:00 | 2016-05-02 12:00 | 14.745
2018-05-02 | 12:30 | 2016-05-02 12:30 | 14.912
2018-05-02 | 13:00 | 2016-05-02 13:00 | 15.103
2018-05-02 | 13:30 | 2016-05-02 13:30 | 15.27
2018-05-02 | 14:00 | 2016-05-02 14:00 | 15.461
2018-05-02 | 14:30 | 2016-05-02 14:30 | 15.629
2018-05-02 | 15:00 | 2016-05-02 15:00 | 15.796
2018-05-02 | 15:30 | 2016-05-02 15:30 | 15.963
2018-05-02 | 16:00 | 2016-05-02 16:00 | 16.01
2018-05-02 | 16:30 | 2016-05-02 16:30 | 16.034
2018-05-02 | 17:00 | 2016-05-02 17:00 | 16.034
2018-05-02 | 17:30 | 2016-05-02 17:30 | 16.01
2018-05-02 | 18:00 | 2016-05-02 18:00 | 15.939
2018-05-02 | 18:30 | 2016-05-02 18:30 | 15.867
2018-05-02 | 19:00 | 2016-05-02 19:00 | 15.796
2018-05-02 | 19:30 | 2016-05-02 19:30 | 15.748
2018-05-02 | 20:00 | 2016-05-02 20:00 | 15.7
2018-05-02 | 20:30 | 2016-05-02 20:30 | 15.629
2018-05-02 | 21:00 | 2016-05-02 21:00 | 15.557
2018-05-02 | 21:30 | 2016-05-02 21:30 | 15.509
2018-05-02 | 22:00 | 2016-05-02 22:00 | 15.461
2018-05-02 | 22:30 | 2016-05-02 22:30 | 15.438
2018-05-02 | 23:00 | 2016-05-02 23:00 | 15.414
2018-05-02 | 23:30 | 2016-05-02 23:30 | 15.414 | 14.8931 | 13.81 | 16.034 | 0.78179 | 2.224
2018-05-03 | 0:00
2018-05-03 | 0:30
2018-05-03 | 1:00
2018-05-03 | 1:30
2018-05-03 | 2:00
2018-05-03 | 2:30
2018-05-03 | 3:00
2018-05-03 | 3:30
2018-05-03 | 4:00
2018-05-03 | 4:30
2018-05-03 | 5:00
2018-05-03 | 5:30
2018-05-03 | 6:00
2018-05-03 | 6:30
2018-05-03 | 7:00
2018-05-03 | 7:30
2018-05-03 | 8:00
2018-05-03 | 8:30
2018-05-03 | 9:00
2018-05-03 | 9:30
2018-05-03 | 10:00
2018-05-03 | 10:30
2018-05-03 | 11:00
2018-05-03 | 11:30
2018-05-03 | 12:00
2018-05-03 | 12:30
2018-05-03 | 13:00
2018-05-03 | 13:30
2018-05-03 | 14:00
2018-05-03 | 14:30
2018-05-03 | 15:00
2018-05-03 | 15:30
2018-05-03 | 16:00
2018-05-03 | 16:30
2018-05-03 | 17:00
2018-05-03 | 17:30
2018-05-03 | 18:00
2018-05-03 | 18:30
2018-05-03 | 19:00
2018-05-03 | 19:30
2018-05-03 | 20:00
2018-05-03 | 20:30
2018-05-03 | 21:00
2018-05-03 | 21:30
2018-05-03 | 22:00
2018-05-03 | 22:30
2018-05-03 | 23:00
2018-05-03 | 23:30 | [5 empty] | #DIV/0!
2018-05-04 | 0:00 | 2016-05-04 | 15.055
2018-05-04 | 0:30 | 2016-05-04 00:30 | 15.031
2018-05-04 | 1:00 | 2016-05-04 01:00 | 15.031
2018-05-04 | 1:30 | 2016-05-04 01:30 | 15.008
2018-05-04 | 2:00 | 2016-05-04 02:00 | 15.008
2018-05-04 | 2:30 | 2016-05-04 02:30 | 15.008
2018-05-04 | 3:00 | 2016-05-04 03:00 | 14.984
2018-05-04 | 3:30 | 2016-05-04 03:30 | 14.936
2018-05-04 | 4:00 | 2016-05-04 04:00 | 14.912
2018-05-04 | 4:30 | 2016-05-04 04:30 | 14.912
2018-05-04 | 5:00 | 2016-05-04 05:00 | 14.888
2018-05-04 | 5:30 | 2016-05-04 05:30 | 14.84
2018-05-04 | 6:00 | 2016-05-04 06:00 | 14.816
2018-05-04 | 6:30 | 2016-05-04 06:30 | 14.792
2018-05-04 | 7:00 | 2016-05-04 07:00 | 14.768
2018-05-04 | 7:30 | 2016-05-04 07:30 | 14.745
2018-05-04 | 8:00 | 2016-05-04 08:00 | 14.721
2018-05-04 | 8:30 | 2016-05-04 08:30 | 14.673
2018-05-04 | 9:00 | 2016-05-04 09:00 | 14.673
2018-05-04 | 9:30 | 2016-05-04 09:30 | 14.625
2018-05-04 | 10:00 | 2016-05-04 10:00 | 14.625
2018-05-04 | 10:30 | 2016-05-04 10:30 | 14.649
2018-05-04 | 11:00 | 2016-05-04 11:00 | 14.625
2018-05-04 | 11:30 | 2016-05-04 11:30 | 14.625
2018-05-04 | 12:00 | 2016-05-04 12:00 | 14.625
2018-05-04 | 12:30 | 2016-05-04 12:30 | 14.625
2018-05-04 | 13:00 | 2016-05-04 13:00 | 14.625
2018-05-04 | 13:30 | 2016-05-04 13:30 | 14.625
2018-05-04 | 14:00 | 2016-05-04 14:00 | 14.697
2018-05-04 | 14:30 | 2016-05-04 14:30 | 14.816
2018-05-04 | 15:00 | 2016-05-04 15:00 | 14.864
2018-05-04 | 15:30 | 2016-05-04 15:30 | 14.888
2018-05-04 | 16:00 | 2016-05-04 16:00 | 14.888
2018-05-04 | 16:30 | 2016-05-04 16:30 | 14.888
2018-05-04 | 17:00 | 2016-05-04 17:00 | 14.912
2018-05-04 | 17:30 | 2016-05-04 17:30 | 14.888
2018-05-04 | 18:00 | 2016-05-04 18:00 | 14.84
2018-05-04 | 18:30 | 2016-05-04 18:30 | 14.816
2018-05-04 | 19:00 | 2016-05-04 19:00 | 14.792
2018-05-04 | 19:30 | 2016-05-04 19:30 | 14.792
2018-05-04 | 20:00 | 2016-05-04 20:00 | 14.768
2018-05-04 | 20:30 | 2016-05-04 20:30 | 14.721
2018-05-04 | 21:00 | 2016-05-04 21:00 | 14.649
2018-05-04 | 21:30 | 2016-05-04 21:30 | 14.601
2018-05-04 | 22:00 | 2016-05-04 22:00 | 14.553
2018-05-04 | 22:30 | 2016-05-04 22:30 | 14.505
2018-05-04 | 23:00 | 2016-05-04 23:00 | 14.457
2018-05-04 | 23:30 | 2016-05-04 23:30 | 14.433 | 14.7754 | 14.433 | 15.055 | 0.15981 | 0.622
2018-05-05 | 0:00 | 2016-05-05 | 14.385
2018-05-05 | 0:30 | 2016-05-05 00:30 | 14.361
2018-05-05 | 1:00 | 2016-05-05 01:00 | 14.337
2018-05-05 | 1:30 | 2016-05-05 01:30 | 14.29
2018-05-05 | 2:00 | 2016-05-05 02:00 | 14.266
2018-05-05 | 2:30 | 2016-05-05 02:30 | 14.242
2018-05-05 | 3:00 | 2016-05-05 03:00 | 14.242
2018-05-05 | 3:30 | 2016-05-05 03:30 | 14.218
2018-05-05 | 4:00 | 2016-05-05 04:00 | 14.194
2018-05-05 | 4:30 | 2016-05-05 04:30 | 14.17
2018-05-05 | 5:00 | 2016-05-05 05:00 | 14.146
2018-05-05 | 5:30 | 2016-05-05 05:30 | 14.098
2018-05-05 | 6:00 | 2016-05-05 06:00 | 14.074
2018-05-05 | 6:30 | 2016-05-05 06:30 | 14.05
2018-05-05 | 7:00 | 2016-05-05 07:00 | 14.05
2018-05-05 | 7:30 | 2016-05-05 07:30 | 14.026
2018-05-05 | 8:00 | 2016-05-05 08:00 | 14.026
2018-05-05 | 8:30 | 2016-05-05 08:30 | 14.026
2018-05-05 | 9:00 | 2016-05-05 09:00 | 14.074
2018-05-05 | 9:30 | 2016-05-05 09:30 | 14.098
2018-05-05 | 10:00 | 2016-05-05 10:00 | 14.146
2018-05-05 | 10:30 | 2016-05-05 10:30 | 14.194
2018-05-05 | 11:00 | 2016-05-05 11:00 | 14.218
2018-05-05 | 11:30 | 2016-05-05 11:30 | 14.242
2018-05-05 | 12:00 | 2016-05-05 12:00 | 14.314
2018-05-05 | 12:30 | 2016-05-05 12:30 | 14.409
2018-05-05 | 13:00 | 2016-05-05 13:00 | 14.529
2018-05-05 | 13:30 | 2016-05-05 13:30 | 14.673
2018-05-05 | 14:00 | 2016-05-05 14:00 | 14.84
2018-05-05 | 14:30 | 2016-05-05 14:30 | 14.96
2018-05-05 | 15:00 | 2016-05-05 15:00 | 15.127
2018-05-05 | 15:30 | 2016-05-05 15:30 | 15.247
2018-05-05 | 16:00 | 2016-05-05 16:00 | 15.247
2018-05-05 | 16:30 | 2016-05-05 16:30 | 15.223
2018-05-05 | 17:00 | 2016-05-05 17:00 | 15.199
2018-05-05 | 17:30 | 2016-05-05 17:30 | 15.199
2018-05-05 | 18:00 | 2016-05-05 18:00 | 15.223
2018-05-05 | 18:30 | 2016-05-05 18:30 | 15.199
2018-05-05 | 19:00 | 2016-05-05 19:00 | 15.199
2018-05-05 | 19:30 | 2016-05-05 19:30 | 15.175
2018-05-05 | 20:00 | 2016-05-05 20:00 | 15.103
2018-05-05 | 20:30 | 2016-05-05 20:30 | 15.031
2018-05-05 | 21:00 | 2016-05-05 21:00 | 14.936
2018-05-05 | 21:30 | 2016-05-05 21:30 | 14.84
2018-05-05 | 22:00 | 2016-05-05 22:00 | 14.745
2018-05-05 | 22:30 | 2016-05-05 22:30 | 14.673
2018-05-05 | 23:00 | 2016-05-05 23:00 | 14.625
2018-05-05 | 23:30 | 2016-05-05 23:30 | 14.577 | 14.5514 | 14.026 | 15.247 | 0.44075 | 1.221
2018-05-06 | 0:00 | 2016-05-06 | 14.529
2018-05-06 | 0:30 | 2016-05-06 00:30 | 14.481
2018-05-06 | 1:00 | 2016-05-06 01:00 | 14.433
2018-05-06 | 1:30 | 2016-05-06 01:30 | 14.385
2018-05-06 | 2:00 | 2016-05-06 02:00 | 14.337
2018-05-06 | 2:30 | 2016-05-06 02:30 | 14.314
2018-05-06 | 3:00 | 2016-05-06 03:00 | 14.266
2018-05-06 | 3:30 | 2016-05-06 03:30 | 14.218
2018-05-06 | 4:00 | 2016-05-06 04:00 | 14.146
2018-05-06 | 4:30 | 2016-05-06 04:30 | 14.098
2018-05-06 | 5:00 | 2016-05-06 05:00 | 14.026
2018-05-06 | 5:30 | 2016-05-06 05:30 | 13.978
2018-05-06 | 6:00 | 2016-05-06 06:00 | 13.93
2018-05-06 | 6:30 | 2016-05-06 06:30 | 13.858
2018-05-06 | 7:00 | 2016-05-06 07:00 | 13.834
2018-05-06 | 7:30 | 2016-05-06 07:30 | 13.834
2018-05-06 | 8:00 | 2016-05-06 08:00 | 13.858
2018-05-06 | 8:30 | 2016-05-06 08:30 | 13.882
2018-05-06 | 9:00 | 2016-05-06 09:00 | 13.954
2018-05-06 | 9:30 | 2016-05-06 09:30 | 14.05
2018-05-06 | 10:00 | 2016-05-06 10:00 | 14.17
2018-05-06 | 10:30 | 2016-05-06 10:30 | 14.314
2018-05-06 | 11:00 | 2016-05-06 11:00 | 14.481
2018-05-06 | 11:30 | 2016-05-06 11:30 | 14.673
2018-05-06 | 12:00 | 2016-05-06 12:00 | 14.912
2018-05-06 | 12:30 | 2016-05-06 12:30 | 15.151
2018-05-06 | 13:00 | 2016-05-06 13:00 | 15.39
2018-05-06 | 13:30 | 2016-05-06 13:30 | 15.652
2018-05-06 | 14:00 | 2016-05-06 14:00 | 15.867
2018-05-06 | 14:30 | 2016-05-06 14:30 | 16.106
2018-05-06 | 15:00 | 2016-05-06 15:00 | 16.32
2018-05-06 | 15:30 | 2016-05-06 15:30 | 16.463
2018-05-06 | 16:00 | 2016-05-06 16:00 | 16.582
2018-05-06 | 16:30 | 2016-05-06 16:30 | 16.654
2018-05-06 | 17:00 | 2016-05-06 17:00 | 16.677
2018-05-06 | 17:30 | 2016-05-06 17:30 | 16.654
2018-05-06 | 18:00 | 2016-05-06 18:00 | 16.606
2018-05-06 | 18:30 | 2016-05-06 18:30 | 16.558
2018-05-06 | 19:00 | 2016-05-06 19:00 | 16.487
2018-05-06 | 19:30 | 2016-05-06 19:30 | 16.415
2018-05-06 | 20:00 | 2016-05-06 20:00 | 16.344
2018-05-06 | 20:30 | 2016-05-06 20:30 | 16.225
2018-05-06 | 21:00 | 2016-05-06 21:00 | 16.129
2018-05-06 | 21:30 | 2016-05-06 21:30 | 16.034
2018-05-06 | 22:00 | 2016-05-06 22:00 | 15.939
2018-05-06 | 22:30 | 2016-05-06 22:30 | 15.867
2018-05-06 | 23:00 | 2016-05-06 23:00 | 15.796
2018-05-06 | 23:30 | 2016-05-06 23:30 | 15.772 | 15.1385 | 13.834 | 16.677 | 1.0529 | 2.843
2018-05-07 | 0:00 | 2016-05-07 | 15.748
2018-05-07 | 0:30 | 2016-05-07 00:30 | 15.772
2018-05-07 | 1:00 | 2016-05-07 01:00 | 15.772
2018-05-07 | 1:30 | 2016-05-07 01:30 | 15.772
2018-05-07 | 2:00 | 2016-05-07 02:00 | 15.772
2018-05-07 | 2:30 | 2016-05-07 02:30 | 15.748
2018-05-07 | 3:00 | 2016-05-07 03:00 | 15.724
2018-05-07 | 3:30 | 2016-05-07 03:30 | 15.676
2018-05-07 | 4:00 | 2016-05-07 04:00 | 15.605
2018-05-07 | 4:30 | 2016-05-07 04:30 | 15.509
2018-05-07 | 5:00 | 2016-05-07 05:00 | 15.438
2018-05-07 | 5:30 | 2016-05-07 05:30 | 15.342
2018-05-07 | 6:00 | 2016-05-07 06:00 | 15.27
2018-05-07 | 6:30 | 2016-05-07 06:30 | 15.223
2018-05-07 | 7:00 | 2016-05-07 07:00 | 15.199
2018-05-07 | 7:30 | 2016-05-07 07:30 | 15.223
2018-05-07 | 8:00 | 2016-05-07 08:00 | 15.247
2018-05-07 | 8:30 | 2016-05-07 08:30 | 15.294
2018-05-07 | 9:00 | 2016-05-07 09:00 | 15.342
2018-05-07 | 9:30 | 2016-05-07 09:30 | 15.461
2018-05-07 | 10:00 | 2016-05-07 10:00 | 15.557
2018-05-07 | 10:30 | 2016-05-07 10:30 | 15.7
2018-05-07 | 11:00 | 2016-05-07 11:00 | 15.867
2018-05-07 | 11:30 | 2016-05-07 11:30 | 16.082
2018-05-07 | 12:00 | 2016-05-07 12:00 | 16.296
2018-05-07 | 12:30 | 2016-05-07 12:30 | 16.534
2018-05-07 | 13:00 | 2016-05-07 13:00 | 16.749
2018-05-07 | 13:30 | 2016-05-07 13:30 | 16.987
2018-05-07 | 14:00 | 2016-05-07 14:00 | 17.201
2018-05-07 | 14:30 | 2016-05-07 14:30 | 17.415
2018-05-07 | 15:00 | 2016-05-07 15:00 | 17.605
2018-05-07 | 15:30 | 2016-05-07 15:30 | 17.724
2018-05-07 | 16:00 | 2016-05-07 16:00 | 17.819
2018-05-07 | 16:30 | 2016-05-07 16:30 | 17.867
2018-05-07 | 17:00 | 2016-05-07 17:00 | 17.843
2018-05-07 | 17:30 | 2016-05-07 17:30 | 17.796
2018-05-07 | 18:00 | 2016-05-07 18:00 | 17.724
2018-05-07 | 18:30 | 2016-05-07 18:30 | 17.653
2018-05-07 | 19:00 | 2016-05-07 19:00 | 17.582
2018-05-07 | 19:30 | 2016-05-07 19:30 | 17.486
2018-05-07 | 20:00 | 2016-05-07 20:00 | 17.368
2018-05-07 | 20:30 | 2016-05-07 20:30 | 17.249
2018-05-07 | 21:00 | 2016-05-07 21:00 | 17.106
2018-05-07 | 21:30 | 2016-05-07 21:30 | 16.963
2018-05-07 | 22:00 | 2016-05-07 22:00 | 16.82
2018-05-07 | 22:30 | 2016-05-07 22:30 | 16.701
2018-05-07 | 23:00 | 2016-05-07 23:00 | 16.582
2018-05-07 | 23:30 | 2016-05-07 23:30 | 16.487 | 16.3938 | 15.199 | 17.867 | 0.93121 | 2.668
2018-05-08 | 0:00 | 2016-05-08 | 16.415
2018-05-08 | 0:30 | 2016-05-08 00:30 | 16.368
2018-05-08 | 1:00 | 2016-05-08 01:00 | 16.344
2018-05-08 | 1:30 | 2016-05-08 01:30 | 16.32
2018-05-08 | 2:00 | 2016-05-08 02:00 | 16.296
2018-05-08 | 2:30 | 2016-05-08 02:30 | 16.272
2018-05-08 | 3:00 | 2016-05-08 03:00 | 16.249
2018-05-08 | 3:30 | 2016-05-08 03:30 | 16.225
2018-05-08 | 4:00 | 2016-05-08 04:00 | 16.177
2018-05-08 | 4:30 | 2016-05-08 04:30 | 16.129
2018-05-08 | 5:00 | 2016-05-08 05:00 | 16.034
2018-05-08 | 5:30 | 2016-05-08 05:30 | 15.963
2018-05-08 | 6:00 | 2016-05-08 06:00 | 15.867
2018-05-08 | 6:30 | 2016-05-08 06:30 | 15.796
2018-05-08 | 7:00 | 2016-05-08 07:00 | 15.772
2018-05-08 | 7:30 | 2016-05-08 07:30 | 15.748
2018-05-08 | 8:00 | 2016-05-08 08:00 | 15.724
2018-05-08 | 8:30 | 2016-05-08 08:30 | 15.748
2018-05-08 | 9:00 | 2016-05-08 09:00 | 15.748
2018-05-08 | 9:30 | 2016-05-08 09:30 | 15.796
2018-05-08 | 10:00 | 2016-05-08 10:00 | 15.819
2018-05-08 | 10:30 | 2016-05-08 10:30 | 15.819
2018-05-08 | 11:00 | 2016-05-08 11:00 | 15.843
2018-05-08 | 11:30 | 2016-05-08 11:30 | 15.939
2018-05-08 | 12:00 | 2016-05-08 12:00 | 16.034
2018-05-08 | 12:30 | 2016-05-08 12:30 | 16.177
2018-05-08 | 13:00 | 2016-05-08 13:00 | 16.368
2018-05-08 | 13:30 | 2016-05-08 13:30 | 16.463
2018-05-08 | 14:00 | 2016-05-08 14:00 | 16.558
2018-05-08 | 14:30 | 2016-05-08 14:30 | 16.63
2018-05-08 | 15:00 | 2016-05-08 15:00 | 16.773
2018-05-08 | 15:30 | 2016-05-08 15:30 | 16.82
2018-05-08 | 16:00 | 2016-05-08 16:00 | 16.844
2018-05-08 | 16:30 | 2016-05-08 16:30 | 16.844
2018-05-08 | 17:00 | 2016-05-08 17:00 | 16.868
2018-05-08 | 17:30 | 2016-05-08 17:30 | 16.82
2018-05-08 | 18:00 | 2016-05-08 18:00 | 16.749
2018-05-08 | 18:30 | 2016-05-08 18:30 | 16.63
2018-05-08 | 19:00 | 2016-05-08 19:00 | 16.534
2018-05-08 | 19:30 | 2016-05-08 19:30 | 16.439
2018-05-08 | 20:00 | 2016-05-08 20:00 | 16.32
2018-05-08 | 20:30 | 2016-05-08 20:30 | 16.177
2018-05-08 | 21:00 | 2016-05-08 21:00 | 16.082
2018-05-08 | 21:30 | 2016-05-08 21:30 | 15.939
2018-05-08 | 22:00 | 2016-05-08 22:00 | 15.819
2018-05-08 | 22:30 | 2016-05-08 22:30 | 15.7
2018-05-08 | 23:00 | 2016-05-08 23:00 | 15.581
2018-05-08 | 23:30 | 2016-05-08 23:30 | 15.461 | 16.1884 | 15.461 | 16.868 | 0.38712 | 1.407
2018-05-09 | 0:00 | 2016-05-09 | 15.366
2018-05-09 | 0:30 | 2016-05-09 00:30 | 15.294
2018-05-09 | 1:00 | 2016-05-09 01:00 | 15.199
2018-05-09 | 1:30 | 2016-05-09 01:30 | 15.127
2018-05-09 | 2:00 | 2016-05-09 02:00 | 15.079
2018-05-09 | 2:30 | 2016-05-09 02:30 | 15.031
2018-05-09 | 3:00 | 2016-05-09 03:00 | 15.008
2018-05-09 | 3:30 | 2016-05-09 03:30 | 14.96
2018-05-09 | 4:00 | 2016-05-09 04:00 | 14.912
2018-05-09 | 4:30 | 2016-05-09 04:30 | 14.84
2018-05-09 | 5:00 | 2016-05-09 05:00 | 14.745
2018-05-09 | 5:30 | 2016-05-09 05:30 | 14.649
2018-05-09 | 6:00 | 2016-05-09 06:00 | 14.553
2018-05-09 | 6:30 | 2016-05-09 06:30 | 14.481
2018-05-09 | 7:00 | 2016-05-09 07:00 | 14.409
2018-05-09 | 7:30 | 2016-05-09 07:30 | 14.385
2018-05-09 | 8:00 | 2016-05-09 08:00 | 14.361
2018-05-09 | 8:30 | 2016-05-09 08:30 | 14.361
2018-05-09 | 9:00 | 2016-05-09 09:00 | 14.433
2018-05-09 | 9:30 | 2016-05-09 09:30 | 14.433
2018-05-09 | 10:00 | 2016-05-09 10:00 | 14.529
2018-05-09 | 10:30 | 2016-05-09 10:30 | 14.673
2018-05-09 | 11:00 | 2016-05-09 11:00 | 14.816
2018-05-09 | 11:30 | 2016-05-09 11:30 | 15.008
2018-05-09 | 12:00 | 2016-05-09 12:00 | 15.247
2018-05-09 | 12:30 | 2016-05-09 12:30 | 15.461
2018-05-09 | 13:00 | 2016-05-09 13:00 | 15.652
2018-05-09 | 13:30 | 2016-05-09 13:30 | 15.843
2018-05-09 | 14:00 | 2016-05-09 14:00 | 16.034
2018-05-09 | 14:30 | 2016-05-09 14:30 | 16.201
2018-05-09 | 15:00 | 2016-05-09 15:00 | 16.368
2018-05-09 | 15:30 | 2016-05-09 15:30 | 16.487
2018-05-09 | 16:00 | 2016-05-09 16:00 | 16.558
2018-05-09 | 16:30 | 2016-05-09 16:30 | 16.558
2018-05-09 | 17:00 | 2016-05-09 17:00 | 16.534
2018-05-09 | 17:30 | 2016-05-09 17:30 | 16.487
2018-05-09 | 18:00 | 2016-05-09 18:00 | 16.392
2018-05-09 | 18:30 | 2016-05-09 18:30 | 16.32
2018-05-09 | 19:00 | 2016-05-09 19:00 | 16.225
2018-05-09 | 19:30 | 2016-05-09 19:30 | 16.129
2018-05-09 | 20:00 | 2016-05-09 20:00 | 15.986
2018-05-09 | 20:30 | 2016-05-09 20:30 | 15.867
2018-05-09 | 21:00 | 2016-05-09 21:00 | 15.7
2018-05-09 | 21:30 | 2016-05-09 21:30 | 15.557
2018-05-09 | 22:00 | 2016-05-09 22:00 | 15.414
2018-05-09 | 22:30 | 2016-05-09 22:30 | 15.294
2018-05-09 | 23:00 | 2016-05-09 23:00 | 15.151
2018-05-09 | 23:30 | 2016-05-09 23:30 | 15.055 | 15.3578 | 14.361 | 16.558 | 0.7156 | 2.197
2018-05-10 | 0:00 | 2016-05-10 | 14.96
2018-05-10 | 0:30 | 2016-05-10 00:30 | 14.888
2018-05-10 | 1:00 | 2016-05-10 01:00 | 14.816
2018-05-10 | 1:30 | 2016-05-10 01:30 | 14.768
2018-05-10 | 2:00 | 2016-05-10 02:00 | 14.721
2018-05-10 | 2:30 | 2016-05-10 02:30 | 14.673
2018-05-10 | 3:00 | 2016-05-10 03:00 | 14.625
2018-05-10 | 3:30 | 2016-05-10 03:30 | 14.577
2018-05-10 | 4:00 | 2016-05-10 04:00 | 14.505
2018-05-10 | 4:30 | 2016-05-10 04:30 | 14.409
2018-05-10 | 5:00 | 2016-05-10 05:00 | 14.314
2018-05-10 | 5:30 | 2016-05-10 05:30 | 14.17
2018-05-10 | 6:00 | 2016-05-10 06:00 | 14.074
2018-05-10 | 6:30 | 2016-05-10 06:30 | 13.978
2018-05-10 | 7:00 | 2016-05-10 07:00 | 13.93
2018-05-10 | 7:30 | 2016-05-10 07:30 | 13.906
2018-05-10 | 8:00 | 2016-05-10 08:00 | 13.93
2018-05-10 | 8:30 | 2016-05-10 08:30 | 13.954
2018-05-10 | 9:00 | 2016-05-10 09:00 | 14.026
2018-05-10 | 9:30 | 2016-05-10 09:30 | 14.122
2018-05-10 | 10:00 | 2016-05-10 10:00 | 14.242
2018-05-10 | 10:30 | 2016-05-10 10:30 | 14.409
2018-05-10 | 11:00 | 2016-05-10 11:00 | 14.577
2018-05-10 | 11:30 | 2016-05-10 11:30 | 14.792
2018-05-10 | 12:00 | 2016-05-10 12:00 | 15.031
2018-05-10 | 12:30 | 2016-05-10 12:30 | 15.27
2018-05-10 | 13:00 | 2016-05-10 13:00 | 15.485
2018-05-10 | 13:30 | 2016-05-10 13:30 | 15.724
2018-05-10 | 14:00 | 2016-05-10 14:00 | 15.939
2018-05-10 | 14:30 | 2016-05-10 14:30 | 16.129
2018-05-10 | 15:00 | 2016-05-10 15:00 | 16.32
2018-05-10 | 15:30 | 2016-05-10 15:30 | 16.463
2018-05-10 | 16:00 | 2016-05-10 16:00 | 16.534
2018-05-10 | 16:30 | 2016-05-10 16:30 | 16.558
2018-05-10 | 17:00 | 2016-05-10 17:00 | 16.558
2018-05-10 | 17:30 | 2016-05-10 17:30 | 16.511
2018-05-10 | 18:00 | 2016-05-10 18:00 | 16.415
2018-05-10 | 18:30 | 2016-05-10 18:30 | 16.344
2018-05-10 | 19:00 | 2016-05-10 19:00 | 16.272
2018-05-10 | 19:30 | 2016-05-10 19:30 | 16.177
2018-05-10 | 20:00 | 2016-05-10 20:00 | 16.082
2018-05-10 | 20:30 | 2016-05-10 20:30 | 15.963
2018-05-10 | 21:00 | 2016-05-10 21:00 | 15.843
2018-05-10 | 21:30 | 2016-05-10 21:30 | 15.724
2018-05-10 | 22:00 | 2016-05-10 22:00 | 15.605
2018-05-10 | 22:30 | 2016-05-10 22:30 | 15.485
2018-05-10 | 23:00 | 2016-05-10 23:00 | 15.39
2018-05-10 | 23:30 | 2016-05-10 23:30 | 15.294 | 15.1767 | 13.906 | 16.558 | 0.89392 | 2.652
2018-05-11 | 0:00 | 2016-05-11 | 15.223
2018-05-11 | 0:30 | 2016-05-11 00:30 | 15.175
2018-05-11 | 1:00 | 2016-05-11 01:00 | 15.127
2018-05-11 | 1:30 | 2016-05-11 01:30 | 15.127
2018-05-11 | 2:00 | 2016-05-11 02:00 | 15.103
2018-05-11 | 2:30 | 2016-05-11 02:30 | 15.079
2018-05-11 | 3:00 | 2016-05-11 03:00 | 15.055
2018-05-11 | 3:30 | 2016-05-11 03:30 | 15.008
2018-05-11 | 4:00 | 2016-05-11 04:00 | 14.96
2018-05-11 | 4:30 | 2016-05-11 04:30 | 14.888
2018-05-11 | 5:00 | 2016-05-11 05:00 | 14.792
2018-05-11 | 5:30 | 2016-05-11 05:30 | 14.649
2018-05-11 | 6:00 | 2016-05-11 06:00 | 14.529
2018-05-11 | 6:30 | 2016-05-11 06:30 | 14.433
2018-05-11 | 7:00 | 2016-05-11 07:00 | 14.361
2018-05-11 | 7:30 | 2016-05-11 07:30 | 14.337
2018-05-11 | 8:00 | 2016-05-11 08:00 | 14.361
2018-05-11 | 8:30 | 2016-05-11 08:30 | 14.409
2018-05-11 | 9:00 | 2016-05-11 09:00 | 14.481
2018-05-11 | 9:30 | 2016-05-11 09:30 | 14.601
2018-05-11 | 10:00 | 2016-05-11 10:00 | 14.745
2018-05-11 | 10:30 | 2016-05-11 10:30 | 14.912
2018-05-11 | 11:00 | 2016-05-11 11:00 | 15.103
2018-05-11 | 11:30 | 2016-05-11 11:30 | 15.318
2018-05-11 | 12:00 | 2016-05-11 12:00 | 15.581
2018-05-11 | 12:30 | 2016-05-11 12:30 | 15.843
2018-05-11 | 13:00 | 2016-05-11 13:00 | 16.082
2018-05-11 | 13:30 | 2016-05-11 13:30 | 16.296
2018-05-11 | 14:00 | 2016-05-11 14:00 | 16.511
2018-05-11 | 14:30 | 2016-05-11 14:30 | 16.749
2018-05-11 | 15:00 | 2016-05-11 15:00 | 16.939
2018-05-11 | 15:30 | 2016-05-11 15:30 | 17.082
2018-05-11 | 16:00 | 2016-05-11 16:00 | 17.177
2018-05-11 | 16:30 | 2016-05-11 16:30 | 17.201
2018-05-11 | 17:00 | 2016-05-11 17:00 | 17.201
2018-05-11 | 17:30 | 2016-05-11 17:30 | 17.153
2018-05-11 | 18:00 | 2016-05-11 18:00 | 17.082
2018-05-11 | 18:30 | 2016-05-11 18:30 | 17.011
2018-05-11 | 19:00 | 2016-05-11 19:00 | 16.939
2018-05-11 | 19:30 | 2016-05-11 19:30 | 16.868
2018-05-11 | 20:00 | 2016-05-11 20:00 | 16.773
2018-05-11 | 20:30 | 2016-05-11 20:30 | 16.654
2018-05-11 | 21:00 | 2016-05-11 21:00 | 16.534
2018-05-11 | 21:30 | 2016-05-11 21:30 | 16.415
2018-05-11 | 22:00 | 2016-05-11 22:00 | 16.296
2018-05-11 | 22:30 | 2016-05-11 22:30 | 16.201
2018-05-11 | 23:00 | 2016-05-11 23:00 | 16.082
2018-05-11 | 23:30 | 2016-05-11 23:30 | 15.963 | 15.7169 | 14.337 | 17.201 | 0.98812 | 2.864
2018-05-12 | 0:00 | 2016-05-12 | 15.867
2018-05-12 | 0:30 | 2016-05-12 00:30 | 15.772
2018-05-12 | 1:00 | 2016-05-12 01:00 | 15.7
2018-05-12 | 1:30 | 2016-05-12 01:30 | 15.605
2018-05-12 | 2:00 | 2016-05-12 02:00 | 15.557
2018-05-12 | 2:30 | 2016-05-12 02:30 | 15.509
2018-05-12 | 3:00 | 2016-05-12 03:00 | 15.438
2018-05-12 | 3:30 | 2016-05-12 03:30 | 15.39
2018-05-12 | 4:00 | 2016-05-12 04:00 | 15.342
2018-05-12 | 4:30 | 2016-05-12 04:30 | 15.27
2018-05-12 | 5:00 | 2016-05-12 05:00 | 15.199
2018-05-12 | 5:30 | 2016-05-12 05:30 | 15.151
2018-05-12 | 6:00 | 2016-05-12 06:00 | 15.079
2018-05-12 | 6:30 | 2016-05-12 06:30 | 15.031
2018-05-12 | 7:00 | 2016-05-12 07:00 | 15.008
2018-05-12 | 7:30 | 2016-05-12 07:30 | 15.008
2018-05-12 | 8:00 | 2016-05-12 08:00 | 15.008
2018-05-12 | 8:30 | 2016-05-12 08:30 | 15.055
2018-05-12 | 9:00 | 2016-05-12 09:00 | 15.127
2018-05-12 | 9:30 | 2016-05-12 09:30 | 15.223
2018-05-12 | 10:00 | 2016-05-12 10:00 | 15.39
2018-05-12 | 10:30 | 2016-05-12 10:30 | 15.581
2018-05-12 | 11:00 | 2016-05-12 11:00 | 15.772
2018-05-12 | 11:30 | 2016-05-12 11:30 | 15.986
2018-05-12 | 12:00 | 2016-05-12 12:00 | 16.249
2018-05-12 | 12:30 | 2016-05-12 12:30 | 16.487
2018-05-12 | 13:00 | 2016-05-12 13:00 | 16.725
2018-05-12 | 13:30 | 2016-05-12 13:30 | 16.939
2018-05-12 | 14:00 | 2016-05-12 14:00 | 17.177
2018-05-12 | 14:30 | 2016-05-12 14:30 | 17.344
2018-05-12 | 15:00 | 2016-05-12 15:00 | 17.51
2018-05-12 | 15:30 | 2016-05-12 15:30 | 17.629
2018-05-12 | 16:00 | 2016-05-12 16:00 | 17.748
2018-05-12 | 16:30 | 2016-05-12 16:30 | 17.796
2018-05-12 | 17:00 | 2016-05-12 17:00 | 17.796
2018-05-12 | 17:30 | 2016-05-12 17:30 | 17.748
2018-05-12 | 18:00 | 2016-05-12 18:00 | 17.701
2018-05-12 | 18:30 | 2016-05-12 18:30 | 17.653
2018-05-12 | 19:00 | 2016-05-12 19:00 | 17.582
2018-05-12 | 19:30 | 2016-05-12 19:30 | 17.486
2018-05-12 | 20:00 | 2016-05-12 20:00 | 17.368
2018-05-12 | 20:30 | 2016-05-12 20:30 | 17.249
2018-05-12 | 21:00 | 2016-05-12 21:00 | 17.082
2018-05-12 | 21:30 | 2016-05-12 21:30 | 16.939
2018-05-12 | 22:00 | 2016-05-12 22:00 | 16.796
2018-05-12 | 22:30 | 2016-05-12 22:30 | 16.677
2018-05-12 | 23:00 | 2016-05-12 23:00 | 16.558
2018-05-12 | 23:30 | 2016-05-12 23:30 | 16.439 | 16.2864 | 15.008 | 17.796 | 1.0026 | 2.788
2018-05-13 | 0:00 | 2016-05-13 | 16.344
2018-05-13 | 0:30 | 2016-05-13 00:30 | 16.272
2018-05-13 | 1:00 | 2016-05-13 01:00 | 16.201
2018-05-13 | 1:30 | 2016-05-13 01:30 | 16.177
2018-05-13 | 2:00 | 2016-05-13 02:00 | 16.129
2018-05-13 | 2:30 | 2016-05-13 02:30 | 16.129
2018-05-13 | 3:00 | 2016-05-13 03:00 | 16.082
2018-05-13 | 3:30 | 2016-05-13 03:30 | 16.058
2018-05-13 | 4:00 | 2016-05-13 04:00 | 15.986
2018-05-13 | 4:30 | 2016-05-13 04:30 | 15.939
2018-05-13 | 5:00 | 2016-05-13 05:00 | 15.843
2018-05-13 | 5:30 | 2016-05-13 05:30 | 15.748
2018-05-13 | 6:00 | 2016-05-13 06:00 | 15.652
2018-05-13 | 6:30 | 2016-05-13 06:30 | 15.557
2018-05-13 | 7:00 | 2016-05-13 07:00 | 15.509
2018-05-13 | 7:30 | 2016-05-13 07:30 | 15.485
2018-05-13 | 8:00 | 2016-05-13 08:00 | 15.485
2018-05-13 | 8:30 | 2016-05-13 08:30 | 15.533
2018-05-13 | 9:00 | 2016-05-13 09:00 | 15.605
2018-05-13 | 9:30 | 2016-05-13 09:30 | 15.7
2018-05-13 | 10:00 | 2016-05-13 10:00 | 15.867
2018-05-13 | 10:30 | 2016-05-13 10:30 | 16.01
2018-05-13 | 11:00 | 2016-05-13 11:00 | 16.177
2018-05-13 | 11:30 | 2016-05-13 11:30 | 16.392
2018-05-13 | 12:00 | 2016-05-13 12:00 | 16.63
2018-05-13 | 12:30 | 2016-05-13 12:30 | 16.844
2018-05-13 | 13:00 | 2016-05-13 13:00 | 17.058
2018-05-13 | 13:30 | 2016-05-13 13:30 | 17.272
2018-05-13 | 14:00 | 2016-05-13 14:00 | 17.486
2018-05-13 | 14:30 | 2016-05-13 14:30 | 17.701
2018-05-13 | 15:00 | 2016-05-13 15:00 | 17.891
2018-05-13 | 15:30 | 2016-05-13 15:30 | 18.033
2018-05-13 | 16:00 | 2016-05-13 16:00 | 18.129
2018-05-13 | 16:30 | 2016-05-13 16:30 | 18.152
2018-05-13 | 17:00 | 2016-05-13 17:00 | 18.129
2018-05-13 | 17:30 | 2016-05-13 17:30 | 18.057
2018-05-13 | 18:00 | 2016-05-13 18:00 | 17.962
2018-05-13 | 18:30 | 2016-05-13 18:30 | 17.867
2018-05-13 | 19:00 | 2016-05-13 19:00 | 17.796
2018-05-13 | 19:30 | 2016-05-13 19:30 | 17.701
2018-05-13 | 20:00 | 2016-05-13 20:00 | 17.582
2018-05-13 | 20:30 | 2016-05-13 20:30 | 17.439
2018-05-13 | 21:00 | 2016-05-13 21:00 | 17.32
2018-05-13 | 21:30 | 2016-05-13 21:30 | 17.177
2018-05-13 | 22:00 | 2016-05-13 22:00 | 17.034
2018-05-13 | 22:30 | 2016-05-13 22:30 | 16.892
2018-05-13 | 23:00 | 2016-05-13 23:00 | 16.749
2018-05-13 | 23:30 | 2016-05-13 23:30 | 16.654 | 16.6966 | 15.485 | 18.152 | 0.89275 | 2.667
2018-05-14 | 0:00 | 2016-05-14 | 16.558
2018-05-14 | 0:30 | 2016-05-14 00:30 | 16.487
2018-05-14 | 1:00 | 2016-05-14 01:00 | 16.439
2018-05-14 | 1:30 | 2016-05-14 01:30 | 16.415
2018-05-14 | 2:00 | 2016-05-14 02:00 | 16.415
2018-05-14 | 2:30 | 2016-05-14 02:30 | 16.415
2018-05-14 | 3:00 | 2016-05-14 03:00 | 16.415
2018-05-14 | 3:30 | 2016-05-14 03:30 | 16.415
2018-05-14 | 4:00 | 2016-05-14 04:00 | 16.415
2018-05-14 | 4:30 | 2016-05-14 04:30 | 16.415
2018-05-14 | 5:00 | 2016-05-14 05:00 | 16.368
2018-05-14 | 5:30 | 2016-05-14 05:30 | 16.32
2018-05-14 | 6:00 | 2016-05-14 06:00 | 16.225
2018-05-14 | 6:30 | 2016-05-14 06:30 | 16.106
2018-05-14 | 7:00 | 2016-05-14 07:00 | 15.986
2018-05-14 | 7:30 | 2016-05-14 07:30 | 15.891
2018-05-14 | 8:00 | 2016-05-14 08:00 | 15.796
2018-05-14 | 8:30 | 2016-05-14 08:30 | 15.724
2018-05-14 | 9:00 | 2016-05-14 09:00 | 15.652
2018-05-14 | 9:30 | 2016-05-14 09:30 | 15.605
2018-05-14 | 10:00 | 2016-05-14 10:00 | 15.557
2018-05-14 | 10:30 | 2016-05-14 10:30 | 15.509
2018-05-14 | 11:00 | 2016-05-14 11:00 | 15.438
2018-05-14 | 11:30 | 2016-05-14 11:30 | 15.39
2018-05-14 | 12:00 | 2016-05-14 12:00 | 15.366
2018-05-14 | 12:30 | 2016-05-14 12:30 | 15.366
2018-05-14 | 13:00 | 2016-05-14 13:00 | 15.414
2018-05-14 | 13:30 | 2016-05-14 13:30 | 15.461
2018-05-14 | 14:00 | 2016-05-14 14:00 | 15.461
2018-05-14 | 14:30 | 2016-05-14 14:30 | 15.438
2018-05-14 | 15:00 | 2016-05-14 15:00 | 15.438
2018-05-14 | 15:30 | 2016-05-14 15:30 | 15.39
2018-05-14 | 16:00 | 2016-05-14 16:00 | 15.294
2018-05-14 | 16:30 | 2016-05-14 16:30 | 15.247
2018-05-14 | 17:00 | 2016-05-14 17:00 | 15.223
2018-05-14 | 17:30 | 2016-05-14 17:30 | 15.223
2018-05-14 | 18:00 | 2016-05-14 18:00 | 15.247
2018-05-14 | 18:30 | 2016-05-14 18:30 | 15.247
2018-05-14 | 19:00 | 2016-05-14 19:00 | 15.223
2018-05-14 | 19:30 | 2016-05-14 19:30 | 15.199
2018-05-14 | 20:00 | 2016-05-14 20:00 | 15.127
2018-05-14 | 20:30 | 2016-05-14 20:30 | 15.055
2018-05-14 | 21:00 | 2016-05-14 21:00 | 14.984
2018-05-14 | 21:30 | 2016-05-14 21:30 | 14.912
2018-05-14 | 22:00 | 2016-05-14 22:00 | 14.84
2018-05-14 | 22:30 | 2016-05-14 22:30 | 14.768
2018-05-14 | 23:00 | 2016-05-14 23:00 | 14.721
2018-05-14 | 23:30 | 2016-05-14 23:30 | 14.673 | 15.6307 | 14.673 | 16.558 | 0.56016 | 1.885
2018-05-15 | 0:00 | 2016-05-15 | 14.625
2018-05-15 | 0:30 | 2016-05-15 00:30 | 14.577
2018-05-15 | 1:00 | 2016-05-15 01:00 | 14.553
2018-05-15 | 1:30 | 2016-05-15 01:30 | 14.505
2018-05-15 | 2:00 | 2016-05-15 02:00 | 14.481
2018-05-15 | 2:30 | 2016-05-15 02:30 | 14.457
2018-05-15 | 3:00 | 2016-05-15 03:00 | 14.433
2018-05-15 | 3:30 | 2016-05-15 03:30 | 14.385
2018-05-15 | 4:00 | 2016-05-15 04:00 | 14.361
2018-05-15 | 4:30 | 2016-05-15 04:30 | 14.337
2018-05-15 | 5:00 | 2016-05-15 05:00 | 14.314
2018-05-15 | 5:30 | 2016-05-15 05:30 | 14.29
2018-05-15 | 6:00 | 2016-05-15 06:00 | 14.266
2018-05-15 | 6:30 | 2016-05-15 06:30 | 14.242
2018-05-15 | 7:00 | 2016-05-15 07:00 | 14.218
2018-05-15 | 7:30 | 2016-05-15 07:30 | 14.194
2018-05-15 | 8:00 | 2016-05-15 08:00 | 14.17
2018-05-15 | 8:30 | 2016-05-15 08:30 | 14.17
2018-05-15 | 9:00 | 2016-05-15 09:00 | 14.17
2018-05-15 | 9:30 | 2016-05-15 09:30 | 14.194
2018-05-15 | 10:00 | 2016-05-15 10:00 | 14.194
2018-05-15 | 10:30 | 2016-05-15 10:30 | 14.194
2018-05-15 | 11:00 | 2016-05-15 11:00 | 14.218
2018-05-15 | 11:30 | 2016-05-15 11:30 | 14.29
2018-05-15 | 12:00 | 2016-05-15 12:00 | 14.385
2018-05-15 | 12:30 | 2016-05-15 12:30 | 14.409
2018-05-15 | 13:00 | 2016-05-15 13:00 | 14.457
2018-05-15 | 13:30 | 2016-05-15 13:30 | 14.553
2018-05-15 | 14:00 | 2016-05-15 14:00 | 14.625
2018-05-15 | 14:30 | 2016-05-15 14:30 | 14.649
2018-05-15 | 15:00 | 2016-05-15 15:00 | 14.673
2018-05-15 | 15:30 | 2016-05-15 15:30 | 14.697
2018-05-15 | 16:00 | 2016-05-15 16:00 | 14.697
2018-05-15 | 16:30 | 2016-05-15 16:30 | 14.745
2018-05-15 | 17:00 | 2016-05-15 17:00 | 14.768
2018-05-15 | 17:30 | 2016-05-15 17:30 | 14.792
2018-05-15 | 18:00 | 2016-05-15 18:00 | 14.792
2018-05-15 | 18:30 | 2016-05-15 18:30 | 14.792
2018-05-15 | 19:00 | 2016-05-15 19:00 | 14.792
2018-05-15 | 19:30 | 2016-05-15 19:30 | 14.768
2018-05-15 | 20:00 | 2016-05-15 20:00 | 14.721
2018-05-15 | 20:30 | 2016-05-15 20:30 | 14.673
2018-05-15 | 21:00 | 2016-05-15 21:00 | 14.601
2018-05-15 | 21:30 | 2016-05-15 21:30 | 14.553
2018-05-15 | 22:00 | 2016-05-15 22:00 | 14.529
2018-05-15 | 22:30 | 2016-05-15 22:30 | 14.481
2018-05-15 | 23:00 | 2016-05-15 23:00 | 14.433
2018-05-15 | 23:30 | 2016-05-15 23:30 | 14.409 | 14.4757 | 14.17 | 14.792 | 0.20568 | 0.622
2018-05-16 | 0:00 | 2016-05-16 | 14.361
2018-05-16 | 0:30 | 2016-05-16 00:30 | 14.337
2018-05-16 | 1:00 | 2016-05-16 01:00 | 14.29
2018-05-16 | 1:30 | 2016-05-16 01:30 | 14.266
2018-05-16 | 2:00 | 2016-05-16 02:00 | 14.218
2018-05-16 | 2:30 | 2016-05-16 02:30 | 14.194
2018-05-16 | 3:00 | 2016-05-16 03:00 | 14.146
2018-05-16 | 3:30 | 2016-05-16 03:30 | 14.122
2018-05-16 | 4:00 | 2016-05-16 04:00 | 14.098
2018-05-16 | 4:30 | 2016-05-16 04:30 | 14.074
2018-05-16 | 5:00 | 2016-05-16 05:00 | 14.026
2018-05-16 | 5:30 | 2016-05-16 05:30 | 14.002
2018-05-16 | 6:00 | 2016-05-16 06:00 | 13.978
2018-05-16 | 6:30 | 2016-05-16 06:30 | 13.954
2018-05-16 | 7:00 | 2016-05-16 07:00 | 13.93
2018-05-16 | 7:30 | 2016-05-16 07:30 | 13.954
2018-05-16 | 8:00 | 2016-05-16 08:00 | 13.954
2018-05-16 | 8:30 | 2016-05-16 08:30 | 13.978
2018-05-16 | 9:00 | 2016-05-16 09:00 | 13.978
2018-05-16 | 9:30 | 2016-05-16 09:30 | 14.026
2018-05-16 | 10:00 | 2016-05-16 10:00 | 14.05
2018-05-16 | 10:30 | 2016-05-16 10:30 | 14.098
2018-05-16 | 11:00 | 2016-05-16 11:00 | 14.122
2018-05-16 | 11:30 | 2016-05-16 11:30 | 14.122
2018-05-16 | 12:00 | 2016-05-16 12:00 | 14.17
2018-05-16 | 12:30 | 2016-05-16 12:30 | 14.218
2018-05-16 | 13:00 | 2016-05-16 13:00 | 14.29
2018-05-16 | 13:30 | 2016-05-16 13:30 | 14.433
2018-05-16 | 14:00 | 2016-05-16 14:00 | 14.577
2018-05-16 | 14:30 | 2016-05-16 14:30 | 14.601
2018-05-16 | 15:00 | 2016-05-16 15:00 | 14.601
2018-05-16 | 15:30 | 2016-05-16 15:30 | 14.601
2018-05-16 | 16:00 | 2016-05-16 16:00 | 14.649
2018-05-16 | 16:30 | 2016-05-16 16:30 | 14.673
2018-05-16 | 17:00 | 2016-05-16 17:00 | 14.673
2018-05-16 | 17:30 | 2016-05-16 17:30 | 14.673
2018-05-16 | 18:00 | 2016-05-16 18:00 | 14.673
2018-05-16 | 18:30 | 2016-05-16 18:30 | 14.673
2018-05-16 | 19:00 | 2016-05-16 19:00 | 14.673
2018-05-16 | 19:30 | 2016-05-16 19:30 | 14.649
2018-05-16 | 20:00 | 2016-05-16 20:00 | 14.577
2018-05-16 | 20:30 | 2016-05-16 20:30 | 14.505
2018-05-16 | 21:00 | 2016-05-16 21:00 | 14.433
2018-05-16 | 21:30 | 2016-05-16 21:30 | 14.361
2018-05-16 | 22:00 | 2016-05-16 22:00 | 14.314
2018-05-16 | 22:30 | 2016-05-16 22:30 | 14.266
2018-05-16 | 23:00 | 2016-05-16 23:00 | 14.218
2018-05-16 | 23:30 | 2016-05-16 23:30 | 14.17 | 14.2906 | 13.93 | 14.673 | 0.25321 | 0.743
2018-05-17 | 0:00 | 2016-05-17 | 14.098
2018-05-17 | 0:30 | 2016-05-17 00:30 | 14.05
2018-05-17 | 1:00 | 2016-05-17 01:00 | 13.978
2018-05-17 | 1:30 | 2016-05-17 01:30 | 13.93
2018-05-17 | 2:00 | 2016-05-17 02:00 | 13.906
2018-05-17 | 2:30 | 2016-05-17 02:30 | 13.858
2018-05-17 | 3:00 | 2016-05-17 03:00 | 13.81
2018-05-17 | 3:30 | 2016-05-17 03:30 | 13.762
2018-05-17 | 4:00 | 2016-05-17 04:00 | 13.714
2018-05-17 | 4:30 | 2016-05-17 04:30 | 13.666
2018-05-17 | 5:00 | 2016-05-17 05:00 | 13.618
2018-05-17 | 5:30 | 2016-05-17 05:30 | 13.57
2018-05-17 | 6:00 | 2016-05-17 06:00 | 13.497
2018-05-17 | 6:30 | 2016-05-17 06:30 | 13.473
2018-05-17 | 7:00 | 2016-05-17 07:00 | 13.473
2018-05-17 | 7:30 | 2016-05-17 07:30 | 13.473
2018-05-17 | 8:00 | 2016-05-17 08:00 | 13.497
2018-05-17 | 8:30 | 2016-05-17 08:30 | 13.546
2018-05-17 | 9:00 | 2016-05-17 09:00 | 13.618
2018-05-17 | 9:30 | 2016-05-17 09:30 | 13.69
2018-05-17 | 10:00 | 2016-05-17 10:00 | 13.81
2018-05-17 | 10:30 | 2016-05-17 10:30 | 13.978
2018-05-17 | 11:00 | 2016-05-17 11:00 | 14.17
2018-05-17 | 11:30 | 2016-05-17 11:30 | 14.385
2018-05-17 | 12:00 | 2016-05-17 12:00 | 14.625
2018-05-17 | 12:30 | 2016-05-17 12:30 | 14.84
2018-05-17 | 13:00 | 2016-05-17 13:00 | 15.079
2018-05-17 | 13:30 | 2016-05-17 13:30 | 15.318
2018-05-17 | 14:00 | 2016-05-17 14:00 | 15.509
2018-05-17 | 14:30 | 2016-05-17 14:30 | 15.7
2018-05-17 | 15:00 | 2016-05-17 15:00 | 15.891
2018-05-17 | 15:30 | 2016-05-17 15:30 | 16.01
2018-05-17 | 16:00 | 2016-05-17 16:00 | 16.129
2018-05-17 | 16:30 | 2016-05-17 16:30 | 16.177
2018-05-17 | 17:00 | 2016-05-17 17:00 | 16.201
2018-05-17 | 17:30 | 2016-05-17 17:30 | 16.201
2018-05-17 | 18:00 | 2016-05-17 18:00 | 16.177
2018-05-17 | 18:30 | 2016-05-17 18:30 | 16.153
2018-05-17 | 19:00 | 2016-05-17 19:00 | 16.106
2018-05-17 | 19:30 | 2016-05-17 19:30 | 16.034
2018-05-17 | 20:00 | 2016-05-17 20:00 | 15.963
2018-05-17 | 20:30 | 2016-05-17 20:30 | 15.867
2018-05-17 | 21:00 | 2016-05-17 21:00 | 15.772
2018-05-17 | 21:30 | 2016-05-17 21:30 | 15.652
2018-05-17 | 22:00 | 2016-05-17 22:00 | 15.557
2018-05-17 | 22:30 | 2016-05-17 22:30 | 15.461
2018-05-17 | 23:00 | 2016-05-17 23:00 | 15.39
2018-05-17 | 23:30 | 2016-05-17 23:30 | 15.318 | 14.7438 | 13.473 | 16.201 | 1.0441 | 2.728
2018-05-18 | 0:00 | 2016-05-18 | 15.27
2018-05-18 | 0:30 | 2016-05-18 00:30 | 15.247
2018-05-18 | 1:00 | 2016-05-18 01:00 | 15.223
2018-05-18 | 1:30 | 2016-05-18 01:30 | 15.223
2018-05-18 | 2:00 | 2016-05-18 02:00 | 15.223
2018-05-18 | 2:30 | 2016-05-18 02:30 | 15.223
2018-05-18 | 3:00 | 2016-05-18 03:00 | 15.223
2018-05-18 | 3:30 | 2016-05-18 03:30 | 15.223
2018-05-18 | 4:00 | 2016-05-18 04:00 | 15.175
2018-05-18 | 4:30 | 2016-05-18 04:30 | 15.151
2018-05-18 | 5:00 | 2016-05-18 05:00 | 15.079
2018-05-18 | 5:30 | 2016-05-18 05:30 | 15.008
2018-05-18 | 6:00 | 2016-05-18 06:00 | 14.936
2018-05-18 | 6:30 | 2016-05-18 06:30 | 14.888
2018-05-18 | 7:00 | 2016-05-18 07:00 | 14.84
2018-05-18 | 7:30 | 2016-05-18 07:30 | 14.816
2018-05-18 | 8:00 | 2016-05-18 08:00 | 14.84
2018-05-18 | 8:30 | 2016-05-18 08:30 | 14.888
2018-05-18 | 9:00 | 2016-05-18 09:00 | 14.984
2018-05-18 | 9:30 | 2016-05-18 09:30 | 15.079
2018-05-18 | 10:00 | 2016-05-18 10:00 | 15.223
2018-05-18 | 10:30 | 2016-05-18 10:30 | 15.39
2018-05-18 | 11:00 | 2016-05-18 11:00 | 15.581
2018-05-18 | 11:30 | 2016-05-18 11:30 | 15.843
2018-05-18 | 12:00 | 2016-05-18 12:00 | 16.01
2018-05-18 | 12:30 | 2016-05-18 12:30 | 16.201
2018-05-18 | 13:00 | 2016-05-18 13:00 | 16.415
2018-05-18 | 13:30 | 2016-05-18 13:30 | 16.534
2018-05-18 | 14:00 | 2016-05-18 14:00 | 16.63
2018-05-18 | 14:30 | 2016-05-18 14:30 | 16.773
2018-05-18 | 15:00 | 2016-05-18 15:00 | 16.844
2018-05-18 | 15:30 | 2016-05-18 15:30 | 16.939
2018-05-18 | 16:00 | 2016-05-18 16:00 | 16.939
2018-05-18 | 16:30 | 2016-05-18 16:30 | 16.939
2018-05-18 | 17:00 | 2016-05-18 17:00 | 16.915
2018-05-18 | 17:30 | 2016-05-18 17:30 | 16.844
2018-05-18 | 18:00 | 2016-05-18 18:00 | 16.749
2018-05-18 | 18:30 | 2016-05-18 18:30 | 16.63
2018-05-18 | 19:00 | 2016-05-18 19:00 | 16.511
2018-05-18 | 19:30 | 2016-05-18 19:30 | 16.344
2018-05-18 | 20:00 | 2016-05-18 20:00 | 16.177
2018-05-18 | 20:30 | 2016-05-18 20:30 | 16.01
2018-05-18 | 21:00 | 2016-05-18 21:00 | 15.891
2018-05-18 | 21:30 | 2016-05-18 21:30 | 15.772
2018-05-18 | 22:00 | 2016-05-18 22:00 | 15.652
2018-05-18 | 22:30 | 2016-05-18 22:30 | 15.557
2018-05-18 | 23:00 | 2016-05-18 23:00 | 15.485
2018-05-18 | 23:30 | 2016-05-18 23:30 | 15.414 | 15.7448 | 14.816 | 16.939 | 0.71968 | 2.123
2018-05-19 | 0:00 | 2016-05-19 | 15.366
2018-05-19 | 0:30 | 2016-05-19 00:30 | 15.318
2018-05-19 | 1:00 | 2016-05-19 01:00 | 15.294
2018-05-19 | 1:30 | 2016-05-19 01:30 | 15.27
2018-05-19 | 2:00 | 2016-05-19 02:00 | 15.247
2018-05-19 | 2:30 | 2016-05-19 02:30 | 15.223
2018-05-19 | 3:00 | 2016-05-19 03:00 | 15.223
2018-05-19 | 3:30 | 2016-05-19 03:30 | 15.199
2018-05-19 | 4:00 | 2016-05-19 04:00 | 15.199
2018-05-19 | 4:30 | 2016-05-19 04:30 | 15.151
2018-05-19 | 5:00 | 2016-05-19 05:00 | 15.103
2018-05-19 | 5:30 | 2016-05-19 05:30 | 15.055
2018-05-19 | 6:00 | 2016-05-19 06:00 | 15.008
2018-05-19 | 6:30 | 2016-05-19 06:30 | 14.96
2018-05-19 | 7:00 | 2016-05-19 07:00 | 14.912
2018-05-19 | 7:30 | 2016-05-19 07:30 | 14.888
2018-05-19 | 8:00 | 2016-05-19 08:00 | 14.864
2018-05-19 | 8:30 | 2016-05-19 08:30 | 14.816
2018-05-19 | 9:00 | 2016-05-19 09:00 | 14.816
2018-05-19 | 9:30 | 2016-05-19 09:30 | 14.864
2018-05-19 | 10:00 | 2016-05-19 10:00 | 14.936
2018-05-19 | 10:30 | 2016-05-19 10:30 | 15.008
2018-05-19 | 11:00 | 2016-05-19 11:00 | 15.055
2018-05-19 | 11:30 | 2016-05-19 11:30 | 15.342
2018-05-19 | 12:00 | 2016-05-19 12:00 | 15.39
2018-05-19 | 12:30 | 2016-05-19 12:30 | 15.509
2018-05-19 | 13:00 | 2016-05-19 13:00 | 15.652
2018-05-19 | 13:30 | 2016-05-19 13:30 | 15.796
2018-05-19 | 14:00 | 2016-05-19 14:00 | 15.986
2018-05-19 | 14:30 | 2016-05-19 14:30 | 16.082
2018-05-19 | 15:00 | 2016-05-19 15:00 | 16.058
2018-05-19 | 15:30 | 2016-05-19 15:30 | 16.01
2018-05-19 | 16:00 | 2016-05-19 16:00 | 15.986
2018-05-19 | 16:30 | 2016-05-19 16:30 | 15.963
2018-05-19 | 17:00 | 2016-05-19 17:00 | 15.939
2018-05-19 | 17:30 | 2016-05-19 17:30 | 15.939
2018-05-19 | 18:00 | 2016-05-19 18:00 | 15.891
2018-05-19 | 18:30 | 2016-05-19 18:30 | 15.819
2018-05-19 | 19:00 | 2016-05-19 19:00 | 15.724
2018-05-19 | 19:30 | 2016-05-19 19:30 | 15.605
2018-05-19 | 20:00 | 2016-05-19 20:00 | 15.509
2018-05-19 | 20:30 | 2016-05-19 20:30 | 15.39
2018-05-19 | 21:00 | 2016-05-19 21:00 | 15.294
2018-05-19 | 21:30 | 2016-05-19 21:30 | 15.175
2018-05-19 | 22:00 | 2016-05-19 22:00 | 15.055
2018-05-19 | 22:30 | 2016-05-19 22:30 | 14.984
2018-05-19 | 23:00 | 2016-05-19 23:00 | 14.888
2018-05-19 | 23:30 | 2016-05-19 23:30 | 14.84 | 15.3459 | 14.816 | 16.082 | 0.39999 | 1.266
2018-05-20 | 0:00 | 2016-05-20 | 14.792
2018-05-20 | 0:30 | 2016-05-20 00:30 | 14.745
2018-05-20 | 1:00 | 2016-05-20 01:00 | 14.697
2018-05-20 | 1:30 | 2016-05-20 01:30 | 14.673
2018-05-20 | 2:00 | 2016-05-20 02:00 | 14.649
2018-05-20 | 2:30 | 2016-05-20 02:30 | 14.625
2018-05-20 | 3:00 | 2016-05-20 03:00 | 14.601
2018-05-20 | 3:30 | 2016-05-20 03:30 | 14.601
2018-05-20 | 4:00 | 2016-05-20 04:00 | 14.577
2018-05-20 | 4:30 | 2016-05-20 04:30 | 14.553
2018-05-20 | 5:00 | 2016-05-20 05:00 | 14.553
2018-05-20 | 5:30 | 2016-05-20 05:30 | 14.505
2018-05-20 | 6:00 | 2016-05-20 06:00 | 14.481
2018-05-20 | 6:30 | 2016-05-20 06:30 | 14.481
2018-05-20 | 7:00 | 2016-05-20 07:00 | 14.457
2018-05-20 | 7:30 | 2016-05-20 07:30 | 14.457
2018-05-20 | 8:00 | 2016-05-20 08:00 | 14.457
2018-05-20 | 8:30 | 2016-05-20 08:30 | 14.481
2018-05-20 | 9:00 | 2016-05-20 09:00 | 14.505
2018-05-20 | 9:30 | 2016-05-20 09:30 | 14.505
2018-05-20 | 10:00 | 2016-05-20 10:00 | 14.553
2018-05-20 | 10:30 | 2016-05-20 10:30 | 14.649
2018-05-20 | 11:00 | 2016-05-20 11:00 | 14.745
2018-05-20 | 11:30 | 2016-05-20 11:30 | 14.721
2018-05-20 | 12:00 | 2016-05-20 12:00 | 14.745
2018-05-20 | 12:30 | 2016-05-20 12:30 | 14.745
2018-05-20 | 13:00 | 2016-05-20 13:00 | 14.792
2018-05-20 | 13:30 | 2016-05-20 13:30 | 14.96
2018-05-20 | 14:00 | 2016-05-20 14:00 | 15.031
2018-05-20 | 14:30 | 2016-05-20 14:30 | 15.175
2018-05-20 | 15:00 | 2016-05-20 15:00 | 15.127
2018-05-20 | 15:30 | 2016-05-20 15:30 | 15.151
2018-05-20 | 16:00 | 2016-05-20 16:00 | 15.151
2018-05-20 | 16:30 | 2016-05-20 16:30 | 15.127
2018-05-20 | 17:00 | 2016-05-20 17:00 | 15.079
2018-05-20 | 17:30 | 2016-05-20 17:30 | 15.031
2018-05-20 | 18:00 | 2016-05-20 18:00 | 14.984
2018-05-20 | 18:30 | 2016-05-20 18:30 | 14.936
2018-05-20 | 19:00 | 2016-05-20 19:00 | 14.912
2018-05-20 | 19:30 | 2016-05-20 19:30 | 14.912
2018-05-20 | 20:00 | 2016-05-20 20:00 | 14.864
2018-05-20 | 20:30 | 2016-05-20 20:30 | 14.792
2018-05-20 | 21:00 | 2016-05-20 21:00 | 14.721
2018-05-20 | 21:30 | 2016-05-20 21:30 | 14.649
2018-05-20 | 22:00 | 2016-05-20 22:00 | 14.553
2018-05-20 | 22:30 | 2016-05-20 22:30 | 14.457
2018-05-20 | 23:00 | 2016-05-20 23:00 | 14.385
2018-05-20 | 23:30 | 2016-05-20 23:30 | 14.314 | 14.722 | 14.314 | 15.175 | 0.23381 | 0.861
2018-05-21 | 0:00 | 2016-05-21 | 14.218
2018-05-21 | 0:30 | 2016-05-21 00:30 | 14.146
2018-05-21 | 1:00 | 2016-05-21 01:00 | 14.098
2018-05-21 | 1:30 | 2016-05-21 01:30 | 14.05
2018-05-21 | 2:00 | 2016-05-21 02:00 | 14.002
2018-05-21 | 2:30 | 2016-05-21 02:30 | 13.93
2018-05-21 | 3:00 | 2016-05-21 03:00 | 13.882
2018-05-21 | 3:30 | 2016-05-21 03:30 | 13.834
2018-05-21 | 4:00 | 2016-05-21 04:00 | 13.762
2018-05-21 | 4:30 | 2016-05-21 04:30 | 13.714
2018-05-21 | 5:00 | 2016-05-21 05:00 | 13.666
2018-05-21 | 5:30 | 2016-05-21 05:30 | 13.618
2018-05-21 | 6:00 | 2016-05-21 06:00 | 13.594
2018-05-21 | 6:30 | 2016-05-21 06:30 | 13.57
2018-05-21 | 7:00 | 2016-05-21 07:00 | 13.546
2018-05-21 | 7:30 | 2016-05-21 07:30 | 13.546
2018-05-21 | 8:00 | 2016-05-21 08:00 | 13.594
2018-05-21 | 8:30 | 2016-05-21 08:30 | 13.642
2018-05-21 | 9:00 | 2016-05-21 09:00 | 13.69
2018-05-21 | 9:30 | 2016-05-21 09:30 | 13.738
2018-05-21 | 10:00 | 2016-05-21 10:00 | 13.834
2018-05-21 | 10:30 | 2016-05-21 10:30 | 13.978
2018-05-21 | 11:00 | 2016-05-21 11:00 | 14.098
2018-05-21 | 11:30 | 2016-05-21 11:30 | 14.122
2018-05-21 | 12:00 | 2016-05-21 12:00 | 14.122
2018-05-21 | 12:30 | 2016-05-21 12:30 | 14.122
2018-05-21 | 13:00 | 2016-05-21 13:00 | 14.098
2018-05-21 | 13:30 | 2016-05-21 13:30 | 14.098
2018-05-21 | 14:00 | 2016-05-21 14:00 | 14.074
2018-05-21 | 14:30 | 2016-05-21 14:30 | 14.074
2018-05-21 | 15:00 | 2016-05-21 15:00 | 14.05
2018-05-21 | 15:30 | 2016-05-21 15:30 | 14.098
2018-05-21 | 16:00 | 2016-05-21 16:00 | 14.122
2018-05-21 | 16:30 | 2016-05-21 16:30 | 14.146
2018-05-21 | 17:00 | 2016-05-21 17:00 | 14.17
2018-05-21 | 17:30 | 2016-05-21 17:30 | 14.146
2018-05-21 | 18:00 | 2016-05-21 18:00 | 14.098
2018-05-21 | 18:30 | 2016-05-21 18:30 | 14.05
2018-05-21 | 19:00 | 2016-05-21 19:00 | 13.978
2018-05-21 | 19:30 | 2016-05-21 19:30 | 13.906
2018-05-21 | 20:00 | 2016-05-21 20:00 | 13.81
2018-05-21 | 20:30 | 2016-05-21 20:30 | 13.714
2018-05-21 | 21:00 | 2016-05-21 21:00 | 13.642
2018-05-21 | 21:30 | 2016-05-21 21:30 | 13.57
2018-05-21 | 22:00 | 2016-05-21 22:00 | 13.522
2018-05-21 | 22:30 | 2016-05-21 22:30 | 13.473
2018-05-21 | 23:00 | 2016-05-21 23:00 | 13.425
2018-05-21 | 23:30 | 2016-05-21 23:30 | 13.377 | 13.8699 | 13.377 | 14.218 | 0.24492 | 0.841
2018-05-22 | 0:00 | 2016-05-22 | 13.305
2018-05-22 | 0:30 | 2016-05-22 00:30 | 13.257
2018-05-22 | 1:00 | 2016-05-22 01:00 | 13.209
2018-05-22 | 1:30 | 2016-05-22 01:30 | 13.185
2018-05-22 | 2:00 | 2016-05-22 02:00 | 13.137
2018-05-22 | 2:30 | 2016-05-22 02:30 | 13.112
2018-05-22 | 3:00 | 2016-05-22 03:00 | 13.112
2018-05-22 | 3:30 | 2016-05-22 03:30 | 13.088
2018-05-22 | 4:00 | 2016-05-22 04:00 | 13.064
2018-05-22 | 4:30 | 2016-05-22 04:30 | 13.064
2018-05-22 | 5:00 | 2016-05-22 05:00 | 13.04
2018-05-22 | 5:30 | 2016-05-22 05:30 | 13.016
2018-05-22 | 6:00 | 2016-05-22 06:00 | 13.016
2018-05-22 | 6:30 | 2016-05-22 06:30 | 12.992
2018-05-22 | 7:00 | 2016-05-22 07:00 | 12.968
2018-05-22 | 7:30 | 2016-05-22 07:30 | 12.968
2018-05-22 | 8:00 | 2016-05-22 08:00 | 12.968
2018-05-22 | 8:30 | 2016-05-22 08:30 | 13.016
2018-05-22 | 9:00 | 2016-05-22 09:00 | 13.088
2018-05-22 | 9:30 | 2016-05-22 09:30 | 13.137
2018-05-22 | 10:00 | 2016-05-22 10:00 | 13.185
2018-05-22 | 10:30 | 2016-05-22 10:30 | 13.281
2018-05-22 | 11:00 | 2016-05-22 11:00 | 13.353
2018-05-22 | 11:30 | 2016-05-22 11:30 | 13.473
2018-05-22 | 12:00 | 2016-05-22 12:00 | 13.57
2018-05-22 | 12:30 | 2016-05-22 12:30 | 13.546
2018-05-22 | 13:00 | 2016-05-22 13:00 | 13.594
2018-05-22 | 13:30 | 2016-05-22 13:30 | 13.834
2018-05-22 | 14:00 | 2016-05-22 14:00 | 13.858
2018-05-22 | 14:30 | 2016-05-22 14:30 | 13.858
2018-05-22 | 15:00 | 2016-05-22 15:00 | 13.906
2018-05-22 | 15:30 | 2016-05-22 15:30 | 13.93
2018-05-22 | 16:00 | 2016-05-22 16:00 | 13.978
2018-05-22 | 16:30 | 2016-05-22 16:30 | 14.098
2018-05-22 | 17:00 | 2016-05-22 17:00 | 14.146
2018-05-22 | 17:30 | 2016-05-22 17:30 | 14.122
2018-05-22 | 18:00 | 2016-05-22 18:00 | 14.098
2018-05-22 | 18:30 | 2016-05-22 18:30 | 14.074
2018-05-22 | 19:00 | 2016-05-22 19:00 | 14.026
2018-05-22 | 19:30 | 2016-05-22 19:30 | 14.002
2018-05-22 | 20:00 | 2016-05-22 20:00 | 13.978
2018-05-22 | 20:30 | 2016-05-22 20:30 | 13.906
2018-05-22 | 21:00 | 2016-05-22 21:00 | 13.834
2018-05-22 | 21:30 | 2016-05-22 21:30 | 13.786
2018-05-22 | 22:00 | 2016-05-22 22:00 | 13.762
2018-05-22 | 22:30 | 2016-05-22 22:30 | 13.714
2018-05-22 | 23:00 | 2016-05-22 23:00 | 13.666
2018-05-22 | 23:30 | 2016-05-22 23:30 | 13.618 | 13.4987 | 12.968 | 14.146 | 0.40838 | 1.178
2018-05-23 | 0:00 | 2016-05-23 | 13.57
2018-05-23 | 0:30 | 2016-05-23 00:30 | 13.522
2018-05-23 | 1:00 | 2016-05-23 01:00 | 13.473
2018-05-23 | 1:30 | 2016-05-23 01:30 | 13.425
2018-05-23 | 2:00 | 2016-05-23 02:00 | 13.401
2018-05-23 | 2:30 | 2016-05-23 02:30 | 13.377
2018-05-23 | 3:00 | 2016-05-23 03:00 | 13.329
2018-05-23 | 3:30 | 2016-05-23 03:30 | 13.305
2018-05-23 | 4:00 | 2016-05-23 04:00 | 13.257
2018-05-23 | 4:30 | 2016-05-23 04:30 | 13.233
2018-05-23 | 5:00 | 2016-05-23 05:00 | 13.209
2018-05-23 | 5:30 | 2016-05-23 05:30 | 13.209
2018-05-23 | 6:00 | 2016-05-23 06:00 | 13.209
2018-05-23 | 6:30 | 2016-05-23 06:30 | 13.209
2018-05-23 | 7:00 | 2016-05-23 07:00 | 13.209
2018-05-23 | 7:30 | 2016-05-23 07:30 | 13.209
2018-05-23 | 8:00 | 2016-05-23 08:00 | 13.209
2018-05-23 | 8:30 | 2016-05-23 08:30 | 13.257
2018-05-23 | 9:00 | 2016-05-23 09:00 | 13.281
2018-05-23 | 9:30 | 2016-05-23 09:30 | 13.329
2018-05-23 | 10:00 | 2016-05-23 10:00 | 13.353
2018-05-23 | 10:30 | 2016-05-23 10:30 | 13.401
2018-05-23 | 11:00 | 2016-05-23 11:00 | 13.449
2018-05-23 | 11:30 | 2016-05-23 11:30 | 13.546
2018-05-23 | 12:00 | 2016-05-23 12:00 | 13.594
2018-05-23 | 12:30 | 2016-05-23 12:30 | 13.642
2018-05-23 | 13:00 | 2016-05-23 13:00 | 13.642
2018-05-23 | 13:30 | 2016-05-23 13:30 | 13.714
2018-05-23 | 14:00 | 2016-05-23 14:00 | 13.834
2018-05-23 | 14:30 | 2016-05-23 14:30 | 13.954
2018-05-23 | 15:00 | 2016-05-23 15:00 | 14.098
2018-05-23 | 15:30 | 2016-05-23 15:30 | 14.146
2018-05-23 | 16:00 | 2016-05-23 16:00 | 14.17
2018-05-23 | 16:30 | 2016-05-23 16:30 | 14.266
2018-05-23 | 17:00 | 2016-05-23 17:00 | 14.337
2018-05-23 | 17:30 | 2016-05-23 17:30 | 14.361
2018-05-23 | 18:00 | 2016-05-23 18:00 | 14.314
2018-05-23 | 18:30 | 2016-05-23 18:30 | 14.266
2018-05-23 | 19:00 | 2016-05-23 19:00 | 14.194
2018-05-23 | 19:30 | 2016-05-23 19:30 | 14.146
2018-05-23 | 20:00 | 2016-05-23 20:00 | 14.098
2018-05-23 | 20:30 | 2016-05-23 20:30 | 14.05
2018-05-23 | 21:00 | 2016-05-23 21:00 | 14.026
2018-05-23 | 21:30 | 2016-05-23 21:30 | 13.978
2018-05-23 | 22:00 | 2016-05-23 22:00 | 13.906
2018-05-23 | 22:30 | 2016-05-23 22:30 | 13.834
2018-05-23 | 23:00 | 2016-05-23 23:00 | 13.762
2018-05-23 | 23:30 | 2016-05-23 23:30 | 13.666 | 13.666 | 13.209 | 14.361 | 0.38668 | 1.152
2018-05-24 | 0:00 | 2016-05-24 | 13.594
2018-05-24 | 0:30 | 2016-05-24 00:30 | 13.546
2018-05-24 | 1:00 | 2016-05-24 01:00 | 13.497
2018-05-24 | 1:30 | 2016-05-24 01:30 | 13.425
2018-05-24 | 2:00 | 2016-05-24 02:00 | 13.377
2018-05-24 | 2:30 | 2016-05-24 02:30 | 13.329
2018-05-24 | 3:00 | 2016-05-24 03:00 | 13.281
2018-05-24 | 3:30 | 2016-05-24 03:30 | 13.257
2018-05-24 | 4:00 | 2016-05-24 04:00 | 13.209
2018-05-24 | 4:30 | 2016-05-24 04:30 | 13.185
2018-05-24 | 5:00 | 2016-05-24 05:00 | 13.161
2018-05-24 | 5:30 | 2016-05-24 05:30 | 13.161
2018-05-24 | 6:00 | 2016-05-24 06:00 | 13.137
2018-05-24 | 6:30 | 2016-05-24 06:30 | 13.112
2018-05-24 | 7:00 | 2016-05-24 07:00 | 13.137
2018-05-24 | 7:30 | 2016-05-24 07:30 | 13.161
2018-05-24 | 8:00 | 2016-05-24 08:00 | 13.209
2018-05-24 | 8:30 | 2016-05-24 08:30 | 13.281
2018-05-24 | 9:00 | 2016-05-24 09:00 | 13.329
2018-05-24 | 9:30 | 2016-05-24 09:30 | 13.449
2018-05-24 | 10:00 | 2016-05-24 10:00 | 13.642
2018-05-24 | 10:30 | 2016-05-24 10:30 | 13.858
2018-05-24 | 11:00 | 2016-05-24 11:00 | 14.074
2018-05-24 | 11:30 | 2016-05-24 11:30 | 14.29
2018-05-24 | 12:00 | 2016-05-24 12:00 | 14.625
2018-05-24 | 12:30 | 2016-05-24 12:30 | 14.864
2018-05-24 | 13:00 | 2016-05-24 13:00 | 14.888
2018-05-24 | 13:30 | 2016-05-24 13:30 | 14.864
2018-05-24 | 14:00 | 2016-05-24 14:00 | 15.127
2018-05-24 | 14:30 | 2016-05-24 14:30 | 15.366
2018-05-24 | 15:00 | 2016-05-24 15:00 | 15.485
2018-05-24 | 15:30 | 2016-05-24 15:30 | 15.557
2018-05-24 | 16:00 | 2016-05-24 16:00 | 15.581
2018-05-24 | 16:30 | 2016-05-24 16:30 | 15.629
2018-05-24 | 17:00 | 2016-05-24 17:00 | 15.7
2018-05-24 | 17:30 | 2016-05-24 17:30 | 15.7
2018-05-24 | 18:00 | 2016-05-24 18:00 | 15.652
2018-05-24 | 18:30 | 2016-05-24 18:30 | 15.605
2018-05-24 | 19:00 | 2016-05-24 19:00 | 15.509
2018-05-24 | 19:30 | 2016-05-24 19:30 | 15.414
2018-05-24 | 20:00 | 2016-05-24 20:00 | 15.294
2018-05-24 | 20:30 | 2016-05-24 20:30 | 15.223
2018-05-24 | 21:00 | 2016-05-24 21:00 | 15.151
2018-05-24 | 21:30 | 2016-05-24 21:30 | 15.031
2018-05-24 | 22:00 | 2016-05-24 22:00 | 14.96
2018-05-24 | 22:30 | 2016-05-24 22:30 | 14.888
2018-05-24 | 23:00 | 2016-05-24 23:00 | 14.816
2018-05-24 | 23:30 | 2016-05-24 23:30 | 14.745 | 14.3203 | 13.112 | 15.7 | 0.98059 | 2.588
2018-05-25 | 0:00 | 2016-05-25 | 14.673
2018-05-25 | 0:30 | 2016-05-25 00:30 | 14.625
2018-05-25 | 1:00 | 2016-05-25 01:00 | 14.601
2018-05-25 | 1:30 | 2016-05-25 01:30 | 14.577
2018-05-25 | 2:00 | 2016-05-25 02:00 | 14.553
2018-05-25 | 2:30 | 2016-05-25 02:30 | 14.529
2018-05-25 | 3:00 | 2016-05-25 03:00 | 14.529
2018-05-25 | 3:30 | 2016-05-25 03:30 | 14.529
2018-05-25 | 4:00 | 2016-05-25 04:00 | 14.553
2018-05-25 | 4:30 | 2016-05-25 04:30 | 14.577
2018-05-25 | 5:00 | 2016-05-25 05:00 | 14.577
2018-05-25 | 5:30 | 2016-05-25 05:30 | 14.577
2018-05-25 | 6:00 | 2016-05-25 06:00 | 14.553
2018-05-25 | 6:30 | 2016-05-25 06:30 | 14.529
2018-05-25 | 7:00 | 2016-05-25 07:00 | 14.529
2018-05-25 | 7:30 | 2016-05-25 07:30 | 14.505
2018-05-25 | 8:00 | 2016-05-25 08:00 | 14.481
2018-05-25 | 8:30 | 2016-05-25 08:30 | 14.505
2018-05-25 | 9:00 | 2016-05-25 09:00 | 14.553
2018-05-25 | 9:30 | 2016-05-25 09:30 | 14.553
2018-05-25 | 10:00 | 2016-05-25 10:00 | 14.601
2018-05-25 | 10:30 | 2016-05-25 10:30 | 14.625
2018-05-25 | 11:00 | 2016-05-25 11:00 | 14.625
2018-05-25 | 11:30 | 2016-05-25 11:30 | 14.697
2018-05-25 | 12:00 | 2016-05-25 12:00 | 14.721
2018-05-25 | 12:30 | 2016-05-25 12:30 | 14.768
2018-05-25 | 13:00 | 2016-05-25 13:00 | 14.816
2018-05-25 | 13:30 | 2016-05-25 13:30 | 14.84
2018-05-25 | 14:00 | 2016-05-25 14:00 | 14.912
2018-05-25 | 14:30 | 2016-05-25 14:30 | 14.96
2018-05-25 | 15:00 | 2016-05-25 15:00 | 15.031
2018-05-25 | 15:30 | 2016-05-25 15:30 | 15.055
2018-05-25 | 16:00 | 2016-05-25 16:00 | 15.055
2018-05-25 | 16:30 | 2016-05-25 16:30 | 15.055
2018-05-25 | 17:00 | 2016-05-25 17:00 | 15.031
2018-05-25 | 17:30 | 2016-05-25 17:30 | 15.031
2018-05-25 | 18:00 | 2016-05-25 18:00 | 15.008
2018-05-25 | 18:30 | 2016-05-25 18:30 | 14.984
2018-05-25 | 19:00 | 2016-05-25 19:00 | 14.912
2018-05-25 | 19:30 | 2016-05-25 19:30 | 14.84
2018-05-25 | 20:00 | 2016-05-25 20:00 | 14.768
2018-05-25 | 20:30 | 2016-05-25 20:30 | 14.697
2018-05-25 | 21:00 | 2016-05-25 21:00 | 14.625
2018-05-25 | 21:30 | 2016-05-25 21:30 | 14.553
2018-05-25 | 22:00 | 2016-05-25 22:00 | 14.457
2018-05-25 | 22:30 | 2016-05-25 22:30 | 14.385
2018-05-25 | 23:00 | 2016-05-25 23:00 | 14.314
2018-05-25 | 23:30 | 2016-05-25 23:30 | 14.242 | 14.6816 | 14.242 | 15.055 | 0.21169 | 0.813
2018-05-26 | 0:00 | 2016-05-26 | 14.194
2018-05-26 | 0:30 | 2016-05-26 00:30 | 14.146
2018-05-26 | 1:00 | 2016-05-26 01:00 | 14.098
2018-05-26 | 1:30 | 2016-05-26 01:30 | 14.05
2018-05-26 | 2:00 | 2016-05-26 02:00 | 14.002
2018-05-26 | 2:30 | 2016-05-26 02:30 | 13.954
2018-05-26 | 3:00 | 2016-05-26 03:00 | 13.93
2018-05-26 | 3:30 | 2016-05-26 03:30 | 13.882
2018-05-26 | 4:00 | 2016-05-26 04:00 | 13.858
2018-05-26 | 4:30 | 2016-05-26 04:30 | 13.834
2018-05-26 | 5:00 | 2016-05-26 05:00 | 13.81
2018-05-26 | 5:30 | 2016-05-26 05:30 | 13.81
2018-05-26 | 6:00 | 2016-05-26 06:00 | 13.786
2018-05-26 | 6:30 | 2016-05-26 06:30 | 13.786
2018-05-26 | 7:00 | 2016-05-26 07:00 | 13.786
2018-05-26 | 7:30 | 2016-05-26 07:30 | 13.81
2018-05-26 | 8:00 | 2016-05-26 08:00 | 13.834
2018-05-26 | 8:30 | 2016-05-26 08:30 | 13.858
2018-05-26 | 9:00 | 2016-05-26 09:00 | 13.93
2018-05-26 | 9:30 | 2016-05-26 09:30 | 13.978
2018-05-26 | 10:00 | 2016-05-26 10:00 | 14.074
2018-05-26 | 10:30 | 2016-05-26 10:30 | 14.098
2018-05-26 | 11:00 | 2016-05-26 11:00 | 14.17
2018-05-26 | 11:30 | 2016-05-26 11:30 | 14.266
2018-05-26 | 12:00 | 2016-05-26 12:00 | 14.29
2018-05-26 | 12:30 | 2016-05-26 12:30 | 14.337
2018-05-26 | 13:00 | 2016-05-26 13:00 | 14.361
2018-05-26 | 13:30 | 2016-05-26 13:30 | 14.385
2018-05-26 | 14:00 | 2016-05-26 14:00 | 14.433
2018-05-26 | 14:30 | 2016-05-26 14:30 | 14.457
2018-05-26 | 15:00 | 2016-05-26 15:00 | 14.481
2018-05-26 | 15:30 | 2016-05-26 15:30 | 14.553
2018-05-26 | 16:00 | 2016-05-26 16:00 | 14.577
2018-05-26 | 16:30 | 2016-05-26 16:30 | 14.601
2018-05-26 | 17:00 | 2016-05-26 17:00 | 14.577
2018-05-26 | 17:30 | 2016-05-26 17:30 | 14.553
2018-05-26 | 18:00 | 2016-05-26 18:00 | 14.529
2018-05-26 | 18:30 | 2016-05-26 18:30 | 14.457
2018-05-26 | 19:00 | 2016-05-26 19:00 | 14.409
2018-05-26 | 19:30 | 2016-05-26 19:30 | 14.361
2018-05-26 | 20:00 | 2016-05-26 20:00 | 14.29
2018-05-26 | 20:30 | 2016-05-26 20:30 | 14.218
2018-05-26 | 21:00 | 2016-05-26 21:00 | 14.146
2018-05-26 | 21:30 | 2016-05-26 21:30 | 14.074
2018-05-26 | 22:00 | 2016-05-26 22:00 | 14.002
2018-05-26 | 22:30 | 2016-05-26 22:30 | 13.954
2018-05-26 | 23:00 | 2016-05-26 23:00 | 13.906
2018-05-26 | 23:30 | 2016-05-26 23:30 | 13.834 | 14.1402 | 13.786 | 14.601 | 0.26641 | 0.815
2018-05-27 | 0:00 | 2016-05-27 | 13.786
2018-05-27 | 0:30 | 2016-05-27 00:30 | 13.714
2018-05-27 | 1:00 | 2016-05-27 01:00 | 13.642
2018-05-27 | 1:30 | 2016-05-27 01:30 | 13.594
2018-05-27 | 2:00 | 2016-05-27 02:00 | 13.522
2018-05-27 | 2:30 | 2016-05-27 02:30 | 13.473
2018-05-27 | 3:00 | 2016-05-27 03:00 | 13.401
2018-05-27 | 3:30 | 2016-05-27 03:30 | 13.377
2018-05-27 | 4:00 | 2016-05-27 04:00 | 13.353
2018-05-27 | 4:30 | 2016-05-27 04:30 | 13.329
2018-05-27 | 5:00 | 2016-05-27 05:00 | 13.305
2018-05-27 | 5:30 | 2016-05-27 05:30 | 13.281
2018-05-27 | 6:00 | 2016-05-27 06:00 | 13.281
2018-05-27 | 6:30 | 2016-05-27 06:30 | 13.257
2018-05-27 | 7:00 | 2016-05-27 07:00 | 13.257
2018-05-27 | 7:30 | 2016-05-27 07:30 | 13.281
2018-05-27 | 8:00 | 2016-05-27 08:00 | 13.305
2018-05-27 | 8:30 | 2016-05-27 08:30 | 13.425
2018-05-27 | 9:00 | 2016-05-27 09:00 | 13.497
2018-05-27 | 9:30 | 2016-05-27 09:30 | 13.497
2018-05-27 | 10:00 | 2016-05-27 10:00 | 13.497
2018-05-27 | 10:30 | 2016-05-27 10:30 | 13.642
2018-05-27 | 11:00 | 2016-05-27 11:00 | 13.786
2018-05-27 | 11:30 | 2016-05-27 11:30 | 13.882
2018-05-27 | 12:00 | 2016-05-27 12:00 | 13.93
2018-05-27 | 12:30 | 2016-05-27 12:30 | 13.954
2018-05-27 | 13:00 | 2016-05-27 13:00 | 14.122
2018-05-27 | 13:30 | 2016-05-27 13:30 | 14.385
2018-05-27 | 14:00 | 2016-05-27 14:00 | 14.529
2018-05-27 | 14:30 | 2016-05-27 14:30 | 14.673
2018-05-27 | 15:00 | 2016-05-27 15:00 | 14.649
2018-05-27 | 15:30 | 2016-05-27 15:30 | 14.601
2018-05-27 | 16:00 | 2016-05-27 16:00 | 14.625
2018-05-27 | 16:30 | 2016-05-27 16:30 | 14.649
2018-05-27 | 17:00 | 2016-05-27 17:00 | 14.697
2018-05-27 | 17:30 | 2016-05-27 17:30 | 14.697
2018-05-27 | 18:00 | 2016-05-27 18:00 | 14.649
2018-05-27 | 18:30 | 2016-05-27 18:30 | 14.577
2018-05-27 | 19:00 | 2016-05-27 19:00 | 14.553
2018-05-27 | 19:30 | 2016-05-27 19:30 | 14.505
2018-05-27 | 20:00 | 2016-05-27 20:00 | 14.433
2018-05-27 | 20:30 | 2016-05-27 20:30 | 14.361
2018-05-27 | 21:00 | 2016-05-27 21:00 | 14.242
2018-05-27 | 21:30 | 2016-05-27 21:30 | 14.122
2018-05-27 | 22:00 | 2016-05-27 22:00 | 14.026
2018-05-27 | 22:30 | 2016-05-27 22:30 | 13.954
2018-05-27 | 23:00 | 2016-05-27 23:00 | 13.858
2018-05-27 | 23:30 | 2016-05-27 23:30 | 13.762 | 13.9154 | 13.257 | 14.697 | 0.51264 | 1.44
2018-05-28 | 0:00 | 2016-05-28 | 13.642
2018-05-28 | 0:30 | 2016-05-28 00:30 | 13.546
2018-05-28 | 1:00 | 2016-05-28 01:00 | 13.449
2018-05-28 | 1:30 | 2016-05-28 01:30 | 13.377
2018-05-28 | 2:00 | 2016-05-28 02:00 | 13.305
2018-05-28 | 2:30 | 2016-05-28 02:30 | 13.233
2018-05-28 | 3:00 | 2016-05-28 03:00 | 13.137
2018-05-28 | 3:30 | 2016-05-28 03:30 | 13.088
2018-05-28 | 4:00 | 2016-05-28 04:00 | 13.016
2018-05-28 | 4:30 | 2016-05-28 04:30 | 12.944
2018-05-28 | 5:00 | 2016-05-28 05:00 | 12.896
2018-05-28 | 5:30 | 2016-05-28 05:30 | 12.823
2018-05-28 | 6:00 | 2016-05-28 06:00 | 12.775
2018-05-28 | 6:30 | 2016-05-28 06:30 | 12.751
2018-05-28 | 7:00 | 2016-05-28 07:00 | 12.727
2018-05-28 | 7:30 | 2016-05-28 07:30 | 12.727
2018-05-28 | 8:00 | 2016-05-28 08:00 | 12.799
2018-05-28 | 8:30 | 2016-05-28 08:30 | 12.847
2018-05-28 | 9:00 | 2016-05-28 09:00 | 12.92
2018-05-28 | 9:30 | 2016-05-28 09:30 | 13.064
2018-05-28 | 10:00 | 2016-05-28 10:00 | 13.209
2018-05-28 | 10:30 | 2016-05-28 10:30 | 13.377
2018-05-28 | 11:00 | 2016-05-28 11:00 | 13.594
2018-05-28 | 11:30 | 2016-05-28 11:30 | 13.834
2018-05-28 | 12:00 | 2016-05-28 12:00 | 14.098
2018-05-28 | 12:30 | 2016-05-28 12:30 | 14.361
2018-05-28 | 13:00 | 2016-05-28 13:00 | 14.625
2018-05-28 | 13:30 | 2016-05-28 13:30 | 14.816
2018-05-28 | 14:00 | 2016-05-28 14:00 | 15.031
2018-05-28 | 14:30 | 2016-05-28 14:30 | 15.247
2018-05-28 | 15:00 | 2016-05-28 15:00 | 15.461
2018-05-28 | 15:30 | 2016-05-28 15:30 | 15.652
2018-05-28 | 16:00 | 2016-05-28 16:00 | 15.796
2018-05-28 | 16:30 | 2016-05-28 16:30 | 15.915
2018-05-28 | 17:00 | 2016-05-28 17:00 | 15.939
2018-05-28 | 17:30 | 2016-05-28 17:30 | 15.915
2018-05-28 | 18:00 | 2016-05-28 18:00 | 15.843
2018-05-28 | 18:30 | 2016-05-28 18:30 | 15.748
2018-05-28 | 19:00 | 2016-05-28 19:00 | 15.676
2018-05-28 | 19:30 | 2016-05-28 19:30 | 15.581
2018-05-28 | 20:00 | 2016-05-28 20:00 | 15.485
2018-05-28 | 20:30 | 2016-05-28 20:30 | 15.366
2018-05-28 | 21:00 | 2016-05-28 21:00 | 15.223
2018-05-28 | 21:30 | 2016-05-28 21:30 | 15.103
2018-05-28 | 22:00 | 2016-05-28 22:00 | 14.96
2018-05-28 | 22:30 | 2016-05-28 22:30 | 14.84
2018-05-28 | 23:00 | 2016-05-28 23:00 | 14.697
2018-05-28 | 23:30 | 2016-05-28 23:30 | 14.577 | 14.1882 | 12.727 | 15.939 | 1.1575 | 3.212
2018-05-29 | 0:00 | 2016-05-29 | 14.457
2018-05-29 | 0:30 | 2016-05-29 00:30 | 14.361
2018-05-29 | 1:00 | 2016-05-29 01:00 | 14.29
2018-05-29 | 1:30 | 2016-05-29 01:30 | 14.218
2018-05-29 | 2:00 | 2016-05-29 02:00 | 14.194
2018-05-29 | 2:30 | 2016-05-29 02:30 | 14.17
2018-05-29 | 3:00 | 2016-05-29 03:00 | 14.146
2018-05-29 | 3:30 | 2016-05-29 03:30 | 14.122
2018-05-29 | 4:00 | 2016-05-29 04:00 | 14.122
2018-05-29 | 4:30 | 2016-05-29 04:30 | 14.122
2018-05-29 | 5:00 | 2016-05-29 05:00 | 14.146
2018-05-29 | 5:30 | 2016-05-29 05:30 | 14.17
2018-05-29 | 6:00 | 2016-05-29 06:00 | 14.194
2018-05-29 | 6:30 | 2016-05-29 06:30 | 14.218
2018-05-29 | 7:00 | 2016-05-29 07:00 | 14.242
2018-05-29 | 7:30 | 2016-05-29 07:30 | 14.266
2018-05-29 | 8:00 | 2016-05-29 08:00 | 14.266
2018-05-29 | 8:30 | 2016-05-29 08:30 | 14.29
2018-05-29 | 9:00 | 2016-05-29 09:00 | 14.385
2018-05-29 | 9:30 | 2016-05-29 09:30 | 14.457
2018-05-29 | 10:00 | 2016-05-29 10:00 | 14.529
2018-05-29 | 10:30 | 2016-05-29 10:30 | 14.553
2018-05-29 | 11:00 | 2016-05-29 11:00 | 14.721
2018-05-29 | 11:30 | 2016-05-29 11:30 | 14.864
2018-05-29 | 12:00 | 2016-05-29 12:00 | 15.079
2018-05-29 | 12:30 | 2016-05-29 12:30 | 15.39
2018-05-29 | 13:00 | 2016-05-29 13:00 | 15.509
2018-05-29 | 13:30 | 2016-05-29 13:30 | 15.7
2018-05-29 | 14:00 | 2016-05-29 14:00 | 15.939
2018-05-29 | 14:30 | 2016-05-29 14:30 | 16.082
2018-05-29 | 15:00 | 2016-05-29 15:00 | 16.296
2018-05-29 | 15:30 | 2016-05-29 15:30 | 16.392
2018-05-29 | 16:00 | 2016-05-29 16:00 | 16.463
2018-05-29 | 16:30 | 2016-05-29 16:30 | 16.463
2018-05-29 | 17:00 | 2016-05-29 17:00 | 16.463
2018-05-29 | 17:30 | 2016-05-29 17:30 | 16.439
2018-05-29 | 18:00 | 2016-05-29 18:00 | 16.368
2018-05-29 | 18:30 | 2016-05-29 18:30 | 16.296
2018-05-29 | 19:00 | 2016-05-29 19:00 | 16.249
2018-05-29 | 19:30 | 2016-05-29 19:30 | 16.201
2018-05-29 | 20:00 | 2016-05-29 20:00 | 16.106
2018-05-29 | 20:30 | 2016-05-29 20:30 | 16.01
2018-05-29 | 21:00 | 2016-05-29 21:00 | 15.891
2018-05-29 | 21:30 | 2016-05-29 21:30 | 15.748
2018-05-29 | 22:00 | 2016-05-29 22:00 | 15.605
2018-05-29 | 22:30 | 2016-05-29 22:30 | 15.485
2018-05-29 | 23:00 | 2016-05-29 23:00 | 15.366
2018-05-29 | 23:30 | 2016-05-29 23:30 | 15.223 | 15.1305 | 14.122 | 16.463 | 0.89219 | 2.341
2018-05-30 | 0:00 | 2016-05-30 | 15.103
2018-05-30 | 0:30 | 2016-05-30 00:30 | 14.984
2018-05-30 | 1:00 | 2016-05-30 01:00 | 14.888
2018-05-30 | 1:30 | 2016-05-30 01:30 | 14.792
2018-05-30 | 2:00 | 2016-05-30 02:00 | 14.721
2018-05-30 | 2:30 | 2016-05-30 02:30 | 14.649
2018-05-30 | 3:00 | 2016-05-30 03:00 | 14.601
2018-05-30 | 3:30 | 2016-05-30 03:30 | 14.553
2018-05-30 | 4:00 | 2016-05-30 04:00 | 14.505
2018-05-30 | 4:30 | 2016-05-30 04:30 | 14.481
2018-05-30 | 5:00 | 2016-05-30 05:00 | 14.457
2018-05-30 | 5:30 | 2016-05-30 05:30 | 14.457
2018-05-30 | 6:00 | 2016-05-30 06:00 | 14.457
2018-05-30 | 6:30 | 2016-05-30 06:30 | 14.457
2018-05-30 | 7:00 | 2016-05-30 07:00 | 14.481
2018-05-30 | 7:30 | 2016-05-30 07:30 | 14.505
2018-05-30 | 8:00 | 2016-05-30 08:00 | 14.553
2018-05-30 | 8:30 | 2016-05-30 08:30 | 14.577
2018-05-30 | 9:00 | 2016-05-30 09:00 | 14.625
2018-05-30 | 9:30 | 2016-05-30 09:30 | 14.721
2018-05-30 | 10:00 | 2016-05-30 10:00 | 14.84
2018-05-30 | 10:30 | 2016-05-30 10:30 | 15.008
2018-05-30 | 11:00 | 2016-05-30 11:00 | 15.199
2018-05-30 | 11:30 | 2016-05-30 11:30 | 15.414
2018-05-30 | 12:00 | 2016-05-30 12:00 | 15.652
2018-05-30 | 12:30 | 2016-05-30 12:30 | 15.819
2018-05-30 | 13:00 | 2016-05-30 13:00 | 15.963
2018-05-30 | 13:30 | 2016-05-30 13:30 | 16.129
2018-05-30 | 14:00 | 2016-05-30 14:00 | 16.368
2018-05-30 | 14:30 | 2016-05-30 14:30 | 16.606
2018-05-30 | 15:00 | 2016-05-30 15:00 | 16.844
2018-05-30 | 15:30 | 2016-05-30 15:30 | 17.034
2018-05-30 | 16:00 | 2016-05-30 16:00 | 17.153
2018-05-30 | 16:30 | 2016-05-30 16:30 | 17.225
2018-05-30 | 17:00 | 2016-05-30 17:00 | 17.249
2018-05-30 | 17:30 | 2016-05-30 17:30 | 17.249
2018-05-30 | 18:00 | 2016-05-30 18:00 | 17.177
2018-05-30 | 18:30 | 2016-05-30 18:30 | 17.106
2018-05-30 | 19:00 | 2016-05-30 19:00 | 16.987
2018-05-30 | 19:30 | 2016-05-30 19:30 | 16.892
2018-05-30 | 20:00 | 2016-05-30 20:00 | 16.796
2018-05-30 | 20:30 | 2016-05-30 20:30 | 16.701
2018-05-30 | 21:00 | 2016-05-30 21:00 | 16.558
2018-05-30 | 21:30 | 2016-05-30 21:30 | 16.439
2018-05-30 | 22:00 | 2016-05-30 22:00 | 16.296
2018-05-30 | 22:30 | 2016-05-30 22:30 | 16.153
2018-05-30 | 23:00 | 2016-05-30 23:00 | 16.034
2018-05-30 | 23:30 | 2016-05-30 23:30 | 15.915 | 15.6536 | 14.457 | 17.249 | 1.0354 | 2.792
2018-05-31 | 0:00 | 2016-05-31 | 15.796
2018-05-31 | 0:30 | 2016-05-31 00:30 | 15.7
2018-05-31 | 1:00 | 2016-05-31 01:00 | 15.605
2018-05-31 | 1:30 | 2016-05-31 01:30 | 15.509
2018-05-31 | 2:00 | 2016-05-31 02:00 | 15.414
2018-05-31 | 2:30 | 2016-05-31 02:30 | 15.366
2018-05-31 | 3:00 | 2016-05-31 03:00 | 15.294
2018-05-31 | 3:30 | 2016-05-31 03:30 | 15.27
2018-05-31 | 4:00 | 2016-05-31 04:00 | 15.247
2018-05-31 | 4:30 | 2016-05-31 04:30 | 15.223
2018-05-31 | 5:00 | 2016-05-31 05:00 | 15.199
2018-05-31 | 5:30 | 2016-05-31 05:30 | 15.175
2018-05-31 | 6:00 | 2016-05-31 06:00 | 15.175
2018-05-31 | 6:30 | 2016-05-31 06:30 | 15.175
2018-05-31 | 7:00 | 2016-05-31 07:00 | 15.199
2018-05-31 | 7:30 | 2016-05-31 07:30 | 15.247
2018-05-31 | 8:00 | 2016-05-31 08:00 | 15.294
2018-05-31 | 8:30 | 2016-05-31 08:30 | 15.342
2018-05-31 | 9:00 | 2016-05-31 09:00 | 15.39
2018-05-31 | 9:30 | 2016-05-31 09:30 | 15.509
2018-05-31 | 10:00 | 2016-05-31 10:00 | 15.629
2018-05-31 | 10:30 | 2016-05-31 10:30 | 15.796
2018-05-31 | 11:00 | 2016-05-31 11:00 | 16.01
2018-05-31 | 11:30 | 2016-05-31 11:30 | 16.249
2018-05-31 | 12:00 | 2016-05-31 12:00 | 16.487
2018-05-31 | 12:30 | 2016-05-31 12:30 | 16.773
2018-05-31 | 13:00 | 2016-05-31 13:00 | 17.034
2018-05-31 | 13:30 | 2016-05-31 13:30 | 17.296
2018-05-31 | 14:00 | 2016-05-31 14:00 | 17.486
2018-05-31 | 14:30 | 2016-05-31 14:30 | 17.701
2018-05-31 | 15:00 | 2016-05-31 15:00 | 17.938
2018-05-31 | 15:30 | 2016-05-31 15:30 | 18.129
2018-05-31 | 16:00 | 2016-05-31 16:00 | 18.295
2018-05-31 | 16:30 | 2016-05-31 16:30 | 18.39
2018-05-31 | 17:00 | 2016-05-31 17:00 | 18.438
2018-05-31 | 17:30 | 2016-05-31 17:30 | 18.438
2018-05-31 | 18:00 | 2016-05-31 18:00 | 18.39
2018-05-31 | 18:30 | 2016-05-31 18:30 | 18.343
2018-05-31 | 19:00 | 2016-05-31 19:00 | 18.247
2018-05-31 | 19:30 | 2016-05-31 19:30 | 18.176
2018-05-31 | 20:00 | 2016-05-31 20:00 | 18.057
2018-05-31 | 20:30 | 2016-05-31 20:30 | 17.938
2018-05-31 | 21:00 | 2016-05-31 21:00 | 17.796
2018-05-31 | 21:30 | 2016-05-31 21:30 | 17.653
2018-05-31 | 22:00 | 2016-05-31 22:00 | 17.486
2018-05-31 | 22:30 | 2016-05-31 22:30 | 17.344
2018-05-31 | 23:00 | 2016-05-31 23:00 | 17.201
2018-05-31 | 23:30 | 2016-05-31 23:30 | 17.058 | 16.6022 | 15.175 | 18.438 | 1.2471 | 3.263
2018-06-01 | 0:00 | 2016-06-01 | 16.915
2018-06-01 | 0:30 | 2016-06-01 00:30 | 16.796
2018-06-01 | 1:00 | 2016-06-01 01:00 | 16.677
2018-06-01 | 1:30 | 2016-06-01 01:30 | 16.606
2018-06-01 | 2:00 | 2016-06-01 02:00 | 16.534
2018-06-01 | 2:30 | 2016-06-01 02:30 | 16.463
2018-06-01 | 3:00 | 2016-06-01 03:00 | 16.415
2018-06-01 | 3:30 | 2016-06-01 03:30 | 16.368
2018-06-01 | 4:00 | 2016-06-01 04:00 | 16.368
2018-06-01 | 4:30 | 2016-06-01 04:30 | 16.32
2018-06-01 | 5:00 | 2016-06-01 05:00 | 16.32
2018-06-01 | 5:30 | 2016-06-01 05:30 | 16.296
2018-06-01 | 6:00 | 2016-06-01 06:00 | 16.296
2018-06-01 | 6:30 | 2016-06-01 06:30 | 16.296
2018-06-01 | 7:00 | 2016-06-01 07:00 | 16.32
2018-06-01 | 7:30 | 2016-06-01 07:30 | 16.368
2018-06-01 | 8:00 | 2016-06-01 08:00 | 16.415
2018-06-01 | 8:30 | 2016-06-01 08:30 | 16.463
2018-06-01 | 9:00 | 2016-06-01 09:00 | 16.534
2018-06-01 | 9:30 | 2016-06-01 09:30 | 16.63
2018-06-01 | 10:00 | 2016-06-01 10:00 | 16.725
2018-06-01 | 10:30 | 2016-06-01 10:30 | 16.844
2018-06-01 | 11:00 | 2016-06-01 11:00 | 16.987
2018-06-01 | 11:30 | 2016-06-01 11:30 | 17.177
2018-06-01 | 12:00 | 2016-06-01 12:00 | 17.415
2018-06-01 | 12:30 | 2016-06-01 12:30 | 17.629
2018-06-01 | 13:00 | 2016-06-01 13:00 | 17.819
2018-06-01 | 13:30 | 2016-06-01 13:30 | 18.033
2018-06-01 | 14:00 | 2016-06-01 14:00 | 18.176
2018-06-01 | 14:30 | 2016-06-01 14:30 | 18.295
2018-06-01 | 15:00 | 2016-06-01 15:00 | 18.414
2018-06-01 | 15:30 | 2016-06-01 15:30 | 18.58
2018-06-01 | 16:00 | 2016-06-01 16:00 | 18.747
2018-06-01 | 16:30 | 2016-06-01 16:30 | 18.818
2018-06-01 | 17:00 | 2016-06-01 17:00 | 18.866
2018-06-01 | 17:30 | 2016-06-01 17:30 | 18.842
2018-06-01 | 18:00 | 2016-06-01 18:00 | 18.794
2018-06-01 | 18:30 | 2016-06-01 18:30 | 18.723
2018-06-01 | 19:00 | 2016-06-01 19:00 | 18.652
2018-06-01 | 19:30 | 2016-06-01 19:30 | 18.509
2018-06-01 | 20:00 | 2016-06-01 20:00 | 18.39
2018-06-01 | 20:30 | 2016-06-01 20:30 | 18.271
2018-06-01 | 21:00 | 2016-06-01 21:00 | 18.152
2018-06-01 | 21:30 | 2016-06-01 21:30 | 18.01
2018-06-01 | 22:00 | 2016-06-01 22:00 | 17.891
2018-06-01 | 22:30 | 2016-06-01 22:30 | 17.772
2018-06-01 | 23:00 | 2016-06-01 23:00 | 17.677
2018-06-01 | 23:30 | 2016-06-01 23:30 | 17.582 | 17.3998 | 16.296 | 18.866 | 0.93446 | 2.57
2018-06-02 | 0:00 | 2016-06-02 | 17.486
2018-06-02 | 0:30 | 2016-06-02 00:30 | 17.415
2018-06-02 | 1:00 | 2016-06-02 01:00 | 17.344
2018-06-02 | 1:30 | 2016-06-02 01:30 | 17.296
2018-06-02 | 2:00 | 2016-06-02 02:00 | 17.249
2018-06-02 | 2:30 | 2016-06-02 02:30 | 17.201
2018-06-02 | 3:00 | 2016-06-02 03:00 | 17.177
2018-06-02 | 3:30 | 2016-06-02 03:30 | 17.153
2018-06-02 | 4:00 | 2016-06-02 04:00 | 17.153
2018-06-02 | 4:30 | 2016-06-02 04:30 | 17.153
2018-06-02 | 5:00 | 2016-06-02 05:00 | 17.177
2018-06-02 | 5:30 | 2016-06-02 05:30 | 17.177
2018-06-02 | 6:00 | 2016-06-02 06:00 | 17.201
2018-06-02 | 6:30 | 2016-06-02 06:30 | 17.225
2018-06-02 | 7:00 | 2016-06-02 07:00 | 17.225
2018-06-02 | 7:30 | 2016-06-02 07:30 | 17.249
2018-06-02 | 8:00 | 2016-06-02 08:00 | 17.249
2018-06-02 | 8:30 | 2016-06-02 08:30 | 17.249
2018-06-02 | 9:00 | 2016-06-02 09:00 | 17.249
2018-06-02 | 9:30 | 2016-06-02 09:30 | 17.249
2018-06-02 | 10:00 | 2016-06-02 10:00 | 17.272
2018-06-02 | 10:30 | 2016-06-02 10:30 | 17.296
2018-06-02 | 11:00 | 2016-06-02 11:00 | 17.32
2018-06-02 | 11:30 | 2016-06-02 11:30 | 17.368
2018-06-02 | 12:00 | 2016-06-02 12:00 | 17.415
2018-06-02 | 12:30 | 2016-06-02 12:30 | 17.582
2018-06-02 | 13:00 | 2016-06-02 13:00 | 17.748
2018-06-02 | 13:30 | 2016-06-02 13:30 | 17.796
2018-06-02 | 14:00 | 2016-06-02 14:00 | 17.796
2018-06-02 | 14:30 | 2016-06-02 14:30 | 17.867
2018-06-02 | 15:00 | 2016-06-02 15:00 | 17.962
2018-06-02 | 15:30 | 2016-06-02 15:30 | 18.033
2018-06-02 | 16:00 | 2016-06-02 16:00 | 18.081
2018-06-02 | 16:30 | 2016-06-02 16:30 | 18.081
2018-06-02 | 17:00 | 2016-06-02 17:00 | 18.057
2018-06-02 | 17:30 | 2016-06-02 17:30 | 18.057
2018-06-02 | 18:00 | 2016-06-02 18:00 | 18.081
2018-06-02 | 18:30 | 2016-06-02 18:30 | 18.057
2018-06-02 | 19:00 | 2016-06-02 19:00 | 18.033
2018-06-02 | 19:30 | 2016-06-02 19:30 | 18.01
2018-06-02 | 20:00 | 2016-06-02 20:00 | 17.938
2018-06-02 | 20:30 | 2016-06-02 20:30 | 17.867
2018-06-02 | 21:00 | 2016-06-02 21:00 | 17.796
2018-06-02 | 21:30 | 2016-06-02 21:30 | 17.724
2018-06-02 | 22:00 | 2016-06-02 22:00 | 17.653
2018-06-02 | 22:30 | 2016-06-02 22:30 | 17.582
2018-06-02 | 23:00 | 2016-06-02 23:00 | 17.51
2018-06-02 | 23:30 | 2016-06-02 23:30 | 17.415 | 17.5474 | 17.153 | 18.081 | 0.33782 | 0.928
2018-06-03 | 0:00 | 2016-06-03 | 17.32
2018-06-03 | 0:30 | 2016-06-03 00:30 | 17.225
2018-06-03 | 1:00 | 2016-06-03 01:00 | 17.13
2018-06-03 | 1:30 | 2016-06-03 01:30 | 17.034
2018-06-03 | 2:00 | 2016-06-03 02:00 | 16.963
2018-06-03 | 2:30 | 2016-06-03 02:30 | 16.892
2018-06-03 | 3:00 | 2016-06-03 03:00 | 16.796
2018-06-03 | 3:30 | 2016-06-03 03:30 | 16.749
2018-06-03 | 4:00 | 2016-06-03 04:00 | 16.677
2018-06-03 | 4:30 | 2016-06-03 04:30 | 16.606
2018-06-03 | 5:00 | 2016-06-03 05:00 | 16.558
2018-06-03 | 5:30 | 2016-06-03 05:30 | 16.511
2018-06-03 | 6:00 | 2016-06-03 06:00 | 16.487
2018-06-03 | 6:30 | 2016-06-03 06:30 | 16.463
2018-06-03 | 7:00 | 2016-06-03 07:00 | 16.487
2018-06-03 | 7:30 | 2016-06-03 07:30 | 16.534
2018-06-03 | 8:00 | 2016-06-03 08:00 | 16.63
2018-06-03 | 8:30 | 2016-06-03 08:30 | 16.725
2018-06-03 | 9:00 | 2016-06-03 09:00 | 16.868
2018-06-03 | 9:30 | 2016-06-03 09:30 | 17.034
2018-06-03 | 10:00 | 2016-06-03 10:00 | 17.225
2018-06-03 | 10:30 | 2016-06-03 10:30 | 17.463
2018-06-03 | 11:00 | 2016-06-03 11:00 | 17.724
2018-06-03 | 11:30 | 2016-06-03 11:30 | 18.01
2018-06-03 | 12:00 | 2016-06-03 12:00 | 18.295
2018-06-03 | 12:30 | 2016-06-03 12:30 | 18.604
2018-06-03 | 13:00 | 2016-06-03 13:00 | 18.866
2018-06-03 | 13:30 | 2016-06-03 13:30 | 19.151
2018-06-03 | 14:00 | 2016-06-03 14:00 | 19.389
2018-06-03 | 14:30 | 2016-06-03 14:30 | 19.627
2018-06-03 | 15:00 | 2016-06-03 15:00 | 19.841
2018-06-03 | 15:30 | 2016-06-03 15:30 | 20.055
2018-06-03 | 16:00 | 2016-06-03 16:00 | 20.222
2018-06-03 | 16:30 | 2016-06-03 16:30 | 20.341
2018-06-03 | 17:00 | 2016-06-03 17:00 | 20.388
2018-06-03 | 17:30 | 2016-06-03 17:30 | 20.388
2018-06-03 | 18:00 | 2016-06-03 18:00 | 20.341
2018-06-03 | 18:30 | 2016-06-03 18:30 | 20.269
2018-06-03 | 19:00 | 2016-06-03 19:00 | 20.174
2018-06-03 | 19:30 | 2016-06-03 19:30 | 20.103
2018-06-03 | 20:00 | 2016-06-03 20:00 | 20.031
2018-06-03 | 20:30 | 2016-06-03 20:30 | 19.936
2018-06-03 | 21:00 | 2016-06-03 21:00 | 19.817
2018-06-03 | 21:30 | 2016-06-03 21:30 | 19.698
2018-06-03 | 22:00 | 2016-06-03 22:00 | 19.579
2018-06-03 | 22:30 | 2016-06-03 22:30 | 19.436
2018-06-03 | 23:00 | 2016-06-03 23:00 | 19.294
2018-06-03 | 23:30 | 2016-06-03 23:30 | 19.175 | 18.3152 | 16.463 | 20.388 | 1.495 | 3.925
2018-06-04 | 0:00 | 2016-06-04 | 19.032
2018-06-04 | 0:30 | 2016-06-04 00:30 | 18.913
2018-06-04 | 1:00 | 2016-06-04 01:00 | 18.818
2018-06-04 | 1:30 | 2016-06-04 01:30 | 18.747
2018-06-04 | 2:00 | 2016-06-04 02:00 | 18.652
2018-06-04 | 2:30 | 2016-06-04 02:30 | 18.604
2018-06-04 | 3:00 | 2016-06-04 03:00 | 18.557
2018-06-04 | 3:30 | 2016-06-04 03:30 | 18.533
2018-06-04 | 4:00 | 2016-06-04 04:00 | 18.485
2018-06-04 | 4:30 | 2016-06-04 04:30 | 18.461
2018-06-04 | 5:00 | 2016-06-04 05:00 | 18.461
2018-06-04 | 5:30 | 2016-06-04 05:30 | 18.438
2018-06-04 | 6:00 | 2016-06-04 06:00 | 18.461
2018-06-04 | 6:30 | 2016-06-04 06:30 | 18.509
2018-06-04 | 7:00 | 2016-06-04 07:00 | 18.58
2018-06-04 | 7:30 | 2016-06-04 07:30 | 18.675
2018-06-04 | 8:00 | 2016-06-04 08:00 | 18.818
2018-06-04 | 8:30 | 2016-06-04 08:30 | 18.937
2018-06-04 | 9:00 | 2016-06-04 09:00 | 19.08
2018-06-04 | 9:30 | 2016-06-04 09:30 | 19.246
2018-06-04 | 10:00 | 2016-06-04 10:00 | 19.413
2018-06-04 | 10:30 | 2016-06-04 10:30 | 19.603
2018-06-04 | 11:00 | 2016-06-04 11:00 | 19.793
2018-06-04 | 11:30 | 2016-06-04 11:30 | 20.031
2018-06-04 | 12:00 | 2016-06-04 12:00 | 20.293
2018-06-04 | 12:30 | 2016-06-04 12:30 | 20.555
2018-06-04 | 13:00 | 2016-06-04 13:00 | 20.793
2018-06-04 | 13:30 | 2016-06-04 13:30 | 21.032
2018-06-04 | 14:00 | 2016-06-04 14:00 | 21.246
2018-06-04 | 14:30 | 2016-06-04 14:30 | 21.461
2018-06-04 | 15:00 | 2016-06-04 15:00 | 21.652
2018-06-04 | 15:30 | 2016-06-04 15:30 | 21.843
2018-06-04 | 16:00 | 2016-06-04 16:00 | 22.034
2018-06-04 | 16:30 | 2016-06-04 16:30 | 22.178
2018-06-04 | 17:00 | 2016-06-04 17:00 | 22.25
2018-06-04 | 17:30 | 2016-06-04 17:30 | 22.298
2018-06-04 | 18:00 | 2016-06-04 18:00 | 22.274
2018-06-04 | 18:30 | 2016-06-04 18:30 | 22.25
2018-06-04 | 19:00 | 2016-06-04 19:00 | 22.178
2018-06-04 | 19:30 | 2016-06-04 19:30 | 22.106
2018-06-04 | 20:00 | 2016-06-04 20:00 | 22.011
2018-06-04 | 20:30 | 2016-06-04 20:30 | 21.891
2018-06-04 | 21:00 | 2016-06-04 21:00 | 21.772
2018-06-04 | 21:30 | 2016-06-04 21:30 | 21.628
2018-06-04 | 22:00 | 2016-06-04 22:00 | 21.485
2018-06-04 | 22:30 | 2016-06-04 22:30 | 21.342
2018-06-04 | 23:00 | 2016-06-04 23:00 | 21.199
2018-06-04 | 23:30 | 2016-06-04 23:30 | 21.032 | 20.2427 | 18.438 | 22.298 | 1.4806 | 3.86
2018-06-05 | 0:00 | 2016-06-05 | 20.889
2018-06-05 | 0:30 | 2016-06-05 00:30 | 20.77
2018-06-05 | 1:00 | 2016-06-05 01:00 | 20.65
2018-06-05 | 1:30 | 2016-06-05 01:30 | 20.555
2018-06-05 | 2:00 | 2016-06-05 02:00 | 20.46
2018-06-05 | 2:30 | 2016-06-05 02:30 | 20.388
2018-06-05 | 3:00 | 2016-06-05 03:00 | 20.341
2018-06-05 | 3:30 | 2016-06-05 03:30 | 20.293
2018-06-05 | 4:00 | 2016-06-05 04:00 | 20.269
2018-06-05 | 4:30 | 2016-06-05 04:30 | 20.222
2018-06-05 | 5:00 | 2016-06-05 05:00 | 20.222
2018-06-05 | 5:30 | 2016-06-05 05:30 | 20.198
2018-06-05 | 6:00 | 2016-06-05 06:00 | 20.198
2018-06-05 | 6:30 | 2016-06-05 06:30 | 20.222
2018-06-05 | 7:00 | 2016-06-05 07:00 | 20.293
2018-06-05 | 7:30 | 2016-06-05 07:30 | 20.365
2018-06-05 | 8:00 | 2016-06-05 08:00 | 20.507
2018-06-05 | 8:30 | 2016-06-05 08:30 | 20.65
2018-06-05 | 9:00 | 2016-06-05 09:00 | 20.77
2018-06-05 | 9:30 | 2016-06-05 09:30 | 20.936
2018-06-05 | 10:00 | 2016-06-05 10:00 | 21.103
2018-06-05 | 10:30 | 2016-06-05 10:30 | 21.223
2018-06-05 | 11:00 | 2016-06-05 11:00 | 21.413
2018-06-05 | 11:30 | 2016-06-05 11:30 | 21.652
2018-06-05 | 12:00 | 2016-06-05 12:00 | 21.939
2018-06-05 | 12:30 | 2016-06-05 12:30 | 22.178
2018-06-05 | 13:00 | 2016-06-05 13:00 | 22.417
2018-06-05 | 13:30 | 2016-06-05 13:30 | 22.633
2018-06-05 | 14:00 | 2016-06-05 14:00 | 22.824
2018-06-05 | 14:30 | 2016-06-05 14:30 | 23.064
2018-06-05 | 15:00 | 2016-06-05 15:00 | 23.232
2018-06-05 | 15:30 | 2016-06-05 15:30 | 23.424
2018-06-05 | 16:00 | 2016-06-05 16:00 | 23.569
2018-06-05 | 16:30 | 2016-06-05 16:30 | 23.665
2018-06-05 | 17:00 | 2016-06-05 17:00 | 23.713
2018-06-05 | 17:30 | 2016-06-05 17:30 | 23.689
2018-06-05 | 18:00 | 2016-06-05 18:00 | 23.617
2018-06-05 | 18:30 | 2016-06-05 18:30 | 23.521
2018-06-05 | 19:00 | 2016-06-05 19:00 | 23.4
2018-06-05 | 19:30 | 2016-06-05 19:30 | 23.28
2018-06-05 | 20:00 | 2016-06-05 20:00 | 23.16
2018-06-05 | 20:30 | 2016-06-05 20:30 | 23.016
2018-06-05 | 21:00 | 2016-06-05 21:00 | 22.848
2018-06-05 | 21:30 | 2016-06-05 21:30 | 22.681
2018-06-05 | 22:00 | 2016-06-05 22:00 | 22.489
2018-06-05 | 22:30 | 2016-06-05 22:30 | 22.298
2018-06-05 | 23:00 | 2016-06-05 23:00 | 22.106
2018-06-05 | 23:30 | 2016-06-05 23:30 | 21.891 | 21.7759 | 20.198 | 23.713 | 1.2836 | 3.515
2018-06-06 | 0:00 | 2016-06-06 | 21.7
2018-06-06 | 0:30 | 2016-06-06 00:30 | 21.509
2018-06-06 | 1:00 | 2016-06-06 01:00 | 21.342
2018-06-06 | 1:30 | 2016-06-06 01:30 | 21.199
2018-06-06 | 2:00 | 2016-06-06 02:00 | 21.079
2018-06-06 | 2:30 | 2016-06-06 02:30 | 20.984
2018-06-06 | 3:00 | 2016-06-06 03:00 | 20.889
2018-06-06 | 3:30 | 2016-06-06 03:30 | 20.817
2018-06-06 | 4:00 | 2016-06-06 04:00 | 20.746
2018-06-06 | 4:30 | 2016-06-06 04:30 | 20.674
2018-06-06 | 5:00 | 2016-06-06 05:00 | 20.65
2018-06-06 | 5:30 | 2016-06-06 05:30 | 20.603
2018-06-06 | 6:00 | 2016-06-06 06:00 | 20.579
2018-06-06 | 6:30 | 2016-06-06 06:30 | 20.579
2018-06-06 | 7:00 | 2016-06-06 07:00 | 20.603
2018-06-06 | 7:30 | 2016-06-06 07:30 | 20.65
2018-06-06 | 8:00 | 2016-06-06 08:00 | 20.746
2018-06-06 | 8:30 | 2016-06-06 08:30 | 20.865
2018-06-06 | 9:00 | 2016-06-06 09:00 | 20.96
2018-06-06 | 9:30 | 2016-06-06 09:30 | 21.103
2018-06-06 | 10:00 | 2016-06-06 10:00 | 21.246
2018-06-06 | 10:30 | 2016-06-06 10:30 | 21.413
2018-06-06 | 11:00 | 2016-06-06 11:00 | 21.604
2018-06-06 | 11:30 | 2016-06-06 11:30 | 21.867
2018-06-06 | 12:00 | 2016-06-06 12:00 | 22.106
2018-06-06 | 12:30 | 2016-06-06 12:30 | 22.369
2018-06-06 | 13:00 | 2016-06-06 13:00 | 22.609
2018-06-06 | 13:30 | 2016-06-06 13:30 | 22.896
2018-06-06 | 14:00 | 2016-06-06 14:00 | 23.088
2018-06-06 | 14:30 | 2016-06-06 14:30 | 23.28
2018-06-06 | 15:00 | 2016-06-06 15:00 | 23.472
2018-06-06 | 15:30 | 2016-06-06 15:30 | 23.641
2018-06-06 | 16:00 | 2016-06-06 16:00 | 23.737
2018-06-06 | 16:30 | 2016-06-06 16:30 | 23.881
2018-06-06 | 17:00 | 2016-06-06 17:00 | 23.905
2018-06-06 | 17:30 | 2016-06-06 17:30 | 23.954
2018-06-06 | 18:00 | 2016-06-06 18:00 | 23.857
2018-06-06 | 18:30 | 2016-06-06 18:30 | 23.761
2018-06-06 | 19:00 | 2016-06-06 19:00 | 23.665
2018-06-06 | 19:30 | 2016-06-06 19:30 | 23.545
2018-06-06 | 20:00 | 2016-06-06 20:00 | 23.424
2018-06-06 | 20:30 | 2016-06-06 20:30 | 23.28
2018-06-06 | 21:00 | 2016-06-06 21:00 | 23.112
2018-06-06 | 21:30 | 2016-06-06 21:30 | 22.944
2018-06-06 | 22:00 | 2016-06-06 22:00 | 22.776
2018-06-06 | 22:30 | 2016-06-06 22:30 | 22.561
2018-06-06 | 23:00 | 2016-06-06 23:00 | 22.369
2018-06-06 | 23:30 | 2016-06-06 23:30 | 22.178 | 22.1004 | 20.579 | 23.954 | 1.2009 | 3.375
2018-06-07 | 0:00 | 2016-06-07 | 21.963
2018-06-07 | 0:30 | 2016-06-07 00:30 | 21.795
2018-06-07 | 1:00 | 2016-06-07 01:00 | 21.604
2018-06-07 | 1:30 | 2016-06-07 01:30 | 21.461
2018-06-07 | 2:00 | 2016-06-07 02:00 | 21.318
2018-06-07 | 2:30 | 2016-06-07 02:30 | 21.175
2018-06-07 | 3:00 | 2016-06-07 03:00 | 21.079
2018-06-07 | 3:30 | 2016-06-07 03:30 | 20.96
2018-06-07 | 4:00 | 2016-06-07 04:00 | 20.865
2018-06-07 | 4:30 | 2016-06-07 04:30 | 20.746
2018-06-07 | 5:00 | 2016-06-07 05:00 | 20.627
2018-06-07 | 5:30 | 2016-06-07 05:30 | 20.555
2018-06-07 | 6:00 | 2016-06-07 06:00 | 20.507
2018-06-07 | 6:30 | 2016-06-07 06:30 | 20.484
2018-06-07 | 7:00 | 2016-06-07 07:00 | 20.507
2018-06-07 | 7:30 | 2016-06-07 07:30 | 20.555
2018-06-07 | 8:00 | 2016-06-07 08:00 | 20.65
2018-06-07 | 8:30 | 2016-06-07 08:30 | 20.77
2018-06-07 | 9:00 | 2016-06-07 09:00 | 20.913
2018-06-07 | 9:30 | 2016-06-07 09:30 | 21.079
2018-06-07 | 10:00 | 2016-06-07 10:00 | 21.223
2018-06-07 | 10:30 | 2016-06-07 10:30 | 21.485
2018-06-07 | 11:00 | 2016-06-07 11:00 | 21.7
2018-06-07 | 11:30 | 2016-06-07 11:30 | 21.891
2018-06-07 | 12:00 | 2016-06-07 12:00 | 22.226
2018-06-07 | 12:30 | 2016-06-07 12:30 | 22.489
2018-06-07 | 13:00 | 2016-06-07 13:00 | 22.657
2018-06-07 | 13:30 | 2016-06-07 13:30 | 22.896
2018-06-07 | 14:00 | 2016-06-07 14:00 | 23.04
2018-06-07 | 14:30 | 2016-06-07 14:30 | 23.16
2018-06-07 | 15:00 | 2016-06-07 15:00 | 23.256
2018-06-07 | 15:30 | 2016-06-07 15:30 | 23.424
2018-06-07 | 16:00 | 2016-06-07 16:00 | 23.521
2018-06-07 | 16:30 | 2016-06-07 16:30 | 23.641
2018-06-07 | 17:00 | 2016-06-07 17:00 | 23.713
2018-06-07 | 17:30 | 2016-06-07 17:30 | 23.737
2018-06-07 | 18:00 | 2016-06-07 18:00 | 23.713
2018-06-07 | 18:30 | 2016-06-07 18:30 | 23.665
2018-06-07 | 19:00 | 2016-06-07 19:00 | 23.593
2018-06-07 | 19:30 | 2016-06-07 19:30 | 23.497
2018-06-07 | 20:00 | 2016-06-07 20:00 | 23.4
2018-06-07 | 20:30 | 2016-06-07 20:30 | 23.232
2018-06-07 | 21:00 | 2016-06-07 21:00 | 23.064
2018-06-07 | 21:30 | 2016-06-07 21:30 | 22.872
2018-06-07 | 22:00 | 2016-06-07 22:00 | 22.681
2018-06-07 | 22:30 | 2016-06-07 22:30 | 22.465
2018-06-07 | 23:00 | 2016-06-07 23:00 | 22.25
2018-06-07 | 23:30 | 2016-06-07 23:30 | 22.034 | 22.0862 | 20.484 | 23.737 | 1.133 | 3.253
2018-06-08 | 0:00 | 2016-06-08 | 21.819
2018-06-08 | 0:30 | 2016-06-08 00:30 | 21.604
2018-06-08 | 1:00 | 2016-06-08 01:00 | 21.437
2018-06-08 | 1:30 | 2016-06-08 01:30 | 21.246
2018-06-08 | 2:00 | 2016-06-08 02:00 | 21.079
2018-06-08 | 2:30 | 2016-06-08 02:30 | 20.96
2018-06-08 | 3:00 | 2016-06-08 03:00 | 20.817
2018-06-08 | 3:30 | 2016-06-08 03:30 | 20.698
2018-06-08 | 4:00 | 2016-06-08 04:00 | 20.579
2018-06-08 | 4:30 | 2016-06-08 04:30 | 20.436
2018-06-08 | 5:00 | 2016-06-08 05:00 | 20.365
2018-06-08 | 5:30 | 2016-06-08 05:30 | 20.293
2018-06-08 | 6:00 | 2016-06-08 06:00 | 20.174
2018-06-08 | 6:30 | 2016-06-08 06:30 | 20.15
2018-06-08 | 7:00 | 2016-06-08 07:00 | 20.174
2018-06-08 | 7:30 | 2016-06-08 07:30 | 20.198
2018-06-08 | 8:00 | 2016-06-08 08:00 | 20.246
2018-06-08 | 8:30 | 2016-06-08 08:30 | 20.269
2018-06-08 | 9:00 | 2016-06-08 09:00 | 20.293
2018-06-08 | 9:30 | 2016-06-08 09:30 | 20.293
2018-06-08 | 10:00 | 2016-06-08 10:00 | 20.388
2018-06-08 | 10:30 | 2016-06-08 10:30 | 20.555
2018-06-08 | 11:00 | 2016-06-08 11:00 | 20.698
2018-06-08 | 11:30 | 2016-06-08 11:30 | 20.674
2018-06-08 | 12:00 | 2016-06-08 12:00 | 20.627
2018-06-08 | 12:30 | 2016-06-08 12:30 | 20.746
2018-06-08 | 13:00 | 2016-06-08 13:00 | 20.889
2018-06-08 | 13:30 | 2016-06-08 13:30 | 20.913
2018-06-08 | 14:00 | 2016-06-08 14:00 | 21.079
2018-06-08 | 14:30 | 2016-06-08 14:30 | 21.175
2018-06-08 | 15:00 | 2016-06-08 15:00 | 21.175
2018-06-08 | 15:30 | 2016-06-08 15:30 | 21.27
2018-06-08 | 16:00 | 2016-06-08 16:00 | 21.27
2018-06-08 | 16:30 | 2016-06-08 16:30 | 21.246
2018-06-08 | 17:00 | 2016-06-08 17:00 | 21.246
2018-06-08 | 17:30 | 2016-06-08 17:30 | 21.27
2018-06-08 | 18:00 | 2016-06-08 18:00 | 21.246
2018-06-08 | 18:30 | 2016-06-08 18:30 | 21.151
2018-06-08 | 19:00 | 2016-06-08 19:00 | 21.032
2018-06-08 | 19:30 | 2016-06-08 19:30 | 20.936
2018-06-08 | 20:00 | 2016-06-08 20:00 | 20.793
2018-06-08 | 20:30 | 2016-06-08 20:30 | 20.627
2018-06-08 | 21:00 | 2016-06-08 21:00 | 20.507
2018-06-08 | 21:30 | 2016-06-08 21:30 | 20.388
2018-06-08 | 22:00 | 2016-06-08 22:00 | 20.293
2018-06-08 | 22:30 | 2016-06-08 22:30 | 20.15
2018-06-08 | 23:00 | 2016-06-08 23:00 | 19.984
2018-06-08 | 23:30 | 2016-06-08 23:30 | 19.817 | 20.7349 | 19.817 | 21.819 | 0.46632 | 2.002
2018-06-09 | 0:00 | 2016-06-09 | 19.722
2018-06-09 | 0:30 | 2016-06-09 00:30 | 19.532
2018-06-09 | 1:00 | 2016-06-09 01:00 | 19.365
2018-06-09 | 1:30 | 2016-06-09 01:30 | 19.175
2018-06-09 | 2:00 | 2016-06-09 02:00 | 19.032
2018-06-09 | 2:30 | 2016-06-09 02:30 | 18.866
2018-06-09 | 3:00 | 2016-06-09 03:00 | 18.771
2018-06-09 | 3:30 | 2016-06-09 03:30 | 18.675
2018-06-09 | 4:00 | 2016-06-09 04:00 | 18.557
2018-06-09 | 4:30 | 2016-06-09 04:30 | 18.461
2018-06-09 | 5:00 | 2016-06-09 05:00 | 18.39
2018-06-09 | 5:30 | 2016-06-09 05:30 | 18.343
2018-06-09 | 6:00 | 2016-06-09 06:00 | 18.295
2018-06-09 | 6:30 | 2016-06-09 06:30 | 18.247
2018-06-09 | 7:00 | 2016-06-09 07:00 | 18.247
2018-06-09 | 7:30 | 2016-06-09 07:30 | 18.2
2018-06-09 | 8:00 | 2016-06-09 08:00 | 18.2
2018-06-09 | 8:30 | 2016-06-09 08:30 | 18.176
2018-06-09 | 9:00 | 2016-06-09 09:00 | 18.176
2018-06-09 | 9:30 | 2016-06-09 09:30 | 18.224
2018-06-09 | 10:00 | 2016-06-09 10:00 | 18.247
2018-06-09 | 10:30 | 2016-06-09 10:30 | 18.271
2018-06-09 | 11:00 | 2016-06-09 11:00 | 18.295
2018-06-09 | 11:30 | 2016-06-09 11:30 | 18.366
2018-06-09 | 12:00 | 2016-06-09 12:00 | 18.438
2018-06-09 | 12:30 | 2016-06-09 12:30 | 18.509
2018-06-09 | 13:00 | 2016-06-09 13:00 | 18.58
2018-06-09 | 13:30 | 2016-06-09 13:30 | 18.652
2018-06-09 | 14:00 | 2016-06-09 14:00 | 18.675
2018-06-09 | 14:30 | 2016-06-09 14:30 | 18.652
2018-06-09 | 15:00 | 2016-06-09 15:00 | 18.652
2018-06-09 | 15:30 | 2016-06-09 15:30 | 18.628
2018-06-09 | 16:00 | 2016-06-09 16:00 | 18.58
2018-06-09 | 16:30 | 2016-06-09 16:30 | 18.533
2018-06-09 | 17:00 | 2016-06-09 17:00 | 18.485
2018-06-09 | 17:30 | 2016-06-09 17:30 | 18.438
2018-06-09 | 18:00 | 2016-06-09 18:00 | 18.366
2018-06-09 | 18:30 | 2016-06-09 18:30 | 18.319
2018-06-09 | 19:00 | 2016-06-09 19:00 | 18.319
2018-06-09 | 19:30 | 2016-06-09 19:30 | 18.247
2018-06-09 | 20:00 | 2016-06-09 20:00 | 18.176
2018-06-09 | 20:30 | 2016-06-09 20:30 | 18.081
2018-06-09 | 21:00 | 2016-06-09 21:00 | 17.986
2018-06-09 | 21:30 | 2016-06-09 21:30 | 17.891
2018-06-09 | 22:00 | 2016-06-09 22:00 | 17.796
2018-06-09 | 22:30 | 2016-06-09 22:30 | 17.677
2018-06-09 | 23:00 | 2016-06-09 23:00 | 17.582
2018-06-09 | 23:30 | 2016-06-09 23:30 | 17.463 | 18.4283 | 17.463 | 19.722 | 0.44202 | 2.259
2018-06-10 | 0:00 | 2016-06-10 | 17.344
2018-06-10 | 0:30 | 2016-06-10 00:30 | 17.249
2018-06-10 | 1:00 | 2016-06-10 01:00 | 17.106
2018-06-10 | 1:30 | 2016-06-10 01:30 | 16.963
2018-06-10 | 2:00 | 2016-06-10 02:00 | 16.844
2018-06-10 | 2:30 | 2016-06-10 02:30 | 16.725
2018-06-10 | 3:00 | 2016-06-10 03:00 | 16.582
2018-06-10 | 3:30 | 2016-06-10 03:30 | 16.487
2018-06-10 | 4:00 | 2016-06-10 04:00 | 16.368
2018-06-10 | 4:30 | 2016-06-10 04:30 | 16.272
2018-06-10 | 5:00 | 2016-06-10 05:00 | 16.153
2018-06-10 | 5:30 | 2016-06-10 05:30 | 16.058
2018-06-10 | 6:00 | 2016-06-10 06:00 | 16.01
2018-06-10 | 6:30 | 2016-06-10 06:30 | 15.986
2018-06-10 | 7:00 | 2016-06-10 07:00 | 15.986
2018-06-10 | 7:30 | 2016-06-10 07:30 | 16.01
2018-06-10 | 8:00 | 2016-06-10 08:00 | 16.058
2018-06-10 | 8:30 | 2016-06-10 08:30 | 16.106
2018-06-10 | 9:00 | 2016-06-10 09:00 | 16.129
2018-06-10 | 9:30 | 2016-06-10 09:30 | 16.177
2018-06-10 | 10:00 | 2016-06-10 10:00 | 16.225
2018-06-10 | 10:30 | 2016-06-10 10:30 | 16.415
2018-06-10 | 11:00 | 2016-06-10 11:00 | 16.558
2018-06-10 | 11:30 | 2016-06-10 11:30 | 16.796
2018-06-10 | 12:00 | 2016-06-10 12:00 | 16.987
2018-06-10 | 12:30 | 2016-06-10 12:30 | 17.201
2018-06-10 | 13:00 | 2016-06-10 13:00 | 17.439
2018-06-10 | 13:30 | 2016-06-10 13:30 | 17.677
2018-06-10 | 14:00 | 2016-06-10 14:00 | 17.867
2018-06-10 | 14:30 | 2016-06-10 14:30 | 17.986
2018-06-10 | 15:00 | 2016-06-10 15:00 | 18.176
2018-06-10 | 15:30 | 2016-06-10 15:30 | 18.343
2018-06-10 | 16:00 | 2016-06-10 16:00 | 18.39
2018-06-10 | 16:30 | 2016-06-10 16:30 | 18.414
2018-06-10 | 17:00 | 2016-06-10 17:00 | 18.414
2018-06-10 | 17:30 | 2016-06-10 17:30 | 18.414
2018-06-10 | 18:00 | 2016-06-10 18:00 | 18.343
2018-06-10 | 18:30 | 2016-06-10 18:30 | 18.247
2018-06-10 | 19:00 | 2016-06-10 19:00 | 18.152
2018-06-10 | 19:30 | 2016-06-10 19:30 | 18.033
2018-06-10 | 20:00 | 2016-06-10 20:00 | 17.915
2018-06-10 | 20:30 | 2016-06-10 20:30 | 17.772
2018-06-10 | 21:00 | 2016-06-10 21:00 | 17.653
2018-06-10 | 21:30 | 2016-06-10 21:30 | 17.534
2018-06-10 | 22:00 | 2016-06-10 22:00 | 17.391
2018-06-10 | 22:30 | 2016-06-10 22:30 | 17.249
2018-06-10 | 23:00 | 2016-06-10 23:00 | 17.106
2018-06-10 | 23:30 | 2016-06-10 23:30 | 16.987 | 17.1312 | 15.986 | 18.414 | 0.83046 | 2.428
2018-06-11 | 0:00 | 2016-06-11 | 16.868
2018-06-11 | 0:30 | 2016-06-11 00:30 | 16.725
2018-06-11 | 1:00 | 2016-06-11 01:00 | 16.582
2018-06-11 | 1:30 | 2016-06-11 01:30 | 16.463
2018-06-11 | 2:00 | 2016-06-11 02:00 | 16.32
2018-06-11 | 2:30 | 2016-06-11 02:30 | 16.201
2018-06-11 | 3:00 | 2016-06-11 03:00 | 16.058
2018-06-11 | 3:30 | 2016-06-11 03:30 | 15.963
2018-06-11 | 4:00 | 2016-06-11 04:00 | 15.891
2018-06-11 | 4:30 | 2016-06-11 04:30 | 15.843
2018-06-11 | 5:00 | 2016-06-11 05:00 | 15.796
2018-06-11 | 5:30 | 2016-06-11 05:30 | 15.796
2018-06-11 | 6:00 | 2016-06-11 06:00 | 15.796
2018-06-11 | 6:30 | 2016-06-11 06:30 | 15.796
2018-06-11 | 7:00 | 2016-06-11 07:00 | 15.819
2018-06-11 | 7:30 | 2016-06-11 07:30 | 15.867
2018-06-11 | 8:00 | 2016-06-11 08:00 | 15.963
2018-06-11 | 8:30 | 2016-06-11 08:30 | 16.058
2018-06-11 | 9:00 | 2016-06-11 09:00 | 16.177
2018-06-11 | 9:30 | 2016-06-11 09:30 | 16.32
2018-06-11 | 10:00 | 2016-06-11 10:00 | 16.487
2018-06-11 | 10:30 | 2016-06-11 10:30 | 16.701
2018-06-11 | 11:00 | 2016-06-11 11:00 | 16.82
2018-06-11 | 11:30 | 2016-06-11 11:30 | 16.892
2018-06-11 | 12:00 | 2016-06-11 12:00 | 17.011
2018-06-11 | 12:30 | 2016-06-11 12:30 | 17.201
2018-06-11 | 13:00 | 2016-06-11 13:00 | 17.32
2018-06-11 | 13:30 | 2016-06-11 13:30 | 17.463
2018-06-11 | 14:00 | 2016-06-11 14:00 | 17.772
2018-06-11 | 14:30 | 2016-06-11 14:30 | 18.057
2018-06-11 | 15:00 | 2016-06-11 15:00 | 18.271
2018-06-11 | 15:30 | 2016-06-11 15:30 | 18.438
2018-06-11 | 16:00 | 2016-06-11 16:00 | 18.604
2018-06-11 | 16:30 | 2016-06-11 16:30 | 18.652
2018-06-11 | 17:00 | 2016-06-11 17:00 | 18.628
2018-06-11 | 17:30 | 2016-06-11 17:30 | 18.604
2018-06-11 | 18:00 | 2016-06-11 18:00 | 18.533
2018-06-11 | 18:30 | 2016-06-11 18:30 | 18.39
2018-06-11 | 19:00 | 2016-06-11 19:00 | 18.224
2018-06-11 | 19:30 | 2016-06-11 19:30 | 18.105
2018-06-11 | 20:00 | 2016-06-11 20:00 | 17.986
2018-06-11 | 20:30 | 2016-06-11 20:30 | 17.843
2018-06-11 | 21:00 | 2016-06-11 21:00 | 17.748
2018-06-11 | 21:30 | 2016-06-11 21:30 | 17.629
2018-06-11 | 22:00 | 2016-06-11 22:00 | 17.51
2018-06-11 | 22:30 | 2016-06-11 22:30 | 17.391
2018-06-11 | 23:00 | 2016-06-11 23:00 | 17.272
2018-06-11 | 23:30 | 2016-06-11 23:30 | 17.106 | 17.0617 | 15.796 | 18.652 | 0.97193 | 2.856
2018-06-12 | 0:00 | 2016-06-12 | 16.963
2018-06-12 | 0:30 | 2016-06-12 00:30 | 16.844
2018-06-12 | 1:00 | 2016-06-12 01:00 | 16.677
2018-06-12 | 1:30 | 2016-06-12 01:30 | 16.511
2018-06-12 | 2:00 | 2016-06-12 02:00 | 16.368
2018-06-12 | 2:30 | 2016-06-12 02:30 | 16.249
2018-06-12 | 3:00 | 2016-06-12 03:00 | 16.106
2018-06-12 | 3:30 | 2016-06-12 03:30 | 16.058
2018-06-12 | 4:00 | 2016-06-12 04:00 | 15.986
2018-06-12 | 4:30 | 2016-06-12 04:30 | 15.891
2018-06-12 | 5:00 | 2016-06-12 05:00 | 15.796
2018-06-12 | 5:30 | 2016-06-12 05:30 | 15.748
2018-06-12 | 6:00 | 2016-06-12 06:00 | 15.7
2018-06-12 | 6:30 | 2016-06-12 06:30 | 15.676
2018-06-12 | 7:00 | 2016-06-12 07:00 | 15.676
2018-06-12 | 7:30 | 2016-06-12 07:30 | 15.676
2018-06-12 | 8:00 | 2016-06-12 08:00 | 15.748
2018-06-12 | 8:30 | 2016-06-12 08:30 | 15.867
2018-06-12 | 9:00 | 2016-06-12 09:00 | 15.986
2018-06-12 | 9:30 | 2016-06-12 09:30 | 16.153
2018-06-12 | 10:00 | 2016-06-12 10:00 | 16.392
2018-06-12 | 10:30 | 2016-06-12 10:30 | 16.63
2018-06-12 | 11:00 | 2016-06-12 11:00 | 16.892
2018-06-12 | 11:30 | 2016-06-12 11:30 | 17.153
2018-06-12 | 12:00 | 2016-06-12 12:00 | 17.463
2018-06-12 | 12:30 | 2016-06-12 12:30 | 17.796
2018-06-12 | 13:00 | 2016-06-12 13:00 | 18.057
2018-06-12 | 13:30 | 2016-06-12 13:30 | 18.319
2018-06-12 | 14:00 | 2016-06-12 14:00 | 18.604
2018-06-12 | 14:30 | 2016-06-12 14:30 | 18.818
2018-06-12 | 15:00 | 2016-06-12 15:00 | 18.985
2018-06-12 | 15:30 | 2016-06-12 15:30 | 19.151
2018-06-12 | 16:00 | 2016-06-12 16:00 | 19.318
2018-06-12 | 16:30 | 2016-06-12 16:30 | 19.46
2018-06-12 | 17:00 | 2016-06-12 17:00 | 19.555
2018-06-12 | 17:30 | 2016-06-12 17:30 | 19.603
2018-06-12 | 18:00 | 2016-06-12 18:00 | 19.603
2018-06-12 | 18:30 | 2016-06-12 18:30 | 19.508
2018-06-12 | 19:00 | 2016-06-12 19:00 | 19.389
2018-06-12 | 19:30 | 2016-06-12 19:30 | 19.246
2018-06-12 | 20:00 | 2016-06-12 20:00 | 19.103
2018-06-12 | 20:30 | 2016-06-12 20:30 | 18.937
2018-06-12 | 21:00 | 2016-06-12 21:00 | 18.794
2018-06-12 | 21:30 | 2016-06-12 21:30 | 18.628
2018-06-12 | 22:00 | 2016-06-12 22:00 | 18.414
2018-06-12 | 22:30 | 2016-06-12 22:30 | 18.2
2018-06-12 | 23:00 | 2016-06-12 23:00 | 17.986
2018-06-12 | 23:30 | 2016-06-12 23:30 | 17.772 | 17.4886 | 15.676 | 19.603 | 1.4192 | 3.927
2018-06-13 | 0:00 | 2016-06-13 | 17.582
2018-06-13 | 0:30 | 2016-06-13 00:30 | 17.391
2018-06-13 | 1:00 | 2016-06-13 01:00 | 17.201
2018-06-13 | 1:30 | 2016-06-13 01:30 | 17.034
2018-06-13 | 2:00 | 2016-06-13 02:00 | 16.868
2018-06-13 | 2:30 | 2016-06-13 02:30 | 16.749
2018-06-13 | 3:00 | 2016-06-13 03:00 | 16.63
2018-06-13 | 3:30 | 2016-06-13 03:30 | 16.534
2018-06-13 | 4:00 | 2016-06-13 04:00 | 16.439
2018-06-13 | 4:30 | 2016-06-13 04:30 | 16.344
2018-06-13 | 5:00 | 2016-06-13 05:00 | 16.249
2018-06-13 | 5:30 | 2016-06-13 05:30 | 16.177
2018-06-13 | 6:00 | 2016-06-13 06:00 | 16.153
2018-06-13 | 6:30 | 2016-06-13 06:30 | 16.153
2018-06-13 | 7:00 | 2016-06-13 07:00 | 16.153
2018-06-13 | 7:30 | 2016-06-13 07:30 | 16.201
2018-06-13 | 8:00 | 2016-06-13 08:00 | 16.272
2018-06-13 | 8:30 | 2016-06-13 08:30 | 16.368
2018-06-13 | 9:00 | 2016-06-13 09:00 | 16.511
2018-06-13 | 9:30 | 2016-06-13 09:30 | 16.63
2018-06-13 | 10:00 | 2016-06-13 10:00 | 16.725
2018-06-13 | 10:30 | 2016-06-13 10:30 | 16.796
2018-06-13 | 11:00 | 2016-06-13 11:00 | 16.915
2018-06-13 | 11:30 | 2016-06-13 11:30 | 16.963
2018-06-13 | 12:00 | 2016-06-13 12:00 | 17.058
2018-06-13 | 12:30 | 2016-06-13 12:30 | 17.177
2018-06-13 | 13:00 | 2016-06-13 13:00 | 17.32
2018-06-13 | 13:30 | 2016-06-13 13:30 | 17.344
2018-06-13 | 14:00 | 2016-06-13 14:00 | 17.344
2018-06-13 | 14:30 | 2016-06-13 14:30 | 17.344
2018-06-13 | 15:00 | 2016-06-13 15:00 | 17.415
2018-06-13 | 15:30 | 2016-06-13 15:30 | 17.439
2018-06-13 | 16:00 | 2016-06-13 16:00 | 17.439
2018-06-13 | 16:30 | 2016-06-13 16:30 | 17.415
2018-06-13 | 17:00 | 2016-06-13 17:00 | 17.368
2018-06-13 | 17:30 | 2016-06-13 17:30 | 17.296
2018-06-13 | 18:00 | 2016-06-13 18:00 | 17.225
2018-06-13 | 18:30 | 2016-06-13 18:30 | 17.153
2018-06-13 | 19:00 | 2016-06-13 19:00 | 17.058
2018-06-13 | 19:30 | 2016-06-13 19:30 | 17.011
2018-06-13 | 20:00 | 2016-06-13 20:00 | 16.915
2018-06-13 | 20:30 | 2016-06-13 20:30 | 16.844
2018-06-13 | 21:00 | 2016-06-13 21:00 | 16.796
2018-06-13 | 21:30 | 2016-06-13 21:30 | 16.701
2018-06-13 | 22:00 | 2016-06-13 22:00 | 16.606
2018-06-13 | 22:30 | 2016-06-13 22:30 | 16.511
2018-06-13 | 23:00 | 2016-06-13 23:00 | 16.415
2018-06-13 | 23:30 | 2016-06-13 23:30 | 16.32 | 16.8448 | 16.153 | 17.582 | 0.43526 | 1.429
2018-06-14 | 0:00 | 2016-06-14 | 16.177
2018-06-14 | 0:30 | 2016-06-14 00:30 | 16.058
2018-06-14 | 1:00 | 2016-06-14 01:00 | 15.939
2018-06-14 | 1:30 | 2016-06-14 01:30 | 15.843
2018-06-14 | 2:00 | 2016-06-14 02:00 | 15.748
2018-06-14 | 2:30 | 2016-06-14 02:30 | 15.652
2018-06-14 | 3:00 | 2016-06-14 03:00 | 15.581
2018-06-14 | 3:30 | 2016-06-14 03:30 | 15.533
2018-06-14 | 4:00 | 2016-06-14 04:00 | 15.414
2018-06-14 | 4:30 | 2016-06-14 04:30 | 15.342
2018-06-14 | 5:00 | 2016-06-14 05:00 | 15.27
2018-06-14 | 5:30 | 2016-06-14 05:30 | 15.175
2018-06-14 | 6:00 | 2016-06-14 06:00 | 15.127
2018-06-14 | 6:30 | 2016-06-14 06:30 | 15.103
2018-06-14 | 7:00 | 2016-06-14 07:00 | 15.079
2018-06-14 | 7:30 | 2016-06-14 07:30 | 15.103
2018-06-14 | 8:00 | 2016-06-14 08:00 | 15.151
2018-06-14 | 8:30 | 2016-06-14 08:30 | 15.199
2018-06-14 | 9:00 | 2016-06-14 09:00 | 15.27
2018-06-14 | 9:30 | 2016-06-14 09:30 | 15.366
2018-06-14 | 10:00 | 2016-06-14 10:00 | 15.557
2018-06-14 | 10:30 | 2016-06-14 10:30 | 15.652
2018-06-14 | 11:00 | 2016-06-14 11:00 | 15.867
2018-06-14 | 11:30 | 2016-06-14 11:30 | 15.986
2018-06-14 | 12:00 | 2016-06-14 12:00 | 16.106
2018-06-14 | 12:30 | 2016-06-14 12:30 | 16.296
2018-06-14 | 13:00 | 2016-06-14 13:00 | 16.606
2018-06-14 | 13:30 | 2016-06-14 13:30 | 16.844
2018-06-14 | 14:00 | 2016-06-14 14:00 | 17.058
2018-06-14 | 14:30 | 2016-06-14 14:30 | 17.106
2018-06-14 | 15:00 | 2016-06-14 15:00 | 17.201
2018-06-14 | 15:30 | 2016-06-14 15:30 | 17.225
2018-06-14 | 16:00 | 2016-06-14 16:00 | 17.177
2018-06-14 | 16:30 | 2016-06-14 16:30 | 17.177
2018-06-14 | 17:00 | 2016-06-14 17:00 | 17.201
2018-06-14 | 17:30 | 2016-06-14 17:30 | 17.225
2018-06-14 | 18:00 | 2016-06-14 18:00 | 17.201
2018-06-14 | 18:30 | 2016-06-14 18:30 | 17.153
2018-06-14 | 19:00 | 2016-06-14 19:00 | 17.082
2018-06-14 | 19:30 | 2016-06-14 19:30 | 16.987
2018-06-14 | 20:00 | 2016-06-14 20:00 | 16.868
2018-06-14 | 20:30 | 2016-06-14 20:30 | 16.749
2018-06-14 | 21:00 | 2016-06-14 21:00 | 16.654
2018-06-14 | 21:30 | 2016-06-14 21:30 | 16.511
2018-06-14 | 22:00 | 2016-06-14 22:00 | 16.368
2018-06-14 | 22:30 | 2016-06-14 22:30 | 16.225
2018-06-14 | 23:00 | 2016-06-14 23:00 | 16.082
2018-06-14 | 23:30 | 2016-06-14 23:30 | 15.915 | 16.1502 | 15.079 | 17.225 | 0.75369 | 2.146
2018-06-15 | 0:00 | 2016-06-15 | 15.724
2018-06-15 | 0:30 | 2016-06-15 00:30 | 15.581
2018-06-15 | 1:00 | 2016-06-15 01:00 | 15.438
2018-06-15 | 1:30 | 2016-06-15 01:30 | 15.294
2018-06-15 | 2:00 | 2016-06-15 02:00 | 15.151
2018-06-15 | 2:30 | 2016-06-15 02:30 | 15.031
2018-06-15 | 3:00 | 2016-06-15 03:00 | 14.912
2018-06-15 | 3:30 | 2016-06-15 03:30 | 14.816
2018-06-15 | 4:00 | 2016-06-15 04:00 | 14.745
2018-06-15 | 4:30 | 2016-06-15 04:30 | 14.649
2018-06-15 | 5:00 | 2016-06-15 05:00 | 14.625
2018-06-15 | 5:30 | 2016-06-15 05:30 | 14.577
2018-06-15 | 6:00 | 2016-06-15 06:00 | 14.577
2018-06-15 | 6:30 | 2016-06-15 06:30 | 14.577
2018-06-15 | 7:00 | 2016-06-15 07:00 | 14.601
2018-06-15 | 7:30 | 2016-06-15 07:30 | 14.673
2018-06-15 | 8:00 | 2016-06-15 08:00 | 14.792
2018-06-15 | 8:30 | 2016-06-15 08:30 | 14.936
2018-06-15 | 9:00 | 2016-06-15 09:00 | 15.079
2018-06-15 | 9:30 | 2016-06-15 09:30 | 15.223
2018-06-15 | 10:00 | 2016-06-15 10:00 | 15.414
2018-06-15 | 10:30 | 2016-06-15 10:30 | 15.485
2018-06-15 | 11:00 | 2016-06-15 11:00 | 15.605
2018-06-15 | 11:30 | 2016-06-15 11:30 | 15.796
2018-06-15 | 12:00 | 2016-06-15 12:00 | 16.01
2018-06-15 | 12:30 | 2016-06-15 12:30 | 16.225
2018-06-15 | 13:00 | 2016-06-15 13:00 | 16.392
2018-06-15 | 13:30 | 2016-06-15 13:30 | 16.392
2018-06-15 | 14:00 | 2016-06-15 14:00 | 16.392
2018-06-15 | 14:30 | 2016-06-15 14:30 | 16.534
2018-06-15 | 15:00 | 2016-06-15 15:00 | 16.487
2018-06-15 | 15:30 | 2016-06-15 15:30 | 16.511
2018-06-15 | 16:00 | 2016-06-15 16:00 | 16.534
2018-06-15 | 16:30 | 2016-06-15 16:30 | 16.582
2018-06-15 | 17:00 | 2016-06-15 17:00 | 16.606
2018-06-15 | 17:30 | 2016-06-15 17:30 | 16.582
2018-06-15 | 18:00 | 2016-06-15 18:00 | 16.558
2018-06-15 | 18:30 | 2016-06-15 18:30 | 16.511
2018-06-15 | 19:00 | 2016-06-15 19:00 | 16.463
2018-06-15 | 19:30 | 2016-06-15 19:30 | 16.392
2018-06-15 | 20:00 | 2016-06-15 20:00 | 16.32
2018-06-15 | 20:30 | 2016-06-15 20:30 | 16.249
2018-06-15 | 21:00 | 2016-06-15 21:00 | 16.106
2018-06-15 | 21:30 | 2016-06-15 21:30 | 15.986
2018-06-15 | 22:00 | 2016-06-15 22:00 | 15.867
2018-06-15 | 22:30 | 2016-06-15 22:30 | 15.748
2018-06-15 | 23:00 | 2016-06-15 23:00 | 15.605
2018-06-15 | 23:30 | 2016-06-15 23:30 | 15.485 | 15.6633 | 14.577 | 16.606 | 0.71528 | 2.029
2018-06-16 | 0:00 | 2016-06-16 | 15.342
2018-06-16 | 0:30 | 2016-06-16 00:30 | 15.247
2018-06-16 | 1:00 | 2016-06-16 01:00 | 15.127
2018-06-16 | 1:30 | 2016-06-16 01:30 | 15.031
2018-06-16 | 2:00 | 2016-06-16 02:00 | 14.936
2018-06-16 | 2:30 | 2016-06-16 02:30 | 14.84
2018-06-16 | 3:00 | 2016-06-16 03:00 | 14.745
2018-06-16 | 3:30 | 2016-06-16 03:30 | 14.649
2018-06-16 | 4:00 | 2016-06-16 04:00 | 14.577
2018-06-16 | 4:30 | 2016-06-16 04:30 | 14.481
2018-06-16 | 5:00 | 2016-06-16 05:00 | 14.385
2018-06-16 | 5:30 | 2016-06-16 05:30 | 14.337
2018-06-16 | 6:00 | 2016-06-16 06:00 | 14.266
2018-06-16 | 6:30 | 2016-06-16 06:30 | 14.242
2018-06-16 | 7:00 | 2016-06-16 07:00 | 14.218
2018-06-16 | 7:30 | 2016-06-16 07:30 | 14.218
2018-06-16 | 8:00 | 2016-06-16 08:00 | 14.266
2018-06-16 | 8:30 | 2016-06-16 08:30 | 14.361
2018-06-16 | 9:00 | 2016-06-16 09:00 | 14.505
2018-06-16 | 9:30 | 2016-06-16 09:30 | 14.745
2018-06-16 | 10:00 | 2016-06-16 10:00 | 14.888
2018-06-16 | 10:30 | 2016-06-16 10:30 | 15.008
2018-06-16 | 11:00 | 2016-06-16 11:00 | 15.175
2018-06-16 | 11:30 | 2016-06-16 11:30 | 15.414
2018-06-16 | 12:00 | 2016-06-16 12:00 | 15.605
2018-06-16 | 12:30 | 2016-06-16 12:30 | 15.7
2018-06-16 | 13:00 | 2016-06-16 13:00 | 15.867
2018-06-16 | 13:30 | 2016-06-16 13:30 | 16.153
2018-06-16 | 14:00 | 2016-06-16 14:00 | 16.392
2018-06-16 | 14:30 | 2016-06-16 14:30 | 16.415
2018-06-16 | 15:00 | 2016-06-16 15:00 | 16.439
2018-06-16 | 15:30 | 2016-06-16 15:30 | 16.487
2018-06-16 | 16:00 | 2016-06-16 16:00 | 16.511
2018-06-16 | 16:30 | 2016-06-16 16:30 | 16.558
2018-06-16 | 17:00 | 2016-06-16 17:00 | 16.606
2018-06-16 | 17:30 | 2016-06-16 17:30 | 16.654
2018-06-16 | 18:00 | 2016-06-16 18:00 | 16.654
2018-06-16 | 18:30 | 2016-06-16 18:30 | 16.582
2018-06-16 | 19:00 | 2016-06-16 19:00 | 16.511
2018-06-16 | 19:30 | 2016-06-16 19:30 | 16.463
2018-06-16 | 20:00 | 2016-06-16 20:00 | 16.415
2018-06-16 | 20:30 | 2016-06-16 20:30 | 16.32
2018-06-16 | 21:00 | 2016-06-16 21:00 | 16.225
2018-06-16 | 21:30 | 2016-06-16 21:30 | 16.106
2018-06-16 | 22:00 | 2016-06-16 22:00 | 15.986
2018-06-16 | 22:30 | 2016-06-16 22:30 | 15.843
2018-06-16 | 23:00 | 2016-06-16 23:00 | 15.7
2018-06-16 | 23:30 | 2016-06-16 23:30 | 15.581 | 15.4745 | 14.218 | 16.654 | 0.85683 | 2.436
2018-06-17 | 0:00 | 2016-06-17 | 15.461
2018-06-17 | 0:30 | 2016-06-17 00:30 | 15.342
2018-06-17 | 1:00 | 2016-06-17 01:00 | 15.27
2018-06-17 | 1:30 | 2016-06-17 01:30 | 15.151
2018-06-17 | 2:00 | 2016-06-17 02:00 | 15.055
2018-06-17 | 2:30 | 2016-06-17 02:30 | 14.984
2018-06-17 | 3:00 | 2016-06-17 03:00 | 14.912
2018-06-17 | 3:30 | 2016-06-17 03:30 | 14.84
2018-06-17 | 4:00 | 2016-06-17 04:00 | 14.792
2018-06-17 | 4:30 | 2016-06-17 04:30 | 14.745
2018-06-17 | 5:00 | 2016-06-17 05:00 | 14.697
2018-06-17 | 5:30 | 2016-06-17 05:30 | 14.649
2018-06-17 | 6:00 | 2016-06-17 06:00 | 14.625
2018-06-17 | 6:30 | 2016-06-17 06:30 | 14.625
2018-06-17 | 7:00 | 2016-06-17 07:00 | 14.649
2018-06-17 | 7:30 | 2016-06-17 07:30 | 14.697
2018-06-17 | 8:00 | 2016-06-17 08:00 | 14.745
2018-06-17 | 8:30 | 2016-06-17 08:30 | 14.792
2018-06-17 | 9:00 | 2016-06-17 09:00 | 14.864
2018-06-17 | 9:30 | 2016-06-17 09:30 | 14.96
2018-06-17 | 10:00 | 2016-06-17 10:00 | 15.031
2018-06-17 | 10:30 | 2016-06-17 10:30 | 15.151
2018-06-17 | 11:00 | 2016-06-17 11:00 | 15.223
2018-06-17 | 11:30 | 2016-06-17 11:30 | 15.366
2018-06-17 | 12:00 | 2016-06-17 12:00 | 15.676
2018-06-17 | 12:30 | 2016-06-17 12:30 | 16.058
2018-06-17 | 13:00 | 2016-06-17 13:00 | 16.368
2018-06-17 | 13:30 | 2016-06-17 13:30 | 16.534
2018-06-17 | 14:00 | 2016-06-17 14:00 | 16.773
2018-06-17 | 14:30 | 2016-06-17 14:30 | 16.939
2018-06-17 | 15:00 | 2016-06-17 15:00 | 17.153
2018-06-17 | 15:30 | 2016-06-17 15:30 | 17.368
2018-06-17 | 16:00 | 2016-06-17 16:00 | 17.415
2018-06-17 | 16:30 | 2016-06-17 16:30 | 17.32
2018-06-17 | 17:00 | 2016-06-17 17:00 | 17.225
2018-06-17 | 17:30 | 2016-06-17 17:30 | 17.153
2018-06-17 | 18:00 | 2016-06-17 18:00 | 17.082
2018-06-17 | 18:30 | 2016-06-17 18:30 | 16.987
2018-06-17 | 19:00 | 2016-06-17 19:00 | 16.868
2018-06-17 | 19:30 | 2016-06-17 19:30 | 16.796
2018-06-17 | 20:00 | 2016-06-17 20:00 | 16.677
2018-06-17 | 20:30 | 2016-06-17 20:30 | 16.606
2018-06-17 | 21:00 | 2016-06-17 21:00 | 16.534
2018-06-17 | 21:30 | 2016-06-17 21:30 | 16.439
2018-06-17 | 22:00 | 2016-06-17 22:00 | 16.344
2018-06-17 | 22:30 | 2016-06-17 22:30 | 16.249
2018-06-17 | 23:00 | 2016-06-17 23:00 | 16.129
2018-06-17 | 23:30 | 2016-06-17 23:30 | 15.986 | 15.8189 | 14.625 | 17.415 | 0.96322 | 2.79
2018-06-18 | 0:00 | 2016-06-18 | 15.843
2018-06-18 | 0:30 | 2016-06-18 00:30 | 15.724
2018-06-18 | 1:00 | 2016-06-18 01:00 | 15.629
2018-06-18 | 1:30 | 2016-06-18 01:30 | 15.533
2018-06-18 | 2:00 | 2016-06-18 02:00 | 15.461
2018-06-18 | 2:30 | 2016-06-18 02:30 | 15.39
2018-06-18 | 3:00 | 2016-06-18 03:00 | 15.342
2018-06-18 | 3:30 | 2016-06-18 03:30 | 15.294
2018-06-18 | 4:00 | 2016-06-18 04:00 | 15.223
2018-06-18 | 4:30 | 2016-06-18 04:30 | 15.199
2018-06-18 | 5:00 | 2016-06-18 05:00 | 15.175
2018-06-18 | 5:30 | 2016-06-18 05:30 | 15.151
2018-06-18 | 6:00 | 2016-06-18 06:00 | 15.127
2018-06-18 | 6:30 | 2016-06-18 06:30 | 15.151
2018-06-18 | 7:00 | 2016-06-18 07:00 | 15.175
2018-06-18 | 7:30 | 2016-06-18 07:30 | 15.199
2018-06-18 | 8:00 | 2016-06-18 08:00 | 15.247
2018-06-18 | 8:30 | 2016-06-18 08:30 | 15.342
2018-06-18 | 9:00 | 2016-06-18 09:00 | 15.438
2018-06-18 | 9:30 | 2016-06-18 09:30 | 15.605
2018-06-18 | 10:00 | 2016-06-18 10:00 | 15.748
2018-06-18 | 10:30 | 2016-06-18 10:30 | 15.748
2018-06-18 | 11:00 | 2016-06-18 11:00 | 15.724
2018-06-18 | 11:30 | 2016-06-18 11:30 | 15.939
2018-06-18 | 12:00 | 2016-06-18 12:00 | 16.082
2018-06-18 | 12:30 | 2016-06-18 12:30 | 16.177
2018-06-18 | 13:00 | 2016-06-18 13:00 | 16.272
2018-06-18 | 13:30 | 2016-06-18 13:30 | 16.463
2018-06-18 | 14:00 | 2016-06-18 14:00 | 16.534
2018-06-18 | 14:30 | 2016-06-18 14:30 | 16.558
2018-06-18 | 15:00 | 2016-06-18 15:00 | 16.582
2018-06-18 | 15:30 | 2016-06-18 15:30 | 16.725
2018-06-18 | 16:00 | 2016-06-18 16:00 | 16.82
2018-06-18 | 16:30 | 2016-06-18 16:30 | 16.892
2018-06-18 | 17:00 | 2016-06-18 17:00 | 17.011
2018-06-18 | 17:30 | 2016-06-18 17:30 | 17.106
2018-06-18 | 18:00 | 2016-06-18 18:00 | 17.13
2018-06-18 | 18:30 | 2016-06-18 18:30 | 17.058
2018-06-18 | 19:00 | 2016-06-18 19:00 | 16.987
2018-06-18 | 19:30 | 2016-06-18 19:30 | 16.939
2018-06-18 | 20:00 | 2016-06-18 20:00 | 16.892
2018-06-18 | 20:30 | 2016-06-18 20:30 | 16.82
2018-06-18 | 21:00 | 2016-06-18 21:00 | 16.749
2018-06-18 | 21:30 | 2016-06-18 21:30 | 16.654
2018-06-18 | 22:00 | 2016-06-18 22:00 | 16.534
2018-06-18 | 22:30 | 2016-06-18 22:30 | 16.392
2018-06-18 | 23:00 | 2016-06-18 23:00 | 16.272
2018-06-18 | 23:30 | 2016-06-18 23:30 | 16.153 | 16.046 | 15.127 | 17.13 | 0.68145 | 2.003
2018-06-19 | 0:00 | 2016-06-19 | 16.01
2018-06-19 | 0:30 | 2016-06-19 00:30 | 15.891
2018-06-19 | 1:00 | 2016-06-19 01:00 | 15.724
2018-06-19 | 1:30 | 2016-06-19 01:30 | 15.557
2018-06-19 | 2:00 | 2016-06-19 02:00 | 15.39
2018-06-19 | 2:30 | 2016-06-19 02:30 | 15.247
2018-06-19 | 3:00 | 2016-06-19 03:00 | 15.103
2018-06-19 | 3:30 | 2016-06-19 03:30 | 14.984
2018-06-19 | 4:00 | 2016-06-19 04:00 | 14.888
2018-06-19 | 4:30 | 2016-06-19 04:30 | 14.768
2018-06-19 | 5:00 | 2016-06-19 05:00 | 14.697
2018-06-19 | 5:30 | 2016-06-19 05:30 | 14.601
2018-06-19 | 6:00 | 2016-06-19 06:00 | 14.577
2018-06-19 | 6:30 | 2016-06-19 06:30 | 14.553
2018-06-19 | 7:00 | 2016-06-19 07:00 | 14.577
2018-06-19 | 7:30 | 2016-06-19 07:30 | 14.625
2018-06-19 | 8:00 | 2016-06-19 08:00 | 14.721
2018-06-19 | 8:30 | 2016-06-19 08:30 | 14.864
2018-06-19 | 9:00 | 2016-06-19 09:00 | 14.984
2018-06-19 | 9:30 | 2016-06-19 09:30 | 15.175
2018-06-19 | 10:00 | 2016-06-19 10:00 | 15.318
2018-06-19 | 10:30 | 2016-06-19 10:30 | 15.485
2018-06-19 | 11:00 | 2016-06-19 11:00 | 15.676
2018-06-19 | 11:30 | 2016-06-19 11:30 | 15.986
2018-06-19 | 12:00 | 2016-06-19 12:00 | 16.32
2018-06-19 | 12:30 | 2016-06-19 12:30 | 16.558
2018-06-19 | 13:00 | 2016-06-19 13:00 | 16.749
2018-06-19 | 13:30 | 2016-06-19 13:30 | 16.963
2018-06-19 | 14:00 | 2016-06-19 14:00 | 17.225
2018-06-19 | 14:30 | 2016-06-19 14:30 | 17.344
2018-06-19 | 15:00 | 2016-06-19 15:00 | 17.439
2018-06-19 | 15:30 | 2016-06-19 15:30 | 17.51
2018-06-19 | 16:00 | 2016-06-19 16:00 | 17.51
2018-06-19 | 16:30 | 2016-06-19 16:30 | 17.558
2018-06-19 | 17:00 | 2016-06-19 17:00 | 17.582
2018-06-19 | 17:30 | 2016-06-19 17:30 | 17.605
2018-06-19 | 18:00 | 2016-06-19 18:00 | 17.582
2018-06-19 | 18:30 | 2016-06-19 18:30 | 17.558
2018-06-19 | 19:00 | 2016-06-19 19:00 | 17.51
2018-06-19 | 19:30 | 2016-06-19 19:30 | 17.415
2018-06-19 | 20:00 | 2016-06-19 20:00 | 17.32
2018-06-19 | 20:30 | 2016-06-19 20:30 | 17.225
2018-06-19 | 21:00 | 2016-06-19 21:00 | 17.13
2018-06-19 | 21:30 | 2016-06-19 21:30 | 17.011
2018-06-19 | 22:00 | 2016-06-19 22:00 | 16.892
2018-06-19 | 22:30 | 2016-06-19 22:30 | 16.725
2018-06-19 | 23:00 | 2016-06-19 23:00 | 16.558
2018-06-19 | 23:30 | 2016-06-19 23:30 | 16.415 | 16.148 | 14.553 | 17.605 | 1.1093 | 3.052
2018-06-20 | 0:00 | 2016-06-20 | 16.272
2018-06-20 | 0:30 | 2016-06-20 00:30 | 16.153
2018-06-20 | 1:00 | 2016-06-20 01:00 | 16.058
2018-06-20 | 1:30 | 2016-06-20 01:30 | 15.939
2018-06-20 | 2:00 | 2016-06-20 02:00 | 15.843
2018-06-20 | 2:30 | 2016-06-20 02:30 | 15.748
2018-06-20 | 3:00 | 2016-06-20 03:00 | 15.676
2018-06-20 | 3:30 | 2016-06-20 03:30 | 15.581
2018-06-20 | 4:00 | 2016-06-20 04:00 | 15.509
2018-06-20 | 4:30 | 2016-06-20 04:30 | 15.438
2018-06-20 | 5:00 | 2016-06-20 05:00 | 15.366
2018-06-20 | 5:30 | 2016-06-20 05:30 | 15.318
2018-06-20 | 6:00 | 2016-06-20 06:00 | 15.27
2018-06-20 | 6:30 | 2016-06-20 06:30 | 15.27
2018-06-20 | 7:00 | 2016-06-20 07:00 | 15.294
2018-06-20 | 7:30 | 2016-06-20 07:30 | 15.366
2018-06-20 | 8:00 | 2016-06-20 08:00 | 15.485
2018-06-20 | 8:30 | 2016-06-20 08:30 | 15.629
2018-06-20 | 9:00 | 2016-06-20 09:00 | 15.772
2018-06-20 | 9:30 | 2016-06-20 09:30 | 15.986
2018-06-20 | 10:00 | 2016-06-20 10:00 | 16.225
2018-06-20 | 10:30 | 2016-06-20 10:30 | 16.463
2018-06-20 | 11:00 | 2016-06-20 11:00 | 16.725
2018-06-20 | 11:30 | 2016-06-20 11:30 | 17.011
2018-06-20 | 12:00 | 2016-06-20 12:00 | 17.225
2018-06-20 | 12:30 | 2016-06-20 12:30 | 17.439
2018-06-20 | 13:00 | 2016-06-20 13:00 | 17.534
2018-06-20 | 13:30 | 2016-06-20 13:30 | 17.629
2018-06-20 | 14:00 | 2016-06-20 14:00 | 17.819
2018-06-20 | 14:30 | 2016-06-20 14:30 | 18.081
2018-06-20 | 15:00 | 2016-06-20 15:00 | 18.343
2018-06-20 | 15:30 | 2016-06-20 15:30 | 18.557
2018-06-20 | 16:00 | 2016-06-20 16:00 | 18.747
2018-06-20 | 16:30 | 2016-06-20 16:30 | 18.913
2018-06-20 | 17:00 | 2016-06-20 17:00 | 19.032
2018-06-20 | 17:30 | 2016-06-20 17:30 | 19.08
2018-06-20 | 18:00 | 2016-06-20 18:00 | 19.08
2018-06-20 | 18:30 | 2016-06-20 18:30 | 19.008
2018-06-20 | 19:00 | 2016-06-20 19:00 | 18.913
2018-06-20 | 19:30 | 2016-06-20 19:30 | 18.818
2018-06-20 | 20:00 | 2016-06-20 20:00 | 18.675
2018-06-20 | 20:30 | 2016-06-20 20:30 | 18.509
2018-06-20 | 21:00 | 2016-06-20 21:00 | 18.366
2018-06-20 | 21:30 | 2016-06-20 21:30 | 18.224
2018-06-20 | 22:00 | 2016-06-20 22:00 | 18.057
2018-06-20 | 22:30 | 2016-06-20 22:30 | 17.867
2018-06-20 | 23:00 | 2016-06-20 23:00 | 17.677
2018-06-20 | 23:30 | 2016-06-20 23:30 | 17.463 | 17.0511 | 15.27 | 19.08 | 1.3659 | 3.81
2018-06-21 | 0:00 | 2016-06-21 | 17.272
2018-06-21 | 0:30 | 2016-06-21 00:30 | 17.106
2018-06-21 | 1:00 | 2016-06-21 01:00 | 16.892
2018-06-21 | 1:30 | 2016-06-21 01:30 | 16.701
2018-06-21 | 2:00 | 2016-06-21 02:00 | 16.511
2018-06-21 | 2:30 | 2016-06-21 02:30 | 16.344
2018-06-21 | 3:00 | 2016-06-21 03:00 | 16.201
2018-06-21 | 3:30 | 2016-06-21 03:30 | 16.082
2018-06-21 | 4:00 | 2016-06-21 04:00 | 16.01
2018-06-21 | 4:30 | 2016-06-21 04:30 | 15.939
2018-06-21 | 5:00 | 2016-06-21 05:00 | 15.915
2018-06-21 | 5:30 | 2016-06-21 05:30 | 15.891
2018-06-21 | 6:00 | 2016-06-21 06:00 | 15.891
2018-06-21 | 6:30 | 2016-06-21 06:30 | 15.891
2018-06-21 | 7:00 | 2016-06-21 07:00 | 15.939
2018-06-21 | 7:30 | 2016-06-21 07:30 | 15.986
2018-06-21 | 8:00 | 2016-06-21 08:00 | 16.129
2018-06-21 | 8:30 | 2016-06-21 08:30 | 16.296
2018-06-21 | 9:00 | 2016-06-21 09:00 | 16.463
2018-06-21 | 9:30 | 2016-06-21 09:30 | 16.725
2018-06-21 | 10:00 | 2016-06-21 10:00 | 16.963
2018-06-21 | 10:30 | 2016-06-21 10:30 | 17.225
2018-06-21 | 11:00 | 2016-06-21 11:00 | 17.534
2018-06-21 | 11:30 | 2016-06-21 11:30 | 17.843
2018-06-21 | 12:00 | 2016-06-21 12:00 | 18.2
2018-06-21 | 12:30 | 2016-06-21 12:30 | 18.533
2018-06-21 | 13:00 | 2016-06-21 13:00 | 18.889
2018-06-21 | 13:30 | 2016-06-21 13:30 | 19.222
2018-06-21 | 14:00 | 2016-06-21 14:00 | 19.46
2018-06-21 | 14:30 | 2016-06-21 14:30 | 19.674
2018-06-21 | 15:00 | 2016-06-21 15:00 | 19.841
2018-06-21 | 15:30 | 2016-06-21 15:30 | 19.984
2018-06-21 | 16:00 | 2016-06-21 16:00 | 20.15
2018-06-21 | 16:30 | 2016-06-21 16:30 | 20.222
2018-06-21 | 17:00 | 2016-06-21 17:00 | 20.246
2018-06-21 | 17:30 | 2016-06-21 17:30 | 20.269
2018-06-21 | 18:00 | 2016-06-21 18:00 | 20.293
2018-06-21 | 18:30 | 2016-06-21 18:30 | 20.198
2018-06-21 | 19:00 | 2016-06-21 19:00 | 20.079
2018-06-21 | 19:30 | 2016-06-21 19:30 | 19.936
2018-06-21 | 20:00 | 2016-06-21 20:00 | 19.793
2018-06-21 | 20:30 | 2016-06-21 20:30 | 19.627
2018-06-21 | 21:00 | 2016-06-21 21:00 | 19.46
2018-06-21 | 21:30 | 2016-06-21 21:30 | 19.27
2018-06-21 | 22:00 | 2016-06-21 22:00 | 19.103
2018-06-21 | 22:30 | 2016-06-21 22:30 | 18.889
2018-06-21 | 23:00 | 2016-06-21 23:00 | 18.723
2018-06-21 | 23:30 | 2016-06-21 23:30 | 18.509 | 18.0066 | 15.891 | 20.293 | 1.649 | 4.402
2018-06-22 | 0:00 | 2016-06-22 | 18.271
2018-06-22 | 0:30 | 2016-06-22 00:30 | 18.057
2018-06-22 | 1:00 | 2016-06-22 01:00 | 17.819
2018-06-22 | 1:30 | 2016-06-22 01:30 | 17.653
2018-06-22 | 2:00 | 2016-06-22 02:00 | 17.439
2018-06-22 | 2:30 | 2016-06-22 02:30 | 17.272
2018-06-22 | 3:00 | 2016-06-22 03:00 | 17.106
2018-06-22 | 3:30 | 2016-06-22 03:30 | 16.963
2018-06-22 | 4:00 | 2016-06-22 04:00 | 16.844
2018-06-22 | 4:30 | 2016-06-22 04:30 | 16.749
2018-06-22 | 5:00 | 2016-06-22 05:00 | 16.654
2018-06-22 | 5:30 | 2016-06-22 05:30 | 16.582
2018-06-22 | 6:00 | 2016-06-22 06:00 | 16.511
2018-06-22 | 6:30 | 2016-06-22 06:30 | 16.463
2018-06-22 | 7:00 | 2016-06-22 07:00 | 16.463
2018-06-22 | 7:30 | 2016-06-22 07:30 | 16.487
2018-06-22 | 8:00 | 2016-06-22 08:00 | 16.582
2018-06-22 | 8:30 | 2016-06-22 08:30 | 16.701
2018-06-22 | 9:00 | 2016-06-22 09:00 | 16.868
2018-06-22 | 9:30 | 2016-06-22 09:30 | 17.058
2018-06-22 | 10:00 | 2016-06-22 10:00 | 17.296
2018-06-22 | 10:30 | 2016-06-22 10:30 | 17.605
2018-06-22 | 11:00 | 2016-06-22 11:00 | 17.891
2018-06-22 | 11:30 | 2016-06-22 11:30 | 18.224
2018-06-22 | 12:00 | 2016-06-22 12:00 | 18.604
2018-06-22 | 12:30 | 2016-06-22 12:30 | 18.937
2018-06-22 | 13:00 | 2016-06-22 13:00 | 19.27
2018-06-22 | 13:30 | 2016-06-22 13:30 | 19.555
2018-06-22 | 14:00 | 2016-06-22 14:00 | 19.746
2018-06-22 | 14:30 | 2016-06-22 14:30 | 20.007
2018-06-22 | 15:00 | 2016-06-22 15:00 | 20.198
2018-06-22 | 15:30 | 2016-06-22 15:30 | 20.365
2018-06-22 | 16:00 | 2016-06-22 16:00 | 20.46
2018-06-22 | 16:30 | 2016-06-22 16:30 | 20.46
2018-06-22 | 17:00 | 2016-06-22 17:00 | 20.531
2018-06-22 | 17:30 | 2016-06-22 17:30 | 20.531
2018-06-22 | 18:00 | 2016-06-22 18:00 | 20.484
2018-06-22 | 18:30 | 2016-06-22 18:30 | 20.412
2018-06-22 | 19:00 | 2016-06-22 19:00 | 20.317
2018-06-22 | 19:30 | 2016-06-22 19:30 | 20.222
2018-06-22 | 20:00 | 2016-06-22 20:00 | 20.079
2018-06-22 | 20:30 | 2016-06-22 20:30 | 19.888
2018-06-22 | 21:00 | 2016-06-22 21:00 | 19.746
2018-06-22 | 21:30 | 2016-06-22 21:30 | 19.603
2018-06-22 | 22:00 | 2016-06-22 22:00 | 19.436
2018-06-22 | 22:30 | 2016-06-22 22:30 | 19.294
2018-06-22 | 23:00 | 2016-06-22 23:00 | 19.103
2018-06-22 | 23:30 | 2016-06-22 23:30 | 18.937 | 18.4946 | 16.463 | 20.531 | 1.4808 | 4.068
2018-06-23 | 0:00 | 2016-06-23 | 18.771
2018-06-23 | 0:30 | 2016-06-23 00:30 | 18.604
2018-06-23 | 1:00 | 2016-06-23 01:00 | 18.438
2018-06-23 | 1:30 | 2016-06-23 01:30 | 18.319
2018-06-23 | 2:00 | 2016-06-23 02:00 | 18.2
2018-06-23 | 2:30 | 2016-06-23 02:30 | 18.081
2018-06-23 | 3:00 | 2016-06-23 03:00 | 17.986
2018-06-23 | 3:30 | 2016-06-23 03:30 | 17.891
2018-06-23 | 4:00 | 2016-06-23 04:00 | 17.796
2018-06-23 | 4:30 | 2016-06-23 04:30 | 17.701
2018-06-23 | 5:00 | 2016-06-23 05:00 | 17.653
2018-06-23 | 5:30 | 2016-06-23 05:30 | 17.605
2018-06-23 | 6:00 | 2016-06-23 06:00 | 17.582
2018-06-23 | 6:30 | 2016-06-23 06:30 | 17.582
2018-06-23 | 7:00 | 2016-06-23 07:00 | 17.558
2018-06-23 | 7:30 | 2016-06-23 07:30 | 17.558
2018-06-23 | 8:00 | 2016-06-23 08:00 | 17.582
2018-06-23 | 8:30 | 2016-06-23 08:30 | 17.605
2018-06-23 | 9:00 | 2016-06-23 09:00 | 17.653
2018-06-23 | 9:30 | 2016-06-23 09:30 | 17.748
2018-06-23 | 10:00 | 2016-06-23 10:00 | 17.915
2018-06-23 | 10:30 | 2016-06-23 10:30 | 18.033
2018-06-23 | 11:00 | 2016-06-23 11:00 | 18.129
2018-06-23 | 11:30 | 2016-06-23 11:30 | 18.152
2018-06-23 | 12:00 | 2016-06-23 12:00 | 18.271
2018-06-23 | 12:30 | 2016-06-23 12:30 | 18.39
2018-06-23 | 13:00 | 2016-06-23 13:00 | 18.509
2018-06-23 | 13:30 | 2016-06-23 13:30 | 18.58
2018-06-23 | 14:00 | 2016-06-23 14:00 | 18.628
2018-06-23 | 14:30 | 2016-06-23 14:30 | 18.675
2018-06-23 | 15:00 | 2016-06-23 15:00 | 18.699
2018-06-23 | 15:30 | 2016-06-23 15:30 | 18.913
2018-06-23 | 16:00 | 2016-06-23 16:00 | 18.913
2018-06-23 | 16:30 | 2016-06-23 16:30 | 18.913
2018-06-23 | 17:00 | 2016-06-23 17:00 | 18.913
2018-06-23 | 17:30 | 2016-06-23 17:30 | 18.937
2018-06-23 | 18:00 | 2016-06-23 18:00 | 18.889
2018-06-23 | 18:30 | 2016-06-23 18:30 | 18.842
2018-06-23 | 19:00 | 2016-06-23 19:00 | 18.747
2018-06-23 | 19:30 | 2016-06-23 19:30 | 18.652
2018-06-23 | 20:00 | 2016-06-23 20:00 | 18.557
2018-06-23 | 20:30 | 2016-06-23 20:30 | 18.438
2018-06-23 | 21:00 | 2016-06-23 21:00 | 18.343
2018-06-23 | 21:30 | 2016-06-23 21:30 | 18.271
2018-06-23 | 22:00 | 2016-06-23 22:00 | 18.176
2018-06-23 | 22:30 | 2016-06-23 22:30 | 18.057
2018-06-23 | 23:00 | 2016-06-23 23:00 | 17.938
2018-06-23 | 23:30 | 2016-06-23 23:30 | 17.819 | 18.2336 | 17.558 | 18.937 | 0.46175 | 1.379
2018-06-24 | 0:00 | 2016-06-24 | 17.748
2018-06-24 | 0:30 | 2016-06-24 00:30 | 17.653
2018-06-24 | 1:00 | 2016-06-24 01:00 | 17.558
2018-06-24 | 1:30 | 2016-06-24 01:30 | 17.463
2018-06-24 | 2:00 | 2016-06-24 02:00 | 17.344
2018-06-24 | 2:30 | 2016-06-24 02:30 | 17.225
2018-06-24 | 3:00 | 2016-06-24 03:00 | 17.082
2018-06-24 | 3:30 | 2016-06-24 03:30 | 16.939
2018-06-24 | 4:00 | 2016-06-24 04:00 | 16.82
2018-06-24 | 4:30 | 2016-06-24 04:30 | 16.701
2018-06-24 | 5:00 | 2016-06-24 05:00 | 16.582
2018-06-24 | 5:30 | 2016-06-24 05:30 | 16.534
2018-06-24 | 6:00 | 2016-06-24 06:00 | 16.439
2018-06-24 | 6:30 | 2016-06-24 06:30 | 16.392
2018-06-24 | 7:00 | 2016-06-24 07:00 | 16.392
2018-06-24 | 7:30 | 2016-06-24 07:30 | 16.392
2018-06-24 | 8:00 | 2016-06-24 08:00 | 16.487
2018-06-24 | 8:30 | 2016-06-24 08:30 | 16.487
2018-06-24 | 9:00 | 2016-06-24 09:00 | 16.654
2018-06-24 | 9:30 | 2016-06-24 09:30 | 16.677
2018-06-24 | 10:00 | 2016-06-24 10:00 | 16.939
2018-06-24 | 10:30 | 2016-06-24 10:30 | 17.034
2018-06-24 | 11:00 | 2016-06-24 11:00 | 17.32
2018-06-24 | 11:30 | 2016-06-24 11:30 | 17.486
2018-06-24 | 12:00 | 2016-06-24 12:00 | 17.748
2018-06-24 | 12:30 | 2016-06-24 12:30 | 17.796
2018-06-24 | 13:00 | 2016-06-24 13:00 | 17.843
2018-06-24 | 13:30 | 2016-06-24 13:30 | 17.962
2018-06-24 | 14:00 | 2016-06-24 14:00 | 18.129
2018-06-24 | 14:30 | 2016-06-24 14:30 | 18.343
2018-06-24 | 15:00 | 2016-06-24 15:00 | 18.461
2018-06-24 | 15:30 | 2016-06-24 15:30 | 18.533
2018-06-24 | 16:00 | 2016-06-24 16:00 | 18.699
2018-06-24 | 16:30 | 2016-06-24 16:30 | 18.794
2018-06-24 | 17:00 | 2016-06-24 17:00 | 18.818
2018-06-24 | 17:30 | 2016-06-24 17:30 | 18.818
2018-06-24 | 18:00 | 2016-06-24 18:00 | 18.818
2018-06-24 | 18:30 | 2016-06-24 18:30 | 18.794
2018-06-24 | 19:00 | 2016-06-24 19:00 | 18.699
2018-06-24 | 19:30 | 2016-06-24 19:30 | 18.58
2018-06-24 | 20:00 | 2016-06-24 20:00 | 18.509
2018-06-24 | 20:30 | 2016-06-24 20:30 | 18.414
2018-06-24 | 21:00 | 2016-06-24 21:00 | 18.271
2018-06-24 | 21:30 | 2016-06-24 21:30 | 18.129
2018-06-24 | 22:00 | 2016-06-24 22:00 | 18.01
2018-06-24 | 22:30 | 2016-06-24 22:30 | 17.891
2018-06-24 | 23:00 | 2016-06-24 23:00 | 17.748
2018-06-24 | 23:30 | 2016-06-24 23:30 | 17.629 | 17.6205 | 16.392 | 18.818 | 0.81464 | 2.426
2018-06-25 | 0:00 | 2016-06-25 | 17.486
2018-06-25 | 0:30 | 2016-06-25 00:30 | 17.32
2018-06-25 | 1:00 | 2016-06-25 01:00 | 17.153
2018-06-25 | 1:30 | 2016-06-25 01:30 | 17.011
2018-06-25 | 2:00 | 2016-06-25 02:00 | 16.82
2018-06-25 | 2:30 | 2016-06-25 02:30 | 16.654
2018-06-25 | 3:00 | 2016-06-25 03:00 | 16.511
2018-06-25 | 3:30 | 2016-06-25 03:30 | 16.368
2018-06-25 | 4:00 | 2016-06-25 04:00 | 16.249
2018-06-25 | 4:30 | 2016-06-25 04:30 | 16.153
2018-06-25 | 5:00 | 2016-06-25 05:00 | 16.082
2018-06-25 | 5:30 | 2016-06-25 05:30 | 16.01
2018-06-25 | 6:00 | 2016-06-25 06:00 | 15.963
2018-06-25 | 6:30 | 2016-06-25 06:30 | 15.915
2018-06-25 | 7:00 | 2016-06-25 07:00 | 15.915
2018-06-25 | 7:30 | 2016-06-25 07:30 | 15.939
2018-06-25 | 8:00 | 2016-06-25 08:00 | 16.01
2018-06-25 | 8:30 | 2016-06-25 08:30 | 16.129
2018-06-25 | 9:00 | 2016-06-25 09:00 | 16.249
2018-06-25 | 9:30 | 2016-06-25 09:30 | 16.392
2018-06-25 | 10:00 | 2016-06-25 10:00 | 16.63
2018-06-25 | 10:30 | 2016-06-25 10:30 | 16.868
2018-06-25 | 11:00 | 2016-06-25 11:00 | 17.13
2018-06-25 | 11:30 | 2016-06-25 11:30 | 17.439
2018-06-25 | 12:00 | 2016-06-25 12:00 | 17.819
2018-06-25 | 12:30 | 2016-06-25 12:30 | 18.105
2018-06-25 | 13:00 | 2016-06-25 13:00 | 18.438
2018-06-25 | 13:30 | 2016-06-25 13:30 | 18.794
2018-06-25 | 14:00 | 2016-06-25 14:00 | 19.103
2018-06-25 | 14:30 | 2016-06-25 14:30 | 19.27
2018-06-25 | 15:00 | 2016-06-25 15:00 | 19.508
2018-06-25 | 15:30 | 2016-06-25 15:30 | 19.698
2018-06-25 | 16:00 | 2016-06-25 16:00 | 19.841
2018-06-25 | 16:30 | 2016-06-25 16:30 | 20.055
2018-06-25 | 17:00 | 2016-06-25 17:00 | 20.126
2018-06-25 | 17:30 | 2016-06-25 17:30 | 20.174
2018-06-25 | 18:00 | 2016-06-25 18:00 | 20.198
2018-06-25 | 18:30 | 2016-06-25 18:30 | 20.079
2018-06-25 | 19:00 | 2016-06-25 19:00 | 20.15
2018-06-25 | 19:30 | 2016-06-25 19:30 | 20.079
2018-06-25 | 20:00 | 2016-06-25 20:00 | 19.96
2018-06-25 | 20:30 | 2016-06-25 20:30 | 19.841
2018-06-25 | 21:00 | 2016-06-25 21:00 | 19.722
2018-06-25 | 21:30 | 2016-06-25 21:30 | 19.579
2018-06-25 | 22:00 | 2016-06-25 22:00 | 19.413
2018-06-25 | 22:30 | 2016-06-25 22:30 | 19.27
2018-06-25 | 23:00 | 2016-06-25 23:00 | 19.103
2018-06-25 | 23:30 | 2016-06-25 23:30 | 18.961 | 17.9934 | 15.915 | 20.198 | 1.6065 | 4.283
2018-06-26 | 0:00 | 2016-06-26 | 18.794
2018-06-26 | 0:30 | 2016-06-26 00:30 | 18.628
2018-06-26 | 1:00 | 2016-06-26 01:00 | 18.461
2018-06-26 | 1:30 | 2016-06-26 01:30 | 18.295
2018-06-26 | 2:00 | 2016-06-26 02:00 | 18.129
2018-06-26 | 2:30 | 2016-06-26 02:30 | 17.962
2018-06-26 | 3:00 | 2016-06-26 03:00 | 17.843
2018-06-26 | 3:30 | 2016-06-26 03:30 | 17.724
2018-06-26 | 4:00 | 2016-06-26 04:00 | 17.605
2018-06-26 | 4:30 | 2016-06-26 04:30 | 17.51
2018-06-26 | 5:00 | 2016-06-26 05:00 | 17.415
2018-06-26 | 5:30 | 2016-06-26 05:30 | 17.344
2018-06-26 | 6:00 | 2016-06-26 06:00 | 17.296
2018-06-26 | 6:30 | 2016-06-26 06:30 | 17.296
2018-06-26 | 7:00 | 2016-06-26 07:00 | 17.296
2018-06-26 | 7:30 | 2016-06-26 07:30 | 17.344
2018-06-26 | 8:00 | 2016-06-26 08:00 | 17.439
2018-06-26 | 8:30 | 2016-06-26 08:30 | 17.534
2018-06-26 | 9:00 | 2016-06-26 09:00 | 17.677
2018-06-26 | 9:30 | 2016-06-26 09:30 | 17.819
2018-06-26 | 10:00 | 2016-06-26 10:00 | 18.081
2018-06-26 | 10:30 | 2016-06-26 10:30 | 18.366
2018-06-26 | 11:00 | 2016-06-26 11:00 | 18.675
2018-06-26 | 11:30 | 2016-06-26 11:30 | 19.056
2018-06-26 | 12:00 | 2016-06-26 12:00 | 19.389
2018-06-26 | 12:30 | 2016-06-26 12:30 | 19.746
2018-06-26 | 13:00 | 2016-06-26 13:00 | 20.15
2018-06-26 | 13:30 | 2016-06-26 13:30 | 20.507
2018-06-26 | 14:00 | 2016-06-26 14:00 | 20.841
2018-06-26 | 14:30 | 2016-06-26 14:30 | 21.103
2018-06-26 | 15:00 | 2016-06-26 15:00 | 21.39
2018-06-26 | 15:30 | 2016-06-26 15:30 | 21.581
2018-06-26 | 16:00 | 2016-06-26 16:00 | 21.748
2018-06-26 | 16:30 | 2016-06-26 16:30 | 21.891
2018-06-26 | 17:00 | 2016-06-26 17:00 | 21.963
2018-06-26 | 17:30 | 2016-06-26 17:30 | 22.058
2018-06-26 | 18:00 | 2016-06-26 18:00 | 22.13
2018-06-26 | 18:30 | 2016-06-26 18:30 | 22.13
2018-06-26 | 19:00 | 2016-06-26 19:00 | 22.058
2018-06-26 | 19:30 | 2016-06-26 19:30 | 22.034
2018-06-26 | 20:00 | 2016-06-26 20:00 | 21.963
2018-06-26 | 20:30 | 2016-06-26 20:30 | 21.867
2018-06-26 | 21:00 | 2016-06-26 21:00 | 21.7
2018-06-26 | 21:30 | 2016-06-26 21:30 | 21.581
2018-06-26 | 22:00 | 2016-06-26 22:00 | 21.366
2018-06-26 | 22:30 | 2016-06-26 22:30 | 21.27
2018-06-26 | 23:00 | 2016-06-26 23:00 | 21.127
2018-06-26 | 23:30 | 2016-06-26 23:30 | 20.936 | 19.6275 | 17.296 | 22.13 | 1.865 | 4.834
2018-06-27 | 0:00 | 2016-06-27 | 20.746
2018-06-27 | 0:30 | 2016-06-27 00:30 | 20.579
2018-06-27 | 1:00 | 2016-06-27 01:00 | 20.388
2018-06-27 | 1:30 | 2016-06-27 01:30 | 20.222
2018-06-27 | 2:00 | 2016-06-27 02:00 | 20.007
2018-06-27 | 2:30 | 2016-06-27 02:30 | 19.817
2018-06-27 | 3:00 | 2016-06-27 03:00 | 19.627
2018-06-27 | 3:30 | 2016-06-27 03:30 | 19.46
2018-06-27 | 4:00 | 2016-06-27 04:00 | 19.318
2018-06-27 | 4:30 | 2016-06-27 04:30 | 19.175
2018-06-27 | 5:00 | 2016-06-27 05:00 | 19.032
2018-06-27 | 5:30 | 2016-06-27 05:30 | 18.937
2018-06-27 | 6:00 | 2016-06-27 06:00 | 18.818
2018-06-27 | 6:30 | 2016-06-27 06:30 | 18.723
2018-06-27 | 7:00 | 2016-06-27 07:00 | 18.675
2018-06-27 | 7:30 | 2016-06-27 07:30 | 18.675
2018-06-27 | 8:00 | 2016-06-27 08:00 | 18.747
2018-06-27 | 8:30 | 2016-06-27 08:30 | 18.842
2018-06-27 | 9:00 | 2016-06-27 09:00 | 18.937
2018-06-27 | 9:30 | 2016-06-27 09:30 | 19.08
2018-06-27 | 10:00 | 2016-06-27 10:00 | 19.27
2018-06-27 | 10:30 | 2016-06-27 10:30 | 19.508
2018-06-27 | 11:00 | 2016-06-27 11:00 | 19.793
2018-06-27 | 11:30 | 2016-06-27 11:30 | 20.103
2018-06-27 | 12:00 | 2016-06-27 12:00 | 20.46
2018-06-27 | 12:30 | 2016-06-27 12:30 | 20.889
2018-06-27 | 13:00 | 2016-06-27 13:00 | 21.246
2018-06-27 | 13:30 | 2016-06-27 13:30 | 21.604
2018-06-27 | 14:00 | 2016-06-27 14:00 | 22.011
2018-06-27 | 14:30 | 2016-06-27 14:30 | 22.321
2018-06-27 | 15:00 | 2016-06-27 15:00 | 22.633
2018-06-27 | 15:30 | 2016-06-27 15:30 | 22.848
2018-06-27 | 16:00 | 2016-06-27 16:00 | 23.04
2018-06-27 | 16:30 | 2016-06-27 16:30 | 23.136
2018-06-27 | 17:00 | 2016-06-27 17:00 | 23.16
2018-06-27 | 17:30 | 2016-06-27 17:30 | 23.184
2018-06-27 | 18:00 | 2016-06-27 18:00 | 23.208
2018-06-27 | 18:30 | 2016-06-27 18:30 | 23.232
2018-06-27 | 19:00 | 2016-06-27 19:00 | 23.16
2018-06-27 | 19:30 | 2016-06-27 19:30 | 23.088
2018-06-27 | 20:00 | 2016-06-27 20:00 | 22.992
2018-06-27 | 20:30 | 2016-06-27 20:30 | 22.896
2018-06-27 | 21:00 | 2016-06-27 21:00 | 22.776
2018-06-27 | 21:30 | 2016-06-27 21:30 | 22.585
2018-06-27 | 22:00 | 2016-06-27 22:00 | 22.417
2018-06-27 | 22:30 | 2016-06-27 22:30 | 22.226
2018-06-27 | 23:00 | 2016-06-27 23:00 | 22.034
2018-06-27 | 23:30 | 2016-06-27 23:30 | 21.843 | 20.9472 | 18.675 | 23.232 | 1.6827 | 4.557
2018-06-28 | 0:00 | 2016-06-28 | 21.628
2018-06-28 | 0:30 | 2016-06-28 00:30 | 21.39
2018-06-28 | 1:00 | 2016-06-28 01:00 | 21.175
2018-06-28 | 1:30 | 2016-06-28 01:30 | 20.936
2018-06-28 | 2:00 | 2016-06-28 02:00 | 20.722
2018-06-28 | 2:30 | 2016-06-28 02:30 | 20.46
2018-06-28 | 3:00 | 2016-06-28 03:00 | 20.246
2018-06-28 | 3:30 | 2016-06-28 03:30 | 20.007
2018-06-28 | 4:00 | 2016-06-28 04:00 | 19.793
2018-06-28 | 4:30 | 2016-06-28 04:30 | 19.579
2018-06-28 | 5:00 | 2016-06-28 05:00 | 19.365
2018-06-28 | 5:30 | 2016-06-28 05:30 | 19.175
2018-06-28 | 6:00 | 2016-06-28 06:00 | 19.008
2018-06-28 | 6:30 | 2016-06-28 06:30 | 18.889
2018-06-28 | 7:00 | 2016-06-28 07:00 | 18.842
2018-06-28 | 7:30 | 2016-06-28 07:30 | 18.794
2018-06-28 | 8:00 | 2016-06-28 08:00 | 18.842
2018-06-28 | 8:30 | 2016-06-28 08:30 | 18.866
2018-06-28 | 9:00 | 2016-06-28 09:00 | 18.961
2018-06-28 | 9:30 | 2016-06-28 09:30 | 19.056
2018-06-28 | 10:00 | 2016-06-28 10:00 | 19.222
2018-06-28 | 10:30 | 2016-06-28 10:30 | 19.436
2018-06-28 | 11:00 | 2016-06-28 11:00 | 19.698
2018-06-28 | 11:30 | 2016-06-28 11:30 | 19.96
2018-06-28 | 12:00 | 2016-06-28 12:00 | 20.293
2018-06-28 | 12:30 | 2016-06-28 12:30 | 20.603
2018-06-28 | 13:00 | 2016-06-28 13:00 | 21.008
2018-06-28 | 13:30 | 2016-06-28 13:30 | 21.413
2018-06-28 | 14:00 | 2016-06-28 14:00 | 21.748
2018-06-28 | 14:30 | 2016-06-28 14:30 | 22.034
2018-06-28 | 15:00 | 2016-06-28 15:00 | 22.369
2018-06-28 | 15:30 | 2016-06-28 15:30 | 22.609
2018-06-28 | 16:00 | 2016-06-28 16:00 | 22.824
2018-06-28 | 16:30 | 2016-06-28 16:30 | 22.944
2018-06-28 | 17:00 | 2016-06-28 17:00 | 22.968
2018-06-28 | 17:30 | 2016-06-28 17:30 | 23.04
2018-06-28 | 18:00 | 2016-06-28 18:00 | 23.064
2018-06-28 | 18:30 | 2016-06-28 18:30 | 23.088
2018-06-28 | 19:00 | 2016-06-28 19:00 | 23.088
2018-06-28 | 19:30 | 2016-06-28 19:30 | 23.016
2018-06-28 | 20:00 | 2016-06-28 20:00 | 22.968
2018-06-28 | 20:30 | 2016-06-28 20:30 | 22.848
2018-06-28 | 21:00 | 2016-06-28 21:00 | 22.753
2018-06-28 | 21:30 | 2016-06-28 21:30 | 22.609
2018-06-28 | 22:00 | 2016-06-28 22:00 | 22.441
2018-06-28 | 22:30 | 2016-06-28 22:30 | 22.274
2018-06-28 | 23:00 | 2016-06-28 23:00 | 22.082
2018-06-28 | 23:30 | 2016-06-28 23:30 | 21.891 | 21.0422 | 18.794 | 23.088 | 1.5512 | 4.294
2018-06-29 | 0:00 | 2016-06-29 | 21.7
2018-06-29 | 0:30 | 2016-06-29 00:30 | 21.485
2018-06-29 | 1:00 | 2016-06-29 01:00 | 21.27
2018-06-29 | 1:30 | 2016-06-29 01:30 | 21.056
2018-06-29 | 2:00 | 2016-06-29 02:00 | 20.817
2018-06-29 | 2:30 | 2016-06-29 02:30 | 20.579
2018-06-29 | 3:00 | 2016-06-29 03:00 | 20.365
2018-06-29 | 3:30 | 2016-06-29 03:30 | 20.126
2018-06-29 | 4:00 | 2016-06-29 04:00 | 19.865
2018-06-29 | 4:30 | 2016-06-29 04:30 | 19.627
2018-06-29 | 5:00 | 2016-06-29 05:00 | 19.389
2018-06-29 | 5:30 | 2016-06-29 05:30 | 19.199
2018-06-29 | 6:00 | 2016-06-29 06:00 | 18.985
2018-06-29 | 6:30 | 2016-06-29 06:30 | 18.866
2018-06-29 | 7:00 | 2016-06-29 07:00 | 18.723
2018-06-29 | 7:30 | 2016-06-29 07:30 | 18.652
2018-06-29 | 8:00 | 2016-06-29 08:00 | 18.604
2018-06-29 | 8:30 | 2016-06-29 08:30 | 18.58
2018-06-29 | 9:00 | 2016-06-29 09:00 | 18.604
2018-06-29 | 9:30 | 2016-06-29 09:30 | 18.699
2018-06-29 | 10:00 | 2016-06-29 10:00 | 18.842
2018-06-29 | 10:30 | 2016-06-29 10:30 | 19.008
2018-06-29 | 11:00 | 2016-06-29 11:00 | 19.294
2018-06-29 | 11:30 | 2016-06-29 11:30 | 19.603
2018-06-29 | 12:00 | 2016-06-29 12:00 | 19.96
2018-06-29 | 12:30 | 2016-06-29 12:30 | 20.317
2018-06-29 | 13:00 | 2016-06-29 13:00 | 20.603
2018-06-29 | 13:30 | 2016-06-29 13:30 | 20.96
2018-06-29 | 14:00 | 2016-06-29 14:00 | 21.318
2018-06-29 | 14:30 | 2016-06-29 14:30 | 21.676
2018-06-29 | 15:00 | 2016-06-29 15:00 | 22.011
2018-06-29 | 15:30 | 2016-06-29 15:30 | 22.226
2018-06-29 | 16:00 | 2016-06-29 16:00 | 22.465
2018-06-29 | 16:30 | 2016-06-29 16:30 | 22.633
2018-06-29 | 17:00 | 2016-06-29 17:00 | 22.705
2018-06-29 | 17:30 | 2016-06-29 17:30 | 22.753
2018-06-29 | 18:00 | 2016-06-29 18:00 | 22.824
2018-06-29 | 18:30 | 2016-06-29 18:30 | 22.824
2018-06-29 | 19:00 | 2016-06-29 19:00 | 22.776
2018-06-29 | 19:30 | 2016-06-29 19:30 | 22.729
2018-06-29 | 20:00 | 2016-06-29 20:00 | 22.681
2018-06-29 | 20:30 | 2016-06-29 20:30 | 22.633
2018-06-29 | 21:00 | 2016-06-29 21:00 | 22.537
2018-06-29 | 21:30 | 2016-06-29 21:30 | 22.465
2018-06-29 | 22:00 | 2016-06-29 22:00 | 22.345
2018-06-29 | 22:30 | 2016-06-29 22:30 | 22.202
2018-06-29 | 23:00 | 2016-06-29 23:00 | 22.034
2018-06-29 | 23:30 | 2016-06-29 23:30 | 21.843 | 20.8637 | 18.58 | 22.824 | 1.5239 | 4.244
2018-06-30 | 0:00 | 2016-06-30 | 21.652
2018-06-30 | 0:30 | 2016-06-30 00:30 | 21.437
2018-06-30 | 1:00 | 2016-06-30 01:00 | 21.223
2018-06-30 | 1:30 | 2016-06-30 01:30 | 21.008
2018-06-30 | 2:00 | 2016-06-30 02:00 | 20.77
2018-06-30 | 2:30 | 2016-06-30 02:30 | 20.507
2018-06-30 | 3:00 | 2016-06-30 03:00 | 20.269
2018-06-30 | 3:30 | 2016-06-30 03:30 | 20.007
2018-06-30 | 4:00 | 2016-06-30 04:00 | 19.77
2018-06-30 | 4:30 | 2016-06-30 04:30 | 19.532
2018-06-30 | 5:00 | 2016-06-30 05:00 | 19.294
2018-06-30 | 5:30 | 2016-06-30 05:30 | 19.103
2018-06-30 | 6:00 | 2016-06-30 06:00 | 18.913
2018-06-30 | 6:30 | 2016-06-30 06:30 | 18.771
2018-06-30 | 7:00 | 2016-06-30 07:00 | 18.652
2018-06-30 | 7:30 | 2016-06-30 07:30 | 18.58
2018-06-30 | 8:00 | 2016-06-30 08:00 | 18.58
2018-06-30 | 8:30 | 2016-06-30 08:30 | 18.628
2018-06-30 | 9:00 | 2016-06-30 09:00 | 18.675
2018-06-30 | 9:30 | 2016-06-30 09:30 | 18.747
2018-06-30 | 10:00 | 2016-06-30 10:00 | 18.866
2018-06-30 | 10:30 | 2016-06-30 10:30 | 19.056
2018-06-30 | 11:00 | 2016-06-30 11:00 | 19.294
2018-06-30 | 11:30 | 2016-06-30 11:30 | 19.579
2018-06-30 | 12:00 | 2016-06-30 12:00 | 19.888
2018-06-30 | 12:30 | 2016-06-30 12:30 | 20.222
2018-06-30 | 13:00 | 2016-06-30 13:00 | 20.555
2018-06-30 | 13:30 | 2016-06-30 13:30 | 20.865
2018-06-30 | 14:00 | 2016-06-30 14:00 | 21.199
2018-06-30 | 14:30 | 2016-06-30 14:30 | 21.485
2018-06-30 | 15:00 | 2016-06-30 15:00 | 21.795
2018-06-30 | 15:30 | 2016-06-30 15:30 | 22.034
2018-06-30 | 16:00 | 2016-06-30 16:00 | 22.25
2018-06-30 | 16:30 | 2016-06-30 16:30 | 22.393
2018-06-30 | 17:00 | 2016-06-30 17:00 | 22.465
2018-06-30 | 17:30 | 2016-06-30 17:30 | 22.513
2018-06-30 | 18:00 | 2016-06-30 18:00 | 22.561
2018-06-30 | 18:30 | 2016-06-30 18:30 | 22.633
2018-06-30 | 19:00 | 2016-06-30 19:00 | 22.633
2018-06-30 | 19:30 | 2016-06-30 19:30 | 22.609
2018-06-30 | 20:00 | 2016-06-30 20:00 | 22.537
2018-06-30 | 20:30 | 2016-06-30 20:30 | 22.513
2018-06-30 | 21:00 | 2016-06-30 21:00 | 22.465
2018-06-30 | 21:30 | 2016-06-30 21:30 | 22.393
2018-06-30 | 22:00 | 2016-06-30 22:00 | 22.321
2018-06-30 | 22:30 | 2016-06-30 22:30 | 22.25
2018-06-30 | 23:00 | 2016-06-30 23:00 | 22.13
2018-06-30 | 23:30 | 2016-06-30 23:30 | 21.987 | 20.7835 | 18.58 | 22.633 | 1.4801 | 4.053
2018-07-01 | 0:00 | 2016-07-01 | 21.795
2018-07-01 | 0:30 | 2016-07-01 00:30 | 21.628
2018-07-01 | 1:00 | 2016-07-01 01:00 | 21.437
2018-07-01 | 1:30 | 2016-07-01 01:30 | 21.246
2018-07-01 | 2:00 | 2016-07-01 02:00 | 21.032
2018-07-01 | 2:30 | 2016-07-01 02:30 | 20.841
2018-07-01 | 3:00 | 2016-07-01 03:00 | 20.65
2018-07-01 | 3:30 | 2016-07-01 03:30 | 20.46
2018-07-01 | 4:00 | 2016-07-01 04:00 | 20.269
2018-07-01 | 4:30 | 2016-07-01 04:30 | 20.031
2018-07-01 | 5:00 | 2016-07-01 05:00 | 19.627
2018-07-01 | 5:30 | 2016-07-01 05:30 | 19.413
2018-07-01 | 6:00 | 2016-07-01 06:00 | 19.199
2018-07-01 | 6:30 | 2016-07-01 06:30 | 19.008
2018-07-01 | 7:00 | 2016-07-01 07:00 | 18.889
2018-07-01 | 7:30 | 2016-07-01 07:30 | 18.842
2018-07-01 | 8:00 | 2016-07-01 08:00 | 18.842
2018-07-01 | 8:30 | 2016-07-01 08:30 | 18.842
2018-07-01 | 9:00 | 2016-07-01 09:00 | 18.913
2018-07-01 | 9:30 | 2016-07-01 09:30 | 19.008
2018-07-01 | 10:00 | 2016-07-01 10:00 | 19.127
2018-07-01 | 10:30 | 2016-07-01 10:30 | 19.246
2018-07-01 | 11:00 | 2016-07-01 11:00 | 19.603
2018-07-01 | 11:30 | 2016-07-01 11:30 | 19.793
2018-07-01 | 12:00 | 2016-07-01 12:00 | 19.96
2018-07-01 | 12:30 | 2016-07-01 12:30 | 20.222
2018-07-01 | 13:00 | 2016-07-01 13:00 | 20.484
2018-07-01 | 13:30 | 2016-07-01 13:30 | 20.603
2018-07-01 | 14:00 | 2016-07-01 14:00 | 20.936
2018-07-01 | 14:30 | 2016-07-01 14:30 | 21.246
2018-07-01 | 15:00 | 2016-07-01 15:00 | 21.533
2018-07-01 | 15:30 | 2016-07-01 15:30 | 21.795
2018-07-01 | 16:00 | 2016-07-01 16:00 | 21.939
2018-07-01 | 16:30 | 2016-07-01 16:30 | 22.178
2018-07-01 | 17:00 | 2016-07-01 17:00 | 22.178
2018-07-01 | 17:30 | 2016-07-01 17:30 | 22.202
2018-07-01 | 18:00 | 2016-07-01 18:00 | 22.321
2018-07-01 | 18:30 | 2016-07-01 18:30 | 22.369
2018-07-01 | 19:00 | 2016-07-01 19:00 | 22.393
2018-07-01 | 19:30 | 2016-07-01 19:30 | 22.345
2018-07-01 | 20:00 | 2016-07-01 20:00 | 22.274
2018-07-01 | 20:30 | 2016-07-01 20:30 | 22.178
2018-07-01 | 21:00 | 2016-07-01 21:00 | 22.082
2018-07-01 | 21:30 | 2016-07-01 21:30 | 22.034
2018-07-01 | 22:00 | 2016-07-01 22:00 | 21.987
2018-07-01 | 22:30 | 2016-07-01 22:30 | 21.963
2018-07-01 | 23:00 | 2016-07-01 23:00 | 21.891
2018-07-01 | 23:30 | 2016-07-01 23:30 | 21.843 | 20.8062 | 18.842 | 22.393 | 1.2545 | 3.551
2018-07-02 | 0:00 | 2016-07-02 | 21.795
2018-07-02 | 0:30 | 2016-07-02 00:30 | 21.7
2018-07-02 | 1:00 | 2016-07-02 01:00 | 21.581
2018-07-02 | 1:30 | 2016-07-02 01:30 | 21.461
2018-07-02 | 2:00 | 2016-07-02 02:00 | 21.342
2018-07-02 | 2:30 | 2016-07-02 02:30 | 21.199
2018-07-02 | 3:00 | 2016-07-02 03:00 | 21.056
2018-07-02 | 3:30 | 2016-07-02 03:30 | 20.913
2018-07-02 | 4:00 | 2016-07-02 04:00 | 20.77
2018-07-02 | 4:30 | 2016-07-02 04:30 | 20.627
2018-07-02 | 5:00 | 2016-07-02 05:00 | 20.46
2018-07-02 | 5:30 | 2016-07-02 05:30 | 20.293
2018-07-02 | 6:00 | 2016-07-02 06:00 | 20.126
2018-07-02 | 6:30 | 2016-07-02 06:30 | 20.007
2018-07-02 | 7:00 | 2016-07-02 07:00 | 19.912
2018-07-02 | 7:30 | 2016-07-02 07:30 | 19.865
2018-07-02 | 8:00 | 2016-07-02 08:00 | 19.912
2018-07-02 | 8:30 | 2016-07-02 08:30 | 19.984
2018-07-02 | 9:00 | 2016-07-02 09:00 | 20.031
2018-07-02 | 9:30 | 2016-07-02 09:30 | 20.103
2018-07-02 | 10:00 | 2016-07-02 10:00 | 20.246
2018-07-02 | 10:30 | 2016-07-02 10:30 | 20.412
2018-07-02 | 11:00 | 2016-07-02 11:00 | 20.698
2018-07-02 | 11:30 | 2016-07-02 11:30 | 20.936
2018-07-02 | 12:00 | 2016-07-02 12:00 | 21.27
2018-07-02 | 12:30 | 2016-07-02 12:30 | 21.604
2018-07-02 | 13:00 | 2016-07-02 13:00 | 21.939
2018-07-02 | 13:30 | 2016-07-02 13:30 | 22.178
2018-07-02 | 14:00 | 2016-07-02 14:00 | 22.441
2018-07-02 | 14:30 | 2016-07-02 14:30 | 22.657
2018-07-02 | 15:00 | 2016-07-02 15:00 | 22.944
2018-07-02 | 15:30 | 2016-07-02 15:30 | 23.136
2018-07-02 | 16:00 | 2016-07-02 16:00 | 23.376
2018-07-02 | 16:30 | 2016-07-02 16:30 | 23.521
2018-07-02 | 17:00 | 2016-07-02 17:00 | 23.617
2018-07-02 | 17:30 | 2016-07-02 17:30 | 23.569
2018-07-02 | 18:00 | 2016-07-02 18:00 | 23.569
2018-07-02 | 18:30 | 2016-07-02 18:30 | 23.569
2018-07-02 | 19:00 | 2016-07-02 19:00 | 23.569
2018-07-02 | 19:30 | 2016-07-02 19:30 | 23.472
2018-07-02 | 20:00 | 2016-07-02 20:00 | 23.376
2018-07-02 | 20:30 | 2016-07-02 20:30 | 23.256
2018-07-02 | 21:00 | 2016-07-02 21:00 | 23.16
2018-07-02 | 21:30 | 2016-07-02 21:30 | 23.088
2018-07-02 | 22:00 | 2016-07-02 22:00 | 23.04
2018-07-02 | 22:30 | 2016-07-02 22:30 | 22.944
2018-07-02 | 23:00 | 2016-07-02 23:00 | 22.872
2018-07-02 | 23:30 | 2016-07-02 23:30 | 22.729 | 21.7984 | 19.865 | 23.617 | 1.3276 | 3.752
2018-07-03 | 0:00 | 2016-07-03 | 22.561
2018-07-03 | 0:30 | 2016-07-03 00:30 | 22.417
2018-07-03 | 1:00 | 2016-07-03 01:00 | 22.25
2018-07-03 | 1:30 | 2016-07-03 01:30 | 22.058
2018-07-03 | 2:00 | 2016-07-03 02:00 | 21.867
2018-07-03 | 2:30 | 2016-07-03 02:30 | 21.652
2018-07-03 | 3:00 | 2016-07-03 03:00 | 21.437
2018-07-03 | 3:30 | 2016-07-03 03:30 | 21.223
2018-07-03 | 4:00 | 2016-07-03 04:00 | 21.008
2018-07-03 | 4:30 | 2016-07-03 04:30 | 20.746
2018-07-03 | 5:00 | 2016-07-03 05:00 | 20.484
2018-07-03 | 5:30 | 2016-07-03 05:30 | 20.269
2018-07-03 | 6:00 | 2016-07-03 06:00 | 20.079
2018-07-03 | 6:30 | 2016-07-03 06:30 | 19.888
2018-07-03 | 7:00 | 2016-07-03 07:00 | 19.77
2018-07-03 | 7:30 | 2016-07-03 07:30 | 19.651
2018-07-03 | 8:00 | 2016-07-03 08:00 | 19.674
2018-07-03 | 8:30 | 2016-07-03 08:30 | 19.698
2018-07-03 | 9:00 | 2016-07-03 09:00 | 19.722
2018-07-03 | 9:30 | 2016-07-03 09:30 | 19.77
2018-07-03 | 10:00 | 2016-07-03 10:00 | 19.865
2018-07-03 | 10:30 | 2016-07-03 10:30 | 20.055
2018-07-03 | 11:00 | 2016-07-03 11:00 | 20.246
2018-07-03 | 11:30 | 2016-07-03 11:30 | 20.436
2018-07-03 | 12:00 | 2016-07-03 12:00 | 20.674
2018-07-03 | 12:30 | 2016-07-03 12:30 | 20.96
2018-07-03 | 13:00 | 2016-07-03 13:00 | 21.294
2018-07-03 | 13:30 | 2016-07-03 13:30 | 21.581
2018-07-03 | 14:00 | 2016-07-03 14:00 | 21.867
2018-07-03 | 14:30 | 2016-07-03 14:30 | 22.082
2018-07-03 | 15:00 | 2016-07-03 15:00 | 22.369
2018-07-03 | 15:30 | 2016-07-03 15:30 | 22.561
2018-07-03 | 16:00 | 2016-07-03 16:00 | 22.705
2018-07-03 | 16:30 | 2016-07-03 16:30 | 22.848
2018-07-03 | 17:00 | 2016-07-03 17:00 | 22.944
2018-07-03 | 17:30 | 2016-07-03 17:30 | 22.944
2018-07-03 | 18:00 | 2016-07-03 18:00 | 22.944
2018-07-03 | 18:30 | 2016-07-03 18:30 | 22.968
2018-07-03 | 19:00 | 2016-07-03 19:00 | 22.92
2018-07-03 | 19:30 | 2016-07-03 19:30 | 22.872
2018-07-03 | 20:00 | 2016-07-03 20:00 | 22.776
2018-07-03 | 20:30 | 2016-07-03 20:30 | 22.657
2018-07-03 | 21:00 | 2016-07-03 21:00 | 22.561
2018-07-03 | 21:30 | 2016-07-03 21:30 | 22.465
2018-07-03 | 22:00 | 2016-07-03 22:00 | 22.369
2018-07-03 | 22:30 | 2016-07-03 22:30 | 22.298
2018-07-03 | 23:00 | 2016-07-03 23:00 | 22.202
2018-07-03 | 23:30 | 2016-07-03 23:30 | 22.082 | 21.516 | 19.651 | 22.968 | 1.1656 | 3.317
2018-07-04 | 0:00 | 2016-07-04 | 21.963
2018-07-04 | 0:30 | 2016-07-04 00:30 | 21.819
2018-07-04 | 1:00 | 2016-07-04 01:00 | 21.652
2018-07-04 | 1:30 | 2016-07-04 01:30 | 21.485
2018-07-04 | 2:00 | 2016-07-04 02:00 | 21.27
2018-07-04 | 2:30 | 2016-07-04 02:30 | 21.103
2018-07-04 | 3:00 | 2016-07-04 03:00 | 20.913
2018-07-04 | 3:30 | 2016-07-04 03:30 | 20.698
2018-07-04 | 4:00 | 2016-07-04 04:00 | 20.555
2018-07-04 | 4:30 | 2016-07-04 04:30 | 20.341
2018-07-04 | 5:00 | 2016-07-04 05:00 | 20.15
2018-07-04 | 5:30 | 2016-07-04 05:30 | 19.96
2018-07-04 | 6:00 | 2016-07-04 06:00 | 19.77
2018-07-04 | 6:30 | 2016-07-04 06:30 | 19.627
2018-07-04 | 7:00 | 2016-07-04 07:00 | 19.365
2018-07-04 | 7:30 | 2016-07-04 07:30 | 19.246
2018-07-04 | 8:00 | 2016-07-04 08:00 | 19.27
2018-07-04 | 8:30 | 2016-07-04 08:30 | 19.318
2018-07-04 | 9:00 | 2016-07-04 09:00 | 19.318
2018-07-04 | 9:30 | 2016-07-04 09:30 | 19.318
2018-07-04 | 10:00 | 2016-07-04 10:00 | 19.413
2018-07-04 | 10:30 | 2016-07-04 10:30 | 19.532
2018-07-04 | 11:00 | 2016-07-04 11:00 | 19.698
2018-07-04 | 11:30 | 2016-07-04 11:30 | 19.912
2018-07-04 | 12:00 | 2016-07-04 12:00 | 20.174
2018-07-04 | 12:30 | 2016-07-04 12:30 | 20.46
2018-07-04 | 13:00 | 2016-07-04 13:00 | 20.746
2018-07-04 | 13:30 | 2016-07-04 13:30 | 20.96
2018-07-04 | 14:00 | 2016-07-04 14:00 | 21.151
2018-07-04 | 14:30 | 2016-07-04 14:30 | 21.342
2018-07-04 | 15:00 | 2016-07-04 15:00 | 21.581
2018-07-04 | 15:30 | 2016-07-04 15:30 | 21.748
2018-07-04 | 16:00 | 2016-07-04 16:00 | 21.891
2018-07-04 | 16:30 | 2016-07-04 16:30 | 22.034
2018-07-04 | 17:00 | 2016-07-04 17:00 | 22.034
2018-07-04 | 17:30 | 2016-07-04 17:30 | 22.058
2018-07-04 | 18:00 | 2016-07-04 18:00 | 22.034
2018-07-04 | 18:30 | 2016-07-04 18:30 | 22.011
2018-07-04 | 19:00 | 2016-07-04 19:00 | 21.963
2018-07-04 | 19:30 | 2016-07-04 19:30 | 21.939
2018-07-04 | 20:00 | 2016-07-04 20:00 | 21.867
2018-07-04 | 20:30 | 2016-07-04 20:30 | 21.795
2018-07-04 | 21:00 | 2016-07-04 21:00 | 21.724
2018-07-04 | 21:30 | 2016-07-04 21:30 | 21.652
2018-07-04 | 22:00 | 2016-07-04 22:00 | 21.557
2018-07-04 | 22:30 | 2016-07-04 22:30 | 21.509
2018-07-04 | 23:00 | 2016-07-04 23:00 | 21.437
2018-07-04 | 23:30 | 2016-07-04 23:30 | 21.366 | 20.8902 | 19.246 | 22.058 | 0.98645 | 2.812
2018-07-05 | 0:00 | 2016-07-05 | 21.27
2018-07-05 | 0:30 | 2016-07-05 00:30 | 21.175
2018-07-05 | 1:00 | 2016-07-05 01:00 | 21.032
2018-07-05 | 1:30 | 2016-07-05 01:30 | 20.913
2018-07-05 | 2:00 | 2016-07-05 02:00 | 20.77
2018-07-05 | 2:30 | 2016-07-05 02:30 | 20.627
2018-07-05 | 3:00 | 2016-07-05 03:00 | 20.484
2018-07-05 | 3:30 | 2016-07-05 03:30 | 20.317
2018-07-05 | 4:00 | 2016-07-05 04:00 | 20.15
2018-07-05 | 4:30 | 2016-07-05 04:30 | 20.055
2018-07-05 | 5:00 | 2016-07-05 05:00 | 19.912
2018-07-05 | 5:30 | 2016-07-05 05:30 | 19.722
2018-07-05 | 6:00 | 2016-07-05 06:00 | 19.508
2018-07-05 | 6:30 | 2016-07-05 06:30 | 19.365
2018-07-05 | 7:00 | 2016-07-05 07:00 | 19.199
2018-07-05 | 7:30 | 2016-07-05 07:30 | 19.08
2018-07-05 | 8:00 | 2016-07-05 08:00 | 19.008
2018-07-05 | 8:30 | 2016-07-05 08:30 | 19.032
2018-07-05 | 9:00 | 2016-07-05 09:00 | 19.032
2018-07-05 | 9:30 | 2016-07-05 09:30 | 19.056
2018-07-05 | 10:00 | 2016-07-05 10:00 | 19.151
2018-07-05 | 10:30 | 2016-07-05 10:30 | 19.222
2018-07-05 | 11:00 | 2016-07-05 11:00 | 19.365
2018-07-05 | 11:30 | 2016-07-05 11:30 | 19.579
2018-07-05 | 12:00 | 2016-07-05 12:00 | 19.865
2018-07-05 | 12:30 | 2016-07-05 12:30 | 20.103
2018-07-05 | 13:00 | 2016-07-05 13:00 | 20.412
2018-07-05 | 13:30 | 2016-07-05 13:30 | 20.674
2018-07-05 | 14:00 | 2016-07-05 14:00 | 20.865
2018-07-05 | 14:30 | 2016-07-05 14:30 | 21.127
2018-07-05 | 15:00 | 2016-07-05 15:00 | 21.318
2018-07-05 | 15:30 | 2016-07-05 15:30 | 21.509
2018-07-05 | 16:00 | 2016-07-05 16:00 | 21.724
2018-07-05 | 16:30 | 2016-07-05 16:30 | 21.843
2018-07-05 | 17:00 | 2016-07-05 17:00 | 21.963
2018-07-05 | 17:30 | 2016-07-05 17:30 | 21.963
2018-07-05 | 18:00 | 2016-07-05 18:00 | 22.034
2018-07-05 | 18:30 | 2016-07-05 18:30 | 22.106
2018-07-05 | 19:00 | 2016-07-05 19:00 | 22.106
2018-07-05 | 19:30 | 2016-07-05 19:30 | 22.082
2018-07-05 | 20:00 | 2016-07-05 20:00 | 22.058
2018-07-05 | 20:30 | 2016-07-05 20:30 | 22.058
2018-07-05 | 21:00 | 2016-07-05 21:00 | 22.011
2018-07-05 | 21:30 | 2016-07-05 21:30 | 21.987
2018-07-05 | 22:00 | 2016-07-05 22:00 | 21.939
2018-07-05 | 22:30 | 2016-07-05 22:30 | 21.867
2018-07-05 | 23:00 | 2016-07-05 23:00 | 21.748
2018-07-05 | 23:30 | 2016-07-05 23:30 | 21.604 | 20.7081 | 19.008 | 22.106 | 1.1059 | 3.098
2018-07-06 | 0:00 | 2016-07-06 | 21.437
2018-07-06 | 0:30 | 2016-07-06 00:30 | 21.294
2018-07-06 | 1:00 | 2016-07-06 01:00 | 21.103
2018-07-06 | 1:30 | 2016-07-06 01:30 | 20.913
2018-07-06 | 2:00 | 2016-07-06 02:00 | 20.698
2018-07-06 | 2:30 | 2016-07-06 02:30 | 20.484
2018-07-06 | 3:00 | 2016-07-06 03:00 | 20.222
2018-07-06 | 3:30 | 2016-07-06 03:30 | 20.055
2018-07-06 | 4:00 | 2016-07-06 04:00 | 19.817
2018-07-06 | 4:30 | 2016-07-06 04:30 | 19.579
2018-07-06 | 5:00 | 2016-07-06 05:00 | 19.389
2018-07-06 | 5:30 | 2016-07-06 05:30 | 19.151
2018-07-06 | 6:00 | 2016-07-06 06:00 | 18.937
2018-07-06 | 6:30 | 2016-07-06 06:30 | 18.818
2018-07-06 | 7:00 | 2016-07-06 07:00 | 18.771
2018-07-06 | 7:30 | 2016-07-06 07:30 | 18.699
2018-07-06 | 8:00 | 2016-07-06 08:00 | 18.675
2018-07-06 | 8:30 | 2016-07-06 08:30 | 18.723
2018-07-06 | 9:00 | 2016-07-06 09:00 | 18.771
2018-07-06 | 9:30 | 2016-07-06 09:30 | 18.866
2018-07-06 | 10:00 | 2016-07-06 10:00 | 18.961
2018-07-06 | 10:30 | 2016-07-06 10:30 | 19.127
2018-07-06 | 11:00 | 2016-07-06 11:00 | 19.365
2018-07-06 | 11:30 | 2016-07-06 11:30 | 19.651
2018-07-06 | 12:00 | 2016-07-06 12:00 | 19.936
2018-07-06 | 12:30 | 2016-07-06 12:30 | 20.222
2018-07-06 | 13:00 | 2016-07-06 13:00 | 20.579
2018-07-06 | 13:30 | 2016-07-06 13:30 | 20.793
2018-07-06 | 14:00 | 2016-07-06 14:00 | 21.032
2018-07-06 | 14:30 | 2016-07-06 14:30 | 21.318
2018-07-06 | 15:00 | 2016-07-06 15:00 | 21.628
2018-07-06 | 15:30 | 2016-07-06 15:30 | 21.843
2018-07-06 | 16:00 | 2016-07-06 16:00 | 22.011
2018-07-06 | 16:30 | 2016-07-06 16:30 | 22.202
2018-07-06 | 17:00 | 2016-07-06 17:00 | 22.274
2018-07-06 | 17:30 | 2016-07-06 17:30 | 22.369
2018-07-06 | 18:00 | 2016-07-06 18:00 | 22.369
2018-07-06 | 18:30 | 2016-07-06 18:30 | 22.393
2018-07-06 | 19:00 | 2016-07-06 19:00 | 22.417
2018-07-06 | 19:30 | 2016-07-06 19:30 | 22.417
2018-07-06 | 20:00 | 2016-07-06 20:00 | 22.393
2018-07-06 | 20:30 | 2016-07-06 20:30 | 22.369
2018-07-06 | 21:00 | 2016-07-06 21:00 | 22.345
2018-07-06 | 21:30 | 2016-07-06 21:30 | 22.298
2018-07-06 | 22:00 | 2016-07-06 22:00 | 22.25
2018-07-06 | 22:30 | 2016-07-06 22:30 | 22.178
2018-07-06 | 23:00 | 2016-07-06 23:00 | 22.034
2018-07-06 | 23:30 | 2016-07-06 23:30 | 21.891 | 20.7306 | 18.675 | 22.417 | 1.374 | 3.742
2018-07-07 | 0:00 | 2016-07-07 | 21.772
2018-07-07 | 0:30 | 2016-07-07 00:30 | 21.628
2018-07-07 | 1:00 | 2016-07-07 01:00 | 21.437
2018-07-07 | 1:30 | 2016-07-07 01:30 | 21.27
2018-07-07 | 2:00 | 2016-07-07 02:00 | 21.079
2018-07-07 | 2:30 | 2016-07-07 02:30 | 20.817
2018-07-07 | 3:00 | 2016-07-07 03:00 | 20.555
2018-07-07 | 3:30 | 2016-07-07 03:30 | 20.388
2018-07-07 | 4:00 | 2016-07-07 04:00 | 20.126
2018-07-07 | 4:30 | 2016-07-07 04:30 | 19.936
2018-07-07 | 5:00 | 2016-07-07 05:00 | 19.746
2018-07-07 | 5:30 | 2016-07-07 05:30 | 19.579
2018-07-07 | 6:00 | 2016-07-07 06:00 | 19.413
2018-07-07 | 6:30 | 2016-07-07 06:30 | 19.246
2018-07-07 | 7:00 | 2016-07-07 07:00 | 19.127
2018-07-07 | 7:30 | 2016-07-07 07:30 | 19.056
2018-07-07 | 8:00 | 2016-07-07 08:00 | 19.032
2018-07-07 | 8:30 | 2016-07-07 08:30 | 19.032
2018-07-07 | 9:00 | 2016-07-07 09:00 | 19.056
2018-07-07 | 9:30 | 2016-07-07 09:30 | 19.103
2018-07-07 | 10:00 | 2016-07-07 10:00 | 19.103
2018-07-07 | 10:30 | 2016-07-07 10:30 | 19.151
2018-07-07 | 11:00 | 2016-07-07 11:00 | 19.222
2018-07-07 | 11:30 | 2016-07-07 11:30 | 19.318
2018-07-07 | 12:00 | 2016-07-07 12:00 | 19.46
2018-07-07 | 12:30 | 2016-07-07 12:30 | 19.627
2018-07-07 | 13:00 | 2016-07-07 13:00 | 19.746
2018-07-07 | 13:30 | 2016-07-07 13:30 | 19.984
2018-07-07 | 14:00 | 2016-07-07 14:00 | 20.198
2018-07-07 | 14:30 | 2016-07-07 14:30 | 20.293
2018-07-07 | 15:00 | 2016-07-07 15:00 | 20.388
2018-07-07 | 15:30 | 2016-07-07 15:30 | 20.412
2018-07-07 | 16:00 | 2016-07-07 16:00 | 20.412
2018-07-07 | 16:30 | 2016-07-07 16:30 | 20.412
2018-07-07 | 17:00 | 2016-07-07 17:00 | 20.388
2018-07-07 | 17:30 | 2016-07-07 17:30 | 20.412
2018-07-07 | 18:00 | 2016-07-07 18:00 | 20.388
2018-07-07 | 18:30 | 2016-07-07 18:30 | 20.388
2018-07-07 | 19:00 | 2016-07-07 19:00 | 20.365
2018-07-07 | 19:30 | 2016-07-07 19:30 | 20.365
2018-07-07 | 20:00 | 2016-07-07 20:00 | 20.365
2018-07-07 | 20:30 | 2016-07-07 20:30 | 20.317
2018-07-07 | 21:00 | 2016-07-07 21:00 | 20.293
2018-07-07 | 21:30 | 2016-07-07 21:30 | 20.269
2018-07-07 | 22:00 | 2016-07-07 22:00 | 20.222
2018-07-07 | 22:30 | 2016-07-07 22:30 | 20.198
2018-07-07 | 23:00 | 2016-07-07 23:00 | 20.126
2018-07-07 | 23:30 | 2016-07-07 23:30 | 20.079 | 20.0687 | 19.032 | 21.772 | 0.70252 | 2.74
2018-07-08 | 0:00 | 2016-07-08 | 20.031
2018-07-08 | 0:30 | 2016-07-08 00:30 | 19.96
2018-07-08 | 1:00 | 2016-07-08 01:00 | 19.888
2018-07-08 | 1:30 | 2016-07-08 01:30 | 19.841
2018-07-08 | 2:00 | 2016-07-08 02:00 | 19.77
2018-07-08 | 2:30 | 2016-07-08 02:30 | 19.674
2018-07-08 | 3:00 | 2016-07-08 03:00 | 19.603
2018-07-08 | 3:30 | 2016-07-08 03:30 | 19.555
2018-07-08 | 4:00 | 2016-07-08 04:00 | 19.46
2018-07-08 | 4:30 | 2016-07-08 04:30 | 19.389
2018-07-08 | 5:00 | 2016-07-08 05:00 | 19.27
2018-07-08 | 5:30 | 2016-07-08 05:30 | 19.175
2018-07-08 | 6:00 | 2016-07-08 06:00 | 19.08
2018-07-08 | 6:30 | 2016-07-08 06:30 | 19.008
2018-07-08 | 7:00 | 2016-07-08 07:00 | 18.961
2018-07-08 | 7:30 | 2016-07-08 07:30 | 18.913
2018-07-08 | 8:00 | 2016-07-08 08:00 | 18.889
2018-07-08 | 8:30 | 2016-07-08 08:30 | 18.913
2018-07-08 | 9:00 | 2016-07-08 09:00 | 18.913
2018-07-08 | 9:30 | 2016-07-08 09:30 | 18.937
2018-07-08 | 10:00 | 2016-07-08 10:00 | 19.103
2018-07-08 | 10:30 | 2016-07-08 10:30 | 19.27
2018-07-08 | 11:00 | 2016-07-08 11:00 | 19.341
2018-07-08 | 11:30 | 2016-07-08 11:30 | 19.484
2018-07-08 | 12:00 | 2016-07-08 12:00 | 19.603
2018-07-08 | 12:30 | 2016-07-08 12:30 | 19.746
2018-07-08 | 13:00 | 2016-07-08 13:00 | 19.984
2018-07-08 | 13:30 | 2016-07-08 13:30 | 20.222
2018-07-08 | 14:00 | 2016-07-08 14:00 | 20.293
2018-07-08 | 14:30 | 2016-07-08 14:30 | 20.365
2018-07-08 | 15:00 | 2016-07-08 15:00 | 20.388
2018-07-08 | 15:30 | 2016-07-08 15:30 | 20.412
2018-07-08 | 16:00 | 2016-07-08 16:00 | 20.436
2018-07-08 | 16:30 | 2016-07-08 16:30 | 20.436
2018-07-08 | 17:00 | 2016-07-08 17:00 | 20.436
2018-07-08 | 17:30 | 2016-07-08 17:30 | 20.436
2018-07-08 | 18:00 | 2016-07-08 18:00 | 20.46
2018-07-08 | 18:30 | 2016-07-08 18:30 | 20.46
2018-07-08 | 19:00 | 2016-07-08 19:00 | 20.412
2018-07-08 | 19:30 | 2016-07-08 19:30 | 20.365
2018-07-08 | 20:00 | 2016-07-08 20:00 | 20.317
2018-07-08 | 20:30 | 2016-07-08 20:30 | 20.269
2018-07-08 | 21:00 | 2016-07-08 21:00 | 20.222
2018-07-08 | 21:30 | 2016-07-08 21:30 | 20.174
2018-07-08 | 22:00 | 2016-07-08 22:00 | 20.126
2018-07-08 | 22:30 | 2016-07-08 22:30 | 20.103
2018-07-08 | 23:00 | 2016-07-08 23:00 | 20.055
2018-07-08 | 23:30 | 2016-07-08 23:30 | 19.984 | 19.7944 | 18.889 | 20.46 | 0.54268 | 1.571
2018-07-09 | 0:00 | 2016-07-09 | 19.912
2018-07-09 | 0:30 | 2016-07-09 00:30 | 19.841
2018-07-09 | 1:00 | 2016-07-09 01:00 | 19.722
2018-07-09 | 1:30 | 2016-07-09 01:30 | 19.651
2018-07-09 | 2:00 | 2016-07-09 02:00 | 19.532
2018-07-09 | 2:30 | 2016-07-09 02:30 | 19.413
2018-07-09 | 3:00 | 2016-07-09 03:00 | 19.294
2018-07-09 | 3:30 | 2016-07-09 03:30 | 19.175
2018-07-09 | 4:00 | 2016-07-09 04:00 | 19.032
2018-07-09 | 4:30 | 2016-07-09 04:30 | 18.866
2018-07-09 | 5:00 | 2016-07-09 05:00 | 18.747
2018-07-09 | 5:30 | 2016-07-09 05:30 | 18.628
2018-07-09 | 6:00 | 2016-07-09 06:00 | 18.533
2018-07-09 | 6:30 | 2016-07-09 06:30 | 18.461
2018-07-09 | 7:00 | 2016-07-09 07:00 | 18.414
2018-07-09 | 7:30 | 2016-07-09 07:30 | 18.366
2018-07-09 | 8:00 | 2016-07-09 08:00 | 18.343
2018-07-09 | 8:30 | 2016-07-09 08:30 | 18.414
2018-07-09 | 9:00 | 2016-07-09 09:00 | 18.438
2018-07-09 | 9:30 | 2016-07-09 09:30 | 18.533
2018-07-09 | 10:00 | 2016-07-09 10:00 | 18.675
2018-07-09 | 10:30 | 2016-07-09 10:30 | 18.747
2018-07-09 | 11:00 | 2016-07-09 11:00 | 18.889
2018-07-09 | 11:30 | 2016-07-09 11:30 | 19.032
2018-07-09 | 12:00 | 2016-07-09 12:00 | 19.199
2018-07-09 | 12:30 | 2016-07-09 12:30 | 19.365
2018-07-09 | 13:00 | 2016-07-09 13:00 | 19.579
2018-07-09 | 13:30 | 2016-07-09 13:30 | 19.793
2018-07-09 | 14:00 | 2016-07-09 14:00 | 20.055
2018-07-09 | 14:30 | 2016-07-09 14:30 | 20.269
2018-07-09 | 15:00 | 2016-07-09 15:00 | 20.317
2018-07-09 | 15:30 | 2016-07-09 15:30 | 20.365
2018-07-09 | 16:00 | 2016-07-09 16:00 | 20.341
2018-07-09 | 16:30 | 2016-07-09 16:30 | 20.341
2018-07-09 | 17:00 | 2016-07-09 17:00 | 20.341
2018-07-09 | 17:30 | 2016-07-09 17:30 | 20.317
2018-07-09 | 18:00 | 2016-07-09 18:00 | 20.293
2018-07-09 | 18:30 | 2016-07-09 18:30 | 20.246
2018-07-09 | 19:00 | 2016-07-09 19:00 | 20.198
2018-07-09 | 19:30 | 2016-07-09 19:30 | 20.174
2018-07-09 | 20:00 | 2016-07-09 20:00 | 20.15
2018-07-09 | 20:30 | 2016-07-09 20:30 | 20.103
2018-07-09 | 21:00 | 2016-07-09 21:00 | 20.055
2018-07-09 | 21:30 | 2016-07-09 21:30 | 19.984
2018-07-09 | 22:00 | 2016-07-09 22:00 | 19.888
2018-07-09 | 22:30 | 2016-07-09 22:30 | 19.793
2018-07-09 | 23:00 | 2016-07-09 23:00 | 19.722
2018-07-09 | 23:30 | 2016-07-09 23:30 | 19.603 | 19.4823 | 18.343 | 20.365 | 0.69045 | 2.022
2018-07-10 | 0:00 | 2016-07-10 | 19.532
2018-07-10 | 0:30 | 2016-07-10 00:30 | 19.413
2018-07-10 | 1:00 | 2016-07-10 01:00 | 19.294
2018-07-10 | 1:30 | 2016-07-10 01:30 | 19.175
2018-07-10 | 2:00 | 2016-07-10 02:00 | 19.032
2018-07-10 | 2:30 | 2016-07-10 02:30 | 18.913
2018-07-10 | 3:00 | 2016-07-10 03:00 | 18.794
2018-07-10 | 3:30 | 2016-07-10 03:30 | 18.652
2018-07-10 | 4:00 | 2016-07-10 04:00 | 18.533
2018-07-10 | 4:30 | 2016-07-10 04:30 | 18.438
2018-07-10 | 5:00 | 2016-07-10 05:00 | 18.343
2018-07-10 | 5:30 | 2016-07-10 05:30 | 18.247
2018-07-10 | 6:00 | 2016-07-10 06:00 | 18.152
2018-07-10 | 6:30 | 2016-07-10 06:30 | 18.057
2018-07-10 | 7:00 | 2016-07-10 07:00 | 17.962
2018-07-10 | 7:30 | 2016-07-10 07:30 | 17.843
2018-07-10 | 8:00 | 2016-07-10 08:00 | 17.796
2018-07-10 | 8:30 | 2016-07-10 08:30 | 17.772
2018-07-10 | 9:00 | 2016-07-10 09:00 | 17.796
2018-07-10 | 9:30 | 2016-07-10 09:30 | 17.843
2018-07-10 | 10:00 | 2016-07-10 10:00 | 17.867
2018-07-10 | 10:30 | 2016-07-10 10:30 | 17.938
2018-07-10 | 11:00 | 2016-07-10 11:00 | 18.033
2018-07-10 | 11:30 | 2016-07-10 11:30 | 18.081
2018-07-10 | 12:00 | 2016-07-10 12:00 | 18.176
2018-07-10 | 12:30 | 2016-07-10 12:30 | 18.224
2018-07-10 | 13:00 | 2016-07-10 13:00 | 18.247
2018-07-10 | 13:30 | 2016-07-10 13:30 | 18.343
2018-07-10 | 14:00 | 2016-07-10 14:00 | 18.438
2018-07-10 | 14:30 | 2016-07-10 14:30 | 18.557
2018-07-10 | 15:00 | 2016-07-10 15:00 | 18.794
2018-07-10 | 15:30 | 2016-07-10 15:30 | 18.866
2018-07-10 | 16:00 | 2016-07-10 16:00 | 18.913
2018-07-10 | 16:30 | 2016-07-10 16:30 | 18.937
2018-07-10 | 17:00 | 2016-07-10 17:00 | 18.937
2018-07-10 | 17:30 | 2016-07-10 17:30 | 18.937
2018-07-10 | 18:00 | 2016-07-10 18:00 | 18.913
2018-07-10 | 18:30 | 2016-07-10 18:30 | 18.889
2018-07-10 | 19:00 | 2016-07-10 19:00 | 18.889
2018-07-10 | 19:30 | 2016-07-10 19:30 | 18.889
2018-07-10 | 20:00 | 2016-07-10 20:00 | 18.866
2018-07-10 | 20:30 | 2016-07-10 20:30 | 18.866
2018-07-10 | 21:00 | 2016-07-10 21:00 | 18.842
2018-07-10 | 21:30 | 2016-07-10 21:30 | 18.794
2018-07-10 | 22:00 | 2016-07-10 22:00 | 18.747
2018-07-10 | 22:30 | 2016-07-10 22:30 | 18.699
2018-07-10 | 23:00 | 2016-07-10 23:00 | 18.628
2018-07-10 | 23:30 | 2016-07-10 23:30 | 18.58 | 18.5516 | 17.772 | 19.532 | 0.46299 | 1.76
2018-07-11 | 0:00 | 2016-07-11 | 18.533
2018-07-11 | 0:30 | 2016-07-11 00:30 | 18.461
2018-07-11 | 1:00 | 2016-07-11 01:00 | 18.39
2018-07-11 | 1:30 | 2016-07-11 01:30 | 18.319
2018-07-11 | 2:00 | 2016-07-11 02:00 | 18.224
2018-07-11 | 2:30 | 2016-07-11 02:30 | 18.129
2018-07-11 | 3:00 | 2016-07-11 03:00 | 18.01
2018-07-11 | 3:30 | 2016-07-11 03:30 | 17.915
2018-07-11 | 4:00 | 2016-07-11 04:00 | 17.796
2018-07-11 | 4:30 | 2016-07-11 04:30 | 17.701
2018-07-11 | 5:00 | 2016-07-11 05:00 | 17.582
2018-07-11 | 5:30 | 2016-07-11 05:30 | 17.486
2018-07-11 | 6:00 | 2016-07-11 06:00 | 17.415
2018-07-11 | 6:30 | 2016-07-11 06:30 | 17.368
2018-07-11 | 7:00 | 2016-07-11 07:00 | 17.32
2018-07-11 | 7:30 | 2016-07-11 07:30 | 17.296
2018-07-11 | 8:00 | 2016-07-11 08:00 | 17.344
2018-07-11 | 8:30 | 2016-07-11 08:30 | 17.415
2018-07-11 | 9:00 | 2016-07-11 09:00 | 17.486
2018-07-11 | 9:30 | 2016-07-11 09:30 | 17.558
2018-07-11 | 10:00 | 2016-07-11 10:00 | 17.701
2018-07-11 | 10:30 | 2016-07-11 10:30 | 17.843
2018-07-11 | 11:00 | 2016-07-11 11:00 | 18.057
2018-07-11 | 11:30 | 2016-07-11 11:30 | 18.247
2018-07-11 | 12:00 | 2016-07-11 12:00 | 18.485
2018-07-11 | 12:30 | 2016-07-11 12:30 | 18.699
2018-07-11 | 13:00 | 2016-07-11 13:00 | 18.889
2018-07-11 | 13:30 | 2016-07-11 13:30 | 19.246
2018-07-11 | 14:00 | 2016-07-11 14:00 | 19.484
2018-07-11 | 14:30 | 2016-07-11 14:30 | 19.698
2018-07-11 | 15:00 | 2016-07-11 15:00 | 19.865
2018-07-11 | 15:30 | 2016-07-11 15:30 | 20.031
2018-07-11 | 16:00 | 2016-07-11 16:00 | 20.222
2018-07-11 | 16:30 | 2016-07-11 16:30 | 20.293
2018-07-11 | 17:00 | 2016-07-11 17:00 | 20.388
2018-07-11 | 17:30 | 2016-07-11 17:30 | 20.46
2018-07-11 | 18:00 | 2016-07-11 18:00 | 20.484
2018-07-11 | 18:30 | 2016-07-11 18:30 | 20.484
2018-07-11 | 19:00 | 2016-07-11 19:00 | 20.46
2018-07-11 | 19:30 | 2016-07-11 19:30 | 20.388
2018-07-11 | 20:00 | 2016-07-11 20:00 | 20.317
2018-07-11 | 20:30 | 2016-07-11 20:30 | 20.198
2018-07-11 | 21:00 | 2016-07-11 21:00 | 20.079
2018-07-11 | 21:30 | 2016-07-11 21:30 | 19.96
2018-07-11 | 22:00 | 2016-07-11 22:00 | 19.841
2018-07-11 | 22:30 | 2016-07-11 22:30 | 19.698
2018-07-11 | 23:00 | 2016-07-11 23:00 | 19.555
2018-07-11 | 23:30 | 2016-07-11 23:30 | 19.413 | 18.8382 | 17.296 | 20.484 | 1.1451 | 3.188
2018-07-12 | 0:00 | 2016-07-12 | 19.27
2018-07-12 | 0:30 | 2016-07-12 00:30 | 19.103
2018-07-12 | 1:00 | 2016-07-12 01:00 | 18.937
2018-07-12 | 1:30 | 2016-07-12 01:30 | 18.794
2018-07-12 | 2:00 | 2016-07-12 02:00 | 18.652
2018-07-12 | 2:30 | 2016-07-12 02:30 | 18.557
2018-07-12 | 3:00 | 2016-07-12 03:00 | 18.461
2018-07-12 | 3:30 | 2016-07-12 03:30 | 18.366
2018-07-12 | 4:00 | 2016-07-12 04:00 | 18.295
2018-07-12 | 4:30 | 2016-07-12 04:30 | 18.224
2018-07-12 | 5:00 | 2016-07-12 05:00 | 18.176
2018-07-12 | 5:30 | 2016-07-12 05:30 | 18.129
2018-07-12 | 6:00 | 2016-07-12 06:00 | 18.081
2018-07-12 | 6:30 | 2016-07-12 06:30 | 18.057
2018-07-12 | 7:00 | 2016-07-12 07:00 | 18.033
2018-07-12 | 7:30 | 2016-07-12 07:30 | 18.057
2018-07-12 | 8:00 | 2016-07-12 08:00 | 18.129
2018-07-12 | 8:30 | 2016-07-12 08:30 | 18.224
2018-07-12 | 9:00 | 2016-07-12 09:00 | 18.271
2018-07-12 | 9:30 | 2016-07-12 09:30 | 18.295
2018-07-12 | 10:00 | 2016-07-12 10:00 | 18.343
2018-07-12 | 10:30 | 2016-07-12 10:30 | 18.366
2018-07-12 | 11:00 | 2016-07-12 11:00 | 18.557
2018-07-12 | 11:30 | 2016-07-12 11:30 | 18.747
2018-07-12 | 12:00 | 2016-07-12 12:00 | 18.889
2018-07-12 | 12:30 | 2016-07-12 12:30 | 19.008
2018-07-12 | 13:00 | 2016-07-12 13:00 | 19.08
2018-07-12 | 13:30 | 2016-07-12 13:30 | 19.151
2018-07-12 | 14:00 | 2016-07-12 14:00 | 19.294
2018-07-12 | 14:30 | 2016-07-12 14:30 | 19.436
2018-07-12 | 15:00 | 2016-07-12 15:00 | 19.603
2018-07-12 | 15:30 | 2016-07-12 15:30 | 19.651
2018-07-12 | 16:00 | 2016-07-12 16:00 | 19.77
2018-07-12 | 16:30 | 2016-07-12 16:30 | 19.841
2018-07-12 | 17:00 | 2016-07-12 17:00 | 19.888
2018-07-12 | 17:30 | 2016-07-12 17:30 | 19.888
2018-07-12 | 18:00 | 2016-07-12 18:00 | 19.865
2018-07-12 | 18:30 | 2016-07-12 18:30 | 19.817
2018-07-12 | 19:00 | 2016-07-12 19:00 | 19.722
2018-07-12 | 19:30 | 2016-07-12 19:30 | 19.651
2018-07-12 | 20:00 | 2016-07-12 20:00 | 19.579
2018-07-12 | 20:30 | 2016-07-12 20:30 | 19.508
2018-07-12 | 21:00 | 2016-07-12 21:00 | 19.436
2018-07-12 | 21:30 | 2016-07-12 21:30 | 19.365
2018-07-12 | 22:00 | 2016-07-12 22:00 | 19.294
2018-07-12 | 22:30 | 2016-07-12 22:30 | 19.199
2018-07-12 | 23:00 | 2016-07-12 23:00 | 19.103
2018-07-12 | 23:30 | 2016-07-12 23:30 | 19.008 | 18.941 | 18.033 | 19.888 | 0.61796 | 1.855
2018-07-13 | 0:00 | 2016-07-13 | 18.937
2018-07-13 | 0:30 | 2016-07-13 00:30 | 18.842
2018-07-13 | 1:00 | 2016-07-13 01:00 | 18.747
2018-07-13 | 1:30 | 2016-07-13 01:30 | 18.652
2018-07-13 | 2:00 | 2016-07-13 02:00 | 18.533
2018-07-13 | 2:30 | 2016-07-13 02:30 | 18.414
2018-07-13 | 3:00 | 2016-07-13 03:00 | 18.319
2018-07-13 | 3:30 | 2016-07-13 03:30 | 18.176
2018-07-13 | 4:00 | 2016-07-13 04:00 | 18.033
2018-07-13 | 4:30 | 2016-07-13 04:30 | 17.915
2018-07-13 | 5:00 | 2016-07-13 05:00 | 17.772
2018-07-13 | 5:30 | 2016-07-13 05:30 | 17.677
2018-07-13 | 6:00 | 2016-07-13 06:00 | 17.534
2018-07-13 | 6:30 | 2016-07-13 06:30 | 17.486
2018-07-13 | 7:00 | 2016-07-13 07:00 | 17.439
2018-07-13 | 7:30 | 2016-07-13 07:30 | 17.439
2018-07-13 | 8:00 | 2016-07-13 08:00 | 17.486
2018-07-13 | 8:30 | 2016-07-13 08:30 | 17.582
2018-07-13 | 9:00 | 2016-07-13 09:00 | 17.701
2018-07-13 | 9:30 | 2016-07-13 09:30 | 17.819
2018-07-13 | 10:00 | 2016-07-13 10:00 | 17.986
2018-07-13 | 10:30 | 2016-07-13 10:30 | 18.2
2018-07-13 | 11:00 | 2016-07-13 11:00 | 18.461
2018-07-13 | 11:30 | 2016-07-13 11:30 | 18.699
2018-07-13 | 12:00 | 2016-07-13 12:00 | 18.985
2018-07-13 | 12:30 | 2016-07-13 12:30 | 19.27
2018-07-13 | 13:00 | 2016-07-13 13:00 | 19.555
2018-07-13 | 13:30 | 2016-07-13 13:30 | 19.936
2018-07-13 | 14:00 | 2016-07-13 14:00 | 20.222
2018-07-13 | 14:30 | 2016-07-13 14:30 | 20.507
2018-07-13 | 15:00 | 2016-07-13 15:00 | 20.77
2018-07-13 | 15:30 | 2016-07-13 15:30 | 21.008
2018-07-13 | 16:00 | 2016-07-13 16:00 | 21.175
2018-07-13 | 16:30 | 2016-07-13 16:30 | 21.294
2018-07-13 | 17:00 | 2016-07-13 17:00 | 21.342
2018-07-13 | 17:30 | 2016-07-13 17:30 | 21.39
2018-07-13 | 18:00 | 2016-07-13 18:00 | 21.437
2018-07-13 | 18:30 | 2016-07-13 18:30 | 21.485
2018-07-13 | 19:00 | 2016-07-13 19:00 | 21.485
2018-07-13 | 19:30 | 2016-07-13 19:30 | 21.485
2018-07-13 | 20:00 | 2016-07-13 20:00 | 21.461
2018-07-13 | 20:30 | 2016-07-13 20:30 | 21.437
2018-07-13 | 21:00 | 2016-07-13 21:00 | 21.39
2018-07-13 | 21:30 | 2016-07-13 21:30 | 21.318
2018-07-13 | 22:00 | 2016-07-13 22:00 | 21.223
2018-07-13 | 22:30 | 2016-07-13 22:30 | 21.103
2018-07-13 | 23:00 | 2016-07-13 23:00 | 20.96
2018-07-13 | 23:30 | 2016-07-13 23:30 | 20.841 | 19.4777 | 17.439 | 21.485 | 1.5478 | 4.046
2018-07-14 | 0:00 | 2016-07-14 | 20.698
2018-07-14 | 0:30 | 2016-07-14 00:30 | 20.531
2018-07-14 | 1:00 | 2016-07-14 01:00 | 20.341
2018-07-14 | 1:30 | 2016-07-14 01:30 | 20.15
2018-07-14 | 2:00 | 2016-07-14 02:00 | 19.96
2018-07-14 | 2:30 | 2016-07-14 02:30 | 19.722
2018-07-14 | 3:00 | 2016-07-14 03:00 | 19.532
2018-07-14 | 3:30 | 2016-07-14 03:30 | 19.318
2018-07-14 | 4:00 | 2016-07-14 04:00 | 19.127
2018-07-14 | 4:30 | 2016-07-14 04:30 | 18.937
2018-07-14 | 5:00 | 2016-07-14 05:00 | 18.771
2018-07-14 | 5:30 | 2016-07-14 05:30 | 18.628
2018-07-14 | 6:00 | 2016-07-14 06:00 | 18.485
2018-07-14 | 6:30 | 2016-07-14 06:30 | 18.39
2018-07-14 | 7:00 | 2016-07-14 07:00 | 18.319
2018-07-14 | 7:30 | 2016-07-14 07:30 | 18.319
2018-07-14 | 8:00 | 2016-07-14 08:00 | 18.366
2018-07-14 | 8:30 | 2016-07-14 08:30 | 18.438
2018-07-14 | 9:00 | 2016-07-14 09:00 | 18.533
2018-07-14 | 9:30 | 2016-07-14 09:30 | 18.628
2018-07-14 | 10:00 | 2016-07-14 10:00 | 18.794
2018-07-14 | 10:30 | 2016-07-14 10:30 | 19.008
2018-07-14 | 11:00 | 2016-07-14 11:00 | 19.222
2018-07-14 | 11:30 | 2016-07-14 11:30 | 19.508
2018-07-14 | 12:00 | 2016-07-14 12:00 | 19.841
2018-07-14 | 12:30 | 2016-07-14 12:30 | 20.15
2018-07-14 | 13:00 | 2016-07-14 13:00 | 20.484
2018-07-14 | 13:30 | 2016-07-14 13:30 | 20.793
2018-07-14 | 14:00 | 2016-07-14 14:00 | 21.056
2018-07-14 | 14:30 | 2016-07-14 14:30 | 21.39
2018-07-14 | 15:00 | 2016-07-14 15:00 | 21.676
2018-07-14 | 15:30 | 2016-07-14 15:30 | 21.939
2018-07-14 | 16:00 | 2016-07-14 16:00 | 22.13
2018-07-14 | 16:30 | 2016-07-14 16:30 | 22.274
2018-07-14 | 17:00 | 2016-07-14 17:00 | 22.345
2018-07-14 | 17:30 | 2016-07-14 17:30 | 22.393
2018-07-14 | 18:00 | 2016-07-14 18:00 | 22.441
2018-07-14 | 18:30 | 2016-07-14 18:30 | 22.465
2018-07-14 | 19:00 | 2016-07-14 19:00 | 22.465
2018-07-14 | 19:30 | 2016-07-14 19:30 | 22.417
2018-07-14 | 20:00 | 2016-07-14 20:00 | 22.393
2018-07-14 | 20:30 | 2016-07-14 20:30 | 22.345
2018-07-14 | 21:00 | 2016-07-14 21:00 | 22.298
2018-07-14 | 21:30 | 2016-07-14 21:30 | 22.202
2018-07-14 | 22:00 | 2016-07-14 22:00 | 22.058
2018-07-14 | 22:30 | 2016-07-14 22:30 | 21.891
2018-07-14 | 23:00 | 2016-07-14 23:00 | 21.748
2018-07-14 | 23:30 | 2016-07-14 23:30 | 21.533 | 20.4678 | 18.319 | 22.465 | 1.5257 | 4.146
2018-07-15 | 0:00 | 2016-07-15 | 21.342
2018-07-15 | 0:30 | 2016-07-15 00:30 | 21.127
2018-07-15 | 1:00 | 2016-07-15 01:00 | 20.913
2018-07-15 | 1:30 | 2016-07-15 01:30 | 20.698
2018-07-15 | 2:00 | 2016-07-15 02:00 | 20.436
2018-07-15 | 2:30 | 2016-07-15 02:30 | 20.222
2018-07-15 | 3:00 | 2016-07-15 03:00 | 19.984
2018-07-15 | 3:30 | 2016-07-15 03:30 | 19.746
2018-07-15 | 4:00 | 2016-07-15 04:00 | 19.508
2018-07-15 | 4:30 | 2016-07-15 04:30 | 19.246
2018-07-15 | 5:00 | 2016-07-15 05:00 | 19.008
2018-07-15 | 5:30 | 2016-07-15 05:30 | 18.818
2018-07-15 | 6:00 | 2016-07-15 06:00 | 18.628
2018-07-15 | 6:30 | 2016-07-15 06:30 | 18.461
2018-07-15 | 7:00 | 2016-07-15 07:00 | 18.366
2018-07-15 | 7:30 | 2016-07-15 07:30 | 18.271
2018-07-15 | 8:00 | 2016-07-15 08:00 | 18.295
2018-07-15 | 8:30 | 2016-07-15 08:30 | 18.343
2018-07-15 | 9:00 | 2016-07-15 09:00 | 18.39
2018-07-15 | 9:30 | 2016-07-15 09:30 | 18.461
2018-07-15 | 10:00 | 2016-07-15 10:00 | 18.58
2018-07-15 | 10:30 | 2016-07-15 10:30 | 18.771
2018-07-15 | 11:00 | 2016-07-15 11:00 | 18.961
2018-07-15 | 11:30 | 2016-07-15 11:30 | 19.222
2018-07-15 | 12:00 | 2016-07-15 12:00 | 19.484
2018-07-15 | 12:30 | 2016-07-15 12:30 | 19.77
2018-07-15 | 13:00 | 2016-07-15 13:00 | 20.103
2018-07-15 | 13:30 | 2016-07-15 13:30 | 20.388
2018-07-15 | 14:00 | 2016-07-15 14:00 | 20.65
2018-07-15 | 14:30 | 2016-07-15 14:30 | 20.889
2018-07-15 | 15:00 | 2016-07-15 15:00 | 21.175
2018-07-15 | 15:30 | 2016-07-15 15:30 | 21.413
2018-07-15 | 16:00 | 2016-07-15 16:00 | 21.533
2018-07-15 | 16:30 | 2016-07-15 16:30 | 21.628
2018-07-15 | 17:00 | 2016-07-15 17:00 | 21.724
2018-07-15 | 17:30 | 2016-07-15 17:30 | 21.748
2018-07-15 | 18:00 | 2016-07-15 18:00 | 21.724
2018-07-15 | 18:30 | 2016-07-15 18:30 | 21.748
2018-07-15 | 19:00 | 2016-07-15 19:00 | 21.748
2018-07-15 | 19:30 | 2016-07-15 19:30 | 21.7
2018-07-15 | 20:00 | 2016-07-15 20:00 | 21.652
2018-07-15 | 20:30 | 2016-07-15 20:30 | 21.604
2018-07-15 | 21:00 | 2016-07-15 21:00 | 21.533
2018-07-15 | 21:30 | 2016-07-15 21:30 | 21.509
2018-07-15 | 22:00 | 2016-07-15 22:00 | 21.461
2018-07-15 | 22:30 | 2016-07-15 22:30 | 21.39
2018-07-15 | 23:00 | 2016-07-15 23:00 | 21.318
2018-07-15 | 23:30 | 2016-07-15 23:30 | 21.199 | 20.2685 | 18.271 | 21.748 | 1.2666 | 3.477
2018-07-16 | 0:00 | 2016-07-16 | 21.056
2018-07-16 | 0:30 | 2016-07-16 00:30 | 20.936
2018-07-16 | 1:00 | 2016-07-16 01:00 | 20.77
2018-07-16 | 1:30 | 2016-07-16 01:30 | 20.65
2018-07-16 | 2:00 | 2016-07-16 02:00 | 20.531
2018-07-16 | 2:30 | 2016-07-16 02:30 | 20.412
2018-07-16 | 3:00 | 2016-07-16 03:00 | 20.317
2018-07-16 | 3:30 | 2016-07-16 03:30 | 20.174
2018-07-16 | 4:00 | 2016-07-16 04:00 | 20.007
2018-07-16 | 4:30 | 2016-07-16 04:30 | 19.841
2018-07-16 | 5:00 | 2016-07-16 05:00 | 19.674
2018-07-16 | 5:30 | 2016-07-16 05:30 | 19.555
2018-07-16 | 6:00 | 2016-07-16 06:00 | 19.413
2018-07-16 | 6:30 | 2016-07-16 06:30 | 19.294
2018-07-16 | 7:00 | 2016-07-16 07:00 | 19.151
2018-07-16 | 7:30 | 2016-07-16 07:30 | 19.103
2018-07-16 | 8:00 | 2016-07-16 08:00 | 19.032
2018-07-16 | 8:30 | 2016-07-16 08:30 | 19.008
2018-07-16 | 9:00 | 2016-07-16 09:00 | 18.985
2018-07-16 | 9:30 | 2016-07-16 09:30 | 19.008
2018-07-16 | 10:00 | 2016-07-16 10:00 | 19.032
2018-07-16 | 10:30 | 2016-07-16 10:30 | 19.175
2018-07-16 | 11:00 | 2016-07-16 11:00 | 19.318
2018-07-16 | 11:30 | 2016-07-16 11:30 | 19.365
2018-07-16 | 12:00 | 2016-07-16 12:00 | 19.484
2018-07-16 | 12:30 | 2016-07-16 12:30 | 19.651
2018-07-16 | 13:00 | 2016-07-16 13:00 | 19.77
2018-07-16 | 13:30 | 2016-07-16 13:30 | 19.888
2018-07-16 | 14:00 | 2016-07-16 14:00 | 19.984
2018-07-16 | 14:30 | 2016-07-16 14:30 | 20.079
2018-07-16 | 15:00 | 2016-07-16 15:00 | 20.198
2018-07-16 | 15:30 | 2016-07-16 15:30 | 20.293
2018-07-16 | 16:00 | 2016-07-16 16:00 | 20.388
2018-07-16 | 16:30 | 2016-07-16 16:30 | 20.46
2018-07-16 | 17:00 | 2016-07-16 17:00 | 20.531
2018-07-16 | 17:30 | 2016-07-16 17:30 | 20.579
2018-07-16 | 18:00 | 2016-07-16 18:00 | 20.603
2018-07-16 | 18:30 | 2016-07-16 18:30 | 20.603
2018-07-16 | 19:00 | 2016-07-16 19:00 | 20.579
2018-07-16 | 19:30 | 2016-07-16 19:30 | 20.555
2018-07-16 | 20:00 | 2016-07-16 20:00 | 20.484
2018-07-16 | 20:30 | 2016-07-16 20:30 | 20.412
2018-07-16 | 21:00 | 2016-07-16 21:00 | 20.341
2018-07-16 | 21:30 | 2016-07-16 21:30 | 20.269
2018-07-16 | 22:00 | 2016-07-16 22:00 | 20.174
2018-07-16 | 22:30 | 2016-07-16 22:30 | 20.103
2018-07-16 | 23:00 | 2016-07-16 23:00 | 20.031
2018-07-16 | 23:30 | 2016-07-16 23:30 | 19.888 | 19.9824 | 18.985 | 21.056 | 0.58846 | 2.071
2018-07-17 | 0:00 | 2016-07-17 | 19.793
2018-07-17 | 0:30 | 2016-07-17 00:30 | 19.674
2018-07-17 | 1:00 | 2016-07-17 01:00 | 19.603
2018-07-17 | 1:30 | 2016-07-17 01:30 | 19.579
2018-07-17 | 2:00 | 2016-07-17 02:00 | 19.532
2018-07-17 | 2:30 | 2016-07-17 02:30 | 19.508
2018-07-17 | 3:00 | 2016-07-17 03:00 | 19.46
2018-07-17 | 3:30 | 2016-07-17 03:30 | 19.413
2018-07-17 | 4:00 | 2016-07-17 04:00 | 19.365
2018-07-17 | 4:30 | 2016-07-17 04:30 | 19.318
2018-07-17 | 5:00 | 2016-07-17 05:00 | 19.222
2018-07-17 | 5:30 | 2016-07-17 05:30 | 19.175
2018-07-17 | 6:00 | 2016-07-17 06:00 | 19.103
2018-07-17 | 6:30 | 2016-07-17 06:30 | 19.056
2018-07-17 | 7:00 | 2016-07-17 07:00 | 19.032
2018-07-17 | 7:30 | 2016-07-17 07:30 | 18.985
2018-07-17 | 8:00 | 2016-07-17 08:00 | 18.985
2018-07-17 | 8:30 | 2016-07-17 08:30 | 18.961
2018-07-17 | 9:00 | 2016-07-17 09:00 | 18.985
2018-07-17 | 9:30 | 2016-07-17 09:30 | 19.008
2018-07-17 | 10:00 | 2016-07-17 10:00 | 19.032
2018-07-17 | 10:30 | 2016-07-17 10:30 | 19.08
2018-07-17 | 11:00 | 2016-07-17 11:00 | 19.127
2018-07-17 | 11:30 | 2016-07-17 11:30 | 19.222
2018-07-17 | 12:00 | 2016-07-17 12:00 | 19.318
2018-07-17 | 12:30 | 2016-07-17 12:30 | 19.413
2018-07-17 | 13:00 | 2016-07-17 13:00 | 19.46
2018-07-17 | 13:30 | 2016-07-17 13:30 | 19.532
2018-07-17 | 14:00 | 2016-07-17 14:00 | 19.555
2018-07-17 | 14:30 | 2016-07-17 14:30 | 19.579
2018-07-17 | 15:00 | 2016-07-17 15:00 | 19.627
2018-07-17 | 15:30 | 2016-07-17 15:30 | 19.651
2018-07-17 | 16:00 | 2016-07-17 16:00 | 19.651
2018-07-17 | 16:30 | 2016-07-17 16:30 | 19.674
2018-07-17 | 17:00 | 2016-07-17 17:00 | 19.674
2018-07-17 | 17:30 | 2016-07-17 17:30 | 19.674
2018-07-17 | 18:00 | 2016-07-17 18:00 | 19.674
2018-07-17 | 18:30 | 2016-07-17 18:30 | 19.674
2018-07-17 | 19:00 | 2016-07-17 19:00 | 19.674
2018-07-17 | 19:30 | 2016-07-17 19:30 | 19.651
2018-07-17 | 20:00 | 2016-07-17 20:00 | 19.627
2018-07-17 | 20:30 | 2016-07-17 20:30 | 19.603
2018-07-17 | 21:00 | 2016-07-17 21:00 | 19.579
2018-07-17 | 21:30 | 2016-07-17 21:30 | 19.555
2018-07-17 | 22:00 | 2016-07-17 22:00 | 19.508
2018-07-17 | 22:30 | 2016-07-17 22:30 | 19.484
2018-07-17 | 23:00 | 2016-07-17 23:00 | 19.484
2018-07-17 | 23:30 | 2016-07-17 23:30 | 19.436 | 19.4161 | 18.961 | 19.793 | 0.24897 | 0.832
2018-07-18 | 0:00 | 2016-07-18 | 19.413
2018-07-18 | 0:30 | 2016-07-18 00:30 | 19.389
2018-07-18 | 1:00 | 2016-07-18 01:00 | 19.341
2018-07-18 | 1:30 | 2016-07-18 01:30 | 19.318
2018-07-18 | 2:00 | 2016-07-18 02:00 | 19.27
2018-07-18 | 2:30 | 2016-07-18 02:30 | 19.246
2018-07-18 | 3:00 | 2016-07-18 03:00 | 19.199
2018-07-18 | 3:30 | 2016-07-18 03:30 | 19.151
2018-07-18 | 4:00 | 2016-07-18 04:00 | 19.103
2018-07-18 | 4:30 | 2016-07-18 04:30 | 19.08
2018-07-18 | 5:00 | 2016-07-18 05:00 | 19.032
2018-07-18 | 5:30 | 2016-07-18 05:30 | 18.985
2018-07-18 | 6:00 | 2016-07-18 06:00 | 18.961
2018-07-18 | 6:30 | 2016-07-18 06:30 | 18.937
2018-07-18 | 7:00 | 2016-07-18 07:00 | 18.913
2018-07-18 | 7:30 | 2016-07-18 07:30 | 18.913
2018-07-18 | 8:00 | 2016-07-18 08:00 | 18.961
2018-07-18 | 8:30 | 2016-07-18 08:30 | 19.032
2018-07-18 | 9:00 | 2016-07-18 09:00 | 19.056
2018-07-18 | 9:30 | 2016-07-18 09:30 | 19.032
2018-07-18 | 10:00 | 2016-07-18 10:00 | 19.008
2018-07-18 | 10:30 | 2016-07-18 10:30 | 19.032
2018-07-18 | 11:00 | 2016-07-18 11:00 | 19.127
2018-07-18 | 11:30 | 2016-07-18 11:30 | 19.318
2018-07-18 | 12:00 | 2016-07-18 12:00 | 19.484
2018-07-18 | 12:30 | 2016-07-18 12:30 | 19.603
2018-07-18 | 13:00 | 2016-07-18 13:00 | 19.651
2018-07-18 | 13:30 | 2016-07-18 13:30 | 19.674
2018-07-18 | 14:00 | 2016-07-18 14:00 | 19.722
2018-07-18 | 14:30 | 2016-07-18 14:30 | 19.746
2018-07-18 | 15:00 | 2016-07-18 15:00 | 19.746
2018-07-18 | 15:30 | 2016-07-18 15:30 | 19.793
2018-07-18 | 16:00 | 2016-07-18 16:00 | 19.841
2018-07-18 | 16:30 | 2016-07-18 16:30 | 19.936
2018-07-18 | 17:00 | 2016-07-18 17:00 | 20.007
2018-07-18 | 17:30 | 2016-07-18 17:30 | 20.055
2018-07-18 | 18:00 | 2016-07-18 18:00 | 20.079
2018-07-18 | 18:30 | 2016-07-18 18:30 | 20.079
2018-07-18 | 19:00 | 2016-07-18 19:00 | 20.031
2018-07-18 | 19:30 | 2016-07-18 19:30 | 20.007
2018-07-18 | 20:00 | 2016-07-18 20:00 | 19.96
2018-07-18 | 20:30 | 2016-07-18 20:30 | 19.888
2018-07-18 | 21:00 | 2016-07-18 21:00 | 19.817
2018-07-18 | 21:30 | 2016-07-18 21:30 | 19.77
2018-07-18 | 22:00 | 2016-07-18 22:00 | 19.698
2018-07-18 | 22:30 | 2016-07-18 22:30 | 19.674
2018-07-18 | 23:00 | 2016-07-18 23:00 | 19.651
2018-07-18 | 23:30 | 2016-07-18 23:30 | 19.603 | 19.4652 | 18.913 | 20.079 | 0.38767 | 1.166
2018-07-19 | 0:00 | 2016-07-19 | 19.579
2018-07-19 | 0:30 | 2016-07-19 00:30 | 19.555
2018-07-19 | 1:00 | 2016-07-19 01:00 | 19.508
2018-07-19 | 1:30 | 2016-07-19 01:30 | 19.484
2018-07-19 | 2:00 | 2016-07-19 02:00 | 19.436
2018-07-19 | 2:30 | 2016-07-19 02:30 | 19.389
2018-07-19 | 3:00 | 2016-07-19 03:00 | 19.341
2018-07-19 | 3:30 | 2016-07-19 03:30 | 19.27
2018-07-19 | 4:00 | 2016-07-19 04:00 | 19.199
2018-07-19 | 4:30 | 2016-07-19 04:30 | 19.103
2018-07-19 | 5:00 | 2016-07-19 05:00 | 19.032
2018-07-19 | 5:30 | 2016-07-19 05:30 | 18.937
2018-07-19 | 6:00 | 2016-07-19 06:00 | 18.866
2018-07-19 | 6:30 | 2016-07-19 06:30 | 18.818
2018-07-19 | 7:00 | 2016-07-19 07:00 | 18.747
2018-07-19 | 7:30 | 2016-07-19 07:30 | 18.699
2018-07-19 | 8:00 | 2016-07-19 08:00 | 18.652
2018-07-19 | 8:30 | 2016-07-19 08:30 | 18.675
2018-07-19 | 9:00 | 2016-07-19 09:00 | 18.794
2018-07-19 | 9:30 | 2016-07-19 09:30 | 18.866
2018-07-19 | 10:00 | 2016-07-19 10:00 | 18.913
2018-07-19 | 10:30 | 2016-07-19 10:30 | 18.985
2018-07-19 | 11:00 | 2016-07-19 11:00 | 19.056
2018-07-19 | 11:30 | 2016-07-19 11:30 | 19.151
2018-07-19 | 12:00 | 2016-07-19 12:00 | 19.199
2018-07-19 | 12:30 | 2016-07-19 12:30 | 19.199
2018-07-19 | 13:00 | 2016-07-19 13:00 | 19.222
2018-07-19 | 13:30 | 2016-07-19 13:30 | 19.27
2018-07-19 | 14:00 | 2016-07-19 14:00 | 19.389
2018-07-19 | 14:30 | 2016-07-19 14:30 | 19.532
2018-07-19 | 15:00 | 2016-07-19 15:00 | 19.627
2018-07-19 | 15:30 | 2016-07-19 15:30 | 19.793
2018-07-19 | 16:00 | 2016-07-19 16:00 | 19.912
2018-07-19 | 16:30 | 2016-07-19 16:30 | 19.984
2018-07-19 | 17:00 | 2016-07-19 17:00 | 20.007
2018-07-19 | 17:30 | 2016-07-19 17:30 | 20.055
2018-07-19 | 18:00 | 2016-07-19 18:00 | 20.079
2018-07-19 | 18:30 | 2016-07-19 18:30 | 20.079
2018-07-19 | 19:00 | 2016-07-19 19:00 | 20.126
2018-07-19 | 19:30 | 2016-07-19 19:30 | 20.126
2018-07-19 | 20:00 | 2016-07-19 20:00 | 20.103
2018-07-19 | 20:30 | 2016-07-19 20:30 | 20.055
2018-07-19 | 21:00 | 2016-07-19 21:00 | 19.984
2018-07-19 | 21:30 | 2016-07-19 21:30 | 19.936
2018-07-19 | 22:00 | 2016-07-19 22:00 | 19.912
2018-07-19 | 22:30 | 2016-07-19 22:30 | 19.841
2018-07-19 | 23:00 | 2016-07-19 23:00 | 19.793
2018-07-19 | 23:30 | 2016-07-19 23:30 | 19.722 | 19.4375 | 18.652 | 20.126 | 0.46978 | 1.474
2018-07-20 | 0:00 | 2016-07-20 | 19.627
2018-07-20 | 0:30 | 2016-07-20 00:30 | 19.508
2018-07-20 | 1:00 | 2016-07-20 01:00 | 19.365
2018-07-20 | 1:30 | 2016-07-20 01:30 | 19.199
2018-07-20 | 2:00 | 2016-07-20 02:00 | 19.032
2018-07-20 | 2:30 | 2016-07-20 02:30 | 18.937
2018-07-20 | 3:00 | 2016-07-20 03:00 | 18.747
2018-07-20 | 3:30 | 2016-07-20 03:30 | 18.652
2018-07-20 | 4:00 | 2016-07-20 04:00 | 18.509
2018-07-20 | 4:30 | 2016-07-20 04:30 | 18.343
2018-07-20 | 5:00 | 2016-07-20 05:00 | 18.176
2018-07-20 | 5:30 | 2016-07-20 05:30 | 17.986
2018-07-20 | 6:00 | 2016-07-20 06:00 | 17.843
2018-07-20 | 6:30 | 2016-07-20 06:30 | 17.748
2018-07-20 | 7:00 | 2016-07-20 07:00 | 17.677
2018-07-20 | 7:30 | 2016-07-20 07:30 | 17.605
2018-07-20 | 8:00 | 2016-07-20 08:00 | 17.653
2018-07-20 | 8:30 | 2016-07-20 08:30 | 17.701
2018-07-20 | 9:00 | 2016-07-20 09:00 | 17.724
2018-07-20 | 9:30 | 2016-07-20 09:30 | 17.796
2018-07-20 | 10:00 | 2016-07-20 10:00 | 17.867
2018-07-20 | 10:30 | 2016-07-20 10:30 | 17.986
2018-07-20 | 11:00 | 2016-07-20 11:00 | 18.176
2018-07-20 | 11:30 | 2016-07-20 11:30 | 18.438
2018-07-20 | 12:00 | 2016-07-20 12:00 | 18.675
2018-07-20 | 12:30 | 2016-07-20 12:30 | 18.913
2018-07-20 | 13:00 | 2016-07-20 13:00 | 19.318
2018-07-20 | 13:30 | 2016-07-20 13:30 | 19.508
2018-07-20 | 14:00 | 2016-07-20 14:00 | 19.746
2018-07-20 | 14:30 | 2016-07-20 14:30 | 19.984
2018-07-20 | 15:00 | 2016-07-20 15:00 | 20.293
2018-07-20 | 15:30 | 2016-07-20 15:30 | 20.46
2018-07-20 | 16:00 | 2016-07-20 16:00 | 20.698
2018-07-20 | 16:30 | 2016-07-20 16:30 | 20.889
2018-07-20 | 17:00 | 2016-07-20 17:00 | 21.008
2018-07-20 | 17:30 | 2016-07-20 17:30 | 21.127
2018-07-20 | 18:00 | 2016-07-20 18:00 | 21.199
2018-07-20 | 18:30 | 2016-07-20 18:30 | 21.246
2018-07-20 | 19:00 | 2016-07-20 19:00 | 21.318
2018-07-20 | 19:30 | 2016-07-20 19:30 | 21.318
2018-07-20 | 20:00 | 2016-07-20 20:00 | 21.294
2018-07-20 | 20:30 | 2016-07-20 20:30 | 21.27
2018-07-20 | 21:00 | 2016-07-20 21:00 | 21.223
2018-07-20 | 21:30 | 2016-07-20 21:30 | 21.175
2018-07-20 | 22:00 | 2016-07-20 22:00 | 21.151
2018-07-20 | 22:30 | 2016-07-20 22:30 | 21.127
2018-07-20 | 23:00 | 2016-07-20 23:00 | 21.103
2018-07-20 | 23:30 | 2016-07-20 23:30 | 21.079 | 19.4879 | 17.605 | 21.318 | 1.3674 | 3.713
2018-07-21 | 0:00 | 2016-07-21 | 21.008
2018-07-21 | 0:30 | 2016-07-21 00:30 | 20.936
2018-07-21 | 1:00 | 2016-07-21 01:00 | 20.841
2018-07-21 | 1:30 | 2016-07-21 01:30 | 20.722
2018-07-21 | 2:00 | 2016-07-21 02:00 | 20.603
2018-07-21 | 2:30 | 2016-07-21 02:30 | 20.484
2018-07-21 | 3:00 | 2016-07-21 03:00 | 20.365
2018-07-21 | 3:30 | 2016-07-21 03:30 | 20.246
2018-07-21 | 4:00 | 2016-07-21 04:00 | 20.055
2018-07-21 | 4:30 | 2016-07-21 04:30 | 19.888
2018-07-21 | 5:00 | 2016-07-21 05:00 | 19.698
2018-07-21 | 5:30 | 2016-07-21 05:30 | 19.532
2018-07-21 | 6:00 | 2016-07-21 06:00 | 19.341
2018-07-21 | 6:30 | 2016-07-21 06:30 | 19.199
2018-07-21 | 7:00 | 2016-07-21 07:00 | 19.08
2018-07-21 | 7:30 | 2016-07-21 07:30 | 18.985
2018-07-21 | 8:00 | 2016-07-21 08:00 | 18.937
2018-07-21 | 8:30 | 2016-07-21 08:30 | 18.937
2018-07-21 | 9:00 | 2016-07-21 09:00 | 18.961
2018-07-21 | 9:30 | 2016-07-21 09:30 | 18.985
2018-07-21 | 10:00 | 2016-07-21 10:00 | 18.985
2018-07-21 | 10:30 | 2016-07-21 10:30 | 19.103
2018-07-21 | 11:00 | 2016-07-21 11:00 | 19.27
2018-07-21 | 11:30 | 2016-07-21 11:30 | 19.46
2018-07-21 | 12:00 | 2016-07-21 12:00 | 19.698
2018-07-21 | 12:30 | 2016-07-21 12:30 | 20.031
2018-07-21 | 13:00 | 2016-07-21 13:00 | 20.317
2018-07-21 | 13:30 | 2016-07-21 13:30 | 20.627
2018-07-21 | 14:00 | 2016-07-21 14:00 | 20.793
2018-07-21 | 14:30 | 2016-07-21 14:30 | 20.984
2018-07-21 | 15:00 | 2016-07-21 15:00 | 21.223
2018-07-21 | 15:30 | 2016-07-21 15:30 | 21.413
2018-07-21 | 16:00 | 2016-07-21 16:00 | 21.604
2018-07-21 | 16:30 | 2016-07-21 16:30 | 21.724
2018-07-21 | 17:00 | 2016-07-21 17:00 | 21.772
2018-07-21 | 17:30 | 2016-07-21 17:30 | 21.819
2018-07-21 | 18:00 | 2016-07-21 18:00 | 21.843
2018-07-21 | 18:30 | 2016-07-21 18:30 | 21.843
2018-07-21 | 19:00 | 2016-07-21 19:00 | 21.843
2018-07-21 | 19:30 | 2016-07-21 19:30 | 21.819
2018-07-21 | 20:00 | 2016-07-21 20:00 | 21.772
2018-07-21 | 20:30 | 2016-07-21 20:30 | 21.724
2018-07-21 | 21:00 | 2016-07-21 21:00 | 21.652
2018-07-21 | 21:30 | 2016-07-21 21:30 | 21.581
2018-07-21 | 22:00 | 2016-07-21 22:00 | 21.533
2018-07-21 | 22:30 | 2016-07-21 22:30 | 21.509
2018-07-21 | 23:00 | 2016-07-21 23:00 | 21.461
2018-07-21 | 23:30 | 2016-07-21 23:30 | 21.461 | 20.5347 | 18.937 | 21.843 | 1.0508 | 2.906
2018-07-22 | 0:00 | 2016-07-22 | 21.461
2018-07-22 | 0:30 | 2016-07-22 00:30 | 21.437
2018-07-22 | 1:00 | 2016-07-22 01:00 | 21.39
2018-07-22 | 1:30 | 2016-07-22 01:30 | 21.318
2018-07-22 | 2:00 | 2016-07-22 02:00 | 21.246
2018-07-22 | 2:30 | 2016-07-22 02:30 | 21.127
2018-07-22 | 3:00 | 2016-07-22 03:00 | 21.008
2018-07-22 | 3:30 | 2016-07-22 03:30 | 20.913
2018-07-22 | 4:00 | 2016-07-22 04:00 | 20.793
2018-07-22 | 4:30 | 2016-07-22 04:30 | 20.698
2018-07-22 | 5:00 | 2016-07-22 05:00 | 20.579
2018-07-22 | 5:30 | 2016-07-22 05:30 | 20.436
2018-07-22 | 6:00 | 2016-07-22 06:00 | 20.317
2018-07-22 | 6:30 | 2016-07-22 06:30 | 20.222
2018-07-22 | 7:00 | 2016-07-22 07:00 | 20.126
2018-07-22 | 7:30 | 2016-07-22 07:30 | 20.079
2018-07-22 | 8:00 | 2016-07-22 08:00 | 20.031
2018-07-22 | 8:30 | 2016-07-22 08:30 | 20.055
2018-07-22 | 9:00 | 2016-07-22 09:00 | 20.031
2018-07-22 | 9:30 | 2016-07-22 09:30 | 20.079
2018-07-22 | 10:00 | 2016-07-22 10:00 | 20.126
2018-07-22 | 10:30 | 2016-07-22 10:30 | 20.269
2018-07-22 | 11:00 | 2016-07-22 11:00 | 20.365
2018-07-22 | 11:30 | 2016-07-22 11:30 | 20.531
2018-07-22 | 12:00 | 2016-07-22 12:00 | 20.722
2018-07-22 | 12:30 | 2016-07-22 12:30 | 21.032
2018-07-22 | 13:00 | 2016-07-22 13:00 | 21.223
2018-07-22 | 13:30 | 2016-07-22 13:30 | 21.318
2018-07-22 | 14:00 | 2016-07-22 14:00 | 21.413
2018-07-22 | 14:30 | 2016-07-22 14:30 | 21.7
2018-07-22 | 15:00 | 2016-07-22 15:00 | 21.915
2018-07-22 | 15:30 | 2016-07-22 15:30 | 22.011
2018-07-22 | 16:00 | 2016-07-22 16:00 | 21.963
2018-07-22 | 16:30 | 2016-07-22 16:30 | 21.987
2018-07-22 | 17:00 | 2016-07-22 17:00 | 21.987
2018-07-22 | 17:30 | 2016-07-22 17:30 | 21.939
2018-07-22 | 18:00 | 2016-07-22 18:00 | 21.891
2018-07-22 | 18:30 | 2016-07-22 18:30 | 21.867
2018-07-22 | 19:00 | 2016-07-22 19:00 | 21.891
2018-07-22 | 19:30 | 2016-07-22 19:30 | 21.867
2018-07-22 | 20:00 | 2016-07-22 20:00 | 21.843
2018-07-22 | 20:30 | 2016-07-22 20:30 | 21.795
2018-07-22 | 21:00 | 2016-07-22 21:00 | 21.724
2018-07-22 | 21:30 | 2016-07-22 21:30 | 21.652
2018-07-22 | 22:00 | 2016-07-22 22:00 | 21.557
2018-07-22 | 22:30 | 2016-07-22 22:30 | 21.485
2018-07-22 | 23:00 | 2016-07-22 23:00 | 21.39
2018-07-22 | 23:30 | 2016-07-22 23:30 | 21.294 | 21.1271 | 20.031 | 22.011 | 0.67623 | 1.98
2018-07-23 | 0:00 | 2016-07-23 | 21.175
2018-07-23 | 0:30 | 2016-07-23 00:30 | 21.079
2018-07-23 | 1:00 | 2016-07-23 01:00 | 20.984
2018-07-23 | 1:30 | 2016-07-23 01:30 | 20.865
2018-07-23 | 2:00 | 2016-07-23 02:00 | 20.77
2018-07-23 | 2:30 | 2016-07-23 02:30 | 20.627
2018-07-23 | 3:00 | 2016-07-23 03:00 | 20.507
2018-07-23 | 3:30 | 2016-07-23 03:30 | 20.365
2018-07-23 | 4:00 | 2016-07-23 04:00 | 20.222
2018-07-23 | 4:30 | 2016-07-23 04:30 | 20.174
2018-07-23 | 5:00 | 2016-07-23 05:00 | 20.079
2018-07-23 | 5:30 | 2016-07-23 05:30 | 19.984
2018-07-23 | 6:00 | 2016-07-23 06:00 | 19.865
2018-07-23 | 6:30 | 2016-07-23 06:30 | 19.793
2018-07-23 | 7:00 | 2016-07-23 07:00 | 19.746
2018-07-23 | 7:30 | 2016-07-23 07:30 | 19.698
2018-07-23 | 8:00 | 2016-07-23 08:00 | 19.77
2018-07-23 | 8:30 | 2016-07-23 08:30 | 19.912
2018-07-23 | 9:00 | 2016-07-23 09:00 | 20.007
2018-07-23 | 9:30 | 2016-07-23 09:30 | 20.079
2018-07-23 | 10:00 | 2016-07-23 10:00 | 20.15
2018-07-23 | 10:30 | 2016-07-23 10:30 | 20.222
2018-07-23 | 11:00 | 2016-07-23 11:00 | 20.388
2018-07-23 | 11:30 | 2016-07-23 11:30 | 20.627
2018-07-23 | 12:00 | 2016-07-23 12:00 | 20.936
2018-07-23 | 12:30 | 2016-07-23 12:30 | 21.246
2018-07-23 | 13:00 | 2016-07-23 13:00 | 21.557
2018-07-23 | 13:30 | 2016-07-23 13:30 | 21.795
2018-07-23 | 14:00 | 2016-07-23 14:00 | 21.891
2018-07-23 | 14:30 | 2016-07-23 14:30 | 22.011
2018-07-23 | 15:00 | 2016-07-23 15:00 | 22.058
2018-07-23 | 15:30 | 2016-07-23 15:30 | 22.082
2018-07-23 | 16:00 | 2016-07-23 16:00 | 22.082
2018-07-23 | 16:30 | 2016-07-23 16:30 | 22.058
2018-07-23 | 17:00 | 2016-07-23 17:00 | 22.034
2018-07-23 | 17:30 | 2016-07-23 17:30 | 22.011
2018-07-23 | 18:00 | 2016-07-23 18:00 | 21.939
2018-07-23 | 18:30 | 2016-07-23 18:30 | 21.891
2018-07-23 | 19:00 | 2016-07-23 19:00 | 21.891
2018-07-23 | 19:30 | 2016-07-23 19:30 | 21.939
2018-07-23 | 20:00 | 2016-07-23 20:00 | 21.963
2018-07-23 | 20:30 | 2016-07-23 20:30 | 21.915
2018-07-23 | 21:00 | 2016-07-23 21:00 | 21.891
2018-07-23 | 21:30 | 2016-07-23 21:30 | 21.843
2018-07-23 | 22:00 | 2016-07-23 22:00 | 21.772
2018-07-23 | 22:30 | 2016-07-23 22:30 | 21.7
2018-07-23 | 23:00 | 2016-07-23 23:00 | 21.604
2018-07-23 | 23:30 | 2016-07-23 23:30 | 21.509 | 21.0564 | 19.698 | 22.082 | 0.85202 | 2.384
2018-07-24 | 0:00 | 2016-07-24 | 21.413
2018-07-24 | 0:30 | 2016-07-24 00:30 | 21.318
2018-07-24 | 1:00 | 2016-07-24 01:00 | 21.199
2018-07-24 | 1:30 | 2016-07-24 01:30 | 21.079
2018-07-24 | 2:00 | 2016-07-24 02:00 | 20.936
2018-07-24 | 2:30 | 2016-07-24 02:30 | 20.841
2018-07-24 | 3:00 | 2016-07-24 03:00 | 20.722
2018-07-24 | 3:30 | 2016-07-24 03:30 | 20.627
2018-07-24 | 4:00 | 2016-07-24 04:00 | 20.531
2018-07-24 | 4:30 | 2016-07-24 04:30 | 20.412
2018-07-24 | 5:00 | 2016-07-24 05:00 | 20.317
2018-07-24 | 5:30 | 2016-07-24 05:30 | 20.198
2018-07-24 | 6:00 | 2016-07-24 06:00 | 20.079
2018-07-24 | 6:30 | 2016-07-24 06:30 | 20.007
2018-07-24 | 7:00 | 2016-07-24 07:00 | 19.936
2018-07-24 | 7:30 | 2016-07-24 07:30 | 19.936
2018-07-24 | 8:00 | 2016-07-24 08:00 | 20.031
2018-07-24 | 8:30 | 2016-07-24 08:30 | 20.174
2018-07-24 | 9:00 | 2016-07-24 09:00 | 20.317
2018-07-24 | 9:30 | 2016-07-24 09:30 | 20.436
2018-07-24 | 10:00 | 2016-07-24 10:00 | 20.555
2018-07-24 | 10:30 | 2016-07-24 10:30 | 20.674
2018-07-24 | 11:00 | 2016-07-24 11:00 | 20.841
2018-07-24 | 11:30 | 2016-07-24 11:30 | 21.175
2018-07-24 | 12:00 | 2016-07-24 12:00 | 21.557
2018-07-24 | 12:30 | 2016-07-24 12:30 | 21.963
2018-07-24 | 13:00 | 2016-07-24 13:00 | 22.321
2018-07-24 | 13:30 | 2016-07-24 13:30 | 22.609
2018-07-24 | 14:00 | 2016-07-24 14:00 | 22.8
2018-07-24 | 14:30 | 2016-07-24 14:30 | 22.872
2018-07-24 | 15:00 | 2016-07-24 15:00 | 22.992
2018-07-24 | 15:30 | 2016-07-24 15:30 | 22.992
2018-07-24 | 16:00 | 2016-07-24 16:00 | 22.968
2018-07-24 | 16:30 | 2016-07-24 16:30 | 22.896
2018-07-24 | 17:00 | 2016-07-24 17:00 | 22.824
2018-07-24 | 17:30 | 2016-07-24 17:30 | 22.729
2018-07-24 | 18:00 | 2016-07-24 18:00 | 22.633
2018-07-24 | 18:30 | 2016-07-24 18:30 | 22.561
2018-07-24 | 19:00 | 2016-07-24 19:00 | 22.489
2018-07-24 | 19:30 | 2016-07-24 19:30 | 22.465
2018-07-24 | 20:00 | 2016-07-24 20:00 | 22.465
2018-07-24 | 20:30 | 2016-07-24 20:30 | 22.489
2018-07-24 | 21:00 | 2016-07-24 21:00 | 22.441
2018-07-24 | 21:30 | 2016-07-24 21:30 | 22.393
2018-07-24 | 22:00 | 2016-07-24 22:00 | 22.321
2018-07-24 | 22:30 | 2016-07-24 22:30 | 22.25
2018-07-24 | 23:00 | 2016-07-24 23:00 | 22.178
2018-07-24 | 23:30 | 2016-07-24 23:30 | 22.082 | 21.5426 | 19.936 | 22.992 | 1.0591 | 3.056
2018-07-25 | 0:00 | 2016-07-25 | 21.987
2018-07-25 | 0:30 | 2016-07-25 00:30 | 21.891
2018-07-25 | 1:00 | 2016-07-25 01:00 | 21.772
2018-07-25 | 1:30 | 2016-07-25 01:30 | 21.7
2018-07-25 | 2:00 | 2016-07-25 02:00 | 21.604
2018-07-25 | 2:30 | 2016-07-25 02:30 | 21.533
2018-07-25 | 3:00 | 2016-07-25 03:00 | 21.461
2018-07-25 | 3:30 | 2016-07-25 03:30 | 21.39
2018-07-25 | 4:00 | 2016-07-25 04:00 | 21.294
2018-07-25 | 4:30 | 2016-07-25 04:30 | 21.199
2018-07-25 | 5:00 | 2016-07-25 05:00 | 21.103
2018-07-25 | 5:30 | 2016-07-25 05:30 | 21.008
2018-07-25 | 6:00 | 2016-07-25 06:00 | 20.913
2018-07-25 | 6:30 | 2016-07-25 06:30 | 20.817
2018-07-25 | 7:00 | 2016-07-25 07:00 | 20.746
2018-07-25 | 7:30 | 2016-07-25 07:30 | 20.722
2018-07-25 | 8:00 | 2016-07-25 08:00 | 20.77
2018-07-25 | 8:30 | 2016-07-25 08:30 | 20.889
2018-07-25 | 9:00 | 2016-07-25 09:00 | 20.984
2018-07-25 | 9:30 | 2016-07-25 09:30 | 21.056
2018-07-25 | 10:00 | 2016-07-25 10:00 | 21.127
2018-07-25 | 10:30 | 2016-07-25 10:30 | 21.246
2018-07-25 | 11:00 | 2016-07-25 11:00 | 21.39
2018-07-25 | 11:30 | 2016-07-25 11:30 | 21.604
2018-07-25 | 12:00 | 2016-07-25 12:00 | 21.939
2018-07-25 | 12:30 | 2016-07-25 12:30 | 22.178
2018-07-25 | 13:00 | 2016-07-25 13:00 | 22.489
2018-07-25 | 13:30 | 2016-07-25 13:30 | 22.657
2018-07-25 | 14:00 | 2016-07-25 14:00 | 22.776
2018-07-25 | 14:30 | 2016-07-25 14:30 | 22.872
2018-07-25 | 15:00 | 2016-07-25 15:00 | 22.944
2018-07-25 | 15:30 | 2016-07-25 15:30 | 22.992
2018-07-25 | 16:00 | 2016-07-25 16:00 | 23.04
2018-07-25 | 16:30 | 2016-07-25 16:30 | 23.112
2018-07-25 | 17:00 | 2016-07-25 17:00 | 23.136
2018-07-25 | 17:30 | 2016-07-25 17:30 | 23.136
2018-07-25 | 18:00 | 2016-07-25 18:00 | 23.136
2018-07-25 | 18:30 | 2016-07-25 18:30 | 23.136
2018-07-25 | 19:00 | 2016-07-25 19:00 | 23.16
2018-07-25 | 19:30 | 2016-07-25 19:30 | 23.208
2018-07-25 | 20:00 | 2016-07-25 20:00 | 23.208
2018-07-25 | 20:30 | 2016-07-25 20:30 | 23.208
2018-07-25 | 21:00 | 2016-07-25 21:00 | 23.16
2018-07-25 | 21:30 | 2016-07-25 21:30 | 23.064
2018-07-25 | 22:00 | 2016-07-25 22:00 | 22.992
2018-07-25 | 22:30 | 2016-07-25 22:30 | 22.92
2018-07-25 | 23:00 | 2016-07-25 23:00 | 22.824
2018-07-25 | 23:30 | 2016-07-25 23:30 | 22.729 | 22.088 | 20.722 | 23.208 | 0.90779 | 2.486
2018-07-26 | 0:00 | 2016-07-26 | 22.657
2018-07-26 | 0:30 | 2016-07-26 00:30 | 22.585
2018-07-26 | 1:00 | 2016-07-26 01:00 | 22.537
2018-07-26 | 1:30 | 2016-07-26 01:30 | 22.465
2018-07-26 | 2:00 | 2016-07-26 02:00 | 22.369
2018-07-26 | 2:30 | 2016-07-26 02:30 | 22.274
2018-07-26 | 3:00 | 2016-07-26 03:00 | 22.178
2018-07-26 | 3:30 | 2016-07-26 03:30 | 22.082
2018-07-26 | 4:00 | 2016-07-26 04:00 | 21.963
2018-07-26 | 4:30 | 2016-07-26 04:30 | 21.843
2018-07-26 | 5:00 | 2016-07-26 05:00 | 21.7
2018-07-26 | 5:30 | 2016-07-26 05:30 | 21.533
2018-07-26 | 6:00 | 2016-07-26 06:00 | 21.437
2018-07-26 | 6:30 | 2016-07-26 06:30 | 21.318
2018-07-26 | 7:00 | 2016-07-26 07:00 | 21.223
2018-07-26 | 7:30 | 2016-07-26 07:30 | 21.199
2018-07-26 | 8:00 | 2016-07-26 08:00 | 21.246
2018-07-26 | 8:30 | 2016-07-26 08:30 | 21.294
2018-07-26 | 9:00 | 2016-07-26 09:00 | 21.318
2018-07-26 | 9:30 | 2016-07-26 09:30 | 21.318
2018-07-26 | 10:00 | 2016-07-26 10:00 | 21.318
2018-07-26 | 10:30 | 2016-07-26 10:30 | 21.366
2018-07-26 | 11:00 | 2016-07-26 11:00 | 21.437
2018-07-26 | 11:30 | 2016-07-26 11:30 | 21.652
2018-07-26 | 12:00 | 2016-07-26 12:00 | 21.915
2018-07-26 | 12:30 | 2016-07-26 12:30 | 22.202
2018-07-26 | 13:00 | 2016-07-26 13:00 | 22.369
2018-07-26 | 13:30 | 2016-07-26 13:30 | 22.633
2018-07-26 | 14:00 | 2016-07-26 14:00 | 22.776
2018-07-26 | 14:30 | 2016-07-26 14:30 | 22.872
2018-07-26 | 15:00 | 2016-07-26 15:00 | 22.92
2018-07-26 | 15:30 | 2016-07-26 15:30 | 22.992
2018-07-26 | 16:00 | 2016-07-26 16:00 | 23.04
2018-07-26 | 16:30 | 2016-07-26 16:30 | 23.088
2018-07-26 | 17:00 | 2016-07-26 17:00 | 23.088
2018-07-26 | 17:30 | 2016-07-26 17:30 | 23.088
2018-07-26 | 18:00 | 2016-07-26 18:00 | 23.16
2018-07-26 | 18:30 | 2016-07-26 18:30 | 23.184
2018-07-26 | 19:00 | 2016-07-26 19:00 | 23.208
2018-07-26 | 19:30 | 2016-07-26 19:30 | 23.256
2018-07-26 | 20:00 | 2016-07-26 20:00 | 23.256
2018-07-26 | 20:30 | 2016-07-26 20:30 | 23.232
2018-07-26 | 21:00 | 2016-07-26 21:00 | 23.16
2018-07-26 | 21:30 | 2016-07-26 21:30 | 23.088
2018-07-26 | 22:00 | 2016-07-26 22:00 | 23.04
2018-07-26 | 22:30 | 2016-07-26 22:30 | 22.944
2018-07-26 | 23:00 | 2016-07-26 23:00 | 22.848
2018-07-26 | 23:30 | 2016-07-26 23:30 | 22.753 | 22.3422 | 21.199 | 23.256 | 0.72421 | 2.057
2018-07-27 | 0:00 | 2016-07-27 | 22.633
2018-07-27 | 0:30 | 2016-07-27 00:30 | 22.537
2018-07-27 | 1:00 | 2016-07-27 01:00 | 22.465
2018-07-27 | 1:30 | 2016-07-27 01:30 | 22.393
2018-07-27 | 2:00 | 2016-07-27 02:00 | 22.298
2018-07-27 | 2:30 | 2016-07-27 02:30 | 22.226
2018-07-27 | 3:00 | 2016-07-27 03:00 | 22.13
2018-07-27 | 3:30 | 2016-07-27 03:30 | 22.034
2018-07-27 | 4:00 | 2016-07-27 04:00 | 21.915
2018-07-27 | 4:30 | 2016-07-27 04:30 | 21.795
2018-07-27 | 5:00 | 2016-07-27 05:00 | 21.652
2018-07-27 | 5:30 | 2016-07-27 05:30 | 21.533
2018-07-27 | 6:00 | 2016-07-27 06:00 | 21.39
2018-07-27 | 6:30 | 2016-07-27 06:30 | 21.294
2018-07-27 | 7:00 | 2016-07-27 07:00 | 21.199
2018-07-27 | 7:30 | 2016-07-27 07:30 | 21.175
2018-07-27 | 8:00 | 2016-07-27 08:00 | 21.27
2018-07-27 | 8:30 | 2016-07-27 08:30 | 21.413
2018-07-27 | 9:00 | 2016-07-27 09:00 | 21.509
2018-07-27 | 9:30 | 2016-07-27 09:30 | 21.581
2018-07-27 | 10:00 | 2016-07-27 10:00 | 21.7
2018-07-27 | 10:30 | 2016-07-27 10:30 | 21.772
2018-07-27 | 11:00 | 2016-07-27 11:00 | 21.963
2018-07-27 | 11:30 | 2016-07-27 11:30 | 22.178
2018-07-27 | 12:00 | 2016-07-27 12:00 | 22.465
2018-07-27 | 12:30 | 2016-07-27 12:30 | 22.824
2018-07-27 | 13:00 | 2016-07-27 13:00 | 23.088
2018-07-27 | 13:30 | 2016-07-27 13:30 | 23.28
2018-07-27 | 14:00 | 2016-07-27 14:00 | 23.424
2018-07-27 | 14:30 | 2016-07-27 14:30 | 23.545
2018-07-27 | 15:00 | 2016-07-27 15:00 | 23.617
2018-07-27 | 15:30 | 2016-07-27 15:30 | 23.641
2018-07-27 | 16:00 | 2016-07-27 16:00 | 23.665
2018-07-27 | 16:30 | 2016-07-27 16:30 | 23.665
2018-07-27 | 17:00 | 2016-07-27 17:00 | 23.641
2018-07-27 | 17:30 | 2016-07-27 17:30 | 23.593
2018-07-27 | 18:00 | 2016-07-27 18:00 | 23.545
2018-07-27 | 18:30 | 2016-07-27 18:30 | 23.521
2018-07-27 | 19:00 | 2016-07-27 19:00 | 23.521
2018-07-27 | 19:30 | 2016-07-27 19:30 | 23.521
2018-07-27 | 20:00 | 2016-07-27 20:00 | 23.521
2018-07-27 | 20:30 | 2016-07-27 20:30 | 23.545
2018-07-27 | 21:00 | 2016-07-27 21:00 | 23.521
2018-07-27 | 21:30 | 2016-07-27 21:30 | 23.472
2018-07-27 | 22:00 | 2016-07-27 22:00 | 23.424
2018-07-27 | 22:30 | 2016-07-27 22:30 | 23.328
2018-07-27 | 23:00 | 2016-07-27 23:00 | 23.232
2018-07-27 | 23:30 | 2016-07-27 23:30 | 23.16 | 22.6211 | 21.175 | 23.665 | 0.87674 | 2.49
2018-07-28 | 0:00 | 2016-07-28 | 23.016
2018-07-28 | 0:30 | 2016-07-28 00:30 | 22.968
2018-07-28 | 1:00 | 2016-07-28 01:00 | 22.872
2018-07-28 | 1:30 | 2016-07-28 01:30 | 22.8
2018-07-28 | 2:00 | 2016-07-28 02:00 | 22.705
2018-07-28 | 2:30 | 2016-07-28 02:30 | 22.585
2018-07-28 | 3:00 | 2016-07-28 03:00 | 22.513
2018-07-28 | 3:30 | 2016-07-28 03:30 | 22.393
2018-07-28 | 4:00 | 2016-07-28 04:00 | 22.274
2018-07-28 | 4:30 | 2016-07-28 04:30 | 22.178
2018-07-28 | 5:00 | 2016-07-28 05:00 | 22.058
2018-07-28 | 5:30 | 2016-07-28 05:30 | 21.939
2018-07-28 | 6:00 | 2016-07-28 06:00 | 21.795
2018-07-28 | 6:30 | 2016-07-28 06:30 | 21.676
2018-07-28 | 7:00 | 2016-07-28 07:00 | 21.628
2018-07-28 | 7:30 | 2016-07-28 07:30 | 21.581
2018-07-28 | 8:00 | 2016-07-28 08:00 | 21.7
2018-07-28 | 8:30 | 2016-07-28 08:30 | 21.891
2018-07-28 | 9:00 | 2016-07-28 09:00 | 22.011
2018-07-28 | 9:30 | 2016-07-28 09:30 | 22.13
2018-07-28 | 10:00 | 2016-07-28 10:00 | 22.25
2018-07-28 | 10:30 | 2016-07-28 10:30 | 22.345
2018-07-28 | 11:00 | 2016-07-28 11:00 | 22.537
2018-07-28 | 11:30 | 2016-07-28 11:30 | 22.896
2018-07-28 | 12:00 | 2016-07-28 12:00 | 23.28
2018-07-28 | 12:30 | 2016-07-28 12:30 | 23.737
2018-07-28 | 13:00 | 2016-07-28 13:00 | 24.074
2018-07-28 | 13:30 | 2016-07-28 13:30 | 24.388
2018-07-28 | 14:00 | 2016-07-28 14:00 | 24.629
2018-07-28 | 14:30 | 2016-07-28 14:30 | 24.726
2018-07-28 | 15:00 | 2016-07-28 15:00 | 24.798
2018-07-28 | 15:30 | 2016-07-28 15:30 | 24.823
2018-07-28 | 16:00 | 2016-07-28 16:00 | 24.798
2018-07-28 | 16:30 | 2016-07-28 16:30 | 24.774
2018-07-28 | 17:00 | 2016-07-28 17:00 | 24.677
2018-07-28 | 17:30 | 2016-07-28 17:30 | 24.532
2018-07-28 | 18:00 | 2016-07-28 18:00 | 24.388
2018-07-28 | 18:30 | 2016-07-28 18:30 | 24.267
2018-07-28 | 19:00 | 2016-07-28 19:00 | 24.171
2018-07-28 | 19:30 | 2016-07-28 19:30 | 24.098
2018-07-28 | 20:00 | 2016-07-28 20:00 | 24.074
2018-07-28 | 20:30 | 2016-07-28 20:30 | 24.026
2018-07-28 | 21:00 | 2016-07-28 21:00 | 24.002
2018-07-28 | 21:30 | 2016-07-28 21:30 | 23.93
2018-07-28 | 22:00 | 2016-07-28 22:00 | 23.857
2018-07-28 | 22:30 | 2016-07-28 22:30 | 23.809
2018-07-28 | 23:00 | 2016-07-28 23:00 | 23.665
2018-07-28 | 23:30 | 2016-07-28 23:30 | 23.569 | 23.2465 | 21.581 | 24.823 | 1.0715 | 3.242
2018-07-29 | 0:00 | 2016-07-29 | 23.472
2018-07-29 | 0:30 | 2016-07-29 00:30 | 23.376
2018-07-29 | 1:00 | 2016-07-29 01:00 | 23.256
2018-07-29 | 1:30 | 2016-07-29 01:30 | 23.136
2018-07-29 | 2:00 | 2016-07-29 02:00 | 23.016
2018-07-29 | 2:30 | 2016-07-29 02:30 | 22.92
2018-07-29 | 3:00 | 2016-07-29 03:00 | 22.8
2018-07-29 | 3:30 | 2016-07-29 03:30 | 22.681
2018-07-29 | 4:00 | 2016-07-29 04:00 | 22.561
2018-07-29 | 4:30 | 2016-07-29 04:30 | 22.441
2018-07-29 | 5:00 | 2016-07-29 05:00 | 22.345
2018-07-29 | 5:30 | 2016-07-29 05:30 | 22.226
2018-07-29 | 6:00 | 2016-07-29 06:00 | 22.106
2018-07-29 | 6:30 | 2016-07-29 06:30 | 21.987
2018-07-29 | 7:00 | 2016-07-29 07:00 | 21.939
2018-07-29 | 7:30 | 2016-07-29 07:30 | 21.939
2018-07-29 | 8:00 | 2016-07-29 08:00 | 22.034
2018-07-29 | 8:30 | 2016-07-29 08:30 | 22.226
2018-07-29 | 9:00 | 2016-07-29 09:00 | 22.393
2018-07-29 | 9:30 | 2016-07-29 09:30 | 22.513
2018-07-29 | 10:00 | 2016-07-29 10:00 | 22.609
2018-07-29 | 10:30 | 2016-07-29 10:30 | 22.753
2018-07-29 | 11:00 | 2016-07-29 11:00 | 22.992
2018-07-29 | 11:30 | 2016-07-29 11:30 | 23.28
2018-07-29 | 12:00 | 2016-07-29 12:00 | 23.689
2018-07-29 | 12:30 | 2016-07-29 12:30 | 24.074
2018-07-29 | 13:00 | 2016-07-29 13:00 | 24.412
2018-07-29 | 13:30 | 2016-07-29 13:30 | 24.798
2018-07-29 | 14:00 | 2016-07-29 14:00 | 25.089
2018-07-29 | 14:30 | 2016-07-29 14:30 | 25.065
2018-07-29 | 15:00 | 2016-07-29 15:00 | 25.21
2018-07-29 | 15:30 | 2016-07-29 15:30 | 25.137
2018-07-29 | 16:00 | 2016-07-29 16:00 | 25.186
2018-07-29 | 16:30 | 2016-07-29 16:30 | 25.186
2018-07-29 | 17:00 | 2016-07-29 17:00 | 25.065
2018-07-29 | 17:30 | 2016-07-29 17:30 | 24.895
2018-07-29 | 18:00 | 2016-07-29 18:00 | 24.702
2018-07-29 | 18:30 | 2016-07-29 18:30 | 24.581
2018-07-29 | 19:00 | 2016-07-29 19:00 | 24.508
2018-07-29 | 19:30 | 2016-07-29 19:30 | 24.508
2018-07-29 | 20:00 | 2016-07-29 20:00 | 24.412
2018-07-29 | 20:30 | 2016-07-29 20:30 | 24.363
2018-07-29 | 21:00 | 2016-07-29 21:00 | 24.363
2018-07-29 | 21:30 | 2016-07-29 21:30 | 24.267
2018-07-29 | 22:00 | 2016-07-29 22:00 | 24.098
2018-07-29 | 22:30 | 2016-07-29 22:30 | 24.026
2018-07-29 | 23:00 | 2016-07-29 23:00 | 23.93
2018-07-29 | 23:30 | 2016-07-29 23:30 | 23.809 | 23.5911 | 21.939 | 25.21 | 1.0842 | 3.271
2018-07-30 | 0:00 | 2016-07-30 | 23.665
2018-07-30 | 0:30 | 2016-07-30 00:30 | 23.521
2018-07-30 | 1:00 | 2016-07-30 01:00 | 23.376
2018-07-30 | 1:30 | 2016-07-30 01:30 | 23.28
2018-07-30 | 2:00 | 2016-07-30 02:00 | 23.16
2018-07-30 | 2:30 | 2016-07-30 02:30 | 23.016
2018-07-30 | 3:00 | 2016-07-30 03:00 | 22.872
2018-07-30 | 3:30 | 2016-07-30 03:30 | 22.681
2018-07-30 | 4:00 | 2016-07-30 04:00 | 22.561
2018-07-30 | 4:30 | 2016-07-30 04:30 | 22.369
2018-07-30 | 5:00 | 2016-07-30 05:00 | 22.226
2018-07-30 | 5:30 | 2016-07-30 05:30 | 22.082
2018-07-30 | 6:00 | 2016-07-30 06:00 | 21.963
2018-07-30 | 6:30 | 2016-07-30 06:30 | 21.843
2018-07-30 | 7:00 | 2016-07-30 07:00 | 21.748
2018-07-30 | 7:30 | 2016-07-30 07:30 | 21.676
2018-07-30 | 8:00 | 2016-07-30 08:00 | 21.748
2018-07-30 | 8:30 | 2016-07-30 08:30 | 21.915
2018-07-30 | 9:00 | 2016-07-30 09:00 | 21.987
2018-07-30 | 9:30 | 2016-07-30 09:30 | 22.034
2018-07-30 | 10:00 | 2016-07-30 10:00 | 22.082
2018-07-30 | 10:30 | 2016-07-30 10:30 | 22.178
2018-07-30 | 11:00 | 2016-07-30 11:00 | 22.321
2018-07-30 | 11:30 | 2016-07-30 11:30 | 22.561
2018-07-30 | 12:00 | 2016-07-30 12:00 | 22.92
2018-07-30 | 12:30 | 2016-07-30 12:30 | 23.208
2018-07-30 | 13:00 | 2016-07-30 13:00 | 23.472
2018-07-30 | 13:30 | 2016-07-30 13:30 | 23.809
2018-07-30 | 14:00 | 2016-07-30 14:00 | 23.954
2018-07-30 | 14:30 | 2016-07-30 14:30 | 24.05
2018-07-30 | 15:00 | 2016-07-30 15:00 | 24.074
2018-07-30 | 15:30 | 2016-07-30 15:30 | 24.05
2018-07-30 | 16:00 | 2016-07-30 16:00 | 24.002
2018-07-30 | 16:30 | 2016-07-30 16:30 | 23.905
2018-07-30 | 17:00 | 2016-07-30 17:00 | 23.809
2018-07-30 | 17:30 | 2016-07-30 17:30 | 23.689
2018-07-30 | 18:00 | 2016-07-30 18:00 | 23.521
2018-07-30 | 18:30 | 2016-07-30 18:30 | 23.376
2018-07-30 | 19:00 | 2016-07-30 19:00 | 23.28
2018-07-30 | 19:30 | 2016-07-30 19:30 | 23.184
2018-07-30 | 20:00 | 2016-07-30 20:00 | 23.136
2018-07-30 | 20:30 | 2016-07-30 20:30 | 22.968
2018-07-30 | 21:00 | 2016-07-30 21:00 | 22.92
2018-07-30 | 21:30 | 2016-07-30 21:30 | 22.8
2018-07-30 | 22:00 | 2016-07-30 22:00 | 22.705
2018-07-30 | 22:30 | 2016-07-30 22:30 | 22.561
2018-07-30 | 23:00 | 2016-07-30 23:00 | 22.417
2018-07-30 | 23:30 | 2016-07-30 23:30 | 22.298 | 22.8953 | 21.676 | 24.074 | 0.72999 | 2.398
2018-07-31 | 0:00 | 2016-07-31 | 22.13
2018-07-31 | 0:30 | 2016-07-31 00:30 | 21.963
2018-07-31 | 1:00 | 2016-07-31 01:00 | 21.819
2018-07-31 | 1:30 | 2016-07-31 01:30 | 21.652
2018-07-31 | 2:00 | 2016-07-31 02:00 | 21.461
2018-07-31 | 2:30 | 2016-07-31 02:30 | 21.294
2018-07-31 | 3:00 | 2016-07-31 03:00 | 21.127
2018-07-31 | 3:30 | 2016-07-31 03:30 | 20.96
2018-07-31 | 4:00 | 2016-07-31 04:00 | 20.817
2018-07-31 | 4:30 | 2016-07-31 04:30 | 20.65
2018-07-31 | 5:00 | 2016-07-31 05:00 | 20.46
2018-07-31 | 5:30 | 2016-07-31 05:30 | 20.317
2018-07-31 | 6:00 | 2016-07-31 06:00 | 20.15
2018-07-31 | 6:30 | 2016-07-31 06:30 | 19.984
2018-07-31 | 7:00 | 2016-07-31 07:00 | 19.912
2018-07-31 | 7:30 | 2016-07-31 07:30 | 19.817
2018-07-31 | 8:00 | 2016-07-31 08:00 | 19.865
2018-07-31 | 8:30 | 2016-07-31 08:30 | 20.007
2018-07-31 | 9:00 | 2016-07-31 09:00 | 20.174
2018-07-31 | 9:30 | 2016-07-31 09:30 | 20.317
2018-07-31 | 10:00 | 2016-07-31 10:00 | 20.46
2018-07-31 | 10:30 | 2016-07-31 10:30 | 20.674
2018-07-31 | 11:00 | 2016-07-31 11:00 | 20.936
2018-07-31 | 11:30 | 2016-07-31 11:30 | 21.223
2018-07-31 | 12:00 | 2016-07-31 12:00 | 21.557
2018-07-31 | 12:30 | 2016-07-31 12:30 | 21.963
2018-07-31 | 13:00 | 2016-07-31 13:00 | 22.489
2018-07-31 | 13:30 | 2016-07-31 13:30 | 22.992
2018-07-31 | 14:00 | 2016-07-31 14:00 | 23.424
2018-07-31 | 14:30 | 2016-07-31 14:30 | 23.809
2018-07-31 | 15:00 | 2016-07-31 15:00 | 23.93
2018-07-31 | 15:30 | 2016-07-31 15:30 | 23.93
2018-07-31 | 16:00 | 2016-07-31 16:00 | 23.881
2018-07-31 | 16:30 | 2016-07-31 16:30 | 23.833
2018-07-31 | 17:00 | 2016-07-31 17:00 | 23.689
2018-07-31 | 17:30 | 2016-07-31 17:30 | 23.472
2018-07-31 | 18:00 | 2016-07-31 18:00 | 23.16
2018-07-31 | 18:30 | 2016-07-31 18:30 | 22.824
2018-07-31 | 19:00 | 2016-07-31 19:00 | 22.537
2018-07-31 | 19:30 | 2016-07-31 19:30 | 22.369
2018-07-31 | 20:00 | 2016-07-31 20:00 | 22.154
2018-07-31 | 20:30 | 2016-07-31 20:30 | 22.011
2018-07-31 | 21:00 | 2016-07-31 21:00 | 21.867
2018-07-31 | 21:30 | 2016-07-31 21:30 | 21.748
2018-07-31 | 22:00 | 2016-07-31 22:00 | 21.604
2018-07-31 | 22:30 | 2016-07-31 22:30 | 21.485
2018-07-31 | 23:00 | 2016-07-31 23:00 | 21.39
2018-07-31 | 23:30 | 2016-07-31 23:30 | 21.246 | 21.6986 | 19.817 | 23.93 | 1.2552 | 4.113
2018-08-01 | 0:00 | 2016-08-01 | 21.127
2018-08-01 | 0:30 | 2016-08-01 00:30 | 21.008
2018-08-01 | 1:00 | 2016-08-01 01:00 | 20.817
2018-08-01 | 1:30 | 2016-08-01 01:30 | 20.674
2018-08-01 | 2:00 | 2016-08-01 02:00 | 20.507
2018-08-01 | 2:30 | 2016-08-01 02:30 | 20.412
2018-08-01 | 3:00 | 2016-08-01 03:00 | 20.246
2018-08-01 | 3:30 | 2016-08-01 03:30 | 20.126
2018-08-01 | 4:00 | 2016-08-01 04:00 | 19.984
2018-08-01 | 4:30 | 2016-08-01 04:30 | 19.888
2018-08-01 | 5:00 | 2016-08-01 05:00 | 19.77
2018-08-01 | 5:30 | 2016-08-01 05:30 | 19.603
2018-08-01 | 6:00 | 2016-08-01 06:00 | 19.532
2018-08-01 | 6:30 | 2016-08-01 06:30 | 19.365
2018-08-01 | 7:00 | 2016-08-01 07:00 | 19.294
2018-08-01 | 7:30 | 2016-08-01 07:30 | 19.246
2018-08-01 | 8:00 | 2016-08-01 08:00 | 19.318
2018-08-01 | 8:30 | 2016-08-01 08:30 | 19.484
2018-08-01 | 9:00 | 2016-08-01 09:00 | 19.651
2018-08-01 | 9:30 | 2016-08-01 09:30 | 19.77
2018-08-01 | 10:00 | 2016-08-01 10:00 | 19.912
2018-08-01 | 10:30 | 2016-08-01 10:30 | 20.079
2018-08-01 | 11:00 | 2016-08-01 11:00 | 20.341
2018-08-01 | 11:30 | 2016-08-01 11:30 | 20.627
2018-08-01 | 12:00 | 2016-08-01 12:00 | 20.936
2018-08-01 | 12:30 | 2016-08-01 12:30 | 21.461
2018-08-01 | 13:00 | 2016-08-01 13:00 | 22.058
2018-08-01 | 13:30 | 2016-08-01 13:30 | 22.585
2018-08-01 | 14:00 | 2016-08-01 14:00 | 23.064
2018-08-01 | 14:30 | 2016-08-01 14:30 | 23.424
2018-08-01 | 15:00 | 2016-08-01 15:00 | 23.617
2018-08-01 | 15:30 | 2016-08-01 15:30 | 23.689
2018-08-01 | 16:00 | 2016-08-01 16:00 | 23.713
2018-08-01 | 16:30 | 2016-08-01 16:30 | 23.665
2018-08-01 | 17:00 | 2016-08-01 17:00 | 23.545
2018-08-01 | 17:30 | 2016-08-01 17:30 | 23.328
2018-08-01 | 18:00 | 2016-08-01 18:00 | 22.992
2018-08-01 | 18:30 | 2016-08-01 18:30 | 22.633
2018-08-01 | 19:00 | 2016-08-01 19:00 | 22.25
2018-08-01 | 19:30 | 2016-08-01 19:30 | 22.034
2018-08-01 | 20:00 | 2016-08-01 20:00 | 21.724
2018-08-01 | 20:30 | 2016-08-01 20:30 | 21.509
2018-08-01 | 21:00 | 2016-08-01 21:00 | 21.366
2018-08-01 | 21:30 | 2016-08-01 21:30 | 21.246
2018-08-01 | 22:00 | 2016-08-01 22:00 | 21.127
2018-08-01 | 22:30 | 2016-08-01 22:30 | 20.984
2018-08-01 | 23:00 | 2016-08-01 23:00 | 20.865
2018-08-01 | 23:30 | 2016-08-01 23:30 | 20.722 | 21.1525 | 19.246 | 23.713 | 1.4093 | 4.467
2018-08-02 | 0:00 | 2016-08-02 | 20.603
2018-08-02 | 0:30 | 2016-08-02 00:30 | 20.484
2018-08-02 | 1:00 | 2016-08-02 01:00 | 20.388
2018-08-02 | 1:30 | 2016-08-02 01:30 | 20.317
2018-08-02 | 2:00 | 2016-08-02 02:00 | 20.15
2018-08-02 | 2:30 | 2016-08-02 02:30 | 20.031
2018-08-02 | 3:00 | 2016-08-02 03:00 | 19.888
2018-08-02 | 3:30 | 2016-08-02 03:30 | 19.77
2018-08-02 | 4:00 | 2016-08-02 04:00 | 19.627
2018-08-02 | 4:30 | 2016-08-02 04:30 | 19.484
2018-08-02 | 5:00 | 2016-08-02 05:00 | 19.318
2018-08-02 | 5:30 | 2016-08-02 05:30 | 19.199
2018-08-02 | 6:00 | 2016-08-02 06:00 | 19.08
2018-08-02 | 6:30 | 2016-08-02 06:30 | 19.008
2018-08-02 | 7:00 | 2016-08-02 07:00 | 18.937
2018-08-02 | 7:30 | 2016-08-02 07:30 | 18.913
2018-08-02 | 8:00 | 2016-08-02 08:00 | 18.937
2018-08-02 | 8:30 | 2016-08-02 08:30 | 19.008
2018-08-02 | 9:00 | 2016-08-02 09:00 | 19.151
2018-08-02 | 9:30 | 2016-08-02 09:30 | 19.294
2018-08-02 | 10:00 | 2016-08-02 10:00 | 19.484
2018-08-02 | 10:30 | 2016-08-02 10:30 | 19.555
2018-08-02 | 11:00 | 2016-08-02 11:00 | 19.746
2018-08-02 | 11:30 | 2016-08-02 11:30 | 20.103
2018-08-02 | 12:00 | 2016-08-02 12:00 | 20.246
2018-08-02 | 12:30 | 2016-08-02 12:30 | 20.579
2018-08-02 | 13:00 | 2016-08-02 13:00 | 20.865
2018-08-02 | 13:30 | 2016-08-02 13:30 | 21.008
2018-08-02 | 14:00 | 2016-08-02 14:00 | 21.056
2018-08-02 | 14:30 | 2016-08-02 14:30 | 21.127
2018-08-02 | 15:00 | 2016-08-02 15:00 | 21.199
2018-08-02 | 15:30 | 2016-08-02 15:30 | 21.151
2018-08-02 | 16:00 | 2016-08-02 16:00 | 21.127
2018-08-02 | 16:30 | 2016-08-02 16:30 | 21.079
2018-08-02 | 17:00 | 2016-08-02 17:00 | 21.056
2018-08-02 | 17:30 | 2016-08-02 17:30 | 20.936
2018-08-02 | 18:00 | 2016-08-02 18:00 | 20.793
2018-08-02 | 18:30 | 2016-08-02 18:30 | 20.627
2018-08-02 | 19:00 | 2016-08-02 19:00 | 20.531
2018-08-02 | 19:30 | 2016-08-02 19:30 | 20.436
2018-08-02 | 20:00 | 2016-08-02 20:00 | 20.365
2018-08-02 | 20:30 | 2016-08-02 20:30 | 20.293
2018-08-02 | 21:00 | 2016-08-02 21:00 | 20.222
2018-08-02 | 21:30 | 2016-08-02 21:30 | 20.174
2018-08-02 | 22:00 | 2016-08-02 22:00 | 20.126
2018-08-02 | 22:30 | 2016-08-02 22:30 | 20.031
2018-08-02 | 23:00 | 2016-08-02 23:00 | 19.984
2018-08-02 | 23:30 | 2016-08-02 23:30 | 19.912 | 20.1125 | 18.913 | 21.199 | 0.70573 | 2.286
2018-08-03 | 0:00 | 2016-08-03 | 19.841
2018-08-03 | 0:30 | 2016-08-03 00:30 | 19.722
2018-08-03 | 1:00 | 2016-08-03 01:00 | 19.627
2018-08-03 | 1:30 | 2016-08-03 01:30 | 19.508
2018-08-03 | 2:00 | 2016-08-03 02:00 | 19.365
2018-08-03 | 2:30 | 2016-08-03 02:30 | 19.318
2018-08-03 | 3:00 | 2016-08-03 03:00 | 19.27
2018-08-03 | 3:30 | 2016-08-03 03:30 | 19.127
2018-08-03 | 4:00 | 2016-08-03 04:00 | 19.032
2018-08-03 | 4:30 | 2016-08-03 04:30 | 18.937
2018-08-03 | 5:00 | 2016-08-03 05:00 | 18.818
2018-08-03 | 5:30 | 2016-08-03 05:30 | 18.723
2018-08-03 | 6:00 | 2016-08-03 06:00 | 18.604
2018-08-03 | 6:30 | 2016-08-03 06:30 | 18.509
2018-08-03 | 7:00 | 2016-08-03 07:00 | 18.39
2018-08-03 | 7:30 | 2016-08-03 07:30 | 18.366
2018-08-03 | 8:00 | 2016-08-03 08:00 | 18.438
2018-08-03 | 8:30 | 2016-08-03 08:30 | 18.628
2018-08-03 | 9:00 | 2016-08-03 09:00 | 18.699
2018-08-03 | 9:30 | 2016-08-03 09:30 | 18.771
2018-08-03 | 10:00 | 2016-08-03 10:00 | 18.842
2018-08-03 | 10:30 | 2016-08-03 10:30 | 18.913
2018-08-03 | 11:00 | 2016-08-03 11:00 | 19.056
2018-08-03 | 11:30 | 2016-08-03 11:30 | 19.341
2018-08-03 | 12:00 | 2016-08-03 12:00 | 19.651
2018-08-03 | 12:30 | 2016-08-03 12:30 | 20.007
2018-08-03 | 13:00 | 2016-08-03 13:00 | 20.317
2018-08-03 | 13:30 | 2016-08-03 13:30 | 20.531
2018-08-03 | 14:00 | 2016-08-03 14:00 | 20.746
2018-08-03 | 14:30 | 2016-08-03 14:30 | 20.889
2018-08-03 | 15:00 | 2016-08-03 15:00 | 20.936
2018-08-03 | 15:30 | 2016-08-03 15:30 | 20.984
2018-08-03 | 16:00 | 2016-08-03 16:00 | 21.079
2018-08-03 | 16:30 | 2016-08-03 16:30 | 21.056
2018-08-03 | 17:00 | 2016-08-03 17:00 | 21.079
2018-08-03 | 17:30 | 2016-08-03 17:30 | 21.032
2018-08-03 | 18:00 | 2016-08-03 18:00 | 21.008
2018-08-03 | 18:30 | 2016-08-03 18:30 | 20.984
2018-08-03 | 19:00 | 2016-08-03 19:00 | 21.008
2018-08-03 | 19:30 | 2016-08-03 19:30 | 21.032
2018-08-03 | 20:00 | 2016-08-03 20:00 | 21.079
2018-08-03 | 20:30 | 2016-08-03 20:30 | 21.103
2018-08-03 | 21:00 | 2016-08-03 21:00 | 21.079
2018-08-03 | 21:30 | 2016-08-03 21:30 | 21.079
2018-08-03 | 22:00 | 2016-08-03 22:00 | 21.056
2018-08-03 | 22:30 | 2016-08-03 22:30 | 20.984
2018-08-03 | 23:00 | 2016-08-03 23:00 | 20.936
2018-08-03 | 23:30 | 2016-08-03 23:30 | 20.865 | 19.9243 | 18.366 | 21.103 | 1.0206 | 2.737
2018-08-04 | 0:00 | 2016-08-04 | 20.841
2018-08-04 | 0:30 | 2016-08-04 00:30 | 20.746
2018-08-04 | 1:00 | 2016-08-04 01:00 | 20.674
2018-08-04 | 1:30 | 2016-08-04 01:30 | 20.603
2018-08-04 | 2:00 | 2016-08-04 02:00 | 20.531
2018-08-04 | 2:30 | 2016-08-04 02:30 | 20.436
2018-08-04 | 3:00 | 2016-08-04 03:00 | 20.365
2018-08-04 | 3:30 | 2016-08-04 03:30 | 20.317
2018-08-04 | 4:00 | 2016-08-04 04:00 | 20.222
2018-08-04 | 4:30 | 2016-08-04 04:30 | 20.174
2018-08-04 | 5:00 | 2016-08-04 05:00 | 20.103
2018-08-04 | 5:30 | 2016-08-04 05:30 | 20.007
2018-08-04 | 6:00 | 2016-08-04 06:00 | 19.865
2018-08-04 | 6:30 | 2016-08-04 06:30 | 19.77
2018-08-04 | 7:00 | 2016-08-04 07:00 | 19.722
2018-08-04 | 7:30 | 2016-08-04 07:30 | 19.698
2018-08-04 | 8:00 | 2016-08-04 08:00 | 19.793
2018-08-04 | 8:30 | 2016-08-04 08:30 | 19.96
2018-08-04 | 9:00 | 2016-08-04 09:00 | 20.103
2018-08-04 | 9:30 | 2016-08-04 09:30 | 20.198
2018-08-04 | 10:00 | 2016-08-04 10:00 | 20.293
2018-08-04 | 10:30 | 2016-08-04 10:30 | 20.412
2018-08-04 | 11:00 | 2016-08-04 11:00 | 20.555
2018-08-04 | 11:30 | 2016-08-04 11:30 | 20.865
2018-08-04 | 12:00 | 2016-08-04 12:00 | 21.175
2018-08-04 | 12:30 | 2016-08-04 12:30 | 21.533
2018-08-04 | 13:00 | 2016-08-04 13:00 | 21.867
2018-08-04 | 13:30 | 2016-08-04 13:30 | 22.13
2018-08-04 | 14:00 | 2016-08-04 14:00 | 22.345
2018-08-04 | 14:30 | 2016-08-04 14:30 | 22.513
2018-08-04 | 15:00 | 2016-08-04 15:00 | 22.633
2018-08-04 | 15:30 | 2016-08-04 15:30 | 22.633
2018-08-04 | 16:00 | 2016-08-04 16:00 | 22.705
2018-08-04 | 16:30 | 2016-08-04 16:30 | 22.681
2018-08-04 | 17:00 | 2016-08-04 17:00 | 22.657
2018-08-04 | 17:30 | 2016-08-04 17:30 | 22.609
2018-08-04 | 18:00 | 2016-08-04 18:00 | 22.537
2018-08-04 | 18:30 | 2016-08-04 18:30 | 22.441
2018-08-04 | 19:00 | 2016-08-04 19:00 | 22.369
2018-08-04 | 19:30 | 2016-08-04 19:30 | 22.345
2018-08-04 | 20:00 | 2016-08-04 20:00 | 22.417
2018-08-04 | 20:30 | 2016-08-04 20:30 | 22.417
2018-08-04 | 21:00 | 2016-08-04 21:00 | 22.345
2018-08-04 | 21:30 | 2016-08-04 21:30 | 22.345
2018-08-04 | 22:00 | 2016-08-04 22:00 | 22.274
2018-08-04 | 22:30 | 2016-08-04 22:30 | 22.226
2018-08-04 | 23:00 | 2016-08-04 23:00 | 22.13
2018-08-04 | 23:30 | 2016-08-04 23:30 | 22.034 | 21.2836 | 19.698 | 22.705 | 1.0938 | 3.007
2018-08-05 | 0:00 | 2016-08-05 | 21.939
2018-08-05 | 0:30 | 2016-08-05 00:30 | 21.819
2018-08-05 | 1:00 | 2016-08-05 01:00 | 21.7
2018-08-05 | 1:30 | 2016-08-05 01:30 | 21.604
2018-08-05 | 2:00 | 2016-08-05 02:00 | 21.485
2018-08-05 | 2:30 | 2016-08-05 02:30 | 21.413
2018-08-05 | 3:00 | 2016-08-05 03:00 | 21.318
2018-08-05 | 3:30 | 2016-08-05 03:30 | 21.127
2018-08-05 | 4:00 | 2016-08-05 04:00 | 21.032
2018-08-05 | 4:30 | 2016-08-05 04:30 | 20.913
2018-08-05 | 5:00 | 2016-08-05 05:00 | 20.841
2018-08-05 | 5:30 | 2016-08-05 05:30 | 20.674
2018-08-05 | 6:00 | 2016-08-05 06:00 | 20.555
2018-08-05 | 6:30 | 2016-08-05 06:30 | 20.46
2018-08-05 | 7:00 | 2016-08-05 07:00 | 20.317
2018-08-05 | 7:30 | 2016-08-05 07:30 | 20.246
2018-08-05 | 8:00 | 2016-08-05 08:00 | 20.317
2018-08-05 | 8:30 | 2016-08-05 08:30 | 20.46
2018-08-05 | 9:00 | 2016-08-05 09:00 | 20.555
2018-08-05 | 9:30 | 2016-08-05 09:30 | 20.627
2018-08-05 | 10:00 | 2016-08-05 10:00 | 20.722
2018-08-05 | 10:30 | 2016-08-05 10:30 | 20.841
2018-08-05 | 11:00 | 2016-08-05 11:00 | 20.984
2018-08-05 | 11:30 | 2016-08-05 11:30 | 21.27
2018-08-05 | 12:00 | 2016-08-05 12:00 | 21.604
2018-08-05 | 12:30 | 2016-08-05 12:30 | 22.011
2018-08-05 | 13:00 | 2016-08-05 13:00 | 22.393
2018-08-05 | 13:30 | 2016-08-05 13:30 | 22.633
2018-08-05 | 14:00 | 2016-08-05 14:00 | 22.944
2018-08-05 | 14:30 | 2016-08-05 14:30 | 23.04
2018-08-05 | 15:00 | 2016-08-05 15:00 | 23.088
2018-08-05 | 15:30 | 2016-08-05 15:30 | 23.112
2018-08-05 | 16:00 | 2016-08-05 16:00 | 23.064
2018-08-05 | 16:30 | 2016-08-05 16:30 | 22.968
2018-08-05 | 17:00 | 2016-08-05 17:00 | 22.8
2018-08-05 | 17:30 | 2016-08-05 17:30 | 22.561
2018-08-05 | 18:00 | 2016-08-05 18:00 | 22.321
2018-08-05 | 18:30 | 2016-08-05 18:30 | 22.178
2018-08-05 | 19:00 | 2016-08-05 19:00 | 22.106
2018-08-05 | 19:30 | 2016-08-05 19:30 | 21.987
2018-08-05 | 20:00 | 2016-08-05 20:00 | 21.891
2018-08-05 | 20:30 | 2016-08-05 20:30 | 21.819
2018-08-05 | 21:00 | 2016-08-05 21:00 | 21.772
2018-08-05 | 21:30 | 2016-08-05 21:30 | 21.652
2018-08-05 | 22:00 | 2016-08-05 22:00 | 21.533
2018-08-05 | 22:30 | 2016-08-05 22:30 | 21.437
2018-08-05 | 23:00 | 2016-08-05 23:00 | 21.318
2018-08-05 | 23:30 | 2016-08-05 23:30 | 21.175 | 21.5964 | 20.246 | 23.112 | 0.8478 | 2.866
2018-08-06 | 0:00 | 2016-08-06 | 21.008
2018-08-06 | 0:30 | 2016-08-06 00:30 | 20.913
2018-08-06 | 1:00 | 2016-08-06 01:00 | 20.722
2018-08-06 | 1:30 | 2016-08-06 01:30 | 20.603
2018-08-06 | 2:00 | 2016-08-06 02:00 | 20.388
2018-08-06 | 2:30 | 2016-08-06 02:30 | 20.293
2018-08-06 | 3:00 | 2016-08-06 03:00 | 20.126
2018-08-06 | 3:30 | 2016-08-06 03:30 | 19.888
2018-08-06 | 4:00 | 2016-08-06 04:00 | 19.793
2018-08-06 | 4:30 | 2016-08-06 04:30 | 19.603
2018-08-06 | 5:00 | 2016-08-06 05:00 | 19.484
2018-08-06 | 5:30 | 2016-08-06 05:30 | 19.318
2018-08-06 | 6:00 | 2016-08-06 06:00 | 19.103
2018-08-06 | 6:30 | 2016-08-06 06:30 | 18.985
2018-08-06 | 7:00 | 2016-08-06 07:00 | 18.866
2018-08-06 | 7:30 | 2016-08-06 07:30 | 18.842
2018-08-06 | 8:00 | 2016-08-06 08:00 | 18.913
2018-08-06 | 8:30 | 2016-08-06 08:30 | 19.032
2018-08-06 | 9:00 | 2016-08-06 09:00 | 19.151
2018-08-06 | 9:30 | 2016-08-06 09:30 | 19.27
2018-08-06 | 10:00 | 2016-08-06 10:00 | 19.294
2018-08-06 | 10:30 | 2016-08-06 10:30 | 19.318
2018-08-06 | 11:00 | 2016-08-06 11:00 | 19.484
2018-08-06 | 11:30 | 2016-08-06 11:30 | 19.793
2018-08-06 | 12:00 | 2016-08-06 12:00 | 20.126
2018-08-06 | 12:30 | 2016-08-06 12:30 | 20.603
2018-08-06 | 13:00 | 2016-08-06 13:00 | 21.032
2018-08-06 | 13:30 | 2016-08-06 13:30 | 21.413
2018-08-06 | 14:00 | 2016-08-06 14:00 | 21.557
2018-08-06 | 14:30 | 2016-08-06 14:30 | 21.748
2018-08-06 | 15:00 | 2016-08-06 15:00 | 21.867
2018-08-06 | 15:30 | 2016-08-06 15:30 | 21.939
2018-08-06 | 16:00 | 2016-08-06 16:00 | 21.939
2018-08-06 | 16:30 | 2016-08-06 16:30 | 21.843
2018-08-06 | 17:00 | 2016-08-06 17:00 | 21.7
2018-08-06 | 17:30 | 2016-08-06 17:30 | 21.509
2018-08-06 | 18:00 | 2016-08-06 18:00 | 21.246
2018-08-06 | 18:30 | 2016-08-06 18:30 | 21.032
2018-08-06 | 19:00 | 2016-08-06 19:00 | 20.889
2018-08-06 | 19:30 | 2016-08-06 19:30 | 20.746
2018-08-06 | 20:00 | 2016-08-06 20:00 | 20.65
2018-08-06 | 20:30 | 2016-08-06 20:30 | 20.579
2018-08-06 | 21:00 | 2016-08-06 21:00 | 20.484
2018-08-06 | 21:30 | 2016-08-06 21:30 | 20.388
2018-08-06 | 22:00 | 2016-08-06 22:00 | 20.317
2018-08-06 | 22:30 | 2016-08-06 22:30 | 20.198
2018-08-06 | 23:00 | 2016-08-06 23:00 | 20.126
2018-08-06 | 23:30 | 2016-08-06 23:30 | 20.007 | 20.336 | 18.842 | 21.939 | 0.93821 | 3.097
2018-08-07 | 0:00 | 2016-08-07 | 19.888
2018-08-07 | 0:30 | 2016-08-07 00:30 | 19.793
2018-08-07 | 1:00 | 2016-08-07 01:00 | 19.674
2018-08-07 | 1:30 | 2016-08-07 01:30 | 19.555
2018-08-07 | 2:00 | 2016-08-07 02:00 | 19.436
2018-08-07 | 2:30 | 2016-08-07 02:30 | 19.27
2018-08-07 | 3:00 | 2016-08-07 03:00 | 19.151
2018-08-07 | 3:30 | 2016-08-07 03:30 | 19.008
2018-08-07 | 4:00 | 2016-08-07 04:00 | 18.889
2018-08-07 | 4:30 | 2016-08-07 04:30 | 18.771
2018-08-07 | 5:00 | 2016-08-07 05:00 | 18.628
2018-08-07 | 5:30 | 2016-08-07 05:30 | 18.509
2018-08-07 | 6:00 | 2016-08-07 06:00 | 18.39
2018-08-07 | 6:30 | 2016-08-07 06:30 | 18.319
2018-08-07 | 7:00 | 2016-08-07 07:00 | 18.224
2018-08-07 | 7:30 | 2016-08-07 07:30 | 18.224
2018-08-07 | 8:00 | 2016-08-07 08:00 | 18.224
2018-08-07 | 8:30 | 2016-08-07 08:30 | 18.319
2018-08-07 | 9:00 | 2016-08-07 09:00 | 18.366
2018-08-07 | 9:30 | 2016-08-07 09:30 | 18.414
2018-08-07 | 10:00 | 2016-08-07 10:00 | 18.533
2018-08-07 | 10:30 | 2016-08-07 10:30 | 18.771
2018-08-07 | 11:00 | 2016-08-07 11:00 | 18.937
2018-08-07 | 11:30 | 2016-08-07 11:30 | 19.08
2018-08-07 | 12:00 | 2016-08-07 12:00 | 19.175
2018-08-07 | 12:30 | 2016-08-07 12:30 | 19.389
2018-08-07 | 13:00 | 2016-08-07 13:00 | 19.627
2018-08-07 | 13:30 | 2016-08-07 13:30 | 20.126
2018-08-07 | 14:00 | 2016-08-07 14:00 | 20.746
2018-08-07 | 14:30 | 2016-08-07 14:30 | 21.175
2018-08-07 | 15:00 | 2016-08-07 15:00 | 21.318
2018-08-07 | 15:30 | 2016-08-07 15:30 | 21.366
2018-08-07 | 16:00 | 2016-08-07 16:00 | 21.342
2018-08-07 | 16:30 | 2016-08-07 16:30 | 21.294
2018-08-07 | 17:00 | 2016-08-07 17:00 | 21.246
2018-08-07 | 17:30 | 2016-08-07 17:30 | 21.127
2018-08-07 | 18:00 | 2016-08-07 18:00 | 20.96
2018-08-07 | 18:30 | 2016-08-07 18:30 | 20.698
2018-08-07 | 19:00 | 2016-08-07 19:00 | 20.484
2018-08-07 | 19:30 | 2016-08-07 19:30 | 20.293
2018-08-07 | 20:00 | 2016-08-07 20:00 | 20.055
2018-08-07 | 20:30 | 2016-08-07 20:30 | 19.841
2018-08-07 | 21:00 | 2016-08-07 21:00 | 19.674
2018-08-07 | 21:30 | 2016-08-07 21:30 | 19.508
2018-08-07 | 22:00 | 2016-08-07 22:00 | 19.341
2018-08-07 | 22:30 | 2016-08-07 22:30 | 19.199
2018-08-07 | 23:00 | 2016-08-07 23:00 | 19.032
2018-08-07 | 23:30 | 2016-08-07 23:30 | 18.913 | 19.548 | 18.224 | 21.366 | 0.99824 | 3.142
2018-08-08 | 0:00 | 2016-08-08 | 18.794
2018-08-08 | 0:30 | 2016-08-08 00:30 | 18.628
2018-08-08 | 1:00 | 2016-08-08 01:00 | 18.509
2018-08-08 | 1:30 | 2016-08-08 01:30 | 18.414
2018-08-08 | 2:00 | 2016-08-08 02:00 | 18.271
2018-08-08 | 2:30 | 2016-08-08 02:30 | 18.176
2018-08-08 | 3:00 | 2016-08-08 03:00 | 18.129
2018-08-08 | 3:30 | 2016-08-08 03:30 | 18.033
2018-08-08 | 4:00 | 2016-08-08 04:00 | 17.915
2018-08-08 | 4:30 | 2016-08-08 04:30 | 17.867
2018-08-08 | 5:00 | 2016-08-08 05:00 | 17.796
2018-08-08 | 5:30 | 2016-08-08 05:30 | 17.724
2018-08-08 | 6:00 | 2016-08-08 06:00 | 17.653
2018-08-08 | 6:30 | 2016-08-08 06:30 | 17.534
2018-08-08 | 7:00 | 2016-08-08 07:00 | 17.534
2018-08-08 | 7:30 | 2016-08-08 07:30 | 17.558
2018-08-08 | 8:00 | 2016-08-08 08:00 | 17.605
2018-08-08 | 8:30 | 2016-08-08 08:30 | 17.819
2018-08-08 | 9:00 | 2016-08-08 09:00 | 17.915
2018-08-08 | 9:30 | 2016-08-08 09:30 | 17.986
2018-08-08 | 10:00 | 2016-08-08 10:00 | 18.105
2018-08-08 | 10:30 | 2016-08-08 10:30 | 18.247
2018-08-08 | 11:00 | 2016-08-08 11:00 | 18.628
2018-08-08 | 11:30 | 2016-08-08 11:30 | 18.913
2018-08-08 | 12:00 | 2016-08-08 12:00 | 18.961
2018-08-08 | 12:30 | 2016-08-08 12:30 | 18.985
2018-08-08 | 13:00 | 2016-08-08 13:00 | 19.032
2018-08-08 | 13:30 | 2016-08-08 13:30 | 19.127
2018-08-08 | 14:00 | 2016-08-08 14:00 | 19.175
2018-08-08 | 14:30 | 2016-08-08 14:30 | 19.175
2018-08-08 | 15:00 | 2016-08-08 15:00 | 19.175
2018-08-08 | 15:30 | 2016-08-08 15:30 | 19.175
2018-08-08 | 16:00 | 2016-08-08 16:00 | 19.151
2018-08-08 | 16:30 | 2016-08-08 16:30 | 19.127
2018-08-08 | 17:00 | 2016-08-08 17:00 | 19.103
2018-08-08 | 17:30 | 2016-08-08 17:30 | 19.056
2018-08-08 | 18:00 | 2016-08-08 18:00 | 19.032
2018-08-08 | 18:30 | 2016-08-08 18:30 | 18.985
2018-08-08 | 19:00 | 2016-08-08 19:00 | 18.866
2018-08-08 | 19:30 | 2016-08-08 19:30 | 18.794
2018-08-08 | 20:00 | 2016-08-08 20:00 | 18.652
2018-08-08 | 20:30 | 2016-08-08 20:30 | 18.485
2018-08-08 | 21:00 | 2016-08-08 21:00 | 18.366
2018-08-08 | 21:30 | 2016-08-08 21:30 | 18.247
2018-08-08 | 22:00 | 2016-08-08 22:00 | 18.129
2018-08-08 | 22:30 | 2016-08-08 22:30 | 18.033
2018-08-08 | 23:00 | 2016-08-08 23:00 | 17.938
2018-08-08 | 23:30 | 2016-08-08 23:30 | 17.843 | 18.4243 | 17.534 | 19.175 | 0.55201 | 1.641
2018-08-09 | 0:00 | 2016-08-09 | 17.748
2018-08-09 | 0:30 | 2016-08-09 00:30 | 17.653
2018-08-09 | 1:00 | 2016-08-09 01:00 | 17.415
2018-08-09 | 1:30 | 2016-08-09 01:30 | 17.32
2018-08-09 | 2:00 | 2016-08-09 02:00 | 17.272
2018-08-09 | 2:30 | 2016-08-09 02:30 | 17.201
2018-08-09 | 3:00 | 2016-08-09 03:00 | 17.13
2018-08-09 | 3:30 | 2016-08-09 03:30 | 17.082
2018-08-09 | 4:00 | 2016-08-09 04:00 | 17.034
2018-08-09 | 4:30 | 2016-08-09 04:30 | 16.963
2018-08-09 | 5:00 | 2016-08-09 05:00 | 16.915
2018-08-09 | 5:30 | 2016-08-09 05:30 | 16.868
2018-08-09 | 6:00 | 2016-08-09 06:00 | 16.868
2018-08-09 | 6:30 | 2016-08-09 06:30 | 16.868
2018-08-09 | 7:00 | 2016-08-09 07:00 | 16.868
2018-08-09 | 7:30 | 2016-08-09 07:30 | 16.868
2018-08-09 | 8:00 | 2016-08-09 08:00 | 16.892
2018-08-09 | 8:30 | 2016-08-09 08:30 | 16.939
2018-08-09 | 9:00 | 2016-08-09 09:00 | 16.963
2018-08-09 | 9:30 | 2016-08-09 09:30 | 17.011
2018-08-09 | 10:00 | 2016-08-09 10:00 | 17.058
2018-08-09 | 10:30 | 2016-08-09 10:30 | 17.153
2018-08-09 | 11:00 | 2016-08-09 11:00 | 17.272
2018-08-09 | 11:30 | 2016-08-09 11:30 | 17.463
2018-08-09 | 12:00 | 2016-08-09 12:00 | 17.605
2018-08-09 | 12:30 | 2016-08-09 12:30 | 17.843
2018-08-09 | 13:00 | 2016-08-09 13:00 | 18.033
2018-08-09 | 13:30 | 2016-08-09 13:30 | 18.105
2018-08-09 | 14:00 | 2016-08-09 14:00 | 18.247
2018-08-09 | 14:30 | 2016-08-09 14:30 | 18.438
2018-08-09 | 15:00 | 2016-08-09 15:00 | 18.557
2018-08-09 | 15:30 | 2016-08-09 15:30 | 18.628
2018-08-09 | 16:00 | 2016-08-09 16:00 | 18.818
2018-08-09 | 16:30 | 2016-08-09 16:30 | 18.961
2018-08-09 | 17:00 | 2016-08-09 17:00 | 19.032
2018-08-09 | 17:30 | 2016-08-09 17:30 | 19.008
2018-08-09 | 18:00 | 2016-08-09 18:00 | 18.889
2018-08-09 | 18:30 | 2016-08-09 18:30 | 18.747
2018-08-09 | 19:00 | 2016-08-09 19:00 | 18.628
2018-08-09 | 19:30 | 2016-08-09 19:30 | 18.58
2018-08-09 | 20:00 | 2016-08-09 20:00 | 18.485
2018-08-09 | 20:30 | 2016-08-09 20:30 | 18.39
2018-08-09 | 21:00 | 2016-08-09 21:00 | 18.319
2018-08-09 | 21:30 | 2016-08-09 21:30 | 18.224
2018-08-09 | 22:00 | 2016-08-09 22:00 | 18.129
2018-08-09 | 22:30 | 2016-08-09 22:30 | 18.033
2018-08-09 | 23:00 | 2016-08-09 23:00 | 17.962
2018-08-09 | 23:30 | 2016-08-09 23:30 | 17.891 | 17.7578 | 16.868 | 19.032 | 0.72696 | 2.164
2018-08-10 | 0:00 | 2016-08-10 | 17.867
2018-08-10 | 0:30 | 2016-08-10 00:30 | 17.772
2018-08-10 | 1:00 | 2016-08-10 01:00 | 17.724
2018-08-10 | 1:30 | 2016-08-10 01:30 | 17.605
2018-08-10 | 2:00 | 2016-08-10 02:00 | 17.582
2018-08-10 | 2:30 | 2016-08-10 02:30 | 17.51
2018-08-10 | 3:00 | 2016-08-10 03:00 | 17.51
2018-08-10 | 3:30 | 2016-08-10 03:30 | 17.486
2018-08-10 | 4:00 | 2016-08-10 04:00 | 17.415
2018-08-10 | 4:30 | 2016-08-10 04:30 | 17.344
2018-08-10 | 5:00 | 2016-08-10 05:00 | 17.32
2018-08-10 | 5:30 | 2016-08-10 05:30 | 17.32
2018-08-10 | 6:00 | 2016-08-10 06:00 | 17.272
2018-08-10 | 6:30 | 2016-08-10 06:30 | 17.272
2018-08-10 | 7:00 | 2016-08-10 07:00 | 17.272
2018-08-10 | 7:30 | 2016-08-10 07:30 | 17.296
2018-08-10 | 8:00 | 2016-08-10 08:00 | 17.344
2018-08-10 | 8:30 | 2016-08-10 08:30 | 17.439
2018-08-10 | 9:00 | 2016-08-10 09:00 | 17.51
2018-08-10 | 9:30 | 2016-08-10 09:30 | 17.653
2018-08-10 | 10:00 | 2016-08-10 10:00 | 17.819
2018-08-10 | 10:30 | 2016-08-10 10:30 | 17.986
2018-08-10 | 11:00 | 2016-08-10 11:00 | 18.271
2018-08-10 | 11:30 | 2016-08-10 11:30 | 18.461
2018-08-10 | 12:00 | 2016-08-10 12:00 | 18.771
2018-08-10 | 12:30 | 2016-08-10 12:30 | 19.151
2018-08-10 | 13:00 | 2016-08-10 13:00 | 19.532
2018-08-10 | 13:30 | 2016-08-10 13:30 | 19.888
2018-08-10 | 14:00 | 2016-08-10 14:00 | 20.15
2018-08-10 | 14:30 | 2016-08-10 14:30 | 20.317
2018-08-10 | 15:00 | 2016-08-10 15:00 | 20.46
2018-08-10 | 15:30 | 2016-08-10 15:30 | 20.531
2018-08-10 | 16:00 | 2016-08-10 16:00 | 20.579
2018-08-10 | 16:30 | 2016-08-10 16:30 | 20.579
2018-08-10 | 17:00 | 2016-08-10 17:00 | 20.531
2018-08-10 | 17:30 | 2016-08-10 17:30 | 20.46
2018-08-10 | 18:00 | 2016-08-10 18:00 | 20.341
2018-08-10 | 18:30 | 2016-08-10 18:30 | 20.269
2018-08-10 | 19:00 | 2016-08-10 19:00 | 20.222
2018-08-10 | 19:30 | 2016-08-10 19:30 | 20.246
2018-08-10 | 20:00 | 2016-08-10 20:00 | 20.293
2018-08-10 | 20:30 | 2016-08-10 20:30 | 20.317
2018-08-10 | 21:00 | 2016-08-10 21:00 | 20.341
2018-08-10 | 21:30 | 2016-08-10 21:30 | 20.365
2018-08-10 | 22:00 | 2016-08-10 22:00 | 20.269
2018-08-10 | 22:30 | 2016-08-10 22:30 | 20.222
2018-08-10 | 23:00 | 2016-08-10 23:00 | 20.15
2018-08-10 | 23:30 | 2016-08-10 23:30 | 20.079 | 18.8774 | 17.272 | 20.579 | 1.3594 | 3.307
2018-08-11 | 0:00 | 2016-08-11 | 19.984
2018-08-11 | 0:30 | 2016-08-11 00:30 | 19.865
2018-08-11 | 1:00 | 2016-08-11 01:00 | 19.817
2018-08-11 | 1:30 | 2016-08-11 01:30 | 19.722
2018-08-11 | 2:00 | 2016-08-11 02:00 | 19.674
2018-08-11 | 2:30 | 2016-08-11 02:30 | 19.627
2018-08-11 | 3:00 | 2016-08-11 03:00 | 19.532
2018-08-11 | 3:30 | 2016-08-11 03:30 | 19.46
2018-08-11 | 4:00 | 2016-08-11 04:00 | 19.365
2018-08-11 | 4:30 | 2016-08-11 04:30 | 19.222
2018-08-11 | 5:00 | 2016-08-11 05:00 | 19.175
2018-08-11 | 5:30 | 2016-08-11 05:30 | 19.08
2018-08-11 | 6:00 | 2016-08-11 06:00 | 18.961
2018-08-11 | 6:30 | 2016-08-11 06:30 | 18.866
2018-08-11 | 7:00 | 2016-08-11 07:00 | 18.818
2018-08-11 | 7:30 | 2016-08-11 07:30 | 18.818
2018-08-11 | 8:00 | 2016-08-11 08:00 | 18.889
2018-08-11 | 8:30 | 2016-08-11 08:30 | 19.056
2018-08-11 | 9:00 | 2016-08-11 09:00 | 19.175
2018-08-11 | 9:30 | 2016-08-11 09:30 | 19.294
2018-08-11 | 10:00 | 2016-08-11 10:00 | 19.389
2018-08-11 | 10:30 | 2016-08-11 10:30 | 19.532
2018-08-11 | 11:00 | 2016-08-11 11:00 | 19.722
2018-08-11 | 11:30 | 2016-08-11 11:30 | 20.031
2018-08-11 | 12:00 | 2016-08-11 12:00 | 20.388
2018-08-11 | 12:30 | 2016-08-11 12:30 | 20.841
2018-08-11 | 13:00 | 2016-08-11 13:00 | 21.151
2018-08-11 | 13:30 | 2016-08-11 13:30 | 21.342
2018-08-11 | 14:00 | 2016-08-11 14:00 | 21.628
2018-08-11 | 14:30 | 2016-08-11 14:30 | 21.748
2018-08-11 | 15:00 | 2016-08-11 15:00 | 21.843
2018-08-11 | 15:30 | 2016-08-11 15:30 | 21.867
2018-08-11 | 16:00 | 2016-08-11 16:00 | 21.891
2018-08-11 | 16:30 | 2016-08-11 16:30 | 21.843
2018-08-11 | 17:00 | 2016-08-11 17:00 | 21.795
2018-08-11 | 17:30 | 2016-08-11 17:30 | 21.676
2018-08-11 | 18:00 | 2016-08-11 18:00 | 21.581
2018-08-11 | 18:30 | 2016-08-11 18:30 | 21.437
2018-08-11 | 19:00 | 2016-08-11 19:00 | 21.39
2018-08-11 | 19:30 | 2016-08-11 19:30 | 21.342
2018-08-11 | 20:00 | 2016-08-11 20:00 | 21.366
2018-08-11 | 20:30 | 2016-08-11 20:30 | 21.366
2018-08-11 | 21:00 | 2016-08-11 21:00 | 21.413
2018-08-11 | 21:30 | 2016-08-11 21:30 | 21.366
2018-08-11 | 22:00 | 2016-08-11 22:00 | 21.366
2018-08-11 | 22:30 | 2016-08-11 22:30 | 21.318
2018-08-11 | 23:00 | 2016-08-11 23:00 | 21.223
2018-08-11 | 23:30 | 2016-08-11 23:30 | 21.151 | 20.4043 | 18.818 | 21.891 | 1.0974 | 3.073
2018-08-12 | 0:00 | 2016-08-12 | 21.056
2018-08-12 | 0:30 | 2016-08-12 00:30 | 20.984
2018-08-12 | 1:00 | 2016-08-12 01:00 | 20.889
2018-08-12 | 1:30 | 2016-08-12 01:30 | 20.77
2018-08-12 | 2:00 | 2016-08-12 02:00 | 20.698
2018-08-12 | 2:30 | 2016-08-12 02:30 | 20.603
2018-08-12 | 3:00 | 2016-08-12 03:00 | 20.507
2018-08-12 | 3:30 | 2016-08-12 03:30 | 20.365
2018-08-12 | 4:00 | 2016-08-12 04:00 | 20.269
2018-08-12 | 4:30 | 2016-08-12 04:30 | 20.174
2018-08-12 | 5:00 | 2016-08-12 05:00 | 20.055
2018-08-12 | 5:30 | 2016-08-12 05:30 | 19.936
2018-08-12 | 6:00 | 2016-08-12 06:00 | 19.865
2018-08-12 | 6:30 | 2016-08-12 06:30 | 19.77
2018-08-12 | 7:00 | 2016-08-12 07:00 | 19.698
2018-08-12 | 7:30 | 2016-08-12 07:30 | 19.698
2018-08-12 | 8:00 | 2016-08-12 08:00 | 19.841
2018-08-12 | 8:30 | 2016-08-12 08:30 | 20.031
2018-08-12 | 9:00 | 2016-08-12 09:00 | 20.174
2018-08-12 | 9:30 | 2016-08-12 09:30 | 20.246
2018-08-12 | 10:00 | 2016-08-12 10:00 | 20.365
2018-08-12 | 10:30 | 2016-08-12 10:30 | 20.46
2018-08-12 | 11:00 | 2016-08-12 11:00 | 20.674
2018-08-12 | 11:30 | 2016-08-12 11:30 | 21.008
2018-08-12 | 12:00 | 2016-08-12 12:00 | 21.413
2018-08-12 | 12:30 | 2016-08-12 12:30 | 22.034
2018-08-12 | 13:00 | 2016-08-12 13:00 | 22.369
2018-08-12 | 13:30 | 2016-08-12 13:30 | 22.729
2018-08-12 | 14:00 | 2016-08-12 14:00 | 22.992
2018-08-12 | 14:30 | 2016-08-12 14:30 | 23.088
2018-08-12 | 15:00 | 2016-08-12 15:00 | 23.28
2018-08-12 | 15:30 | 2016-08-12 15:30 | 23.352
2018-08-12 | 16:00 | 2016-08-12 16:00 | 23.328
2018-08-12 | 16:30 | 2016-08-12 16:30 | 23.328
2018-08-12 | 17:00 | 2016-08-12 17:00 | 23.208
2018-08-12 | 17:30 | 2016-08-12 17:30 | 23.064
2018-08-12 | 18:00 | 2016-08-12 18:00 | 22.872
2018-08-12 | 18:30 | 2016-08-12 18:30 | 22.753
2018-08-12 | 19:00 | 2016-08-12 19:00 | 22.633
2018-08-12 | 19:30 | 2016-08-12 19:30 | 22.561
2018-08-12 | 20:00 | 2016-08-12 20:00 | 22.537
2018-08-12 | 20:30 | 2016-08-12 20:30 | 22.489
2018-08-12 | 21:00 | 2016-08-12 21:00 | 22.465
2018-08-12 | 21:30 | 2016-08-12 21:30 | 22.465
2018-08-12 | 22:00 | 2016-08-12 22:00 | 22.441
2018-08-12 | 22:30 | 2016-08-12 22:30 | 22.393
2018-08-12 | 23:00 | 2016-08-12 23:00 | 22.321
2018-08-12 | 23:30 | 2016-08-12 23:30 | 22.274 | 21.5109 | 19.698 | 23.352 | 1.2655 | 3.654
2018-08-13 | 0:00 | 2016-08-13 | 22.226
2018-08-13 | 0:30 | 2016-08-13 00:30 | 22.13
2018-08-13 | 1:00 | 2016-08-13 01:00 | 22.106
2018-08-13 | 1:30 | 2016-08-13 01:30 | 22.011
2018-08-13 | 2:00 | 2016-08-13 02:00 | 21.891
2018-08-13 | 2:30 | 2016-08-13 02:30 | 21.795
2018-08-13 | 3:00 | 2016-08-13 03:00 | 21.676
2018-08-13 | 3:30 | 2016-08-13 03:30 | 21.628
2018-08-13 | 4:00 | 2016-08-13 04:00 | 21.509
2018-08-13 | 4:30 | 2016-08-13 04:30 | 21.39
2018-08-13 | 5:00 | 2016-08-13 05:00 | 21.294
2018-08-13 | 5:30 | 2016-08-13 05:30 | 21.199
2018-08-13 | 6:00 | 2016-08-13 06:00 | 21.103
2018-08-13 | 6:30 | 2016-08-13 06:30 | 21.032
2018-08-13 | 7:00 | 2016-08-13 07:00 | 20.96
2018-08-13 | 7:30 | 2016-08-13 07:30 | 20.96
2018-08-13 | 8:00 | 2016-08-13 08:00 | 21.079
2018-08-13 | 8:30 | 2016-08-13 08:30 | 21.342
2018-08-13 | 9:00 | 2016-08-13 09:00 | 21.413
2018-08-13 | 9:30 | 2016-08-13 09:30 | 21.628
2018-08-13 | 10:00 | 2016-08-13 10:00 | 21.795
2018-08-13 | 10:30 | 2016-08-13 10:30 | 21.915
2018-08-13 | 11:00 | 2016-08-13 11:00 | 22.13
2018-08-13 | 11:30 | 2016-08-13 11:30 | 22.417
2018-08-13 | 12:00 | 2016-08-13 12:00 | 22.848
2018-08-13 | 12:30 | 2016-08-13 12:30 | 23.304
2018-08-13 | 13:00 | 2016-08-13 13:00 | 23.785
2018-08-13 | 13:30 | 2016-08-13 13:30 | 24.243
2018-08-13 | 14:00 | 2016-08-13 14:00 | 24.605
2018-08-13 | 14:30 | 2016-08-13 14:30 | 24.677
2018-08-13 | 15:00 | 2016-08-13 15:00 | 24.823
2018-08-13 | 15:30 | 2016-08-13 15:30 | 24.895
2018-08-13 | 16:00 | 2016-08-13 16:00 | 24.919
2018-08-13 | 16:30 | 2016-08-13 16:30 | 24.944
2018-08-13 | 17:00 | 2016-08-13 17:00 | 24.774
2018-08-13 | 17:30 | 2016-08-13 17:30 | 24.508
2018-08-13 | 18:00 | 2016-08-13 18:00 | 24.291
2018-08-13 | 18:30 | 2016-08-13 18:30 | 24.122
2018-08-13 | 19:00 | 2016-08-13 19:00 | 23.93
2018-08-13 | 19:30 | 2016-08-13 19:30 | 23.713
2018-08-13 | 20:00 | 2016-08-13 20:00 | 23.521
2018-08-13 | 20:30 | 2016-08-13 20:30 | 23.424
2018-08-13 | 21:00 | 2016-08-13 21:00 | 23.28
2018-08-13 | 21:30 | 2016-08-13 21:30 | 23.184
2018-08-13 | 22:00 | 2016-08-13 22:00 | 23.112
2018-08-13 | 22:30 | 2016-08-13 22:30 | 22.992
2018-08-13 | 23:00 | 2016-08-13 23:00 | 22.896
2018-08-13 | 23:30 | 2016-08-13 23:30 | 22.776 | 22.7541 | 20.96 | 24.944 | 1.3069 | 3.984
2018-08-14 | 0:00 | 2016-08-14 | 22.681
2018-08-14 | 0:30 | 2016-08-14 00:30 | 22.561
2018-08-14 | 1:00 | 2016-08-14 01:00 | 22.513
2018-08-14 | 1:30 | 2016-08-14 01:30 | 22.369
2018-08-14 | 2:00 | 2016-08-14 02:00 | 22.274
2018-08-14 | 2:30 | 2016-08-14 02:30 | 22.154
2018-08-14 | 3:00 | 2016-08-14 03:00 | 22.034
2018-08-14 | 3:30 | 2016-08-14 03:30 | 21.939
2018-08-14 | 4:00 | 2016-08-14 04:00 | 21.676
2018-08-14 | 4:30 | 2016-08-14 04:30 | 21.557
2018-08-14 | 5:00 | 2016-08-14 05:00 | 21.39
2018-08-14 | 5:30 | 2016-08-14 05:30 | 21.223
2018-08-14 | 6:00 | 2016-08-14 06:00 | 21.103
2018-08-14 | 6:30 | 2016-08-14 06:30 | 20.889
2018-08-14 | 7:00 | 2016-08-14 07:00 | 20.936
2018-08-14 | 7:30 | 2016-08-14 07:30 | 21.008
2018-08-14 | 8:00 | 2016-08-14 08:00 | 21.103
2018-08-14 | 8:30 | 2016-08-14 08:30 | 21.199
2018-08-14 | 9:00 | 2016-08-14 09:00 | 21.437
2018-08-14 | 9:30 | 2016-08-14 09:30 | 21.652
2018-08-14 | 10:00 | 2016-08-14 10:00 | 21.819
2018-08-14 | 10:30 | 2016-08-14 10:30 | 22.226
2018-08-14 | 11:00 | 2016-08-14 11:00 | 22.753
2018-08-14 | 11:30 | 2016-08-14 11:30 | 23.28
2018-08-14 | 12:00 | 2016-08-14 12:00 | 23.689
2018-08-14 | 12:30 | 2016-08-14 12:30 | 23.905
2018-08-14 | 13:00 | 2016-08-14 13:00 | 24.339
2018-08-14 | 13:30 | 2016-08-14 13:30 | 24.944
2018-08-14 | 14:00 | 2016-08-14 14:00 | 25.453
2018-08-14 | 14:30 | 2016-08-14 14:30 | 25.793
2018-08-14 | 15:00 | 2016-08-14 15:00 | 26.158
2018-08-14 | 15:30 | 2016-08-14 15:30 | 26.231
2018-08-14 | 16:00 | 2016-08-14 16:00 | 26.109
2018-08-14 | 16:30 | 2016-08-14 16:30 | 25.939
2018-08-14 | 17:00 | 2016-08-14 17:00 | 25.793
2018-08-14 | 17:30 | 2016-08-14 17:30 | 25.55
2018-08-14 | 18:00 | 2016-08-14 18:00 | 25.186
2018-08-14 | 18:30 | 2016-08-14 18:30 | 24.823
2018-08-14 | 19:00 | 2016-08-14 19:00 | 24.484
2018-08-14 | 19:30 | 2016-08-14 19:30 | 24.171
2018-08-14 | 20:00 | 2016-08-14 20:00 | 23.881
2018-08-14 | 20:30 | 2016-08-14 20:30 | 23.617
2018-08-14 | 21:00 | 2016-08-14 21:00 | 23.376
2018-08-14 | 21:30 | 2016-08-14 21:30 | 23.136
2018-08-14 | 22:00 | 2016-08-14 22:00 | 22.896
2018-08-14 | 22:30 | 2016-08-14 22:30 | 22.609
2018-08-14 | 23:00 | 2016-08-14 23:00 | 22.345
2018-08-14 | 23:30 | 2016-08-14 23:30 | 22.178 | 23.1329 | 20.889 | 26.231 | 1.666 | 5.342
2018-08-15 | 0:00 | 2016-08-15 | 21.963
2018-08-15 | 0:30 | 2016-08-15 00:30 | 21.795
2018-08-15 | 1:00 | 2016-08-15 01:00 | 21.628
2018-08-15 | 1:30 | 2016-08-15 01:30 | 21.509
2018-08-15 | 2:00 | 2016-08-15 02:00 | 21.39
2018-08-15 | 2:30 | 2016-08-15 02:30 | 21.27
2018-08-15 | 3:00 | 2016-08-15 03:00 | 21.032
2018-08-15 | 3:30 | 2016-08-15 03:30 | 20.793
2018-08-15 | 4:00 | 2016-08-15 04:00 | 20.674
2018-08-15 | 4:30 | 2016-08-15 04:30 | 20.555
2018-08-15 | 5:00 | 2016-08-15 05:00 | 20.341
2018-08-15 | 5:30 | 2016-08-15 05:30 | 20.198
2018-08-15 | 6:00 | 2016-08-15 06:00 | 19.984
2018-08-15 | 6:30 | 2016-08-15 06:30 | 20.031
2018-08-15 | 7:00 | 2016-08-15 07:00 | 20.007
2018-08-15 | 7:30 | 2016-08-15 07:30 | 20.031
2018-08-15 | 8:00 | 2016-08-15 08:00 | 20.174
2018-08-15 | 8:30 | 2016-08-15 08:30 | 20.341
2018-08-15 | 9:00 | 2016-08-15 09:00 | 20.65
2018-08-15 | 9:30 | 2016-08-15 09:30 | 20.865
2018-08-15 | 10:00 | 2016-08-15 10:00 | 21.079
2018-08-15 | 10:30 | 2016-08-15 10:30 | 21.342
2018-08-15 | 11:00 | 2016-08-15 11:00 | 21.652
2018-08-15 | 11:30 | 2016-08-15 11:30 | 22.13
2018-08-15 | 12:00 | 2016-08-15 12:00 | 22.441
2018-08-15 | 12:30 | 2016-08-15 12:30 | 22.8
2018-08-15 | 13:00 | 2016-08-15 13:00 | 23.328
2018-08-15 | 13:30 | 2016-08-15 13:30 | 23.713
2018-08-15 | 14:00 | 2016-08-15 14:00 | 24.171
2018-08-15 | 14:30 | 2016-08-15 14:30 | 24.532
2018-08-15 | 15:00 | 2016-08-15 15:00 | 24.677
2018-08-15 | 15:30 | 2016-08-15 15:30 | 24.774
2018-08-15 | 16:00 | 2016-08-15 16:00 | 24.726
2018-08-15 | 16:30 | 2016-08-15 16:30 | 24.629
2018-08-15 | 17:00 | 2016-08-15 17:00 | 24.532
2018-08-15 | 17:30 | 2016-08-15 17:30 | 24.315
2018-08-15 | 18:00 | 2016-08-15 18:00 | 24.05
2018-08-15 | 18:30 | 2016-08-15 18:30 | 23.785
2018-08-15 | 19:00 | 2016-08-15 19:00 | 23.424
2018-08-15 | 19:30 | 2016-08-15 19:30 | 23.16
2018-08-15 | 20:00 | 2016-08-15 20:00 | 22.92
2018-08-15 | 20:30 | 2016-08-15 20:30 | 22.657
2018-08-15 | 21:00 | 2016-08-15 21:00 | 22.441
2018-08-15 | 21:30 | 2016-08-15 21:30 | 22.274
2018-08-15 | 22:00 | 2016-08-15 22:00 | 22.106
2018-08-15 | 22:30 | 2016-08-15 22:30 | 21.963
2018-08-15 | 23:00 | 2016-08-15 23:00 | 21.843
2018-08-15 | 23:30 | 2016-08-15 23:30 | 21.748 | 22.1342 | 19.984 | 24.774 | 1.5239 | 4.79
2018-08-16 | 0:00 | 2016-08-16 | 21.652
2018-08-16 | 0:30 | 2016-08-16 00:30 | 21.557
2018-08-16 | 1:00 | 2016-08-16 01:00 | 21.413
2018-08-16 | 1:30 | 2016-08-16 01:30 | 21.294
2018-08-16 | 2:00 | 2016-08-16 02:00 | 21.175
2018-08-16 | 2:30 | 2016-08-16 02:30 | 21.032
2018-08-16 | 3:00 | 2016-08-16 03:00 | 20.913
2018-08-16 | 3:30 | 2016-08-16 03:30 | 20.746
2018-08-16 | 4:00 | 2016-08-16 04:00 | 20.603
2018-08-16 | 4:30 | 2016-08-16 04:30 | 20.46
2018-08-16 | 5:00 | 2016-08-16 05:00 | 20.317
2018-08-16 | 5:30 | 2016-08-16 05:30 | 20.103
2018-08-16 | 6:00 | 2016-08-16 06:00 | 20.055
2018-08-16 | 6:30 | 2016-08-16 06:30 | 19.865
2018-08-16 | 7:00 | 2016-08-16 07:00 | 19.817
2018-08-16 | 7:30 | 2016-08-16 07:30 | 19.77
2018-08-16 | 8:00 | 2016-08-16 08:00 | 19.888
2018-08-16 | 8:30 | 2016-08-16 08:30 | 19.984
2018-08-16 | 9:00 | 2016-08-16 09:00 | 20.293
2018-08-16 | 9:30 | 2016-08-16 09:30 | 20.507
2018-08-16 | 10:00 | 2016-08-16 10:00 | 20.746
2018-08-16 | 10:30 | 2016-08-16 10:30 | 21.103
2018-08-16 | 11:00 | 2016-08-16 11:00 | 21.604
2018-08-16 | 11:30 | 2016-08-16 11:30 | 22.082
2018-08-16 | 12:00 | 2016-08-16 12:00 | 22.393
2018-08-16 | 12:30 | 2016-08-16 12:30 | 22.776
2018-08-16 | 13:00 | 2016-08-16 13:00 | 23.064
2018-08-16 | 13:30 | 2016-08-16 13:30 | 23.665
2018-08-16 | 14:00 | 2016-08-16 14:00 | 24.195
2018-08-16 | 14:30 | 2016-08-16 14:30 | 24.75
2018-08-16 | 15:00 | 2016-08-16 15:00 | 24.968
2018-08-16 | 15:30 | 2016-08-16 15:30 | 25.186
2018-08-16 | 16:00 | 2016-08-16 16:00 | 25.21
2018-08-16 | 16:30 | 2016-08-16 16:30 | 25.258
2018-08-16 | 17:00 | 2016-08-16 17:00 | 25.113
2018-08-16 | 17:30 | 2016-08-16 17:30 | 24.992
2018-08-16 | 18:00 | 2016-08-16 18:00 | 24.774
2018-08-16 | 18:30 | 2016-08-16 18:30 | 24.436
2018-08-16 | 19:00 | 2016-08-16 19:00 | 24.05
2018-08-16 | 19:30 | 2016-08-16 19:30 | 23.761
2018-08-16 | 20:00 | 2016-08-16 20:00 | 23.472
2018-08-16 | 20:30 | 2016-08-16 20:30 | 23.256
2018-08-16 | 21:00 | 2016-08-16 21:00 | 22.896
2018-08-16 | 21:30 | 2016-08-16 21:30 | 22.633
2018-08-16 | 22:00 | 2016-08-16 22:00 | 22.321
2018-08-16 | 22:30 | 2016-08-16 22:30 | 22.058
2018-08-16 | 23:00 | 2016-08-16 23:00 | 21.795
2018-08-16 | 23:30 | 2016-08-16 23:30 | 21.509 | 22.1981 | 19.77 | 25.258 | 1.7896 | 5.488
2018-08-17 | 0:00 | 2016-08-17 | 21.27
2018-08-17 | 0:30 | 2016-08-17 00:30 | 21.199
2018-08-17 | 1:00 | 2016-08-17 01:00 | 20.936
2018-08-17 | 1:30 | 2016-08-17 01:30 | 20.793
2018-08-17 | 2:00 | 2016-08-17 02:00 | 20.65
2018-08-17 | 2:30 | 2016-08-17 02:30 | 20.412
2018-08-17 | 3:00 | 2016-08-17 03:00 | 20.222
2018-08-17 | 3:30 | 2016-08-17 03:30 | 20.031
2018-08-17 | 4:00 | 2016-08-17 04:00 | 19.77
2018-08-17 | 4:30 | 2016-08-17 04:30 | 19.651
2018-08-17 | 5:00 | 2016-08-17 05:00 | 19.413
2018-08-17 | 5:30 | 2016-08-17 05:30 | 19.175
2018-08-17 | 6:00 | 2016-08-17 06:00 | 18.866
2018-08-17 | 6:30 | 2016-08-17 06:30 | 18.723
2018-08-17 | 7:00 | 2016-08-17 07:00 | 18.652
2018-08-17 | 7:30 | 2016-08-17 07:30 | 18.628
2018-08-17 | 8:00 | 2016-08-17 08:00 | 18.842
2018-08-17 | 8:30 | 2016-08-17 08:30 | 19.103
2018-08-17 | 9:00 | 2016-08-17 09:00 | 19.413
2018-08-17 | 9:30 | 2016-08-17 09:30 | 19.579
2018-08-17 | 10:00 | 2016-08-17 10:00 | 19.841
2018-08-17 | 10:30 | 2016-08-17 10:30 | 20.317
2018-08-17 | 11:00 | 2016-08-17 11:00 | 21.127
2018-08-17 | 11:30 | 2016-08-17 11:30 | 21.867
2018-08-17 | 12:00 | 2016-08-17 12:00 | 22.058
2018-08-17 | 12:30 | 2016-08-17 12:30 | 22.609
2018-08-17 | 13:00 | 2016-08-17 13:00 | 22.896
2018-08-17 | 13:30 | 2016-08-17 13:30 | 23.472
2018-08-17 | 14:00 | 2016-08-17 14:00 | 23.665
2018-08-17 | 14:30 | 2016-08-17 14:30 | 24.146
2018-08-17 | 15:00 | 2016-08-17 15:00 | 24.605
2018-08-17 | 15:30 | 2016-08-17 15:30 | 25.016
2018-08-17 | 16:00 | 2016-08-17 16:00 | 25.258
2018-08-17 | 16:30 | 2016-08-17 16:30 | 25.501
2018-08-17 | 17:00 | 2016-08-17 17:00 | 25.501
2018-08-17 | 17:30 | 2016-08-17 17:30 | 25.38
2018-08-17 | 18:00 | 2016-08-17 18:00 | 25.234
2018-08-17 | 18:30 | 2016-08-17 18:30 | 24.919
2018-08-17 | 19:00 | 2016-08-17 19:00 | 24.436
2018-08-17 | 19:30 | 2016-08-17 19:30 | 23.785
2018-08-17 | 20:00 | 2016-08-17 20:00 | 23.328
2018-08-17 | 20:30 | 2016-08-17 20:30 | 22.872
2018-08-17 | 21:00 | 2016-08-17 21:00 | 22.441
2018-08-17 | 21:30 | 2016-08-17 21:30 | 22.034
2018-08-17 | 22:00 | 2016-08-17 22:00 | 21.604
2018-08-17 | 22:30 | 2016-08-17 22:30 | 21.318
2018-08-17 | 23:00 | 2016-08-17 23:00 | 21.056
2018-08-17 | 23:30 | 2016-08-17 23:30 | 20.746 | 21.7158 | 18.628 | 25.501 | 2.192 | 6.873
2018-08-18 | 0:00 | 2016-08-18 | 20.603
2018-08-18 | 0:30 | 2016-08-18 00:30 | 20.388
2018-08-18 | 1:00 | 2016-08-18 01:00 | 19.984
2018-08-18 | 1:30 | 2016-08-18 01:30 | 19.698
2018-08-18 | 2:00 | 2016-08-18 02:00 | 19.413
2018-08-18 | 2:30 | 2016-08-18 02:30 | 19.294
2018-08-18 | 3:00 | 2016-08-18 03:00 | 18.985
2018-08-18 | 3:30 | 2016-08-18 03:30 | 18.842
2018-08-18 | 4:00 | 2016-08-18 04:00 | 18.533
2018-08-18 | 4:30 | 2016-08-18 04:30 | 18.39
2018-08-18 | 5:00 | 2016-08-18 05:00 | 18.271
2018-08-18 | 5:30 | 2016-08-18 05:30 | 17.986
2018-08-18 | 6:00 | 2016-08-18 06:00 | 17.843
2018-08-18 | 6:30 | 2016-08-18 06:30 | 17.772
2018-08-18 | 7:00 | 2016-08-18 07:00 | 17.677
2018-08-18 | 7:30 | 2016-08-18 07:30 | 17.772
2018-08-18 | 8:00 | 2016-08-18 08:00 | 18.271
2018-08-18 | 8:30 | 2016-08-18 08:30 | 18.771
2018-08-18 | 9:00 | 2016-08-18 09:00 | 19.008
2018-08-18 | 9:30 | 2016-08-18 09:30 | 19.365
2018-08-18 | 10:00 | 2016-08-18 10:00 | 19.77
2018-08-18 | 10:30 | 2016-08-18 10:30 | 20.126
2018-08-18 | 11:00 | 2016-08-18 11:00 | 20.484
2018-08-18 | 11:30 | 2016-08-18 11:30 | 20.96
2018-08-18 | 12:00 | 2016-08-18 12:00 | 21.437
2018-08-18 | 12:30 | 2016-08-18 12:30 | 21.915
2018-08-18 | 13:00 | 2016-08-18 13:00 | 22.489
2018-08-18 | 13:30 | 2016-08-18 13:30 | 22.944
2018-08-18 | 14:00 | 2016-08-18 14:00 | 23.328
2018-08-18 | 14:30 | 2016-08-18 14:30 | 23.424
2018-08-18 | 15:00 | 2016-08-18 15:00 | 23.497
2018-08-18 | 15:30 | 2016-08-18 15:30 | 23.593
2018-08-18 | 16:00 | 2016-08-18 16:00 | 23.617
2018-08-18 | 16:30 | 2016-08-18 16:30 | 23.641
2018-08-18 | 17:00 | 2016-08-18 17:00 | 23.521
2018-08-18 | 17:30 | 2016-08-18 17:30 | 23.328
2018-08-18 | 18:00 | 2016-08-18 18:00 | 23.112
2018-08-18 | 18:30 | 2016-08-18 18:30 | 22.944
2018-08-18 | 19:00 | 2016-08-18 19:00 | 22.753
2018-08-18 | 19:30 | 2016-08-18 19:30 | 22.561
2018-08-18 | 20:00 | 2016-08-18 20:00 | 22.393
2018-08-18 | 20:30 | 2016-08-18 20:30 | 22.25
2018-08-18 | 21:00 | 2016-08-18 21:00 | 22.13
2018-08-18 | 21:30 | 2016-08-18 21:30 | 22.011
2018-08-18 | 22:00 | 2016-08-18 22:00 | 21.891
2018-08-18 | 22:30 | 2016-08-18 22:30 | 21.819
2018-08-18 | 23:00 | 2016-08-18 23:00 | 21.748
2018-08-18 | 23:30 | 2016-08-18 23:30 | 21.724 | 20.8807 | 17.677 | 23.641 | 2.0031 | 5.964
2018-08-19 | 0:00 | 2016-08-19 | 21.652
2018-08-19 | 0:30 | 2016-08-19 00:30 | 21.604
2018-08-19 | 1:00 | 2016-08-19 01:00 | 21.509
2018-08-19 | 1:30 | 2016-08-19 01:30 | 21.413
2018-08-19 | 2:00 | 2016-08-19 02:00 | 21.342
2018-08-19 | 2:30 | 2016-08-19 02:30 | 21.246
2018-08-19 | 3:00 | 2016-08-19 03:00 | 21.151
2018-08-19 | 3:30 | 2016-08-19 03:30 | 21.032
2018-08-19 | 4:00 | 2016-08-19 04:00 | 20.936
2018-08-19 | 4:30 | 2016-08-19 04:30 | 20.865
2018-08-19 | 5:00 | 2016-08-19 05:00 | 20.746
2018-08-19 | 5:30 | 2016-08-19 05:30 | 20.65
2018-08-19 | 6:00 | 2016-08-19 06:00 | 20.579
2018-08-19 | 6:30 | 2016-08-19 06:30 | 20.507
2018-08-19 | 7:00 | 2016-08-19 07:00 | 20.436
2018-08-19 | 7:30 | 2016-08-19 07:30 | 20.46
2018-08-19 | 8:00 | 2016-08-19 08:00 | 20.603
2018-08-19 | 8:30 | 2016-08-19 08:30 | 20.77
2018-08-19 | 9:00 | 2016-08-19 09:00 | 20.96
2018-08-19 | 9:30 | 2016-08-19 09:30 | 21.151
2018-08-19 | 10:00 | 2016-08-19 10:00 | 21.318
2018-08-19 | 10:30 | 2016-08-19 10:30 | 21.533
2018-08-19 | 11:00 | 2016-08-19 11:00 | 21.652
2018-08-19 | 11:30 | 2016-08-19 11:30 | 21.939
2018-08-19 | 12:00 | 2016-08-19 12:00 | 22.25
2018-08-19 | 12:30 | 2016-08-19 12:30 | 22.705
2018-08-19 | 13:00 | 2016-08-19 13:00 | 23.184
2018-08-19 | 13:30 | 2016-08-19 13:30 | 23.641
2018-08-19 | 14:00 | 2016-08-19 14:00 | 24.05
2018-08-19 | 14:30 | 2016-08-19 14:30 | 24.315
2018-08-19 | 15:00 | 2016-08-19 15:00 | 24.484
2018-08-19 | 15:30 | 2016-08-19 15:30 | 24.532
2018-08-19 | 16:00 | 2016-08-19 16:00 | 24.508
2018-08-19 | 16:30 | 2016-08-19 16:30 | 24.532
2018-08-19 | 17:00 | 2016-08-19 17:00 | 24.388
2018-08-19 | 17:30 | 2016-08-19 17:30 | 24.243
2018-08-19 | 18:00 | 2016-08-19 18:00 | 24.002
2018-08-19 | 18:30 | 2016-08-19 18:30 | 23.761
2018-08-19 | 19:00 | 2016-08-19 19:00 | 23.545
2018-08-19 | 19:30 | 2016-08-19 19:30 | 23.4
2018-08-19 | 20:00 | 2016-08-19 20:00 | 23.256
2018-08-19 | 20:30 | 2016-08-19 20:30 | 23.112
2018-08-19 | 21:00 | 2016-08-19 21:00 | 22.968
2018-08-19 | 21:30 | 2016-08-19 21:30 | 22.848
2018-08-19 | 22:00 | 2016-08-19 22:00 | 22.753
2018-08-19 | 22:30 | 2016-08-19 22:30 | 22.657
2018-08-19 | 23:00 | 2016-08-19 23:00 | 22.585
2018-08-19 | 23:30 | 2016-08-19 23:30 | 22.513 | 22.2976 | 20.436 | 24.532 | 1.3683 | 4.096
2018-08-20 | 0:00 | 2016-08-20 | 22.417
2018-08-20 | 0:30 | 2016-08-20 00:30 | 22.369
2018-08-20 | 1:00 | 2016-08-20 01:00 | 22.345
2018-08-20 | 1:30 | 2016-08-20 01:30 | 22.202
2018-08-20 | 2:00 | 2016-08-20 02:00 | 21.987
2018-08-20 | 2:30 | 2016-08-20 02:30 | 21.843
2018-08-20 | 3:00 | 2016-08-20 03:00 | 21.724
2018-08-20 | 3:30 | 2016-08-20 03:30 | 21.604
2018-08-20 | 4:00 | 2016-08-20 04:00 | 21.366
2018-08-20 | 4:30 | 2016-08-20 04:30 | 21.175
2018-08-20 | 5:00 | 2016-08-20 05:00 | 21.079
2018-08-20 | 5:30 | 2016-08-20 05:30 | 20.889
2018-08-20 | 6:00 | 2016-08-20 06:00 | 20.793
2018-08-20 | 6:30 | 2016-08-20 06:30 | 20.627
2018-08-20 | 7:00 | 2016-08-20 07:00 | 20.627
2018-08-20 | 7:30 | 2016-08-20 07:30 | 20.603
2018-08-20 | 8:00 | 2016-08-20 08:00 | 20.841
2018-08-20 | 8:30 | 2016-08-20 08:30 | 21.127
2018-08-20 | 9:00 | 2016-08-20 09:00 | 21.437
2018-08-20 | 9:30 | 2016-08-20 09:30 | 21.604
2018-08-20 | 10:00 | 2016-08-20 10:00 | 21.795
2018-08-20 | 10:30 | 2016-08-20 10:30 | 22.058
2018-08-20 | 11:00 | 2016-08-20 11:00 | 22.369
2018-08-20 | 11:30 | 2016-08-20 11:30 | 22.8
2018-08-20 | 12:00 | 2016-08-20 12:00 | 23.328
2018-08-20 | 12:30 | 2016-08-20 12:30 | 23.93
2018-08-20 | 13:00 | 2016-08-20 13:00 | 24.363
2018-08-20 | 13:30 | 2016-08-20 13:30 | 25.04
2018-08-20 | 14:00 | 2016-08-20 14:00 | 25.525
2018-08-20 | 14:30 | 2016-08-20 14:30 | 25.866
2018-08-20 | 15:00 | 2016-08-20 15:00 | 26.451
2018-08-20 | 15:30 | 2016-08-20 15:30 | 26.72
2018-08-20 | 16:00 | 2016-08-20 16:00 | 26.72
2018-08-20 | 16:30 | 2016-08-20 16:30 | 26.744
2018-08-20 | 17:00 | 2016-08-20 17:00 | 26.72
2018-08-20 | 17:30 | 2016-08-20 17:30 | 26.524
2018-08-20 | 18:00 | 2016-08-20 18:00 | 26.231
2018-08-20 | 18:30 | 2016-08-20 18:30 | 25.671
2018-08-20 | 19:00 | 2016-08-20 19:00 | 25.089
2018-08-20 | 19:30 | 2016-08-20 19:30 | 24.508
2018-08-20 | 20:00 | 2016-08-20 20:00 | 24.026
2018-08-20 | 20:30 | 2016-08-20 20:30 | 23.448
2018-08-20 | 21:00 | 2016-08-20 21:00 | 23.136
2018-08-20 | 21:30 | 2016-08-20 21:30 | 22.657
2018-08-20 | 22:00 | 2016-08-20 22:00 | 22.274
2018-08-20 | 22:30 | 2016-08-20 22:30 | 21.795
2018-08-20 | 23:00 | 2016-08-20 23:00 | 21.366
2018-08-20 | 23:30 | 2016-08-20 23:30 | 20.96 | 23.0578 | 20.603 | 26.744 | 2.0359 | 6.141
2018-08-21 | 0:00 | 2016-08-21 | 20.531
2018-08-21 | 0:30 | 2016-08-21 00:30 | 20.269
2018-08-21 | 1:00 | 2016-08-21 01:00 | 19.841
2018-08-21 | 1:30 | 2016-08-21 01:30 | 19.318
2018-08-21 | 2:00 | 2016-08-21 02:00 | 19.008
2018-08-21 | 2:30 | 2016-08-21 02:30 | 18.604
2018-08-21 | 3:00 | 2016-08-21 03:00 | 18.176
2018-08-21 | 3:30 | 2016-08-21 03:30 | 17.724
2018-08-21 | 4:00 | 2016-08-21 04:00 | 17.177
2018-08-21 | 4:30 | 2016-08-21 04:30 | 16.82
2018-08-21 | 5:00 | 2016-08-21 05:00 | 16.63
2018-08-21 | 5:30 | 2016-08-21 05:30 | 16.606
2018-08-21 | 6:00 | 2016-08-21 06:00 | 16.63
2018-08-21 | 6:30 | 2016-08-21 06:30 | 16.749
2018-08-21 | 7:00 | 2016-08-21 07:00 | 16.939
2018-08-21 | 7:30 | 2016-08-21 07:30 | 17.249
2018-08-21 | 8:00 | 2016-08-21 08:00 | 19.056
2018-08-21 | 8:30 | 2016-08-21 08:30 | 18.58
2018-08-21 | 9:00 | 2016-08-21 09:00 | 18.913
2018-08-21 | 9:30 | 2016-08-21 09:30 | 19.294
2018-08-21 | 10:00 | 2016-08-21 10:00 | 19.413
2018-08-21 | 10:30 | 2016-08-21 10:30 | 19.413
2018-08-21 | 11:00 | 2016-08-21 11:00 | 19.865
2018-08-21 | 11:30 | 2016-08-21 11:30 | 20.507
2018-08-21 | 12:00 | 2016-08-21 12:00 | 20.936
2018-08-21 | 12:30 | 2016-08-21 12:30 | 21.342
2018-08-21 | 13:00 | 2016-08-21 13:00 | 21.891
2018-08-21 | 13:30 | 2016-08-21 13:30 | 22.106
2018-08-21 | 14:00 | 2016-08-21 14:00 | 22.274
2018-08-21 | 14:30 | 2016-08-21 14:30 | 22.345
2018-08-21 | 15:00 | 2016-08-21 15:00 | 22.465
2018-08-21 | 15:30 | 2016-08-21 15:30 | 22.537
2018-08-21 | 16:00 | 2016-08-21 16:00 | 22.537
2018-08-21 | 16:30 | 2016-08-21 16:30 | 22.298
2018-08-21 | 17:00 | 2016-08-21 17:00 | 22.226
2018-08-21 | 17:30 | 2016-08-21 17:30 | 21.819
2018-08-21 | 18:00 | 2016-08-21 18:00 | 21.557
2018-08-21 | 18:30 | 2016-08-21 18:30 | 21.533
2018-08-21 | 19:00 | 2016-08-21 19:00 | 21.175
2018-08-21 | 19:30 | 2016-08-21 19:30 | 20.531
2018-08-21 | 20:00 | 2016-08-21 20:00 | 19.722
2018-08-21 | 20:30 | 2016-08-21 20:30 | 19.246
2018-08-21 | 21:00 | 2016-08-21 21:00 | 18.485
2018-08-21 | 21:30 | 2016-08-21 21:30 | 18.01
2018-08-21 | 22:00 | 2016-08-21 22:00 | 17.796
2018-08-21 | 22:30 | 2016-08-21 22:30 | 17.249
2018-08-21 | 23:00 | 2016-08-21 23:00 | 17.225
2018-08-21 | 23:30 | 2016-08-21 23:30 | 16.439 | 19.522 | 16.439 | 22.537 | 1.993 | 6.098
2018-08-22 | 0:00 | 2016-08-22 | 16.415
2018-08-22 | 0:30 | 2016-08-22 00:30 | 15.724
2018-08-22 | 1:00 | 2016-08-22 01:00 | 15.772
2018-08-22 | 1:30 | 2016-08-22 01:30 | 16.058
2018-08-22 | 2:00 | 2016-08-22 02:00 | 16.296
2018-08-22 | 2:30 | 2016-08-22 02:30 | 16.296
2018-08-22 | 3:00 | 2016-08-22 03:00 | 16.153
2018-08-22 | 3:30 | 2016-08-22 03:30 | 15.7
2018-08-22 | 4:00 | 2016-08-22 04:00 | 15.581
2018-08-22 | 4:30 | 2016-08-22 04:30 | 15.294
2018-08-22 | 5:00 | 2016-08-22 05:00 | 14.314
2018-08-22 | 5:30 | 2016-08-22 05:30 | 13.449
2018-08-22 | 6:00 | 2016-08-22 06:00 | 13.281
2018-08-22 | 6:30 | 2016-08-22 06:30 | 13.738
2018-08-22 | 7:00 | 2016-08-22 07:00 | 14.314
2018-08-22 | 7:30 | 2016-08-22 07:30 | 15.223
2018-08-22 | 8:00 | 2016-08-22 08:00 | 18.889
2018-08-22 | 8:30 | 2016-08-22 08:30 | 17.629
2018-08-22 | 9:00 | 2016-08-22 09:00 | 17.819
2018-08-22 | 9:30 | 2016-08-22 09:30 | 17.867
2018-08-22 | 10:00 | 2016-08-22 10:00 | 17.891
2018-08-22 | 10:30 | 2016-08-22 10:30 | 17.819
2018-08-22 | 11:00 | 2016-08-22 11:00 | 17.986
2018-08-22 | 11:30 | 2016-08-22 11:30 | 18.675
2018-08-22 | 12:00 | 2016-08-22 12:00 | 19.056
2018-08-22 | 12:30 | 2016-08-22 12:30 | 19.389
2018-08-22 | 13:00 | 2016-08-22 13:00 | 19.888
2018-08-22 | 13:30 | 2016-08-22 13:30 | 20.103
2018-08-22 | 14:00 | 2016-08-22 14:00 | 20.222
2018-08-22 | 14:30 | 2016-08-22 14:30 | 20.293
2018-08-22 | 15:00 | 2016-08-22 15:00 | 20.46
2018-08-22 | 15:30 | 2016-08-22 15:30 | 20.436
2018-08-22 | 16:00 | 2016-08-22 16:00 | 20.198
2018-08-22 | 16:30 | 2016-08-22 16:30 | 20.007
2018-08-22 | 17:00 | 2016-08-22 17:00 | 19.984
2018-08-22 | 17:30 | 2016-08-22 17:30 | 19.746
2018-08-22 | 18:00 | 2016-08-22 18:00 | 19.579
2018-08-22 | 18:30 | 2016-08-22 18:30 | 19.413
2018-08-22 | 19:00 | 2016-08-22 19:00 | 19.175
2018-08-22 | 19:30 | 2016-08-22 19:30 | 18.794
2018-08-22 | 20:00 | 2016-08-22 20:00 | 18.247
2018-08-22 | 20:30 | 2016-08-22 20:30 | 17.867
2018-08-22 | 21:00 | 2016-08-22 21:00 | 17.582
2018-08-22 | 21:30 | 2016-08-22 21:30 | 16.915
2018-08-22 | 22:00 | 2016-08-22 22:00 | 16.701
2018-08-22 | 22:30 | 2016-08-22 22:30 | 16.844
2018-08-22 | 23:00 | 2016-08-22 23:00 | 16.654
2018-08-22 | 23:30 | 2016-08-22 23:30 | 16.129 | 17.5389 | 13.281 | 20.46 | 2.0459 | 7.179
2018-08-23 | 0:00 | 2016-08-23 | 16.177
2018-08-23 | 0:30 | 2016-08-23 00:30 | 15.7
2018-08-23 | 1:00 | 2016-08-23 01:00 | 15.151
2018-08-23 | 1:30 | 2016-08-23 01:30 | 14.553
2018-08-23 | 2:00 | 2016-08-23 02:00 | 14.409
2018-08-23 | 2:30 | 2016-08-23 02:30 | 14.529
2018-08-23 | 3:00 | 2016-08-23 03:00 | 13.834
2018-08-23 | 3:30 | 2016-08-23 03:30 | 13.762
2018-08-23 | 4:00 | 2016-08-23 04:00 | 13.738
2018-08-23 | 4:30 | 2016-08-23 04:30 | 13.329
2018-08-23 | 5:00 | 2016-08-23 05:00 | 12.92
2018-08-23 | 5:30 | 2016-08-23 05:30 | 12.847
2018-08-23 | 6:00 | 2016-08-23 06:00 | 12.461
2018-08-23 | 6:30 | 2016-08-23 06:30 | 12.727
2018-08-23 | 7:00 | 2016-08-23 07:00 | 13.185
2018-08-23 | 7:30 | 2016-08-23 07:30 | 14.026
2018-08-23 | 8:00 | 2016-08-23 08:00 | 18.224
2018-08-23 | 8:30 | 2016-08-23 08:30 | 17.368
2018-08-23 | 9:00 | 2016-08-23 09:00 | 17.796
2018-08-23 | 9:30 | 2016-08-23 09:30 | 18.2
2018-08-23 | 10:00 | 2016-08-23 10:00 | 17.772
2018-08-23 | 10:30 | 2016-08-23 10:30 | 18.033
2018-08-23 | 11:00 | 2016-08-23 11:00 | 18.39
2018-08-23 | 11:30 | 2016-08-23 11:30 | 19.056
2018-08-23 | 12:00 | 2016-08-23 12:00 | 19.746
2018-08-23 | 12:30 | 2016-08-23 12:30 | 19.888
2018-08-23 | 13:00 | 2016-08-23 13:00 | 20.079
2018-08-23 | 13:30 | 2016-08-23 13:30 | 20.317
2018-08-23 | 14:00 | 2016-08-23 14:00 | 20.46
2018-08-23 | 14:30 | 2016-08-23 14:30 | 20.46
2018-08-23 | 15:00 | 2016-08-23 15:00 | 20.531
2018-08-23 | 15:30 | 2016-08-23 15:30 | 20.531
2018-08-23 | 16:00 | 2016-08-23 16:00 | 20.507
2018-08-23 | 16:30 | 2016-08-23 16:30 | 20.579
2018-08-23 | 17:00 | 2016-08-23 17:00 | 20.484
2018-08-23 | 17:30 | 2016-08-23 17:30 | 20.293
2018-08-23 | 18:00 | 2016-08-23 18:00 | 20.126
2018-08-23 | 18:30 | 2016-08-23 18:30 | 19.936
2018-08-23 | 19:00 | 2016-08-23 19:00 | 19.627
2018-08-23 | 19:30 | 2016-08-23 19:30 | 19.27
2018-08-23 | 20:00 | 2016-08-23 20:00 | 18.866
2018-08-23 | 20:30 | 2016-08-23 20:30 | 18.58
2018-08-23 | 21:00 | 2016-08-23 21:00 | 18.2
2018-08-23 | 21:30 | 2016-08-23 21:30 | 17.605
2018-08-23 | 22:00 | 2016-08-23 22:00 | 17.32
2018-08-23 | 22:30 | 2016-08-23 22:30 | 16.963
2018-08-23 | 23:00 | 2016-08-23 23:00 | 16.129
2018-08-23 | 23:30 | 2016-08-23 23:30 | 15.986 | 17.3056 | 12.461 | 20.579 | 2.7127 | 8.118
2018-08-24 | 0:00 | 2016-08-24 | 15.557
2018-08-24 | 0:30 | 2016-08-24 00:30 | 15.676
2018-08-24 | 1:00 | 2016-08-24 01:00 | 15.557
2018-08-24 | 1:30 | 2016-08-24 01:30 | 14.984
2018-08-24 | 2:00 | 2016-08-24 02:00 | 14.792
2018-08-24 | 2:30 | 2016-08-24 02:30 | 14.673
2018-08-24 | 3:00 | 2016-08-24 03:00 | 14.242
2018-08-24 | 3:30 | 2016-08-24 03:30 | 14.146
2018-08-24 | 4:00 | 2016-08-24 04:00 | 13.786
2018-08-24 | 4:30 | 2016-08-24 04:30 | 13.305
2018-08-24 | 5:00 | 2016-08-24 05:00 | 13.353
2018-08-24 | 5:30 | 2016-08-24 05:30 | 13.064
2018-08-24 | 6:00 | 2016-08-24 06:00 | 12.896
2018-08-24 | 6:30 | 2016-08-24 06:30 | 13.064
2018-08-24 | 7:00 | 2016-08-24 07:00 | 13.353
2018-08-24 | 7:30 | 2016-08-24 07:30 | 14.17
2018-08-24 | 8:00 | 2016-08-24 08:00 | 19.127
2018-08-24 | 8:30 | 2016-08-24 08:30 | 18.129
2018-08-24 | 9:00 | 2016-08-24 09:00 | 18.39
2018-08-24 | 9:30 | 2016-08-24 09:30 | 18.913
2018-08-24 | 10:00 | 2016-08-24 10:00 | 18.985
2018-08-24 | 10:30 | 2016-08-24 10:30 | 19.199
2018-08-24 | 11:00 | 2016-08-24 11:00 | 19.746
2018-08-24 | 11:30 | 2016-08-24 11:30 | 20.65
2018-08-24 | 12:00 | 2016-08-24 12:00 | 21.39
2018-08-24 | 12:30 | 2016-08-24 12:30 | 21.652
2018-08-24 | 13:00 | 2016-08-24 13:00 | 22.154
2018-08-24 | 13:30 | 2016-08-24 13:30 | 22.274
2018-08-24 | 14:00 | 2016-08-24 14:00 | 22.585
2018-08-24 | 14:30 | 2016-08-24 14:30 | 22.465
2018-08-24 | 15:00 | 2016-08-24 15:00 | 22.513
2018-08-24 | 15:30 | 2016-08-24 15:30 | 22.513
2018-08-24 | 16:00 | 2016-08-24 16:00 | 22.489
2018-08-24 | 16:30 | 2016-08-24 16:30 | 22.345
2018-08-24 | 17:00 | 2016-08-24 17:00 | 22.226
2018-08-24 | 17:30 | 2016-08-24 17:30 | 22.034
2018-08-24 | 18:00 | 2016-08-24 18:00 | 21.748
2018-08-24 | 18:30 | 2016-08-24 18:30 | 21.39
2018-08-24 | 19:00 | 2016-08-24 19:00 | 21.032
2018-08-24 | 19:30 | 2016-08-24 19:30 | 20.65
2018-08-24 | 20:00 | 2016-08-24 20:00 | 20.293
2018-08-24 | 20:30 | 2016-08-24 20:30 | 19.96
2018-08-24 | 21:00 | 2016-08-24 21:00 | 19.746
2018-08-24 | 21:30 | 2016-08-24 21:30 | 19.651
2018-08-24 | 22:00 | 2016-08-24 22:00 | 19.555
2018-08-24 | 22:30 | 2016-08-24 22:30 | 19.484
2018-08-24 | 23:00 | 2016-08-24 23:00 | 19.46
2018-08-24 | 23:30 | 2016-08-24 23:30 | 19.365 | 18.5152 | 12.896 | 22.585 | 3.3633 | 9.689
2018-08-25 | 0:00 | 2016-08-25 | 19.175
2018-08-25 | 0:30 | 2016-08-25 00:30 | 18.937
2018-08-25 | 1:00 | 2016-08-25 01:00 | 18.652
2018-08-25 | 1:30 | 2016-08-25 01:30 | 18.01
2018-08-25 | 2:00 | 2016-08-25 02:00 | 17.225
2018-08-25 | 2:30 | 2016-08-25 02:30 | 16.892
2018-08-25 | 3:00 | 2016-08-25 03:00 | 16.32
2018-08-25 | 3:30 | 2016-08-25 03:30 | 16.01
2018-08-25 | 4:00 | 2016-08-25 04:00 | 15.724
2018-08-25 | 4:30 | 2016-08-25 04:30 | 15.366
2018-08-25 | 5:00 | 2016-08-25 05:00 | 15.008
2018-08-25 | 5:30 | 2016-08-25 05:30 | 14.864
2018-08-25 | 6:00 | 2016-08-25 06:00 | 14.673
2018-08-25 | 6:30 | 2016-08-25 06:30 | 14.481
2018-08-25 | 7:00 | 2016-08-25 07:00 | 14.792
2018-08-25 | 7:30 | 2016-08-25 07:30 | 15.676
2018-08-25 | 8:00 | 2016-08-25 08:00 | 20.293
2018-08-25 | 8:30 | 2016-08-25 08:30 | 20.079
2018-08-25 | 9:00 | 2016-08-25 09:00 | 20.079
2018-08-25 | 9:30 | 2016-08-25 09:30 | 20.698
2018-08-25 | 10:00 | 2016-08-25 10:00 | 21.127
2018-08-25 | 10:30 | 2016-08-25 10:30 | 21.318
2018-08-25 | 11:00 | 2016-08-25 11:00 | 21.939
2018-08-25 | 11:30 | 2016-08-25 11:30 | 23.04
2018-08-25 | 12:00 | 2016-08-25 12:00 | 23.881
2018-08-25 | 12:30 | 2016-08-25 12:30 | 24.388
2018-08-25 | 13:00 | 2016-08-25 13:00 | 24.267
2018-08-25 | 13:30 | 2016-08-25 13:30 | 24.171
2018-08-25 | 14:00 | 2016-08-25 14:00 | 24.05
2018-08-25 | 14:30 | 2016-08-25 14:30 | 24.05
2018-08-25 | 15:00 | 2016-08-25 15:00 | 24.05
2018-08-25 | 15:30 | 2016-08-25 15:30 | 23.978
2018-08-25 | 16:00 | 2016-08-25 16:00 | 23.881
2018-08-25 | 16:30 | 2016-08-25 16:30 | 23.665
2018-08-25 | 17:00 | 2016-08-25 17:00 | 23.472
2018-08-25 | 17:30 | 2016-08-25 17:30 | 23.232
2018-08-25 | 18:00 | 2016-08-25 18:00 | 22.8
2018-08-25 | 18:30 | 2016-08-25 18:30 | 22.369
2018-08-25 | 19:00 | 2016-08-25 19:00 | 21.867
2018-08-25 | 19:30 | 2016-08-25 19:30 | 21.413
2018-08-25 | 20:00 | 2016-08-25 20:00 | 21.008
2018-08-25 | 20:30 | 2016-08-25 20:30 | 20.746
2018-08-25 | 21:00 | 2016-08-25 21:00 | 20.46
2018-08-25 | 21:30 | 2016-08-25 21:30 | 20.246
2018-08-25 | 22:00 | 2016-08-25 22:00 | 20.103
2018-08-25 | 22:30 | 2016-08-25 22:30 | 19.984
2018-08-25 | 23:00 | 2016-08-25 23:00 | 19.888
2018-08-25 | 23:30 | 2016-08-25 23:30 | 19.841 | 20.1706 | 14.481 | 24.388 | 3.1693 | 9.907
2018-08-26 | 0:00 | 2016-08-26 | 19.674
2018-08-26 | 0:30 | 2016-08-26 00:30 | 19.508
2018-08-26 | 1:00 | 2016-08-26 01:00 | 19.27
2018-08-26 | 1:30 | 2016-08-26 01:30 | 19.056
2018-08-26 | 2:00 | 2016-08-26 02:00 | 18.271
2018-08-26 | 2:30 | 2016-08-26 02:30 | 17.748
2018-08-26 | 3:00 | 2016-08-26 03:00 | 17.272
2018-08-26 | 3:30 | 2016-08-26 03:30 | 17.034
2018-08-26 | 4:00 | 2016-08-26 04:00 | 16.654
2018-08-26 | 4:30 | 2016-08-26 04:30 | 16.249
2018-08-26 | 5:00 | 2016-08-26 05:00 | 15.867
2018-08-26 | 5:30 | 2016-08-26 05:30 | 15.438
2018-08-26 | 6:00 | 2016-08-26 06:00 | 15.175
2018-08-26 | 6:30 | 2016-08-26 06:30 | 15.127
2018-08-26 | 7:00 | 2016-08-26 07:00 | 15.39
2018-08-26 | 7:30 | 2016-08-26 07:30 | 16.32
2018-08-26 | 8:00 | 2016-08-26 08:00 | 21.772
2018-08-26 | 8:30 | 2016-08-26 08:30 | 21.318
2018-08-26 | 9:00 | 2016-08-26 09:00 | 20.984
2018-08-26 | 9:30 | 2016-08-26 09:30 | 21.581
2018-08-26 | 10:00 | 2016-08-26 10:00 | 21.772
2018-08-26 | 10:30 | 2016-08-26 10:30 | 21.795
2018-08-26 | 11:00 | 2016-08-26 11:00 | 22.465
2018-08-26 | 11:30 | 2016-08-26 11:30 | 23.328
2018-08-26 | 12:00 | 2016-08-26 12:00 | 23.761
2018-08-26 | 12:30 | 2016-08-26 12:30 | 23.905
2018-08-26 | 13:00 | 2016-08-26 13:00 | 23.954
2018-08-26 | 13:30 | 2016-08-26 13:30 | 23.978
2018-08-26 | 14:00 | 2016-08-26 14:00 | 23.905
2018-08-26 | 14:30 | 2016-08-26 14:30 | 23.978
2018-08-26 | 15:00 | 2016-08-26 15:00 | 23.954
2018-08-26 | 15:30 | 2016-08-26 15:30 | 24.002
2018-08-26 | 16:00 | 2016-08-26 16:00 | 23.785
2018-08-26 | 16:30 | 2016-08-26 16:30 | 23.785
2018-08-26 | 17:00 | 2016-08-26 17:00 | 23.713
2018-08-26 | 17:30 | 2016-08-26 17:30 | 23.641
2018-08-26 | 18:00 | 2016-08-26 18:00 | 23.328
2018-08-26 | 18:30 | 2016-08-26 18:30 | 22.848
2018-08-26 | 19:00 | 2016-08-26 19:00 | 22.298
2018-08-26 | 19:30 | 2016-08-26 19:30 | 21.748
2018-08-26 | 20:00 | 2016-08-26 20:00 | 21.103
2018-08-26 | 20:30 | 2016-08-26 20:30 | 20.65
2018-08-26 | 21:00 | 2016-08-26 21:00 | 20.031
2018-08-26 | 21:30 | 2016-08-26 21:30 | 19.27
2018-08-26 | 22:00 | 2016-08-26 22:00 | 19.032
2018-08-26 | 22:30 | 2016-08-26 22:30 | 18.794
2018-08-26 | 23:00 | 2016-08-26 23:00 | 18.343
2018-08-26 | 23:30 | 2016-08-26 23:30 | 17.582 | 20.4262 | 15.127 | 24.002 | 2.9684 | 8.875
2018-08-27 | 0:00 | 2016-08-27 | 17.225
2018-08-27 | 0:30 | 2016-08-27 00:30 | 16.654
2018-08-27 | 1:00 | 2016-08-27 01:00 | 16.129
2018-08-27 | 1:30 | 2016-08-27 01:30 | 15.867
2018-08-27 | 2:00 | 2016-08-27 02:00 | 15.581
2018-08-27 | 2:30 | 2016-08-27 02:30 | 15.414
2018-08-27 | 3:00 | 2016-08-27 03:00 | 15.223
2018-08-27 | 3:30 | 2016-08-27 03:30 | 14.792
2018-08-27 | 4:00 | 2016-08-27 04:00 | 14.625
2018-08-27 | 4:30 | 2016-08-27 04:30 | 14.385
2018-08-27 | 5:00 | 2016-08-27 05:00 | 14.122
2018-08-27 | 5:30 | 2016-08-27 05:30 | 13.954
2018-08-27 | 6:00 | 2016-08-27 06:00 | 13.546
2018-08-27 | 6:30 | 2016-08-27 06:30 | 13.497
2018-08-27 | 7:00 | 2016-08-27 07:00 | 13.954
2018-08-27 | 7:30 | 2016-08-27 07:30 | 14.912
2018-08-27 | 8:00 | 2016-08-27 08:00 | 19.984
2018-08-27 | 8:30 | 2016-08-27 08:30 | 18.699
2018-08-27 | 9:00 | 2016-08-27 09:00 | 18.533
2018-08-27 | 9:30 | 2016-08-27 09:30 | 18.675
2018-08-27 | 10:00 | 2016-08-27 10:00 | 18.889
2018-08-27 | 10:30 | 2016-08-27 10:30 | 18.985
2018-08-27 | 11:00 | 2016-08-27 11:00 | 19.532
2018-08-27 | 11:30 | 2016-08-27 11:30 | 20.269
2018-08-27 | 12:00 | 2016-08-27 12:00 | 21.008
2018-08-27 | 12:30 | 2016-08-27 12:30 | 21.748
2018-08-27 | 13:00 | 2016-08-27 13:00 | 21.819
2018-08-27 | 13:30 | 2016-08-27 13:30 | 22.154
2018-08-27 | 14:00 | 2016-08-27 14:00 | 21.987
2018-08-27 | 14:30 | 2016-08-27 14:30 | 21.987
2018-08-27 | 15:00 | 2016-08-27 15:00 | 21.939
2018-08-27 | 15:30 | 2016-08-27 15:30 | 21.867
2018-08-27 | 16:00 | 2016-08-27 16:00 | 21.772
2018-08-27 | 16:30 | 2016-08-27 16:30 | 21.604
2018-08-27 | 17:00 | 2016-08-27 17:00 | 21.366
2018-08-27 | 17:30 | 2016-08-27 17:30 | 21.008
2018-08-27 | 18:00 | 2016-08-27 18:00 | 20.674
2018-08-27 | 18:30 | 2016-08-27 18:30 | 20.388
2018-08-27 | 19:00 | 2016-08-27 19:00 | 19.888
2018-08-27 | 19:30 | 2016-08-27 19:30 | 19.151
2018-08-27 | 20:00 | 2016-08-27 20:00 | 18.604
2018-08-27 | 20:30 | 2016-08-27 20:30 | 18.176
2018-08-27 | 21:00 | 2016-08-27 21:00 | 17.915
2018-08-27 | 21:30 | 2016-08-27 21:30 | 17.415
2018-08-27 | 22:00 | 2016-08-27 22:00 | 17.177
2018-08-27 | 22:30 | 2016-08-27 22:30 | 17.034
2018-08-27 | 23:00 | 2016-08-27 23:00 | 16.844
2018-08-27 | 23:30 | 2016-08-27 23:30 | 16.511 | 18.1975 | 13.497 | 22.154 | 2.7825 | 8.657
2018-08-28 | 0:00 | 2016-08-28 | 16.32
2018-08-28 | 0:30 | 2016-08-28 00:30 | 16.034
2018-08-28 | 1:00 | 2016-08-28 01:00 | 15.796
2018-08-28 | 1:30 | 2016-08-28 01:30 | 15.509
2018-08-28 | 2:00 | 2016-08-28 02:00 | 15.27
2018-08-28 | 2:30 | 2016-08-28 02:30 | 15.175
2018-08-28 | 3:00 | 2016-08-28 03:00 | 14.697
2018-08-28 | 3:30 | 2016-08-28 03:30 | 14.481
2018-08-28 | 4:00 | 2016-08-28 04:00 | 14.314
2018-08-28 | 4:30 | 2016-08-28 04:30 | 14.05
2018-08-28 | 5:00 | 2016-08-28 05:00 | 13.882
2018-08-28 | 5:30 | 2016-08-28 05:30 | 13.69
2018-08-28 | 6:00 | 2016-08-28 06:00 | 13.594
2018-08-28 | 6:30 | 2016-08-28 06:30 | 13.642
2018-08-28 | 7:00 | 2016-08-28 07:00 | 14.002
2018-08-28 | 7:30 | 2016-08-28 07:30 | 14.84
2018-08-28 | 8:00 | 2016-08-28 08:00 | 19.627
2018-08-28 | 8:30 | 2016-08-28 08:30 | 18.961
2018-08-28 | 9:00 | 2016-08-28 09:00 | 18.794
2018-08-28 | 9:30 | 2016-08-28 09:30 | 18.604
2018-08-28 | 10:00 | 2016-08-28 10:00 | 18.818
2018-08-28 | 10:30 | 2016-08-28 10:30 | 18.937
2018-08-28 | 11:00 | 2016-08-28 11:00 | 19.46
2018-08-28 | 11:30 | 2016-08-28 11:30 | 20.46
2018-08-28 | 12:00 | 2016-08-28 12:00 | 21.175
2018-08-28 | 12:30 | 2016-08-28 12:30 | 21.843
2018-08-28 | 13:00 | 2016-08-28 13:00 | 22.13
2018-08-28 | 13:30 | 2016-08-28 13:30 | 22.345
2018-08-28 | 14:00 | 2016-08-28 14:00 | 22.226
2018-08-28 | 14:30 | 2016-08-28 14:30 | 22.202
2018-08-28 | 15:00 | 2016-08-28 15:00 | 22.13
2018-08-28 | 15:30 | 2016-08-28 15:30 | 22.25
2018-08-28 | 16:00 | 2016-08-28 16:00 | 22.13
2018-08-28 | 16:30 | 2016-08-28 16:30 | 21.987
2018-08-28 | 17:00 | 2016-08-28 17:00 | 21.819
2018-08-28 | 17:30 | 2016-08-28 17:30 | 21.604
2018-08-28 | 18:00 | 2016-08-28 18:00 | 21.366
2018-08-28 | 18:30 | 2016-08-28 18:30 | 20.936
2018-08-28 | 19:00 | 2016-08-28 19:00 | 20.507
2018-08-28 | 19:30 | 2016-08-28 19:30 | 20.031
2018-08-28 | 20:00 | 2016-08-28 20:00 | 19.532
2018-08-28 | 20:30 | 2016-08-28 20:30 | 18.866
2018-08-28 | 21:00 | 2016-08-28 21:00 | 18.438
2018-08-28 | 21:30 | 2016-08-28 21:30 | 18.01
2018-08-28 | 22:00 | 2016-08-28 22:00 | 17.534
2018-08-28 | 22:30 | 2016-08-28 22:30 | 17.011
2018-08-28 | 23:00 | 2016-08-28 23:00 | 16.677
2018-08-28 | 23:30 | 2016-08-28 23:30 | 16.034 | 18.2862 | 13.594 | 22.345 | 3.0189 | 8.751
2018-08-29 | 0:00 | 2016-08-29 | 15.796
2018-08-29 | 0:30 | 2016-08-29 00:30 | 15.461
2018-08-29 | 1:00 | 2016-08-29 01:00 | 15.079
2018-08-29 | 1:30 | 2016-08-29 01:30 | 14.984
2018-08-29 | 2:00 | 2016-08-29 02:00 | 14.649
2018-08-29 | 2:30 | 2016-08-29 02:30 | 14.266
2018-08-29 | 3:00 | 2016-08-29 03:00 | 14.242
2018-08-29 | 3:30 | 2016-08-29 03:30 | 14.074
2018-08-29 | 4:00 | 2016-08-29 04:00 | 13.473
2018-08-29 | 4:30 | 2016-08-29 04:30 | 13.329
2018-08-29 | 5:00 | 2016-08-29 05:00 | 13.281
2018-08-29 | 5:30 | 2016-08-29 05:30 | 12.751
2018-08-29 | 6:00 | 2016-08-29 06:00 | 12.558
2018-08-29 | 6:30 | 2016-08-29 06:30 | 12.896
2018-08-29 | 7:00 | 2016-08-29 07:00 | 13.522
2018-08-29 | 7:30 | 2016-08-29 07:30 | 13.978
2018-08-29 | 8:00 | 2016-08-29 08:00 | 14.385
2018-08-29 | 8:30 | 2016-08-29 08:30 | 14.792
2018-08-29 | 9:00 | 2016-08-29 09:00 | 15.652
2018-08-29 | 9:30 | 2016-08-29 09:30 | 16.463
2018-08-29 | 10:00 | 2016-08-29 10:00 | 16.868
2018-08-29 | 10:30 | 2016-08-29 10:30 | 17.368
2018-08-29 | 11:00 | 2016-08-29 11:00 | 18.081
2018-08-29 | 11:30 | 2016-08-29 11:30 | 19.032
2018-08-29 | 12:00 | 2016-08-29 12:00 | 19.865
2018-08-29 | 12:30 | 2016-08-29 12:30 | 20.317
2018-08-29 | 13:00 | 2016-08-29 13:00 | 20.698
2018-08-29 | 13:30 | 2016-08-29 13:30 | 21.056
2018-08-29 | 14:00 | 2016-08-29 14:00 | 20.984
2018-08-29 | 14:30 | 2016-08-29 14:30 | 20.96
2018-08-29 | 15:00 | 2016-08-29 15:00 | 20.984
2018-08-29 | 15:30 | 2016-08-29 15:30 | 20.889
2018-08-29 | 16:00 | 2016-08-29 16:00 | 20.65
2018-08-29 | 16:30 | 2016-08-29 16:30 | 20.507
2018-08-29 | 17:00 | 2016-08-29 17:00 | 20.436
2018-08-29 | 17:30 | 2016-08-29 17:30 | 20.007
2018-08-29 | 18:00 | 2016-08-29 18:00 | 19.532
2018-08-29 | 18:30 | 2016-08-29 18:30 | 18.961
2018-08-29 | 19:00 | 2016-08-29 19:00 | 18.461
2018-08-29 | 19:30 | 2016-08-29 19:30 | 17.796
2018-08-29 | 20:00 | 2016-08-29 20:00 | 17.13
2018-08-29 | 20:30 | 2016-08-29 20:30 | 16.654
2018-08-29 | 21:00 | 2016-08-29 21:00 | 16.082
2018-08-29 | 21:30 | 2016-08-29 21:30 | 15.581
2018-08-29 | 22:00 | 2016-08-29 22:00 | 15.127
2018-08-29 | 22:30 | 2016-08-29 22:30 | 14.912
2018-08-29 | 23:00 | 2016-08-29 23:00 | 14.577
2018-08-29 | 23:30 | 2016-08-29 23:30 | 14.457 | 16.7417 | 12.558 | 21.056 | 2.7944 | 8.498
2018-08-30 | 0:00 | 2016-08-30 | 14.553
2018-08-30 | 0:30 | 2016-08-30 00:30 | 14.721
2018-08-30 | 1:00 | 2016-08-30 01:00 | 14.792
2018-08-30 | 1:30 | 2016-08-30 01:30 | 14.792
2018-08-30 | 2:00 | 2016-08-30 02:00 | 14.84
2018-08-30 | 2:30 | 2016-08-30 02:30 | 14.912
2018-08-30 | 3:00 | 2016-08-30 03:00 | 14.96
2018-08-30 | 3:30 | 2016-08-30 03:30 | 14.984
2018-08-30 | 4:00 | 2016-08-30 04:00 | 15.008
2018-08-30 | 4:30 | 2016-08-30 04:30 | 14.912
2018-08-30 | 5:00 | 2016-08-30 05:00 | 14.768
2018-08-30 | 5:30 | 2016-08-30 05:30 | 14.625
2018-08-30 | 6:00 | 2016-08-30 06:00 | 14.721
2018-08-30 | 6:30 | 2016-08-30 06:30 | 14.649
2018-08-30 | 7:00 | 2016-08-30 07:00 | 14.888
2018-08-30 | 7:30 | 2016-08-30 07:30 | 15.366
2018-08-30 | 8:00 | 2016-08-30 08:00 | 15.986
2018-08-30 | 8:30 | 2016-08-30 08:30 | 16.201
2018-08-30 | 9:00 | 2016-08-30 09:00 | 16.392
2018-08-30 | 9:30 | 2016-08-30 09:30 | 16.677
2018-08-30 | 10:00 | 2016-08-30 10:00 | 16.987
2018-08-30 | 10:30 | 2016-08-30 10:30 | 17.368
2018-08-30 | 11:00 | 2016-08-30 11:00 | 17.629
2018-08-30 | 11:30 | 2016-08-30 11:30 | 18.081
2018-08-30 | 12:00 | 2016-08-30 12:00 | 18.604
2018-08-30 | 12:30 | 2016-08-30 12:30 | 18.842
2018-08-30 | 13:00 | 2016-08-30 13:00 | 19.103
2018-08-30 | 13:30 | 2016-08-30 13:30 | 19.318
2018-08-30 | 14:00 | 2016-08-30 14:00 | 19.27
2018-08-30 | 14:30 | 2016-08-30 14:30 | 19.175
2018-08-30 | 15:00 | 2016-08-30 15:00 | 19.318
2018-08-30 | 15:30 | 2016-08-30 15:30 | 19.389
2018-08-30 | 16:00 | 2016-08-30 16:00 | 19.365
2018-08-30 | 16:30 | 2016-08-30 16:30 | 19.175
2018-08-30 | 17:00 | 2016-08-30 17:00 | 19.103
2018-08-30 | 17:30 | 2016-08-30 17:30 | 19.008
2018-08-30 | 18:00 | 2016-08-30 18:00 | 18.985
2018-08-30 | 18:30 | 2016-08-30 18:30 | 18.889
2018-08-30 | 19:00 | 2016-08-30 19:00 | 18.652
2018-08-30 | 19:30 | 2016-08-30 19:30 | 18.461
2018-08-30 | 20:00 | 2016-08-30 20:00 | 18.414
2018-08-30 | 20:30 | 2016-08-30 20:30 | 18.081
2018-08-30 | 21:00 | 2016-08-30 21:00 | 18.057
2018-08-30 | 21:30 | 2016-08-30 21:30 | 17.938
2018-08-30 | 22:00 | 2016-08-30 22:00 | 17.605
2018-08-30 | 22:30 | 2016-08-30 22:30 | 17.534
2018-08-30 | 23:00 | 2016-08-30 23:00 | 17.486
2018-08-30 | 23:30 | 2016-08-30 23:30 | 17.201 | 17.0789 | 14.553 | 19.389 | 1.8013 | 4.836
2018-08-31 | 0:00 | 2016-08-31 | 17.177
2018-08-31 | 0:30 | 2016-08-31 00:30 | 16.987
2018-08-31 | 1:00 | 2016-08-31 01:00 | 16.582
2018-08-31 | 1:30 | 2016-08-31 01:30 | 16.415
2018-08-31 | 2:00 | 2016-08-31 02:00 | 16.725
2018-08-31 | 2:30 | 2016-08-31 02:30 | 16.844
2018-08-31 | 3:00 | 2016-08-31 03:00 | 16.844
2018-08-31 | 3:30 | 2016-08-31 03:30 | 16.796
2018-08-31 | 4:00 | 2016-08-31 04:00 | 16.773
2018-08-31 | 4:30 | 2016-08-31 04:30 | 16.725
2018-08-31 | 5:00 | 2016-08-31 05:00 | 16.773
2018-08-31 | 5:30 | 2016-08-31 05:30 | 16.749
2018-08-31 | 6:00 | 2016-08-31 06:00 | 16.868
2018-08-31 | 6:30 | 2016-08-31 06:30 | 16.844
2018-08-31 | 7:00 | 2016-08-31 07:00 | 16.844
2018-08-31 | 7:30 | 2016-08-31 07:30 | 16.868
2018-08-31 | 8:00 | 2016-08-31 08:00 | 16.939
2018-08-31 | 8:30 | 2016-08-31 08:30 | 17.011
2018-08-31 | 9:00 | 2016-08-31 09:00 | 17.106
2018-08-31 | 9:30 | 2016-08-31 09:30 | 17.225
2018-08-31 | 10:00 | 2016-08-31 10:00 | 17.32
2018-08-31 | 10:30 | 2016-08-31 10:30 | 17.463
2018-08-31 | 11:00 | 2016-08-31 11:00 | 17.701
2018-08-31 | 11:30 | 2016-08-31 11:30 | 17.962
2018-08-31 | 12:00 | 2016-08-31 12:00 | 18.057
2018-08-31 | 12:30 | 2016-08-31 12:30 | 18.176
2018-08-31 | 13:00 | 2016-08-31 13:00 | 18.295
2018-08-31 | 13:30 | 2016-08-31 13:30 | 18.39
2018-08-31 | 14:00 | 2016-08-31 14:00 | 18.533
2018-08-31 | 14:30 | 2016-08-31 14:30 | 18.699
2018-08-31 | 15:00 | 2016-08-31 15:00 | 18.794
2018-08-31 | 15:30 | 2016-08-31 15:30 | 18.866
2018-08-31 | 16:00 | 2016-08-31 16:00 | 18.842
2018-08-31 | 16:30 | 2016-08-31 16:30 | 18.818
2018-08-31 | 17:00 | 2016-08-31 17:00 | 18.794
2018-08-31 | 17:30 | 2016-08-31 17:30 | 18.771
2018-08-31 | 18:00 | 2016-08-31 18:00 | 18.699
2018-08-31 | 18:30 | 2016-08-31 18:30 | 18.58
2018-08-31 | 19:00 | 2016-08-31 19:00 | 18.557
2018-08-31 | 19:30 | 2016-08-31 19:30 | 18.485
2018-08-31 | 20:00 | 2016-08-31 20:00 | 18.343
2018-08-31 | 20:30 | 2016-08-31 20:30 | 18.224
2018-08-31 | 21:00 | 2016-08-31 21:00 | 18.176
2018-08-31 | 21:30 | 2016-08-31 21:30 | 18.01
2018-08-31 | 22:00 | 2016-08-31 22:00 | 17.891
2018-08-31 | 22:30 | 2016-08-31 22:30 | 17.796
2018-08-31 | 23:00 | 2016-08-31 23:00 | 17.677
2018-08-31 | 23:30 | 2016-08-31 23:30 | 17.51 | 17.6776 | 16.415 | 18.866 | 0.79578 | 2.451
2018-09-01 | 0:00 | 2016-09-01 | 17.51
2018-09-01 | 0:30 | 2016-09-01 00:30 | 17.368
2018-09-01 | 1:00 | 2016-09-01 01:00 | 17.201
2018-09-01 | 1:30 | 2016-09-01 01:30 | 17.201
2018-09-01 | 2:00 | 2016-09-01 02:00 | 17.177
2018-09-01 | 2:30 | 2016-09-01 02:30 | 17.13
2018-09-01 | 3:00 | 2016-09-01 03:00 | 17.225
2018-09-01 | 3:30 | 2016-09-01 03:30 | 17.225
2018-09-01 | 4:00 | 2016-09-01 04:00 | 17.13
2018-09-01 | 4:30 | 2016-09-01 04:30 | 17.034
2018-09-01 | 5:00 | 2016-09-01 05:00 | 17.082
2018-09-01 | 5:30 | 2016-09-01 05:30 | 17.034
2018-09-01 | 6:00 | 2016-09-01 06:00 | 16.939
2018-09-01 | 6:30 | 2016-09-01 06:30 | 16.963
2018-09-01 | 7:00 | 2016-09-01 07:00 | 16.915
2018-09-01 | 7:30 | 2016-09-01 07:30 | 16.939
2018-09-01 | 8:00 | 2016-09-01 08:00 | 17.034
2018-09-01 | 8:30 | 2016-09-01 08:30 | 17.13
2018-09-01 | 9:00 | 2016-09-01 09:00 | 17.177
2018-09-01 | 9:30 | 2016-09-01 09:30 | 17.249
2018-09-01 | 10:00 | 2016-09-01 10:00 | 17.368
2018-09-01 | 10:30 | 2016-09-01 10:30 | 17.51
2018-09-01 | 11:00 | 2016-09-01 11:00 | 17.629
2018-09-01 | 11:30 | 2016-09-01 11:30 | 17.796
2018-09-01 | 12:00 | 2016-09-01 12:00 | 17.962
2018-09-01 | 12:30 | 2016-09-01 12:30 | 18.057
2018-09-01 | 13:00 | 2016-09-01 13:00 | 18.176
2018-09-01 | 13:30 | 2016-09-01 13:30 | 18.295
2018-09-01 | 14:00 | 2016-09-01 14:00 | 18.414
2018-09-01 | 14:30 | 2016-09-01 14:30 | 18.414
2018-09-01 | 15:00 | 2016-09-01 15:00 | 18.438
2018-09-01 | 15:30 | 2016-09-01 15:30 | 18.509
2018-09-01 | 16:00 | 2016-09-01 16:00 | 18.509
2018-09-01 | 16:30 | 2016-09-01 16:30 | 18.485
2018-09-01 | 17:00 | 2016-09-01 17:00 | 18.414
2018-09-01 | 17:30 | 2016-09-01 17:30 | 18.343
2018-09-01 | 18:00 | 2016-09-01 18:00 | 18.295
2018-09-01 | 18:30 | 2016-09-01 18:30 | 18.176
2018-09-01 | 19:00 | 2016-09-01 19:00 | 18.081
2018-09-01 | 19:30 | 2016-09-01 19:30 | 17.962
2018-09-01 | 20:00 | 2016-09-01 20:00 | 17.867
2018-09-01 | 20:30 | 2016-09-01 20:30 | 17.796
2018-09-01 | 21:00 | 2016-09-01 21:00 | 17.701
2018-09-01 | 21:30 | 2016-09-01 21:30 | 17.629
2018-09-01 | 22:00 | 2016-09-01 22:00 | 17.629
2018-09-01 | 22:30 | 2016-09-01 22:30 | 17.558
2018-09-01 | 23:00 | 2016-09-01 23:00 | 17.51
2018-09-01 | 23:30 | 2016-09-01 23:30 | 17.415 | 17.6375 | 16.915 | 18.509 | 0.52577 | 1.594
2018-09-02 | 0:00 | 2016-09-02 | 17.344
2018-09-02 | 0:30 | 2016-09-02 00:30 | 17.344
2018-09-02 | 1:00 | 2016-09-02 01:00 | 17.32
2018-09-02 | 1:30 | 2016-09-02 01:30 | 17.272
2018-09-02 | 2:00 | 2016-09-02 02:00 | 17.249
2018-09-02 | 2:30 | 2016-09-02 02:30 | 17.225
2018-09-02 | 3:00 | 2016-09-02 03:00 | 17.177
2018-09-02 | 3:30 | 2016-09-02 03:30 | 17.153
2018-09-02 | 4:00 | 2016-09-02 04:00 | 17.13
2018-09-02 | 4:30 | 2016-09-02 04:30 | 17.082
2018-09-02 | 5:00 | 2016-09-02 05:00 | 16.987
2018-09-02 | 5:30 | 2016-09-02 05:30 | 16.963
2018-09-02 | 6:00 | 2016-09-02 06:00 | 16.939
2018-09-02 | 6:30 | 2016-09-02 06:30 | 16.892
2018-09-02 | 7:00 | 2016-09-02 07:00 | 16.868
2018-09-02 | 7:30 | 2016-09-02 07:30 | 16.868
2018-09-02 | 8:00 | 2016-09-02 08:00 | 16.915
2018-09-02 | 8:30 | 2016-09-02 08:30 | 16.963
2018-09-02 | 9:00 | 2016-09-02 09:00 | 17.058
2018-09-02 | 9:30 | 2016-09-02 09:30 | 17.225
2018-09-02 | 10:00 | 2016-09-02 10:00 | 17.415
2018-09-02 | 10:30 | 2016-09-02 10:30 | 17.677
2018-09-02 | 11:00 | 2016-09-02 11:00 | 17.986
2018-09-02 | 11:30 | 2016-09-02 11:30 | 18.01
2018-09-02 | 12:00 | 2016-09-02 12:00 | 18.2
2018-09-02 | 12:30 | 2016-09-02 12:30 | 18.295
2018-09-02 | 13:00 | 2016-09-02 13:00 | 18.533
2018-09-02 | 13:30 | 2016-09-02 13:30 | 18.675
2018-09-02 | 14:00 | 2016-09-02 14:00 | 18.866
2018-09-02 | 14:30 | 2016-09-02 14:30 | 19.008
2018-09-02 | 15:00 | 2016-09-02 15:00 | 19.008
2018-09-02 | 15:30 | 2016-09-02 15:30 | 19.008
2018-09-02 | 16:00 | 2016-09-02 16:00 | 18.961
2018-09-02 | 16:30 | 2016-09-02 16:30 | 18.913
2018-09-02 | 17:00 | 2016-09-02 17:00 | 18.866
2018-09-02 | 17:30 | 2016-09-02 17:30 | 18.866
2018-09-02 | 18:00 | 2016-09-02 18:00 | 18.794
2018-09-02 | 18:30 | 2016-09-02 18:30 | 18.699
2018-09-02 | 19:00 | 2016-09-02 19:00 | 18.557
2018-09-02 | 19:30 | 2016-09-02 19:30 | 18.438
2018-09-02 | 20:00 | 2016-09-02 20:00 | 18.247
2018-09-02 | 20:30 | 2016-09-02 20:30 | 18.057
2018-09-02 | 21:00 | 2016-09-02 21:00 | 17.891
2018-09-02 | 21:30 | 2016-09-02 21:30 | 17.724
2018-09-02 | 22:00 | 2016-09-02 22:00 | 17.605
2018-09-02 | 22:30 | 2016-09-02 22:30 | 17.51
2018-09-02 | 23:00 | 2016-09-02 23:00 | 17.415
2018-09-02 | 23:30 | 2016-09-02 23:30 | 17.296 | 17.802 | 16.868 | 19.008 | 0.74753 | 2.14
2018-09-03 | 0:00 | 2016-09-03 | 17.201
2018-09-03 | 0:30 | 2016-09-03 00:30 | 17.106
2018-09-03 | 1:00 | 2016-09-03 01:00 | 16.987
2018-09-03 | 1:30 | 2016-09-03 01:30 | 16.963
2018-09-03 | 2:00 | 2016-09-03 02:00 | 16.892
2018-09-03 | 2:30 | 2016-09-03 02:30 | 16.796
2018-09-03 | 3:00 | 2016-09-03 03:00 | 16.749
2018-09-03 | 3:30 | 2016-09-03 03:30 | 16.654
2018-09-03 | 4:00 | 2016-09-03 04:00 | 16.582
2018-09-03 | 4:30 | 2016-09-03 04:30 | 16.558
2018-09-03 | 5:00 | 2016-09-03 05:00 | 16.368
2018-09-03 | 5:30 | 2016-09-03 05:30 | 16.296
2018-09-03 | 6:00 | 2016-09-03 06:00 | 16.177
2018-09-03 | 6:30 | 2016-09-03 06:30 | 16.082
2018-09-03 | 7:00 | 2016-09-03 07:00 | 16.01
2018-09-03 | 7:30 | 2016-09-03 07:30 | 15.939
2018-09-03 | 8:00 | 2016-09-03 08:00 | 15.986
2018-09-03 | 8:30 | 2016-09-03 08:30 | 16.082
2018-09-03 | 9:00 | 2016-09-03 09:00 | 16.177
2018-09-03 | 9:30 | 2016-09-03 09:30 | 16.272
2018-09-03 | 10:00 | 2016-09-03 10:00 | 16.296
2018-09-03 | 10:30 | 2016-09-03 10:30 | 16.368
2018-09-03 | 11:00 | 2016-09-03 11:00 | 16.463
2018-09-03 | 11:30 | 2016-09-03 11:30 | 16.654
2018-09-03 | 12:00 | 2016-09-03 12:00 | 16.796
2018-09-03 | 12:30 | 2016-09-03 12:30 | 16.939
2018-09-03 | 13:00 | 2016-09-03 13:00 | 17.082
2018-09-03 | 13:30 | 2016-09-03 13:30 | 17.201
2018-09-03 | 14:00 | 2016-09-03 14:00 | 17.368
2018-09-03 | 14:30 | 2016-09-03 14:30 | 17.51
2018-09-03 | 15:00 | 2016-09-03 15:00 | 17.629
2018-09-03 | 15:30 | 2016-09-03 15:30 | 17.677
2018-09-03 | 16:00 | 2016-09-03 16:00 | 17.653
2018-09-03 | 16:30 | 2016-09-03 16:30 | 17.534
2018-09-03 | 17:00 | 2016-09-03 17:00 | 17.439
2018-09-03 | 17:30 | 2016-09-03 17:30 | 17.391
2018-09-03 | 18:00 | 2016-09-03 18:00 | 17.32
2018-09-03 | 18:30 | 2016-09-03 18:30 | 17.201
2018-09-03 | 19:00 | 2016-09-03 19:00 | 17.058
2018-09-03 | 19:30 | 2016-09-03 19:30 | 16.987
2018-09-03 | 20:00 | 2016-09-03 20:00 | 16.892
2018-09-03 | 20:30 | 2016-09-03 20:30 | 16.773
2018-09-03 | 21:00 | 2016-09-03 21:00 | 16.725
2018-09-03 | 21:30 | 2016-09-03 21:30 | 16.63
2018-09-03 | 22:00 | 2016-09-03 22:00 | 16.558
2018-09-03 | 22:30 | 2016-09-03 22:30 | 16.511
2018-09-03 | 23:00 | 2016-09-03 23:00 | 16.463
2018-09-03 | 23:30 | 2016-09-03 23:30 | 16.439 | 16.7799 | 15.939 | 17.677 | 0.48585 | 1.738
2018-09-04 | 0:00 | 2016-09-04 | 16.392
2018-09-04 | 0:30 | 2016-09-04 00:30 | 16.32
2018-09-04 | 1:00 | 2016-09-04 01:00 | 16.272
2018-09-04 | 1:30 | 2016-09-04 01:30 | 16.201
2018-09-04 | 2:00 | 2016-09-04 02:00 | 16.153
2018-09-04 | 2:30 | 2016-09-04 02:30 | 16.034
2018-09-04 | 3:00 | 2016-09-04 03:00 | 15.939
2018-09-04 | 3:30 | 2016-09-04 03:30 | 15.843
2018-09-04 | 4:00 | 2016-09-04 04:00 | 15.819
2018-09-04 | 4:30 | 2016-09-04 04:30 | 15.772
2018-09-04 | 5:00 | 2016-09-04 05:00 | 15.676
2018-09-04 | 5:30 | 2016-09-04 05:30 | 15.629
2018-09-04 | 6:00 | 2016-09-04 06:00 | 15.581
2018-09-04 | 6:30 | 2016-09-04 06:30 | 15.533
2018-09-04 | 7:00 | 2016-09-04 07:00 | 15.485
2018-09-04 | 7:30 | 2016-09-04 07:30 | 15.438
2018-09-04 | 8:00 | 2016-09-04 08:00 | 15.438
2018-09-04 | 8:30 | 2016-09-04 08:30 | 15.509
2018-09-04 | 9:00 | 2016-09-04 09:00 | 15.581
2018-09-04 | 9:30 | 2016-09-04 09:30 | 15.652
2018-09-04 | 10:00 | 2016-09-04 10:00 | 15.748
2018-09-04 | 10:30 | 2016-09-04 10:30 | 15.819
2018-09-04 | 11:00 | 2016-09-04 11:00 | 15.891
2018-09-04 | 11:30 | 2016-09-04 11:30 | 16.01
2018-09-04 | 12:00 | 2016-09-04 12:00 | 16.249
2018-09-04 | 12:30 | 2016-09-04 12:30 | 16.511
2018-09-04 | 13:00 | 2016-09-04 13:00 | 16.773
2018-09-04 | 13:30 | 2016-09-04 13:30 | 17.058
2018-09-04 | 14:00 | 2016-09-04 14:00 | 17.32
2018-09-04 | 14:30 | 2016-09-04 14:30 | 17.51
2018-09-04 | 15:00 | 2016-09-04 15:00 | 17.558
2018-09-04 | 15:30 | 2016-09-04 15:30 | 17.653
2018-09-04 | 16:00 | 2016-09-04 16:00 | 17.724
2018-09-04 | 16:30 | 2016-09-04 16:30 | 17.772
2018-09-04 | 17:00 | 2016-09-04 17:00 | 17.748
2018-09-04 | 17:30 | 2016-09-04 17:30 | 17.677
2018-09-04 | 18:00 | 2016-09-04 18:00 | 17.605
2018-09-04 | 18:30 | 2016-09-04 18:30 | 17.415
2018-09-04 | 19:00 | 2016-09-04 19:00 | 17.32
2018-09-04 | 19:30 | 2016-09-04 19:30 | 17.177
2018-09-04 | 20:00 | 2016-09-04 20:00 | 17.034
2018-09-04 | 20:30 | 2016-09-04 20:30 | 16.915
2018-09-04 | 21:00 | 2016-09-04 21:00 | 16.796
2018-09-04 | 21:30 | 2016-09-04 21:30 | 16.677
2018-09-04 | 22:00 | 2016-09-04 22:00 | 16.606
2018-09-04 | 22:30 | 2016-09-04 22:30 | 16.558
2018-09-04 | 23:00 | 2016-09-04 23:00 | 16.487
2018-09-04 | 23:30 | 2016-09-04 23:30 | 16.463 | 16.4654 | 15.438 | 17.772 | 0.76249 | 2.334
2018-09-05 | 0:00 | 2016-09-05 | 16.439
2018-09-05 | 0:30 | 2016-09-05 00:30 | 16.392
2018-09-05 | 1:00 | 2016-09-05 01:00 | 16.32
2018-09-05 | 1:30 | 2016-09-05 01:30 | 16.272
2018-09-05 | 2:00 | 2016-09-05 02:00 | 16.225
2018-09-05 | 2:30 | 2016-09-05 02:30 | 16.177
2018-09-05 | 3:00 | 2016-09-05 03:00 | 16.082
2018-09-05 | 3:30 | 2016-09-05 03:30 | 16.01
2018-09-05 | 4:00 | 2016-09-05 04:00 | 15.915
2018-09-05 | 4:30 | 2016-09-05 04:30 | 15.819
2018-09-05 | 5:00 | 2016-09-05 05:00 | 15.748
2018-09-05 | 5:30 | 2016-09-05 05:30 | 15.676
2018-09-05 | 6:00 | 2016-09-05 06:00 | 15.629
2018-09-05 | 6:30 | 2016-09-05 06:30 | 15.581
2018-09-05 | 7:00 | 2016-09-05 07:00 | 15.509
2018-09-05 | 7:30 | 2016-09-05 07:30 | 15.509
2018-09-05 | 8:00 | 2016-09-05 08:00 | 15.533
2018-09-05 | 8:30 | 2016-09-05 08:30 | 15.605
2018-09-05 | 9:00 | 2016-09-05 09:00 | 15.676
2018-09-05 | 9:30 | 2016-09-05 09:30 | 15.748
2018-09-05 | 10:00 | 2016-09-05 10:00 | 15.796
2018-09-05 | 10:30 | 2016-09-05 10:30 | 15.867
2018-09-05 | 11:00 | 2016-09-05 11:00 | 15.963
2018-09-05 | 11:30 | 2016-09-05 11:30 | 16.082
2018-09-05 | 12:00 | 2016-09-05 12:00 | 16.249
2018-09-05 | 12:30 | 2016-09-05 12:30 | 16.487
2018-09-05 | 13:00 | 2016-09-05 13:00 | 16.701
2018-09-05 | 13:30 | 2016-09-05 13:30 | 16.939
2018-09-05 | 14:00 | 2016-09-05 14:00 | 17.225
2018-09-05 | 14:30 | 2016-09-05 14:30 | 17.415
2018-09-05 | 15:00 | 2016-09-05 15:00 | 17.558
2018-09-05 | 15:30 | 2016-09-05 15:30 | 17.701
2018-09-05 | 16:00 | 2016-09-05 16:00 | 17.772
2018-09-05 | 16:30 | 2016-09-05 16:30 | 17.772
2018-09-05 | 17:00 | 2016-09-05 17:00 | 17.796
2018-09-05 | 17:30 | 2016-09-05 17:30 | 17.748
2018-09-05 | 18:00 | 2016-09-05 18:00 | 17.629
2018-09-05 | 18:30 | 2016-09-05 18:30 | 17.463
2018-09-05 | 19:00 | 2016-09-05 19:00 | 17.344
2018-09-05 | 19:30 | 2016-09-05 19:30 | 17.225
2018-09-05 | 20:00 | 2016-09-05 20:00 | 17.106
2018-09-05 | 20:30 | 2016-09-05 20:30 | 16.987
2018-09-05 | 21:00 | 2016-09-05 21:00 | 16.915
2018-09-05 | 21:30 | 2016-09-05 21:30 | 16.844
2018-09-05 | 22:00 | 2016-09-05 22:00 | 16.796
2018-09-05 | 22:30 | 2016-09-05 22:30 | 16.796
2018-09-05 | 23:00 | 2016-09-05 23:00 | 16.82
2018-09-05 | 23:30 | 2016-09-05 23:30 | 16.82 | 16.535 | 15.509 | 17.796 | 0.7438 | 2.287
2018-09-06 | 0:00 | 2016-09-06 | 16.868
2018-09-06 | 0:30 | 2016-09-06 00:30 | 16.868
2018-09-06 | 1:00 | 2016-09-06 01:00 | 16.892
2018-09-06 | 1:30 | 2016-09-06 01:30 | 16.868
2018-09-06 | 2:00 | 2016-09-06 02:00 | 16.82
2018-09-06 | 2:30 | 2016-09-06 02:30 | 16.773
2018-09-06 | 3:00 | 2016-09-06 03:00 | 16.701
2018-09-06 | 3:30 | 2016-09-06 03:30 | 16.677
2018-09-06 | 4:00 | 2016-09-06 04:00 | 16.606
2018-09-06 | 4:30 | 2016-09-06 04:30 | 16.558
2018-09-06 | 5:00 | 2016-09-06 05:00 | 16.511
2018-09-06 | 5:30 | 2016-09-06 05:30 | 16.463
2018-09-06 | 6:00 | 2016-09-06 06:00 | 16.392
2018-09-06 | 6:30 | 2016-09-06 06:30 | 16.344
2018-09-06 | 7:00 | 2016-09-06 07:00 | 16.296
2018-09-06 | 7:30 | 2016-09-06 07:30 | 16.272
2018-09-06 | 8:00 | 2016-09-06 08:00 | 16.225
2018-09-06 | 8:30 | 2016-09-06 08:30 | 16.225
2018-09-06 | 9:00 | 2016-09-06 09:00 | 16.225
2018-09-06 | 9:30 | 2016-09-06 09:30 | 16.249
2018-09-06 | 10:00 | 2016-09-06 10:00 | 16.32
2018-09-06 | 10:30 | 2016-09-06 10:30 | 16.392
2018-09-06 | 11:00 | 2016-09-06 11:00 | 16.463
2018-09-06 | 11:30 | 2016-09-06 11:30 | 16.558
2018-09-06 | 12:00 | 2016-09-06 12:00 | 16.749
2018-09-06 | 12:30 | 2016-09-06 12:30 | 16.963
2018-09-06 | 13:00 | 2016-09-06 13:00 | 17.082
2018-09-06 | 13:30 | 2016-09-06 13:30 | 17.177
2018-09-06 | 14:00 | 2016-09-06 14:00 | 17.272
2018-09-06 | 14:30 | 2016-09-06 14:30 | 17.368
2018-09-06 | 15:00 | 2016-09-06 15:00 | 17.558
2018-09-06 | 15:30 | 2016-09-06 15:30 | 17.653
2018-09-06 | 16:00 | 2016-09-06 16:00 | 17.677
2018-09-06 | 16:30 | 2016-09-06 16:30 | 17.701
2018-09-06 | 17:00 | 2016-09-06 17:00 | 17.724
2018-09-06 | 17:30 | 2016-09-06 17:30 | 17.748
2018-09-06 | 18:00 | 2016-09-06 18:00 | 17.724
2018-09-06 | 18:30 | 2016-09-06 18:30 | 17.701
2018-09-06 | 19:00 | 2016-09-06 19:00 | 17.677
2018-09-06 | 19:30 | 2016-09-06 19:30 | 17.629
2018-09-06 | 20:00 | 2016-09-06 20:00 | 17.582
2018-09-06 | 20:30 | 2016-09-06 20:30 | 17.534
2018-09-06 | 21:00 | 2016-09-06 21:00 | 17.486
2018-09-06 | 21:30 | 2016-09-06 21:30 | 17.463
2018-09-06 | 22:00 | 2016-09-06 22:00 | 17.439
2018-09-06 | 22:30 | 2016-09-06 22:30 | 17.391
2018-09-06 | 23:00 | 2016-09-06 23:00 | 17.368
2018-09-06 | 23:30 | 2016-09-06 23:30 | 17.344 | 16.9912 | 16.225 | 17.748 | 0.53295 | 1.523
2018-09-07 | 0:00 | 2016-09-07 | 17.32
2018-09-07 | 0:30 | 2016-09-07 00:30 | 17.296
2018-09-07 | 1:00 | 2016-09-07 01:00 | 17.272
2018-09-07 | 1:30 | 2016-09-07 01:30 | 17.272
2018-09-07 | 2:00 | 2016-09-07 02:00 | 17.225
2018-09-07 | 2:30 | 2016-09-07 02:30 | 17.201
2018-09-07 | 3:00 | 2016-09-07 03:00 | 17.177
2018-09-07 | 3:30 | 2016-09-07 03:30 | 17.13
2018-09-07 | 4:00 | 2016-09-07 04:00 | 17.13
2018-09-07 | 4:30 | 2016-09-07 04:30 | 17.082
2018-09-07 | 5:00 | 2016-09-07 05:00 | 17.058
2018-09-07 | 5:30 | 2016-09-07 05:30 | 17.011
2018-09-07 | 6:00 | 2016-09-07 06:00 | 16.987
2018-09-07 | 6:30 | 2016-09-07 06:30 | 16.939
2018-09-07 | 7:00 | 2016-09-07 07:00 | 16.915
2018-09-07 | 7:30 | 2016-09-07 07:30 | 16.892
2018-09-07 | 8:00 | 2016-09-07 08:00 | 16.868
2018-09-07 | 8:30 | 2016-09-07 08:30 | 16.868
2018-09-07 | 9:00 | 2016-09-07 09:00 | 16.915
2018-09-07 | 9:30 | 2016-09-07 09:30 | 16.963
2018-09-07 | 10:00 | 2016-09-07 10:00 | 17.034
2018-09-07 | 10:30 | 2016-09-07 10:30 | 17.082
2018-09-07 | 11:00 | 2016-09-07 11:00 | 17.177
2018-09-07 | 11:30 | 2016-09-07 11:30 | 17.272
2018-09-07 | 12:00 | 2016-09-07 12:00 | 17.439
2018-09-07 | 12:30 | 2016-09-07 12:30 | 17.605
2018-09-07 | 13:00 | 2016-09-07 13:00 | 17.843
2018-09-07 | 13:30 | 2016-09-07 13:30 | 18.01
2018-09-07 | 14:00 | 2016-09-07 14:00 | 18.105
2018-09-07 | 14:30 | 2016-09-07 14:30 | 18.366
2018-09-07 | 15:00 | 2016-09-07 15:00 | 18.533
2018-09-07 | 15:30 | 2016-09-07 15:30 | 18.628
2018-09-07 | 16:00 | 2016-09-07 16:00 | 18.771
2018-09-07 | 16:30 | 2016-09-07 16:30 | 18.747
2018-09-07 | 17:00 | 2016-09-07 17:00 | 18.747
2018-09-07 | 17:30 | 2016-09-07 17:30 | 18.723
2018-09-07 | 18:00 | 2016-09-07 18:00 | 18.675
2018-09-07 | 18:30 | 2016-09-07 18:30 | 18.604
2018-09-07 | 19:00 | 2016-09-07 19:00 | 18.557
2018-09-07 | 19:30 | 2016-09-07 19:30 | 18.509
2018-09-07 | 20:00 | 2016-09-07 20:00 | 18.461
2018-09-07 | 20:30 | 2016-09-07 20:30 | 18.461
2018-09-07 | 21:00 | 2016-09-07 21:00 | 18.461
2018-09-07 | 21:30 | 2016-09-07 21:30 | 18.461
2018-09-07 | 22:00 | 2016-09-07 22:00 | 18.461
2018-09-07 | 22:30 | 2016-09-07 22:30 | 18.461
2018-09-07 | 23:00 | 2016-09-07 23:00 | 18.414
2018-09-07 | 23:30 | 2016-09-07 23:30 | 18.343 | 17.739 | 16.868 | 18.771 | 0.71082 | 1.903
2018-09-08 | 0:00 | 2016-09-08 | 18.271
2018-09-08 | 0:30 | 2016-09-08 00:30 | 18.224
2018-09-08 | 1:00 | 2016-09-08 01:00 | 18.176
2018-09-08 | 1:30 | 2016-09-08 01:30 | 18.081
2018-09-08 | 2:00 | 2016-09-08 02:00 | 17.986
2018-09-08 | 2:30 | 2016-09-08 02:30 | 17.843
2018-09-08 | 3:00 | 2016-09-08 03:00 | 17.748
2018-09-08 | 3:30 | 2016-09-08 03:30 | 17.653
2018-09-08 | 4:00 | 2016-09-08 04:00 | 17.534
2018-09-08 | 4:30 | 2016-09-08 04:30 | 17.439
2018-09-08 | 5:00 | 2016-09-08 05:00 | 17.32
2018-09-08 | 5:30 | 2016-09-08 05:30 | 17.225
2018-09-08 | 6:00 | 2016-09-08 06:00 | 17.13
2018-09-08 | 6:30 | 2016-09-08 06:30 | 17.011
2018-09-08 | 7:00 | 2016-09-08 07:00 | 16.915
2018-09-08 | 7:30 | 2016-09-08 07:30 | 16.82
2018-09-08 | 8:00 | 2016-09-08 08:00 | 16.82
2018-09-08 | 8:30 | 2016-09-08 08:30 | 16.796
2018-09-08 | 9:00 | 2016-09-08 09:00 | 16.82
2018-09-08 | 9:30 | 2016-09-08 09:30 | 16.844
2018-09-08 | 10:00 | 2016-09-08 10:00 | 16.868
2018-09-08 | 10:30 | 2016-09-08 10:30 | 16.915
2018-09-08 | 11:00 | 2016-09-08 11:00 | 16.987
2018-09-08 | 11:30 | 2016-09-08 11:30 | 17.13
2018-09-08 | 12:00 | 2016-09-08 12:00 | 17.344
2018-09-08 | 12:30 | 2016-09-08 12:30 | 17.558
2018-09-08 | 13:00 | 2016-09-08 13:00 | 17.772
2018-09-08 | 13:30 | 2016-09-08 13:30 | 17.938
2018-09-08 | 14:00 | 2016-09-08 14:00 | 18.081
2018-09-08 | 14:30 | 2016-09-08 14:30 | 18.152
2018-09-08 | 15:00 | 2016-09-08 15:00 | 18.247
2018-09-08 | 15:30 | 2016-09-08 15:30 | 18.295
2018-09-08 | 16:00 | 2016-09-08 16:00 | 18.343
2018-09-08 | 16:30 | 2016-09-08 16:30 | 18.319
2018-09-08 | 17:00 | 2016-09-08 17:00 | 18.319
2018-09-08 | 17:30 | 2016-09-08 17:30 | 18.271
2018-09-08 | 18:00 | 2016-09-08 18:00 | 18.224
2018-09-08 | 18:30 | 2016-09-08 18:30 | 18.176
2018-09-08 | 19:00 | 2016-09-08 19:00 | 18.176
2018-09-08 | 19:30 | 2016-09-08 19:30 | 18.224
2018-09-08 | 20:00 | 2016-09-08 20:00 | 18.224
2018-09-08 | 20:30 | 2016-09-08 20:30 | 18.224
2018-09-08 | 21:00 | 2016-09-08 21:00 | 18.295
2018-09-08 | 21:30 | 2016-09-08 21:30 | 18.319
2018-09-08 | 22:00 | 2016-09-08 22:00 | 18.295
2018-09-08 | 22:30 | 2016-09-08 22:30 | 18.247
2018-09-08 | 23:00 | 2016-09-08 23:00 | 18.176
2018-09-08 | 23:30 | 2016-09-08 23:30 | 18.129 | 17.748 | 16.796 | 18.343 | 0.5637 | 1.547
2018-09-09 | 0:00 | 2016-09-09 | 18.057
2018-09-09 | 0:30 | 2016-09-09 00:30 | 17.986
2018-09-09 | 1:00 | 2016-09-09 01:00 | 17.915
2018-09-09 | 1:30 | 2016-09-09 01:30 | 17.843
2018-09-09 | 2:00 | 2016-09-09 02:00 | 17.772
2018-09-09 | 2:30 | 2016-09-09 02:30 | 17.677
2018-09-09 | 3:00 | 2016-09-09 03:00 | 17.582
2018-09-09 | 3:30 | 2016-09-09 03:30 | 17.51
2018-09-09 | 4:00 | 2016-09-09 04:00 | 17.415
2018-09-09 | 4:30 | 2016-09-09 04:30 | 17.32
2018-09-09 | 5:00 | 2016-09-09 05:00 | 17.249
2018-09-09 | 5:30 | 2016-09-09 05:30 | 17.177
2018-09-09 | 6:00 | 2016-09-09 06:00 | 17.058
2018-09-09 | 6:30 | 2016-09-09 06:30 | 16.939
2018-09-09 | 7:00 | 2016-09-09 07:00 | 16.844
2018-09-09 | 7:30 | 2016-09-09 07:30 | 16.796
2018-09-09 | 8:00 | 2016-09-09 08:00 | 16.796
2018-09-09 | 8:30 | 2016-09-09 08:30 | 16.844
2018-09-09 | 9:00 | 2016-09-09 09:00 | 16.844
2018-09-09 | 9:30 | 2016-09-09 09:30 | 16.868
2018-09-09 | 10:00 | 2016-09-09 10:00 | 16.892
2018-09-09 | 10:30 | 2016-09-09 10:30 | 16.939
2018-09-09 | 11:00 | 2016-09-09 11:00 | 17.034
2018-09-09 | 11:30 | 2016-09-09 11:30 | 17.201
2018-09-09 | 12:00 | 2016-09-09 12:00 | 17.415
2018-09-09 | 12:30 | 2016-09-09 12:30 | 17.605
2018-09-09 | 13:00 | 2016-09-09 13:00 | 17.843
2018-09-09 | 13:30 | 2016-09-09 13:30 | 18.033
2018-09-09 | 14:00 | 2016-09-09 14:00 | 18.2
2018-09-09 | 14:30 | 2016-09-09 14:30 | 18.295
2018-09-09 | 15:00 | 2016-09-09 15:00 | 18.39
2018-09-09 | 15:30 | 2016-09-09 15:30 | 18.461
2018-09-09 | 16:00 | 2016-09-09 16:00 | 18.509
2018-09-09 | 16:30 | 2016-09-09 16:30 | 18.557
2018-09-09 | 17:00 | 2016-09-09 17:00 | 18.533
2018-09-09 | 17:30 | 2016-09-09 17:30 | 18.485
2018-09-09 | 18:00 | 2016-09-09 18:00 | 18.39
2018-09-09 | 18:30 | 2016-09-09 18:30 | 18.343
2018-09-09 | 19:00 | 2016-09-09 19:00 | 18.295
2018-09-09 | 19:30 | 2016-09-09 19:30 | 18.271
2018-09-09 | 20:00 | 2016-09-09 20:00 | 18.271
2018-09-09 | 20:30 | 2016-09-09 20:30 | 18.271
2018-09-09 | 21:00 | 2016-09-09 21:00 | 18.319
2018-09-09 | 21:30 | 2016-09-09 21:30 | 18.343
2018-09-09 | 22:00 | 2016-09-09 22:00 | 18.343
2018-09-09 | 22:30 | 2016-09-09 22:30 | 18.295
2018-09-09 | 23:00 | 2016-09-09 23:00 | 18.247
2018-09-09 | 23:30 | 2016-09-09 23:30 | 18.2 | 17.7598 | 16.796 | 18.557 | 0.60526 | 1.761
2018-09-10 | 0:00 | 2016-09-10 | 18.129
2018-09-10 | 0:30 | 2016-09-10 00:30 | 18.033
2018-09-10 | 1:00 | 2016-09-10 01:00 | 17.938
2018-09-10 | 1:30 | 2016-09-10 01:30 | 17.843
2018-09-10 | 2:00 | 2016-09-10 02:00 | 17.724
2018-09-10 | 2:30 | 2016-09-10 02:30 | 17.605
2018-09-10 | 3:00 | 2016-09-10 03:00 | 17.486
2018-09-10 | 3:30 | 2016-09-10 03:30 | 17.391
2018-09-10 | 4:00 | 2016-09-10 04:00 | 17.296
2018-09-10 | 4:30 | 2016-09-10 04:30 | 17.177
2018-09-10 | 5:00 | 2016-09-10 05:00 | 17.082
2018-09-10 | 5:30 | 2016-09-10 05:30 | 16.987
2018-09-10 | 6:00 | 2016-09-10 06:00 | 16.868
2018-09-10 | 6:30 | 2016-09-10 06:30 | 16.749
2018-09-10 | 7:00 | 2016-09-10 07:00 | 16.654
2018-09-10 | 7:30 | 2016-09-10 07:30 | 16.582
2018-09-10 | 8:00 | 2016-09-10 08:00 | 16.582
2018-09-10 | 8:30 | 2016-09-10 08:30 | 16.582
2018-09-10 | 9:00 | 2016-09-10 09:00 | 16.606
2018-09-10 | 9:30 | 2016-09-10 09:30 | 16.63
2018-09-10 | 10:00 | 2016-09-10 10:00 | 16.677
2018-09-10 | 10:30 | 2016-09-10 10:30 | 16.701
2018-09-10 | 11:00 | 2016-09-10 11:00 | 16.796
2018-09-10 | 11:30 | 2016-09-10 11:30 | 16.939
2018-09-10 | 12:00 | 2016-09-10 12:00 | 17.13
2018-09-10 | 12:30 | 2016-09-10 12:30 | 17.368
2018-09-10 | 13:00 | 2016-09-10 13:00 | 17.605
2018-09-10 | 13:30 | 2016-09-10 13:30 | 17.891
2018-09-10 | 14:00 | 2016-09-10 14:00 | 18.105
2018-09-10 | 14:30 | 2016-09-10 14:30 | 18.343
2018-09-10 | 15:00 | 2016-09-10 15:00 | 18.509
2018-09-10 | 15:30 | 2016-09-10 15:30 | 18.628
2018-09-10 | 16:00 | 2016-09-10 16:00 | 18.747
2018-09-10 | 16:30 | 2016-09-10 16:30 | 18.818
2018-09-10 | 17:00 | 2016-09-10 17:00 | 18.842
2018-09-10 | 17:30 | 2016-09-10 17:30 | 18.818
2018-09-10 | 18:00 | 2016-09-10 18:00 | 18.747
2018-09-10 | 18:30 | 2016-09-10 18:30 | 18.628
2018-09-10 | 19:00 | 2016-09-10 19:00 | 18.509
2018-09-10 | 19:30 | 2016-09-10 19:30 | 18.438
2018-09-10 | 20:00 | 2016-09-10 20:00 | 18.366
2018-09-10 | 20:30 | 2016-09-10 20:30 | 18.295
2018-09-10 | 21:00 | 2016-09-10 21:00 | 18.224
2018-09-10 | 21:30 | 2016-09-10 21:30 | 18.176
2018-09-10 | 22:00 | 2016-09-10 22:00 | 18.176
2018-09-10 | 22:30 | 2016-09-10 22:30 | 18.224
2018-09-10 | 23:00 | 2016-09-10 23:00 | 18.247
2018-09-10 | 23:30 | 2016-09-10 23:30 | 18.224 | 17.7107 | 16.582 | 18.842 | 0.75894 | 2.26
2018-09-11 | 0:00 | 2016-09-11 | 18.271
2018-09-11 | 0:30 | 2016-09-11 00:30 | 18.271
2018-09-11 | 1:00 | 2016-09-11 01:00 | 18.2
2018-09-11 | 1:30 | 2016-09-11 01:30 | 18.176
2018-09-11 | 2:00 | 2016-09-11 02:00 | 18.152
2018-09-11 | 2:30 | 2016-09-11 02:30 | 18.129
2018-09-11 | 3:00 | 2016-09-11 03:00 | 18.105
2018-09-11 | 3:30 | 2016-09-11 03:30 | 18.057
2018-09-11 | 4:00 | 2016-09-11 04:00 | 17.986
2018-09-11 | 4:30 | 2016-09-11 04:30 | 17.938
2018-09-11 | 5:00 | 2016-09-11 05:00 | 17.915
2018-09-11 | 5:30 | 2016-09-11 05:30 | 17.843
2018-09-11 | 6:00 | 2016-09-11 06:00 | 17.772
2018-09-11 | 6:30 | 2016-09-11 06:30 | 17.701
2018-09-11 | 7:00 | 2016-09-11 07:00 | 17.653
2018-09-11 | 7:30 | 2016-09-11 07:30 | 17.629
2018-09-11 | 8:00 | 2016-09-11 08:00 | 17.653
2018-09-11 | 8:30 | 2016-09-11 08:30 | 17.677
2018-09-11 | 9:00 | 2016-09-11 09:00 | 17.653
2018-09-11 | 9:30 | 2016-09-11 09:30 | 17.629
2018-09-11 | 10:00 | 2016-09-11 10:00 | 17.677
2018-09-11 | 10:30 | 2016-09-11 10:30 | 17.701
2018-09-11 | 11:00 | 2016-09-11 11:00 | 17.772
2018-09-11 | 11:30 | 2016-09-11 11:30 | 17.891
2018-09-11 | 12:00 | 2016-09-11 12:00 | 18.033
2018-09-11 | 12:30 | 2016-09-11 12:30 | 18.176
2018-09-11 | 13:00 | 2016-09-11 13:00 | 18.366
2018-09-11 | 13:30 | 2016-09-11 13:30 | 18.58
2018-09-11 | 14:00 | 2016-09-11 14:00 | 18.771
2018-09-11 | 14:30 | 2016-09-11 14:30 | 18.961
2018-09-11 | 15:00 | 2016-09-11 15:00 | 19.08
2018-09-11 | 15:30 | 2016-09-11 15:30 | 19.222
2018-09-11 | 16:00 | 2016-09-11 16:00 | 19.294
2018-09-11 | 16:30 | 2016-09-11 16:30 | 19.318
2018-09-11 | 17:00 | 2016-09-11 17:00 | 19.27
2018-09-11 | 17:30 | 2016-09-11 17:30 | 19.199
2018-09-11 | 18:00 | 2016-09-11 18:00 | 19.08
2018-09-11 | 18:30 | 2016-09-11 18:30 | 18.913
2018-09-11 | 19:00 | 2016-09-11 19:00 | 18.771
2018-09-11 | 19:30 | 2016-09-11 19:30 | 18.652
2018-09-11 | 20:00 | 2016-09-11 20:00 | 18.509
2018-09-11 | 20:30 | 2016-09-11 20:30 | 18.39
2018-09-11 | 21:00 | 2016-09-11 21:00 | 18.271
2018-09-11 | 21:30 | 2016-09-11 21:30 | 18.176
2018-09-11 | 22:00 | 2016-09-11 22:00 | 18.081
2018-09-11 | 22:30 | 2016-09-11 22:30 | 18.033
2018-09-11 | 23:00 | 2016-09-11 23:00 | 17.962
2018-09-11 | 23:30 | 2016-09-11 23:30 | 17.891 | 18.2594 | 17.629 | 19.318 | 0.52423 | 1.689
2018-09-12 | 0:00 | 2016-09-12 | 17.796
2018-09-12 | 0:30 | 2016-09-12 00:30 | 17.748
2018-09-12 | 1:00 | 2016-09-12 01:00 | 17.605
2018-09-12 | 1:30 | 2016-09-12 01:30 | 17.558
2018-09-12 | 2:00 | 2016-09-12 02:00 | 17.439
2018-09-12 | 2:30 | 2016-09-12 02:30 | 17.391
2018-09-12 | 3:00 | 2016-09-12 03:00 | 17.272
2018-09-12 | 3:30 | 2016-09-12 03:30 | 17.177
2018-09-12 | 4:00 | 2016-09-12 04:00 | 17.034
2018-09-12 | 4:30 | 2016-09-12 04:30 | 16.915
2018-09-12 | 5:00 | 2016-09-12 05:00 | 16.796
2018-09-12 | 5:30 | 2016-09-12 05:30 | 16.654
2018-09-12 | 6:00 | 2016-09-12 06:00 | 16.534
2018-09-12 | 6:30 | 2016-09-12 06:30 | 16.415
2018-09-12 | 7:00 | 2016-09-12 07:00 | 16.272
2018-09-12 | 7:30 | 2016-09-12 07:30 | 16.177
2018-09-12 | 8:00 | 2016-09-12 08:00 | 16.153
2018-09-12 | 8:30 | 2016-09-12 08:30 | 16.153
2018-09-12 | 9:00 | 2016-09-12 09:00 | 16.153
2018-09-12 | 9:30 | 2016-09-12 09:30 | 16.177
2018-09-12 | 10:00 | 2016-09-12 10:00 | 16.201
2018-09-12 | 10:30 | 2016-09-12 10:30 | 16.225
2018-09-12 | 11:00 | 2016-09-12 11:00 | 16.296
2018-09-12 | 11:30 | 2016-09-12 11:30 | 16.415
2018-09-12 | 12:00 | 2016-09-12 12:00 | 16.558
2018-09-12 | 12:30 | 2016-09-12 12:30 | 16.773
2018-09-12 | 13:00 | 2016-09-12 13:00 | 16.963
2018-09-12 | 13:30 | 2016-09-12 13:30 | 17.177
2018-09-12 | 14:00 | 2016-09-12 14:00 | 17.391
2018-09-12 | 14:30 | 2016-09-12 14:30 | 17.605
2018-09-12 | 15:00 | 2016-09-12 15:00 | 17.748
2018-09-12 | 15:30 | 2016-09-12 15:30 | 17.867
2018-09-12 | 16:00 | 2016-09-12 16:00 | 17.915
2018-09-12 | 16:30 | 2016-09-12 16:30 | 17.915
2018-09-12 | 17:00 | 2016-09-12 17:00 | 17.915
2018-09-12 | 17:30 | 2016-09-12 17:30 | 17.867
2018-09-12 | 18:00 | 2016-09-12 18:00 | 17.724
2018-09-12 | 18:30 | 2016-09-12 18:30 | 17.558
2018-09-12 | 19:00 | 2016-09-12 19:00 | 17.391
2018-09-12 | 19:30 | 2016-09-12 19:30 | 17.249
2018-09-12 | 20:00 | 2016-09-12 20:00 | 17.106
2018-09-12 | 20:30 | 2016-09-12 20:30 | 16.963
2018-09-12 | 21:00 | 2016-09-12 21:00 | 16.844
2018-09-12 | 21:30 | 2016-09-12 21:30 | 16.701
2018-09-12 | 22:00 | 2016-09-12 22:00 | 16.606
2018-09-12 | 22:30 | 2016-09-12 22:30 | 16.511
2018-09-12 | 23:00 | 2016-09-12 23:00 | 16.415
2018-09-12 | 23:30 | 2016-09-12 23:30 | 16.344 | 16.993 | 16.153 | 17.915 | 0.59927 | 1.762
2018-09-13 | 0:00 | 2016-09-13 | 16.296
2018-09-13 | 0:30 | 2016-09-13 00:30 | 16.225
2018-09-13 | 1:00 | 2016-09-13 01:00 | 16.177
2018-09-13 | 1:30 | 2016-09-13 01:30 | 16.129
2018-09-13 | 2:00 | 2016-09-13 02:00 | 16.082
2018-09-13 | 2:30 | 2016-09-13 02:30 | 16.034
2018-09-13 | 3:00 | 2016-09-13 03:00 | 15.963
2018-09-13 | 3:30 | 2016-09-13 03:30 | 15.867
2018-09-13 | 4:00 | 2016-09-13 04:00 | 15.796
2018-09-13 | 4:30 | 2016-09-13 04:30 | 15.748
2018-09-13 | 5:00 | 2016-09-13 05:00 | 15.7
2018-09-13 | 5:30 | 2016-09-13 05:30 | 15.581
2018-09-13 | 6:00 | 2016-09-13 06:00 | 15.533
2018-09-13 | 6:30 | 2016-09-13 06:30 | 15.485
2018-09-13 | 7:00 | 2016-09-13 07:00 | 15.414
2018-09-13 | 7:30 | 2016-09-13 07:30 | 15.366
2018-09-13 | 8:00 | 2016-09-13 08:00 | 15.39
2018-09-13 | 8:30 | 2016-09-13 08:30 | 15.414
2018-09-13 | 9:00 | 2016-09-13 09:00 | 15.438
2018-09-13 | 9:30 | 2016-09-13 09:30 | 15.461
2018-09-13 | 10:00 | 2016-09-13 10:00 | 15.509
2018-09-13 | 10:30 | 2016-09-13 10:30 | 15.629
2018-09-13 | 11:00 | 2016-09-13 11:00 | 15.724
2018-09-13 | 11:30 | 2016-09-13 11:30 | 15.819
2018-09-13 | 12:00 | 2016-09-13 12:00 | 15.986
2018-09-13 | 12:30 | 2016-09-13 12:30 | 16.225
2018-09-13 | 13:00 | 2016-09-13 13:00 | 16.487
2018-09-13 | 13:30 | 2016-09-13 13:30 | 16.677
2018-09-13 | 14:00 | 2016-09-13 14:00 | 16.892
2018-09-13 | 14:30 | 2016-09-13 14:30 | 17.106
2018-09-13 | 15:00 | 2016-09-13 15:00 | 17.272
2018-09-13 | 15:30 | 2016-09-13 15:30 | 17.415
2018-09-13 | 16:00 | 2016-09-13 16:00 | 17.486
2018-09-13 | 16:30 | 2016-09-13 16:30 | 17.51
2018-09-13 | 17:00 | 2016-09-13 17:00 | 17.51
2018-09-13 | 17:30 | 2016-09-13 17:30 | 17.486
2018-09-13 | 18:00 | 2016-09-13 18:00 | 17.368
2018-09-13 | 18:30 | 2016-09-13 18:30 | 17.225
2018-09-13 | 19:00 | 2016-09-13 19:00 | 17.058
2018-09-13 | 19:30 | 2016-09-13 19:30 | 16.915
2018-09-13 | 20:00 | 2016-09-13 20:00 | 16.749
2018-09-13 | 20:30 | 2016-09-13 20:30 | 16.606
2018-09-13 | 21:00 | 2016-09-13 21:00 | 16.463
2018-09-13 | 21:30 | 2016-09-13 21:30 | 16.32
2018-09-13 | 22:00 | 2016-09-13 22:00 | 16.201
2018-09-13 | 22:30 | 2016-09-13 22:30 | 16.082
2018-09-13 | 23:00 | 2016-09-13 23:00 | 15.986
2018-09-13 | 23:30 | 2016-09-13 23:30 | 15.915 | 16.265 | 15.366 | 17.51 | 0.68791 | 2.144
2018-09-14 | 0:00
2018-09-14 | 0:30
2018-09-14 | 1:00
2018-09-14 | 1:30
2018-09-14 | 2:00
2018-09-14 | 2:30
2018-09-14 | 3:00
2018-09-14 | 3:30
2018-09-14 | 4:00
2018-09-14 | 4:30
2018-09-14 | 5:00
2018-09-14 | 5:30
2018-09-14 | 6:00
2018-09-14 | 6:30
2018-09-14 | 7:00
2018-09-14 | 7:30
2018-09-14 | 8:00
2018-09-14 | 8:30
2018-09-14 | 9:00
2018-09-14 | 9:30
2018-09-14 | 10:00
2018-09-14 | 10:30
2018-09-14 | 11:00
2018-09-14 | 11:30
2018-09-14 | 12:00
2018-09-14 | 12:30
2018-09-14 | 13:00
2018-09-14 | 13:30
2018-09-14 | 14:00
2018-09-14 | 14:30
2018-09-14 | 15:00
2018-09-14 | 15:30
2018-09-14 | 16:00
2018-09-14 | 16:30
2018-09-14 | 17:00
2018-09-14 | 17:30
2018-09-14 | 18:00
2018-09-14 | 18:30
2018-09-14 | 19:00
2018-09-14 | 19:30
2018-09-14 | 20:00
2018-09-14 | 20:30
2018-09-14 | 21:00
2018-09-14 | 21:30
2018-09-14 | 22:00
2018-09-14 | 22:30
2018-09-14 | 23:00
2018-09-14 | 23:30 | [5 empty] | #DIV/0!
2018-09-15 | 0:00 | 2016-09-15 | 15.438
2018-09-15 | 0:30 | 2016-09-15 00:30 | 15.39
2018-09-15 | 1:00 | 2016-09-15 01:00 | 15.366
2018-09-15 | 1:30 | 2016-09-15 01:30 | 15.318
2018-09-15 | 2:00 | 2016-09-15 02:00 | 15.294
2018-09-15 | 2:30 | 2016-09-15 02:30 | 15.223
2018-09-15 | 3:00 | 2016-09-15 03:00 | 15.199
2018-09-15 | 3:30 | 2016-09-15 03:30 | 15.175
2018-09-15 | 4:00 | 2016-09-15 04:00 | 15.127
2018-09-15 | 4:30 | 2016-09-15 04:30 | 15.008
2018-09-15 | 5:00 | 2016-09-15 05:00 | 14.912
2018-09-15 | 5:30 | 2016-09-15 05:30 | 14.84
2018-09-15 | 6:00 | 2016-09-15 06:00 | 14.721
2018-09-15 | 6:30 | 2016-09-15 06:30 | 14.601
2018-09-15 | 7:00 | 2016-09-15 07:00 | 14.529
2018-09-15 | 7:30 | 2016-09-15 07:30 | 14.481
2018-09-15 | 8:00 | 2016-09-15 08:00 | 14.505
2018-09-15 | 8:30 | 2016-09-15 08:30 | 14.577
2018-09-15 | 9:00 | 2016-09-15 09:00 | 14.601
2018-09-15 | 9:30 | 2016-09-15 09:30 | 14.721
2018-09-15 | 10:00 | 2016-09-15 10:00 | 14.864
2018-09-15 | 10:30 | 2016-09-15 10:30 | 15.008
2018-09-15 | 11:00 | 2016-09-15 11:00 | 15.175
2018-09-15 | 11:30 | 2016-09-15 11:30 | 15.39
2018-09-15 | 12:00 | 2016-09-15 12:00 | 15.7
2018-09-15 | 12:30 | 2016-09-15 12:30 | 15.986
2018-09-15 | 13:00 | 2016-09-15 13:00 | 16.272
2018-09-15 | 13:30 | 2016-09-15 13:30 | 16.582
2018-09-15 | 14:00 | 2016-09-15 14:00 | 16.868
2018-09-15 | 14:30 | 2016-09-15 14:30 | 17.058
2018-09-15 | 15:00 | 2016-09-15 15:00 | 17.13
2018-09-15 | 15:30 | 2016-09-15 15:30 | 17.272
2018-09-15 | 16:00 | 2016-09-15 16:00 | 17.296
2018-09-15 | 16:30 | 2016-09-15 16:30 | 17.32
2018-09-15 | 17:00 | 2016-09-15 17:00 | 17.201
2018-09-15 | 17:30 | 2016-09-15 17:30 | 16.939
2018-09-15 | 18:00 | 2016-09-15 18:00 | 16.677
2018-09-15 | 18:30 | 2016-09-15 18:30 | 16.463
2018-09-15 | 19:00 | 2016-09-15 19:00 | 16.296
2018-09-15 | 19:30 | 2016-09-15 19:30 | 16.129
2018-09-15 | 20:00 | 2016-09-15 20:00 | 15.986
2018-09-15 | 20:30 | 2016-09-15 20:30 | 15.867
2018-09-15 | 21:00 | 2016-09-15 21:00 | 15.796
2018-09-15 | 21:30 | 2016-09-15 21:30 | 15.7
2018-09-15 | 22:00 | 2016-09-15 22:00 | 15.629
2018-09-15 | 22:30 | 2016-09-15 22:30 | 15.581
2018-09-15 | 23:00 | 2016-09-15 23:00 | 15.557
2018-09-15 | 23:30 | 2016-09-15 23:30 | 15.533 | 15.6729 | 14.481 | 17.32 | 0.86339 | 2.839
2018-09-16 | 0:00 | 2016-09-16 | 15.533
2018-09-16 | 0:30 | 2016-09-16 00:30 | 15.533
2018-09-16 | 1:00 | 2016-09-16 01:00 | 15.509
2018-09-16 | 1:30 | 2016-09-16 01:30 | 15.509
2018-09-16 | 2:00 | 2016-09-16 02:00 | 15.509
2018-09-16 | 2:30 | 2016-09-16 02:30 | 15.461
2018-09-16 | 3:00 | 2016-09-16 03:00 | 15.414
2018-09-16 | 3:30 | 2016-09-16 03:30 | 15.342
2018-09-16 | 4:00 | 2016-09-16 04:00 | 15.27
2018-09-16 | 4:30 | 2016-09-16 04:30 | 15.223
2018-09-16 | 5:00 | 2016-09-16 05:00 | 15.151
2018-09-16 | 5:30 | 2016-09-16 05:30 | 15.079
2018-09-16 | 6:00 | 2016-09-16 06:00 | 14.984
2018-09-16 | 6:30 | 2016-09-16 06:30 | 14.912
2018-09-16 | 7:00 | 2016-09-16 07:00 | 14.84
2018-09-16 | 7:30 | 2016-09-16 07:30 | 14.84
2018-09-16 | 8:00 | 2016-09-16 08:00 | 14.888
2018-09-16 | 8:30 | 2016-09-16 08:30 | 14.912
2018-09-16 | 9:00 | 2016-09-16 09:00 | 14.984
2018-09-16 | 9:30 | 2016-09-16 09:30 | 15.103
2018-09-16 | 10:00 | 2016-09-16 10:00 | 15.27
2018-09-16 | 10:30 | 2016-09-16 10:30 | 15.438
2018-09-16 | 11:00 | 2016-09-16 11:00 | 15.605
2018-09-16 | 11:30 | 2016-09-16 11:30 | 15.867
2018-09-16 | 12:00 | 2016-09-16 12:00 | 16.129
2018-09-16 | 12:30 | 2016-09-16 12:30 | 16.344
2018-09-16 | 13:00 | 2016-09-16 13:00 | 16.439
2018-09-16 | 13:30 | 2016-09-16 13:30 | 16.725
2018-09-16 | 14:00 | 2016-09-16 14:00 | 16.987
2018-09-16 | 14:30 | 2016-09-16 14:30 | 17.153
2018-09-16 | 15:00 | 2016-09-16 15:00 | 17.272
2018-09-16 | 15:30 | 2016-09-16 15:30 | 17.368
2018-09-16 | 16:00 | 2016-09-16 16:00 | 17.391
2018-09-16 | 16:30 | 2016-09-16 16:30 | 17.463
2018-09-16 | 17:00 | 2016-09-16 17:00 | 17.415
2018-09-16 | 17:30 | 2016-09-16 17:30 | 17.201
2018-09-16 | 18:00 | 2016-09-16 18:00 | 16.987
2018-09-16 | 18:30 | 2016-09-16 18:30 | 16.82
2018-09-16 | 19:00 | 2016-09-16 19:00 | 16.701
2018-09-16 | 19:30 | 2016-09-16 19:30 | 16.582
2018-09-16 | 20:00 | 2016-09-16 20:00 | 16.463
2018-09-16 | 20:30 | 2016-09-16 20:30 | 16.368
2018-09-16 | 21:00 | 2016-09-16 21:00 | 16.296
2018-09-16 | 21:30 | 2016-09-16 21:30 | 16.225
2018-09-16 | 22:00 | 2016-09-16 22:00 | 16.153
2018-09-16 | 22:30 | 2016-09-16 22:30 | 16.106
2018-09-16 | 23:00 | 2016-09-16 23:00 | 16.082
2018-09-16 | 23:30 | 2016-09-16 23:30 | 16.082 | 15.9777 | 14.84 | 17.463 | 0.82866 | 2.623
2018-09-17 | 0:00 | 2016-09-17 | 16.034
2018-09-17 | 0:30 | 2016-09-17 00:30 | 16.058
2018-09-17 | 1:00 | 2016-09-17 01:00 | 15.986
2018-09-17 | 1:30 | 2016-09-17 01:30 | 16.034
2018-09-17 | 2:00 | 2016-09-17 02:00 | 16.01
2018-09-17 | 2:30 | 2016-09-17 02:30 | 16.034
2018-09-17 | 3:00 | 2016-09-17 03:00 | 16.01
2018-09-17 | 3:30 | 2016-09-17 03:30 | 15.963
2018-09-17 | 4:00 | 2016-09-17 04:00 | 15.939
2018-09-17 | 4:30 | 2016-09-17 04:30 | 15.891
2018-09-17 | 5:00 | 2016-09-17 05:00 | 15.867
2018-09-17 | 5:30 | 2016-09-17 05:30 | 15.819
2018-09-17 | 6:00 | 2016-09-17 06:00 | 15.772
2018-09-17 | 6:30 | 2016-09-17 06:30 | 15.724
2018-09-17 | 7:00 | 2016-09-17 07:00 | 15.652
2018-09-17 | 7:30 | 2016-09-17 07:30 | 15.7
2018-09-17 | 8:00 | 2016-09-17 08:00 | 15.7
2018-09-17 | 8:30 | 2016-09-17 08:30 | 15.724
2018-09-17 | 9:00 | 2016-09-17 09:00 | 15.819
2018-09-17 | 9:30 | 2016-09-17 09:30 | 15.915
2018-09-17 | 10:00 | 2016-09-17 10:00 | 16.01
2018-09-17 | 10:30 | 2016-09-17 10:30 | 16.058
2018-09-17 | 11:00 | 2016-09-17 11:00 | 16.082
2018-09-17 | 11:30 | 2016-09-17 11:30 | 16.129
2018-09-17 | 12:00 | 2016-09-17 12:00 | 16.177
2018-09-17 | 12:30 | 2016-09-17 12:30 | 16.225
2018-09-17 | 13:00 | 2016-09-17 13:00 | 16.249
2018-09-17 | 13:30 | 2016-09-17 13:30 | 16.32
2018-09-17 | 14:00 | 2016-09-17 14:00 | 16.32
2018-09-17 | 14:30 | 2016-09-17 14:30 | 16.32
2018-09-17 | 15:00 | 2016-09-17 15:00 | 16.344
2018-09-17 | 15:30 | 2016-09-17 15:30 | 16.368
2018-09-17 | 16:00 | 2016-09-17 16:00 | 16.368
2018-09-17 | 16:30 | 2016-09-17 16:30 | 16.368
2018-09-17 | 17:00 | 2016-09-17 17:00 | 16.368
2018-09-17 | 17:30 | 2016-09-17 17:30 | 16.368
2018-09-17 | 18:00 | 2016-09-17 18:00 | 16.344
2018-09-17 | 18:30 | 2016-09-17 18:30 | 16.32
2018-09-17 | 19:00 | 2016-09-17 19:00 | 16.272
2018-09-17 | 19:30 | 2016-09-17 19:30 | 16.272
2018-09-17 | 20:00 | 2016-09-17 20:00 | 16.249
2018-09-17 | 20:30 | 2016-09-17 20:30 | 16.225
2018-09-17 | 21:00 | 2016-09-17 21:00 | 16.225
2018-09-17 | 21:30 | 2016-09-17 21:30 | 16.201
2018-09-17 | 22:00 | 2016-09-17 22:00 | 16.201
2018-09-17 | 22:30 | 2016-09-17 22:30 | 16.201
2018-09-17 | 23:00 | 2016-09-17 23:00 | 16.201
2018-09-17 | 23:30 | 2016-09-17 23:30 | 16.201 | 16.0966 | 15.652 | 16.368 | 0.21534 | 0.716
2018-09-18 | 0:00 | 2016-09-18 | 16.201
2018-09-18 | 0:30 | 2016-09-18 00:30 | 16.201
2018-09-18 | 1:00 | 2016-09-18 01:00 | 16.201
2018-09-18 | 1:30 | 2016-09-18 01:30 | 16.201
2018-09-18 | 2:00 | 2016-09-18 02:00 | 16.201
2018-09-18 | 2:30 | 2016-09-18 02:30 | 16.177
2018-09-18 | 3:00 | 2016-09-18 03:00 | 16.177
2018-09-18 | 3:30 | 2016-09-18 03:30 | 16.177
2018-09-18 | 4:00 | 2016-09-18 04:00 | 16.177
2018-09-18 | 4:30 | 2016-09-18 04:30 | 16.177
2018-09-18 | 5:00 | 2016-09-18 05:00 | 16.177
2018-09-18 | 5:30 | 2016-09-18 05:30 | 16.177
2018-09-18 | 6:00 | 2016-09-18 06:00 | 16.201
2018-09-18 | 6:30 | 2016-09-18 06:30 | 16.201
2018-09-18 | 7:00 | 2016-09-18 07:00 | 16.201
2018-09-18 | 7:30 | 2016-09-18 07:30 | 16.201
2018-09-18 | 8:00 | 2016-09-18 08:00 | 16.272
2018-09-18 | 8:30 | 2016-09-18 08:30 | 16.32
2018-09-18 | 9:00 | 2016-09-18 09:00 | 16.344
2018-09-18 | 9:30 | 2016-09-18 09:30 | 16.415
2018-09-18 | 10:00 | 2016-09-18 10:00 | 16.463
2018-09-18 | 10:30 | 2016-09-18 10:30 | 16.558
2018-09-18 | 11:00 | 2016-09-18 11:00 | 16.63
2018-09-18 | 11:30 | 2016-09-18 11:30 | 16.701
2018-09-18 | 12:00 | 2016-09-18 12:00 | 16.82
2018-09-18 | 12:30 | 2016-09-18 12:30 | 16.939
2018-09-18 | 13:00 | 2016-09-18 13:00 | 17.011
2018-09-18 | 13:30 | 2016-09-18 13:30 | 17.106
2018-09-18 | 14:00 | 2016-09-18 14:00 | 17.153
2018-09-18 | 14:30 | 2016-09-18 14:30 | 17.296
2018-09-18 | 15:00 | 2016-09-18 15:00 | 17.415
2018-09-18 | 15:30 | 2016-09-18 15:30 | 17.558
2018-09-18 | 16:00 | 2016-09-18 16:00 | 17.653
2018-09-18 | 16:30 | 2016-09-18 16:30 | 17.701
2018-09-18 | 17:00 | 2016-09-18 17:00 | 17.701
2018-09-18 | 17:30 | 2016-09-18 17:30 | 17.653
2018-09-18 | 18:00 | 2016-09-18 18:00 | 17.582
2018-09-18 | 18:30 | 2016-09-18 18:30 | 17.486
2018-09-18 | 19:00 | 2016-09-18 19:00 | 17.415
2018-09-18 | 19:30 | 2016-09-18 19:30 | 17.32
2018-09-18 | 20:00 | 2016-09-18 20:00 | 17.225
2018-09-18 | 20:30 | 2016-09-18 20:30 | 17.153
2018-09-18 | 21:00 | 2016-09-18 21:00 | 17.058
2018-09-18 | 21:30 | 2016-09-18 21:30 | 16.987
2018-09-18 | 22:00 | 2016-09-18 22:00 | 16.892
2018-09-18 | 22:30 | 2016-09-18 22:30 | 16.796
2018-09-18 | 23:00 | 2016-09-18 23:00 | 16.725
2018-09-18 | 23:30 | 2016-09-18 23:30 | 16.677 | 16.7515 | 16.177 | 17.701 | 0.53864 | 1.524
2018-09-19 | 0:00 | 2016-09-19 | 16.582
2018-09-19 | 0:30 | 2016-09-19 00:30 | 16.511
2018-09-19 | 1:00 | 2016-09-19 01:00 | 16.415
2018-09-19 | 1:30 | 2016-09-19 01:30 | 16.344
2018-09-19 | 2:00 | 2016-09-19 02:00 | 16.249
2018-09-19 | 2:30 | 2016-09-19 02:30 | 16.129
2018-09-19 | 3:00 | 2016-09-19 03:00 | 16.01
2018-09-19 | 3:30 | 2016-09-19 03:30 | 15.915
2018-09-19 | 4:00 | 2016-09-19 04:00 | 15.819
2018-09-19 | 4:30 | 2016-09-19 04:30 | 15.724
2018-09-19 | 5:00 | 2016-09-19 05:00 | 15.605
2018-09-19 | 5:30 | 2016-09-19 05:30 | 15.509
2018-09-19 | 6:00 | 2016-09-19 06:00 | 15.414
2018-09-19 | 6:30 | 2016-09-19 06:30 | 15.342
2018-09-19 | 7:00 | 2016-09-19 07:00 | 15.27
2018-09-19 | 7:30 | 2016-09-19 07:30 | 15.247
2018-09-19 | 8:00 | 2016-09-19 08:00 | 15.247
2018-09-19 | 8:30 | 2016-09-19 08:30 | 15.27
2018-09-19 | 9:00 | 2016-09-19 09:00 | 15.294
2018-09-19 | 9:30 | 2016-09-19 09:30 | 15.318
2018-09-19 | 10:00 | 2016-09-19 10:00 | 15.366
2018-09-19 | 10:30 | 2016-09-19 10:30 | 15.485
2018-09-19 | 11:00 | 2016-09-19 11:00 | 15.629
2018-09-19 | 11:30 | 2016-09-19 11:30 | 15.724
2018-09-19 | 12:00 | 2016-09-19 12:00 | 15.796
2018-09-19 | 12:30 | 2016-09-19 12:30 | 15.867
2018-09-19 | 13:00 | 2016-09-19 13:00 | 15.915
2018-09-19 | 13:30 | 2016-09-19 13:30 | 15.939
2018-09-19 | 14:00 | 2016-09-19 14:00 | 15.963
2018-09-19 | 14:30 | 2016-09-19 14:30 | 15.963
2018-09-19 | 15:00 | 2016-09-19 15:00 | 15.939
2018-09-19 | 15:30 | 2016-09-19 15:30 | 15.963
2018-09-19 | 16:00 | 2016-09-19 16:00 | 15.963
2018-09-19 | 16:30 | 2016-09-19 16:30 | 15.939
2018-09-19 | 17:00 | 2016-09-19 17:00 | 15.915
2018-09-19 | 17:30 | 2016-09-19 17:30 | 15.891
2018-09-19 | 18:00 | 2016-09-19 18:00 | 15.819
2018-09-19 | 18:30 | 2016-09-19 18:30 | 15.772
2018-09-19 | 19:00 | 2016-09-19 19:00 | 15.724
2018-09-19 | 19:30 | 2016-09-19 19:30 | 15.676
2018-09-19 | 20:00 | 2016-09-19 20:00 | 15.676
2018-09-19 | 20:30 | 2016-09-19 20:30 | 15.676
2018-09-19 | 21:00 | 2016-09-19 21:00 | 15.652
2018-09-19 | 21:30 | 2016-09-19 21:30 | 15.676
2018-09-19 | 22:00 | 2016-09-19 22:00 | 15.676
2018-09-19 | 22:30 | 2016-09-19 22:30 | 15.676
2018-09-19 | 23:00 | 2016-09-19 23:00 | 15.7
2018-09-19 | 23:30 | 2016-09-19 23:30 | 15.748 | 15.7696 | 15.247 | 16.582 | 0.32365 | 1.335
2018-09-20 | 0:00 | 2016-09-20 | 15.772
2018-09-20 | 0:30 | 2016-09-20 00:30 | 15.772
2018-09-20 | 1:00 | 2016-09-20 01:00 | 15.724
2018-09-20 | 1:30 | 2016-09-20 01:30 | 15.7
2018-09-20 | 2:00 | 2016-09-20 02:00 | 15.652
2018-09-20 | 2:30 | 2016-09-20 02:30 | 15.629
2018-09-20 | 3:00 | 2016-09-20 03:00 | 15.557
2018-09-20 | 3:30 | 2016-09-20 03:30 | 15.509
2018-09-20 | 4:00 | 2016-09-20 04:00 | 15.485
2018-09-20 | 4:30 | 2016-09-20 04:30 | 15.438
2018-09-20 | 5:00 | 2016-09-20 05:00 | 15.342
2018-09-20 | 5:30 | 2016-09-20 05:30 | 15.27
2018-09-20 | 6:00 | 2016-09-20 06:00 | 15.199
2018-09-20 | 6:30 | 2016-09-20 06:30 | 15.127
2018-09-20 | 7:00 | 2016-09-20 07:00 | 15.079
2018-09-20 | 7:30 | 2016-09-20 07:30 | 15.008
2018-09-20 | 8:00 | 2016-09-20 08:00 | 15.008
2018-09-20 | 8:30 | 2016-09-20 08:30 | 15.031
2018-09-20 | 9:00 | 2016-09-20 09:00 | 15.079
2018-09-20 | 9:30 | 2016-09-20 09:30 | 15.127
2018-09-20 | 10:00 | 2016-09-20 10:00 | 15.199
2018-09-20 | 10:30 | 2016-09-20 10:30 | 15.294
2018-09-20 | 11:00 | 2016-09-20 11:00 | 15.39
2018-09-20 | 11:30 | 2016-09-20 11:30 | 15.676
2018-09-20 | 12:00 | 2016-09-20 12:00 | 15.819
2018-09-20 | 12:30 | 2016-09-20 12:30 | 16.01
2018-09-20 | 13:00 | 2016-09-20 13:00 | 16.129
2018-09-20 | 13:30 | 2016-09-20 13:30 | 16.225
2018-09-20 | 14:00 | 2016-09-20 14:00 | 16.296
2018-09-20 | 14:30 | 2016-09-20 14:30 | 16.32
2018-09-20 | 15:00 | 2016-09-20 15:00 | 16.272
2018-09-20 | 15:30 | 2016-09-20 15:30 | 16.249
2018-09-20 | 16:00 | 2016-09-20 16:00 | 16.225
2018-09-20 | 16:30 | 2016-09-20 16:30 | 16.129
2018-09-20 | 17:00 | 2016-09-20 17:00 | 16.01
2018-09-20 | 17:30 | 2016-09-20 17:30 | 15.867
2018-09-20 | 18:00 | 2016-09-20 18:00 | 15.819
2018-09-20 | 18:30 | 2016-09-20 18:30 | 15.796
2018-09-20 | 19:00 | 2016-09-20 19:00 | 15.796
2018-09-20 | 19:30 | 2016-09-20 19:30 | 15.796
2018-09-20 | 20:00 | 2016-09-20 20:00 | 15.843
2018-09-20 | 20:30 | 2016-09-20 20:30 | 15.867
2018-09-20 | 21:00 | 2016-09-20 21:00 | 15.843
2018-09-20 | 21:30 | 2016-09-20 21:30 | 15.819
2018-09-20 | 22:00 | 2016-09-20 22:00 | 15.748
2018-09-20 | 22:30 | 2016-09-20 22:30 | 15.748
2018-09-20 | 23:00 | 2016-09-20 23:00 | 15.676
2018-09-20 | 23:30 | 2016-09-20 23:30 | 15.581 | 15.6656 | 15.008 | 16.32 | 0.37782 | 1.312
2018-09-21 | 0:00 | 2016-09-21 | 15.509
2018-09-21 | 0:30 | 2016-09-21 00:30 | 15.366
2018-09-21 | 1:00 | 2016-09-21 01:00 | 15.294
2018-09-21 | 1:30 | 2016-09-21 01:30 | 15.223
2018-09-21 | 2:00 | 2016-09-21 02:00 | 15.127
2018-09-21 | 2:30 | 2016-09-21 02:30 | 15.031
2018-09-21 | 3:00 | 2016-09-21 03:00 | 14.936
2018-09-21 | 3:30 | 2016-09-21 03:30 | 14.816
2018-09-21 | 4:00 | 2016-09-21 04:00 | 14.721
2018-09-21 | 4:30 | 2016-09-21 04:30 | 14.601
2018-09-21 | 5:00 | 2016-09-21 05:00 | 14.505
2018-09-21 | 5:30 | 2016-09-21 05:30 | 14.361
2018-09-21 | 6:00 | 2016-09-21 06:00 | 14.266
2018-09-21 | 6:30 | 2016-09-21 06:30 | 14.122
2018-09-21 | 7:00 | 2016-09-21 07:00 | 14.026
2018-09-21 | 7:30 | 2016-09-21 07:30 | 13.954
2018-09-21 | 8:00 | 2016-09-21 08:00 | 13.93
2018-09-21 | 8:30 | 2016-09-21 08:30 | 13.906
2018-09-21 | 9:00 | 2016-09-21 09:00 | 13.954
2018-09-21 | 9:30 | 2016-09-21 09:30 | 14.026
2018-09-21 | 10:00 | 2016-09-21 10:00 | 14.074
2018-09-21 | 10:30 | 2016-09-21 10:30 | 14.122
2018-09-21 | 11:00 | 2016-09-21 11:00 | 14.266
2018-09-21 | 11:30 | 2016-09-21 11:30 | 14.481
2018-09-21 | 12:00 | 2016-09-21 12:00 | 14.601
2018-09-21 | 12:30 | 2016-09-21 12:30 | 14.816
2018-09-21 | 13:00 | 2016-09-21 13:00 | 14.912
2018-09-21 | 13:30 | 2016-09-21 13:30 | 15.079
2018-09-21 | 14:00 | 2016-09-21 14:00 | 15.318
2018-09-21 | 14:30 | 2016-09-21 14:30 | 15.318
2018-09-21 | 15:00 | 2016-09-21 15:00 | 15.342
2018-09-21 | 15:30 | 2016-09-21 15:30 | 15.342
2018-09-21 | 16:00 | 2016-09-21 16:00 | 15.223
2018-09-21 | 16:30 | 2016-09-21 16:30 | 15.151
2018-09-21 | 17:00 | 2016-09-21 17:00 | 15.031
2018-09-21 | 17:30 | 2016-09-21 17:30 | 14.888
2018-09-21 | 18:00 | 2016-09-21 18:00 | 14.792
2018-09-21 | 18:30 | 2016-09-21 18:30 | 14.721
2018-09-21 | 19:00 | 2016-09-21 19:00 | 14.649
2018-09-21 | 19:30 | 2016-09-21 19:30 | 14.625
2018-09-21 | 20:00 | 2016-09-21 20:00 | 14.601
2018-09-21 | 20:30 | 2016-09-21 20:30 | 14.649
2018-09-21 | 21:00 | 2016-09-21 21:00 | 14.625
2018-09-21 | 21:30 | 2016-09-21 21:30 | 14.625
2018-09-21 | 22:00 | 2016-09-21 22:00 | 14.697
2018-09-21 | 22:30 | 2016-09-21 22:30 | 14.697
2018-09-21 | 23:00 | 2016-09-21 23:00 | 14.721
2018-09-21 | 23:30 | 2016-09-21 23:30 | 14.697 | 14.7029 | 13.906 | 15.509 | 0.44819 | 1.603
2018-09-22 | 0:00 | 2016-09-22 | 14.697
2018-09-22 | 0:30 | 2016-09-22 00:30 | 14.625
2018-09-22 | 1:00 | 2016-09-22 01:00 | 14.553
2018-09-22 | 1:30 | 2016-09-22 01:30 | 14.529
2018-09-22 | 2:00 | 2016-09-22 02:00 | 14.457
2018-09-22 | 2:30 | 2016-09-22 02:30 | 14.361
2018-09-22 | 3:00 | 2016-09-22 03:00 | 14.242
2018-09-22 | 3:30 | 2016-09-22 03:30 | 14.194
2018-09-22 | 4:00 | 2016-09-22 04:00 | 14.122
2018-09-22 | 4:30 | 2016-09-22 04:30 | 14.05
2018-09-22 | 5:00 | 2016-09-22 05:00 | 13.954
2018-09-22 | 5:30 | 2016-09-22 05:30 | 13.882
2018-09-22 | 6:00 | 2016-09-22 06:00 | 13.786
2018-09-22 | 6:30 | 2016-09-22 06:30 | 13.714
2018-09-22 | 7:00 | 2016-09-22 07:00 | 13.666
2018-09-22 | 7:30 | 2016-09-22 07:30 | 13.642
2018-09-22 | 8:00 | 2016-09-22 08:00 | 13.642
2018-09-22 | 8:30 | 2016-09-22 08:30 | 13.666
2018-09-22 | 9:00 | 2016-09-22 09:00 | 13.714
2018-09-22 | 9:30 | 2016-09-22 09:30 | 13.81
2018-09-22 | 10:00 | 2016-09-22 10:00 | 13.93
2018-09-22 | 10:30 | 2016-09-22 10:30 | 14.098
2018-09-22 | 11:00 | 2016-09-22 11:00 | 14.17
2018-09-22 | 11:30 | 2016-09-22 11:30 | 14.409
2018-09-22 | 12:00 | 2016-09-22 12:00 | 14.577
2018-09-22 | 12:30 | 2016-09-22 12:30 | 14.697
2018-09-22 | 13:00 | 2016-09-22 13:00 | 14.984
2018-09-22 | 13:30 | 2016-09-22 13:30 | 15.247
2018-09-22 | 14:00 | 2016-09-22 14:00 | 15.342
2018-09-22 | 14:30 | 2016-09-22 14:30 | 15.39
2018-09-22 | 15:00 | 2016-09-22 15:00 | 15.438
2018-09-22 | 15:30 | 2016-09-22 15:30 | 15.461
2018-09-22 | 16:00 | 2016-09-22 16:00 | 15.509
2018-09-22 | 16:30 | 2016-09-22 16:30 | 15.533
2018-09-22 | 17:00 | 2016-09-22 17:00 | 15.485
2018-09-22 | 17:30 | 2016-09-22 17:30 | 15.318
2018-09-22 | 18:00 | 2016-09-22 18:00 | 15.127
2018-09-22 | 18:30 | 2016-09-22 18:30 | 15.008
2018-09-22 | 19:00 | 2016-09-22 19:00 | 14.864
2018-09-22 | 19:30 | 2016-09-22 19:30 | 14.745
2018-09-22 | 20:00 | 2016-09-22 20:00 | 14.625
2018-09-22 | 20:30 | 2016-09-22 20:30 | 14.481
2018-09-22 | 21:00 | 2016-09-22 21:00 | 14.409
2018-09-22 | 21:30 | 2016-09-22 21:30 | 14.337
2018-09-22 | 22:00 | 2016-09-22 22:00 | 14.29
2018-09-22 | 22:30 | 2016-09-22 22:30 | 14.266
2018-09-22 | 23:00 | 2016-09-22 23:00 | 14.242
2018-09-22 | 23:30 | 2016-09-22 23:30 | 14.194 | 14.4892 | 13.642 | 15.533 | 0.58287 | 1.891
2018-09-23 | 0:00 | 2016-09-23 | 14.17
2018-09-23 | 0:30 | 2016-09-23 00:30 | 14.122
2018-09-23 | 1:00 | 2016-09-23 01:00 | 14.074
2018-09-23 | 1:30 | 2016-09-23 01:30 | 14.002
2018-09-23 | 2:00 | 2016-09-23 02:00 | 13.954
2018-09-23 | 2:30 | 2016-09-23 02:30 | 13.882
2018-09-23 | 3:00 | 2016-09-23 03:00 | 13.81
2018-09-23 | 3:30 | 2016-09-23 03:30 | 13.762
2018-09-23 | 4:00 | 2016-09-23 04:00 | 13.714
2018-09-23 | 4:30 | 2016-09-23 04:30 | 13.69
2018-09-23 | 5:00 | 2016-09-23 05:00 | 13.666
2018-09-23 | 5:30 | 2016-09-23 05:30 | 13.618
2018-09-23 | 6:00 | 2016-09-23 06:00 | 13.594
2018-09-23 | 6:30 | 2016-09-23 06:30 | 13.546
2018-09-23 | 7:00 | 2016-09-23 07:00 | 13.57
2018-09-23 | 7:30 | 2016-09-23 07:30 | 13.546
2018-09-23 | 8:00 | 2016-09-23 08:00 | 13.522
2018-09-23 | 8:30 | 2016-09-23 08:30 | 13.522
2018-09-23 | 9:00 | 2016-09-23 09:00 | 13.522
2018-09-23 | 9:30 | 2016-09-23 09:30 | 13.546
2018-09-23 | 10:00 | 2016-09-23 10:00 | 13.546
2018-09-23 | 10:30 | 2016-09-23 10:30 | 13.57
2018-09-23 | 11:00 | 2016-09-23 11:00 | 13.594
2018-09-23 | 11:30 | 2016-09-23 11:30 | 13.642
2018-09-23 | 12:00 | 2016-09-23 12:00 | 13.69
2018-09-23 | 12:30 | 2016-09-23 12:30 | 13.714
2018-09-23 | 13:00 | 2016-09-23 13:00 | 13.786
2018-09-23 | 13:30 | 2016-09-23 13:30 | 13.882
2018-09-23 | 14:00 | 2016-09-23 14:00 | 13.978
2018-09-23 | 14:30 | 2016-09-23 14:30 | 14.098
2018-09-23 | 15:00 | 2016-09-23 15:00 | 14.146
2018-09-23 | 15:30 | 2016-09-23 15:30 | 14.242
2018-09-23 | 16:00 | 2016-09-23 16:00 | 14.266
2018-09-23 | 16:30 | 2016-09-23 16:30 | 14.266
2018-09-23 | 17:00 | 2016-09-23 17:00 | 14.242
2018-09-23 | 17:30 | 2016-09-23 17:30 | 14.218
2018-09-23 | 18:00 | 2016-09-23 18:00 | 14.17
2018-09-23 | 18:30 | 2016-09-23 18:30 | 14.17
2018-09-23 | 19:00 | 2016-09-23 19:00 | 14.122
2018-09-23 | 19:30 | 2016-09-23 19:30 | 14.098
2018-09-23 | 20:00 | 2016-09-23 20:00 | 14.074
2018-09-23 | 20:30 | 2016-09-23 20:30 | 14.074
2018-09-23 | 21:00 | 2016-09-23 21:00 | 14.05
2018-09-23 | 21:30 | 2016-09-23 21:30 | 14.05
2018-09-23 | 22:00 | 2016-09-23 22:00 | 14.05
2018-09-23 | 22:30 | 2016-09-23 22:30 | 14.05
2018-09-23 | 23:00 | 2016-09-23 23:00 | 14.05
2018-09-23 | 23:30 | 2016-09-23 23:30 | 14.074 | 13.8905 | 13.522 | 14.266 | 0.2544 | 0.744
2018-09-24 | 0:00 | 2016-09-24 | 14.074
2018-09-24 | 0:30 | 2016-09-24 00:30 | 14.074
2018-09-24 | 1:00 | 2016-09-24 01:00 | 14.098
2018-09-24 | 1:30 | 2016-09-24 01:30 | 14.122
2018-09-24 | 2:00 | 2016-09-24 02:00 | 14.074
2018-09-24 | 2:30 | 2016-09-24 02:30 | 14.074
2018-09-24 | 3:00 | 2016-09-24 03:00 | 14.05
2018-09-24 | 3:30 | 2016-09-24 03:30 | 14.002
2018-09-24 | 4:00 | 2016-09-24 04:00 | 13.978
2018-09-24 | 4:30 | 2016-09-24 04:30 | 13.954
2018-09-24 | 5:00 | 2016-09-24 05:00 | 13.954
2018-09-24 | 5:30 | 2016-09-24 05:30 | 13.954
2018-09-24 | 6:00 | 2016-09-24 06:00 | 13.93
2018-09-24 | 6:30 | 2016-09-24 06:30 | 13.93
2018-09-24 | 7:00 | 2016-09-24 07:00 | 13.93
2018-09-24 | 7:30 | 2016-09-24 07:30 | 13.93
2018-09-24 | 8:00 | 2016-09-24 08:00 | 13.954
2018-09-24 | 8:30 | 2016-09-24 08:30 | 13.978
2018-09-24 | 9:00 | 2016-09-24 09:00 | 13.978
2018-09-24 | 9:30 | 2016-09-24 09:30 | 14.026
2018-09-24 | 10:00 | 2016-09-24 10:00 | 14.074
2018-09-24 | 10:30 | 2016-09-24 10:30 | 14.146
2018-09-24 | 11:00 | 2016-09-24 11:00 | 14.266
2018-09-24 | 11:30 | 2016-09-24 11:30 | 14.433
2018-09-24 | 12:00 | 2016-09-24 12:00 | 14.577
2018-09-24 | 12:30 | 2016-09-24 12:30 | 14.792
2018-09-24 | 13:00 | 2016-09-24 13:00 | 15.031
2018-09-24 | 13:30 | 2016-09-24 13:30 | 15.247
2018-09-24 | 14:00 | 2016-09-24 14:00 | 15.414
2018-09-24 | 14:30 | 2016-09-24 14:30 | 15.509
2018-09-24 | 15:00 | 2016-09-24 15:00 | 15.629
2018-09-24 | 15:30 | 2016-09-24 15:30 | 15.724
2018-09-24 | 16:00 | 2016-09-24 16:00 | 15.796
2018-09-24 | 16:30 | 2016-09-24 16:30 | 15.843
2018-09-24 | 17:00 | 2016-09-24 17:00 | 15.748
2018-09-24 | 17:30 | 2016-09-24 17:30 | 15.605
2018-09-24 | 18:00 | 2016-09-24 18:00 | 15.509
2018-09-24 | 18:30 | 2016-09-24 18:30 | 15.438
2018-09-24 | 19:00 | 2016-09-24 19:00 | 15.318
2018-09-24 | 19:30 | 2016-09-24 19:30 | 15.199
2018-09-24 | 20:00 | 2016-09-24 20:00 | 15.103
2018-09-24 | 20:30 | 2016-09-24 20:30 | 15.031
2018-09-24 | 21:00 | 2016-09-24 21:00 | 14.96
2018-09-24 | 21:30 | 2016-09-24 21:30 | 14.936
2018-09-24 | 22:00 | 2016-09-24 22:00 | 14.888
2018-09-24 | 22:30 | 2016-09-24 22:30 | 14.84
2018-09-24 | 23:00 | 2016-09-24 23:00 | 14.792
2018-09-24 | 23:30 | 2016-09-24 23:30 | 14.768 | 14.6392 | 13.93 | 15.843 | 0.6652 | 1.913
2018-09-25 | 0:00 | 2016-09-25 | 14.745
2018-09-25 | 0:30 | 2016-09-25 00:30 | 14.697
2018-09-25 | 1:00 | 2016-09-25 01:00 | 14.673
2018-09-25 | 1:30 | 2016-09-25 01:30 | 14.601
2018-09-25 | 2:00 | 2016-09-25 02:00 | 14.553
2018-09-25 | 2:30 | 2016-09-25 02:30 | 14.481
2018-09-25 | 3:00 | 2016-09-25 03:00 | 14.409
2018-09-25 | 3:30 | 2016-09-25 03:30 | 14.337
2018-09-25 | 4:00 | 2016-09-25 04:00 | 14.266
2018-09-25 | 4:30 | 2016-09-25 04:30 | 14.194
2018-09-25 | 5:00 | 2016-09-25 05:00 | 14.098
2018-09-25 | 5:30 | 2016-09-25 05:30 | 14.026
2018-09-25 | 6:00 | 2016-09-25 06:00 | 13.954
2018-09-25 | 6:30 | 2016-09-25 06:30 | 13.882
2018-09-25 | 7:00 | 2016-09-25 07:00 | 13.81
2018-09-25 | 7:30 | 2016-09-25 07:30 | 13.786
2018-09-25 | 8:00 | 2016-09-25 08:00 | 13.81
2018-09-25 | 8:30 | 2016-09-25 08:30 | 13.858
2018-09-25 | 9:00 | 2016-09-25 09:00 | 13.93
2018-09-25 | 9:30 | 2016-09-25 09:30 | 14.002
2018-09-25 | 10:00 | 2016-09-25 10:00 | 14.122
2018-09-25 | 10:30 | 2016-09-25 10:30 | 14.218
2018-09-25 | 11:00 | 2016-09-25 11:00 | 14.385
2018-09-25 | 11:30 | 2016-09-25 11:30 | 14.577
2018-09-25 | 12:00 | 2016-09-25 12:00 | 14.816
2018-09-25 | 12:30 | 2016-09-25 12:30 | 15.079
2018-09-25 | 13:00 | 2016-09-25 13:00 | 15.27
2018-09-25 | 13:30 | 2016-09-25 13:30 | 15.461
2018-09-25 | 14:00 | 2016-09-25 14:00 | 15.629
2018-09-25 | 14:30 | 2016-09-25 14:30 | 15.748
2018-09-25 | 15:00 | 2016-09-25 15:00 | 15.843
2018-09-25 | 15:30 | 2016-09-25 15:30 | 15.939
2018-09-25 | 16:00 | 2016-09-25 16:00 | 15.986
2018-09-25 | 16:30 | 2016-09-25 16:30 | 15.963
2018-09-25 | 17:00 | 2016-09-25 17:00 | 15.843
2018-09-25 | 17:30 | 2016-09-25 17:30 | 15.629
2018-09-25 | 18:00 | 2016-09-25 18:00 | 15.461
2018-09-25 | 18:30 | 2016-09-25 18:30 | 15.342
2018-09-25 | 19:00 | 2016-09-25 19:00 | 15.247
2018-09-25 | 19:30 | 2016-09-25 19:30 | 15.175
2018-09-25 | 20:00 | 2016-09-25 20:00 | 15.103
2018-09-25 | 20:30 | 2016-09-25 20:30 | 15.031
2018-09-25 | 21:00 | 2016-09-25 21:00 | 15.008
2018-09-25 | 21:30 | 2016-09-25 21:30 | 14.984
2018-09-25 | 22:00 | 2016-09-25 22:00 | 14.936
2018-09-25 | 22:30 | 2016-09-25 22:30 | 14.96
2018-09-25 | 23:00 | 2016-09-25 23:00 | 14.936
2018-09-25 | 23:30 | 2016-09-25 23:30 | 15.008 | 14.7877 | 13.786 | 15.986 | 0.66565 | 2.2
2018-09-26 | 0:00 | 2016-09-26 | 15.008
2018-09-26 | 0:30 | 2016-09-26 00:30 | 15.008
2018-09-26 | 1:00 | 2016-09-26 01:00 | 15.031
2018-09-26 | 1:30 | 2016-09-26 01:30 | 15.079
2018-09-26 | 2:00 | 2016-09-26 02:00 | 15.079
2018-09-26 | 2:30 | 2016-09-26 02:30 | 15.055
2018-09-26 | 3:00 | 2016-09-26 03:00 | 15.031
2018-09-26 | 3:30 | 2016-09-26 03:30 | 14.984
2018-09-26 | 4:00 | 2016-09-26 04:00 | 14.96
2018-09-26 | 4:30 | 2016-09-26 04:30 | 14.936
2018-09-26 | 5:00 | 2016-09-26 05:00 | 14.912
2018-09-26 | 5:30 | 2016-09-26 05:30 | 14.864
2018-09-26 | 6:00 | 2016-09-26 06:00 | 14.768
2018-09-26 | 6:30 | 2016-09-26 06:30 | 14.721
2018-09-26 | 7:00 | 2016-09-26 07:00 | 14.721
2018-09-26 | 7:30 | 2016-09-26 07:30 | 14.721
2018-09-26 | 8:00 | 2016-09-26 08:00 | 14.768
2018-09-26 | 8:30 | 2016-09-26 08:30 | 14.792
2018-09-26 | 9:00 | 2016-09-26 09:00 | 14.864
2018-09-26 | 9:30 | 2016-09-26 09:30 | 14.936
2018-09-26 | 10:00 | 2016-09-26 10:00 | 15.031
2018-09-26 | 10:30 | 2016-09-26 10:30 | 15.151
2018-09-26 | 11:00 | 2016-09-26 11:00 | 15.318
2018-09-26 | 11:30 | 2016-09-26 11:30 | 15.605
2018-09-26 | 12:00 | 2016-09-26 12:00 | 15.867
2018-09-26 | 12:30 | 2016-09-26 12:30 | 16.058
2018-09-26 | 13:00 | 2016-09-26 13:00 | 16.225
2018-09-26 | 13:30 | 2016-09-26 13:30 | 16.415
2018-09-26 | 14:00 | 2016-09-26 14:00 | 16.582
2018-09-26 | 14:30 | 2016-09-26 14:30 | 16.725
2018-09-26 | 15:00 | 2016-09-26 15:00 | 16.868
2018-09-26 | 15:30 | 2016-09-26 15:30 | 16.963
2018-09-26 | 16:00 | 2016-09-26 16:00 | 17.011
2018-09-26 | 16:30 | 2016-09-26 16:30 | 17.011
2018-09-26 | 17:00 | 2016-09-26 17:00 | 16.915
2018-09-26 | 17:30 | 2016-09-26 17:30 | 16.773
2018-09-26 | 18:00 | 2016-09-26 18:00 | 16.677
2018-09-26 | 18:30 | 2016-09-26 18:30 | 16.582
2018-09-26 | 19:00 | 2016-09-26 19:00 | 16.534
2018-09-26 | 19:30 | 2016-09-26 19:30 | 16.463
2018-09-26 | 20:00 | 2016-09-26 20:00 | 16.415
2018-09-26 | 20:30 | 2016-09-26 20:30 | 16.415
2018-09-26 | 21:00 | 2016-09-26 21:00 | 16.392
2018-09-26 | 21:30 | 2016-09-26 21:30 | 16.415
2018-09-26 | 22:00 | 2016-09-26 22:00 | 16.439
2018-09-26 | 22:30 | 2016-09-26 22:30 | 16.511
2018-09-26 | 23:00 | 2016-09-26 23:00 | 16.511
2018-09-26 | 23:30 | 2016-09-26 23:30 | 16.511 | 15.7629 | 14.721 | 17.011 | 0.83507 | 2.29
2018-09-27 | 0:00 | 2016-09-27 | 16.511
2018-09-27 | 0:30 | 2016-09-27 00:30 | 16.463
2018-09-27 | 1:00 | 2016-09-27 01:00 | 16.439
2018-09-27 | 1:30 | 2016-09-27 01:30 | 16.368
2018-09-27 | 2:00 | 2016-09-27 02:00 | 16.32
2018-09-27 | 2:30 | 2016-09-27 02:30 | 16.272
2018-09-27 | 3:00 | 2016-09-27 03:00 | 16.201
2018-09-27 | 3:30 | 2016-09-27 03:30 | 16.153
2018-09-27 | 4:00 | 2016-09-27 04:00 | 16.082
2018-09-27 | 4:30 | 2016-09-27 04:30 | 16.01
2018-09-27 | 5:00 | 2016-09-27 05:00 | 15.939
2018-09-27 | 5:30 | 2016-09-27 05:30 | 15.867
2018-09-27 | 6:00 | 2016-09-27 06:00 | 15.796
2018-09-27 | 6:30 | 2016-09-27 06:30 | 15.748
2018-09-27 | 7:00 | 2016-09-27 07:00 | 15.676
2018-09-27 | 7:30 | 2016-09-27 07:30 | 15.652
2018-09-27 | 8:00 | 2016-09-27 08:00 | 15.7
2018-09-27 | 8:30 | 2016-09-27 08:30 | 15.748
2018-09-27 | 9:00 | 2016-09-27 09:00 | 15.796
2018-09-27 | 9:30 | 2016-09-27 09:30 | 15.843
2018-09-27 | 10:00 | 2016-09-27 10:00 | 15.915
2018-09-27 | 10:30 | 2016-09-27 10:30 | 16.034
2018-09-27 | 11:00 | 2016-09-27 11:00 | 16.225
2018-09-27 | 11:30 | 2016-09-27 11:30 | 16.415
2018-09-27 | 12:00 | 2016-09-27 12:00 | 16.654
2018-09-27 | 12:30 | 2016-09-27 12:30 | 16.844
2018-09-27 | 13:00 | 2016-09-27 13:00 | 16.987
2018-09-27 | 13:30 | 2016-09-27 13:30 | 17.106
2018-09-27 | 14:00 | 2016-09-27 14:00 | 17.201
2018-09-27 | 14:30 | 2016-09-27 14:30 | 17.344
2018-09-27 | 15:00 | 2016-09-27 15:00 | 17.391
2018-09-27 | 15:30 | 2016-09-27 15:30 | 17.463
2018-09-27 | 16:00 | 2016-09-27 16:00 | 17.51
2018-09-27 | 16:30 | 2016-09-27 16:30 | 17.51
2018-09-27 | 17:00 | 2016-09-27 17:00 | 17.368
2018-09-27 | 17:30 | 2016-09-27 17:30 | 17.177
2018-09-27 | 18:00 | 2016-09-27 18:00 | 17.034
2018-09-27 | 18:30 | 2016-09-27 18:30 | 16.963
2018-09-27 | 19:00 | 2016-09-27 19:00 | 16.868
2018-09-27 | 19:30 | 2016-09-27 19:30 | 16.796
2018-09-27 | 20:00 | 2016-09-27 20:00 | 16.654
2018-09-27 | 20:30 | 2016-09-27 20:30 | 16.582
2018-09-27 | 21:00 | 2016-09-27 21:00 | 16.511
2018-09-27 | 21:30 | 2016-09-27 21:30 | 16.487
2018-09-27 | 22:00 | 2016-09-27 22:00 | 16.487
2018-09-27 | 22:30 | 2016-09-27 22:30 | 16.511
2018-09-27 | 23:00 | 2016-09-27 23:00 | 16.511
2018-09-27 | 23:30 | 2016-09-27 23:30 | 16.511 | 16.4926 | 15.652 | 17.51 | 0.55267 | 1.858
2018-09-28 | 0:00 | 2016-09-28 | 16.511
2018-09-28 | 0:30 | 2016-09-28 00:30 | 16.511
2018-09-28 | 1:00 | 2016-09-28 01:00 | 16.487
2018-09-28 | 1:30 | 2016-09-28 01:30 | 16.463
2018-09-28 | 2:00 | 2016-09-28 02:00 | 16.415
2018-09-28 | 2:30 | 2016-09-28 02:30 | 16.344
2018-09-28 | 3:00 | 2016-09-28 03:00 | 16.296
2018-09-28 | 3:30 | 2016-09-28 03:30 | 16.201
2018-09-28 | 4:00 | 2016-09-28 04:00 | 16.106
2018-09-28 | 4:30 | 2016-09-28 04:30 | 16.01
2018-09-28 | 5:00 | 2016-09-28 05:00 | 15.939
2018-09-28 | 5:30 | 2016-09-28 05:30 | 15.867
2018-09-28 | 6:00 | 2016-09-28 06:00 | 15.748
2018-09-28 | 6:30 | 2016-09-28 06:30 | 15.629
2018-09-28 | 7:00 | 2016-09-28 07:00 | 15.557
2018-09-28 | 7:30 | 2016-09-28 07:30 | 15.485
2018-09-28 | 8:00 | 2016-09-28 08:00 | 15.461
2018-09-28 | 8:30 | 2016-09-28 08:30 | 15.461
2018-09-28 | 9:00 | 2016-09-28 09:00 | 15.509
2018-09-28 | 9:30 | 2016-09-28 09:30 | 15.581
2018-09-28 | 10:00 | 2016-09-28 10:00 | 15.629
2018-09-28 | 10:30 | 2016-09-28 10:30 | 15.748
2018-09-28 | 11:00 | 2016-09-28 11:00 | 15.867
2018-09-28 | 11:30 | 2016-09-28 11:30 | 16.058
2018-09-28 | 12:00 | 2016-09-28 12:00 | 16.249
2018-09-28 | 12:30 | 2016-09-28 12:30 | 16.415
2018-09-28 | 13:00 | 2016-09-28 13:00 | 16.511
2018-09-28 | 13:30 | 2016-09-28 13:30 | 16.701
2018-09-28 | 14:00 | 2016-09-28 14:00 | 16.82
2018-09-28 | 14:30 | 2016-09-28 14:30 | 16.892
2018-09-28 | 15:00 | 2016-09-28 15:00 | 16.987
2018-09-28 | 15:30 | 2016-09-28 15:30 | 17.011
2018-09-28 | 16:00 | 2016-09-28 16:00 | 17.034
2018-09-28 | 16:30 | 2016-09-28 16:30 | 17.034
2018-09-28 | 17:00 | 2016-09-28 17:00 | 16.868
2018-09-28 | 17:30 | 2016-09-28 17:30 | 16.701
2018-09-28 | 18:00 | 2016-09-28 18:00 | 16.534
2018-09-28 | 18:30 | 2016-09-28 18:30 | 16.415
2018-09-28 | 19:00 | 2016-09-28 19:00 | 16.32
2018-09-28 | 19:30 | 2016-09-28 19:30 | 16.201
2018-09-28 | 20:00 | 2016-09-28 20:00 | 16.106
2018-09-28 | 20:30 | 2016-09-28 20:30 | 16.01
2018-09-28 | 21:00 | 2016-09-28 21:00 | 15.939
2018-09-28 | 21:30 | 2016-09-28 21:30 | 15.843
2018-09-28 | 22:00 | 2016-09-28 22:00 | 15.796
2018-09-28 | 22:30 | 2016-09-28 22:30 | 15.748
2018-09-28 | 23:00 | 2016-09-28 23:00 | 15.724
2018-09-28 | 23:30 | 2016-09-28 23:30 | 15.724 | 16.1764 | 15.461 | 17.034 | 0.47369 | 1.573
2018-09-29 | 0:00 | 2016-09-29 | 15.7
2018-09-29 | 0:30 | 2016-09-29 00:30 | 15.652
2018-09-29 | 1:00 | 2016-09-29 01:00 | 15.652
2018-09-29 | 1:30 | 2016-09-29 01:30 | 15.581
2018-09-29 | 2:00 | 2016-09-29 02:00 | 15.509
2018-09-29 | 2:30 | 2016-09-29 02:30 | 15.414
2018-09-29 | 3:00 | 2016-09-29 03:00 | 15.318
2018-09-29 | 3:30 | 2016-09-29 03:30 | 15.223
2018-09-29 | 4:00 | 2016-09-29 04:00 | 15.103
2018-09-29 | 4:30 | 2016-09-29 04:30 | 15.008
2018-09-29 | 5:00 | 2016-09-29 05:00 | 14.912
2018-09-29 | 5:30 | 2016-09-29 05:30 | 14.816
2018-09-29 | 6:00 | 2016-09-29 06:00 | 14.697
2018-09-29 | 6:30 | 2016-09-29 06:30 | 14.601
2018-09-29 | 7:00 | 2016-09-29 07:00 | 14.481
2018-09-29 | 7:30 | 2016-09-29 07:30 | 14.409
2018-09-29 | 8:00 | 2016-09-29 08:00 | 14.409
2018-09-29 | 8:30 | 2016-09-29 08:30 | 14.433
2018-09-29 | 9:00 | 2016-09-29 09:00 | 14.505
2018-09-29 | 9:30 | 2016-09-29 09:30 | 14.625
2018-09-29 | 10:00 | 2016-09-29 10:00 | 14.721
2018-09-29 | 10:30 | 2016-09-29 10:30 | 14.816
2018-09-29 | 11:00 | 2016-09-29 11:00 | 15.008
2018-09-29 | 11:30 | 2016-09-29 11:30 | 15.199
2018-09-29 | 12:00 | 2016-09-29 12:00 | 15.438
2018-09-29 | 12:30 | 2016-09-29 12:30 | 15.557
2018-09-29 | 13:00 | 2016-09-29 13:00 | 15.724
2018-09-29 | 13:30 | 2016-09-29 13:30 | 15.891
2018-09-29 | 14:00 | 2016-09-29 14:00 | 16.082
2018-09-29 | 14:30 | 2016-09-29 14:30 | 16.106
2018-09-29 | 15:00 | 2016-09-29 15:00 | 16.153
2018-09-29 | 15:30 | 2016-09-29 15:30 | 16.201
2018-09-29 | 16:00 | 2016-09-29 16:00 | 16.153
2018-09-29 | 16:30 | 2016-09-29 16:30 | 16.01
2018-09-29 | 17:00 | 2016-09-29 17:00 | 15.867
2018-09-29 | 17:30 | 2016-09-29 17:30 | 15.7
2018-09-29 | 18:00 | 2016-09-29 18:00 | 15.581
2018-09-29 | 18:30 | 2016-09-29 18:30 | 15.414
2018-09-29 | 19:00 | 2016-09-29 19:00 | 15.247
2018-09-29 | 19:30 | 2016-09-29 19:30 | 15.127
2018-09-29 | 20:00 | 2016-09-29 20:00 | 15.008
2018-09-29 | 20:30 | 2016-09-29 20:30 | 14.864
2018-09-29 | 21:00 | 2016-09-29 21:00 | 14.768
2018-09-29 | 21:30 | 2016-09-29 21:30 | 14.649
2018-09-29 | 22:00 | 2016-09-29 22:00 | 14.553
2018-09-29 | 22:30 | 2016-09-29 22:30 | 14.457
2018-09-29 | 23:00 | 2016-09-29 23:00 | 14.337
2018-09-29 | 23:30 | 2016-09-29 23:30 | 14.242 | 15.1859 | 14.242 | 16.201 | 0.57609 | 1.959
2018-09-30 | 0:00 | 2016-09-30 | 14.146
2018-09-30 | 0:30 | 2016-09-30 00:30 | 14.05
2018-09-30 | 1:00 | 2016-09-30 01:00 | 13.954
2018-09-30 | 1:30 | 2016-09-30 01:30 | 13.954
2018-09-30 | 2:00 | 2016-09-30 02:00 | 13.858
2018-09-30 | 2:30 | 2016-09-30 02:30 | 13.81
2018-09-30 | 3:00 | 2016-09-30 03:00 | 13.786
2018-09-30 | 3:30 | 2016-09-30 03:30 | 13.69
2018-09-30 | 4:00 | 2016-09-30 04:00 | 13.666
2018-09-30 | 4:30 | 2016-09-30 04:30 | 13.594
2018-09-30 | 5:00 | 2016-09-30 05:00 | 13.497
2018-09-30 | 5:30 | 2016-09-30 05:30 | 13.449
2018-09-30 | 6:00 | 2016-09-30 06:00 | 13.377
2018-09-30 | 6:30 | 2016-09-30 06:30 | 13.281
2018-09-30 | 7:00 | 2016-09-30 07:00 | 13.185
2018-09-30 | 7:30 | 2016-09-30 07:30 | 13.185
2018-09-30 | 8:00 | 2016-09-30 08:00 | 13.209
2018-09-30 | 8:30 | 2016-09-30 08:30 | 13.233
2018-09-30 | 9:00 | 2016-09-30 09:00 | 13.281
2018-09-30 | 9:30 | 2016-09-30 09:30 | 13.425
2018-09-30 | 10:00 | 2016-09-30 10:00 | 13.546
2018-09-30 | 10:30 | 2016-09-30 10:30 | 13.69
2018-09-30 | 11:00 | 2016-09-30 11:00 | 13.858
2018-09-30 | 11:30 | 2016-09-30 11:30 | 14.17
2018-09-30 | 12:00 | 2016-09-30 12:00 | 14.481
2018-09-30 | 12:30 | 2016-09-30 12:30 | 14.625
2018-09-30 | 13:00 | 2016-09-30 13:00 | 14.745
2018-09-30 | 13:30 | 2016-09-30 13:30 | 14.888
2018-09-30 | 14:00 | 2016-09-30 14:00 | 15.055
2018-09-30 | 14:30 | 2016-09-30 14:30 | 15.151
2018-09-30 | 15:00 | 2016-09-30 15:00 | 15.175
2018-09-30 | 15:30 | 2016-09-30 15:30 | 15.199
2018-09-30 | 16:00 | 2016-09-30 16:00 | 15.199
2018-09-30 | 16:30 | 2016-09-30 16:30 | 15.151
2018-09-30 | 17:00 | 2016-09-30 17:00 | 15.031
2018-09-30 | 17:30 | 2016-09-30 17:30 | 14.864
2018-09-30 | 18:00 | 2016-09-30 18:00 | 14.673
2018-09-30 | 18:30 | 2016-09-30 18:30 | 14.505
2018-09-30 | 19:00 | 2016-09-30 19:00 | 14.337
2018-09-30 | 19:30 | 2016-09-30 19:30 | 14.218
2018-09-30 | 20:00 | 2016-09-30 20:00 | 14.074
2018-09-30 | 20:30 | 2016-09-30 20:30 | 14.002
2018-09-30 | 21:00 | 2016-09-30 21:00 | 13.882
2018-09-30 | 21:30 | 2016-09-30 21:30 | 13.81
2018-09-30 | 22:00 | 2016-09-30 22:00 | 13.714
2018-09-30 | 22:30 | 2016-09-30 22:30 | 13.618
2018-09-30 | 23:00 | 2016-09-30 23:00 | 13.57
2018-09-30 | 23:30 | 2016-09-30 23:30 | 13.497 | 14.0491 | 13.185 | 15.199 | 0.63537 | 2.014
2018-10-01 | 0:00 | 2016-10-01 | 13.449
2018-10-01 | 0:30 | 2016-10-01 00:30 | 13.401
2018-10-01 | 1:00 | 2016-10-01 01:00 | 13.377
2018-10-01 | 1:30 | 2016-10-01 01:30 | 13.329
2018-10-01 | 2:00 | 2016-10-01 02:00 | 13.329
2018-10-01 | 2:30 | 2016-10-01 02:30 | 13.305
2018-10-01 | 3:00 | 2016-10-01 03:00 | 13.305
2018-10-01 | 3:30 | 2016-10-01 03:30 | 13.305
2018-10-01 | 4:00 | 2016-10-01 04:00 | 13.281
2018-10-01 | 4:30 | 2016-10-01 04:30 | 13.281
2018-10-01 | 5:00 | 2016-10-01 05:00 | 13.257
2018-10-01 | 5:30 | 2016-10-01 05:30 | 13.257
2018-10-01 | 6:00 | 2016-10-01 06:00 | 13.233
2018-10-01 | 6:30 | 2016-10-01 06:30 | 13.209
2018-10-01 | 7:00 | 2016-10-01 07:00 | 13.209
2018-10-01 | 7:30 | 2016-10-01 07:30 | 13.209
2018-10-01 | 8:00 | 2016-10-01 08:00 | 13.233
2018-10-01 | 8:30 | 2016-10-01 08:30 | 13.281
2018-10-01 | 9:00 | 2016-10-01 09:00 | 13.329
2018-10-01 | 9:30 | 2016-10-01 09:30 | 13.449
2018-10-01 | 10:00 | 2016-10-01 10:00 | 13.57
2018-10-01 | 10:30 | 2016-10-01 10:30 | 13.618
2018-10-01 | 11:00 | 2016-10-01 11:00 | 13.786
2018-10-01 | 11:30 | 2016-10-01 11:30 | 13.978
2018-10-01 | 12:00 | 2016-10-01 12:00 | 14.05
2018-10-01 | 12:30 | 2016-10-01 12:30 | 14.074
2018-10-01 | 13:00 | 2016-10-01 13:00 | 14.122
2018-10-01 | 13:30 | 2016-10-01 13:30 | 14.194
2018-10-01 | 14:00 | 2016-10-01 14:00 | 14.218
2018-10-01 | 14:30 | 2016-10-01 14:30 | 14.242
2018-10-01 | 15:00 | 2016-10-01 15:00 | 14.314
2018-10-01 | 15:30 | 2016-10-01 15:30 | 14.361
2018-10-01 | 16:00 | 2016-10-01 16:00 | 14.385
2018-10-01 | 16:30 | 2016-10-01 16:30 | 14.385
2018-10-01 | 17:00 | 2016-10-01 17:00 | 14.337
2018-10-01 | 17:30 | 2016-10-01 17:30 | 14.194
2018-10-01 | 18:00 | 2016-10-01 18:00 | 14.098
2018-10-01 | 18:30 | 2016-10-01 18:30 | 14.05
2018-10-01 | 19:00 | 2016-10-01 19:00 | 13.978
2018-10-01 | 19:30 | 2016-10-01 19:30 | 13.882
2018-10-01 | 20:00 | 2016-10-01 20:00 | 13.81
2018-10-01 | 20:30 | 2016-10-01 20:30 | 13.69
2018-10-01 | 21:00 | 2016-10-01 21:00 | 13.618
2018-10-01 | 21:30 | 2016-10-01 21:30 | 13.546
2018-10-01 | 22:00 | 2016-10-01 22:00 | 13.497
2018-10-01 | 22:30 | 2016-10-01 22:30 | 13.497
2018-10-01 | 23:00 | 2016-10-01 23:00 | 13.473
2018-10-01 | 23:30 | 2016-10-01 23:30 | 13.449 | 13.6759 | 13.209 | 14.385 | 0.40316 | 1.176
2018-10-02 | 0:00 | 2016-10-02 | 13.449
2018-10-02 | 0:30 | 2016-10-02 00:30 | 13.449
2018-10-02 | 1:00 | 2016-10-02 01:00 | 13.449
2018-10-02 | 1:30 | 2016-10-02 01:30 | 13.473
2018-10-02 | 2:00 | 2016-10-02 02:00 | 13.497
2018-10-02 | 2:30 | 2016-10-02 02:30 | 13.497
2018-10-02 | 3:00 | 2016-10-02 03:00 | 13.497
2018-10-02 | 3:30 | 2016-10-02 03:30 | 13.497
2018-10-02 | 4:00 | 2016-10-02 04:00 | 13.473
2018-10-02 | 4:30 | 2016-10-02 04:30 | 13.473
2018-10-02 | 5:00 | 2016-10-02 05:00 | 13.449
2018-10-02 | 5:30 | 2016-10-02 05:30 | 13.425
2018-10-02 | 6:00 | 2016-10-02 06:00 | 13.401
2018-10-02 | 6:30 | 2016-10-02 06:30 | 13.401
2018-10-02 | 7:00 | 2016-10-02 07:00 | 13.377
2018-10-02 | 7:30 | 2016-10-02 07:30 | 13.377
2018-10-02 | 8:00 | 2016-10-02 08:00 | 13.377
2018-10-02 | 8:30 | 2016-10-02 08:30 | 13.377
2018-10-02 | 9:00 | 2016-10-02 09:00 | 13.377
2018-10-02 | 9:30 | 2016-10-02 09:30 | 13.401
2018-10-02 | 10:00 | 2016-10-02 10:00 | 13.425
2018-10-02 | 10:30 | 2016-10-02 10:30 | 13.497
2018-10-02 | 11:00 | 2016-10-02 11:00 | 13.57
2018-10-02 | 11:30 | 2016-10-02 11:30 | 13.642
2018-10-02 | 12:00 | 2016-10-02 12:00 | 13.738
2018-10-02 | 12:30 | 2016-10-02 12:30 | 13.882
2018-10-02 | 13:00 | 2016-10-02 13:00 | 13.978
2018-10-02 | 13:30 | 2016-10-02 13:30 | 14.05
2018-10-02 | 14:00 | 2016-10-02 14:00 | 14.17
2018-10-02 | 14:30 | 2016-10-02 14:30 | 14.17
2018-10-02 | 15:00 | 2016-10-02 15:00 | 14.122
2018-10-02 | 15:30 | 2016-10-02 15:30 | 14.074
2018-10-02 | 16:00 | 2016-10-02 16:00 | 14.05
2018-10-02 | 16:30 | 2016-10-02 16:30 | 14.05
2018-10-02 | 17:00 | 2016-10-02 17:00 | 14.002
2018-10-02 | 17:30 | 2016-10-02 17:30 | 13.954
2018-10-02 | 18:00 | 2016-10-02 18:00 | 13.906
2018-10-02 | 18:30 | 2016-10-02 18:30 | 13.81
2018-10-02 | 19:00 | 2016-10-02 19:00 | 13.69
2018-10-02 | 19:30 | 2016-10-02 19:30 | 13.642
2018-10-02 | 20:00 | 2016-10-02 20:00 | 13.57
2018-10-02 | 20:30 | 2016-10-02 20:30 | 13.546
2018-10-02 | 21:00 | 2016-10-02 21:00 | 13.473
2018-10-02 | 21:30 | 2016-10-02 21:30 | 13.401
2018-10-02 | 22:00 | 2016-10-02 22:00 | 13.329
2018-10-02 | 22:30 | 2016-10-02 22:30 | 13.257
2018-10-02 | 23:00 | 2016-10-02 23:00 | 13.209
2018-10-02 | 23:30 | 2016-10-02 23:30 | 13.161 | 13.6059 | 13.161 | 14.17 | 0.27864 | 1.009
2018-10-03 | 0:00 | 2016-10-03 | 13.064
2018-10-03 | 0:30 | 2016-10-03 00:30 | 13.016
2018-10-03 | 1:00 | 2016-10-03 01:00 | 12.896
2018-10-03 | 1:30 | 2016-10-03 01:30 | 12.847
2018-10-03 | 2:00 | 2016-10-03 02:00 | 12.823
2018-10-03 | 2:30 | 2016-10-03 02:30 | 12.775
2018-10-03 | 3:00 | 2016-10-03 03:00 | 12.727
2018-10-03 | 3:30 | 2016-10-03 03:30 | 12.703
2018-10-03 | 4:00 | 2016-10-03 04:00 | 12.654
2018-10-03 | 4:30 | 2016-10-03 04:30 | 12.678
2018-10-03 | 5:00 | 2016-10-03 05:00 | 12.606
2018-10-03 | 5:30 | 2016-10-03 05:30 | 12.606
2018-10-03 | 6:00 | 2016-10-03 06:00 | 12.582
2018-10-03 | 6:30 | 2016-10-03 06:30 | 12.558
2018-10-03 | 7:00 | 2016-10-03 07:00 | 12.558
2018-10-03 | 7:30 | 2016-10-03 07:30 | 12.558
2018-10-03 | 8:00 | 2016-10-03 08:00 | 12.558
2018-10-03 | 8:30 | 2016-10-03 08:30 | 12.582
2018-10-03 | 9:00 | 2016-10-03 09:00 | 12.582
2018-10-03 | 9:30 | 2016-10-03 09:30 | 12.606
2018-10-03 | 10:00 | 2016-10-03 10:00 | 12.63
2018-10-03 | 10:30 | 2016-10-03 10:30 | 12.654
2018-10-03 | 11:00 | 2016-10-03 11:00 | 12.678
2018-10-03 | 11:30 | 2016-10-03 11:30 | 12.678
2018-10-03 | 12:00 | 2016-10-03 12:00 | 12.678
2018-10-03 | 12:30 | 2016-10-03 12:30 | 12.703
2018-10-03 | 13:00 | 2016-10-03 13:00 | 12.703
2018-10-03 | 13:30 | 2016-10-03 13:30 | 12.703
2018-10-03 | 14:00 | 2016-10-03 14:00 | 12.727
2018-10-03 | 14:30 | 2016-10-03 14:30 | 12.727
2018-10-03 | 15:00 | 2016-10-03 15:00 | 12.751
2018-10-03 | 15:30 | 2016-10-03 15:30 | 12.775
2018-10-03 | 16:00 | 2016-10-03 16:00 | 12.775
2018-10-03 | 16:30 | 2016-10-03 16:30 | 12.799
2018-10-03 | 17:00 | 2016-10-03 17:00 | 12.799
2018-10-03 | 17:30 | 2016-10-03 17:30 | 12.799
2018-10-03 | 18:00 | 2016-10-03 18:00 | 12.799
2018-10-03 | 18:30 | 2016-10-03 18:30 | 12.799
2018-10-03 | 19:00 | 2016-10-03 19:00 | 12.799
2018-10-03 | 19:30 | 2016-10-03 19:30 | 12.799
2018-10-03 | 20:00 | 2016-10-03 20:00 | 12.799
2018-10-03 | 20:30 | 2016-10-03 20:30 | 12.823
2018-10-03 | 21:00 | 2016-10-03 21:00 | 12.847
2018-10-03 | 21:30 | 2016-10-03 21:30 | 12.847
2018-10-03 | 22:00 | 2016-10-03 22:00 | 12.847
2018-10-03 | 22:30 | 2016-10-03 22:30 | 12.847
2018-10-03 | 23:00 | 2016-10-03 23:00 | 12.847
2018-10-03 | 23:30 | 2016-10-03 23:30 | 12.847 | 12.7387 | 12.558 | 13.064 | 0.11674 | 0.506
2018-10-04 | 0:00 | 2016-10-04 | 12.847
2018-10-04 | 0:30 | 2016-10-04 00:30 | 12.847
2018-10-04 | 1:00 | 2016-10-04 01:00 | 12.847
2018-10-04 | 1:30 | 2016-10-04 01:30 | 12.847
2018-10-04 | 2:00 | 2016-10-04 02:00 | 12.847
2018-10-04 | 2:30 | 2016-10-04 02:30 | 12.847
2018-10-04 | 3:00 | 2016-10-04 03:00 | 12.847
2018-10-04 | 3:30 | 2016-10-04 03:30 | 12.823
2018-10-04 | 4:00 | 2016-10-04 04:00 | 12.823
2018-10-04 | 4:30 | 2016-10-04 04:30 | 12.823
2018-10-04 | 5:00 | 2016-10-04 05:00 | 12.823
2018-10-04 | 5:30 | 2016-10-04 05:30 | 12.847
2018-10-04 | 6:00 | 2016-10-04 06:00 | 12.823
2018-10-04 | 6:30 | 2016-10-04 06:30 | 12.823
2018-10-04 | 7:00 | 2016-10-04 07:00 | 12.823
2018-10-04 | 7:30 | 2016-10-04 07:30 | 12.823
2018-10-04 | 8:00 | 2016-10-04 08:00 | 12.847
2018-10-04 | 8:30 | 2016-10-04 08:30 | 12.896
2018-10-04 | 9:00 | 2016-10-04 09:00 | 12.944
2018-10-04 | 9:30 | 2016-10-04 09:30 | 13.016
2018-10-04 | 10:00 | 2016-10-04 10:00 | 13.016
2018-10-04 | 10:30 | 2016-10-04 10:30 | 13.064
2018-10-04 | 11:00 | 2016-10-04 11:00 | 13.112
2018-10-04 | 11:30 | 2016-10-04 11:30 | 13.185
2018-10-04 | 12:00 | 2016-10-04 12:00 | 13.305
2018-10-04 | 12:30 | 2016-10-04 12:30 | 13.401
2018-10-04 | 13:00 | 2016-10-04 13:00 | 13.473
2018-10-04 | 13:30 | 2016-10-04 13:30 | 13.497
2018-10-04 | 14:00 | 2016-10-04 14:00 | 13.497
2018-10-04 | 14:30 | 2016-10-04 14:30 | 13.497
2018-10-04 | 15:00 | 2016-10-04 15:00 | 13.546
2018-10-04 | 15:30 | 2016-10-04 15:30 | 13.69
2018-10-04 | 16:00 | 2016-10-04 16:00 | 13.81
2018-10-04 | 16:30 | 2016-10-04 16:30 | 13.834
2018-10-04 | 17:00 | 2016-10-04 17:00 | 13.81
2018-10-04 | 17:30 | 2016-10-04 17:30 | 13.786
2018-10-04 | 18:00 | 2016-10-04 18:00 | 13.738
2018-10-04 | 18:30 | 2016-10-04 18:30 | 13.714
2018-10-04 | 19:00 | 2016-10-04 19:00 | 13.69
2018-10-04 | 19:30 | 2016-10-04 19:30 | 13.666
2018-10-04 | 20:00 | 2016-10-04 20:00 | 13.666
2018-10-04 | 20:30 | 2016-10-04 20:30 | 13.666
2018-10-04 | 21:00 | 2016-10-04 21:00 | 13.642
2018-10-04 | 21:30 | 2016-10-04 21:30 | 13.642
2018-10-04 | 22:00 | 2016-10-04 22:00 | 13.666
2018-10-04 | 22:30 | 2016-10-04 22:30 | 13.642
2018-10-04 | 23:00 | 2016-10-04 23:00 | 13.642
2018-10-04 | 23:30 | 2016-10-04 23:30 | 13.618 | 13.262 | 12.823 | 13.834 | 0.39097 | 1.011
2018-10-05 | 0:00 | 2016-10-05 | 13.618
2018-10-05 | 0:30 | 2016-10-05 00:30 | 13.594
2018-10-05 | 1:00 | 2016-10-05 01:00 | 13.57
2018-10-05 | 1:30 | 2016-10-05 01:30 | 13.546
2018-10-05 | 2:00 | 2016-10-05 02:00 | 13.546
2018-10-05 | 2:30 | 2016-10-05 02:30 | 13.522
2018-10-05 | 3:00 | 2016-10-05 03:00 | 13.497
2018-10-05 | 3:30 | 2016-10-05 03:30 | 13.497
2018-10-05 | 4:00 | 2016-10-05 04:00 | 13.449
2018-10-05 | 4:30 | 2016-10-05 04:30 | 13.425
2018-10-05 | 5:00 | 2016-10-05 05:00 | 13.401
2018-10-05 | 5:30 | 2016-10-05 05:30 | 13.377
2018-10-05 | 6:00 | 2016-10-05 06:00 | 13.353
2018-10-05 | 6:30 | 2016-10-05 06:30 | 13.329
2018-10-05 | 7:00 | 2016-10-05 07:00 | 13.305
2018-10-05 | 7:30 | 2016-10-05 07:30 | 13.305
2018-10-05 | 8:00 | 2016-10-05 08:00 | 13.305
2018-10-05 | 8:30 | 2016-10-05 08:30 | 13.353
2018-10-05 | 9:00 | 2016-10-05 09:00 | 13.401
2018-10-05 | 9:30 | 2016-10-05 09:30 | 13.449
2018-10-05 | 10:00 | 2016-10-05 10:00 | 13.473
2018-10-05 | 10:30 | 2016-10-05 10:30 | 13.522
2018-10-05 | 11:00 | 2016-10-05 11:00 | 13.666
2018-10-05 | 11:30 | 2016-10-05 11:30 | 13.69
2018-10-05 | 12:00 | 2016-10-05 12:00 | 13.762
2018-10-05 | 12:30 | 2016-10-05 12:30 | 13.858
2018-10-05 | 13:00 | 2016-10-05 13:00 | 13.978
2018-10-05 | 13:30 | 2016-10-05 13:30 | 14.05
2018-10-05 | 14:00 | 2016-10-05 14:00 | 14.098
2018-10-05 | 14:30 | 2016-10-05 14:30 | 14.146
2018-10-05 | 15:00 | 2016-10-05 15:00 | 14.218
2018-10-05 | 15:30 | 2016-10-05 15:30 | 14.29
2018-10-05 | 16:00 | 2016-10-05 16:00 | 14.337
2018-10-05 | 16:30 | 2016-10-05 16:30 | 14.337
2018-10-05 | 17:00 | 2016-10-05 17:00 | 14.314
2018-10-05 | 17:30 | 2016-10-05 17:30 | 14.266
2018-10-05 | 18:00 | 2016-10-05 18:00 | 14.242
2018-10-05 | 18:30 | 2016-10-05 18:30 | 14.194
2018-10-05 | 19:00 | 2016-10-05 19:00 | 14.17
2018-10-05 | 19:30 | 2016-10-05 19:30 | 14.146
2018-10-05 | 20:00 | 2016-10-05 20:00 | 14.146
2018-10-05 | 20:30 | 2016-10-05 20:30 | 14.122
2018-10-05 | 21:00 | 2016-10-05 21:00 | 14.122
2018-10-05 | 21:30 | 2016-10-05 21:30 | 14.122
2018-10-05 | 22:00 | 2016-10-05 22:00 | 14.122
2018-10-05 | 22:30 | 2016-10-05 22:30 | 14.146
2018-10-05 | 23:00 | 2016-10-05 23:00 | 14.122
2018-10-05 | 23:30 | 2016-10-05 23:30 | 14.146 | 13.8051 | 13.305 | 14.337 | 0.3643 | 1.032
2018-10-06 | 0:00 | 2016-10-06 | 14.122
2018-10-06 | 0:30 | 2016-10-06 00:30 | 14.098
2018-10-06 | 1:00 | 2016-10-06 01:00 | 14.074
2018-10-06 | 1:30 | 2016-10-06 01:30 | 14.026
2018-10-06 | 2:00 | 2016-10-06 02:00 | 14.002
2018-10-06 | 2:30 | 2016-10-06 02:30 | 14.002
2018-10-06 | 3:00 | 2016-10-06 03:00 | 13.978
2018-10-06 | 3:30 | 2016-10-06 03:30 | 13.954
2018-10-06 | 4:00 | 2016-10-06 04:00 | 13.882
2018-10-06 | 4:30 | 2016-10-06 04:30 | 13.81
2018-10-06 | 5:00 | 2016-10-06 05:00 | 13.714
2018-10-06 | 5:30 | 2016-10-06 05:30 | 13.618
2018-10-06 | 6:00 | 2016-10-06 06:00 | 13.546
2018-10-06 | 6:30 | 2016-10-06 06:30 | 13.497
2018-10-06 | 7:00 | 2016-10-06 07:00 | 13.473
2018-10-06 | 7:30 | 2016-10-06 07:30 | 13.449
2018-10-06 | 8:00 | 2016-10-06 08:00 | 13.473
2018-10-06 | 8:30 | 2016-10-06 08:30 | 13.522
2018-10-06 | 9:00 | 2016-10-06 09:00 | 13.546
2018-10-06 | 9:30 | 2016-10-06 09:30 | 13.57
2018-10-06 | 10:00 | 2016-10-06 10:00 | 13.594
2018-10-06 | 10:30 | 2016-10-06 10:30 | 13.666
2018-10-06 | 11:00 | 2016-10-06 11:00 | 13.738
2018-10-06 | 11:30 | 2016-10-06 11:30 | 13.786
2018-10-06 | 12:00 | 2016-10-06 12:00 | 13.834
2018-10-06 | 12:30 | 2016-10-06 12:30 | 13.882
2018-10-06 | 13:00 | 2016-10-06 13:00 | 13.906
2018-10-06 | 13:30 | 2016-10-06 13:30 | 13.954
2018-10-06 | 14:00 | 2016-10-06 14:00 | 13.954
2018-10-06 | 14:30 | 2016-10-06 14:30 | 13.93
2018-10-06 | 15:00 | 2016-10-06 15:00 | 13.93
2018-10-06 | 15:30 | 2016-10-06 15:30 | 13.882
2018-10-06 | 16:00 | 2016-10-06 16:00 | 13.858
2018-10-06 | 16:30 | 2016-10-06 16:30 | 13.834
2018-10-06 | 17:00 | 2016-10-06 17:00 | 13.81
2018-10-06 | 17:30 | 2016-10-06 17:30 | 13.786
2018-10-06 | 18:00 | 2016-10-06 18:00 | 13.786
2018-10-06 | 18:30 | 2016-10-06 18:30 | 13.786
2018-10-06 | 19:00 | 2016-10-06 19:00 | 13.762
2018-10-06 | 19:30 | 2016-10-06 19:30 | 13.762
2018-10-06 | 20:00 | 2016-10-06 20:00 | 13.738
2018-10-06 | 20:30 | 2016-10-06 20:30 | 13.714
2018-10-06 | 21:00 | 2016-10-06 21:00 | 13.69
2018-10-06 | 21:30 | 2016-10-06 21:30 | 13.642
2018-10-06 | 22:00 | 2016-10-06 22:00 | 13.594
2018-10-06 | 22:30 | 2016-10-06 22:30 | 13.57
2018-10-06 | 23:00 | 2016-10-06 23:00 | 13.522
2018-10-06 | 23:30 | 2016-10-06 23:30 | 13.473 | 13.7654 | 13.449 | 14.122 | 0.18686 | 0.673
2018-10-07 | 0:00 | 2016-10-07 | 13.425
2018-10-07 | 0:30 | 2016-10-07 00:30 | 13.377
2018-10-07 | 1:00 | 2016-10-07 01:00 | 13.353
2018-10-07 | 1:30 | 2016-10-07 01:30 | 13.305
2018-10-07 | 2:00 | 2016-10-07 02:00 | 13.257
2018-10-07 | 2:30 | 2016-10-07 02:30 | 13.233
2018-10-07 | 3:00 | 2016-10-07 03:00 | 13.209
2018-10-07 | 3:30 | 2016-10-07 03:30 | 13.185
2018-10-07 | 4:00 | 2016-10-07 04:00 | 13.161
2018-10-07 | 4:30 | 2016-10-07 04:30 | 13.137
2018-10-07 | 5:00 | 2016-10-07 05:00 | 13.137
2018-10-07 | 5:30 | 2016-10-07 05:30 | 13.112
2018-10-07 | 6:00 | 2016-10-07 06:00 | 13.112
2018-10-07 | 6:30 | 2016-10-07 06:30 | 13.112
2018-10-07 | 7:00 | 2016-10-07 07:00 | 13.112
2018-10-07 | 7:30 | 2016-10-07 07:30 | 13.112
2018-10-07 | 8:00 | 2016-10-07 08:00 | 13.137
2018-10-07 | 8:30 | 2016-10-07 08:30 | 13.161
2018-10-07 | 9:00 | 2016-10-07 09:00 | 13.233
2018-10-07 | 9:30 | 2016-10-07 09:30 | 13.281
2018-10-07 | 10:00 | 2016-10-07 10:00 | 13.329
2018-10-07 | 10:30 | 2016-10-07 10:30 | 13.401
2018-10-07 | 11:00 | 2016-10-07 11:00 | 13.473
2018-10-07 | 11:30 | 2016-10-07 11:30 | 13.522
2018-10-07 | 12:00 | 2016-10-07 12:00 | 13.57
2018-10-07 | 12:30 | 2016-10-07 12:30 | 13.618
2018-10-07 | 13:00 | 2016-10-07 13:00 | 13.666
2018-10-07 | 13:30 | 2016-10-07 13:30 | 13.738
2018-10-07 | 14:00 | 2016-10-07 14:00 | 13.786
2018-10-07 | 14:30 | 2016-10-07 14:30 | 13.882
2018-10-07 | 15:00 | 2016-10-07 15:00 | 13.93
2018-10-07 | 15:30 | 2016-10-07 15:30 | 14.002
2018-10-07 | 16:00 | 2016-10-07 16:00 | 14.074
2018-10-07 | 16:30 | 2016-10-07 16:30 | 14.122
2018-10-07 | 17:00 | 2016-10-07 17:00 | 14.122
2018-10-07 | 17:30 | 2016-10-07 17:30 | 14.146
2018-10-07 | 18:00 | 2016-10-07 18:00 | 14.146
2018-10-07 | 18:30 | 2016-10-07 18:30 | 14.17
2018-10-07 | 19:00 | 2016-10-07 19:00 | 14.17
2018-10-07 | 19:30 | 2016-10-07 19:30 | 14.194
2018-10-07 | 20:00 | 2016-10-07 20:00 | 14.194
2018-10-07 | 20:30 | 2016-10-07 20:30 | 14.194
2018-10-07 | 21:00 | 2016-10-07 21:00 | 14.194
2018-10-07 | 21:30 | 2016-10-07 21:30 | 14.194
2018-10-07 | 22:00 | 2016-10-07 22:00 | 14.17
2018-10-07 | 22:30 | 2016-10-07 22:30 | 14.17
2018-10-07 | 23:00 | 2016-10-07 23:00 | 14.122
2018-10-07 | 23:30 | 2016-10-07 23:30 | 14.098 | 13.6364 | 13.112 | 14.194 | 0.43006 | 1.082
2018-10-08 | 0:00 | 2016-10-08 | 14.074
2018-10-08 | 0:30 | 2016-10-08 00:30 | 14.05
2018-10-08 | 1:00 | 2016-10-08 01:00 | 14.026
2018-10-08 | 1:30 | 2016-10-08 01:30 | 14.002
2018-10-08 | 2:00 | 2016-10-08 02:00 | 13.954
2018-10-08 | 2:30 | 2016-10-08 02:30 | 13.93
2018-10-08 | 3:00 | 2016-10-08 03:00 | 13.93
2018-10-08 | 3:30 | 2016-10-08 03:30 | 13.906
2018-10-08 | 4:00 | 2016-10-08 04:00 | 13.882
2018-10-08 | 4:30 | 2016-10-08 04:30 | 13.858
2018-10-08 | 5:00 | 2016-10-08 05:00 | 13.834
2018-10-08 | 5:30 | 2016-10-08 05:30 | 13.786
2018-10-08 | 6:00 | 2016-10-08 06:00 | 13.762
2018-10-08 | 6:30 | 2016-10-08 06:30 | 13.738
2018-10-08 | 7:00 | 2016-10-08 07:00 | 13.738
2018-10-08 | 7:30 | 2016-10-08 07:30 | 13.738
2018-10-08 | 8:00 | 2016-10-08 08:00 | 13.762
2018-10-08 | 8:30 | 2016-10-08 08:30 | 13.786
2018-10-08 | 9:00 | 2016-10-08 09:00 | 13.858
2018-10-08 | 9:30 | 2016-10-08 09:30 | 13.93
2018-10-08 | 10:00 | 2016-10-08 10:00 | 14.026
2018-10-08 | 10:30 | 2016-10-08 10:30 | 14.17
2018-10-08 | 11:00 | 2016-10-08 11:00 | 14.337
2018-10-08 | 11:30 | 2016-10-08 11:30 | 14.505
2018-10-08 | 12:00 | 2016-10-08 12:00 | 14.577
2018-10-08 | 12:30 | 2016-10-08 12:30 | 14.625
2018-10-08 | 13:00 | 2016-10-08 13:00 | 14.721
2018-10-08 | 13:30 | 2016-10-08 13:30 | 14.816
2018-10-08 | 14:00 | 2016-10-08 14:00 | 14.984
2018-10-08 | 14:30 | 2016-10-08 14:30 | 15.151
2018-10-08 | 15:00 | 2016-10-08 15:00 | 15.247
2018-10-08 | 15:30 | 2016-10-08 15:30 | 15.294
2018-10-08 | 16:00 | 2016-10-08 16:00 | 15.294
2018-10-08 | 16:30 | 2016-10-08 16:30 | 15.318
2018-10-08 | 17:00 | 2016-10-08 17:00 | 15.318
2018-10-08 | 17:30 | 2016-10-08 17:30 | 15.294
2018-10-08 | 18:00 | 2016-10-08 18:00 | 15.27
2018-10-08 | 18:30 | 2016-10-08 18:30 | 15.247
2018-10-08 | 19:00 | 2016-10-08 19:00 | 15.223
2018-10-08 | 19:30 | 2016-10-08 19:30 | 15.199
2018-10-08 | 20:00 | 2016-10-08 20:00 | 15.175
2018-10-08 | 20:30 | 2016-10-08 20:30 | 15.151
2018-10-08 | 21:00 | 2016-10-08 21:00 | 15.127
2018-10-08 | 21:30 | 2016-10-08 21:30 | 15.103
2018-10-08 | 22:00 | 2016-10-08 22:00 | 15.055
2018-10-08 | 22:30 | 2016-10-08 22:30 | 15.008
2018-10-08 | 23:00 | 2016-10-08 23:00 | 14.96
2018-10-08 | 23:30 | 2016-10-08 23:30 | 14.888 | 14.5131 | 13.738 | 15.318 | 0.61328 | 1.58
2018-10-09 | 0:00 | 2016-10-09 | 14.84
2018-10-09 | 0:30 | 2016-10-09 00:30 | 14.792
2018-10-09 | 1:00 | 2016-10-09 01:00 | 14.745
2018-10-09 | 1:30 | 2016-10-09 01:30 | 14.721
2018-10-09 | 2:00 | 2016-10-09 02:00 | 14.697
2018-10-09 | 2:30 | 2016-10-09 02:30 | 14.649
2018-10-09 | 3:00 | 2016-10-09 03:00 | 14.601
2018-10-09 | 3:30 | 2016-10-09 03:30 | 14.577
2018-10-09 | 4:00 | 2016-10-09 04:00 | 14.529
2018-10-09 | 4:30 | 2016-10-09 04:30 | 14.481
2018-10-09 | 5:00 | 2016-10-09 05:00 | 14.433
2018-10-09 | 5:30 | 2016-10-09 05:30 | 14.409
2018-10-09 | 6:00 | 2016-10-09 06:00 | 14.361
2018-10-09 | 6:30 | 2016-10-09 06:30 | 14.337
2018-10-09 | 7:00 | 2016-10-09 07:00 | 14.314
2018-10-09 | 7:30 | 2016-10-09 07:30 | 14.337
2018-10-09 | 8:00 | 2016-10-09 08:00 | 14.361
2018-10-09 | 8:30 | 2016-10-09 08:30 | 14.409
2018-10-09 | 9:00 | 2016-10-09 09:00 | 14.457
2018-10-09 | 9:30 | 2016-10-09 09:30 | 14.529
2018-10-09 | 10:00 | 2016-10-09 10:00 | 14.625
2018-10-09 | 10:30 | 2016-10-09 10:30 | 14.745
2018-10-09 | 11:00 | 2016-10-09 11:00 | 14.792
2018-10-09 | 11:30 | 2016-10-09 11:30 | 14.888
2018-10-09 | 12:00 | 2016-10-09 12:00 | 14.936
2018-10-09 | 12:30 | 2016-10-09 12:30 | 15.031
2018-10-09 | 13:00 | 2016-10-09 13:00 | 15.127
2018-10-09 | 13:30 | 2016-10-09 13:30 | 15.223
2018-10-09 | 14:00 | 2016-10-09 14:00 | 15.342
2018-10-09 | 14:30 | 2016-10-09 14:30 | 15.461
2018-10-09 | 15:00 | 2016-10-09 15:00 | 15.509
2018-10-09 | 15:30 | 2016-10-09 15:30 | 15.581
2018-10-09 | 16:00 | 2016-10-09 16:00 | 15.605
2018-10-09 | 16:30 | 2016-10-09 16:30 | 15.629
2018-10-09 | 17:00 | 2016-10-09 17:00 | 15.629
2018-10-09 | 17:30 | 2016-10-09 17:30 | 15.629
2018-10-09 | 18:00 | 2016-10-09 18:00 | 15.629
2018-10-09 | 18:30 | 2016-10-09 18:30 | 15.605
2018-10-09 | 19:00 | 2016-10-09 19:00 | 15.605
2018-10-09 | 19:30 | 2016-10-09 19:30 | 15.605
2018-10-09 | 20:00 | 2016-10-09 20:00 | 15.605
2018-10-09 | 20:30 | 2016-10-09 20:30 | 15.605
2018-10-09 | 21:00 | 2016-10-09 21:00 | 15.605
2018-10-09 | 21:30 | 2016-10-09 21:30 | 15.629
2018-10-09 | 22:00 | 2016-10-09 22:00 | 15.629
2018-10-09 | 22:30 | 2016-10-09 22:30 | 15.629
2018-10-09 | 23:00 | 2016-10-09 23:00 | 15.629
2018-10-09 | 23:30 | 2016-10-09 23:30 | 15.605 | 15.0356 | 14.314 | 15.629 | 0.51053 | 1.315
2018-10-10 | 0:00 | 2016-10-10 | 15.581
2018-10-10 | 0:30 | 2016-10-10 00:30 | 15.533
2018-10-10 | 1:00 | 2016-10-10 01:00 | 15.509
2018-10-10 | 1:30 | 2016-10-10 01:30 | 15.485
2018-10-10 | 2:00 | 2016-10-10 02:00 | 15.438
2018-10-10 | 2:30 | 2016-10-10 02:30 | 15.39
2018-10-10 | 3:00 | 2016-10-10 03:00 | 15.366
2018-10-10 | 3:30 | 2016-10-10 03:30 | 15.318
2018-10-10 | 4:00 | 2016-10-10 04:00 | 15.27
2018-10-10 | 4:30 | 2016-10-10 04:30 | 15.199
2018-10-10 | 5:00 | 2016-10-10 05:00 | 15.151
2018-10-10 | 5:30 | 2016-10-10 05:30 | 15.079
2018-10-10 | 6:00 | 2016-10-10 06:00 | 15.031
2018-10-10 | 6:30 | 2016-10-10 06:30 | 14.96
2018-10-10 | 7:00 | 2016-10-10 07:00 | 14.888
2018-10-10 | 7:30 | 2016-10-10 07:30 | 14.84
2018-10-10 | 8:00 | 2016-10-10 08:00 | 14.816
2018-10-10 | 8:30 | 2016-10-10 08:30 | 14.768
2018-10-10 | 9:00 | 2016-10-10 09:00 | 14.745
2018-10-10 | 9:30 | 2016-10-10 09:30 | 14.745
2018-10-10 | 10:00 | 2016-10-10 10:00 | 14.745
2018-10-10 | 10:30 | 2016-10-10 10:30 | 14.792
2018-10-10 | 11:00 | 2016-10-10 11:00 | 14.864
2018-10-10 | 11:30 | 2016-10-10 11:30 | 14.936
2018-10-10 | 12:00 | 2016-10-10 12:00 | 15.031
2018-10-10 | 12:30 | 2016-10-10 12:30 | 15.103
2018-10-10 | 13:00 | 2016-10-10 13:00 | 15.175
2018-10-10 | 13:30 | 2016-10-10 13:30 | 15.223
2018-10-10 | 14:00 | 2016-10-10 14:00 | 15.294
2018-10-10 | 14:30 | 2016-10-10 14:30 | 15.294
2018-10-10 | 15:00 | 2016-10-10 15:00 | 15.294
2018-10-10 | 15:30 | 2016-10-10 15:30 | 15.318
2018-10-10 | 16:00 | 2016-10-10 16:00 | 15.342
2018-10-10 | 16:30 | 2016-10-10 16:30 | 15.318
2018-10-10 | 17:00 | 2016-10-10 17:00 | 15.27
2018-10-10 | 17:30 | 2016-10-10 17:30 | 15.223
2018-10-10 | 18:00 | 2016-10-10 18:00 | 15.175
2018-10-10 | 18:30 | 2016-10-10 18:30 | 15.127
2018-10-10 | 19:00 | 2016-10-10 19:00 | 15.055
2018-10-10 | 19:30 | 2016-10-10 19:30 | 15.008
2018-10-10 | 20:00 | 2016-10-10 20:00 | 14.936
2018-10-10 | 20:30 | 2016-10-10 20:30 | 14.84
2018-10-10 | 21:00 | 2016-10-10 21:00 | 14.745
2018-10-10 | 21:30 | 2016-10-10 21:30 | 14.625
2018-10-10 | 22:00 | 2016-10-10 22:00 | 14.529
2018-10-10 | 22:30 | 2016-10-10 22:30 | 14.433
2018-10-10 | 23:00 | 2016-10-10 23:00 | 14.337
2018-10-10 | 23:30 | 2016-10-10 23:30 | 14.218 | 15.0492 | 14.218 | 15.581 | 0.31898 | 1.363
2018-10-11 | 0:00 | 2016-10-11 | 14.122
2018-10-11 | 0:30 | 2016-10-11 00:30 | 14.002
2018-10-11 | 1:00 | 2016-10-11 01:00 | 13.882
2018-10-11 | 1:30 | 2016-10-11 01:30 | 13.786
2018-10-11 | 2:00 | 2016-10-11 02:00 | 13.69
2018-10-11 | 2:30 | 2016-10-11 02:30 | 13.594
2018-10-11 | 3:00 | 2016-10-11 03:00 | 13.449
2018-10-11 | 3:30 | 2016-10-11 03:30 | 13.353
2018-10-11 | 4:00 | 2016-10-11 04:00 | 13.233
2018-10-11 | 4:30 | 2016-10-11 04:30 | 13.112
2018-10-11 | 5:00 | 2016-10-11 05:00 | 12.968
2018-10-11 | 5:30 | 2016-10-11 05:30 | 12.847
2018-10-11 | 6:00 | 2016-10-11 06:00 | 12.727
2018-10-11 | 6:30 | 2016-10-11 06:30 | 12.63
2018-10-11 | 7:00 | 2016-10-11 07:00 | 12.534
2018-10-11 | 7:30 | 2016-10-11 07:30 | 12.461
2018-10-11 | 8:00 | 2016-10-11 08:00 | 12.437
2018-10-11 | 8:30 | 2016-10-11 08:30 | 12.389
2018-10-11 | 9:00 | 2016-10-11 09:00 | 12.389
2018-10-11 | 9:30 | 2016-10-11 09:30 | 12.364
2018-10-11 | 10:00 | 2016-10-11 10:00 | 12.364
2018-10-11 | 10:30 | 2016-10-11 10:30 | 12.413
2018-10-11 | 11:00 | 2016-10-11 11:00 | 12.534
2018-10-11 | 11:30 | 2016-10-11 11:30 | 12.606
2018-10-11 | 12:00 | 2016-10-11 12:00 | 12.727
2018-10-11 | 12:30 | 2016-10-11 12:30 | 12.871
2018-10-11 | 13:00 | 2016-10-11 13:00 | 12.992
2018-10-11 | 13:30 | 2016-10-11 13:30 | 13.161
2018-10-11 | 14:00 | 2016-10-11 14:00 | 13.329
2018-10-11 | 14:30 | 2016-10-11 14:30 | 13.449
2018-10-11 | 15:00 | 2016-10-11 15:00 | 13.546
2018-10-11 | 15:30 | 2016-10-11 15:30 | 13.594
2018-10-11 | 16:00 | 2016-10-11 16:00 | 13.666
2018-10-11 | 16:30 | 2016-10-11 16:30 | 13.714
2018-10-11 | 17:00 | 2016-10-11 17:00 | 13.714
2018-10-11 | 17:30 | 2016-10-11 17:30 | 13.714
2018-10-11 | 18:00 | 2016-10-11 18:00 | 13.69
2018-10-11 | 18:30 | 2016-10-11 18:30 | 13.642
2018-10-11 | 19:00 | 2016-10-11 19:00 | 13.594
2018-10-11 | 19:30 | 2016-10-11 19:30 | 13.522
2018-10-11 | 20:00 | 2016-10-11 20:00 | 13.449
2018-10-11 | 20:30 | 2016-10-11 20:30 | 13.377
2018-10-11 | 21:00 | 2016-10-11 21:00 | 13.329
2018-10-11 | 21:30 | 2016-10-11 21:30 | 13.257
2018-10-11 | 22:00 | 2016-10-11 22:00 | 13.185
2018-10-11 | 22:30 | 2016-10-11 22:30 | 13.112
2018-10-11 | 23:00 | 2016-10-11 23:00 | 13.016
2018-10-11 | 23:30 | 2016-10-11 23:30 | 12.968 | 13.1772 | 12.364 | 14.122 | 0.50186 | 1.758
2018-10-12 | 0:00 | 2016-10-12 | 12.896
2018-10-12 | 0:30 | 2016-10-12 00:30 | 12.823
2018-10-12 | 1:00 | 2016-10-12 01:00 | 12.751
2018-10-12 | 1:30 | 2016-10-12 01:30 | 12.703
2018-10-12 | 2:00 | 2016-10-12 02:00 | 12.654
2018-10-12 | 2:30 | 2016-10-12 02:30 | 12.606
2018-10-12 | 3:00 | 2016-10-12 03:00 | 12.558
2018-10-12 | 3:30 | 2016-10-12 03:30 | 12.509
2018-10-12 | 4:00 | 2016-10-12 04:00 | 12.461
2018-10-12 | 4:30 | 2016-10-12 04:30 | 12.389
2018-10-12 | 5:00 | 2016-10-12 05:00 | 12.34
2018-10-12 | 5:30 | 2016-10-12 05:30 | 12.292
2018-10-12 | 6:00 | 2016-10-12 06:00 | 12.243
2018-10-12 | 6:30 | 2016-10-12 06:30 | 12.195
2018-10-12 | 7:00 | 2016-10-12 07:00 | 12.171
2018-10-12 | 7:30 | 2016-10-12 07:30 | 12.147
2018-10-12 | 8:00 | 2016-10-12 08:00 | 12.122
2018-10-12 | 8:30 | 2016-10-12 08:30 | 12.122
2018-10-12 | 9:00 | 2016-10-12 09:00 | 12.147
2018-10-12 | 9:30 | 2016-10-12 09:30 | 12.195
2018-10-12 | 10:00 | 2016-10-12 10:00 | 12.243
2018-10-12 | 10:30 | 2016-10-12 10:30 | 12.34
2018-10-12 | 11:00 | 2016-10-12 11:00 | 12.389
2018-10-12 | 11:30 | 2016-10-12 11:30 | 12.437
2018-10-12 | 12:00 | 2016-10-12 12:00 | 12.509
2018-10-12 | 12:30 | 2016-10-12 12:30 | 12.606
2018-10-12 | 13:00 | 2016-10-12 13:00 | 12.727
2018-10-12 | 13:30 | 2016-10-12 13:30 | 12.847
2018-10-12 | 14:00 | 2016-10-12 14:00 | 12.992
2018-10-12 | 14:30 | 2016-10-12 14:30 | 13.064
2018-10-12 | 15:00 | 2016-10-12 15:00 | 13.088
2018-10-12 | 15:30 | 2016-10-12 15:30 | 13.161
2018-10-12 | 16:00 | 2016-10-12 16:00 | 13.233
2018-10-12 | 16:30 | 2016-10-12 16:30 | 13.281
2018-10-12 | 17:00 | 2016-10-12 17:00 | 13.305
2018-10-12 | 17:30 | 2016-10-12 17:30 | 13.353
2018-10-12 | 18:00 | 2016-10-12 18:00 | 13.377
2018-10-12 | 18:30 | 2016-10-12 18:30 | 13.401
2018-10-12 | 19:00 | 2016-10-12 19:00 | 13.401
2018-10-12 | 19:30 | 2016-10-12 19:30 | 13.425
2018-10-12 | 20:00 | 2016-10-12 20:00 | 13.425
2018-10-12 | 20:30 | 2016-10-12 20:30 | 13.449
2018-10-12 | 21:00 | 2016-10-12 21:00 | 13.449
2018-10-12 | 21:30 | 2016-10-12 21:30 | 13.449
2018-10-12 | 22:00 | 2016-10-12 22:00 | 13.449
2018-10-12 | 22:30 | 2016-10-12 22:30 | 13.425
2018-10-12 | 23:00 | 2016-10-12 23:00 | 13.425
2018-10-12 | 23:30 | 2016-10-12 23:30 | 13.401 | 12.812 | 12.122 | 13.449 | 0.48589 | 1.327
2018-10-13 | 0:00 | 2016-10-13 | 13.401
2018-10-13 | 0:30 | 2016-10-13 00:30 | 13.377
2018-10-13 | 1:00 | 2016-10-13 01:00 | 13.353
2018-10-13 | 1:30 | 2016-10-13 01:30 | 13.305
2018-10-13 | 2:00 | 2016-10-13 02:00 | 13.305
2018-10-13 | 2:30 | 2016-10-13 02:30 | 13.281
2018-10-13 | 3:00 | 2016-10-13 03:00 | 13.257
2018-10-13 | 3:30 | 2016-10-13 03:30 | 13.257
2018-10-13 | 4:00 | 2016-10-13 04:00 | 13.233
2018-10-13 | 4:30 | 2016-10-13 04:30 | 13.209
2018-10-13 | 5:00 | 2016-10-13 05:00 | 13.185
2018-10-13 | 5:30 | 2016-10-13 05:30 | 13.185
2018-10-13 | 6:00 | 2016-10-13 06:00 | 13.137
2018-10-13 | 6:30 | 2016-10-13 06:30 | 13.112
2018-10-13 | 7:00 | 2016-10-13 07:00 | 13.088
2018-10-13 | 7:30 | 2016-10-13 07:30 | 13.064
2018-10-13 | 8:00 | 2016-10-13 08:00 | 13.04
2018-10-13 | 8:30 | 2016-10-13 08:30 | 13.04
2018-10-13 | 9:00 | 2016-10-13 09:00 | 13.016
2018-10-13 | 9:30 | 2016-10-13 09:30 | 12.992
2018-10-13 | 10:00 | 2016-10-13 10:00 | 12.992
2018-10-13 | 10:30 | 2016-10-13 10:30 | 13.016
2018-10-13 | 11:00 | 2016-10-13 11:00 | 13.064
2018-10-13 | 11:30 | 2016-10-13 11:30 | 13.112
2018-10-13 | 12:00 | 2016-10-13 12:00 | 13.137
2018-10-13 | 12:30 | 2016-10-13 12:30 | 13.161
2018-10-13 | 13:00 | 2016-10-13 13:00 | 13.185
2018-10-13 | 13:30 | 2016-10-13 13:30 | 13.209
2018-10-13 | 14:00 | 2016-10-13 14:00 | 13.209
2018-10-13 | 14:30 | 2016-10-13 14:30 | 13.257
2018-10-13 | 15:00 | 2016-10-13 15:00 | 13.281
2018-10-13 | 15:30 | 2016-10-13 15:30 | 13.305
2018-10-13 | 16:00 | 2016-10-13 16:00 | 13.329
2018-10-13 | 16:30 | 2016-10-13 16:30 | 13.377
2018-10-13 | 17:00 | 2016-10-13 17:00 | 13.401
2018-10-13 | 17:30 | 2016-10-13 17:30 | 13.449
2018-10-13 | 18:00 | 2016-10-13 18:00 | 13.473
2018-10-13 | 18:30 | 2016-10-13 18:30 | 13.522
2018-10-13 | 19:00 | 2016-10-13 19:00 | 13.546
2018-10-13 | 19:30 | 2016-10-13 19:30 | 13.594
2018-10-13 | 20:00 | 2016-10-13 20:00 | 13.594
2018-10-13 | 20:30 | 2016-10-13 20:30 | 13.594
2018-10-13 | 21:00 | 2016-10-13 21:00 | 13.594
2018-10-13 | 21:30 | 2016-10-13 21:30 | 13.57
2018-10-13 | 22:00 | 2016-10-13 22:00 | 13.57
2018-10-13 | 22:30 | 2016-10-13 22:30 | 13.57
2018-10-13 | 23:00 | 2016-10-13 23:00 | 13.546
2018-10-13 | 23:30 | 2016-10-13 23:30 | 13.546 | 13.2925 | 12.992 | 13.594 | 0.1925 | 0.602
2018-10-14 | 0:00 | 2016-10-14 | 13.522
2018-10-14 | 0:30 | 2016-10-14 00:30 | 13.497
2018-10-14 | 1:00 | 2016-10-14 01:00 | 13.473
2018-10-14 | 1:30 | 2016-10-14 01:30 | 13.449
2018-10-14 | 2:00 | 2016-10-14 02:00 | 13.401
2018-10-14 | 2:30 | 2016-10-14 02:30 | 13.377
2018-10-14 | 3:00 | 2016-10-14 03:00 | 13.329
2018-10-14 | 3:30 | 2016-10-14 03:30 | 13.305
2018-10-14 | 4:00 | 2016-10-14 04:00 | 13.257
2018-10-14 | 4:30 | 2016-10-14 04:30 | 13.209
2018-10-14 | 5:00 | 2016-10-14 05:00 | 13.161
2018-10-14 | 5:30 | 2016-10-14 05:30 | 13.112
2018-10-14 | 6:00 | 2016-10-14 06:00 | 13.088
2018-10-14 | 6:30 | 2016-10-14 06:30 | 13.064
2018-10-14 | 7:00 | 2016-10-14 07:00 | 13.016
2018-10-14 | 7:30 | 2016-10-14 07:30 | 12.992
2018-10-14 | 8:00 | 2016-10-14 08:00 | 12.968
2018-10-14 | 8:30 | 2016-10-14 08:30 | 12.944
2018-10-14 | 9:00 | 2016-10-14 09:00 | 12.992
2018-10-14 | 9:30 | 2016-10-14 09:30 | 13.04
2018-10-14 | 10:00 | 2016-10-14 10:00 | 13.088
2018-10-14 | 10:30 | 2016-10-14 10:30 | 13.161
2018-10-14 | 11:00 | 2016-10-14 11:00 | 13.257
2018-10-14 | 11:30 | 2016-10-14 11:30 | 13.353
2018-10-14 | 12:00 | 2016-10-14 12:00 | 13.401
2018-10-14 | 12:30 | 2016-10-14 12:30 | 13.473
2018-10-14 | 13:00 | 2016-10-14 13:00 | 13.546
2018-10-14 | 13:30 | 2016-10-14 13:30 | 13.522
2018-10-14 | 14:00 | 2016-10-14 14:00 | 13.497
2018-10-14 | 14:30 | 2016-10-14 14:30 | 13.449
2018-10-14 | 15:00 | 2016-10-14 15:00 | 13.377
2018-10-14 | 15:30 | 2016-10-14 15:30 | 13.281
2018-10-14 | 16:00 | 2016-10-14 16:00 | 13.233
2018-10-14 | 16:30 | 2016-10-14 16:30 | 13.185
2018-10-14 | 17:00 | 2016-10-14 17:00 | 13.112
2018-10-14 | 17:30 | 2016-10-14 17:30 | 13.064
2018-10-14 | 18:00 | 2016-10-14 18:00 | 13.016
2018-10-14 | 18:30 | 2016-10-14 18:30 | 12.968
2018-10-14 | 19:00 | 2016-10-14 19:00 | 12.944
2018-10-14 | 19:30 | 2016-10-14 19:30 | 12.92
2018-10-14 | 20:00 | 2016-10-14 20:00 | 12.92
2018-10-14 | 20:30 | 2016-10-14 20:30 | 12.896
2018-10-14 | 21:00 | 2016-10-14 21:00 | 12.871
2018-10-14 | 21:30 | 2016-10-14 21:30 | 12.871
2018-10-14 | 22:00 | 2016-10-14 22:00 | 12.871
2018-10-14 | 22:30 | 2016-10-14 22:30 | 12.871
2018-10-14 | 23:00 | 2016-10-14 23:00 | 12.871
2018-10-14 | 23:30 | 2016-10-14 23:30 | 12.871 | 13.1684 | 12.871 | 13.546 | 0.22292 | 0.675
2018-10-15 | 0:00 | 2016-10-15 | 12.896
2018-10-15 | 0:30 | 2016-10-15 00:30 | 12.896
2018-10-15 | 1:00 | 2016-10-15 01:00 | 12.92
2018-10-15 | 1:30 | 2016-10-15 01:30 | 12.92
2018-10-15 | 2:00 | 2016-10-15 02:00 | 12.92
2018-10-15 | 2:30 | 2016-10-15 02:30 | 12.92
2018-10-15 | 3:00 | 2016-10-15 03:00 | 12.944
2018-10-15 | 3:30 | 2016-10-15 03:30 | 12.944
2018-10-15 | 4:00 | 2016-10-15 04:00 | 12.944
2018-10-15 | 4:30 | 2016-10-15 04:30 | 12.944
2018-10-15 | 5:00 | 2016-10-15 05:00 | 12.944
2018-10-15 | 5:30 | 2016-10-15 05:30 | 12.944
2018-10-15 | 6:00 | 2016-10-15 06:00 | 12.944
2018-10-15 | 6:30 | 2016-10-15 06:30 | 12.944
2018-10-15 | 7:00 | 2016-10-15 07:00 | 12.944
2018-10-15 | 7:30 | 2016-10-15 07:30 | 12.944
2018-10-15 | 8:00 | 2016-10-15 08:00 | 12.944
2018-10-15 | 8:30 | 2016-10-15 08:30 | 12.944
2018-10-15 | 9:00 | 2016-10-15 09:00 | 12.944
2018-10-15 | 9:30 | 2016-10-15 09:30 | 12.944
2018-10-15 | 10:00 | 2016-10-15 10:00 | 12.968
2018-10-15 | 10:30 | 2016-10-15 10:30 | 12.968
2018-10-15 | 11:00 | 2016-10-15 11:00 | 12.992
2018-10-15 | 11:30 | 2016-10-15 11:30 | 12.992
2018-10-15 | 12:00 | 2016-10-15 12:00 | 12.992
2018-10-15 | 12:30 | 2016-10-15 12:30 | 13.016
2018-10-15 | 13:00 | 2016-10-15 13:00 | 13.04
2018-10-15 | 13:30 | 2016-10-15 13:30 | 13.064
2018-10-15 | 14:00 | 2016-10-15 14:00 | 13.137
2018-10-15 | 14:30 | 2016-10-15 14:30 | 13.161
2018-10-15 | 15:00 | 2016-10-15 15:00 | 13.161
2018-10-15 | 15:30 | 2016-10-15 15:30 | 13.185
2018-10-15 | 16:00 | 2016-10-15 16:00 | 13.209
2018-10-15 | 16:30 | 2016-10-15 16:30 | 13.209
2018-10-15 | 17:00 | 2016-10-15 17:00 | 13.209
2018-10-15 | 17:30 | 2016-10-15 17:30 | 13.209
2018-10-15 | 18:00 | 2016-10-15 18:00 | 13.209
2018-10-15 | 18:30 | 2016-10-15 18:30 | 13.233
2018-10-15 | 19:00 | 2016-10-15 19:00 | 13.233
2018-10-15 | 19:30 | 2016-10-15 19:30 | 13.233
2018-10-15 | 20:00 | 2016-10-15 20:00 | 13.233
2018-10-15 | 20:30 | 2016-10-15 20:30 | 13.233
2018-10-15 | 21:00 | 2016-10-15 21:00 | 13.209
2018-10-15 | 21:30 | 2016-10-15 21:30 | 13.209
2018-10-15 | 22:00 | 2016-10-15 22:00 | 13.209
2018-10-15 | 22:30 | 2016-10-15 22:30 | 13.185
2018-10-15 | 23:00 | 2016-10-15 23:00 | 13.185
2018-10-15 | 23:30 | 2016-10-15 23:30 | 13.161 | 13.0569 | 12.896 | 13.233 | 0.12749 | 0.337
2018-10-16 | 0:00 | 2016-10-16 | 13.161
2018-10-16 | 0:30 | 2016-10-16 00:30 | 13.161
2018-10-16 | 1:00 | 2016-10-16 01:00 | 13.161
2018-10-16 | 1:30 | 2016-10-16 01:30 | 13.137
2018-10-16 | 2:00 | 2016-10-16 02:00 | 13.112
2018-10-16 | 2:30 | 2016-10-16 02:30 | 13.112
2018-10-16 | 3:00 | 2016-10-16 03:00 | 13.088
2018-10-16 | 3:30 | 2016-10-16 03:30 | 13.064
2018-10-16 | 4:00 | 2016-10-16 04:00 | 13.04
2018-10-16 | 4:30 | 2016-10-16 04:30 | 13.016
2018-10-16 | 5:00 | 2016-10-16 05:00 | 12.992
2018-10-16 | 5:30 | 2016-10-16 05:30 | 12.944
2018-10-16 | 6:00 | 2016-10-16 06:00 | 12.92
2018-10-16 | 6:30 | 2016-10-16 06:30 | 12.896
2018-10-16 | 7:00 | 2016-10-16 07:00 | 12.871
2018-10-16 | 7:30 | 2016-10-16 07:30 | 12.823
2018-10-16 | 8:00 | 2016-10-16 08:00 | 12.799
2018-10-16 | 8:30 | 2016-10-16 08:30 | 12.799
2018-10-16 | 9:00 | 2016-10-16 09:00 | 12.775
2018-10-16 | 9:30 | 2016-10-16 09:30 | 12.775
2018-10-16 | 10:00 | 2016-10-16 10:00 | 12.751
2018-10-16 | 10:30 | 2016-10-16 10:30 | 12.751
2018-10-16 | 11:00 | 2016-10-16 11:00 | 12.727
2018-10-16 | 11:30 | 2016-10-16 11:30 | 12.727
2018-10-16 | 12:00 | 2016-10-16 12:00 | 12.727
2018-10-16 | 12:30 | 2016-10-16 12:30 | 12.703
2018-10-16 | 13:00 | 2016-10-16 13:00 | 12.703
2018-10-16 | 13:30 | 2016-10-16 13:30 | 12.703
2018-10-16 | 14:00 | 2016-10-16 14:00 | 12.703
2018-10-16 | 14:30 | 2016-10-16 14:30 | 12.703
2018-10-16 | 15:00 | 2016-10-16 15:00 | 12.703
2018-10-16 | 15:30 | 2016-10-16 15:30 | 12.703
2018-10-16 | 16:00 | 2016-10-16 16:00 | 12.678
2018-10-16 | 16:30 | 2016-10-16 16:30 | 12.678
2018-10-16 | 17:00 | 2016-10-16 17:00 | 12.678
2018-10-16 | 17:30 | 2016-10-16 17:30 | 12.654
2018-10-16 | 18:00 | 2016-10-16 18:00 | 12.63
2018-10-16 | 18:30 | 2016-10-16 18:30 | 12.606
2018-10-16 | 19:00 | 2016-10-16 19:00 | 12.606
2018-10-16 | 19:30 | 2016-10-16 19:30 | 12.558
2018-10-16 | 20:00 | 2016-10-16 20:00 | 12.534
2018-10-16 | 20:30 | 2016-10-16 20:30 | 12.509
2018-10-16 | 21:00 | 2016-10-16 21:00 | 12.485
2018-10-16 | 21:30 | 2016-10-16 21:30 | 12.461
2018-10-16 | 22:00 | 2016-10-16 22:00 | 12.437
2018-10-16 | 22:30 | 2016-10-16 22:30 | 12.413
2018-10-16 | 23:00 | 2016-10-16 23:00 | 12.364
2018-10-16 | 23:30 | 2016-10-16 23:30 | 12.34 | 12.7684 | 12.34 | 13.161 | 0.22428 | 0.821
2018-10-17 | 0:00 | 2016-10-17 | 12.316
2018-10-17 | 0:30 | 2016-10-17 00:30 | 12.268
2018-10-17 | 1:00 | 2016-10-17 01:00 | 12.243
2018-10-17 | 1:30 | 2016-10-17 01:30 | 12.219
2018-10-17 | 2:00 | 2016-10-17 02:00 | 12.195
2018-10-17 | 2:30 | 2016-10-17 02:30 | 12.147
2018-10-17 | 3:00 | 2016-10-17 03:00 | 12.122
2018-10-17 | 3:30 | 2016-10-17 03:30 | 12.098
2018-10-17 | 4:00 | 2016-10-17 04:00 | 12.074
2018-10-17 | 4:30 | 2016-10-17 04:30 | 12.05
2018-10-17 | 5:00 | 2016-10-17 05:00 | 12.05
2018-10-17 | 5:30 | 2016-10-17 05:30 | 12.025
2018-10-17 | 6:00 | 2016-10-17 06:00 | 12.001
2018-10-17 | 6:30 | 2016-10-17 06:30 | 11.977
2018-10-17 | 7:00 | 2016-10-17 07:00 | 11.953
2018-10-17 | 7:30 | 2016-10-17 07:30 | 11.953
2018-10-17 | 8:00 | 2016-10-17 08:00 | 11.953
2018-10-17 | 8:30 | 2016-10-17 08:30 | 11.953
2018-10-17 | 9:00 | 2016-10-17 09:00 | 11.953
2018-10-17 | 9:30 | 2016-10-17 09:30 | 11.953
2018-10-17 | 10:00 | 2016-10-17 10:00 | 11.953
2018-10-17 | 10:30 | 2016-10-17 10:30 | 11.977
2018-10-17 | 11:00 | 2016-10-17 11:00 | 12.001
2018-10-17 | 11:30 | 2016-10-17 11:30 | 12.001
2018-10-17 | 12:00 | 2016-10-17 12:00 | 12.05
2018-10-17 | 12:30 | 2016-10-17 12:30 | 12.098
2018-10-17 | 13:00 | 2016-10-17 13:00 | 12.195
2018-10-17 | 13:30 | 2016-10-17 13:30 | 12.292
2018-10-17 | 14:00 | 2016-10-17 14:00 | 12.364
2018-10-17 | 14:30 | 2016-10-17 14:30 | 12.437
2018-10-17 | 15:00 | 2016-10-17 15:00 | 12.485
2018-10-17 | 15:30 | 2016-10-17 15:30 | 12.534
2018-10-17 | 16:00 | 2016-10-17 16:00 | 12.582
2018-10-17 | 16:30 | 2016-10-17 16:30 | 12.63
2018-10-17 | 17:00 | 2016-10-17 17:00 | 12.654
2018-10-17 | 17:30 | 2016-10-17 17:30 | 12.678
2018-10-17 | 18:00 | 2016-10-17 18:00 | 12.703
2018-10-17 | 18:30 | 2016-10-17 18:30 | 12.727
2018-10-17 | 19:00 | 2016-10-17 19:00 | 12.727
2018-10-17 | 19:30 | 2016-10-17 19:30 | 12.751
2018-10-17 | 20:00 | 2016-10-17 20:00 | 12.727
2018-10-17 | 20:30 | 2016-10-17 20:30 | 12.727
2018-10-17 | 21:00 | 2016-10-17 21:00 | 12.703
2018-10-17 | 21:30 | 2016-10-17 21:30 | 12.678
2018-10-17 | 22:00 | 2016-10-17 22:00 | 12.654
2018-10-17 | 22:30 | 2016-10-17 22:30 | 12.606
2018-10-17 | 23:00 | 2016-10-17 23:00 | 12.582
2018-10-17 | 23:30 | 2016-10-17 23:30 | 12.534 | 12.3032 | 11.953 | 12.751 | 0.29627 | 0.798
2018-10-18 | 0:00 | 2016-10-18 | 12.485
2018-10-18 | 0:30 | 2016-10-18 00:30 | 12.461
2018-10-18 | 1:00 | 2016-10-18 01:00 | 12.413
2018-10-18 | 1:30 | 2016-10-18 01:30 | 12.389
2018-10-18 | 2:00 | 2016-10-18 02:00 | 12.34
2018-10-18 | 2:30 | 2016-10-18 02:30 | 12.316
2018-10-18 | 3:00 | 2016-10-18 03:00 | 12.292
2018-10-18 | 3:30 | 2016-10-18 03:30 | 12.268
2018-10-18 | 4:00 | 2016-10-18 04:00 | 12.243
2018-10-18 | 4:30 | 2016-10-18 04:30 | 12.219
2018-10-18 | 5:00 | 2016-10-18 05:00 | 12.195
2018-10-18 | 5:30 | 2016-10-18 05:30 | 12.171
2018-10-18 | 6:00 | 2016-10-18 06:00 | 12.147
2018-10-18 | 6:30 | 2016-10-18 06:30 | 12.122
2018-10-18 | 7:00 | 2016-10-18 07:00 | 12.098
2018-10-18 | 7:30 | 2016-10-18 07:30 | 12.074
2018-10-18 | 8:00 | 2016-10-18 08:00 | 12.05
2018-10-18 | 8:30 | 2016-10-18 08:30 | 12.025
2018-10-18 | 9:00 | 2016-10-18 09:00 | 12.025
2018-10-18 | 9:30 | 2016-10-18 09:30 | 12.05
2018-10-18 | 10:00 | 2016-10-18 10:00 | 12.05
2018-10-18 | 10:30 | 2016-10-18 10:30 | 12.074
2018-10-18 | 11:00 | 2016-10-18 11:00 | 12.122
2018-10-18 | 11:30 | 2016-10-18 11:30 | 12.147
2018-10-18 | 12:00 | 2016-10-18 12:00 | 12.219
2018-10-18 | 12:30 | 2016-10-18 12:30 | 12.292
2018-10-18 | 13:00 | 2016-10-18 13:00 | 12.364
2018-10-18 | 13:30 | 2016-10-18 13:30 | 12.413
2018-10-18 | 14:00 | 2016-10-18 14:00 | 12.485
2018-10-18 | 14:30 | 2016-10-18 14:30 | 12.558
2018-10-18 | 15:00 | 2016-10-18 15:00 | 12.606
2018-10-18 | 15:30 | 2016-10-18 15:30 | 12.678
2018-10-18 | 16:00 | 2016-10-18 16:00 | 12.727
2018-10-18 | 16:30 | 2016-10-18 16:30 | 12.799
2018-10-18 | 17:00 | 2016-10-18 17:00 | 12.847
2018-10-18 | 17:30 | 2016-10-18 17:30 | 12.871
2018-10-18 | 18:00 | 2016-10-18 18:00 | 12.896
2018-10-18 | 18:30 | 2016-10-18 18:30 | 12.896
2018-10-18 | 19:00 | 2016-10-18 19:00 | 12.871
2018-10-18 | 19:30 | 2016-10-18 19:30 | 12.871
2018-10-18 | 20:00 | 2016-10-18 20:00 | 12.847
2018-10-18 | 20:30 | 2016-10-18 20:30 | 12.799
2018-10-18 | 21:00 | 2016-10-18 21:00 | 12.751
2018-10-18 | 21:30 | 2016-10-18 21:30 | 12.703
2018-10-18 | 22:00 | 2016-10-18 22:00 | 12.654
2018-10-18 | 22:30 | 2016-10-18 22:30 | 12.606
2018-10-18 | 23:00 | 2016-10-18 23:00 | 12.534
2018-10-18 | 23:30 | 2016-10-18 23:30 | 12.461 | 12.4276 | 12.025 | 12.896 | 0.289 | 0.871
2018-10-19 | 0:00 | 2016-10-19 | 12.389
2018-10-19 | 0:30 | 2016-10-19 00:30 | 12.316
2018-10-19 | 1:00 | 2016-10-19 01:00 | 12.243
2018-10-19 | 1:30 | 2016-10-19 01:30 | 12.195
2018-10-19 | 2:00 | 2016-10-19 02:00 | 12.122
2018-10-19 | 2:30 | 2016-10-19 02:30 | 12.05
2018-10-19 | 3:00 | 2016-10-19 03:00 | 12.001
2018-10-19 | 3:30 | 2016-10-19 03:30 | 11.929
2018-10-19 | 4:00 | 2016-10-19 04:00 | 11.856
2018-10-19 | 4:30 | 2016-10-19 04:30 | 11.807
2018-10-19 | 5:00 | 2016-10-19 05:00 | 11.759
2018-10-19 | 5:30 | 2016-10-19 05:30 | 11.686
2018-10-19 | 6:00 | 2016-10-19 06:00 | 11.637
2018-10-19 | 6:30 | 2016-10-19 06:30 | 11.589
2018-10-19 | 7:00 | 2016-10-19 07:00 | 11.516
2018-10-19 | 7:30 | 2016-10-19 07:30 | 11.492
2018-10-19 | 8:00 | 2016-10-19 08:00 | 11.443
2018-10-19 | 8:30 | 2016-10-19 08:30 | 11.419
2018-10-19 | 9:00 | 2016-10-19 09:00 | 11.419
2018-10-19 | 9:30 | 2016-10-19 09:30 | 11.419
2018-10-19 | 10:00 | 2016-10-19 10:00 | 11.443
2018-10-19 | 10:30 | 2016-10-19 10:30 | 11.467
2018-10-19 | 11:00 | 2016-10-19 11:00 | 11.516
2018-10-19 | 11:30 | 2016-10-19 11:30 | 11.589
2018-10-19 | 12:00 | 2016-10-19 12:00 | 11.686
2018-10-19 | 12:30 | 2016-10-19 12:30 | 11.759
2018-10-19 | 13:00 | 2016-10-19 13:00 | 11.832
2018-10-19 | 13:30 | 2016-10-19 13:30 | 11.904
2018-10-19 | 14:00 | 2016-10-19 14:00 | 11.953
2018-10-19 | 14:30 | 2016-10-19 14:30 | 12.001
2018-10-19 | 15:00 | 2016-10-19 15:00 | 12.025
2018-10-19 | 15:30 | 2016-10-19 15:30 | 12.074
2018-10-19 | 16:00 | 2016-10-19 16:00 | 12.098
2018-10-19 | 16:30 | 2016-10-19 16:30 | 12.122
2018-10-19 | 17:00 | 2016-10-19 17:00 | 12.147
2018-10-19 | 17:30 | 2016-10-19 17:30 | 12.171
2018-10-19 | 18:00 | 2016-10-19 18:00 | 12.195
2018-10-19 | 18:30 | 2016-10-19 18:30 | 12.195
2018-10-19 | 19:00 | 2016-10-19 19:00 | 12.195
2018-10-19 | 19:30 | 2016-10-19 19:30 | 12.195
2018-10-19 | 20:00 | 2016-10-19 20:00 | 12.195
2018-10-19 | 20:30 | 2016-10-19 20:30 | 12.195
2018-10-19 | 21:00 | 2016-10-19 21:00 | 12.195
2018-10-19 | 21:30 | 2016-10-19 21:30 | 12.195
2018-10-19 | 22:00 | 2016-10-19 22:00 | 12.195
2018-10-19 | 22:30 | 2016-10-19 22:30 | 12.171
2018-10-19 | 23:00 | 2016-10-19 23:00 | 12.171
2018-10-19 | 23:30 | 2016-10-19 23:30 | 12.171 | 11.9238 | 11.419 | 12.389 | 0.29635 | 0.97
2018-10-20 | 0:00 | 2016-10-20 | 12.147
2018-10-20 | 0:30 | 2016-10-20 00:30 | 12.147
2018-10-20 | 1:00 | 2016-10-20 01:00 | 12.147
2018-10-20 | 1:30 | 2016-10-20 01:30 | 12.147
2018-10-20 | 2:00 | 2016-10-20 02:00 | 12.147
2018-10-20 | 2:30 | 2016-10-20 02:30 | 12.147
2018-10-20 | 3:00 | 2016-10-20 03:00 | 12.147
2018-10-20 | 3:30 | 2016-10-20 03:30 | 12.147
2018-10-20 | 4:00 | 2016-10-20 04:00 | 12.147
2018-10-20 | 4:30 | 2016-10-20 04:30 | 12.147
2018-10-20 | 5:00 | 2016-10-20 05:00 | 12.147
2018-10-20 | 5:30 | 2016-10-20 05:30 | 12.147
2018-10-20 | 6:00 | 2016-10-20 06:00 | 12.147
2018-10-20 | 6:30 | 2016-10-20 06:30 | 12.147
2018-10-20 | 7:00 | 2016-10-20 07:00 | 12.171
2018-10-20 | 7:30 | 2016-10-20 07:30 | 12.171
2018-10-20 | 8:00 | 2016-10-20 08:00 | 12.171
2018-10-20 | 8:30 | 2016-10-20 08:30 | 12.171
2018-10-20 | 9:00 | 2016-10-20 09:00 | 12.195
2018-10-20 | 9:30 | 2016-10-20 09:30 | 12.219
2018-10-20 | 10:00 | 2016-10-20 10:00 | 12.219
2018-10-20 | 10:30 | 2016-10-20 10:30 | 12.243
2018-10-20 | 11:00 | 2016-10-20 11:00 | 12.292
2018-10-20 | 11:30 | 2016-10-20 11:30 | 12.316
2018-10-20 | 12:00 | 2016-10-20 12:00 | 12.364
2018-10-20 | 12:30 | 2016-10-20 12:30 | 12.413
2018-10-20 | 13:00 | 2016-10-20 13:00 | 12.461
2018-10-20 | 13:30 | 2016-10-20 13:30 | 12.509
2018-10-20 | 14:00 | 2016-10-20 14:00 | 12.558
2018-10-20 | 14:30 | 2016-10-20 14:30 | 12.606
2018-10-20 | 15:00 | 2016-10-20 15:00 | 12.654
2018-10-20 | 15:30 | 2016-10-20 15:30 | 12.727
2018-10-20 | 16:00 | 2016-10-20 16:00 | 12.775
2018-10-20 | 16:30 | 2016-10-20 16:30 | 12.799
2018-10-20 | 17:00 | 2016-10-20 17:00 | 12.847
2018-10-20 | 17:30 | 2016-10-20 17:30 | 12.871
2018-10-20 | 18:00 | 2016-10-20 18:00 | 12.896
2018-10-20 | 18:30 | 2016-10-20 18:30 | 12.92
2018-10-20 | 19:00 | 2016-10-20 19:00 | 12.92
2018-10-20 | 19:30 | 2016-10-20 19:30 | 12.944
2018-10-20 | 20:00 | 2016-10-20 20:00 | 12.944
2018-10-20 | 20:30 | 2016-10-20 20:30 | 12.944
2018-10-20 | 21:00 | 2016-10-20 21:00 | 12.92
2018-10-20 | 21:30 | 2016-10-20 21:30 | 12.92
2018-10-20 | 22:00 | 2016-10-20 22:00 | 12.92
2018-10-20 | 22:30 | 2016-10-20 22:30 | 12.896
2018-10-20 | 23:00 | 2016-10-20 23:00 | 12.896
2018-10-20 | 23:30 | 2016-10-20 23:30 | 12.871 | 12.475 | 12.147 | 12.944 | 0.33146 | 0.797
2018-10-21 | 0:00 | 2016-10-21 | 12.871
2018-10-21 | 0:30 | 2016-10-21 00:30 | 12.847
2018-10-21 | 1:00 | 2016-10-21 01:00 | 12.847
2018-10-21 | 1:30 | 2016-10-21 01:30 | 12.823
2018-10-21 | 2:00 | 2016-10-21 02:00 | 12.823
2018-10-21 | 2:30 | 2016-10-21 02:30 | 12.799
2018-10-21 | 3:00 | 2016-10-21 03:00 | 12.775
2018-10-21 | 3:30 | 2016-10-21 03:30 | 12.775
2018-10-21 | 4:00 | 2016-10-21 04:00 | 12.751
2018-10-21 | 4:30 | 2016-10-21 04:30 | 12.751
2018-10-21 | 5:00 | 2016-10-21 05:00 | 12.727
2018-10-21 | 5:30 | 2016-10-21 05:30 | 12.727
2018-10-21 | 6:00 | 2016-10-21 06:00 | 12.727
2018-10-21 | 6:30 | 2016-10-21 06:30 | 12.727
2018-10-21 | 7:00 | 2016-10-21 07:00 | 12.727
2018-10-21 | 7:30 | 2016-10-21 07:30 | 12.727
2018-10-21 | 8:00 | 2016-10-21 08:00 | 12.727
2018-10-21 | 8:30 | 2016-10-21 08:30 | 12.751
2018-10-21 | 9:00 | 2016-10-21 09:00 | 12.775
2018-10-21 | 9:30 | 2016-10-21 09:30 | 12.799
2018-10-21 | 10:00 | 2016-10-21 10:00 | 12.847
2018-10-21 | 10:30 | 2016-10-21 10:30 | 12.896
2018-10-21 | 11:00 | 2016-10-21 11:00 | 12.944
2018-10-21 | 11:30 | 2016-10-21 11:30 | 13.016
2018-10-21 | 12:00 | 2016-10-21 12:00 | 13.064
2018-10-21 | 12:30 | 2016-10-21 12:30 | 13.137
2018-10-21 | 13:00 | 2016-10-21 13:00 | 13.209
2018-10-21 | 13:30 | 2016-10-21 13:30 | 13.281
2018-10-21 | 14:00 | 2016-10-21 14:00 | 13.377
2018-10-21 | 14:30 | 2016-10-21 14:30 | 13.449
2018-10-21 | 15:00 | 2016-10-21 15:00 | 13.522
2018-10-21 | 15:30 | 2016-10-21 15:30 | 13.594
2018-10-21 | 16:00 | 2016-10-21 16:00 | 13.642
2018-10-21 | 16:30 | 2016-10-21 16:30 | 13.69
2018-10-21 | 17:00 | 2016-10-21 17:00 | 13.714
2018-10-21 | 17:30 | 2016-10-21 17:30 | 13.762
2018-10-21 | 18:00 | 2016-10-21 18:00 | 13.762
2018-10-21 | 18:30 | 2016-10-21 18:30 | 13.786
2018-10-21 | 19:00 | 2016-10-21 19:00 | 13.786
2018-10-21 | 19:30 | 2016-10-21 19:30 | 13.786
2018-10-21 | 20:00 | 2016-10-21 20:00 | 13.762
2018-10-21 | 20:30 | 2016-10-21 20:30 | 13.738
2018-10-21 | 21:00 | 2016-10-21 21:00 | 13.69
2018-10-21 | 21:30 | 2016-10-21 21:30 | 13.666
2018-10-21 | 22:00 | 2016-10-21 22:00 | 13.642
2018-10-21 | 22:30 | 2016-10-21 22:30 | 13.594
2018-10-21 | 23:00 | 2016-10-21 23:00 | 13.546
2018-10-21 | 23:30 | 2016-10-21 23:30 | 13.522 | 13.1854 | 12.727 | 13.786 | 0.42179 | 1.059
2018-10-22 | 0:00 | 2016-10-22 | 13.473
2018-10-22 | 0:30 | 2016-10-22 00:30 | 13.449
2018-10-22 | 1:00 | 2016-10-22 01:00 | 13.401
2018-10-22 | 1:30 | 2016-10-22 01:30 | 13.377
2018-10-22 | 2:00 | 2016-10-22 02:00 | 13.329
2018-10-22 | 2:30 | 2016-10-22 02:30 | 13.281
2018-10-22 | 3:00 | 2016-10-22 03:00 | 13.257
2018-10-22 | 3:30 | 2016-10-22 03:30 | 13.209
2018-10-22 | 4:00 | 2016-10-22 04:00 | 13.161
2018-10-22 | 4:30 | 2016-10-22 04:30 | 13.112
2018-10-22 | 5:00 | 2016-10-22 05:00 | 13.064
2018-10-22 | 5:30 | 2016-10-22 05:30 | 13.04
2018-10-22 | 6:00 | 2016-10-22 06:00 | 12.992
2018-10-22 | 6:30 | 2016-10-22 06:30 | 12.944
2018-10-22 | 7:00 | 2016-10-22 07:00 | 12.896
2018-10-22 | 7:30 | 2016-10-22 07:30 | 12.847
2018-10-22 | 8:00 | 2016-10-22 08:00 | 12.799
2018-10-22 | 8:30 | 2016-10-22 08:30 | 12.775
2018-10-22 | 9:00 | 2016-10-22 09:00 | 12.751
2018-10-22 | 9:30 | 2016-10-22 09:30 | 12.727
2018-10-22 | 10:00 | 2016-10-22 10:00 | 12.727
2018-10-22 | 10:30 | 2016-10-22 10:30 | 12.727
2018-10-22 | 11:00 | 2016-10-22 11:00 | 12.751
2018-10-22 | 11:30 | 2016-10-22 11:30 | 12.799
2018-10-22 | 12:00 | 2016-10-22 12:00 | 12.871
2018-10-22 | 12:30 | 2016-10-22 12:30 | 12.92
2018-10-22 | 13:00 | 2016-10-22 13:00 | 12.992
2018-10-22 | 13:30 | 2016-10-22 13:30 | 13.088
2018-10-22 | 14:00 | 2016-10-22 14:00 | 13.161
2018-10-22 | 14:30 | 2016-10-22 14:30 | 13.209
2018-10-22 | 15:00 | 2016-10-22 15:00 | 13.281
2018-10-22 | 15:30 | 2016-10-22 15:30 | 13.329
2018-10-22 | 16:00 | 2016-10-22 16:00 | 13.377
2018-10-22 | 16:30 | 2016-10-22 16:30 | 13.401
2018-10-22 | 17:00 | 2016-10-22 17:00 | 13.449
2018-10-22 | 17:30 | 2016-10-22 17:30 | 13.449
2018-10-22 | 18:00 | 2016-10-22 18:00 | 13.473
2018-10-22 | 18:30 | 2016-10-22 18:30 | 13.473
2018-10-22 | 19:00 | 2016-10-22 19:00 | 13.449
2018-10-22 | 19:30 | 2016-10-22 19:30 | 13.449
2018-10-22 | 20:00 | 2016-10-22 20:00 | 13.425
2018-10-22 | 20:30 | 2016-10-22 20:30 | 13.401
2018-10-22 | 21:00 | 2016-10-22 21:00 | 13.377
2018-10-22 | 21:30 | 2016-10-22 21:30 | 13.353
2018-10-22 | 22:00 | 2016-10-22 22:00 | 13.329
2018-10-22 | 22:30 | 2016-10-22 22:30 | 13.305
2018-10-22 | 23:00 | 2016-10-22 23:00 | 13.281
2018-10-22 | 23:30 | 2016-10-22 23:30 | 13.257 | 13.1664 | 12.727 | 13.473 | 0.25498 | 0.746
2018-10-23 | 0:00 | 2016-10-23 | 13.233
2018-10-23 | 0:30 | 2016-10-23 00:30 | 13.209
2018-10-23 | 1:00 | 2016-10-23 01:00 | 13.185
2018-10-23 | 1:30 | 2016-10-23 01:30 | 13.161
2018-10-23 | 2:00 | 2016-10-23 02:00 | 13.137
2018-10-23 | 2:30 | 2016-10-23 02:30 | 13.112
2018-10-23 | 3:00 | 2016-10-23 03:00 | 13.112
2018-10-23 | 3:30 | 2016-10-23 03:30 | 13.088
2018-10-23 | 4:00 | 2016-10-23 04:00 | 13.064
2018-10-23 | 4:30 | 2016-10-23 04:30 | 13.016
2018-10-23 | 5:00 | 2016-10-23 05:00 | 12.992
2018-10-23 | 5:30 | 2016-10-23 05:30 | 12.968
2018-10-23 | 6:00 | 2016-10-23 06:00 | 12.944
2018-10-23 | 6:30 | 2016-10-23 06:30 | 12.92
2018-10-23 | 7:00 | 2016-10-23 07:00 | 12.896
2018-10-23 | 7:30 | 2016-10-23 07:30 | 12.871
2018-10-23 | 8:00 | 2016-10-23 08:00 | 12.847
2018-10-23 | 8:30 | 2016-10-23 08:30 | 12.823
2018-10-23 | 9:00 | 2016-10-23 09:00 | 12.823
2018-10-23 | 9:30 | 2016-10-23 09:30 | 12.823
2018-10-23 | 10:00 | 2016-10-23 10:00 | 12.823
2018-10-23 | 10:30 | 2016-10-23 10:30 | 12.847
2018-10-23 | 11:00 | 2016-10-23 11:00 | 12.871
2018-10-23 | 11:30 | 2016-10-23 11:30 | 12.92
2018-10-23 | 12:00 | 2016-10-23 12:00 | 12.968
2018-10-23 | 12:30 | 2016-10-23 12:30 | 13.04
2018-10-23 | 13:00 | 2016-10-23 13:00 | 13.088
2018-10-23 | 13:30 | 2016-10-23 13:30 | 13.137
2018-10-23 | 14:00 | 2016-10-23 14:00 | 13.185
2018-10-23 | 14:30 | 2016-10-23 14:30 | 13.233
2018-10-23 | 15:00 | 2016-10-23 15:00 | 13.257
2018-10-23 | 15:30 | 2016-10-23 15:30 | 13.305
2018-10-23 | 16:00 | 2016-10-23 16:00 | 13.329
2018-10-23 | 16:30 | 2016-10-23 16:30 | 13.353
2018-10-23 | 17:00 | 2016-10-23 17:00 | 13.353
2018-10-23 | 17:30 | 2016-10-23 17:30 | 13.353
2018-10-23 | 18:00 | 2016-10-23 18:00 | 13.353
2018-10-23 | 18:30 | 2016-10-23 18:30 | 13.329
2018-10-23 | 19:00 | 2016-10-23 19:00 | 13.305
2018-10-23 | 19:30 | 2016-10-23 19:30 | 13.281
2018-10-23 | 20:00 | 2016-10-23 20:00 | 13.257
2018-10-23 | 20:30 | 2016-10-23 20:30 | 13.209
2018-10-23 | 21:00 | 2016-10-23 21:00 | 13.185
2018-10-23 | 21:30 | 2016-10-23 21:30 | 13.161
2018-10-23 | 22:00 | 2016-10-23 22:00 | 13.112
2018-10-23 | 22:30 | 2016-10-23 22:30 | 13.088
2018-10-23 | 23:00 | 2016-10-23 23:00 | 13.064
2018-10-23 | 23:30 | 2016-10-23 23:30 | 13.04 | 13.0973 | 12.823 | 13.353 | 0.16963 | 0.53
2018-10-24 | 0:00 | 2016-10-24 | 13.016
2018-10-24 | 0:30 | 2016-10-24 00:30 | 12.992
2018-10-24 | 1:00 | 2016-10-24 01:00 | 12.968
2018-10-24 | 1:30 | 2016-10-24 01:30 | 12.92
2018-10-24 | 2:00 | 2016-10-24 02:00 | 12.896
2018-10-24 | 2:30 | 2016-10-24 02:30 | 12.847
2018-10-24 | 3:00 | 2016-10-24 03:00 | 12.823
2018-10-24 | 3:30 | 2016-10-24 03:30 | 12.775
2018-10-24 | 4:00 | 2016-10-24 04:00 | 12.727
2018-10-24 | 4:30 | 2016-10-24 04:30 | 12.703
2018-10-24 | 5:00 | 2016-10-24 05:00 | 12.654
2018-10-24 | 5:30 | 2016-10-24 05:30 | 12.63
2018-10-24 | 6:00 | 2016-10-24 06:00 | 12.582
2018-10-24 | 6:30 | 2016-10-24 06:30 | 12.534
2018-10-24 | 7:00 | 2016-10-24 07:00 | 12.509
2018-10-24 | 7:30 | 2016-10-24 07:30 | 12.485
2018-10-24 | 8:00 | 2016-10-24 08:00 | 12.461
2018-10-24 | 8:30 | 2016-10-24 08:30 | 12.437
2018-10-24 | 9:00 | 2016-10-24 09:00 | 12.437
2018-10-24 | 9:30 | 2016-10-24 09:30 | 12.437
2018-10-24 | 10:00 | 2016-10-24 10:00 | 12.437
2018-10-24 | 10:30 | 2016-10-24 10:30 | 12.437
2018-10-24 | 11:00 | 2016-10-24 11:00 | 12.437
2018-10-24 | 11:30 | 2016-10-24 11:30 | 12.461
2018-10-24 | 12:00 | 2016-10-24 12:00 | 12.461
2018-10-24 | 12:30 | 2016-10-24 12:30 | 12.485
2018-10-24 | 13:00 | 2016-10-24 13:00 | 12.485
2018-10-24 | 13:30 | 2016-10-24 13:30 | 12.485
2018-10-24 | 14:00 | 2016-10-24 14:00 | 12.509
2018-10-24 | 14:30 | 2016-10-24 14:30 | 12.534
2018-10-24 | 15:00 | 2016-10-24 15:00 | 12.534
2018-10-24 | 15:30 | 2016-10-24 15:30 | 12.534
2018-10-24 | 16:00 | 2016-10-24 16:00 | 12.534
2018-10-24 | 16:30 | 2016-10-24 16:30 | 12.534
2018-10-24 | 17:00 | 2016-10-24 17:00 | 12.534
2018-10-24 | 17:30 | 2016-10-24 17:30 | 12.534
2018-10-24 | 18:00 | 2016-10-24 18:00 | 12.534
2018-10-24 | 18:30 | 2016-10-24 18:30 | 12.509
2018-10-24 | 19:00 | 2016-10-24 19:00 | 12.485
2018-10-24 | 19:30 | 2016-10-24 19:30 | 12.485
2018-10-24 | 20:00 | 2016-10-24 20:00 | 12.461
2018-10-24 | 20:30 | 2016-10-24 20:30 | 12.437
2018-10-24 | 21:00 | 2016-10-24 21:00 | 12.437
2018-10-24 | 21:30 | 2016-10-24 21:30 | 12.413
2018-10-24 | 22:00 | 2016-10-24 22:00 | 12.364
2018-10-24 | 22:30 | 2016-10-24 22:30 | 12.34
2018-10-24 | 23:00 | 2016-10-24 23:00 | 12.316
2018-10-24 | 23:30 | 2016-10-24 23:30 | 12.292 | 12.5592 | 12.292 | 13.016 | 0.17933 | 0.724
2018-10-25 | 0:00 | 2016-10-25 | 12.243
2018-10-25 | 0:30 | 2016-10-25 00:30 | 12.219
2018-10-25 | 1:00 | 2016-10-25 01:00 | 12.171
2018-10-25 | 1:30 | 2016-10-25 01:30 | 12.147
2018-10-25 | 2:00 | 2016-10-25 02:00 | 12.122
2018-10-25 | 2:30 | 2016-10-25 02:30 | 12.098
2018-10-25 | 3:00 | 2016-10-25 03:00 | 12.074
2018-10-25 | 3:30 | 2016-10-25 03:30 | 12.025
2018-10-25 | 4:00 | 2016-10-25 04:00 | 12.001
2018-10-25 | 4:30 | 2016-10-25 04:30 | 11.977
2018-10-25 | 5:00 | 2016-10-25 05:00 | 11.953
2018-10-25 | 5:30 | 2016-10-25 05:30 | 11.904
2018-10-25 | 6:00 | 2016-10-25 06:00 | 11.88
2018-10-25 | 6:30 | 2016-10-25 06:30 | 11.856
2018-10-25 | 7:00 | 2016-10-25 07:00 | 11.832
2018-10-25 | 7:30 | 2016-10-25 07:30 | 11.807
2018-10-25 | 8:00 | 2016-10-25 08:00 | 11.783
2018-10-25 | 8:30 | 2016-10-25 08:30 | 11.783
2018-10-25 | 9:00 | 2016-10-25 09:00 | 11.783
2018-10-25 | 9:30 | 2016-10-25 09:30 | 11.807
2018-10-25 | 10:00 | 2016-10-25 10:00 | 11.832
2018-10-25 | 10:30 | 2016-10-25 10:30 | 11.856
2018-10-25 | 11:00 | 2016-10-25 11:00 | 11.904
2018-10-25 | 11:30 | 2016-10-25 11:30 | 11.953
2018-10-25 | 12:00 | 2016-10-25 12:00 | 12.025
2018-10-25 | 12:30 | 2016-10-25 12:30 | 12.098
2018-10-25 | 13:00 | 2016-10-25 13:00 | 12.147
2018-10-25 | 13:30 | 2016-10-25 13:30 | 12.195
2018-10-25 | 14:00 | 2016-10-25 14:00 | 12.268
2018-10-25 | 14:30 | 2016-10-25 14:30 | 12.34
2018-10-25 | 15:00 | 2016-10-25 15:00 | 12.389
2018-10-25 | 15:30 | 2016-10-25 15:30 | 12.437
2018-10-25 | 16:00 | 2016-10-25 16:00 | 12.485
2018-10-25 | 16:30 | 2016-10-25 16:30 | 12.509
2018-10-25 | 17:00 | 2016-10-25 17:00 | 12.534
2018-10-25 | 17:30 | 2016-10-25 17:30 | 12.534
2018-10-25 | 18:00 | 2016-10-25 18:00 | 12.534
2018-10-25 | 18:30 | 2016-10-25 18:30 | 12.534
2018-10-25 | 19:00 | 2016-10-25 19:00 | 12.534
2018-10-25 | 19:30 | 2016-10-25 19:30 | 12.509
2018-10-25 | 20:00 | 2016-10-25 20:00 | 12.509
2018-10-25 | 20:30 | 2016-10-25 20:30 | 12.485
2018-10-25 | 21:00 | 2016-10-25 21:00 | 12.485
2018-10-25 | 21:30 | 2016-10-25 21:30 | 12.461
2018-10-25 | 22:00 | 2016-10-25 22:00 | 12.437
2018-10-25 | 22:30 | 2016-10-25 22:30 | 12.437
2018-10-25 | 23:00 | 2016-10-25 23:00 | 12.437
2018-10-25 | 23:30 | 2016-10-25 23:30 | 12.437 | 12.1827 | 11.783 | 12.534 | 0.26984 | 0.751
2018-10-26 | 0:00 | 2016-10-26 | 12.437
2018-10-26 | 0:30 | 2016-10-26 00:30 | 12.413
2018-10-26 | 1:00 | 2016-10-26 01:00 | 12.413
2018-10-26 | 1:30 | 2016-10-26 01:30 | 12.413
2018-10-26 | 2:00 | 2016-10-26 02:00 | 12.413
2018-10-26 | 2:30 | 2016-10-26 02:30 | 12.413
2018-10-26 | 3:00 | 2016-10-26 03:00 | 12.413
2018-10-26 | 3:30 | 2016-10-26 03:30 | 12.413
2018-10-26 | 4:00 | 2016-10-26 04:00 | 12.389
2018-10-26 | 4:30 | 2016-10-26 04:30 | 12.389
2018-10-26 | 5:00 | 2016-10-26 05:00 | 12.389
2018-10-26 | 5:30 | 2016-10-26 05:30 | 12.364
2018-10-26 | 6:00 | 2016-10-26 06:00 | 12.364
2018-10-26 | 6:30 | 2016-10-26 06:30 | 12.34
2018-10-26 | 7:00 | 2016-10-26 07:00 | 12.34
2018-10-26 | 7:30 | 2016-10-26 07:30 | 12.34
2018-10-26 | 8:00 | 2016-10-26 08:00 | 12.316
2018-10-26 | 8:30 | 2016-10-26 08:30 | 12.34
2018-10-26 | 9:00 | 2016-10-26 09:00 | 12.34
2018-10-26 | 9:30 | 2016-10-26 09:30 | 12.34
2018-10-26 | 10:00 | 2016-10-26 10:00 | 12.389
2018-10-26 | 10:30 | 2016-10-26 10:30 | 12.437
2018-10-26 | 11:00 | 2016-10-26 11:00 | 12.509
2018-10-26 | 11:30 | 2016-10-26 11:30 | 12.558
2018-10-26 | 12:00 | 2016-10-26 12:00 | 12.606
2018-10-26 | 12:30 | 2016-10-26 12:30 | 12.678
2018-10-26 | 13:00 | 2016-10-26 13:00 | 12.727
2018-10-26 | 13:30 | 2016-10-26 13:30 | 12.847
2018-10-26 | 14:00 | 2016-10-26 14:00 | 12.92
2018-10-26 | 14:30 | 2016-10-26 14:30 | 13.016
2018-10-26 | 15:00 | 2016-10-26 15:00 | 13.112
2018-10-26 | 15:30 | 2016-10-26 15:30 | 13.209
2018-10-26 | 16:00 | 2016-10-26 16:00 | 13.281
2018-10-26 | 16:30 | 2016-10-26 16:30 | 13.377
2018-10-26 | 17:00 | 2016-10-26 17:00 | 13.449
2018-10-26 | 17:30 | 2016-10-26 17:30 | 13.522
2018-10-26 | 18:00 | 2016-10-26 18:00 | 13.57
2018-10-26 | 18:30 | 2016-10-26 18:30 | 13.618
2018-10-26 | 19:00 | 2016-10-26 19:00 | 13.642
2018-10-26 | 19:30 | 2016-10-26 19:30 | 13.642
2018-10-26 | 20:00 | 2016-10-26 20:00 | 13.642
2018-10-26 | 20:30 | 2016-10-26 20:30 | 13.594
2018-10-26 | 21:00 | 2016-10-26 21:00 | 13.57
2018-10-26 | 21:30 | 2016-10-26 21:30 | 13.522
2018-10-26 | 22:00 | 2016-10-26 22:00 | 13.473
2018-10-26 | 22:30 | 2016-10-26 22:30 | 13.449
2018-10-26 | 23:00 | 2016-10-26 23:00 | 13.401
2018-10-26 | 23:30 | 2016-10-26 23:30 | 13.353 | 12.8477 | 12.316 | 13.642 | 0.51515 | 1.326
2018-10-27 | 0:00 | 2016-10-27 | 13.329
2018-10-27 | 0:30 | 2016-10-27 00:30 | 13.305
2018-10-27 | 1:00 | 2016-10-27 01:00 | 13.281
2018-10-27 | 1:30 | 2016-10-27 01:30 | 13.257
2018-10-27 | 2:00 | 2016-10-27 02:00 | 13.233
2018-10-27 | 2:30 | 2016-10-27 02:30 | 13.233
2018-10-27 | 3:00 | 2016-10-27 03:00 | 13.209
2018-10-27 | 3:30 | 2016-10-27 03:30 | 13.185
2018-10-27 | 4:00 | 2016-10-27 04:00 | 13.185
2018-10-27 | 4:30 | 2016-10-27 04:30 | 13.185
2018-10-27 | 5:00 | 2016-10-27 05:00 | 13.161
2018-10-27 | 5:30 | 2016-10-27 05:30 | 13.137
2018-10-27 | 6:00 | 2016-10-27 06:00 | 13.112
2018-10-27 | 6:30 | 2016-10-27 06:30 | 13.112
2018-10-27 | 7:00 | 2016-10-27 07:00 | 13.088
2018-10-27 | 7:30 | 2016-10-27 07:30 | 13.064
2018-10-27 | 8:00 | 2016-10-27 08:00 | 13.04
2018-10-27 | 8:30 | 2016-10-27 08:30 | 13.016
2018-10-27 | 9:00 | 2016-10-27 09:00 | 12.992
2018-10-27 | 9:30 | 2016-10-27 09:30 | 12.968
2018-10-27 | 10:00 | 2016-10-27 10:00 | 12.968
2018-10-27 | 10:30 | 2016-10-27 10:30 | 12.944
2018-10-27 | 11:00 | 2016-10-27 11:00 | 12.92
2018-10-27 | 11:30 | 2016-10-27 11:30 | 12.92
2018-10-27 | 12:00 | 2016-10-27 12:00 | 12.944
2018-10-27 | 12:30 | 2016-10-27 12:30 | 12.992
2018-10-27 | 13:00 | 2016-10-27 13:00 | 13.016
2018-10-27 | 13:30 | 2016-10-27 13:30 | 13.04
2018-10-27 | 14:00 | 2016-10-27 14:00 | 13.088
2018-10-27 | 14:30 | 2016-10-27 14:30 | 13.112
2018-10-27 | 15:00 | 2016-10-27 15:00 | 13.161
2018-10-27 | 15:30 | 2016-10-27 15:30 | 13.185
2018-10-27 | 16:00 | 2016-10-27 16:00 | 13.233
2018-10-27 | 16:30 | 2016-10-27 16:30 | 13.281
2018-10-27 | 17:00 | 2016-10-27 17:00 | 13.329
2018-10-27 | 17:30 | 2016-10-27 17:30 | 13.353
2018-10-27 | 18:00 | 2016-10-27 18:00 | 13.401
2018-10-27 | 18:30 | 2016-10-27 18:30 | 13.401
2018-10-27 | 19:00 | 2016-10-27 19:00 | 13.425
2018-10-27 | 19:30 | 2016-10-27 19:30 | 13.425
2018-10-27 | 20:00 | 2016-10-27 20:00 | 13.401
2018-10-27 | 20:30 | 2016-10-27 20:30 | 13.377
2018-10-27 | 21:00 | 2016-10-27 21:00 | 13.353
2018-10-27 | 21:30 | 2016-10-27 21:30 | 13.305
2018-10-27 | 22:00 | 2016-10-27 22:00 | 13.257
2018-10-27 | 22:30 | 2016-10-27 22:30 | 13.209
2018-10-27 | 23:00 | 2016-10-27 23:00 | 13.137
2018-10-27 | 23:30 | 2016-10-27 23:30 | 13.088 | 13.1741 | 12.92 | 13.425 | 0.14868 | 0.505
2018-10-28 | 0:00 | 2016-10-28 | 13.04
2018-10-28 | 0:30 | 2016-10-28 00:30 | 13.016
2018-10-28 | 1:00 | 2016-10-28 01:00 | 12.968
2018-10-28 | 1:30 | 2016-10-28 01:30 | 12.92
2018-10-28 | 2:00 | 2016-10-28 02:00 | 12.871
2018-10-28 | 2:30 | 2016-10-28 02:30 | 12.823
2018-10-28 | 3:00 | 2016-10-28 03:00 | 12.799
2018-10-28 | 3:30 | 2016-10-28 03:30 | 12.751
2018-10-28 | 4:00 | 2016-10-28 04:00 | 12.727
2018-10-28 | 4:30 | 2016-10-28 04:30 | 12.678
2018-10-28 | 5:00 | 2016-10-28 05:00 | 12.654
2018-10-28 | 5:30 | 2016-10-28 05:30 | 12.606
2018-10-28 | 6:00 | 2016-10-28 06:00 | 12.558
2018-10-28 | 6:30 | 2016-10-28 06:30 | 12.509
2018-10-28 | 7:00 | 2016-10-28 07:00 | 12.461
2018-10-28 | 7:30 | 2016-10-28 07:30 | 12.413
2018-10-28 | 8:00 | 2016-10-28 08:00 | 12.364
2018-10-28 | 8:30 | 2016-10-28 08:30 | 12.34
2018-10-28 | 9:00 | 2016-10-28 09:00 | 12.316
2018-10-28 | 9:30 | 2016-10-28 09:30 | 12.316
2018-10-28 | 10:00 | 2016-10-28 10:00 | 12.34
2018-10-28 | 10:30 | 2016-10-28 10:30 | 12.364
2018-10-28 | 11:00 | 2016-10-28 11:00 | 12.437
2018-10-28 | 11:30 | 2016-10-28 11:30 | 12.534
2018-10-28 | 12:00 | 2016-10-28 12:00 | 12.654
2018-10-28 | 12:30 | 2016-10-28 12:30 | 12.775
2018-10-28 | 13:00 | 2016-10-28 13:00 | 12.92
2018-10-28 | 13:30 | 2016-10-28 13:30 | 13.064
2018-10-28 | 14:00 | 2016-10-28 14:00 | 13.209
2018-10-28 | 14:30 | 2016-10-28 14:30 | 13.305
2018-10-28 | 15:00 | 2016-10-28 15:00 | 13.425
2018-10-28 | 15:30 | 2016-10-28 15:30 | 13.497
2018-10-28 | 16:00 | 2016-10-28 16:00 | 13.57
2018-10-28 | 16:30 | 2016-10-28 16:30 | 13.594
2018-10-28 | 17:00 | 2016-10-28 17:00 | 13.618
2018-10-28 | 17:30 | 2016-10-28 17:30 | 13.642
2018-10-28 | 18:00 | 2016-10-28 18:00 | 13.618
2018-10-28 | 18:30 | 2016-10-28 18:30 | 13.57
2018-10-28 | 19:00 | 2016-10-28 19:00 | 13.522
2018-10-28 | 19:30 | 2016-10-28 19:30 | 13.473
2018-10-28 | 20:00 | 2016-10-28 20:00 | 13.425
2018-10-28 | 20:30 | 2016-10-28 20:30 | 13.377
2018-10-28 | 21:00 | 2016-10-28 21:00 | 13.305
2018-10-28 | 21:30 | 2016-10-28 21:30 | 13.257
2018-10-28 | 22:00 | 2016-10-28 22:00 | 13.185
2018-10-28 | 22:30 | 2016-10-28 22:30 | 13.112
2018-10-28 | 23:00 | 2016-10-28 23:00 | 13.04
2018-10-28 | 23:30 | 2016-10-28 23:30 | 12.968 | 12.9569 | 12.316 | 13.642 | 0.43015 | 1.326
2018-10-29 | 0:00 | 2016-10-29 | 12.92
2018-10-29 | 0:30 | 2016-10-29 00:30 | 12.847
2018-10-29 | 1:00 | 2016-10-29 01:00 | 12.775
2018-10-29 | 1:30 | 2016-10-29 01:30 | 12.727
2018-10-29 | 2:00 | 2016-10-29 02:00 | 12.678
2018-10-29 | 2:30 | 2016-10-29 02:30 | 12.63
2018-10-29 | 3:00 | 2016-10-29 03:00 | 12.606
2018-10-29 | 3:30 | 2016-10-29 03:30 | 12.558
2018-10-29 | 4:00 | 2016-10-29 04:00 | 12.534
2018-10-29 | 4:30 | 2016-10-29 04:30 | 12.509
2018-10-29 | 5:00 | 2016-10-29 05:00 | 12.461
2018-10-29 | 5:30 | 2016-10-29 05:30 | 12.437
2018-10-29 | 6:00 | 2016-10-29 06:00 | 12.413
2018-10-29 | 6:30 | 2016-10-29 06:30 | 12.389
2018-10-29 | 7:00 | 2016-10-29 07:00 | 12.364
2018-10-29 | 7:30 | 2016-10-29 07:30 | 12.34
2018-10-29 | 8:00 | 2016-10-29 08:00 | 12.316
2018-10-29 | 8:30 | 2016-10-29 08:30 | 12.316
2018-10-29 | 9:00 | 2016-10-29 09:00 | 12.316
2018-10-29 | 9:30 | 2016-10-29 09:30 | 12.34
2018-10-29 | 10:00 | 2016-10-29 10:00 | 12.364
2018-10-29 | 10:30 | 2016-10-29 10:30 | 12.413
2018-10-29 | 11:00 | 2016-10-29 11:00 | 12.485
2018-10-29 | 11:30 | 2016-10-29 11:30 | 12.582
2018-10-29 | 12:00 | 2016-10-29 12:00 | 12.678
2018-10-29 | 12:30 | 2016-10-29 12:30 | 12.799
2018-10-29 | 13:00 | 2016-10-29 13:00 | 12.944
2018-10-29 | 13:30 | 2016-10-29 13:30 | 13.088
2018-10-29 | 14:00 | 2016-10-29 14:00 | 13.209
2018-10-29 | 14:30 | 2016-10-29 14:30 | 13.305
2018-10-29 | 15:00 | 2016-10-29 15:00 | 13.401
2018-10-29 | 15:30 | 2016-10-29 15:30 | 13.473
2018-10-29 | 16:00 | 2016-10-29 16:00 | 13.522
2018-10-29 | 16:30 | 2016-10-29 16:30 | 13.57
2018-10-29 | 17:00 | 2016-10-29 17:00 | 13.594
2018-10-29 | 17:30 | 2016-10-29 17:30 | 13.594
2018-10-29 | 18:00 | 2016-10-29 18:00 | 13.594
2018-10-29 | 18:30 | 2016-10-29 18:30 | 13.57
2018-10-29 | 19:00 | 2016-10-29 19:00 | 13.546
2018-10-29 | 19:30 | 2016-10-29 19:30 | 13.497
2018-10-29 | 20:00 | 2016-10-29 20:00 | 13.449
2018-10-29 | 20:30 | 2016-10-29 20:30 | 13.401
2018-10-29 | 21:00 | 2016-10-29 21:00 | 13.353
2018-10-29 | 21:30 | 2016-10-29 21:30 | 13.305
2018-10-29 | 22:00 | 2016-10-29 22:00 | 13.233
2018-10-29 | 22:30 | 2016-10-29 22:30 | 13.185
2018-10-29 | 23:00 | 2016-10-29 23:00 | 13.112
2018-10-29 | 23:30 | 2016-10-29 23:30 | 13.04 | 12.9121 | 12.316 | 13.594 | 0.45924 | 1.278
2018-10-30 | 0:00 | 2016-10-30 | 12.968
2018-10-30 | 0:30 | 2016-10-30 00:30 | 12.896
2018-10-30 | 1:00 | 2016-10-30 01:00 | 12.823
2018-10-30 | 1:30 | 2016-10-30 01:30 | 12.775
2018-10-30 | 2:00 | 2016-10-30 02:00 | 12.727
2018-10-30 | 2:30 | 2016-10-30 02:30 | 12.654
2018-10-30 | 3:00 | 2016-10-30 03:00 | 12.582
2018-10-30 | 3:30 | 2016-10-30 03:30 | 12.534
2018-10-30 | 4:00 | 2016-10-30 04:00 | 12.485
2018-10-30 | 4:30 | 2016-10-30 04:30 | 12.437
2018-10-30 | 5:00 | 2016-10-30 05:00 | 12.389
2018-10-30 | 5:30 | 2016-10-30 05:30 | 12.364
2018-10-30 | 6:00 | 2016-10-30 06:00 | 12.316
2018-10-30 | 6:30 | 2016-10-30 06:30 | 12.292
2018-10-30 | 7:00 | 2016-10-30 07:00 | 12.243
2018-10-30 | 7:30 | 2016-10-30 07:30 | 12.219
2018-10-30 | 8:00 | 2016-10-30 08:00 | 12.195
2018-10-30 | 8:30 | 2016-10-30 08:30 | 12.171
2018-10-30 | 9:00 | 2016-10-30 09:00 | 12.147
2018-10-30 | 9:30 | 2016-10-30 09:30 | 12.147
2018-10-30 | 10:00 | 2016-10-30 10:00 | 12.122
2018-10-30 | 10:30 | 2016-10-30 10:30 | 12.122
2018-10-30 | 11:00 | 2016-10-30 11:00 | 12.122
2018-10-30 | 11:30 | 2016-10-30 11:30 | 12.147
2018-10-30 | 12:00 | 2016-10-30 12:00 | 12.147
2018-10-30 | 12:30 | 2016-10-30 12:30 | 12.147
2018-10-30 | 13:00 | 2016-10-30 13:00 | 12.171
2018-10-30 | 13:30 | 2016-10-30 13:30 | 12.171
2018-10-30 | 14:00 | 2016-10-30 14:00 | 12.195
2018-10-30 | 14:30 | 2016-10-30 14:30 | 12.219
2018-10-30 | 15:00 | 2016-10-30 15:00 | 12.243
2018-10-30 | 15:30 | 2016-10-30 15:30 | 12.268
2018-10-30 | 16:00 | 2016-10-30 16:00 | 12.292
2018-10-30 | 16:30 | 2016-10-30 16:30 | 12.316
2018-10-30 | 17:00 | 2016-10-30 17:00 | 12.316
2018-10-30 | 17:30 | 2016-10-30 17:30 | 12.316
2018-10-30 | 18:00 | 2016-10-30 18:00 | 12.316
2018-10-30 | 18:30 | 2016-10-30 18:30 | 12.316
2018-10-30 | 19:00 | 2016-10-30 19:00 | 12.316
2018-10-30 | 19:30 | 2016-10-30 19:30 | 12.292
2018-10-30 | 20:00 | 2016-10-30 20:00 | 12.292
2018-10-30 | 20:30 | 2016-10-30 20:30 | 12.292
2018-10-30 | 21:00 | 2016-10-30 21:00 | 12.268
2018-10-30 | 21:30 | 2016-10-30 21:30 | 12.243
2018-10-30 | 22:00 | 2016-10-30 22:00 | 12.219
2018-10-30 | 22:30 | 2016-10-30 22:30 | 12.195
2018-10-30 | 23:00 | 2016-10-30 23:00 | 12.171
2018-10-30 | 23:30 | 2016-10-30 23:30 | 12.147 | 12.328 | 12.122 | 12.968 | 0.21331 | 0.846
2018-10-31 | 0:00 | 2016-10-31 | 12.098
2018-10-31 | 0:30 | 2016-10-31 00:30 | 12.074
2018-10-31 | 1:00 | 2016-10-31 01:00 | 12.05
2018-10-31 | 1:30 | 2016-10-31 01:30 | 12.025
2018-10-31 | 2:00 | 2016-10-31 02:00 | 12.001
2018-10-31 | 2:30 | 2016-10-31 02:30 | 12.001
2018-10-31 | 3:00 | 2016-10-31 03:00 | 11.953
2018-10-31 | 3:30 | 2016-10-31 03:30 | 11.953
2018-10-31 | 4:00 | 2016-10-31 04:00 | 11.929
2018-10-31 | 4:30 | 2016-10-31 04:30 | 11.88
2018-10-31 | 5:00 | 2016-10-31 05:00 | 11.856
2018-10-31 | 5:30 | 2016-10-31 05:30 | 11.807
2018-10-31 | 6:00 | 2016-10-31 06:00 | 11.783
2018-10-31 | 6:30 | 2016-10-31 06:30 | 11.734
2018-10-31 | 7:00 | 2016-10-31 07:00 | 11.71
2018-10-31 | 7:30 | 2016-10-31 07:30 | 11.662
2018-10-31 | 8:00 | 2016-10-31 08:00 | 11.637
2018-10-31 | 8:30 | 2016-10-31 08:30 | 11.613
2018-10-31 | 9:00 | 2016-10-31 09:00 | 11.613
2018-10-31 | 9:30 | 2016-10-31 09:30 | 11.613
2018-10-31 | 10:00 | 2016-10-31 10:00 | 11.589
2018-10-31 | 10:30 | 2016-10-31 10:30 | 11.613
2018-10-31 | 11:00 | 2016-10-31 11:00 | 11.662
2018-10-31 | 11:30 | 2016-10-31 11:30 | 11.686
2018-10-31 | 12:00 | 2016-10-31 12:00 | 11.759
2018-10-31 | 12:30 | 2016-10-31 12:30 | 11.856
2018-10-31 | 13:00 | 2016-10-31 13:00 | 11.977
2018-10-31 | 13:30 | 2016-10-31 13:30 | 12.098
2018-10-31 | 14:00 | 2016-10-31 14:00 | 12.219
2018-10-31 | 14:30 | 2016-10-31 14:30 | 12.316
2018-10-31 | 15:00 | 2016-10-31 15:00 | 12.437
2018-10-31 | 15:30 | 2016-10-31 15:30 | 12.558
2018-10-31 | 16:00 | 2016-10-31 16:00 | 12.678
2018-10-31 | 16:30 | 2016-10-31 16:30 | 12.775
2018-10-31 | 17:00 | 2016-10-31 17:00 | 12.896
2018-10-31 | 17:30 | 2016-10-31 17:30 | 12.968
2018-10-31 | 18:00 | 2016-10-31 18:00 | 13.04
2018-10-31 | 18:30 | 2016-10-31 18:30 | 13.064
2018-10-31 | 19:00 | 2016-10-31 19:00 | 13.088
2018-10-31 | 19:30 | 2016-10-31 19:30 | 13.064
2018-10-31 | 20:00 | 2016-10-31 20:00 | 13.04
2018-10-31 | 20:30 | 2016-10-31 20:30 | 13.016
2018-10-31 | 21:00 | 2016-10-31 21:00 | 12.968
2018-10-31 | 21:30 | 2016-10-31 21:30 | 12.92
2018-10-31 | 22:00 | 2016-10-31 22:00 | 12.847
2018-10-31 | 22:30 | 2016-10-31 22:30 | 12.799
2018-10-31 | 23:00 | 2016-10-31 23:00 | 12.751
2018-10-31 | 23:30 | 2016-10-31 23:30 | 12.703 | 12.2371 | 11.589 | 13.088 | 0.53018 | 1.499
2018-11-01 | 0:00 | 2016-11-01 | 12.654
2018-11-01 | 0:30 | 2016-11-01 00:30 | 12.582
2018-11-01 | 1:00 | 2016-11-01 01:00 | 12.534
2018-11-01 | 1:30 | 2016-11-01 01:30 | 12.461
2018-11-01 | 2:00 | 2016-11-01 02:00 | 12.413
2018-11-01 | 2:30 | 2016-11-01 02:30 | 12.34
2018-11-01 | 3:00 | 2016-11-01 03:00 | 12.292
2018-11-01 | 3:30 | 2016-11-01 03:30 | 12.219
2018-11-01 | 4:00 | 2016-11-01 04:00 | 12.171
2018-11-01 | 4:30 | 2016-11-01 04:30 | 12.122
2018-11-01 | 5:00 | 2016-11-01 05:00 | 12.05
2018-11-01 | 5:30 | 2016-11-01 05:30 | 12.001
2018-11-01 | 6:00 | 2016-11-01 06:00 | 11.929
2018-11-01 | 6:30 | 2016-11-01 06:30 | 11.856
2018-11-01 | 7:00 | 2016-11-01 07:00 | 11.783
2018-11-01 | 7:30 | 2016-11-01 07:30 | 11.734
2018-11-01 | 8:00 | 2016-11-01 08:00 | 11.662
2018-11-01 | 8:30 | 2016-11-01 08:30 | 11.637
2018-11-01 | 9:00 | 2016-11-01 09:00 | 11.613
2018-11-01 | 9:30 | 2016-11-01 09:30 | 11.613
2018-11-01 | 10:00 | 2016-11-01 10:00 | 11.637
2018-11-01 | 10:30 | 2016-11-01 10:30 | 11.686
2018-11-01 | 11:00 | 2016-11-01 11:00 | 11.783
2018-11-01 | 11:30 | 2016-11-01 11:30 | 11.856
2018-11-01 | 12:00 | 2016-11-01 12:00 | 11.977
2018-11-01 | 12:30 | 2016-11-01 12:30 | 12.122
2018-11-01 | 13:00 | 2016-11-01 13:00 | 12.243
2018-11-01 | 13:30 | 2016-11-01 13:30 | 12.364
2018-11-01 | 14:00 | 2016-11-01 14:00 | 12.485
2018-11-01 | 14:30 | 2016-11-01 14:30 | 12.558
2018-11-01 | 15:00 | 2016-11-01 15:00 | 12.654
2018-11-01 | 15:30 | 2016-11-01 15:30 | 12.703
2018-11-01 | 16:00 | 2016-11-01 16:00 | 12.727
2018-11-01 | 16:30 | 2016-11-01 16:30 | 12.751
2018-11-01 | 17:00 | 2016-11-01 17:00 | 12.751
2018-11-01 | 17:30 | 2016-11-01 17:30 | 12.751
2018-11-01 | 18:00 | 2016-11-01 18:00 | 12.727
2018-11-01 | 18:30 | 2016-11-01 18:30 | 12.678
2018-11-01 | 19:00 | 2016-11-01 19:00 | 12.654
2018-11-01 | 19:30 | 2016-11-01 19:30 | 12.63
2018-11-01 | 20:00 | 2016-11-01 20:00 | 12.582
2018-11-01 | 20:30 | 2016-11-01 20:30 | 12.534
2018-11-01 | 21:00 | 2016-11-01 21:00 | 12.509
2018-11-01 | 21:30 | 2016-11-01 21:30 | 12.437
2018-11-01 | 22:00 | 2016-11-01 22:00 | 12.389
2018-11-01 | 22:30 | 2016-11-01 22:30 | 12.34
2018-11-01 | 23:00 | 2016-11-01 23:00 | 12.292
2018-11-01 | 23:30 | 2016-11-01 23:30 | 12.243 | 12.2652 | 11.613 | 12.751 | 0.37291 | 1.138
2018-11-02 | 0:00 | 2016-11-02 | 12.195
2018-11-02 | 0:30 | 2016-11-02 00:30 | 12.147
2018-11-02 | 1:00 | 2016-11-02 01:00 | 12.122
2018-11-02 | 1:30 | 2016-11-02 01:30 | 12.074
2018-11-02 | 2:00 | 2016-11-02 02:00 | 12.05
2018-11-02 | 2:30 | 2016-11-02 02:30 | 12.001
2018-11-02 | 3:00 | 2016-11-02 03:00 | 11.977
2018-11-02 | 3:30 | 2016-11-02 03:30 | 11.953
2018-11-02 | 4:00 | 2016-11-02 04:00 | 11.904
2018-11-02 | 4:30 | 2016-11-02 04:30 | 11.88
2018-11-02 | 5:00 | 2016-11-02 05:00 | 11.856
2018-11-02 | 5:30 | 2016-11-02 05:30 | 11.856
2018-11-02 | 6:00 | 2016-11-02 06:00 | 11.832
2018-11-02 | 6:30 | 2016-11-02 06:30 | 11.807
2018-11-02 | 7:00 | 2016-11-02 07:00 | 11.783
2018-11-02 | 7:30 | 2016-11-02 07:30 | 11.783
2018-11-02 | 8:00 | 2016-11-02 08:00 | 11.759
2018-11-02 | 8:30 | 2016-11-02 08:30 | 11.759
2018-11-02 | 9:00 | 2016-11-02 09:00 | 11.783
2018-11-02 | 9:30 | 2016-11-02 09:30 | 11.807
2018-11-02 | 10:00 | 2016-11-02 10:00 | 11.832
2018-11-02 | 10:30 | 2016-11-02 10:30 | 11.88
2018-11-02 | 11:00 | 2016-11-02 11:00 | 11.904
2018-11-02 | 11:30 | 2016-11-02 11:30 | 11.977
2018-11-02 | 12:00 | 2016-11-02 12:00 | 12.05
2018-11-02 | 12:30 | 2016-11-02 12:30 | 12.122
2018-11-02 | 13:00 | 2016-11-02 13:00 | 12.195
2018-11-02 | 13:30 | 2016-11-02 13:30 | 12.268
2018-11-02 | 14:00 | 2016-11-02 14:00 | 12.364
2018-11-02 | 14:30 | 2016-11-02 14:30 | 12.437
2018-11-02 | 15:00 | 2016-11-02 15:00 | 12.534
2018-11-02 | 15:30 | 2016-11-02 15:30 | 12.582
2018-11-02 | 16:00 | 2016-11-02 16:00 | 12.654
2018-11-02 | 16:30 | 2016-11-02 16:30 | 12.678
2018-11-02 | 17:00 | 2016-11-02 17:00 | 12.703
2018-11-02 | 17:30 | 2016-11-02 17:30 | 12.727
2018-11-02 | 18:00 | 2016-11-02 18:00 | 12.727
2018-11-02 | 18:30 | 2016-11-02 18:30 | 12.727
2018-11-02 | 19:00 | 2016-11-02 19:00 | 12.727
2018-11-02 | 19:30 | 2016-11-02 19:30 | 12.727
2018-11-02 | 20:00 | 2016-11-02 20:00 | 12.727
2018-11-02 | 20:30 | 2016-11-02 20:30 | 12.727
2018-11-02 | 21:00 | 2016-11-02 21:00 | 12.727
2018-11-02 | 21:30 | 2016-11-02 21:30 | 12.703
2018-11-02 | 22:00 | 2016-11-02 22:00 | 12.703
2018-11-02 | 22:30 | 2016-11-02 22:30 | 12.678
2018-11-02 | 23:00 | 2016-11-02 23:00 | 12.678
2018-11-02 | 23:30 | 2016-11-02 23:30 | 12.654 | 12.2446 | 11.759 | 12.727 | 0.37788 | 0.968
2018-11-03 | 0:00 | 2016-11-03 | 12.63
2018-11-03 | 0:30 | 2016-11-03 00:30 | 12.582
2018-11-03 | 1:00 | 2016-11-03 01:00 | 12.558
2018-11-03 | 1:30 | 2016-11-03 01:30 | 12.534
2018-11-03 | 2:00 | 2016-11-03 02:00 | 12.485
2018-11-03 | 2:30 | 2016-11-03 02:30 | 12.461
2018-11-03 | 3:00 | 2016-11-03 03:00 | 12.413
2018-11-03 | 3:30 | 2016-11-03 03:30 | 12.364
2018-11-03 | 4:00 | 2016-11-03 04:00 | 12.34
2018-11-03 | 4:30 | 2016-11-03 04:30 | 12.292
2018-11-03 | 5:00 | 2016-11-03 05:00 | 12.243
2018-11-03 | 5:30 | 2016-11-03 05:30 | 12.195
2018-11-03 | 6:00 | 2016-11-03 06:00 | 12.147
2018-11-03 | 6:30 | 2016-11-03 06:30 | 12.074
2018-11-03 | 7:00 | 2016-11-03 07:00 | 12.025
2018-11-03 | 7:30 | 2016-11-03 07:30 | 11.977
2018-11-03 | 8:00 | 2016-11-03 08:00 | 11.953
2018-11-03 | 8:30 | 2016-11-03 08:30 | 11.904
2018-11-03 | 9:00 | 2016-11-03 09:00 | 11.904
2018-11-03 | 9:30 | 2016-11-03 09:30 | 11.904
2018-11-03 | 10:00 | 2016-11-03 10:00 | 11.929
2018-11-03 | 10:30 | 2016-11-03 10:30 | 11.977
2018-11-03 | 11:00 | 2016-11-03 11:00 | 12.05
2018-11-03 | 11:30 | 2016-11-03 11:30 | 12.122
2018-11-03 | 12:00 | 2016-11-03 12:00 | 12.195
2018-11-03 | 12:30 | 2016-11-03 12:30 | 12.316
2018-11-03 | 13:00 | 2016-11-03 13:00 | 12.413
2018-11-03 | 13:30 | 2016-11-03 13:30 | 12.534
2018-11-03 | 14:00 | 2016-11-03 14:00 | 12.63
2018-11-03 | 14:30 | 2016-11-03 14:30 | 12.727
2018-11-03 | 15:00 | 2016-11-03 15:00 | 12.823
2018-11-03 | 15:30 | 2016-11-03 15:30 | 12.896
2018-11-03 | 16:00 | 2016-11-03 16:00 | 12.944
2018-11-03 | 16:30 | 2016-11-03 16:30 | 12.992
2018-11-03 | 17:00 | 2016-11-03 17:00 | 13.016
2018-11-03 | 17:30 | 2016-11-03 17:30 | 13.04
2018-11-03 | 18:00 | 2016-11-03 18:00 | 13.04
2018-11-03 | 18:30 | 2016-11-03 18:30 | 13.016
2018-11-03 | 19:00 | 2016-11-03 19:00 | 13.016
2018-11-03 | 19:30 | 2016-11-03 19:30 | 12.992
2018-11-03 | 20:00 | 2016-11-03 20:00 | 12.944
2018-11-03 | 20:30 | 2016-11-03 20:30 | 12.92
2018-11-03 | 21:00 | 2016-11-03 21:00 | 12.871
2018-11-03 | 21:30 | 2016-11-03 21:30 | 12.823
2018-11-03 | 22:00 | 2016-11-03 22:00 | 12.775
2018-11-03 | 22:30 | 2016-11-03 22:30 | 12.727
2018-11-03 | 23:00 | 2016-11-03 23:00 | 12.654
2018-11-03 | 23:30 | 2016-11-03 23:30 | 12.606 | 12.4994 | 11.904 | 13.04 | 0.3777 | 1.136
2018-11-04 | 0:00 | 2016-11-04 | 12.534
2018-11-04 | 0:30 | 2016-11-04 00:30 | 12.485
2018-11-04 | 1:00 | 2016-11-04 01:00 | 12.413
2018-11-04 | 1:30 | 2016-11-04 01:30 | 12.364
2018-11-04 | 2:00 | 2016-11-04 02:00 | 12.292
2018-11-04 | 2:30 | 2016-11-04 02:30 | 12.219
2018-11-04 | 3:00 | 2016-11-04 03:00 | 12.171
2018-11-04 | 3:30 | 2016-11-04 03:30 | 12.098
2018-11-04 | 4:00 | 2016-11-04 04:00 | 12.05
2018-11-04 | 4:30 | 2016-11-04 04:30 | 11.977
2018-11-04 | 5:00 | 2016-11-04 05:00 | 11.929
2018-11-04 | 5:30 | 2016-11-04 05:30 | 11.88
2018-11-04 | 6:00 | 2016-11-04 06:00 | 11.807
2018-11-04 | 6:30 | 2016-11-04 06:30 | 11.759
2018-11-04 | 7:00 | 2016-11-04 07:00 | 11.71
2018-11-04 | 7:30 | 2016-11-04 07:30 | 11.637
2018-11-04 | 8:00 | 2016-11-04 08:00 | 11.589
2018-11-04 | 8:30 | 2016-11-04 08:30 | 11.565
2018-11-04 | 9:00 | 2016-11-04 09:00 | 11.54
2018-11-04 | 9:30 | 2016-11-04 09:30 | 11.54
2018-11-04 | 10:00 | 2016-11-04 10:00 | 11.54
2018-11-04 | 10:30 | 2016-11-04 10:30 | 11.565
2018-11-04 | 11:00 | 2016-11-04 11:00 | 11.589
2018-11-04 | 11:30 | 2016-11-04 11:30 | 11.662
2018-11-04 | 12:00 | 2016-11-04 12:00 | 11.71
2018-11-04 | 12:30 | 2016-11-04 12:30 | 11.807
2018-11-04 | 13:00 | 2016-11-04 13:00 | 11.904
2018-11-04 | 13:30 | 2016-11-04 13:30 | 12.001
2018-11-04 | 14:00 | 2016-11-04 14:00 | 12.098
2018-11-04 | 14:30 | 2016-11-04 14:30 | 12.195
2018-11-04 | 15:00 | 2016-11-04 15:00 | 12.268
2018-11-04 | 15:30 | 2016-11-04 15:30 | 12.34
2018-11-04 | 16:00 | 2016-11-04 16:00 | 12.389
2018-11-04 | 16:30 | 2016-11-04 16:30 | 12.437
2018-11-04 | 17:00 | 2016-11-04 17:00 | 12.485
2018-11-04 | 17:30 | 2016-11-04 17:30 | 12.509
2018-11-04 | 18:00 | 2016-11-04 18:00 | 12.509
2018-11-04 | 18:30 | 2016-11-04 18:30 | 12.509
2018-11-04 | 19:00 | 2016-11-04 19:00 | 12.509
2018-11-04 | 19:30 | 2016-11-04 19:30 | 12.509
2018-11-04 | 20:00 | 2016-11-04 20:00 | 12.485
2018-11-04 | 20:30 | 2016-11-04 20:30 | 12.461
2018-11-04 | 21:00 | 2016-11-04 21:00 | 12.413
2018-11-04 | 21:30 | 2016-11-04 21:30 | 12.389
2018-11-04 | 22:00 | 2016-11-04 22:00 | 12.364
2018-11-04 | 22:30 | 2016-11-04 22:30 | 12.34
2018-11-04 | 23:00 | 2016-11-04 23:00 | 12.316
2018-11-04 | 23:30 | 2016-11-04 23:30 | 12.292 | 12.1074 | 11.54 | 12.534 | 0.34771 | 0.994
2018-11-05 | 0:00 | 2016-11-05 | 12.268
2018-11-05 | 0:30 | 2016-11-05 00:30 | 12.243
2018-11-05 | 1:00 | 2016-11-05 01:00 | 12.195
2018-11-05 | 1:30 | 2016-11-05 01:30 | 12.171
2018-11-05 | 2:00 | 2016-11-05 02:00 | 12.147
2018-11-05 | 2:30 | 2016-11-05 02:30 | 12.098
2018-11-05 | 3:00 | 2016-11-05 03:00 | 12.074
2018-11-05 | 3:30 | 2016-11-05 03:30 | 12.05
2018-11-05 | 4:00 | 2016-11-05 04:00 | 12.025
2018-11-05 | 4:30 | 2016-11-05 04:30 | 12.001
2018-11-05 | 5:00 | 2016-11-05 05:00 | 11.977
2018-11-05 | 5:30 | 2016-11-05 05:30 | 11.953
2018-11-05 | 6:00 | 2016-11-05 06:00 | 11.929
2018-11-05 | 6:30 | 2016-11-05 06:30 | 11.904
2018-11-05 | 7:00 | 2016-11-05 07:00 | 11.88
2018-11-05 | 7:30 | 2016-11-05 07:30 | 11.856
2018-11-05 | 8:00 | 2016-11-05 08:00 | 11.832
2018-11-05 | 8:30 | 2016-11-05 08:30 | 11.807
2018-11-05 | 9:00 | 2016-11-05 09:00 | 11.807
2018-11-05 | 9:30 | 2016-11-05 09:30 | 11.783
2018-11-05 | 10:00 | 2016-11-05 10:00 | 11.783
2018-11-05 | 10:30 | 2016-11-05 10:30 | 11.783
2018-11-05 | 11:00 | 2016-11-05 11:00 | 11.783
2018-11-05 | 11:30 | 2016-11-05 11:30 | 11.783
2018-11-05 | 12:00 | 2016-11-05 12:00 | 11.783
2018-11-05 | 12:30 | 2016-11-05 12:30 | 11.807
2018-11-05 | 13:00 | 2016-11-05 13:00 | 11.832
2018-11-05 | 13:30 | 2016-11-05 13:30 | 11.856
2018-11-05 | 14:00 | 2016-11-05 14:00 | 11.856
2018-11-05 | 14:30 | 2016-11-05 14:30 | 11.88
2018-11-05 | 15:00 | 2016-11-05 15:00 | 11.904
2018-11-05 | 15:30 | 2016-11-05 15:30 | 11.904
2018-11-05 | 16:00 | 2016-11-05 16:00 | 11.929
2018-11-05 | 16:30 | 2016-11-05 16:30 | 11.929
2018-11-05 | 17:00 | 2016-11-05 17:00 | 11.953
2018-11-05 | 17:30 | 2016-11-05 17:30 | 11.953
2018-11-05 | 18:00 | 2016-11-05 18:00 | 11.977
2018-11-05 | 18:30 | 2016-11-05 18:30 | 11.977
2018-11-05 | 19:00 | 2016-11-05 19:00 | 12.001
2018-11-05 | 19:30 | 2016-11-05 19:30 | 12.001
2018-11-05 | 20:00 | 2016-11-05 20:00 | 12.001
2018-11-05 | 20:30 | 2016-11-05 20:30 | 12.001
2018-11-05 | 21:00 | 2016-11-05 21:00 | 12.025
2018-11-05 | 21:30 | 2016-11-05 21:30 | 12.025
2018-11-05 | 22:00 | 2016-11-05 22:00 | 12.025
2018-11-05 | 22:30 | 2016-11-05 22:30 | 12.025
2018-11-05 | 23:00 | 2016-11-05 23:00 | 12.025
2018-11-05 | 23:30 | 2016-11-05 23:30 | 12.001 | 11.9542 | 11.783 | 12.268 | 0.1249 | 0.485
2018-11-06 | 0:00 | 2016-11-06 | 11.977
2018-11-06 | 0:30 | 2016-11-06 00:30 | 11.953
2018-11-06 | 1:00 | 2016-11-06 01:00 | 11.953
2018-11-06 | 1:30 | 2016-11-06 01:30 | 11.929
2018-11-06 | 2:00 | 2016-11-06 02:00 | 11.904
2018-11-06 | 2:30 | 2016-11-06 02:30 | 11.88
2018-11-06 | 3:00 | 2016-11-06 03:00 | 11.856
2018-11-06 | 3:30 | 2016-11-06 03:30 | 11.807
2018-11-06 | 4:00 | 2016-11-06 04:00 | 11.783
2018-11-06 | 4:30 | 2016-11-06 04:30 | 11.734
2018-11-06 | 5:00 | 2016-11-06 05:00 | 11.686
2018-11-06 | 5:30 | 2016-11-06 05:30 | 11.662
2018-11-06 | 6:00 | 2016-11-06 06:00 | 11.613
2018-11-06 | 6:30 | 2016-11-06 06:30 | 11.565
2018-11-06 | 7:00 | 2016-11-06 07:00 | 11.54
2018-11-06 | 7:30 | 2016-11-06 07:30 | 11.492
2018-11-06 | 8:00 | 2016-11-06 08:00 | 11.467
2018-11-06 | 8:30 | 2016-11-06 08:30 | 11.419
2018-11-06 | 9:00 | 2016-11-06 09:00 | 11.419
2018-11-06 | 9:30 | 2016-11-06 09:30 | 11.419
2018-11-06 | 10:00 | 2016-11-06 10:00 | 11.419
2018-11-06 | 10:30 | 2016-11-06 10:30 | 11.443
2018-11-06 | 11:00 | 2016-11-06 11:00 | 11.492
2018-11-06 | 11:30 | 2016-11-06 11:30 | 11.54
2018-11-06 | 12:00 | 2016-11-06 12:00 | 11.613
2018-11-06 | 12:30 | 2016-11-06 12:30 | 11.71
2018-11-06 | 13:00 | 2016-11-06 13:00 | 11.807
2018-11-06 | 13:30 | 2016-11-06 13:30 | 11.904
2018-11-06 | 14:00 | 2016-11-06 14:00 | 12.025
2018-11-06 | 14:30 | 2016-11-06 14:30 | 12.122
2018-11-06 | 15:00 | 2016-11-06 15:00 | 12.219
2018-11-06 | 15:30 | 2016-11-06 15:30 | 12.316
2018-11-06 | 16:00 | 2016-11-06 16:00 | 12.413
2018-11-06 | 16:30 | 2016-11-06 16:30 | 12.485
2018-11-06 | 17:00 | 2016-11-06 17:00 | 12.534
2018-11-06 | 17:30 | 2016-11-06 17:30 | 12.582
2018-11-06 | 18:00 | 2016-11-06 18:00 | 12.63
2018-11-06 | 18:30 | 2016-11-06 18:30 | 12.654
2018-11-06 | 19:00 | 2016-11-06 19:00 | 12.654
2018-11-06 | 19:30 | 2016-11-06 19:30 | 12.654
2018-11-06 | 20:00 | 2016-11-06 20:00 | 12.654
2018-11-06 | 20:30 | 2016-11-06 20:30 | 12.654
2018-11-06 | 21:00 | 2016-11-06 21:00 | 12.63
2018-11-06 | 21:30 | 2016-11-06 21:30 | 12.606
2018-11-06 | 22:00 | 2016-11-06 22:00 | 12.582
2018-11-06 | 22:30 | 2016-11-06 22:30 | 12.558
2018-11-06 | 23:00 | 2016-11-06 23:00 | 12.534
2018-11-06 | 23:30 | 2016-11-06 23:30 | 12.509 | 12.0209 | 11.419 | 12.654 | 0.45175 | 1.235
2018-11-07 | 0:00 | 2016-11-07 | 12.485
2018-11-07 | 0:30 | 2016-11-07 00:30 | 12.461
2018-11-07 | 1:00 | 2016-11-07 01:00 | 12.437
2018-11-07 | 1:30 | 2016-11-07 01:30 | 12.389
2018-11-07 | 2:00 | 2016-11-07 02:00 | 12.364
2018-11-07 | 2:30 | 2016-11-07 02:30 | 12.34
2018-11-07 | 3:00 | 2016-11-07 03:00 | 12.316
2018-11-07 | 3:30 | 2016-11-07 03:30 | 12.292
2018-11-07 | 4:00 | 2016-11-07 04:00 | 12.268
2018-11-07 | 4:30 | 2016-11-07 04:30 | 12.243
2018-11-07 | 5:00 | 2016-11-07 05:00 | 12.195
2018-11-07 | 5:30 | 2016-11-07 05:30 | 12.171
2018-11-07 | 6:00 | 2016-11-07 06:00 | 12.147
2018-11-07 | 6:30 | 2016-11-07 06:30 | 12.098
2018-11-07 | 7:00 | 2016-11-07 07:00 | 12.074
2018-11-07 | 7:30 | 2016-11-07 07:30 | 12.05
2018-11-07 | 8:00 | 2016-11-07 08:00 | 12.001
2018-11-07 | 8:30 | 2016-11-07 08:30 | 11.977
2018-11-07 | 9:00 | 2016-11-07 09:00 | 11.977
2018-11-07 | 9:30 | 2016-11-07 09:30 | 11.977
2018-11-07 | 10:00 | 2016-11-07 10:00 | 11.977
2018-11-07 | 10:30 | 2016-11-07 10:30 | 12.001
2018-11-07 | 11:00 | 2016-11-07 11:00 | 12.025
2018-11-07 | 11:30 | 2016-11-07 11:30 | 12.074
2018-11-07 | 12:00 | 2016-11-07 12:00 | 12.122
2018-11-07 | 12:30 | 2016-11-07 12:30 | 12.195
2018-11-07 | 13:00 | 2016-11-07 13:00 | 12.243
2018-11-07 | 13:30 | 2016-11-07 13:30 | 12.316
2018-11-07 | 14:00 | 2016-11-07 14:00 | 12.389
2018-11-07 | 14:30 | 2016-11-07 14:30 | 12.461
2018-11-07 | 15:00 | 2016-11-07 15:00 | 12.509
2018-11-07 | 15:30 | 2016-11-07 15:30 | 12.582
2018-11-07 | 16:00 | 2016-11-07 16:00 | 12.606
2018-11-07 | 16:30 | 2016-11-07 16:30 | 12.654
2018-11-07 | 17:00 | 2016-11-07 17:00 | 12.678
2018-11-07 | 17:30 | 2016-11-07 17:30 | 12.678
2018-11-07 | 18:00 | 2016-11-07 18:00 | 12.703
2018-11-07 | 18:30 | 2016-11-07 18:30 | 12.703
2018-11-07 | 19:00 | 2016-11-07 19:00 | 12.678
2018-11-07 | 19:30 | 2016-11-07 19:30 | 12.678
2018-11-07 | 20:00 | 2016-11-07 20:00 | 12.654
2018-11-07 | 20:30 | 2016-11-07 20:30 | 12.654
2018-11-07 | 21:00 | 2016-11-07 21:00 | 12.63
2018-11-07 | 21:30 | 2016-11-07 21:30 | 12.606
2018-11-07 | 22:00 | 2016-11-07 22:00 | 12.558
2018-11-07 | 22:30 | 2016-11-07 22:30 | 12.534
2018-11-07 | 23:00 | 2016-11-07 23:00 | 12.485
2018-11-07 | 23:30 | 2016-11-07 23:30 | 12.461 | 12.3566 | 11.977 | 12.703 | 0.24516 | 0.726
2018-11-08 | 0:00 | 2016-11-08 | 12.413
2018-11-08 | 0:30 | 2016-11-08 00:30 | 12.389
2018-11-08 | 1:00 | 2016-11-08 01:00 | 12.34
2018-11-08 | 1:30 | 2016-11-08 01:30 | 12.292
2018-11-08 | 2:00 | 2016-11-08 02:00 | 12.243
2018-11-08 | 2:30 | 2016-11-08 02:30 | 12.195
2018-11-08 | 3:00 | 2016-11-08 03:00 | 12.147
2018-11-08 | 3:30 | 2016-11-08 03:30 | 12.074
2018-11-08 | 4:00 | 2016-11-08 04:00 | 12.025
2018-11-08 | 4:30 | 2016-11-08 04:30 | 11.953
2018-11-08 | 5:00 | 2016-11-08 05:00 | 11.904
2018-11-08 | 5:30 | 2016-11-08 05:30 | 11.856
2018-11-08 | 6:00 | 2016-11-08 06:00 | 11.783
2018-11-08 | 6:30 | 2016-11-08 06:30 | 11.734
2018-11-08 | 7:00 | 2016-11-08 07:00 | 11.686
2018-11-08 | 7:30 | 2016-11-08 07:30 | 11.637
2018-11-08 | 8:00 | 2016-11-08 08:00 | 11.613
2018-11-08 | 8:30 | 2016-11-08 08:30 | 11.589
2018-11-08 | 9:00 | 2016-11-08 09:00 | 11.565
2018-11-08 | 9:30 | 2016-11-08 09:30 | 11.565
2018-11-08 | 10:00 | 2016-11-08 10:00 | 11.565
2018-11-08 | 10:30 | 2016-11-08 10:30 | 11.589
2018-11-08 | 11:00 | 2016-11-08 11:00 | 11.613
2018-11-08 | 11:30 | 2016-11-08 11:30 | 11.662
2018-11-08 | 12:00 | 2016-11-08 12:00 | 11.686
2018-11-08 | 12:30 | 2016-11-08 12:30 | 11.783
2018-11-08 | 13:00 | 2016-11-08 13:00 | 11.856
2018-11-08 | 13:30 | 2016-11-08 13:30 | 11.929
2018-11-08 | 14:00 | 2016-11-08 14:00 | 12.001
2018-11-08 | 14:30 | 2016-11-08 14:30 | 12.098
2018-11-08 | 15:00 | 2016-11-08 15:00 | 12.171
2018-11-08 | 15:30 | 2016-11-08 15:30 | 12.219
2018-11-08 | 16:00 | 2016-11-08 16:00 | 12.292
2018-11-08 | 16:30 | 2016-11-08 16:30 | 12.34
2018-11-08 | 17:00 | 2016-11-08 17:00 | 12.389
2018-11-08 | 17:30 | 2016-11-08 17:30 | 12.389
2018-11-08 | 18:00 | 2016-11-08 18:00 | 12.389
2018-11-08 | 18:30 | 2016-11-08 18:30 | 12.364
2018-11-08 | 19:00 | 2016-11-08 19:00 | 12.34
2018-11-08 | 19:30 | 2016-11-08 19:30 | 12.316
2018-11-08 | 20:00 | 2016-11-08 20:00 | 12.268
2018-11-08 | 20:30 | 2016-11-08 20:30 | 12.243
2018-11-08 | 21:00 | 2016-11-08 21:00 | 12.195
2018-11-08 | 21:30 | 2016-11-08 21:30 | 12.147
2018-11-08 | 22:00 | 2016-11-08 22:00 | 12.098
2018-11-08 | 22:30 | 2016-11-08 22:30 | 12.074
2018-11-08 | 23:00 | 2016-11-08 23:00 | 12.025
2018-11-08 | 23:30 | 2016-11-08 23:30 | 12.001 | 12.0218 | 11.565 | 12.413 | 0.28403 | 0.848
2018-11-09 | 0:00 | 2016-11-09 | 11.977
2018-11-09 | 0:30 | 2016-11-09 00:30 | 11.953
2018-11-09 | 1:00 | 2016-11-09 01:00 | 11.929
2018-11-09 | 1:30 | 2016-11-09 01:30 | 11.904
2018-11-09 | 2:00 | 2016-11-09 02:00 | 11.88
2018-11-09 | 2:30 | 2016-11-09 02:30 | 11.856
2018-11-09 | 3:00 | 2016-11-09 03:00 | 11.832
2018-11-09 | 3:30 | 2016-11-09 03:30 | 11.807
2018-11-09 | 4:00 | 2016-11-09 04:00 | 11.807
2018-11-09 | 4:30 | 2016-11-09 04:30 | 11.783
2018-11-09 | 5:00 | 2016-11-09 05:00 | 11.783
2018-11-09 | 5:30 | 2016-11-09 05:30 | 11.759
2018-11-09 | 6:00 | 2016-11-09 06:00 | 11.759
2018-11-09 | 6:30 | 2016-11-09 06:30 | 11.759
2018-11-09 | 7:00 | 2016-11-09 07:00 | 11.734
2018-11-09 | 7:30 | 2016-11-09 07:30 | 11.734
2018-11-09 | 8:00 | 2016-11-09 08:00 | 11.71
2018-11-09 | 8:30 | 2016-11-09 08:30 | 11.734
2018-11-09 | 9:00 | 2016-11-09 09:00 | 11.734
2018-11-09 | 9:30 | 2016-11-09 09:30 | 11.759
2018-11-09 | 10:00 | 2016-11-09 10:00 | 11.807
2018-11-09 | 10:30 | 2016-11-09 10:30 | 11.832
2018-11-09 | 11:00 | 2016-11-09 11:00 | 11.904
2018-11-09 | 11:30 | 2016-11-09 11:30 | 11.953
2018-11-09 | 12:00 | 2016-11-09 12:00 | 12.001
2018-11-09 | 12:30 | 2016-11-09 12:30 | 12.074
2018-11-09 | 13:00 | 2016-11-09 13:00 | 12.147
2018-11-09 | 13:30 | 2016-11-09 13:30 | 12.243
2018-11-09 | 14:00 | 2016-11-09 14:00 | 12.316
2018-11-09 | 14:30 | 2016-11-09 14:30 | 12.389
2018-11-09 | 15:00 | 2016-11-09 15:00 | 12.461
2018-11-09 | 15:30 | 2016-11-09 15:30 | 12.509
2018-11-09 | 16:00 | 2016-11-09 16:00 | 12.558
2018-11-09 | 16:30 | 2016-11-09 16:30 | 12.606
2018-11-09 | 17:00 | 2016-11-09 17:00 | 12.63
2018-11-09 | 17:30 | 2016-11-09 17:30 | 12.63
2018-11-09 | 18:00 | 2016-11-09 18:00 | 12.654
2018-11-09 | 18:30 | 2016-11-09 18:30 | 12.63
2018-11-09 | 19:00 | 2016-11-09 19:00 | 12.63
2018-11-09 | 19:30 | 2016-11-09 19:30 | 12.582
2018-11-09 | 20:00 | 2016-11-09 20:00 | 12.534
2018-11-09 | 20:30 | 2016-11-09 20:30 | 12.485
2018-11-09 | 21:00 | 2016-11-09 21:00 | 12.437
2018-11-09 | 21:30 | 2016-11-09 21:30 | 12.413
2018-11-09 | 22:00 | 2016-11-09 22:00 | 12.364
2018-11-09 | 22:30 | 2016-11-09 22:30 | 12.316
2018-11-09 | 23:00 | 2016-11-09 23:00 | 12.292
2018-11-09 | 23:30 | 2016-11-09 23:30 | 12.268 | 12.122 | 11.71 | 12.654 | 0.33655 | 0.944
2018-11-10 | 0:00 | 2016-11-10 | 12.243
2018-11-10 | 0:30 | 2016-11-10 00:30 | 12.219
2018-11-10 | 1:00 | 2016-11-10 01:00 | 12.195
2018-11-10 | 1:30 | 2016-11-10 01:30 | 12.147
2018-11-10 | 2:00 | 2016-11-10 02:00 | 12.098
2018-11-10 | 2:30 | 2016-11-10 02:30 | 12.074
2018-11-10 | 3:00 | 2016-11-10 03:00 | 12.025
2018-11-10 | 3:30 | 2016-11-10 03:30 | 12.001
2018-11-10 | 4:00 | 2016-11-10 04:00 | 11.977
2018-11-10 | 4:30 | 2016-11-10 04:30 | 11.953
2018-11-10 | 5:00 | 2016-11-10 05:00 | 11.929
2018-11-10 | 5:30 | 2016-11-10 05:30 | 11.929
2018-11-10 | 6:00 | 2016-11-10 06:00 | 11.904
2018-11-10 | 6:30 | 2016-11-10 06:30 | 11.88
2018-11-10 | 7:00 | 2016-11-10 07:00 | 11.856
2018-11-10 | 7:30 | 2016-11-10 07:30 | 11.856
2018-11-10 | 8:00 | 2016-11-10 08:00 | 11.832
2018-11-10 | 8:30 | 2016-11-10 08:30 | 11.832
2018-11-10 | 9:00 | 2016-11-10 09:00 | 11.832
2018-11-10 | 9:30 | 2016-11-10 09:30 | 11.856
2018-11-10 | 10:00 | 2016-11-10 10:00 | 11.88
2018-11-10 | 10:30 | 2016-11-10 10:30 | 11.904
2018-11-10 | 11:00 | 2016-11-10 11:00 | 11.953
2018-11-10 | 11:30 | 2016-11-10 11:30 | 11.977
2018-11-10 | 12:00 | 2016-11-10 12:00 | 12.025
2018-11-10 | 12:30 | 2016-11-10 12:30 | 12.05
2018-11-10 | 13:00 | 2016-11-10 13:00 | 12.122
2018-11-10 | 13:30 | 2016-11-10 13:30 | 12.195
2018-11-10 | 14:00 | 2016-11-10 14:00 | 12.268
2018-11-10 | 14:30 | 2016-11-10 14:30 | 12.316
2018-11-10 | 15:00 | 2016-11-10 15:00 | 12.364
2018-11-10 | 15:30 | 2016-11-10 15:30 | 12.413
2018-11-10 | 16:00 | 2016-11-10 16:00 | 12.461
2018-11-10 | 16:30 | 2016-11-10 16:30 | 12.485
2018-11-10 | 17:00 | 2016-11-10 17:00 | 12.509
2018-11-10 | 17:30 | 2016-11-10 17:30 | 12.534
2018-11-10 | 18:00 | 2016-11-10 18:00 | 12.534
2018-11-10 | 18:30 | 2016-11-10 18:30 | 12.558
2018-11-10 | 19:00 | 2016-11-10 19:00 | 12.534
2018-11-10 | 19:30 | 2016-11-10 19:30 | 12.534
2018-11-10 | 20:00 | 2016-11-10 20:00 | 12.509
2018-11-10 | 20:30 | 2016-11-10 20:30 | 12.485
2018-11-10 | 21:00 | 2016-11-10 21:00 | 12.461
2018-11-10 | 21:30 | 2016-11-10 21:30 | 12.437
2018-11-10 | 22:00 | 2016-11-10 22:00 | 12.437
2018-11-10 | 22:30 | 2016-11-10 22:30 | 12.413
2018-11-10 | 23:00 | 2016-11-10 23:00 | 12.389
2018-11-10 | 23:30 | 2016-11-10 23:30 | 12.389 | 12.1828 | 11.832 | 12.558 | 0.25431 | 0.726
2018-11-11 | 0:00 | 2016-11-11 | 12.364
2018-11-11 | 0:30 | 2016-11-11 00:30 | 12.364
2018-11-11 | 1:00 | 2016-11-11 01:00 | 12.364
2018-11-11 | 1:30 | 2016-11-11 01:30 | 12.34
2018-11-11 | 2:00 | 2016-11-11 02:00 | 12.34
2018-11-11 | 2:30 | 2016-11-11 02:30 | 12.34
2018-11-11 | 3:00 | 2016-11-11 03:00 | 12.316
2018-11-11 | 3:30 | 2016-11-11 03:30 | 12.316
2018-11-11 | 4:00 | 2016-11-11 04:00 | 12.292
2018-11-11 | 4:30 | 2016-11-11 04:30 | 12.268
2018-11-11 | 5:00 | 2016-11-11 05:00 | 12.243
2018-11-11 | 5:30 | 2016-11-11 05:30 | 12.243
2018-11-11 | 6:00 | 2016-11-11 06:00 | 12.195
2018-11-11 | 6:30 | 2016-11-11 06:30 | 12.171
2018-11-11 | 7:00 | 2016-11-11 07:00 | 12.147
2018-11-11 | 7:30 | 2016-11-11 07:30 | 12.147
2018-11-11 | 8:00 | 2016-11-11 08:00 | 12.122
2018-11-11 | 8:30 | 2016-11-11 08:30 | 12.098
2018-11-11 | 9:00 | 2016-11-11 09:00 | 12.074
2018-11-11 | 9:30 | 2016-11-11 09:30 | 12.074
2018-11-11 | 10:00 | 2016-11-11 10:00 | 12.074
2018-11-11 | 10:30 | 2016-11-11 10:30 | 12.074
2018-11-11 | 11:00 | 2016-11-11 11:00 | 12.098
2018-11-11 | 11:30 | 2016-11-11 11:30 | 12.147
2018-11-11 | 12:00 | 2016-11-11 12:00 | 12.195
2018-11-11 | 12:30 | 2016-11-11 12:30 | 12.243
2018-11-11 | 13:00 | 2016-11-11 13:00 | 12.34
2018-11-11 | 13:30 | 2016-11-11 13:30 | 12.389
2018-11-11 | 14:00 | 2016-11-11 14:00 | 12.437
2018-11-11 | 14:30 | 2016-11-11 14:30 | 12.485
2018-11-11 | 15:00 | 2016-11-11 15:00 | 12.509
2018-11-11 | 15:30 | 2016-11-11 15:30 | 12.534
2018-11-11 | 16:00 | 2016-11-11 16:00 | 12.534
2018-11-11 | 16:30 | 2016-11-11 16:30 | 12.558
2018-11-11 | 17:00 | 2016-11-11 17:00 | 12.582
2018-11-11 | 17:30 | 2016-11-11 17:30 | 12.606
2018-11-11 | 18:00 | 2016-11-11 18:00 | 12.606
2018-11-11 | 18:30 | 2016-11-11 18:30 | 12.606
2018-11-11 | 19:00 | 2016-11-11 19:00 | 12.606
2018-11-11 | 19:30 | 2016-11-11 19:30 | 12.582
2018-11-11 | 20:00 | 2016-11-11 20:00 | 12.558
2018-11-11 | 20:30 | 2016-11-11 20:30 | 12.534
2018-11-11 | 21:00 | 2016-11-11 21:00 | 12.534
2018-11-11 | 21:30 | 2016-11-11 21:30 | 12.534
2018-11-11 | 22:00 | 2016-11-11 22:00 | 12.509
2018-11-11 | 22:30 | 2016-11-11 22:30 | 12.509
2018-11-11 | 23:00 | 2016-11-11 23:00 | 12.509
2018-11-11 | 23:30 | 2016-11-11 23:30 | 12.509 | 12.3587 | 12.074 | 12.606 | 0.17929 | 0.532
2018-11-12 | 0:00 | 2016-11-12 | 12.509
2018-11-12 | 0:30 | 2016-11-12 00:30 | 12.509
2018-11-12 | 1:00 | 2016-11-12 01:00 | 12.509
2018-11-12 | 1:30 | 2016-11-12 01:30 | 12.485
2018-11-12 | 2:00 | 2016-11-12 02:00 | 12.485
2018-11-12 | 2:30 | 2016-11-12 02:30 | 12.461
2018-11-12 | 3:00 | 2016-11-12 03:00 | 12.461
2018-11-12 | 3:30 | 2016-11-12 03:30 | 12.461
2018-11-12 | 4:00 | 2016-11-12 04:00 | 12.461
2018-11-12 | 4:30 | 2016-11-12 04:30 | 12.461
2018-11-12 | 5:00 | 2016-11-12 05:00 | 12.437
2018-11-12 | 5:30 | 2016-11-12 05:30 | 12.437
2018-11-12 | 6:00 | 2016-11-12 06:00 | 12.413
2018-11-12 | 6:30 | 2016-11-12 06:30 | 12.413
2018-11-12 | 7:00 | 2016-11-12 07:00 | 12.413
2018-11-12 | 7:30 | 2016-11-12 07:30 | 12.413
2018-11-12 | 8:00 | 2016-11-12 08:00 | 12.413
2018-11-12 | 8:30 | 2016-11-12 08:30 | 12.413
2018-11-12 | 9:00 | 2016-11-12 09:00 | 12.413
2018-11-12 | 9:30 | 2016-11-12 09:30 | 12.437
2018-11-12 | 10:00 | 2016-11-12 10:00 | 12.461
2018-11-12 | 10:30 | 2016-11-12 10:30 | 12.509
2018-11-12 | 11:00 | 2016-11-12 11:00 | 12.534
2018-11-12 | 11:30 | 2016-11-12 11:30 | 12.582
2018-11-12 | 12:00 | 2016-11-12 12:00 | 12.63
2018-11-12 | 12:30 | 2016-11-12 12:30 | 12.678
2018-11-12 | 13:00 | 2016-11-12 13:00 | 12.727
2018-11-12 | 13:30 | 2016-11-12 13:30 | 12.751
2018-11-12 | 14:00 | 2016-11-12 14:00 | 12.799
2018-11-12 | 14:30 | 2016-11-12 14:30 | 12.799
2018-11-12 | 15:00 | 2016-11-12 15:00 | 12.823
2018-11-12 | 15:30 | 2016-11-12 15:30 | 12.823
2018-11-12 | 16:00 | 2016-11-12 16:00 | 12.847
2018-11-12 | 16:30 | 2016-11-12 16:30 | 12.871
2018-11-12 | 17:00 | 2016-11-12 17:00 | 12.847
2018-11-12 | 17:30 | 2016-11-12 17:30 | 12.871
2018-11-12 | 18:00 | 2016-11-12 18:00 | 12.847
2018-11-12 | 18:30 | 2016-11-12 18:30 | 12.847
2018-11-12 | 19:00 | 2016-11-12 19:00 | 12.799
2018-11-12 | 19:30 | 2016-11-12 19:30 | 12.775
2018-11-12 | 20:00 | 2016-11-12 20:00 | 12.727
2018-11-12 | 20:30 | 2016-11-12 20:30 | 12.654
2018-11-12 | 21:00 | 2016-11-12 21:00 | 12.606
2018-11-12 | 21:30 | 2016-11-12 21:30 | 12.558
2018-11-12 | 22:00 | 2016-11-12 22:00 | 12.509
2018-11-12 | 22:30 | 2016-11-12 22:30 | 12.461
2018-11-12 | 23:00 | 2016-11-12 23:00 | 12.413
2018-11-12 | 23:30 | 2016-11-12 23:30 | 12.389 | 12.5863 | 12.389 | 12.871 | 0.1669 | 0.482
2018-11-13 | 0:00 | 2016-11-13 | 12.34
2018-11-13 | 0:30 | 2016-11-13 00:30 | 12.292
2018-11-13 | 1:00 | 2016-11-13 01:00 | 12.243
2018-11-13 | 1:30 | 2016-11-13 01:30 | 12.195
2018-11-13 | 2:00 | 2016-11-13 02:00 | 12.171
2018-11-13 | 2:30 | 2016-11-13 02:30 | 12.122
2018-11-13 | 3:00 | 2016-11-13 03:00 | 12.098
2018-11-13 | 3:30 | 2016-11-13 03:30 | 12.074
2018-11-13 | 4:00 | 2016-11-13 04:00 | 12.05
2018-11-13 | 4:30 | 2016-11-13 04:30 | 12.025
2018-11-13 | 5:00 | 2016-11-13 05:00 | 12.001
2018-11-13 | 5:30 | 2016-11-13 05:30 | 12.001
2018-11-13 | 6:00 | 2016-11-13 06:00 | 11.977
2018-11-13 | 6:30 | 2016-11-13 06:30 | 11.953
2018-11-13 | 7:00 | 2016-11-13 07:00 | 11.929
2018-11-13 | 7:30 | 2016-11-13 07:30 | 11.904
2018-11-13 | 8:00 | 2016-11-13 08:00 | 11.88
2018-11-13 | 8:30 | 2016-11-13 08:30 | 11.88
2018-11-13 | 9:00 | 2016-11-13 09:00 | 11.88
2018-11-13 | 9:30 | 2016-11-13 09:30 | 11.88
2018-11-13 | 10:00 | 2016-11-13 10:00 | 11.904
2018-11-13 | 10:30 | 2016-11-13 10:30 | 11.953
2018-11-13 | 11:00 | 2016-11-13 11:00 | 11.977
2018-11-13 | 11:30 | 2016-11-13 11:30 | 12.025
2018-11-13 | 12:00 | 2016-11-13 12:00 | 12.074
2018-11-13 | 12:30 | 2016-11-13 12:30 | 12.122
2018-11-13 | 13:00 | 2016-11-13 13:00 | 12.171
2018-11-13 | 13:30 | 2016-11-13 13:30 | 12.219
2018-11-13 | 14:00 | 2016-11-13 14:00 | 12.243
2018-11-13 | 14:30 | 2016-11-13 14:30 | 12.292
2018-11-13 | 15:00 | 2016-11-13 15:00 | 12.316
2018-11-13 | 15:30 | 2016-11-13 15:30 | 12.364
2018-11-13 | 16:00 | 2016-11-13 16:00 | 12.389
2018-11-13 | 16:30 | 2016-11-13 16:30 | 12.413
2018-11-13 | 17:00 | 2016-11-13 17:00 | 12.437
2018-11-13 | 17:30 | 2016-11-13 17:30 | 12.437
2018-11-13 | 18:00 | 2016-11-13 18:00 | 12.437
2018-11-13 | 18:30 | 2016-11-13 18:30 | 12.437
2018-11-13 | 19:00 | 2016-11-13 19:00 | 12.437
2018-11-13 | 19:30 | 2016-11-13 19:30 | 12.437
2018-11-13 | 20:00 | 2016-11-13 20:00 | 12.413
2018-11-13 | 20:30 | 2016-11-13 20:30 | 12.413
2018-11-13 | 21:00 | 2016-11-13 21:00 | 12.413
2018-11-13 | 21:30 | 2016-11-13 21:30 | 12.389
2018-11-13 | 22:00 | 2016-11-13 22:00 | 12.389
2018-11-13 | 22:30 | 2016-11-13 22:30 | 12.389
2018-11-13 | 23:00 | 2016-11-13 23:00 | 12.364
2018-11-13 | 23:30 | 2016-11-13 23:30 | 12.364 | 12.1899 | 11.88 | 12.437 | 0.20053 | 0.557
2018-11-14 | 0:00 | 2016-11-14 | 12.364
2018-11-14 | 0:30 | 2016-11-14 00:30 | 12.34
2018-11-14 | 1:00 | 2016-11-14 01:00 | 12.34
2018-11-14 | 1:30 | 2016-11-14 01:30 | 12.34
2018-11-14 | 2:00 | 2016-11-14 02:00 | 12.34
2018-11-14 | 2:30 | 2016-11-14 02:30 | 12.316
2018-11-14 | 3:00 | 2016-11-14 03:00 | 12.316
2018-11-14 | 3:30 | 2016-11-14 03:30 | 12.292
2018-11-14 | 4:00 | 2016-11-14 04:00 | 12.292
2018-11-14 | 4:30 | 2016-11-14 04:30 | 12.268
2018-11-14 | 5:00 | 2016-11-14 05:00 | 12.243
2018-11-14 | 5:30 | 2016-11-14 05:30 | 12.243
2018-11-14 | 6:00 | 2016-11-14 06:00 | 12.219
2018-11-14 | 6:30 | 2016-11-14 06:30 | 12.195
2018-11-14 | 7:00 | 2016-11-14 07:00 | 12.195
2018-11-14 | 7:30 | 2016-11-14 07:30 | 12.171
2018-11-14 | 8:00 | 2016-11-14 08:00 | 12.147
2018-11-14 | 8:30 | 2016-11-14 08:30 | 12.147
2018-11-14 | 9:00 | 2016-11-14 09:00 | 12.122
2018-11-14 | 9:30 | 2016-11-14 09:30 | 12.122
2018-11-14 | 10:00 | 2016-11-14 10:00 | 12.122
2018-11-14 | 10:30 | 2016-11-14 10:30 | 12.122
2018-11-14 | 11:00 | 2016-11-14 11:00 | 12.122
2018-11-14 | 11:30 | 2016-11-14 11:30 | 12.122
2018-11-14 | 12:00 | 2016-11-14 12:00 | 12.147
2018-11-14 | 12:30 | 2016-11-14 12:30 | 12.147
2018-11-14 | 13:00 | 2016-11-14 13:00 | 12.147
2018-11-14 | 13:30 | 2016-11-14 13:30 | 12.171
2018-11-14 | 14:00 | 2016-11-14 14:00 | 12.171
2018-11-14 | 14:30 | 2016-11-14 14:30 | 12.171
2018-11-14 | 15:00 | 2016-11-14 15:00 | 12.195
2018-11-14 | 15:30 | 2016-11-14 15:30 | 12.219
2018-11-14 | 16:00 | 2016-11-14 16:00 | 12.219
2018-11-14 | 16:30 | 2016-11-14 16:30 | 12.219
2018-11-14 | 17:00 | 2016-11-14 17:00 | 12.243
2018-11-14 | 17:30 | 2016-11-14 17:30 | 12.243
2018-11-14 | 18:00 | 2016-11-14 18:00 | 12.243
2018-11-14 | 18:30 | 2016-11-14 18:30 | 12.268
2018-11-14 | 19:00 | 2016-11-14 19:00 | 12.268
2018-11-14 | 19:30 | 2016-11-14 19:30 | 12.292
2018-11-14 | 20:00 | 2016-11-14 20:00 | 12.292
2018-11-14 | 20:30 | 2016-11-14 20:30 | 12.292
2018-11-14 | 21:00 | 2016-11-14 21:00 | 12.316
2018-11-14 | 21:30 | 2016-11-14 21:30 | 12.316
2018-11-14 | 22:00 | 2016-11-14 22:00 | 12.34
2018-11-14 | 22:30 | 2016-11-14 22:30 | 12.34
2018-11-14 | 23:00 | 2016-11-14 23:00 | 12.364
2018-11-14 | 23:30 | 2016-11-14 23:30 | 12.364 | 12.2393 | 12.122 | 12.364 | 0.079733 | 0.242
2018-11-15 | 0:00 | 2016-11-15 | 12.389
2018-11-15 | 0:30 | 2016-11-15 00:30 | 12.389
2018-11-15 | 1:00 | 2016-11-15 01:00 | 12.413
2018-11-15 | 1:30 | 2016-11-15 01:30 | 12.437
2018-11-15 | 2:00 | 2016-11-15 02:00 | 12.437
2018-11-15 | 2:30 | 2016-11-15 02:30 | 12.461
2018-11-15 | 3:00 | 2016-11-15 03:00 | 12.461
2018-11-15 | 3:30 | 2016-11-15 03:30 | 12.485
2018-11-15 | 4:00 | 2016-11-15 04:00 | 12.485
2018-11-15 | 4:30 | 2016-11-15 04:30 | 12.485
2018-11-15 | 5:00 | 2016-11-15 05:00 | 12.485
2018-11-15 | 5:30 | 2016-11-15 05:30 | 12.485
2018-11-15 | 6:00 | 2016-11-15 06:00 | 12.485
2018-11-15 | 6:30 | 2016-11-15 06:30 | 12.461
2018-11-15 | 7:00 | 2016-11-15 07:00 | 12.461
2018-11-15 | 7:30 | 2016-11-15 07:30 | 12.437
2018-11-15 | 8:00 | 2016-11-15 08:00 | 12.413
2018-11-15 | 8:30 | 2016-11-15 08:30 | 12.389
2018-11-15 | 9:00 | 2016-11-15 09:00 | 12.364
2018-11-15 | 9:30 | 2016-11-15 09:30 | 12.364
2018-11-15 | 10:00 | 2016-11-15 10:00 | 12.34
2018-11-15 | 10:30 | 2016-11-15 10:30 | 12.34
2018-11-15 | 11:00 | 2016-11-15 11:00 | 12.316
2018-11-15 | 11:30 | 2016-11-15 11:30 | 12.34
2018-11-15 | 12:00 | 2016-11-15 12:00 | 12.316
2018-11-15 | 12:30 | 2016-11-15 12:30 | 12.34
2018-11-15 | 13:00 | 2016-11-15 13:00 | 12.34
2018-11-15 | 13:30 | 2016-11-15 13:30 | 12.316
2018-11-15 | 14:00 | 2016-11-15 14:00 | 12.292
2018-11-15 | 14:30 | 2016-11-15 14:30 | 12.316
2018-11-15 | 15:00 | 2016-11-15 15:00 | 12.316
2018-11-15 | 15:30 | 2016-11-15 15:30 | 12.316
2018-11-15 | 16:00 | 2016-11-15 16:00 | 12.316
2018-11-15 | 16:30 | 2016-11-15 16:30 | 12.316
2018-11-15 | 17:00 | 2016-11-15 17:00 | 12.292
2018-11-15 | 17:30 | 2016-11-15 17:30 | 12.268
2018-11-15 | 18:00 | 2016-11-15 18:00 | 12.243
2018-11-15 | 18:30 | 2016-11-15 18:30 | 12.195
2018-11-15 | 19:00 | 2016-11-15 19:00 | 12.147
2018-11-15 | 19:30 | 2016-11-15 19:30 | 12.098
2018-11-15 | 20:00 | 2016-11-15 20:00 | 12.05
2018-11-15 | 20:30 | 2016-11-15 20:30 | 11.977
2018-11-15 | 21:00 | 2016-11-15 21:00 | 11.929
2018-11-15 | 21:30 | 2016-11-15 21:30 | 11.856
2018-11-15 | 22:00 | 2016-11-15 22:00 | 11.783
2018-11-15 | 22:30 | 2016-11-15 22:30 | 11.686
2018-11-15 | 23:00 | 2016-11-15 23:00 | 11.613
2018-11-15 | 23:30 | 2016-11-15 23:30 | 11.54 | 12.2705 | 11.54 | 12.485 | 0.23817 | 0.945
2018-11-16 | 0:00 | 2016-11-16 | 11.467
2018-11-16 | 0:30 | 2016-11-16 00:30 | 11.419
2018-11-16 | 1:00 | 2016-11-16 01:00 | 11.37
2018-11-16 | 1:30 | 2016-11-16 01:30 | 11.297
2018-11-16 | 2:00 | 2016-11-16 02:00 | 11.248
2018-11-16 | 2:30 | 2016-11-16 02:30 | 11.2
2018-11-16 | 3:00 | 2016-11-16 03:00 | 11.151
2018-11-16 | 3:30 | 2016-11-16 03:30 | 11.127
2018-11-16 | 4:00 | 2016-11-16 04:00 | 11.078
2018-11-16 | 4:30 | 2016-11-16 04:30 | 11.029
2018-11-16 | 5:00 | 2016-11-16 05:00 | 10.98
2018-11-16 | 5:30 | 2016-11-16 05:30 | 10.932
2018-11-16 | 6:00 | 2016-11-16 06:00 | 10.907
2018-11-16 | 6:30 | 2016-11-16 06:30 | 10.858
2018-11-16 | 7:00 | 2016-11-16 07:00 | 10.81
2018-11-16 | 7:30 | 2016-11-16 07:30 | 10.785
2018-11-16 | 8:00 | 2016-11-16 08:00 | 10.761
2018-11-16 | 8:30 | 2016-11-16 08:30 | 10.736
2018-11-16 | 9:00 | 2016-11-16 09:00 | 10.712
2018-11-16 | 9:30 | 2016-11-16 09:30 | 10.687
2018-11-16 | 10:00 | 2016-11-16 10:00 | 10.687
2018-11-16 | 10:30 | 2016-11-16 10:30 | 10.663
2018-11-16 | 11:00 | 2016-11-16 11:00 | 10.687
2018-11-16 | 11:30 | 2016-11-16 11:30 | 10.712
2018-11-16 | 12:00 | 2016-11-16 12:00 | 10.736
2018-11-16 | 12:30 | 2016-11-16 12:30 | 10.785
2018-11-16 | 13:00 | 2016-11-16 13:00 | 10.81
2018-11-16 | 13:30 | 2016-11-16 13:30 | 10.858
2018-11-16 | 14:00 | 2016-11-16 14:00 | 10.932
2018-11-16 | 14:30 | 2016-11-16 14:30 | 10.98
2018-11-16 | 15:00 | 2016-11-16 15:00 | 11.005
2018-11-16 | 15:30 | 2016-11-16 15:30 | 11.053
2018-11-16 | 16:00 | 2016-11-16 16:00 | 11.078
2018-11-16 | 16:30 | 2016-11-16 16:30 | 11.102
2018-11-16 | 17:00 | 2016-11-16 17:00 | 11.102
2018-11-16 | 17:30 | 2016-11-16 17:30 | 11.102
2018-11-16 | 18:00 | 2016-11-16 18:00 | 11.102
2018-11-16 | 18:30 | 2016-11-16 18:30 | 11.078
2018-11-16 | 19:00 | 2016-11-16 19:00 | 11.053
2018-11-16 | 19:30 | 2016-11-16 19:30 | 11.005
2018-11-16 | 20:00 | 2016-11-16 20:00 | 10.98
2018-11-16 | 20:30 | 2016-11-16 20:30 | 10.932
2018-11-16 | 21:00 | 2016-11-16 21:00 | 10.858
2018-11-16 | 21:30 | 2016-11-16 21:30 | 10.785
2018-11-16 | 22:00 | 2016-11-16 22:00 | 10.736
2018-11-16 | 22:30 | 2016-11-16 22:30 | 10.663
2018-11-16 | 23:00 | 2016-11-16 23:00 | 10.59
2018-11-16 | 23:30 | 2016-11-16 23:30 | 10.516 | 10.9405 | 10.516 | 11.467 | 0.22151 | 0.951
2018-11-17 | 0:00 | 2016-11-17 | 10.443
2018-11-17 | 0:30 | 2016-11-17 00:30 | 10.369
2018-11-17 | 1:00 | 2016-11-17 01:00 | 10.296
2018-11-17 | 1:30 | 2016-11-17 01:30 | 10.222
2018-11-17 | 2:00 | 2016-11-17 02:00 | 10.149
2018-11-17 | 2:30 | 2016-11-17 02:30 | 10.1
2018-11-17 | 3:00 | 2016-11-17 03:00 | 10.051
2018-11-17 | 3:30 | 2016-11-17 03:30 | 10.001
2018-11-17 | 4:00 | 2016-11-17 04:00 | 9.952
2018-11-17 | 4:30 | 2016-11-17 04:30 | 9.879
2018-11-17 | 5:00 | 2016-11-17 05:00 | 9.829
2018-11-17 | 5:30 | 2016-11-17 05:30 | 9.78
2018-11-17 | 6:00 | 2016-11-17 06:00 | 9.731
2018-11-17 | 6:30 | 2016-11-17 06:30 | 9.682
2018-11-17 | 7:00 | 2016-11-17 07:00 | 9.608
2018-11-17 | 7:30 | 2016-11-17 07:30 | 9.583
2018-11-17 | 8:00 | 2016-11-17 08:00 | 9.534
2018-11-17 | 8:30 | 2016-11-17 08:30 | 9.485
2018-11-17 | 9:00 | 2016-11-17 09:00 | 9.46
2018-11-17 | 9:30 | 2016-11-17 09:30 | 9.435
2018-11-17 | 10:00 | 2016-11-17 10:00 | 9.435
2018-11-17 | 10:30 | 2016-11-17 10:30 | 9.435
2018-11-17 | 11:00 | 2016-11-17 11:00 | 9.46
2018-11-17 | 11:30 | 2016-11-17 11:30 | 9.485
2018-11-17 | 12:00 | 2016-11-17 12:00 | 9.509
2018-11-17 | 12:30 | 2016-11-17 12:30 | 9.583
2018-11-17 | 13:00 | 2016-11-17 13:00 | 9.632
2018-11-17 | 13:30 | 2016-11-17 13:30 | 9.706
2018-11-17 | 14:00 | 2016-11-17 14:00 | 9.78
2018-11-17 | 14:30 | 2016-11-17 14:30 | 9.854
2018-11-17 | 15:00 | 2016-11-17 15:00 | 9.928
2018-11-17 | 15:30 | 2016-11-17 15:30 | 9.977
2018-11-17 | 16:00 | 2016-11-17 16:00 | 10.051
2018-11-17 | 16:30 | 2016-11-17 16:30 | 10.075
2018-11-17 | 17:00 | 2016-11-17 17:00 | 10.1
2018-11-17 | 17:30 | 2016-11-17 17:30 | 10.1
2018-11-17 | 18:00 | 2016-11-17 18:00 | 10.1
2018-11-17 | 18:30 | 2016-11-17 18:30 | 10.075
2018-11-17 | 19:00 | 2016-11-17 19:00 | 10.051
2018-11-17 | 19:30 | 2016-11-17 19:30 | 10.001
2018-11-17 | 20:00 | 2016-11-17 20:00 | 9.952
2018-11-17 | 20:30 | 2016-11-17 20:30 | 9.903
2018-11-17 | 21:00 | 2016-11-17 21:00 | 9.829
2018-11-17 | 21:30 | 2016-11-17 21:30 | 9.78
2018-11-17 | 22:00 | 2016-11-17 22:00 | 9.706
2018-11-17 | 22:30 | 2016-11-17 22:30 | 9.657
2018-11-17 | 23:00 | 2016-11-17 23:00 | 9.583
2018-11-17 | 23:30 | 2016-11-17 23:30 | 9.509 | 9.8301 | 9.435 | 10.443 | 0.27171 | 1.008
2018-11-18 | 0:00 | 2016-11-18 | 9.46
2018-11-18 | 0:30 | 2016-11-18 00:30 | 9.386
2018-11-18 | 1:00 | 2016-11-18 01:00 | 9.336
2018-11-18 | 1:30 | 2016-11-18 01:30 | 9.262
2018-11-18 | 2:00 | 2016-11-18 02:00 | 9.213
2018-11-18 | 2:30 | 2016-11-18 02:30 | 9.163
2018-11-18 | 3:00 | 2016-11-18 03:00 | 9.114
2018-11-18 | 3:30 | 2016-11-18 03:30 | 9.064
2018-11-18 | 4:00 | 2016-11-18 04:00 | 9.04
2018-11-18 | 4:30 | 2016-11-18 04:30 | 8.99
2018-11-18 | 5:00 | 2016-11-18 05:00 | 8.941
2018-11-18 | 5:30 | 2016-11-18 05:30 | 8.916
2018-11-18 | 6:00 | 2016-11-18 06:00 | 8.866
2018-11-18 | 6:30 | 2016-11-18 06:30 | 8.841
2018-11-18 | 7:00 | 2016-11-18 07:00 | 8.792
2018-11-18 | 7:30 | 2016-11-18 07:30 | 8.767
2018-11-18 | 8:00 | 2016-11-18 08:00 | 8.717
2018-11-18 | 8:30 | 2016-11-18 08:30 | 8.693
2018-11-18 | 9:00 | 2016-11-18 09:00 | 8.668
2018-11-18 | 9:30 | 2016-11-18 09:30 | 8.668
2018-11-18 | 10:00 | 2016-11-18 10:00 | 8.668
2018-11-18 | 10:30 | 2016-11-18 10:30 | 8.668
2018-11-18 | 11:00 | 2016-11-18 11:00 | 8.693
2018-11-18 | 11:30 | 2016-11-18 11:30 | 8.717
2018-11-18 | 12:00 | 2016-11-18 12:00 | 8.717
2018-11-18 | 12:30 | 2016-11-18 12:30 | 8.767
2018-11-18 | 13:00 | 2016-11-18 13:00 | 8.792
2018-11-18 | 13:30 | 2016-11-18 13:30 | 8.817
2018-11-18 | 14:00 | 2016-11-18 14:00 | 8.841
2018-11-18 | 14:30 | 2016-11-18 14:30 | 8.891
2018-11-18 | 15:00 | 2016-11-18 15:00 | 8.941
2018-11-18 | 15:30 | 2016-11-18 15:30 | 8.965
2018-11-18 | 16:00 | 2016-11-18 16:00 | 9.015
2018-11-18 | 16:30 | 2016-11-18 16:30 | 9.04
2018-11-18 | 17:00 | 2016-11-18 17:00 | 9.064
2018-11-18 | 17:30 | 2016-11-18 17:30 | 9.064
2018-11-18 | 18:00 | 2016-11-18 18:00 | 9.064
2018-11-18 | 18:30 | 2016-11-18 18:30 | 9.089
2018-11-18 | 19:00 | 2016-11-18 19:00 | 9.089
2018-11-18 | 19:30 | 2016-11-18 19:30 | 9.089
2018-11-18 | 20:00 | 2016-11-18 20:00 | 9.064
2018-11-18 | 20:30 | 2016-11-18 20:30 | 9.064
2018-11-18 | 21:00 | 2016-11-18 21:00 | 9.064
2018-11-18 | 21:30 | 2016-11-18 21:30 | 9.064
2018-11-18 | 22:00 | 2016-11-18 22:00 | 9.04
2018-11-18 | 22:30 | 2016-11-18 22:30 | 9.015
2018-11-18 | 23:00 | 2016-11-18 23:00 | 9.015
2018-11-18 | 23:30 | 2016-11-18 23:30 | 8.99 | 8.9626 | 8.668 | 9.46 | 0.19656 | 0.792
2018-11-19 | 0:00 | 2016-11-19 | 8.99
2018-11-19 | 0:30 | 2016-11-19 00:30 | 8.965
2018-11-19 | 1:00 | 2016-11-19 01:00 | 8.965
2018-11-19 | 1:30 | 2016-11-19 01:30 | 8.941
2018-11-19 | 2:00 | 2016-11-19 02:00 | 8.941
2018-11-19 | 2:30 | 2016-11-19 02:30 | 8.916
2018-11-19 | 3:00 | 2016-11-19 03:00 | 8.916
2018-11-19 | 3:30 | 2016-11-19 03:30 | 8.891
2018-11-19 | 4:00 | 2016-11-19 04:00 | 8.891
2018-11-19 | 4:30 | 2016-11-19 04:30 | 8.866
2018-11-19 | 5:00 | 2016-11-19 05:00 | 8.866
2018-11-19 | 5:30 | 2016-11-19 05:30 | 8.866
2018-11-19 | 6:00 | 2016-11-19 06:00 | 8.841
2018-11-19 | 6:30 | 2016-11-19 06:30 | 8.841
2018-11-19 | 7:00 | 2016-11-19 07:00 | 8.841
2018-11-19 | 7:30 | 2016-11-19 07:30 | 8.841
2018-11-19 | 8:00 | 2016-11-19 08:00 | 8.841
2018-11-19 | 8:30 | 2016-11-19 08:30 | 8.841
2018-11-19 | 9:00 | 2016-11-19 09:00 | 8.866
2018-11-19 | 9:30 | 2016-11-19 09:30 | 8.891
2018-11-19 | 10:00 | 2016-11-19 10:00 | 8.916
2018-11-19 | 10:30 | 2016-11-19 10:30 | 8.965
2018-11-19 | 11:00 | 2016-11-19 11:00 | 9.015
2018-11-19 | 11:30 | 2016-11-19 11:30 | 9.089
2018-11-19 | 12:00 | 2016-11-19 12:00 | 9.163
2018-11-19 | 12:30 | 2016-11-19 12:30 | 9.262
2018-11-19 | 13:00 | 2016-11-19 13:00 | 9.361
2018-11-19 | 13:30 | 2016-11-19 13:30 | 9.46
2018-11-19 | 14:00 | 2016-11-19 14:00 | 9.558
2018-11-19 | 14:30 | 2016-11-19 14:30 | 9.682
2018-11-19 | 15:00 | 2016-11-19 15:00 | 9.756
2018-11-19 | 15:30 | 2016-11-19 15:30 | 9.854
2018-11-19 | 16:00 | 2016-11-19 16:00 | 9.903
2018-11-19 | 16:30 | 2016-11-19 16:30 | 9.977
2018-11-19 | 17:00 | 2016-11-19 17:00 | 10.001
2018-11-19 | 17:30 | 2016-11-19 17:30 | 10.051
2018-11-19 | 18:00 | 2016-11-19 18:00 | 10.075
2018-11-19 | 18:30 | 2016-11-19 18:30 | 10.1
2018-11-19 | 19:00 | 2016-11-19 19:00 | 10.1
2018-11-19 | 19:30 | 2016-11-19 19:30 | 10.124
2018-11-19 | 20:00 | 2016-11-19 20:00 | 10.124
2018-11-19 | 20:30 | 2016-11-19 20:30 | 10.124
2018-11-19 | 21:00 | 2016-11-19 21:00 | 10.124
2018-11-19 | 21:30 | 2016-11-19 21:30 | 10.1
2018-11-19 | 22:00 | 2016-11-19 22:00 | 10.1
2018-11-19 | 22:30 | 2016-11-19 22:30 | 10.075
2018-11-19 | 23:00 | 2016-11-19 23:00 | 10.075
2018-11-19 | 23:30 | 2016-11-19 23:30 | 10.075 | 9.3964 | 8.841 | 10.124 | 0.5392 | 1.283
2018-11-20 | 0:00 | 2016-11-20 | 10.075
2018-11-20 | 0:30 | 2016-11-20 00:30 | 10.051
2018-11-20 | 1:00 | 2016-11-20 01:00 | 10.051
2018-11-20 | 1:30 | 2016-11-20 01:30 | 10.051
2018-11-20 | 2:00 | 2016-11-20 02:00 | 10.051
2018-11-20 | 2:30 | 2016-11-20 02:30 | 10.026
2018-11-20 | 3:00 | 2016-11-20 03:00 | 10.026
2018-11-20 | 3:30 | 2016-11-20 03:30 | 10.001
2018-11-20 | 4:00 | 2016-11-20 04:00 | 10.001
2018-11-20 | 4:30 | 2016-11-20 04:30 | 10.001
2018-11-20 | 5:00 | 2016-11-20 05:00 | 9.977
2018-11-20 | 5:30 | 2016-11-20 05:30 | 9.977
2018-11-20 | 6:00 | 2016-11-20 06:00 | 9.952
2018-11-20 | 6:30 | 2016-11-20 06:30 | 9.952
2018-11-20 | 7:00 | 2016-11-20 07:00 | 9.952
2018-11-20 | 7:30 | 2016-11-20 07:30 | 9.928
2018-11-20 | 8:00 | 2016-11-20 08:00 | 9.928
2018-11-20 | 8:30 | 2016-11-20 08:30 | 9.928
2018-11-20 | 9:00 | 2016-11-20 09:00 | 9.928
2018-11-20 | 9:30 | 2016-11-20 09:30 | 9.928
2018-11-20 | 10:00 | 2016-11-20 10:00 | 9.952
2018-11-20 | 10:30 | 2016-11-20 10:30 | 9.952
2018-11-20 | 11:00 | 2016-11-20 11:00 | 10.001
2018-11-20 | 11:30 | 2016-11-20 11:30 | 10.051
2018-11-20 | 12:00 | 2016-11-20 12:00 | 10.1
2018-11-20 | 12:30 | 2016-11-20 12:30 | 10.173
2018-11-20 | 13:00 | 2016-11-20 13:00 | 10.271
2018-11-20 | 13:30 | 2016-11-20 13:30 | 10.345
2018-11-20 | 14:00 | 2016-11-20 14:00 | 10.418
2018-11-20 | 14:30 | 2016-11-20 14:30 | 10.492
2018-11-20 | 15:00 | 2016-11-20 15:00 | 10.541
2018-11-20 | 15:30 | 2016-11-20 15:30 | 10.59
2018-11-20 | 16:00 | 2016-11-20 16:00 | 10.638
2018-11-20 | 16:30 | 2016-11-20 16:30 | 10.687
2018-11-20 | 17:00 | 2016-11-20 17:00 | 10.712
2018-11-20 | 17:30 | 2016-11-20 17:30 | 10.736
2018-11-20 | 18:00 | 2016-11-20 18:00 | 10.761
2018-11-20 | 18:30 | 2016-11-20 18:30 | 10.761
2018-11-20 | 19:00 | 2016-11-20 19:00 | 10.761
2018-11-20 | 19:30 | 2016-11-20 19:30 | 10.736
2018-11-20 | 20:00 | 2016-11-20 20:00 | 10.736
2018-11-20 | 20:30 | 2016-11-20 20:30 | 10.736
2018-11-20 | 21:00 | 2016-11-20 21:00 | 10.712
2018-11-20 | 21:30 | 2016-11-20 21:30 | 10.712
2018-11-20 | 22:00 | 2016-11-20 22:00 | 10.712
2018-11-20 | 22:30 | 2016-11-20 22:30 | 10.687
2018-11-20 | 23:00 | 2016-11-20 23:00 | 10.687
2018-11-20 | 23:30 | 2016-11-20 23:30 | 10.663 | 10.2939 | 9.928 | 10.761 | 0.33886 | 0.833
2018-11-21 | 0:00 | 2016-11-21 | 10.663
2018-11-21 | 0:30 | 2016-11-21 00:30 | 10.638
2018-11-21 | 1:00 | 2016-11-21 01:00 | 10.614
2018-11-21 | 1:30 | 2016-11-21 01:30 | 10.59
2018-11-21 | 2:00 | 2016-11-21 02:00 | 10.565
2018-11-21 | 2:30 | 2016-11-21 02:30 | 10.541
2018-11-21 | 3:00 | 2016-11-21 03:00 | 10.541
2018-11-21 | 3:30 | 2016-11-21 03:30 | 10.516
2018-11-21 | 4:00 | 2016-11-21 04:00 | 10.492
2018-11-21 | 4:30 | 2016-11-21 04:30 | 10.467
2018-11-21 | 5:00 | 2016-11-21 05:00 | 10.443
2018-11-21 | 5:30 | 2016-11-21 05:30 | 10.418
2018-11-21 | 6:00 | 2016-11-21 06:00 | 10.394
2018-11-21 | 6:30 | 2016-11-21 06:30 | 10.369
2018-11-21 | 7:00 | 2016-11-21 07:00 | 10.32
2018-11-21 | 7:30 | 2016-11-21 07:30 | 10.296
2018-11-21 | 8:00 | 2016-11-21 08:00 | 10.271
2018-11-21 | 8:30 | 2016-11-21 08:30 | 10.247
2018-11-21 | 9:00 | 2016-11-21 09:00 | 10.222
2018-11-21 | 9:30 | 2016-11-21 09:30 | 10.222
2018-11-21 | 10:00 | 2016-11-21 10:00 | 10.247
2018-11-21 | 10:30 | 2016-11-21 10:30 | 10.247
2018-11-21 | 11:00 | 2016-11-21 11:00 | 10.296
2018-11-21 | 11:30 | 2016-11-21 11:30 | 10.296
2018-11-21 | 12:00 | 2016-11-21 12:00 | 10.369
2018-11-21 | 12:30 | 2016-11-21 12:30 | 10.443
2018-11-21 | 13:00 | 2016-11-21 13:00 | 10.541
2018-11-21 | 13:30 | 2016-11-21 13:30 | 10.638
2018-11-21 | 14:00 | 2016-11-21 14:00 | 10.712
2018-11-21 | 14:30 | 2016-11-21 14:30 | 10.785
2018-11-21 | 15:00 | 2016-11-21 15:00 | 10.834
2018-11-21 | 15:30 | 2016-11-21 15:30 | 10.907
2018-11-21 | 16:00 | 2016-11-21 16:00 | 10.956
2018-11-21 | 16:30 | 2016-11-21 16:30 | 10.98
2018-11-21 | 17:00 | 2016-11-21 17:00 | 11.005
2018-11-21 | 17:30 | 2016-11-21 17:30 | 11.005
2018-11-21 | 18:00 | 2016-11-21 18:00 | 11.005
2018-11-21 | 18:30 | 2016-11-21 18:30 | 10.98
2018-11-21 | 19:00 | 2016-11-21 19:00 | 10.956
2018-11-21 | 19:30 | 2016-11-21 19:30 | 10.932
2018-11-21 | 20:00 | 2016-11-21 20:00 | 10.883
2018-11-21 | 20:30 | 2016-11-21 20:30 | 10.834
2018-11-21 | 21:00 | 2016-11-21 21:00 | 10.761
2018-11-21 | 21:30 | 2016-11-21 21:30 | 10.712
2018-11-21 | 22:00 | 2016-11-21 22:00 | 10.638
2018-11-21 | 22:30 | 2016-11-21 22:30 | 10.565
2018-11-21 | 23:00 | 2016-11-21 23:00 | 10.492
2018-11-21 | 23:30 | 2016-11-21 23:30 | 10.443 | 10.5894 | 10.222 | 11.005 | 0.25085 | 0.783
2018-11-22 | 0:00 | 2016-11-22 | 10.394
2018-11-22 | 0:30 | 2016-11-22 00:30 | 10.32
2018-11-22 | 1:00 | 2016-11-22 01:00 | 10.271
2018-11-22 | 1:30 | 2016-11-22 01:30 | 10.222
2018-11-22 | 2:00 | 2016-11-22 02:00 | 10.149
2018-11-22 | 2:30 | 2016-11-22 02:30 | 10.1
2018-11-22 | 3:00 | 2016-11-22 03:00 | 10.051
2018-11-22 | 3:30 | 2016-11-22 03:30 | 10.001
2018-11-22 | 4:00 | 2016-11-22 04:00 | 9.952
2018-11-22 | 4:30 | 2016-11-22 04:30 | 9.903
2018-11-22 | 5:00 | 2016-11-22 05:00 | 9.879
2018-11-22 | 5:30 | 2016-11-22 05:30 | 9.829
2018-11-22 | 6:00 | 2016-11-22 06:00 | 9.805
2018-11-22 | 6:30 | 2016-11-22 06:30 | 9.78
2018-11-22 | 7:00 | 2016-11-22 07:00 | 9.731
2018-11-22 | 7:30 | 2016-11-22 07:30 | 9.706
2018-11-22 | 8:00 | 2016-11-22 08:00 | 9.682
2018-11-22 | 8:30 | 2016-11-22 08:30 | 9.657
2018-11-22 | 9:00 | 2016-11-22 09:00 | 9.657
2018-11-22 | 9:30 | 2016-11-22 09:30 | 9.657
2018-11-22 | 10:00 | 2016-11-22 10:00 | 9.682
2018-11-22 | 10:30 | 2016-11-22 10:30 | 9.706
2018-11-22 | 11:00 | 2016-11-22 11:00 | 9.756
2018-11-22 | 11:30 | 2016-11-22 11:30 | 9.805
2018-11-22 | 12:00 | 2016-11-22 12:00 | 9.854
2018-11-22 | 12:30 | 2016-11-22 12:30 | 9.903
2018-11-22 | 13:00 | 2016-11-22 13:00 | 9.928
2018-11-22 | 13:30 | 2016-11-22 13:30 | 9.952
2018-11-22 | 14:00 | 2016-11-22 14:00 | 9.977
2018-11-22 | 14:30 | 2016-11-22 14:30 | 10.001
2018-11-22 | 15:00 | 2016-11-22 15:00 | 10.026
2018-11-22 | 15:30 | 2016-11-22 15:30 | 10.026
2018-11-22 | 16:00 | 2016-11-22 16:00 | 10.051
2018-11-22 | 16:30 | 2016-11-22 16:30 | 10.051
2018-11-22 | 17:00 | 2016-11-22 17:00 | 10.051
2018-11-22 | 17:30 | 2016-11-22 17:30 | 10.051
2018-11-22 | 18:00 | 2016-11-22 18:00 | 10.026
2018-11-22 | 18:30 | 2016-11-22 18:30 | 10.026
2018-11-22 | 19:00 | 2016-11-22 19:00 | 10.001
2018-11-22 | 19:30 | 2016-11-22 19:30 | 9.977
2018-11-22 | 20:00 | 2016-11-22 20:00 | 9.977
2018-11-22 | 20:30 | 2016-11-22 20:30 | 9.952
2018-11-22 | 21:00 | 2016-11-22 21:00 | 9.928
2018-11-22 | 21:30 | 2016-11-22 21:30 | 9.903
2018-11-22 | 22:00 | 2016-11-22 22:00 | 9.903
2018-11-22 | 22:30 | 2016-11-22 22:30 | 9.879
2018-11-22 | 23:00 | 2016-11-22 23:00 | 9.854
2018-11-22 | 23:30 | 2016-11-22 23:30 | 9.829 | 9.9338 | 9.657 | 10.394 | 0.17191 | 0.737
2018-11-23 | 0:00 | 2016-11-23 | 9.805
2018-11-23 | 0:30 | 2016-11-23 00:30 | 9.756
2018-11-23 | 1:00 | 2016-11-23 01:00 | 9.731
2018-11-23 | 1:30 | 2016-11-23 01:30 | 9.682
2018-11-23 | 2:00 | 2016-11-23 02:00 | 9.657
2018-11-23 | 2:30 | 2016-11-23 02:30 | 9.608
2018-11-23 | 3:00 | 2016-11-23 03:00 | 9.558
2018-11-23 | 3:30 | 2016-11-23 03:30 | 9.509
2018-11-23 | 4:00 | 2016-11-23 04:00 | 9.46
2018-11-23 | 4:30 | 2016-11-23 04:30 | 9.41
2018-11-23 | 5:00 | 2016-11-23 05:00 | 9.386
2018-11-23 | 5:30 | 2016-11-23 05:30 | 9.336
2018-11-23 | 6:00 | 2016-11-23 06:00 | 9.287
2018-11-23 | 6:30 | 2016-11-23 06:30 | 9.238
2018-11-23 | 7:00 | 2016-11-23 07:00 | 9.188
2018-11-23 | 7:30 | 2016-11-23 07:30 | 9.163
2018-11-23 | 8:00 | 2016-11-23 08:00 | 9.114
2018-11-23 | 8:30 | 2016-11-23 08:30 | 9.064
2018-11-23 | 9:00 | 2016-11-23 09:00 | 9.04
2018-11-23 | 9:30 | 2016-11-23 09:30 | 9.015
2018-11-23 | 10:00 | 2016-11-23 10:00 | 8.99
2018-11-23 | 10:30 | 2016-11-23 10:30 | 8.99
2018-11-23 | 11:00 | 2016-11-23 11:00 | 8.965
2018-11-23 | 11:30 | 2016-11-23 11:30 | 8.99
2018-11-23 | 12:00 | 2016-11-23 12:00 | 9.015
2018-11-23 | 12:30 | 2016-11-23 12:30 | 9.04
2018-11-23 | 13:00 | 2016-11-23 13:00 | 9.089
2018-11-23 | 13:30 | 2016-11-23 13:30 | 9.114
2018-11-23 | 14:00 | 2016-11-23 14:00 | 9.163
2018-11-23 | 14:30 | 2016-11-23 14:30 | 9.213
2018-11-23 | 15:00 | 2016-11-23 15:00 | 9.262
2018-11-23 | 15:30 | 2016-11-23 15:30 | 9.312
2018-11-23 | 16:00 | 2016-11-23 16:00 | 9.336
2018-11-23 | 16:30 | 2016-11-23 16:30 | 9.386
2018-11-23 | 17:00 | 2016-11-23 17:00 | 9.41
2018-11-23 | 17:30 | 2016-11-23 17:30 | 9.435
2018-11-23 | 18:00 | 2016-11-23 18:00 | 9.46
2018-11-23 | 18:30 | 2016-11-23 18:30 | 9.46
2018-11-23 | 19:00 | 2016-11-23 19:00 | 9.46
2018-11-23 | 19:30 | 2016-11-23 19:30 | 9.46
2018-11-23 | 20:00 | 2016-11-23 20:00 | 9.46
2018-11-23 | 20:30 | 2016-11-23 20:30 | 9.435
2018-11-23 | 21:00 | 2016-11-23 21:00 | 9.435
2018-11-23 | 21:30 | 2016-11-23 21:30 | 9.41
2018-11-23 | 22:00 | 2016-11-23 22:00 | 9.386
2018-11-23 | 22:30 | 2016-11-23 22:30 | 9.361
2018-11-23 | 23:00 | 2016-11-23 23:00 | 9.312
2018-11-23 | 23:30 | 2016-11-23 23:30 | 9.287 | 9.3259 | 8.965 | 9.805 | 0.22118 | 0.84
2018-11-24 | 0:00 | 2016-11-24 | 9.262
2018-11-24 | 0:30 | 2016-11-24 00:30 | 9.238
2018-11-24 | 1:00 | 2016-11-24 01:00 | 9.213
2018-11-24 | 1:30 | 2016-11-24 01:30 | 9.188
2018-11-24 | 2:00 | 2016-11-24 02:00 | 9.163
2018-11-24 | 2:30 | 2016-11-24 02:30 | 9.139
2018-11-24 | 3:00 | 2016-11-24 03:00 | 9.114
2018-11-24 | 3:30 | 2016-11-24 03:30 | 9.114
2018-11-24 | 4:00 | 2016-11-24 04:00 | 9.089
2018-11-24 | 4:30 | 2016-11-24 04:30 | 9.064
2018-11-24 | 5:00 | 2016-11-24 05:00 | 9.04
2018-11-24 | 5:30 | 2016-11-24 05:30 | 9.015
2018-11-24 | 6:00 | 2016-11-24 06:00 | 8.99
2018-11-24 | 6:30 | 2016-11-24 06:30 | 8.99
2018-11-24 | 7:00 | 2016-11-24 07:00 | 8.965
2018-11-24 | 7:30 | 2016-11-24 07:30 | 8.941
2018-11-24 | 8:00 | 2016-11-24 08:00 | 8.941
2018-11-24 | 8:30 | 2016-11-24 08:30 | 8.916
2018-11-24 | 9:00 | 2016-11-24 09:00 | 8.916
2018-11-24 | 9:30 | 2016-11-24 09:30 | 8.916
2018-11-24 | 10:00 | 2016-11-24 10:00 | 8.916
2018-11-24 | 10:30 | 2016-11-24 10:30 | 8.941
2018-11-24 | 11:00 | 2016-11-24 11:00 | 8.941
2018-11-24 | 11:30 | 2016-11-24 11:30 | 8.965
2018-11-24 | 12:00 | 2016-11-24 12:00 | 8.99
2018-11-24 | 12:30 | 2016-11-24 12:30 | 9.015
2018-11-24 | 13:00 | 2016-11-24 13:00 | 9.04
2018-11-24 | 13:30 | 2016-11-24 13:30 | 9.04
2018-11-24 | 14:00 | 2016-11-24 14:00 | 9.064
2018-11-24 | 14:30 | 2016-11-24 14:30 | 9.089
2018-11-24 | 15:00 | 2016-11-24 15:00 | 9.114
2018-11-24 | 15:30 | 2016-11-24 15:30 | 9.139
2018-11-24 | 16:00 | 2016-11-24 16:00 | 9.163
2018-11-24 | 16:30 | 2016-11-24 16:30 | 9.188
2018-11-24 | 17:00 | 2016-11-24 17:00 | 9.188
2018-11-24 | 17:30 | 2016-11-24 17:30 | 9.213
2018-11-24 | 18:00 | 2016-11-24 18:00 | 9.213
2018-11-24 | 18:30 | 2016-11-24 18:30 | 9.213
2018-11-24 | 19:00 | 2016-11-24 19:00 | 9.238
2018-11-24 | 19:30 | 2016-11-24 19:30 | 9.238
2018-11-24 | 20:00 | 2016-11-24 20:00 | 9.262
2018-11-24 | 20:30 | 2016-11-24 20:30 | 9.262
2018-11-24 | 21:00 | 2016-11-24 21:00 | 9.287
2018-11-24 | 21:30 | 2016-11-24 21:30 | 9.287
2018-11-24 | 22:00 | 2016-11-24 22:00 | 9.312
2018-11-24 | 22:30 | 2016-11-24 22:30 | 9.312
2018-11-24 | 23:00 | 2016-11-24 23:00 | 9.312
2018-11-24 | 23:30 | 2016-11-24 23:30 | 9.336 | 9.1144 | 8.916 | 9.336 | 0.13125 | 0.42
2018-11-25 | 0:00 | 2016-11-25 | 9.336
2018-11-25 | 0:30 | 2016-11-25 00:30 | 9.336
2018-11-25 | 1:00 | 2016-11-25 01:00 | 9.336
2018-11-25 | 1:30 | 2016-11-25 01:30 | 9.312
2018-11-25 | 2:00 | 2016-11-25 02:00 | 9.312
2018-11-25 | 2:30 | 2016-11-25 02:30 | 9.312
2018-11-25 | 3:00 | 2016-11-25 03:00 | 9.287
2018-11-25 | 3:30 | 2016-11-25 03:30 | 9.287
2018-11-25 | 4:00 | 2016-11-25 04:00 | 9.287
2018-11-25 | 4:30 | 2016-11-25 04:30 | 9.287
2018-11-25 | 5:00 | 2016-11-25 05:00 | 9.262
2018-11-25 | 5:30 | 2016-11-25 05:30 | 9.262
2018-11-25 | 6:00 | 2016-11-25 06:00 | 9.262
2018-11-25 | 6:30 | 2016-11-25 06:30 | 9.262
2018-11-25 | 7:00 | 2016-11-25 07:00 | 9.262
2018-11-25 | 7:30 | 2016-11-25 07:30 | 9.262
2018-11-25 | 8:00 | 2016-11-25 08:00 | 9.262
2018-11-25 | 8:30 | 2016-11-25 08:30 | 9.262
2018-11-25 | 9:00 | 2016-11-25 09:00 | 9.262
2018-11-25 | 9:30 | 2016-11-25 09:30 | 9.287
2018-11-25 | 10:00 | 2016-11-25 10:00 | 9.312
2018-11-25 | 10:30 | 2016-11-25 10:30 | 9.336
2018-11-25 | 11:00 | 2016-11-25 11:00 | 9.386
2018-11-25 | 11:30 | 2016-11-25 11:30 | 9.435
2018-11-25 | 12:00 | 2016-11-25 12:00 | 9.485
2018-11-25 | 12:30 | 2016-11-25 12:30 | 9.558
2018-11-25 | 13:00 | 2016-11-25 13:00 | 9.657
2018-11-25 | 13:30 | 2016-11-25 13:30 | 9.756
2018-11-25 | 14:00 | 2016-11-25 14:00 | 9.829
2018-11-25 | 14:30 | 2016-11-25 14:30 | 9.903
2018-11-25 | 15:00 | 2016-11-25 15:00 | 9.952
2018-11-25 | 15:30 | 2016-11-25 15:30 | 10.001
2018-11-25 | 16:00 | 2016-11-25 16:00 | 10.051
2018-11-25 | 16:30 | 2016-11-25 16:30 | 10.1
2018-11-25 | 17:00 | 2016-11-25 17:00 | 10.124
2018-11-25 | 17:30 | 2016-11-25 17:30 | 10.149
2018-11-25 | 18:00 | 2016-11-25 18:00 | 10.173
2018-11-25 | 18:30 | 2016-11-25 18:30 | 10.198
2018-11-25 | 19:00 | 2016-11-25 19:00 | 10.198
2018-11-25 | 19:30 | 2016-11-25 19:30 | 10.173
2018-11-25 | 20:00 | 2016-11-25 20:00 | 10.149
2018-11-25 | 20:30 | 2016-11-25 20:30 | 10.124
2018-11-25 | 21:00 | 2016-11-25 21:00 | 10.1
2018-11-25 | 21:30 | 2016-11-25 21:30 | 10.051
2018-11-25 | 22:00 | 2016-11-25 22:00 | 10.001
2018-11-25 | 22:30 | 2016-11-25 22:30 | 9.952
2018-11-25 | 23:00 | 2016-11-25 23:00 | 9.903
2018-11-25 | 23:30 | 2016-11-25 23:30 | 9.854 | 9.6385 | 9.262 | 10.198 | 0.37113 | 0.936
2018-11-26 | 0:00 | 2016-11-26 | 9.805
2018-11-26 | 0:30 | 2016-11-26 00:30 | 9.78
2018-11-26 | 1:00 | 2016-11-26 01:00 | 9.756
2018-11-26 | 1:30 | 2016-11-26 01:30 | 9.756
2018-11-26 | 2:00 | 2016-11-26 02:00 | 9.731
2018-11-26 | 2:30 | 2016-11-26 02:30 | 9.731
2018-11-26 | 3:00 | 2016-11-26 03:00 | 9.706
2018-11-26 | 3:30 | 2016-11-26 03:30 | 9.706
2018-11-26 | 4:00 | 2016-11-26 04:00 | 9.706
2018-11-26 | 4:30 | 2016-11-26 04:30 | 9.682
2018-11-26 | 5:00 | 2016-11-26 05:00 | 9.682
2018-11-26 | 5:30 | 2016-11-26 05:30 | 9.682
2018-11-26 | 6:00 | 2016-11-26 06:00 | 9.682
2018-11-26 | 6:30 | 2016-11-26 06:30 | 9.657
2018-11-26 | 7:00 | 2016-11-26 07:00 | 9.657
2018-11-26 | 7:30 | 2016-11-26 07:30 | 9.657
2018-11-26 | 8:00 | 2016-11-26 08:00 | 9.657
2018-11-26 | 8:30 | 2016-11-26 08:30 | 9.657
2018-11-26 | 9:00 | 2016-11-26 09:00 | 9.657
2018-11-26 | 9:30 | 2016-11-26 09:30 | 9.657
2018-11-26 | 10:00 | 2016-11-26 10:00 | 9.682
2018-11-26 | 10:30 | 2016-11-26 10:30 | 9.682
2018-11-26 | 11:00 | 2016-11-26 11:00 | 9.706
2018-11-26 | 11:30 | 2016-11-26 11:30 | 9.731
2018-11-26 | 12:00 | 2016-11-26 12:00 | 9.805
2018-11-26 | 12:30 | 2016-11-26 12:30 | 9.903
2018-11-26 | 13:00 | 2016-11-26 13:00 | 10.001
2018-11-26 | 13:30 | 2016-11-26 13:30 | 10.1
2018-11-26 | 14:00 | 2016-11-26 14:00 | 10.173
2018-11-26 | 14:30 | 2016-11-26 14:30 | 10.198
2018-11-26 | 15:00 | 2016-11-26 15:00 | 10.247
2018-11-26 | 15:30 | 2016-11-26 15:30 | 10.271
2018-11-26 | 16:00 | 2016-11-26 16:00 | 10.271
2018-11-26 | 16:30 | 2016-11-26 16:30 | 10.271
2018-11-26 | 17:00 | 2016-11-26 17:00 | 10.296
2018-11-26 | 17:30 | 2016-11-26 17:30 | 10.296
2018-11-26 | 18:00 | 2016-11-26 18:00 | 10.296
2018-11-26 | 18:30 | 2016-11-26 18:30 | 10.271
2018-11-26 | 19:00 | 2016-11-26 19:00 | 10.247
2018-11-26 | 19:30 | 2016-11-26 19:30 | 10.222
2018-11-26 | 20:00 | 2016-11-26 20:00 | 10.198
2018-11-26 | 20:30 | 2016-11-26 20:30 | 10.124
2018-11-26 | 21:00 | 2016-11-26 21:00 | 10.075
2018-11-26 | 21:30 | 2016-11-26 21:30 | 10.001
2018-11-26 | 22:00 | 2016-11-26 22:00 | 9.952
2018-11-26 | 22:30 | 2016-11-26 22:30 | 9.879
2018-11-26 | 23:00 | 2016-11-26 23:00 | 9.829
2018-11-26 | 23:30 | 2016-11-26 23:30 | 9.78 | 9.9065 | 9.657 | 10.296 | 0.24356 | 0.639
2018-11-27 | 0:00 | 2016-11-27 | 9.731
2018-11-27 | 0:30 | 2016-11-27 00:30 | 9.706
2018-11-27 | 1:00 | 2016-11-27 01:00 | 9.682
2018-11-27 | 1:30 | 2016-11-27 01:30 | 9.657
2018-11-27 | 2:00 | 2016-11-27 02:00 | 9.632
2018-11-27 | 2:30 | 2016-11-27 02:30 | 9.608
2018-11-27 | 3:00 | 2016-11-27 03:00 | 9.583
2018-11-27 | 3:30 | 2016-11-27 03:30 | 9.558
2018-11-27 | 4:00 | 2016-11-27 04:00 | 9.534
2018-11-27 | 4:30 | 2016-11-27 04:30 | 9.485
2018-11-27 | 5:00 | 2016-11-27 05:00 | 9.46
2018-11-27 | 5:30 | 2016-11-27 05:30 | 9.41
2018-11-27 | 6:00 | 2016-11-27 06:00 | 9.361
2018-11-27 | 6:30 | 2016-11-27 06:30 | 9.312
2018-11-27 | 7:00 | 2016-11-27 07:00 | 9.287
2018-11-27 | 7:30 | 2016-11-27 07:30 | 9.238
2018-11-27 | 8:00 | 2016-11-27 08:00 | 9.188
2018-11-27 | 8:30 | 2016-11-27 08:30 | 9.163
2018-11-27 | 9:00 | 2016-11-27 09:00 | 9.139
2018-11-27 | 9:30 | 2016-11-27 09:30 | 9.114
2018-11-27 | 10:00 | 2016-11-27 10:00 | 9.114
2018-11-27 | 10:30 | 2016-11-27 10:30 | 9.139
2018-11-27 | 11:00 | 2016-11-27 11:00 | 9.163
2018-11-27 | 11:30 | 2016-11-27 11:30 | 9.188
2018-11-27 | 12:00 | 2016-11-27 12:00 | 9.213
2018-11-27 | 12:30 | 2016-11-27 12:30 | 9.213
2018-11-27 | 13:00 | 2016-11-27 13:00 | 9.213
2018-11-27 | 13:30 | 2016-11-27 13:30 | 9.213
2018-11-27 | 14:00 | 2016-11-27 14:00 | 9.213
2018-11-27 | 14:30 | 2016-11-27 14:30 | 9.238
2018-11-27 | 15:00 | 2016-11-27 15:00 | 9.238
2018-11-27 | 15:30 | 2016-11-27 15:30 | 9.238
2018-11-27 | 16:00 | 2016-11-27 16:00 | 9.262
2018-11-27 | 16:30 | 2016-11-27 16:30 | 9.262
2018-11-27 | 17:00 | 2016-11-27 17:00 | 9.262
2018-11-27 | 17:30 | 2016-11-27 17:30 | 9.238
2018-11-27 | 18:00 | 2016-11-27 18:00 | 9.213
2018-11-27 | 18:30 | 2016-11-27 18:30 | 9.213
2018-11-27 | 19:00 | 2016-11-27 19:00 | 9.188
2018-11-27 | 19:30 | 2016-11-27 19:30 | 9.163
2018-11-27 | 20:00 | 2016-11-27 20:00 | 9.139
2018-11-27 | 20:30 | 2016-11-27 20:30 | 9.114
2018-11-27 | 21:00 | 2016-11-27 21:00 | 9.114
2018-11-27 | 21:30 | 2016-11-27 21:30 | 9.089
2018-11-27 | 22:00 | 2016-11-27 22:00 | 9.089
2018-11-27 | 22:30 | 2016-11-27 22:30 | 9.064
2018-11-27 | 23:00 | 2016-11-27 23:00 | 9.064
2018-11-27 | 23:30 | 2016-11-27 23:30 | 9.064 | 9.2869 | 9.064 | 9.731 | 0.19246 | 0.667
2018-11-28 | 0:00 | 2016-11-28 | 9.04
2018-11-28 | 0:30 | 2016-11-28 00:30 | 9.015
2018-11-28 | 1:00 | 2016-11-28 01:00 | 8.99
2018-11-28 | 1:30 | 2016-11-28 01:30 | 8.965
2018-11-28 | 2:00 | 2016-11-28 02:00 | 8.941
2018-11-28 | 2:30 | 2016-11-28 02:30 | 8.916
2018-11-28 | 3:00 | 2016-11-28 03:00 | 8.891
2018-11-28 | 3:30 | 2016-11-28 03:30 | 8.891
2018-11-28 | 4:00 | 2016-11-28 04:00 | 8.866
2018-11-28 | 4:30 | 2016-11-28 04:30 | 8.841
2018-11-28 | 5:00 | 2016-11-28 05:00 | 8.817
2018-11-28 | 5:30 | 2016-11-28 05:30 | 8.792
2018-11-28 | 6:00 | 2016-11-28 06:00 | 8.767
2018-11-28 | 6:30 | 2016-11-28 06:30 | 8.742
2018-11-28 | 7:00 | 2016-11-28 07:00 | 8.717
2018-11-28 | 7:30 | 2016-11-28 07:30 | 8.693
2018-11-28 | 8:00 | 2016-11-28 08:00 | 8.668
2018-11-28 | 8:30 | 2016-11-28 08:30 | 8.643
2018-11-28 | 9:00 | 2016-11-28 09:00 | 8.643
2018-11-28 | 9:30 | 2016-11-28 09:30 | 8.643
2018-11-28 | 10:00 | 2016-11-28 10:00 | 8.668
2018-11-28 | 10:30 | 2016-11-28 10:30 | 8.693
2018-11-28 | 11:00 | 2016-11-28 11:00 | 8.742
2018-11-28 | 11:30 | 2016-11-28 11:30 | 8.792
2018-11-28 | 12:00 | 2016-11-28 12:00 | 8.841
2018-11-28 | 12:30 | 2016-11-28 12:30 | 8.916
2018-11-28 | 13:00 | 2016-11-28 13:00 | 8.99
2018-11-28 | 13:30 | 2016-11-28 13:30 | 9.064
2018-11-28 | 14:00 | 2016-11-28 14:00 | 9.139
2018-11-28 | 14:30 | 2016-11-28 14:30 | 9.188
2018-11-28 | 15:00 | 2016-11-28 15:00 | 9.238
2018-11-28 | 15:30 | 2016-11-28 15:30 | 9.262
2018-11-28 | 16:00 | 2016-11-28 16:00 | 9.312
2018-11-28 | 16:30 | 2016-11-28 16:30 | 9.336
2018-11-28 | 17:00 | 2016-11-28 17:00 | 9.336
2018-11-28 | 17:30 | 2016-11-28 17:30 | 9.361
2018-11-28 | 18:00 | 2016-11-28 18:00 | 9.361
2018-11-28 | 18:30 | 2016-11-28 18:30 | 9.361
2018-11-28 | 19:00 | 2016-11-28 19:00 | 9.361
2018-11-28 | 19:30 | 2016-11-28 19:30 | 9.336
2018-11-28 | 20:00 | 2016-11-28 20:00 | 9.312
2018-11-28 | 20:30 | 2016-11-28 20:30 | 9.287
2018-11-28 | 21:00 | 2016-11-28 21:00 | 9.262
2018-11-28 | 21:30 | 2016-11-28 21:30 | 9.238
2018-11-28 | 22:00 | 2016-11-28 22:00 | 9.213
2018-11-28 | 22:30 | 2016-11-28 22:30 | 9.163
2018-11-28 | 23:00 | 2016-11-28 23:00 | 9.139
2018-11-28 | 23:30 | 2016-11-28 23:30 | 9.114 | 9.0105 | 8.643 | 9.361 | 0.2457 | 0.718
2018-11-29 | 0:00 | 2016-11-29 | 9.064
2018-11-29 | 0:30 | 2016-11-29 00:30 | 9.04
2018-11-29 | 1:00 | 2016-11-29 01:00 | 9.015
2018-11-29 | 1:30 | 2016-11-29 01:30 | 8.965
2018-11-29 | 2:00 | 2016-11-29 02:00 | 8.916
2018-11-29 | 2:30 | 2016-11-29 02:30 | 8.891
2018-11-29 | 3:00 | 2016-11-29 03:00 | 8.866
2018-11-29 | 3:30 | 2016-11-29 03:30 | 8.817
2018-11-29 | 4:00 | 2016-11-29 04:00 | 8.792
2018-11-29 | 4:30 | 2016-11-29 04:30 | 8.742
2018-11-29 | 5:00 | 2016-11-29 05:00 | 8.742
2018-11-29 | 5:30 | 2016-11-29 05:30 | 8.717
2018-11-29 | 6:00 | 2016-11-29 06:00 | 8.693
2018-11-29 | 6:30 | 2016-11-29 06:30 | 8.693
2018-11-29 | 7:00 | 2016-11-29 07:00 | 8.668
2018-11-29 | 7:30 | 2016-11-29 07:30 | 8.668
2018-11-29 | 8:00 | 2016-11-29 08:00 | 8.668
2018-11-29 | 8:30 | 2016-11-29 08:30 | 8.643
2018-11-29 | 9:00 | 2016-11-29 09:00 | 8.643
2018-11-29 | 9:30 | 2016-11-29 09:30 | 8.668
2018-11-29 | 10:00 | 2016-11-29 10:00 | 8.693
2018-11-29 | 10:30 | 2016-11-29 10:30 | 8.742
2018-11-29 | 11:00 | 2016-11-29 11:00 | 8.792
2018-11-29 | 11:30 | 2016-11-29 11:30 | 8.866
2018-11-29 | 12:00 | 2016-11-29 12:00 | 8.965
2018-11-29 | 12:30 | 2016-11-29 12:30 | 9.064
2018-11-29 | 13:00 | 2016-11-29 13:00 | 9.163
2018-11-29 | 13:30 | 2016-11-29 13:30 | 9.262
2018-11-29 | 14:00 | 2016-11-29 14:00 | 9.361
2018-11-29 | 14:30 | 2016-11-29 14:30 | 9.41
2018-11-29 | 15:00 | 2016-11-29 15:00 | 9.46
2018-11-29 | 15:30 | 2016-11-29 15:30 | 9.509
2018-11-29 | 16:00 | 2016-11-29 16:00 | 9.534
2018-11-29 | 16:30 | 2016-11-29 16:30 | 9.534
2018-11-29 | 17:00 | 2016-11-29 17:00 | 9.509
2018-11-29 | 17:30 | 2016-11-29 17:30 | 9.485
2018-11-29 | 18:00 | 2016-11-29 18:00 | 9.46
2018-11-29 | 18:30 | 2016-11-29 18:30 | 9.41
2018-11-29 | 19:00 | 2016-11-29 19:00 | 9.361
2018-11-29 | 19:30 | 2016-11-29 19:30 | 9.336
2018-11-29 | 20:00 | 2016-11-29 20:00 | 9.312
2018-11-29 | 20:30 | 2016-11-29 20:30 | 9.262
2018-11-29 | 21:00 | 2016-11-29 21:00 | 9.238
2018-11-29 | 21:30 | 2016-11-29 21:30 | 9.213
2018-11-29 | 22:00 | 2016-11-29 22:00 | 9.188
2018-11-29 | 22:30 | 2016-11-29 22:30 | 9.163
2018-11-29 | 23:00 | 2016-11-29 23:00 | 9.114
2018-11-29 | 23:30 | 2016-11-29 23:30 | 9.089 | 9.0501 | 8.643 | 9.534 | 0.29992 | 0.891
2018-11-30 | 0:00 | 2016-11-30 | 9.064
2018-11-30 | 0:30 | 2016-11-30 00:30 | 9.015
2018-11-30 | 1:00 | 2016-11-30 01:00 | 9.015
2018-11-30 | 1:30 | 2016-11-30 01:30 | 8.99
2018-11-30 | 2:00 | 2016-11-30 02:00 | 8.941
2018-11-30 | 2:30 | 2016-11-30 02:30 | 8.941
2018-11-30 | 3:00 | 2016-11-30 03:00 | 8.916
2018-11-30 | 3:30 | 2016-11-30 03:30 | 8.916
2018-11-30 | 4:00 | 2016-11-30 04:00 | 8.891
2018-11-30 | 4:30 | 2016-11-30 04:30 | 8.866
2018-11-30 | 5:00 | 2016-11-30 05:00 | 8.866
2018-11-30 | 5:30 | 2016-11-30 05:30 | 8.866
2018-11-30 | 6:00 | 2016-11-30 06:00 | 8.841
2018-11-30 | 6:30 | 2016-11-30 06:30 | 8.841
2018-11-30 | 7:00 | 2016-11-30 07:00 | 8.817
2018-11-30 | 7:30 | 2016-11-30 07:30 | 8.792
2018-11-30 | 8:00 | 2016-11-30 08:00 | 8.767
2018-11-30 | 8:30 | 2016-11-30 08:30 | 8.742
2018-11-30 | 9:00 | 2016-11-30 09:00 | 8.742
2018-11-30 | 9:30 | 2016-11-30 09:30 | 8.742
2018-11-30 | 10:00 | 2016-11-30 10:00 | 8.767
2018-11-30 | 10:30 | 2016-11-30 10:30 | 8.817
2018-11-30 | 11:00 | 2016-11-30 11:00 | 8.841
2018-11-30 | 11:30 | 2016-11-30 11:30 | 8.891
2018-11-30 | 12:00 | 2016-11-30 12:00 | 8.965
2018-11-30 | 12:30 | 2016-11-30 12:30 | 9.04
2018-11-30 | 13:00 | 2016-11-30 13:00 | 9.163
2018-11-30 | 13:30 | 2016-11-30 13:30 | 9.238
2018-11-30 | 14:00 | 2016-11-30 14:00 | 9.312
2018-11-30 | 14:30 | 2016-11-30 14:30 | 9.361
2018-11-30 | 15:00 | 2016-11-30 15:00 | 9.41
2018-11-30 | 15:30 | 2016-11-30 15:30 | 9.46
2018-11-30 | 16:00 | 2016-11-30 16:00 | 9.509
2018-11-30 | 16:30 | 2016-11-30 16:30 | 9.534
2018-11-30 | 17:00 | 2016-11-30 17:00 | 9.558
2018-11-30 | 17:30 | 2016-11-30 17:30 | 9.534
2018-11-30 | 18:00 | 2016-11-30 18:00 | 9.534
2018-11-30 | 18:30 | 2016-11-30 18:30 | 9.509
2018-11-30 | 19:00 | 2016-11-30 19:00 | 9.485
2018-11-30 | 19:30 | 2016-11-30 19:30 | 9.46
2018-11-30 | 20:00 | 2016-11-30 20:00 | 9.41
2018-11-30 | 20:30 | 2016-11-30 20:30 | 9.361
2018-11-30 | 21:00 | 2016-11-30 21:00 | 9.312
2018-11-30 | 21:30 | 2016-11-30 21:30 | 9.262
2018-11-30 | 22:00 | 2016-11-30 22:00 | 9.188
2018-11-30 | 22:30 | 2016-11-30 22:30 | 9.139
2018-11-30 | 23:00 | 2016-11-30 23:00 | 9.064
2018-11-30 | 23:30 | 2016-11-30 23:30 | 8.99 | 9.0976 | 8.742 | 9.558 | 0.27246 | 0.816
2018-12-01 | 0:00 | 2016-12-01 | 8.916
2018-12-01 | 0:30 | 2016-12-01 00:30 | 8.841
2018-12-01 | 1:00 | 2016-12-01 01:00 | 8.792
2018-12-01 | 1:30 | 2016-12-01 01:30 | 8.742
2018-12-01 | 2:00 | 2016-12-01 02:00 | 8.693
2018-12-01 | 2:30 | 2016-12-01 02:30 | 8.618
2018-12-01 | 3:00 | 2016-12-01 03:00 | 8.593
2018-12-01 | 3:30 | 2016-12-01 03:30 | 8.519
2018-12-01 | 4:00 | 2016-12-01 04:00 | 8.494
2018-12-01 | 4:30 | 2016-12-01 04:30 | 8.444
2018-12-01 | 5:00 | 2016-12-01 05:00 | 8.394
2018-12-01 | 5:30 | 2016-12-01 05:30 | 8.369
2018-12-01 | 6:00 | 2016-12-01 06:00 | 8.319
2018-12-01 | 6:30 | 2016-12-01 06:30 | 8.295
2018-12-01 | 7:00 | 2016-12-01 07:00 | 8.27
2018-12-01 | 7:30 | 2016-12-01 07:30 | 8.245
2018-12-01 | 8:00 | 2016-12-01 08:00 | 8.22
2018-12-01 | 8:30 | 2016-12-01 08:30 | 8.195
2018-12-01 | 9:00 | 2016-12-01 09:00 | 8.17
2018-12-01 | 9:30 | 2016-12-01 09:30 | 8.17
2018-12-01 | 10:00 | 2016-12-01 10:00 | 8.195
2018-12-01 | 10:30 | 2016-12-01 10:30 | 8.22
2018-12-01 | 11:00 | 2016-12-01 11:00 | 8.245
2018-12-01 | 11:30 | 2016-12-01 11:30 | 8.27
2018-12-01 | 12:00 | 2016-12-01 12:00 | 8.319
2018-12-01 | 12:30 | 2016-12-01 12:30 | 8.369
2018-12-01 | 13:00 | 2016-12-01 13:00 | 8.419
2018-12-01 | 13:30 | 2016-12-01 13:30 | 8.469
2018-12-01 | 14:00 | 2016-12-01 14:00 | 8.519
2018-12-01 | 14:30 | 2016-12-01 14:30 | 8.593
2018-12-01 | 15:00 | 2016-12-01 15:00 | 8.643
2018-12-01 | 15:30 | 2016-12-01 15:30 | 8.693
2018-12-01 | 16:00 | 2016-12-01 16:00 | 8.742
2018-12-01 | 16:30 | 2016-12-01 16:30 | 8.792
2018-12-01 | 17:00 | 2016-12-01 17:00 | 8.817
2018-12-01 | 17:30 | 2016-12-01 17:30 | 8.817
2018-12-01 | 18:00 | 2016-12-01 18:00 | 8.841
2018-12-01 | 18:30 | 2016-12-01 18:30 | 8.841
2018-12-01 | 19:00 | 2016-12-01 19:00 | 8.841
2018-12-01 | 19:30 | 2016-12-01 19:30 | 8.841
2018-12-01 | 20:00 | 2016-12-01 20:00 | 8.841
2018-12-01 | 20:30 | 2016-12-01 20:30 | 8.817
2018-12-01 | 21:00 | 2016-12-01 21:00 | 8.792
2018-12-01 | 21:30 | 2016-12-01 21:30 | 8.767
2018-12-01 | 22:00 | 2016-12-01 22:00 | 8.742
2018-12-01 | 22:30 | 2016-12-01 22:30 | 8.693
2018-12-01 | 23:00 | 2016-12-01 23:00 | 8.668
2018-12-01 | 23:30 | 2016-12-01 23:30 | 8.618 | 8.5567 | 8.17 | 8.916 | 0.23911 | 0.746
2018-12-02 | 0:00 | 2016-12-02 | 8.568
2018-12-02 | 0:30 | 2016-12-02 00:30 | 8.519
2018-12-02 | 1:00 | 2016-12-02 01:00 | 8.444
2018-12-02 | 1:30 | 2016-12-02 01:30 | 8.394
2018-12-02 | 2:00 | 2016-12-02 02:00 | 8.344
2018-12-02 | 2:30 | 2016-12-02 02:30 | 8.295
2018-12-02 | 3:00 | 2016-12-02 03:00 | 8.245
2018-12-02 | 3:30 | 2016-12-02 03:30 | 8.195
2018-12-02 | 4:00 | 2016-12-02 04:00 | 8.145
2018-12-02 | 4:30 | 2016-12-02 04:30 | 8.12
2018-12-02 | 5:00 | 2016-12-02 05:00 | 8.07
2018-12-02 | 5:30 | 2016-12-02 05:30 | 8.045
2018-12-02 | 6:00 | 2016-12-02 06:00 | 8.02
2018-12-02 | 6:30 | 2016-12-02 06:30 | 7.97
2018-12-02 | 7:00 | 2016-12-02 07:00 | 7.945
2018-12-02 | 7:30 | 2016-12-02 07:30 | 7.92
2018-12-02 | 8:00 | 2016-12-02 08:00 | 7.87
2018-12-02 | 8:30 | 2016-12-02 08:30 | 7.845
2018-12-02 | 9:00 | 2016-12-02 09:00 | 7.845
2018-12-02 | 9:30 | 2016-12-02 09:30 | 7.845
2018-12-02 | 10:00 | 2016-12-02 10:00 | 7.87
2018-12-02 | 10:30 | 2016-12-02 10:30 | 7.895
2018-12-02 | 11:00 | 2016-12-02 11:00 | 7.895
2018-12-02 | 11:30 | 2016-12-02 11:30 | 7.92
2018-12-02 | 12:00 | 2016-12-02 12:00 | 7.945
2018-12-02 | 12:30 | 2016-12-02 12:30 | 7.97
2018-12-02 | 13:00 | 2016-12-02 13:00 | 8.02
2018-12-02 | 13:30 | 2016-12-02 13:30 | 8.02
2018-12-02 | 14:00 | 2016-12-02 14:00 | 8.07
2018-12-02 | 14:30 | 2016-12-02 14:30 | 8.095
2018-12-02 | 15:00 | 2016-12-02 15:00 | 8.12
2018-12-02 | 15:30 | 2016-12-02 15:30 | 8.145
2018-12-02 | 16:00 | 2016-12-02 16:00 | 8.17
2018-12-02 | 16:30 | 2016-12-02 16:30 | 8.17
2018-12-02 | 17:00 | 2016-12-02 17:00 | 8.195
2018-12-02 | 17:30 | 2016-12-02 17:30 | 8.195
2018-12-02 | 18:00 | 2016-12-02 18:00 | 8.22
2018-12-02 | 18:30 | 2016-12-02 18:30 | 8.22
2018-12-02 | 19:00 | 2016-12-02 19:00 | 8.22
2018-12-02 | 19:30 | 2016-12-02 19:30 | 8.22
2018-12-02 | 20:00 | 2016-12-02 20:00 | 8.22
2018-12-02 | 20:30 | 2016-12-02 20:30 | 8.22
2018-12-02 | 21:00 | 2016-12-02 21:00 | 8.195
2018-12-02 | 21:30 | 2016-12-02 21:30 | 8.195
2018-12-02 | 22:00 | 2016-12-02 22:00 | 8.195
2018-12-02 | 22:30 | 2016-12-02 22:30 | 8.195
2018-12-02 | 23:00 | 2016-12-02 23:00 | 8.195
2018-12-02 | 23:30 | 2016-12-02 23:30 | 8.195 | 8.1214 | 7.845 | 8.568 | 0.17466 | 0.723
2018-12-03 | 0:00 | 2016-12-03 | 8.17
2018-12-03 | 0:30 | 2016-12-03 00:30 | 8.17
2018-12-03 | 1:00 | 2016-12-03 01:00 | 8.145
2018-12-03 | 1:30 | 2016-12-03 01:30 | 8.12
2018-12-03 | 2:00 | 2016-12-03 02:00 | 8.095
2018-12-03 | 2:30 | 2016-12-03 02:30 | 8.07
2018-12-03 | 3:00 | 2016-12-03 03:00 | 8.045
2018-12-03 | 3:30 | 2016-12-03 03:30 | 8.02
2018-12-03 | 4:00 | 2016-12-03 04:00 | 7.995
2018-12-03 | 4:30 | 2016-12-03 04:30 | 7.97
2018-12-03 | 5:00 | 2016-12-03 05:00 | 7.945
2018-12-03 | 5:30 | 2016-12-03 05:30 | 7.92
2018-12-03 | 6:00 | 2016-12-03 06:00 | 7.92
2018-12-03 | 6:30 | 2016-12-03 06:30 | 7.895
2018-12-03 | 7:00 | 2016-12-03 07:00 | 7.87
2018-12-03 | 7:30 | 2016-12-03 07:30 | 7.87
2018-12-03 | 8:00 | 2016-12-03 08:00 | 7.845
2018-12-03 | 8:30 | 2016-12-03 08:30 | 7.845
2018-12-03 | 9:00 | 2016-12-03 09:00 | 7.845
2018-12-03 | 9:30 | 2016-12-03 09:30 | 7.87
2018-12-03 | 10:00 | 2016-12-03 10:00 | 7.895
2018-12-03 | 10:30 | 2016-12-03 10:30 | 7.92
2018-12-03 | 11:00 | 2016-12-03 11:00 | 7.97
2018-12-03 | 11:30 | 2016-12-03 11:30 | 8.02
2018-12-03 | 12:00 | 2016-12-03 12:00 | 8.095
2018-12-03 | 12:30 | 2016-12-03 12:30 | 8.195
2018-12-03 | 13:00 | 2016-12-03 13:00 | 8.27
2018-12-03 | 13:30 | 2016-12-03 13:30 | 8.369
2018-12-03 | 14:00 | 2016-12-03 14:00 | 8.444
2018-12-03 | 14:30 | 2016-12-03 14:30 | 8.519
2018-12-03 | 15:00 | 2016-12-03 15:00 | 8.568
2018-12-03 | 15:30 | 2016-12-03 15:30 | 8.618
2018-12-03 | 16:00 | 2016-12-03 16:00 | 8.668
2018-12-03 | 16:30 | 2016-12-03 16:30 | 8.717
2018-12-03 | 17:00 | 2016-12-03 17:00 | 8.767
2018-12-03 | 17:30 | 2016-12-03 17:30 | 8.792
2018-12-03 | 18:00 | 2016-12-03 18:00 | 8.817
2018-12-03 | 18:30 | 2016-12-03 18:30 | 8.817
2018-12-03 | 19:00 | 2016-12-03 19:00 | 8.841
2018-12-03 | 19:30 | 2016-12-03 19:30 | 8.841
2018-12-03 | 20:00 | 2016-12-03 20:00 | 8.841
2018-12-03 | 20:30 | 2016-12-03 20:30 | 8.841
2018-12-03 | 21:00 | 2016-12-03 21:00 | 8.817
2018-12-03 | 21:30 | 2016-12-03 21:30 | 8.817
2018-12-03 | 22:00 | 2016-12-03 22:00 | 8.817
2018-12-03 | 22:30 | 2016-12-03 22:30 | 8.792
2018-12-03 | 23:00 | 2016-12-03 23:00 | 8.792
2018-12-03 | 23:30 | 2016-12-03 23:30 | 8.767 | 8.3178 | 7.845 | 8.841 | 0.38716 | 0.996
2018-12-04 | 0:00 | 2016-12-04 | 8.767
2018-12-04 | 0:30 | 2016-12-04 00:30 | 8.767
2018-12-04 | 1:00 | 2016-12-04 01:00 | 8.742
2018-12-04 | 1:30 | 2016-12-04 01:30 | 8.742
2018-12-04 | 2:00 | 2016-12-04 02:00 | 8.742
2018-12-04 | 2:30 | 2016-12-04 02:30 | 8.717
2018-12-04 | 3:00 | 2016-12-04 03:00 | 8.717
2018-12-04 | 3:30 | 2016-12-04 03:30 | 8.693
2018-12-04 | 4:00 | 2016-12-04 04:00 | 8.693
2018-12-04 | 4:30 | 2016-12-04 04:30 | 8.668
2018-12-04 | 5:00 | 2016-12-04 05:00 | 8.668
2018-12-04 | 5:30 | 2016-12-04 05:30 | 8.643
2018-12-04 | 6:00 | 2016-12-04 06:00 | 8.618
2018-12-04 | 6:30 | 2016-12-04 06:30 | 8.618
2018-12-04 | 7:00 | 2016-12-04 07:00 | 8.593
2018-12-04 | 7:30 | 2016-12-04 07:30 | 8.593
2018-12-04 | 8:00 | 2016-12-04 08:00 | 8.568
2018-12-04 | 8:30 | 2016-12-04 08:30 | 8.568
2018-12-04 | 9:00 | 2016-12-04 09:00 | 8.543
2018-12-04 | 9:30 | 2016-12-04 09:30 | 8.543
2018-12-04 | 10:00 | 2016-12-04 10:00 | 8.543
2018-12-04 | 10:30 | 2016-12-04 10:30 | 8.543
2018-12-04 | 11:00 | 2016-12-04 11:00 | 8.543
2018-12-04 | 11:30 | 2016-12-04 11:30 | 8.543
2018-12-04 | 12:00 | 2016-12-04 12:00 | 8.543
2018-12-04 | 12:30 | 2016-12-04 12:30 | 8.568
2018-12-04 | 13:00 | 2016-12-04 13:00 | 8.568
2018-12-04 | 13:30 | 2016-12-04 13:30 | 8.593
2018-12-04 | 14:00 | 2016-12-04 14:00 | 8.643
2018-12-04 | 14:30 | 2016-12-04 14:30 | 8.668
2018-12-04 | 15:00 | 2016-12-04 15:00 | 8.693
2018-12-04 | 15:30 | 2016-12-04 15:30 | 8.742
2018-12-04 | 16:00 | 2016-12-04 16:00 | 8.742
2018-12-04 | 16:30 | 2016-12-04 16:30 | 8.742
2018-12-04 | 17:00 | 2016-12-04 17:00 | 8.717
2018-12-04 | 17:30 | 2016-12-04 17:30 | 8.717
2018-12-04 | 18:00 | 2016-12-04 18:00 | 8.693
2018-12-04 | 18:30 | 2016-12-04 18:30 | 8.668
2018-12-04 | 19:00 | 2016-12-04 19:00 | 8.643
2018-12-04 | 19:30 | 2016-12-04 19:30 | 8.593
2018-12-04 | 20:00 | 2016-12-04 20:00 | 8.568
2018-12-04 | 20:30 | 2016-12-04 20:30 | 8.494
2018-12-04 | 21:00 | 2016-12-04 21:00 | 8.419
2018-12-04 | 21:30 | 2016-12-04 21:30 | 8.344
2018-12-04 | 22:00 | 2016-12-04 22:00 | 8.245
2018-12-04 | 22:30 | 2016-12-04 22:30 | 8.17
2018-12-04 | 23:00 | 2016-12-04 23:00 | 8.095
2018-12-04 | 23:30 | 2016-12-04 23:30 | 8.02 | 8.5888 | 8.02 | 8.767 | 0.16789 | 0.747
2018-12-05 | 0:00 | 2016-12-05 | 7.945
2018-12-05 | 0:30 | 2016-12-05 00:30 | 7.895
2018-12-05 | 1:00 | 2016-12-05 01:00 | 7.845
2018-12-05 | 1:30 | 2016-12-05 01:30 | 7.795
2018-12-05 | 2:00 | 2016-12-05 02:00 | 7.745
2018-12-05 | 2:30 | 2016-12-05 02:30 | 7.695
2018-12-05 | 3:00 | 2016-12-05 03:00 | 7.67
2018-12-05 | 3:30 | 2016-12-05 03:30 | 7.619
2018-12-05 | 4:00 | 2016-12-05 04:00 | 7.569
2018-12-05 | 4:30 | 2016-12-05 04:30 | 7.519
2018-12-05 | 5:00 | 2016-12-05 05:00 | 7.469
2018-12-05 | 5:30 | 2016-12-05 05:30 | 7.419
2018-12-05 | 6:00 | 2016-12-05 06:00 | 7.393
2018-12-05 | 6:30 | 2016-12-05 06:30 | 7.318
2018-12-05 | 7:00 | 2016-12-05 07:00 | 7.268
2018-12-05 | 7:30 | 2016-12-05 07:30 | 7.217
2018-12-05 | 8:00 | 2016-12-05 08:00 | 7.167
2018-12-05 | 8:30 | 2016-12-05 08:30 | 7.116
2018-12-05 | 9:00 | 2016-12-05 09:00 | 7.066
2018-12-05 | 9:30 | 2016-12-05 09:30 | 7.041
2018-12-05 | 10:00 | 2016-12-05 10:00 | 7.015
2018-12-05 | 10:30 | 2016-12-05 10:30 | 7.015
2018-12-05 | 11:00 | 2016-12-05 11:00 | 7.015
2018-12-05 | 11:30 | 2016-12-05 11:30 | 7.015
2018-12-05 | 12:00 | 2016-12-05 12:00 | 7.015
2018-12-05 | 12:30 | 2016-12-05 12:30 | 7.041
2018-12-05 | 13:00 | 2016-12-05 13:00 | 7.041
2018-12-05 | 13:30 | 2016-12-05 13:30 | 7.066
2018-12-05 | 14:00 | 2016-12-05 14:00 | 7.091
2018-12-05 | 14:30 | 2016-12-05 14:30 | 7.091
2018-12-05 | 15:00 | 2016-12-05 15:00 | 7.116
2018-12-05 | 15:30 | 2016-12-05 15:30 | 7.142
2018-12-05 | 16:00 | 2016-12-05 16:00 | 7.142
2018-12-05 | 16:30 | 2016-12-05 16:30 | 7.167
2018-12-05 | 17:00 | 2016-12-05 17:00 | 7.142
2018-12-05 | 17:30 | 2016-12-05 17:30 | 7.142
2018-12-05 | 18:00 | 2016-12-05 18:00 | 7.116
2018-12-05 | 18:30 | 2016-12-05 18:30 | 7.116
2018-12-05 | 19:00 | 2016-12-05 19:00 | 7.091
2018-12-05 | 19:30 | 2016-12-05 19:30 | 7.066
2018-12-05 | 20:00 | 2016-12-05 20:00 | 7.041
2018-12-05 | 20:30 | 2016-12-05 20:30 | 7.015
2018-12-05 | 21:00 | 2016-12-05 21:00 | 6.965
2018-12-05 | 21:30 | 2016-12-05 21:30 | 6.914
2018-12-05 | 22:00 | 2016-12-05 22:00 | 6.889
2018-12-05 | 22:30 | 2016-12-05 22:30 | 6.839
2018-12-05 | 23:00 | 2016-12-05 23:00 | 6.813
2018-12-05 | 23:30 | 2016-12-05 23:30 | 6.763 | 7.222 | 6.763 | 7.945 | 0.30185 | 1.182
2018-12-06 | 0:00 | 2016-12-06 | 6.737
2018-12-06 | 0:30 | 2016-12-06 00:30 | 6.687
2018-12-06 | 1:00 | 2016-12-06 01:00 | 6.661
2018-12-06 | 1:30 | 2016-12-06 01:30 | 6.611
2018-12-06 | 2:00 | 2016-12-06 02:00 | 6.585
2018-12-06 | 2:30 | 2016-12-06 02:30 | 6.56
2018-12-06 | 3:00 | 2016-12-06 03:00 | 6.509
2018-12-06 | 3:30 | 2016-12-06 03:30 | 6.458
2018-12-06 | 4:00 | 2016-12-06 04:00 | 6.408
2018-12-06 | 4:30 | 2016-12-06 04:30 | 6.357
2018-12-06 | 5:00 | 2016-12-06 05:00 | 6.306
2018-12-06 | 5:30 | 2016-12-06 05:30 | 6.255
2018-12-06 | 6:00 | 2016-12-06 06:00 | 6.204
2018-12-06 | 6:30 | 2016-12-06 06:30 | 6.153
2018-12-06 | 7:00 | 2016-12-06 07:00 | 6.102
2018-12-06 | 7:30 | 2016-12-06 07:30 | 6.077
2018-12-06 | 8:00 | 2016-12-06 08:00 | 6.026
2018-12-06 | 8:30 | 2016-12-06 08:30 | 5.975
2018-12-06 | 9:00 | 2016-12-06 09:00 | 5.949
2018-12-06 | 9:30 | 2016-12-06 09:30 | 5.924
2018-12-06 | 10:00 | 2016-12-06 10:00 | 5.898
2018-12-06 | 10:30 | 2016-12-06 10:30 | 5.898
2018-12-06 | 11:00 | 2016-12-06 11:00 | 5.898
2018-12-06 | 11:30 | 2016-12-06 11:30 | 5.898
2018-12-06 | 12:00 | 2016-12-06 12:00 | 5.898
2018-12-06 | 12:30 | 2016-12-06 12:30 | 5.898
2018-12-06 | 13:00 | 2016-12-06 13:00 | 5.898
2018-12-06 | 13:30 | 2016-12-06 13:30 | 5.898
2018-12-06 | 14:00 | 2016-12-06 14:00 | 5.924
2018-12-06 | 14:30 | 2016-12-06 14:30 | 5.924
2018-12-06 | 15:00 | 2016-12-06 15:00 | 5.949
2018-12-06 | 15:30 | 2016-12-06 15:30 | 5.975
2018-12-06 | 16:00 | 2016-12-06 16:00 | 6
2018-12-06 | 16:30 | 2016-12-06 16:30 | 6
2018-12-06 | 17:00 | 2016-12-06 17:00 | 6
2018-12-06 | 17:30 | 2016-12-06 17:30 | 6
2018-12-06 | 18:00 | 2016-12-06 18:00 | 6
2018-12-06 | 18:30 | 2016-12-06 18:30 | 6
2018-12-06 | 19:00 | 2016-12-06 19:00 | 5.975
2018-12-06 | 19:30 | 2016-12-06 19:30 | 5.949
2018-12-06 | 20:00 | 2016-12-06 20:00 | 5.924
2018-12-06 | 20:30 | 2016-12-06 20:30 | 5.898
2018-12-06 | 21:00 | 2016-12-06 21:00 | 5.872
2018-12-06 | 21:30 | 2016-12-06 21:30 | 5.847
2018-12-06 | 22:00 | 2016-12-06 22:00 | 5.821
2018-12-06 | 22:30 | 2016-12-06 22:30 | 5.796
2018-12-06 | 23:00 | 2016-12-06 23:00 | 5.77
2018-12-06 | 23:30 | 2016-12-06 23:30 | 5.745 | 6.0854 | 5.745 | 6.737 | 0.27261 | 0.992
2018-12-07 | 0:00 | 2016-12-07 | 5.719
2018-12-07 | 0:30 | 2016-12-07 00:30 | 5.693
2018-12-07 | 1:00 | 2016-12-07 01:00 | 5.668
2018-12-07 | 1:30 | 2016-12-07 01:30 | 5.642
2018-12-07 | 2:00 | 2016-12-07 02:00 | 5.616
2018-12-07 | 2:30 | 2016-12-07 02:30 | 5.591
2018-12-07 | 3:00 | 2016-12-07 03:00 | 5.565
2018-12-07 | 3:30 | 2016-12-07 03:30 | 5.539
2018-12-07 | 4:00 | 2016-12-07 04:00 | 5.514
2018-12-07 | 4:30 | 2016-12-07 04:30 | 5.488
2018-12-07 | 5:00 | 2016-12-07 05:00 | 5.462
2018-12-07 | 5:30 | 2016-12-07 05:30 | 5.437
2018-12-07 | 6:00 | 2016-12-07 06:00 | 5.411
2018-12-07 | 6:30 | 2016-12-07 06:30 | 5.385
2018-12-07 | 7:00 | 2016-12-07 07:00 | 5.385
2018-12-07 | 7:30 | 2016-12-07 07:30 | 5.36
2018-12-07 | 8:00 | 2016-12-07 08:00 | 5.334
2018-12-07 | 8:30 | 2016-12-07 08:30 | 5.308
2018-12-07 | 9:00 | 2016-12-07 09:00 | 5.282
2018-12-07 | 9:30 | 2016-12-07 09:30 | 5.282
2018-12-07 | 10:00 | 2016-12-07 10:00 | 5.282
2018-12-07 | 10:30 | 2016-12-07 10:30 | 5.282
2018-12-07 | 11:00 | 2016-12-07 11:00 | 5.282
2018-12-07 | 11:30 | 2016-12-07 11:30 | 5.282
2018-12-07 | 12:00 | 2016-12-07 12:00 | 5.282
2018-12-07 | 12:30 | 2016-12-07 12:30 | 5.308
2018-12-07 | 13:00 | 2016-12-07 13:00 | 5.334
2018-12-07 | 13:30 | 2016-12-07 13:30 | 5.36
2018-12-07 | 14:00 | 2016-12-07 14:00 | 5.385
2018-12-07 | 14:30 | 2016-12-07 14:30 | 5.411
2018-12-07 | 15:00 | 2016-12-07 15:00 | 5.437
2018-12-07 | 15:30 | 2016-12-07 15:30 | 5.462
2018-12-07 | 16:00 | 2016-12-07 16:00 | 5.462
2018-12-07 | 16:30 | 2016-12-07 16:30 | 5.462
2018-12-07 | 17:00 | 2016-12-07 17:00 | 5.437
2018-12-07 | 17:30 | 2016-12-07 17:30 | 5.437
2018-12-07 | 18:00 | 2016-12-07 18:00 | 5.411
2018-12-07 | 18:30 | 2016-12-07 18:30 | 5.385
2018-12-07 | 19:00 | 2016-12-07 19:00 | 5.36
2018-12-07 | 19:30 | 2016-12-07 19:30 | 5.334
2018-12-07 | 20:00 | 2016-12-07 20:00 | 5.308
2018-12-07 | 20:30 | 2016-12-07 20:30 | 5.282
2018-12-07 | 21:00 | 2016-12-07 21:00 | 5.231
2018-12-07 | 21:30 | 2016-12-07 21:30 | 5.179
2018-12-07 | 22:00 | 2016-12-07 22:00 | 5.154
2018-12-07 | 22:30 | 2016-12-07 22:30 | 5.102
2018-12-07 | 23:00 | 2016-12-07 23:00 | 5.05
2018-12-07 | 23:30 | 2016-12-07 23:30 | 4.999 | 5.3829 | 4.999 | 5.719 | 0.15583 | 0.72
2018-12-08 | 0:00 | 2016-12-08 | 4.947
2018-12-08 | 0:30 | 2016-12-08 00:30 | 4.895
2018-12-08 | 1:00 | 2016-12-08 01:00 | 4.844
2018-12-08 | 1:30 | 2016-12-08 01:30 | 4.818
2018-12-08 | 2:00 | 2016-12-08 02:00 | 4.766
2018-12-08 | 2:30 | 2016-12-08 02:30 | 4.74
2018-12-08 | 3:00 | 2016-12-08 03:00 | 4.688
2018-12-08 | 3:30 | 2016-12-08 03:30 | 4.662
2018-12-08 | 4:00 | 2016-12-08 04:00 | 4.662
2018-12-08 | 4:30 | 2016-12-08 04:30 | 4.636
2018-12-08 | 5:00 | 2016-12-08 05:00 | 4.636
2018-12-08 | 5:30 | 2016-12-08 05:30 | 4.61
2018-12-08 | 6:00 | 2016-12-08 06:00 | 4.61
2018-12-08 | 6:30 | 2016-12-08 06:30 | 4.61
2018-12-08 | 7:00 | 2016-12-08 07:00 | 4.61
2018-12-08 | 7:30 | 2016-12-08 07:30 | 4.584
2018-12-08 | 8:00 | 2016-12-08 08:00 | 4.584
2018-12-08 | 8:30 | 2016-12-08 08:30 | 4.584
2018-12-08 | 9:00 | 2016-12-08 09:00 | 4.584
2018-12-08 | 9:30 | 2016-12-08 09:30 | 4.584
2018-12-08 | 10:00 | 2016-12-08 10:00 | 4.584
2018-12-08 | 10:30 | 2016-12-08 10:30 | 4.584
2018-12-08 | 11:00 | 2016-12-08 11:00 | 4.61
2018-12-08 | 11:30 | 2016-12-08 11:30 | 4.61
2018-12-08 | 12:00 | 2016-12-08 12:00 | 4.636
2018-12-08 | 12:30 | 2016-12-08 12:30 | 4.636
2018-12-08 | 13:00 | 2016-12-08 13:00 | 4.662
2018-12-08 | 13:30 | 2016-12-08 13:30 | 4.688
2018-12-08 | 14:00 | 2016-12-08 14:00 | 4.714
2018-12-08 | 14:30 | 2016-12-08 14:30 | 4.714
2018-12-08 | 15:00 | 2016-12-08 15:00 | 4.74
2018-12-08 | 15:30 | 2016-12-08 15:30 | 4.74
2018-12-08 | 16:00 | 2016-12-08 16:00 | 4.74
2018-12-08 | 16:30 | 2016-12-08 16:30 | 4.74
2018-12-08 | 17:00 | 2016-12-08 17:00 | 4.74
2018-12-08 | 17:30 | 2016-12-08 17:30 | 4.74
2018-12-08 | 18:00 | 2016-12-08 18:00 | 4.74
2018-12-08 | 18:30 | 2016-12-08 18:30 | 4.74
2018-12-08 | 19:00 | 2016-12-08 19:00 | 4.74
2018-12-08 | 19:30 | 2016-12-08 19:30 | 4.74
2018-12-08 | 20:00 | 2016-12-08 20:00 | 4.74
2018-12-08 | 20:30 | 2016-12-08 20:30 | 4.714
2018-12-08 | 21:00 | 2016-12-08 21:00 | 4.714
2018-12-08 | 21:30 | 2016-12-08 21:30 | 4.714
2018-12-08 | 22:00 | 2016-12-08 22:00 | 4.688
2018-12-08 | 22:30 | 2016-12-08 22:30 | 4.688
2018-12-08 | 23:00 | 2016-12-08 23:00 | 4.688
2018-12-08 | 23:30 | 2016-12-08 23:30 | 4.662 | 4.6896 | 4.584 | 4.947 | 0.082345 | 0.363
2018-12-09 | 0:00 | 2016-12-09 | 4.662
2018-12-09 | 0:30 | 2016-12-09 00:30 | 4.662
2018-12-09 | 1:00 | 2016-12-09 01:00 | 4.662
2018-12-09 | 1:30 | 2016-12-09 01:30 | 4.662
2018-12-09 | 2:00 | 2016-12-09 02:00 | 4.662
2018-12-09 | 2:30 | 2016-12-09 02:30 | 4.662
2018-12-09 | 3:00 | 2016-12-09 03:00 | 4.662
2018-12-09 | 3:30 | 2016-12-09 03:30 | 4.662
2018-12-09 | 4:00 | 2016-12-09 04:00 | 4.662
2018-12-09 | 4:30 | 2016-12-09 04:30 | 4.688
2018-12-09 | 5:00 | 2016-12-09 05:00 | 4.688
2018-12-09 | 5:30 | 2016-12-09 05:30 | 4.688
2018-12-09 | 6:00 | 2016-12-09 06:00 | 4.714
2018-12-09 | 6:30 | 2016-12-09 06:30 | 4.714
2018-12-09 | 7:00 | 2016-12-09 07:00 | 4.714
2018-12-09 | 7:30 | 2016-12-09 07:30 | 4.74
2018-12-09 | 8:00 | 2016-12-09 08:00 | 4.74
2018-12-09 | 8:30 | 2016-12-09 08:30 | 4.766
2018-12-09 | 9:00 | 2016-12-09 09:00 | 4.766
2018-12-09 | 9:30 | 2016-12-09 09:30 | 4.818
2018-12-09 | 10:00 | 2016-12-09 10:00 | 4.844
2018-12-09 | 10:30 | 2016-12-09 10:30 | 4.895
2018-12-09 | 11:00 | 2016-12-09 11:00 | 4.947
2018-12-09 | 11:30 | 2016-12-09 11:30 | 4.999
2018-12-09 | 12:00 | 2016-12-09 12:00 | 5.05
2018-12-09 | 12:30 | 2016-12-09 12:30 | 5.102
2018-12-09 | 13:00 | 2016-12-09 13:00 | 5.179
2018-12-09 | 13:30 | 2016-12-09 13:30 | 5.231
2018-12-09 | 14:00 | 2016-12-09 14:00 | 5.282
2018-12-09 | 14:30 | 2016-12-09 14:30 | 5.36
2018-12-09 | 15:00 | 2016-12-09 15:00 | 5.437
2018-12-09 | 15:30 | 2016-12-09 15:30 | 5.488
2018-12-09 | 16:00 | 2016-12-09 16:00 | 5.539
2018-12-09 | 16:30 | 2016-12-09 16:30 | 5.591
2018-12-09 | 17:00 | 2016-12-09 17:00 | 5.668
2018-12-09 | 17:30 | 2016-12-09 17:30 | 5.693
2018-12-09 | 18:00 | 2016-12-09 18:00 | 5.745
2018-12-09 | 18:30 | 2016-12-09 18:30 | 5.796
2018-12-09 | 19:00 | 2016-12-09 19:00 | 5.821
2018-12-09 | 19:30 | 2016-12-09 19:30 | 5.872
2018-12-09 | 20:00 | 2016-12-09 20:00 | 5.898
2018-12-09 | 20:30 | 2016-12-09 20:30 | 5.924
2018-12-09 | 21:00 | 2016-12-09 21:00 | 5.975
2018-12-09 | 21:30 | 2016-12-09 21:30 | 6
2018-12-09 | 22:00 | 2016-12-09 22:00 | 6.026
2018-12-09 | 22:30 | 2016-12-09 22:30 | 6.051
2018-12-09 | 23:00 | 2016-12-09 23:00 | 6.077
2018-12-09 | 23:30 | 2016-12-09 23:30 | 6.102 | 5.1997 | 4.662 | 6.102 | 0.52664 | 1.44
2018-12-10 | 0:00 | 2016-12-10 | 6.128
2018-12-10 | 0:30 | 2016-12-10 00:30 | 6.153
2018-12-10 | 1:00 | 2016-12-10 01:00 | 6.179
2018-12-10 | 1:30 | 2016-12-10 01:30 | 6.204
2018-12-10 | 2:00 | 2016-12-10 02:00 | 6.23
2018-12-10 | 2:30 | 2016-12-10 02:30 | 6.255
2018-12-10 | 3:00 | 2016-12-10 03:00 | 6.281
2018-12-10 | 3:30 | 2016-12-10 03:30 | 6.306
2018-12-10 | 4:00 | 2016-12-10 04:00 | 6.306
2018-12-10 | 4:30 | 2016-12-10 04:30 | 6.331
2018-12-10 | 5:00 | 2016-12-10 05:00 | 6.331
2018-12-10 | 5:30 | 2016-12-10 05:30 | 6.357
2018-12-10 | 6:00 | 2016-12-10 06:00 | 6.357
2018-12-10 | 6:30 | 2016-12-10 06:30 | 6.382
2018-12-10 | 7:00 | 2016-12-10 07:00 | 6.382
2018-12-10 | 7:30 | 2016-12-10 07:30 | 6.382
2018-12-10 | 8:00 | 2016-12-10 08:00 | 6.357
2018-12-10 | 8:30 | 2016-12-10 08:30 | 6.331
2018-12-10 | 9:00 | 2016-12-10 09:00 | 6.331
2018-12-10 | 9:30 | 2016-12-10 09:30 | 6.331
2018-12-10 | 10:00 | 2016-12-10 10:00 | 6.357
2018-12-10 | 10:30 | 2016-12-10 10:30 | 6.382
2018-12-10 | 11:00 | 2016-12-10 11:00 | 6.433
2018-12-10 | 11:30 | 2016-12-10 11:30 | 6.484
2018-12-10 | 12:00 | 2016-12-10 12:00 | 6.535
2018-12-10 | 12:30 | 2016-12-10 12:30 | 6.585
2018-12-10 | 13:00 | 2016-12-10 13:00 | 6.687
2018-12-10 | 13:30 | 2016-12-10 13:30 | 6.788
2018-12-10 | 14:00 | 2016-12-10 14:00 | 6.889
2018-12-10 | 14:30 | 2016-12-10 14:30 | 6.965
2018-12-10 | 15:00 | 2016-12-10 15:00 | 7.041
2018-12-10 | 15:30 | 2016-12-10 15:30 | 7.091
2018-12-10 | 16:00 | 2016-12-10 16:00 | 7.142
2018-12-10 | 16:30 | 2016-12-10 16:30 | 7.167
2018-12-10 | 17:00 | 2016-12-10 17:00 | 7.192
2018-12-10 | 17:30 | 2016-12-10 17:30 | 7.192
2018-12-10 | 18:00 | 2016-12-10 18:00 | 7.217
2018-12-10 | 18:30 | 2016-12-10 18:30 | 7.217
2018-12-10 | 19:00 | 2016-12-10 19:00 | 7.217
2018-12-10 | 19:30 | 2016-12-10 19:30 | 7.217
2018-12-10 | 20:00 | 2016-12-10 20:00 | 7.192
2018-12-10 | 20:30 | 2016-12-10 20:30 | 7.192
2018-12-10 | 21:00 | 2016-12-10 21:00 | 7.167
2018-12-10 | 21:30 | 2016-12-10 21:30 | 7.142
2018-12-10 | 22:00 | 2016-12-10 22:00 | 7.116
2018-12-10 | 22:30 | 2016-12-10 22:30 | 7.091
2018-12-10 | 23:00 | 2016-12-10 23:00 | 7.066
2018-12-10 | 23:30 | 2016-12-10 23:30 | 7.066 | 6.6822 | 6.128 | 7.217 | 0.40183 | 1.089
2018-12-11 | 0:00 | 2016-12-11 | 7.015
2018-12-11 | 0:30 | 2016-12-11 00:30 | 7.015
2018-12-11 | 1:00 | 2016-12-11 01:00 | 6.99
2018-12-11 | 1:30 | 2016-12-11 01:30 | 6.99
2018-12-11 | 2:00 | 2016-12-11 02:00 | 6.965
2018-12-11 | 2:30 | 2016-12-11 02:30 | 6.965
2018-12-11 | 3:00 | 2016-12-11 03:00 | 6.94
2018-12-11 | 3:30 | 2016-12-11 03:30 | 6.94
2018-12-11 | 4:00 | 2016-12-11 04:00 | 6.94
2018-12-11 | 4:30 | 2016-12-11 04:30 | 6.94
2018-12-11 | 5:00 | 2016-12-11 05:00 | 6.94
2018-12-11 | 5:30 | 2016-12-11 05:30 | 6.94
2018-12-11 | 6:00 | 2016-12-11 06:00 | 6.94
2018-12-11 | 6:30 | 2016-12-11 06:30 | 6.94
2018-12-11 | 7:00 | 2016-12-11 07:00 | 6.94
2018-12-11 | 7:30 | 2016-12-11 07:30 | 6.94
2018-12-11 | 8:00 | 2016-12-11 08:00 | 6.94
2018-12-11 | 8:30 | 2016-12-11 08:30 | 6.94
2018-12-11 | 9:00 | 2016-12-11 09:00 | 6.965
2018-12-11 | 9:30 | 2016-12-11 09:30 | 6.965
2018-12-11 | 10:00 | 2016-12-11 10:00 | 6.99
2018-12-11 | 10:30 | 2016-12-11 10:30 | 6.99
2018-12-11 | 11:00 | 2016-12-11 11:00 | 7.041
2018-12-11 | 11:30 | 2016-12-11 11:30 | 7.066
2018-12-11 | 12:00 | 2016-12-11 12:00 | 7.142
2018-12-11 | 12:30 | 2016-12-11 12:30 | 7.192
2018-12-11 | 13:00 | 2016-12-11 13:00 | 7.268
2018-12-11 | 13:30 | 2016-12-11 13:30 | 7.343
2018-12-11 | 14:00 | 2016-12-11 14:00 | 7.419
2018-12-11 | 14:30 | 2016-12-11 14:30 | 7.494
2018-12-11 | 15:00 | 2016-12-11 15:00 | 7.569
2018-12-11 | 15:30 | 2016-12-11 15:30 | 7.645
2018-12-11 | 16:00 | 2016-12-11 16:00 | 7.695
2018-12-11 | 16:30 | 2016-12-11 16:30 | 7.72
2018-12-11 | 17:00 | 2016-12-11 17:00 | 7.745
2018-12-11 | 17:30 | 2016-12-11 17:30 | 7.77
2018-12-11 | 18:00 | 2016-12-11 18:00 | 7.77
2018-12-11 | 18:30 | 2016-12-11 18:30 | 7.77
2018-12-11 | 19:00 | 2016-12-11 19:00 | 7.745
2018-12-11 | 19:30 | 2016-12-11 19:30 | 7.745
2018-12-11 | 20:00 | 2016-12-11 20:00 | 7.72
2018-12-11 | 20:30 | 2016-12-11 20:30 | 7.695
2018-12-11 | 21:00 | 2016-12-11 21:00 | 7.645
2018-12-11 | 21:30 | 2016-12-11 21:30 | 7.619
2018-12-11 | 22:00 | 2016-12-11 22:00 | 7.569
2018-12-11 | 22:30 | 2016-12-11 22:30 | 7.544
2018-12-11 | 23:00 | 2016-12-11 23:00 | 7.494
2018-12-11 | 23:30 | 2016-12-11 23:30 | 7.469 | 7.2713 | 6.94 | 7.77 | 0.33443 | 0.83
2018-12-12 | 0:00 | 2016-12-12 | 7.419
2018-12-12 | 0:30 | 2016-12-12 00:30 | 7.368
2018-12-12 | 1:00 | 2016-12-12 01:00 | 7.343
2018-12-12 | 1:30 | 2016-12-12 01:30 | 7.293
2018-12-12 | 2:00 | 2016-12-12 02:00 | 7.268
2018-12-12 | 2:30 | 2016-12-12 02:30 | 7.217
2018-12-12 | 3:00 | 2016-12-12 03:00 | 7.192
2018-12-12 | 3:30 | 2016-12-12 03:30 | 7.142
2018-12-12 | 4:00 | 2016-12-12 04:00 | 7.091
2018-12-12 | 4:30 | 2016-12-12 04:30 | 7.066
2018-12-12 | 5:00 | 2016-12-12 05:00 | 7.015
2018-12-12 | 5:30 | 2016-12-12 05:30 | 6.99
2018-12-12 | 6:00 | 2016-12-12 06:00 | 6.94
2018-12-12 | 6:30 | 2016-12-12 06:30 | 6.914
2018-12-12 | 7:00 | 2016-12-12 07:00 | 6.864
2018-12-12 | 7:30 | 2016-12-12 07:30 | 6.813
2018-12-12 | 8:00 | 2016-12-12 08:00 | 6.788
2018-12-12 | 8:30 | 2016-12-12 08:30 | 6.737
2018-12-12 | 9:00 | 2016-12-12 09:00 | 6.687
2018-12-12 | 9:30 | 2016-12-12 09:30 | 6.661
2018-12-12 | 10:00 | 2016-12-12 10:00 | 6.636
2018-12-12 | 10:30 | 2016-12-12 10:30 | 6.611
2018-12-12 | 11:00 | 2016-12-12 11:00 | 6.611
2018-12-12 | 11:30 | 2016-12-12 11:30 | 6.661
2018-12-12 | 12:00 | 2016-12-12 12:00 | 6.712
2018-12-12 | 12:30 | 2016-12-12 12:30 | 6.788
2018-12-12 | 13:00 | 2016-12-12 13:00 | 6.889
2018-12-12 | 13:30 | 2016-12-12 13:30 | 6.99
2018-12-12 | 14:00 | 2016-12-12 14:00 | 7.066
2018-12-12 | 14:30 | 2016-12-12 14:30 | 7.142
2018-12-12 | 15:00 | 2016-12-12 15:00 | 7.217
2018-12-12 | 15:30 | 2016-12-12 15:30 | 7.268
2018-12-12 | 16:00 | 2016-12-12 16:00 | 7.318
2018-12-12 | 16:30 | 2016-12-12 16:30 | 7.343
2018-12-12 | 17:00 | 2016-12-12 17:00 | 7.368
2018-12-12 | 17:30 | 2016-12-12 17:30 | 7.368
2018-12-12 | 18:00 | 2016-12-12 18:00 | 7.343
2018-12-12 | 18:30 | 2016-12-12 18:30 | 7.293
2018-12-12 | 19:00 | 2016-12-12 19:00 | 7.268
2018-12-12 | 19:30 | 2016-12-12 19:30 | 7.217
2018-12-12 | 20:00 | 2016-12-12 20:00 | 7.167
2018-12-12 | 20:30 | 2016-12-12 20:30 | 7.116
2018-12-12 | 21:00 | 2016-12-12 21:00 | 7.066
2018-12-12 | 21:30 | 2016-12-12 21:30 | 6.99
2018-12-12 | 22:00 | 2016-12-12 22:00 | 6.914
2018-12-12 | 22:30 | 2016-12-12 22:30 | 6.839
2018-12-12 | 23:00 | 2016-12-12 23:00 | 6.763
2018-12-12 | 23:30 | 2016-12-12 23:30 | 6.687 | 7.0304 | 6.611 | 7.419 | 0.24966 | 0.808
2018-12-13 | 0:00 | 2016-12-13 | 6.611
2018-12-13 | 0:30 | 2016-12-13 00:30 | 6.56
2018-12-13 | 1:00 | 2016-12-13 01:00 | 6.509
2018-12-13 | 1:30 | 2016-12-13 01:30 | 6.458
2018-12-13 | 2:00 | 2016-12-13 02:00 | 6.458
2018-12-13 | 2:30 | 2016-12-13 02:30 | 6.433
2018-12-13 | 3:00 | 2016-12-13 03:00 | 6.408
2018-12-13 | 3:30 | 2016-12-13 03:30 | 6.408
2018-12-13 | 4:00 | 2016-12-13 04:00 | 6.382
2018-12-13 | 4:30 | 2016-12-13 04:30 | 6.382
2018-12-13 | 5:00 | 2016-12-13 05:00 | 6.357
2018-12-13 | 5:30 | 2016-12-13 05:30 | 6.357
2018-12-13 | 6:00 | 2016-12-13 06:00 | 6.357
2018-12-13 | 6:30 | 2016-12-13 06:30 | 6.357
2018-12-13 | 7:00 | 2016-12-13 07:00 | 6.357
2018-12-13 | 7:30 | 2016-12-13 07:30 | 6.331
2018-12-13 | 8:00 | 2016-12-13 08:00 | 6.331
2018-12-13 | 8:30 | 2016-12-13 08:30 | 6.331
2018-12-13 | 9:00 | 2016-12-13 09:00 | 6.331
2018-12-13 | 9:30 | 2016-12-13 09:30 | 6.331
2018-12-13 | 10:00 | 2016-12-13 10:00 | 6.306
2018-12-13 | 10:30 | 2016-12-13 10:30 | 6.331
2018-12-13 | 11:00 | 2016-12-13 11:00 | 6.331
2018-12-13 | 11:30 | 2016-12-13 11:30 | 6.331
2018-12-13 | 12:00 | 2016-12-13 12:00 | 6.357
2018-12-13 | 12:30 | 2016-12-13 12:30 | 6.357
2018-12-13 | 13:00 | 2016-12-13 13:00 | 6.382
2018-12-13 | 13:30 | 2016-12-13 13:30 | 6.408
2018-12-13 | 14:00 | 2016-12-13 14:00 | 6.433
2018-12-13 | 14:30 | 2016-12-13 14:30 | 6.433
2018-12-13 | 15:00 | 2016-12-13 15:00 | 6.433
2018-12-13 | 15:30 | 2016-12-13 15:30 | 6.433
2018-12-13 | 16:00 | 2016-12-13 16:00 | 6.433
2018-12-13 | 16:30 | 2016-12-13 16:30 | 6.408
2018-12-13 | 17:00 | 2016-12-13 17:00 | 6.382
2018-12-13 | 17:30 | 2016-12-13 17:30 | 6.357
2018-12-13 | 18:00 | 2016-12-13 18:00 | 6.331
2018-12-13 | 18:30 | 2016-12-13 18:30 | 6.306
2018-12-13 | 19:00 | 2016-12-13 19:00 | 6.281
2018-12-13 | 19:30 | 2016-12-13 19:30 | 6.255
2018-12-13 | 20:00 | 2016-12-13 20:00 | 6.23
2018-12-13 | 20:30 | 2016-12-13 20:30 | 6.204
2018-12-13 | 21:00 | 2016-12-13 21:00 | 6.153
2018-12-13 | 21:30 | 2016-12-13 21:30 | 6.102
2018-12-13 | 22:00 | 2016-12-13 22:00 | 6.051
2018-12-13 | 22:30 | 2016-12-13 22:30 | 6
2018-12-13 | 23:00 | 2016-12-13 23:00 | 5.949
2018-12-13 | 23:30 | 2016-12-13 23:30 | 5.898 | 6.3317 | 5.898 | 6.611 | 0.14128 | 0.713
2018-12-14 | 0:00 | 2016-12-14 | 5.847
2018-12-14 | 0:30 | 2016-12-14 00:30 | 5.821
2018-12-14 | 1:00 | 2016-12-14 01:00 | 5.77
2018-12-14 | 1:30 | 2016-12-14 01:30 | 5.745
2018-12-14 | 2:00 | 2016-12-14 02:00 | 5.693
2018-12-14 | 2:30 | 2016-12-14 02:30 | 5.668
2018-12-14 | 3:00 | 2016-12-14 03:00 | 5.642
2018-12-14 | 3:30 | 2016-12-14 03:30 | 5.616
2018-12-14 | 4:00 | 2016-12-14 04:00 | 5.591
2018-12-14 | 4:30 | 2016-12-14 04:30 | 5.565
2018-12-14 | 5:00 | 2016-12-14 05:00 | 5.539
2018-12-14 | 5:30 | 2016-12-14 05:30 | 5.539
2018-12-14 | 6:00 | 2016-12-14 06:00 | 5.514
2018-12-14 | 6:30 | 2016-12-14 06:30 | 5.488
2018-12-14 | 7:00 | 2016-12-14 07:00 | 5.462
2018-12-14 | 7:30 | 2016-12-14 07:30 | 5.437
2018-12-14 | 8:00 | 2016-12-14 08:00 | 5.411
2018-12-14 | 8:30 | 2016-12-14 08:30 | 5.385
2018-12-14 | 9:00 | 2016-12-14 09:00 | 5.385
2018-12-14 | 9:30 | 2016-12-14 09:30 | 5.334
2018-12-14 | 10:00 | 2016-12-14 10:00 | 5.308
2018-12-14 | 10:30 | 2016-12-14 10:30 | 5.257
2018-12-14 | 11:00 | 2016-12-14 11:00 | 5.231
2018-12-14 | 11:30 | 2016-12-14 11:30 | 5.205
2018-12-14 | 12:00 | 2016-12-14 12:00 | 5.205
2018-12-14 | 12:30 | 2016-12-14 12:30 | 5.179
2018-12-14 | 13:00 | 2016-12-14 13:00 | 5.154
2018-12-14 | 13:30 | 2016-12-14 13:30 | 5.128
2018-12-14 | 14:00 | 2016-12-14 14:00 | 5.102
2018-12-14 | 14:30 | 2016-12-14 14:30 | 5.076
2018-12-14 | 15:00 | 2016-12-14 15:00 | 5.024
2018-12-14 | 15:30 | 2016-12-14 15:30 | 4.973
2018-12-14 | 16:00 | 2016-12-14 16:00 | 4.869
2018-12-14 | 16:30 | 2016-12-14 16:30 | 4.766
2018-12-14 | 17:00 | 2016-12-14 17:00 | 4.636
2018-12-14 | 17:30 | 2016-12-14 17:30 | 4.48
2018-12-14 | 18:00 | 2016-12-14 18:00 | 4.324
2018-12-14 | 18:30 | 2016-12-14 18:30 | 4.168
2018-12-14 | 19:00 | 2016-12-14 19:00 | 4.063
2018-12-14 | 19:30 | 2016-12-14 19:30 | 3.985
2018-12-14 | 20:00 | 2016-12-14 20:00 | 3.932
2018-12-14 | 20:30 | 2016-12-14 20:30 | 3.88
2018-12-14 | 21:00 | 2016-12-14 21:00 | 3.827
2018-12-14 | 21:30 | 2016-12-14 21:30 | 3.775
2018-12-14 | 22:00 | 2016-12-14 22:00 | 3.722
2018-12-14 | 22:30 | 2016-12-14 22:30 | 3.67
2018-12-14 | 23:00 | 2016-12-14 23:00 | 3.617
2018-12-14 | 23:30 | 2016-12-14 23:30 | 3.564 | 4.9703 | 3.564 | 5.847 | 0.70736 | 2.283
2018-12-15 | 0:00 | 2016-12-15 | 3.512
2018-12-15 | 0:30 | 2016-12-15 00:30 | 3.485
2018-12-15 | 1:00 | 2016-12-15 01:00 | 3.459
2018-12-15 | 1:30 | 2016-12-15 01:30 | 3.433
2018-12-15 | 2:00 | 2016-12-15 02:00 | 3.433
2018-12-15 | 2:30 | 2016-12-15 02:30 | 3.406
2018-12-15 | 3:00 | 2016-12-15 03:00 | 3.406
2018-12-15 | 3:30 | 2016-12-15 03:30 | 3.433
2018-12-15 | 4:00 | 2016-12-15 04:00 | 3.433
2018-12-15 | 4:30 | 2016-12-15 04:30 | 3.433
2018-12-15 | 5:00 | 2016-12-15 05:00 | 3.433
2018-12-15 | 5:30 | 2016-12-15 05:30 | 3.433
2018-12-15 | 6:00 | 2016-12-15 06:00 | 3.459
2018-12-15 | 6:30 | 2016-12-15 06:30 | 3.459
2018-12-15 | 7:00 | 2016-12-15 07:00 | 3.459
2018-12-15 | 7:30 | 2016-12-15 07:30 | 3.459
2018-12-15 | 8:00 | 2016-12-15 08:00 | 3.459
2018-12-15 | 8:30 | 2016-12-15 08:30 | 3.459
2018-12-15 | 9:00 | 2016-12-15 09:00 | 3.433
2018-12-15 | 9:30 | 2016-12-15 09:30 | 3.459
2018-12-15 | 10:00 | 2016-12-15 10:00 | 3.459
2018-12-15 | 10:30 | 2016-12-15 10:30 | 3.485
2018-12-15 | 11:00 | 2016-12-15 11:00 | 3.512
2018-12-15 | 11:30 | 2016-12-15 11:30 | 3.538
2018-12-15 | 12:00 | 2016-12-15 12:00 | 3.591
2018-12-15 | 12:30 | 2016-12-15 12:30 | 3.643
2018-12-15 | 13:00 | 2016-12-15 13:00 | 3.67
2018-12-15 | 13:30 | 2016-12-15 13:30 | 3.722
2018-12-15 | 14:00 | 2016-12-15 14:00 | 3.749
2018-12-15 | 14:30 | 2016-12-15 14:30 | 3.775
2018-12-15 | 15:00 | 2016-12-15 15:00 | 3.801
2018-12-15 | 15:30 | 2016-12-15 15:30 | 3.827
2018-12-15 | 16:00 | 2016-12-15 16:00 | 3.827
2018-12-15 | 16:30 | 2016-12-15 16:30 | 3.854
2018-12-15 | 17:00 | 2016-12-15 17:00 | 3.854
2018-12-15 | 17:30 | 2016-12-15 17:30 | 3.854
2018-12-15 | 18:00 | 2016-12-15 18:00 | 3.827
2018-12-15 | 18:30 | 2016-12-15 18:30 | 3.827
2018-12-15 | 19:00 | 2016-12-15 19:00 | 3.801
2018-12-15 | 19:30 | 2016-12-15 19:30 | 3.801
2018-12-15 | 20:00 | 2016-12-15 20:00 | 3.775
2018-12-15 | 20:30 | 2016-12-15 20:30 | 3.749
2018-12-15 | 21:00 | 2016-12-15 21:00 | 3.722
2018-12-15 | 21:30 | 2016-12-15 21:30 | 3.722
2018-12-15 | 22:00 | 2016-12-15 22:00 | 3.696
2018-12-15 | 22:30 | 2016-12-15 22:30 | 3.67
2018-12-15 | 23:00 | 2016-12-15 23:00 | 3.67
2018-12-15 | 23:30 | 2016-12-15 23:30 | 3.643 | 3.6044 | 3.406 | 3.854 | 0.16118 | 0.448
2018-12-16 | 0:00 | 2016-12-16 | 3.617
2018-12-16 | 0:30 | 2016-12-16 00:30 | 3.591
2018-12-16 | 1:00 | 2016-12-16 01:00 | 3.564
2018-12-16 | 1:30 | 2016-12-16 01:30 | 3.564
2018-12-16 | 2:00 | 2016-12-16 02:00 | 3.538
2018-12-16 | 2:30 | 2016-12-16 02:30 | 3.512
2018-12-16 | 3:00 | 2016-12-16 03:00 | 3.485
2018-12-16 | 3:30 | 2016-12-16 03:30 | 3.433
2018-12-16 | 4:00 | 2016-12-16 04:00 | 3.406
2018-12-16 | 4:30 | 2016-12-16 04:30 | 3.38
2018-12-16 | 5:00 | 2016-12-16 05:00 | 3.327
2018-12-16 | 5:30 | 2016-12-16 05:30 | 3.301
2018-12-16 | 6:00 | 2016-12-16 06:00 | 3.274
2018-12-16 | 6:30 | 2016-12-16 06:30 | 3.248
2018-12-16 | 7:00 | 2016-12-16 07:00 | 3.221
2018-12-16 | 7:30 | 2016-12-16 07:30 | 3.195
2018-12-16 | 8:00 | 2016-12-16 08:00 | 3.142
2018-12-16 | 8:30 | 2016-12-16 08:30 | 3.116
2018-12-16 | 9:00 | 2016-12-16 09:00 | 3.089
2018-12-16 | 9:30 | 2016-12-16 09:30 | 3.063
2018-12-16 | 10:00 | 2016-12-16 10:00 | 3.063
2018-12-16 | 10:30 | 2016-12-16 10:30 | 3.089
2018-12-16 | 11:00 | 2016-12-16 11:00 | 3.142
2018-12-16 | 11:30 | 2016-12-16 11:30 | 3.221
2018-12-16 | 12:00 | 2016-12-16 12:00 | 3.301
2018-12-16 | 12:30 | 2016-12-16 12:30 | 3.38
2018-12-16 | 13:00 | 2016-12-16 13:00 | 3.485
2018-12-16 | 13:30 | 2016-12-16 13:30 | 3.564
2018-12-16 | 14:00 | 2016-12-16 14:00 | 3.643
2018-12-16 | 14:30 | 2016-12-16 14:30 | 3.722
2018-12-16 | 15:00 | 2016-12-16 15:00 | 3.775
2018-12-16 | 15:30 | 2016-12-16 15:30 | 3.827
2018-12-16 | 16:00 | 2016-12-16 16:00 | 3.854
2018-12-16 | 16:30 | 2016-12-16 16:30 | 3.854
2018-12-16 | 17:00 | 2016-12-16 17:00 | 3.827
2018-12-16 | 17:30 | 2016-12-16 17:30 | 3.827
2018-12-16 | 18:00 | 2016-12-16 18:00 | 3.775
2018-12-16 | 18:30 | 2016-12-16 18:30 | 3.722
2018-12-16 | 19:00 | 2016-12-16 19:00 | 3.696
2018-12-16 | 19:30 | 2016-12-16 19:30 | 3.643
2018-12-16 | 20:00 | 2016-12-16 20:00 | 3.591
2018-12-16 | 20:30 | 2016-12-16 20:30 | 3.538
2018-12-16 | 21:00 | 2016-12-16 21:00 | 3.459
2018-12-16 | 21:30 | 2016-12-16 21:30 | 3.406
2018-12-16 | 22:00 | 2016-12-16 22:00 | 3.354
2018-12-16 | 22:30 | 2016-12-16 22:30 | 3.301
2018-12-16 | 23:00 | 2016-12-16 23:00 | 3.248
2018-12-16 | 23:30 | 2016-12-16 23:30 | 3.195 | 3.4493 | 3.063 | 3.854 | 0.23921 | 0.791
2018-12-17 | 0:00 | 2016-12-17 | 3.142
2018-12-17 | 0:30 | 2016-12-17 00:30 | 3.089
2018-12-17 | 1:00 | 2016-12-17 01:00 | 3.036
2018-12-17 | 1:30 | 2016-12-17 01:30 | 3.009
2018-12-17 | 2:00 | 2016-12-17 02:00 | 2.956
2018-12-17 | 2:30 | 2016-12-17 02:30 | 2.956
2018-12-17 | 3:00 | 2016-12-17 03:00 | 2.93
2018-12-17 | 3:30 | 2016-12-17 03:30 | 2.93
2018-12-17 | 4:00 | 2016-12-17 04:00 | 2.903
2018-12-17 | 4:30 | 2016-12-17 04:30 | 2.877
2018-12-17 | 5:00 | 2016-12-17 05:00 | 2.877
2018-12-17 | 5:30 | 2016-12-17 05:30 | 2.877
2018-12-17 | 6:00 | 2016-12-17 06:00 | 2.85
2018-12-17 | 6:30 | 2016-12-17 06:30 | 2.85
2018-12-17 | 7:00 | 2016-12-17 07:00 | 2.85
2018-12-17 | 7:30 | 2016-12-17 07:30 | 2.823
2018-12-17 | 8:00 | 2016-12-17 08:00 | 2.823
2018-12-17 | 8:30 | 2016-12-17 08:30 | 2.797
2018-12-17 | 9:00 | 2016-12-17 09:00 | 2.797
2018-12-17 | 9:30 | 2016-12-17 09:30 | 2.797
2018-12-17 | 10:00 | 2016-12-17 10:00 | 2.823
2018-12-17 | 10:30 | 2016-12-17 10:30 | 2.85
2018-12-17 | 11:00 | 2016-12-17 11:00 | 2.877
2018-12-17 | 11:30 | 2016-12-17 11:30 | 2.903
2018-12-17 | 12:00 | 2016-12-17 12:00 | 2.956
2018-12-17 | 12:30 | 2016-12-17 12:30 | 3.009
2018-12-17 | 13:00 | 2016-12-17 13:00 | 3.089
2018-12-17 | 13:30 | 2016-12-17 13:30 | 3.142
2018-12-17 | 14:00 | 2016-12-17 14:00 | 3.195
2018-12-17 | 14:30 | 2016-12-17 14:30 | 3.248
2018-12-17 | 15:00 | 2016-12-17 15:00 | 3.301
2018-12-17 | 15:30 | 2016-12-17 15:30 | 3.354
2018-12-17 | 16:00 | 2016-12-17 16:00 | 3.406
2018-12-17 | 16:30 | 2016-12-17 16:30 | 3.433
2018-12-17 | 17:00 | 2016-12-17 17:00 | 3.485
2018-12-17 | 17:30 | 2016-12-17 17:30 | 3.512
2018-12-17 | 18:00 | 2016-12-17 18:00 | 3.512
2018-12-17 | 18:30 | 2016-12-17 18:30 | 3.538
2018-12-17 | 19:00 | 2016-12-17 19:00 | 3.564
2018-12-17 | 19:30 | 2016-12-17 19:30 | 3.564
2018-12-17 | 20:00 | 2016-12-17 20:00 | 3.564
2018-12-17 | 20:30 | 2016-12-17 20:30 | 3.564
2018-12-17 | 21:00 | 2016-12-17 21:00 | 3.538
2018-12-17 | 21:30 | 2016-12-17 21:30 | 3.512
2018-12-17 | 22:00 | 2016-12-17 22:00 | 3.512
2018-12-17 | 22:30 | 2016-12-17 22:30 | 3.485
2018-12-17 | 23:00 | 2016-12-17 23:00 | 3.485
2018-12-17 | 23:30 | 2016-12-17 23:30 | 3.485 | 3.1474 | 2.797 | 3.564 | 0.28901 | 0.767
2018-12-18 | 0:00 | 2016-12-18 | 3.459
2018-12-18 | 0:30 | 2016-12-18 00:30 | 3.459
2018-12-18 | 1:00 | 2016-12-18 01:00 | 3.459
2018-12-18 | 1:30 | 2016-12-18 01:30 | 3.459
2018-12-18 | 2:00 | 2016-12-18 02:00 | 3.459
2018-12-18 | 2:30 | 2016-12-18 02:30 | 3.459
2018-12-18 | 3:00 | 2016-12-18 03:00 | 3.459
2018-12-18 | 3:30 | 2016-12-18 03:30 | 3.459
2018-12-18 | 4:00 | 2016-12-18 04:00 | 3.459
2018-12-18 | 4:30 | 2016-12-18 04:30 | 3.459
2018-12-18 | 5:00 | 2016-12-18 05:00 | 3.459
2018-12-18 | 5:30 | 2016-12-18 05:30 | 3.459
2018-12-18 | 6:00 | 2016-12-18 06:00 | 3.459
2018-12-18 | 6:30 | 2016-12-18 06:30 | 3.459
2018-12-18 | 7:00 | 2016-12-18 07:00 | 3.459
2018-12-18 | 7:30 | 2016-12-18 07:30 | 3.459
2018-12-18 | 8:00 | 2016-12-18 08:00 | 3.459
2018-12-18 | 8:30 | 2016-12-18 08:30 | 3.459
2018-12-18 | 9:00 | 2016-12-18 09:00 | 3.485
2018-12-18 | 9:30 | 2016-12-18 09:30 | 3.485
2018-12-18 | 10:00 | 2016-12-18 10:00 | 3.512
2018-12-18 | 10:30 | 2016-12-18 10:30 | 3.512
2018-12-18 | 11:00 | 2016-12-18 11:00 | 3.538
2018-12-18 | 11:30 | 2016-12-18 11:30 | 3.564
2018-12-18 | 12:00 | 2016-12-18 12:00 | 3.591
2018-12-18 | 12:30 | 2016-12-18 12:30 | 3.617
2018-12-18 | 13:00 | 2016-12-18 13:00 | 3.67
2018-12-18 | 13:30 | 2016-12-18 13:30 | 3.696
2018-12-18 | 14:00 | 2016-12-18 14:00 | 3.722
2018-12-18 | 14:30 | 2016-12-18 14:30 | 3.775
2018-12-18 | 15:00 | 2016-12-18 15:00 | 3.801
2018-12-18 | 15:30 | 2016-12-18 15:30 | 3.827
2018-12-18 | 16:00 | 2016-12-18 16:00 | 3.854
2018-12-18 | 16:30 | 2016-12-18 16:30 | 3.88
2018-12-18 | 17:00 | 2016-12-18 17:00 | 3.88
2018-12-18 | 17:30 | 2016-12-18 17:30 | 3.906
2018-12-18 | 18:00 | 2016-12-18 18:00 | 3.906
2018-12-18 | 18:30 | 2016-12-18 18:30 | 3.906
2018-12-18 | 19:00 | 2016-12-18 19:00 | 3.932
2018-12-18 | 19:30 | 2016-12-18 19:30 | 3.906
2018-12-18 | 20:00 | 2016-12-18 20:00 | 3.906
2018-12-18 | 20:30 | 2016-12-18 20:30 | 3.906
2018-12-18 | 21:00 | 2016-12-18 21:00 | 3.906
2018-12-18 | 21:30 | 2016-12-18 21:30 | 3.906
2018-12-18 | 22:00 | 2016-12-18 22:00 | 3.906
2018-12-18 | 22:30 | 2016-12-18 22:30 | 3.88
2018-12-18 | 23:00 | 2016-12-18 23:00 | 3.88
2018-12-18 | 23:30 | 2016-12-18 23:30 | 3.88 | 3.6541 | 3.459 | 3.932 | 0.1971 | 0.473
2018-12-19 | 0:00 | 2016-12-19 | 3.88
2018-12-19 | 0:30 | 2016-12-19 00:30 | 3.854
2018-12-19 | 1:00 | 2016-12-19 01:00 | 3.854
2018-12-19 | 1:30 | 2016-12-19 01:30 | 3.854
2018-12-19 | 2:00 | 2016-12-19 02:00 | 3.854
2018-12-19 | 2:30 | 2016-12-19 02:30 | 3.854
2018-12-19 | 3:00 | 2016-12-19 03:00 | 3.854
2018-12-19 | 3:30 | 2016-12-19 03:30 | 3.854
2018-12-19 | 4:00 | 2016-12-19 04:00 | 3.854
2018-12-19 | 4:30 | 2016-12-19 04:30 | 3.854
2018-12-19 | 5:00 | 2016-12-19 05:00 | 3.854
2018-12-19 | 5:30 | 2016-12-19 05:30 | 3.854
2018-12-19 | 6:00 | 2016-12-19 06:00 | 3.854
2018-12-19 | 6:30 | 2016-12-19 06:30 | 3.854
2018-12-19 | 7:00 | 2016-12-19 07:00 | 3.88
2018-12-19 | 7:30 | 2016-12-19 07:30 | 3.88
2018-12-19 | 8:00 | 2016-12-19 08:00 | 3.88
2018-12-19 | 8:30 | 2016-12-19 08:30 | 3.88
2018-12-19 | 9:00 | 2016-12-19 09:00 | 3.88
2018-12-19 | 9:30 | 2016-12-19 09:30 | 3.906
2018-12-19 | 10:00 | 2016-12-19 10:00 | 3.906
2018-12-19 | 10:30 | 2016-12-19 10:30 | 3.932
2018-12-19 | 11:00 | 2016-12-19 11:00 | 3.958
2018-12-19 | 11:30 | 2016-12-19 11:30 | 3.985
2018-12-19 | 12:00 | 2016-12-19 12:00 | 4.037
2018-12-19 | 12:30 | 2016-12-19 12:30 | 4.089
2018-12-19 | 13:00 | 2016-12-19 13:00 | 4.115
2018-12-19 | 13:30 | 2016-12-19 13:30 | 4.168
2018-12-19 | 14:00 | 2016-12-19 14:00 | 4.22
2018-12-19 | 14:30 | 2016-12-19 14:30 | 4.272
2018-12-19 | 15:00 | 2016-12-19 15:00 | 4.324
2018-12-19 | 15:30 | 2016-12-19 15:30 | 4.376
2018-12-19 | 16:00 | 2016-12-19 16:00 | 4.428
2018-12-19 | 16:30 | 2016-12-19 16:30 | 4.48
2018-12-19 | 17:00 | 2016-12-19 17:00 | 4.506
2018-12-19 | 17:30 | 2016-12-19 17:30 | 4.558
2018-12-19 | 18:00 | 2016-12-19 18:00 | 4.584
2018-12-19 | 18:30 | 2016-12-19 18:30 | 4.636
2018-12-19 | 19:00 | 2016-12-19 19:00 | 4.662
2018-12-19 | 19:30 | 2016-12-19 19:30 | 4.688
2018-12-19 | 20:00 | 2016-12-19 20:00 | 4.714
2018-12-19 | 20:30 | 2016-12-19 20:30 | 4.74
2018-12-19 | 21:00 | 2016-12-19 21:00 | 4.766
2018-12-19 | 21:30 | 2016-12-19 21:30 | 4.792
2018-12-19 | 22:00 | 2016-12-19 22:00 | 4.818
2018-12-19 | 22:30 | 2016-12-19 22:30 | 4.844
2018-12-19 | 23:00 | 2016-12-19 23:00 | 4.844
2018-12-19 | 23:30 | 2016-12-19 23:30 | 4.895 | 4.2005 | 3.854 | 4.895 | 0.37704 | 1.041
2018-12-20 | 0:00 | 2016-12-20 | 4.921
2018-12-20 | 0:30 | 2016-12-20 00:30 | 4.947
2018-12-20 | 1:00 | 2016-12-20 01:00 | 4.973
2018-12-20 | 1:30 | 2016-12-20 01:30 | 4.999
2018-12-20 | 2:00 | 2016-12-20 02:00 | 5.05
2018-12-20 | 2:30 | 2016-12-20 02:30 | 5.076
2018-12-20 | 3:00 | 2016-12-20 03:00 | 5.128
2018-12-20 | 3:30 | 2016-12-20 03:30 | 5.179
2018-12-20 | 4:00 | 2016-12-20 04:00 | 5.205
2018-12-20 | 4:30 | 2016-12-20 04:30 | 5.257
2018-12-20 | 5:00 | 2016-12-20 05:00 | 5.308
2018-12-20 | 5:30 | 2016-12-20 05:30 | 5.36
2018-12-20 | 6:00 | 2016-12-20 06:00 | 5.411
2018-12-20 | 6:30 | 2016-12-20 06:30 | 5.437
2018-12-20 | 7:00 | 2016-12-20 07:00 | 5.488
2018-12-20 | 7:30 | 2016-12-20 07:30 | 5.539
2018-12-20 | 8:00 | 2016-12-20 08:00 | 5.591
2018-12-20 | 8:30 | 2016-12-20 08:30 | 5.616
2018-12-20 | 9:00 | 2016-12-20 09:00 | 5.668
2018-12-20 | 9:30 | 2016-12-20 09:30 | 5.719
2018-12-20 | 10:00 | 2016-12-20 10:00 | 5.745
2018-12-20 | 10:30 | 2016-12-20 10:30 | 5.796
2018-12-20 | 11:00 | 2016-12-20 11:00 | 5.847
2018-12-20 | 11:30 | 2016-12-20 11:30 | 5.924
2018-12-20 | 12:00 | 2016-12-20 12:00 | 5.975
2018-12-20 | 12:30 | 2016-12-20 12:30 | 6.026
2018-12-20 | 13:00 | 2016-12-20 13:00 | 6.102
2018-12-20 | 13:30 | 2016-12-20 13:30 | 6.179
2018-12-20 | 14:00 | 2016-12-20 14:00 | 6.255
2018-12-20 | 14:30 | 2016-12-20 14:30 | 6.331
2018-12-20 | 15:00 | 2016-12-20 15:00 | 6.408
2018-12-20 | 15:30 | 2016-12-20 15:30 | 6.458
2018-12-20 | 16:00 | 2016-12-20 16:00 | 6.509
2018-12-20 | 16:30 | 2016-12-20 16:30 | 6.535
2018-12-20 | 17:00 | 2016-12-20 17:00 | 6.56
2018-12-20 | 17:30 | 2016-12-20 17:30 | 6.56
2018-12-20 | 18:00 | 2016-12-20 18:00 | 6.56
2018-12-20 | 18:30 | 2016-12-20 18:30 | 6.535
2018-12-20 | 19:00 | 2016-12-20 19:00 | 6.509
2018-12-20 | 19:30 | 2016-12-20 19:30 | 6.458
2018-12-20 | 20:00 | 2016-12-20 20:00 | 6.408
2018-12-20 | 20:30 | 2016-12-20 20:30 | 6.306
2018-12-20 | 21:00 | 2016-12-20 21:00 | 6.23
2018-12-20 | 21:30 | 2016-12-20 21:30 | 6.128
2018-12-20 | 22:00 | 2016-12-20 22:00 | 6.051
2018-12-20 | 22:30 | 2016-12-20 22:30 | 5.949
2018-12-20 | 23:00 | 2016-12-20 23:00 | 5.872
2018-12-20 | 23:30 | 2016-12-20 23:30 | 5.77 | 5.8304 | 4.921 | 6.56 | 0.53055 | 1.639
2018-12-21 | 0:00 | 2016-12-21 | 5.693
2018-12-21 | 0:30 | 2016-12-21 00:30 | 5.642
2018-12-21 | 1:00 | 2016-12-21 01:00 | 5.591
2018-12-21 | 1:30 | 2016-12-21 01:30 | 5.539
2018-12-21 | 2:00 | 2016-12-21 02:00 | 5.462
2018-12-21 | 2:30 | 2016-12-21 02:30 | 5.411
2018-12-21 | 3:00 | 2016-12-21 03:00 | 5.36
2018-12-21 | 3:30 | 2016-12-21 03:30 | 5.282
2018-12-21 | 4:00 | 2016-12-21 04:00 | 5.231
2018-12-21 | 4:30 | 2016-12-21 04:30 | 5.179
2018-12-21 | 5:00 | 2016-12-21 05:00 | 5.102
2018-12-21 | 5:30 | 2016-12-21 05:30 | 5.05
2018-12-21 | 6:00 | 2016-12-21 06:00 | 5.024
2018-12-21 | 6:30 | 2016-12-21 06:30 | 4.973
2018-12-21 | 7:00 | 2016-12-21 07:00 | 4.947
2018-12-21 | 7:30 | 2016-12-21 07:30 | 4.921
2018-12-21 | 8:00 | 2016-12-21 08:00 | 4.895
2018-12-21 | 8:30 | 2016-12-21 08:30 | 4.869
2018-12-21 | 9:00 | 2016-12-21 09:00 | 4.869
2018-12-21 | 9:30 | 2016-12-21 09:30 | 4.869
2018-12-21 | 10:00 | 2016-12-21 10:00 | 4.869
2018-12-21 | 10:30 | 2016-12-21 10:30 | 4.895
2018-12-21 | 11:00 | 2016-12-21 11:00 | 4.921
2018-12-21 | 11:30 | 2016-12-21 11:30 | 4.947
2018-12-21 | 12:00 | 2016-12-21 12:00 | 4.973
2018-12-21 | 12:30 | 2016-12-21 12:30 | 5.024
2018-12-21 | 13:00 | 2016-12-21 13:00 | 5.076
2018-12-21 | 13:30 | 2016-12-21 13:30 | 5.128
2018-12-21 | 14:00 | 2016-12-21 14:00 | 5.154
2018-12-21 | 14:30 | 2016-12-21 14:30 | 5.205
2018-12-21 | 15:00 | 2016-12-21 15:00 | 5.257
2018-12-21 | 15:30 | 2016-12-21 15:30 | 5.282
2018-12-21 | 16:00 | 2016-12-21 16:00 | 5.308
2018-12-21 | 16:30 | 2016-12-21 16:30 | 5.334
2018-12-21 | 17:00 | 2016-12-21 17:00 | 5.334
2018-12-21 | 17:30 | 2016-12-21 17:30 | 5.334
2018-12-21 | 18:00 | 2016-12-21 18:00 | 5.334
2018-12-21 | 18:30 | 2016-12-21 18:30 | 5.308
2018-12-21 | 19:00 | 2016-12-21 19:00 | 5.308
2018-12-21 | 19:30 | 2016-12-21 19:30 | 5.282
2018-12-21 | 20:00 | 2016-12-21 20:00 | 5.282
2018-12-21 | 20:30 | 2016-12-21 20:30 | 5.257
2018-12-21 | 21:00 | 2016-12-21 21:00 | 5.231
2018-12-21 | 21:30 | 2016-12-21 21:30 | 5.205
2018-12-21 | 22:00 | 2016-12-21 22:00 | 5.179
2018-12-21 | 22:30 | 2016-12-21 22:30 | 5.154
2018-12-21 | 23:00 | 2016-12-21 23:00 | 5.128
2018-12-21 | 23:30 | 2016-12-21 23:30 | 5.102 | 5.1817 | 4.869 | 5.693 | 0.21221 | 0.824
2018-12-22 | 0:00 | 2016-12-22 | 5.076
2018-12-22 | 0:30 | 2016-12-22 00:30 | 5.024
2018-12-22 | 1:00 | 2016-12-22 01:00 | 4.999
2018-12-22 | 1:30 | 2016-12-22 01:30 | 4.973
2018-12-22 | 2:00 | 2016-12-22 02:00 | 4.947
2018-12-22 | 2:30 | 2016-12-22 02:30 | 4.921
2018-12-22 | 3:00 | 2016-12-22 03:00 | 4.895
2018-12-22 | 3:30 | 2016-12-22 03:30 | 4.869
2018-12-22 | 4:00 | 2016-12-22 04:00 | 4.818
2018-12-22 | 4:30 | 2016-12-22 04:30 | 4.792
2018-12-22 | 5:00 | 2016-12-22 05:00 | 4.766
2018-12-22 | 5:30 | 2016-12-22 05:30 | 4.74
2018-12-22 | 6:00 | 2016-12-22 06:00 | 4.714
2018-12-22 | 6:30 | 2016-12-22 06:30 | 4.662
2018-12-22 | 7:00 | 2016-12-22 07:00 | 4.636
2018-12-22 | 7:30 | 2016-12-22 07:30 | 4.61
2018-12-22 | 8:00 | 2016-12-22 08:00 | 4.584
2018-12-22 | 8:30 | 2016-12-22 08:30 | 4.558
2018-12-22 | 9:00 | 2016-12-22 09:00 | 4.532
2018-12-22 | 9:30 | 2016-12-22 09:30 | 4.506
2018-12-22 | 10:00 | 2016-12-22 10:00 | 4.532
2018-12-22 | 10:30 | 2016-12-22 10:30 | 4.532
2018-12-22 | 11:00 | 2016-12-22 11:00 | 4.584
2018-12-22 | 11:30 | 2016-12-22 11:30 | 4.61
2018-12-22 | 12:00 | 2016-12-22 12:00 | 4.662
2018-12-22 | 12:30 | 2016-12-22 12:30 | 4.714
2018-12-22 | 13:00 | 2016-12-22 13:00 | 4.766
2018-12-22 | 13:30 | 2016-12-22 13:30 | 4.844
2018-12-22 | 14:00 | 2016-12-22 14:00 | 4.895
2018-12-22 | 14:30 | 2016-12-22 14:30 | 4.947
2018-12-22 | 15:00 | 2016-12-22 15:00 | 4.999
2018-12-22 | 15:30 | 2016-12-22 15:30 | 5.05
2018-12-22 | 16:00 | 2016-12-22 16:00 | 5.076
2018-12-22 | 16:30 | 2016-12-22 16:30 | 5.102
2018-12-22 | 17:00 | 2016-12-22 17:00 | 5.128
2018-12-22 | 17:30 | 2016-12-22 17:30 | 5.154
2018-12-22 | 18:00 | 2016-12-22 18:00 | 5.179
2018-12-22 | 18:30 | 2016-12-22 18:30 | 5.179
2018-12-22 | 19:00 | 2016-12-22 19:00 | 5.205
2018-12-22 | 19:30 | 2016-12-22 19:30 | 5.231
2018-12-22 | 20:00 | 2016-12-22 20:00 | 5.231
2018-12-22 | 20:30 | 2016-12-22 20:30 | 5.257
2018-12-22 | 21:00 | 2016-12-22 21:00 | 5.257
2018-12-22 | 21:30 | 2016-12-22 21:30 | 5.257
2018-12-22 | 22:00 | 2016-12-22 22:00 | 5.282
2018-12-22 | 22:30 | 2016-12-22 22:30 | 5.282
2018-12-22 | 23:00 | 2016-12-22 23:00 | 5.282
2018-12-22 | 23:30 | 2016-12-22 23:30 | 5.282 | 4.9196 | 4.506 | 5.282 | 0.2562 | 0.776
2018-12-23 | 0:00 | 2016-12-23 | 5.282
2018-12-23 | 0:30 | 2016-12-23 00:30 | 5.282
2018-12-23 | 1:00 | 2016-12-23 01:00 | 5.308
2018-12-23 | 1:30 | 2016-12-23 01:30 | 5.308
2018-12-23 | 2:00 | 2016-12-23 02:00 | 5.308
2018-12-23 | 2:30 | 2016-12-23 02:30 | 5.334
2018-12-23 | 3:00 | 2016-12-23 03:00 | 5.334
2018-12-23 | 3:30 | 2016-12-23 03:30 | 5.36
2018-12-23 | 4:00 | 2016-12-23 04:00 | 5.385
2018-12-23 | 4:30 | 2016-12-23 04:30 | 5.385
2018-12-23 | 5:00 | 2016-12-23 05:00 | 5.437
2018-12-23 | 5:30 | 2016-12-23 05:30 | 5.437
2018-12-23 | 6:00 | 2016-12-23 06:00 | 5.462
2018-12-23 | 6:30 | 2016-12-23 06:30 | 5.488
2018-12-23 | 7:00 | 2016-12-23 07:00 | 5.514
2018-12-23 | 7:30 | 2016-12-23 07:30 | 5.539
2018-12-23 | 8:00 | 2016-12-23 08:00 | 5.565
2018-12-23 | 8:30 | 2016-12-23 08:30 | 5.591
2018-12-23 | 9:00 | 2016-12-23 09:00 | 5.591
2018-12-23 | 9:30 | 2016-12-23 09:30 | 5.616
2018-12-23 | 10:00 | 2016-12-23 10:00 | 5.642
2018-12-23 | 10:30 | 2016-12-23 10:30 | 5.693
2018-12-23 | 11:00 | 2016-12-23 11:00 | 5.719
2018-12-23 | 11:30 | 2016-12-23 11:30 | 5.77
2018-12-23 | 12:00 | 2016-12-23 12:00 | 5.821
2018-12-23 | 12:30 | 2016-12-23 12:30 | 5.847
2018-12-23 | 13:00 | 2016-12-23 13:00 | 5.898
2018-12-23 | 13:30 | 2016-12-23 13:30 | 5.949
2018-12-23 | 14:00 | 2016-12-23 14:00 | 6
2018-12-23 | 14:30 | 2016-12-23 14:30 | 6.051
2018-12-23 | 15:00 | 2016-12-23 15:00 | 6.102
2018-12-23 | 15:30 | 2016-12-23 15:30 | 6.128
2018-12-23 | 16:00 | 2016-12-23 16:00 | 6.153
2018-12-23 | 16:30 | 2016-12-23 16:30 | 6.179
2018-12-23 | 17:00 | 2016-12-23 17:00 | 6.204
2018-12-23 | 17:30 | 2016-12-23 17:30 | 6.204
2018-12-23 | 18:00 | 2016-12-23 18:00 | 6.23
2018-12-23 | 18:30 | 2016-12-23 18:30 | 6.204
2018-12-23 | 19:00 | 2016-12-23 19:00 | 6.204
2018-12-23 | 19:30 | 2016-12-23 19:30 | 6.204
2018-12-23 | 20:00 | 2016-12-23 20:00 | 6.179
2018-12-23 | 20:30 | 2016-12-23 20:30 | 6.153
2018-12-23 | 21:00 | 2016-12-23 21:00 | 6.128
2018-12-23 | 21:30 | 2016-12-23 21:30 | 6.102
2018-12-23 | 22:00 | 2016-12-23 22:00 | 6.077
2018-12-23 | 22:30 | 2016-12-23 22:30 | 6.051
2018-12-23 | 23:00 | 2016-12-23 23:00 | 6.026
2018-12-23 | 23:30 | 2016-12-23 23:30 | 6 | 5.7801 | 5.282 | 6.23 | 0.33785 | 0.948
2018-12-24 | 0:00 | 2016-12-24 | 5.975
2018-12-24 | 0:30 | 2016-12-24 00:30 | 5.924
2018-12-24 | 1:00 | 2016-12-24 01:00 | 5.898
2018-12-24 | 1:30 | 2016-12-24 01:30 | 5.847
2018-12-24 | 2:00 | 2016-12-24 02:00 | 5.821
2018-12-24 | 2:30 | 2016-12-24 02:30 | 5.796
2018-12-24 | 3:00 | 2016-12-24 03:00 | 5.77
2018-12-24 | 3:30 | 2016-12-24 03:30 | 5.719
2018-12-24 | 4:00 | 2016-12-24 04:00 | 5.693
2018-12-24 | 4:30 | 2016-12-24 04:30 | 5.668
2018-12-24 | 5:00 | 2016-12-24 05:00 | 5.642
2018-12-24 | 5:30 | 2016-12-24 05:30 | 5.616
2018-12-24 | 6:00 | 2016-12-24 06:00 | 5.565
2018-12-24 | 6:30 | 2016-12-24 06:30 | 5.539
2018-12-24 | 7:00 | 2016-12-24 07:00 | 5.514
2018-12-24 | 7:30 | 2016-12-24 07:30 | 5.462
2018-12-24 | 8:00 | 2016-12-24 08:00 | 5.437
2018-12-24 | 8:30 | 2016-12-24 08:30 | 5.411
2018-12-24 | 9:00 | 2016-12-24 09:00 | 5.385
2018-12-24 | 9:30 | 2016-12-24 09:30 | 5.36
2018-12-24 | 10:00 | 2016-12-24 10:00 | 5.334
2018-12-24 | 10:30 | 2016-12-24 10:30 | 5.36
2018-12-24 | 11:00 | 2016-12-24 11:00 | 5.385
2018-12-24 | 11:30 | 2016-12-24 11:30 | 5.411
2018-12-24 | 12:00 | 2016-12-24 12:00 | 5.462
2018-12-24 | 12:30 | 2016-12-24 12:30 | 5.539
2018-12-24 | 13:00 | 2016-12-24 13:00 | 5.616
2018-12-24 | 13:30 | 2016-12-24 13:30 | 5.693
2018-12-24 | 14:00 | 2016-12-24 14:00 | 5.77
2018-12-24 | 14:30 | 2016-12-24 14:30 | 5.821
2018-12-24 | 15:00 | 2016-12-24 15:00 | 5.898
2018-12-24 | 15:30 | 2016-12-24 15:30 | 5.924
2018-12-24 | 16:00 | 2016-12-24 16:00 | 5.949
2018-12-24 | 16:30 | 2016-12-24 16:30 | 5.975
2018-12-24 | 17:00 | 2016-12-24 17:00 | 6
2018-12-24 | 17:30 | 2016-12-24 17:30 | 6
2018-12-24 | 18:00 | 2016-12-24 18:00 | 6
2018-12-24 | 18:30 | 2016-12-24 18:30 | 5.975
2018-12-24 | 19:00 | 2016-12-24 19:00 | 5.949
2018-12-24 | 19:30 | 2016-12-24 19:30 | 5.924
2018-12-24 | 20:00 | 2016-12-24 20:00 | 5.898
2018-12-24 | 20:30 | 2016-12-24 20:30 | 5.847
2018-12-24 | 21:00 | 2016-12-24 21:00 | 5.796
2018-12-24 | 21:30 | 2016-12-24 21:30 | 5.719
2018-12-24 | 22:00 | 2016-12-24 22:00 | 5.668
2018-12-24 | 22:30 | 2016-12-24 22:30 | 5.591
2018-12-24 | 23:00 | 2016-12-24 23:00 | 5.539
2018-12-24 | 23:30 | 2016-12-24 23:30 | 5.488 | 5.6994 | 5.334 | 6 | 0.21191 | 0.666
2018-12-25 | 0:00 | 2016-12-25 | 5.411
2018-12-25 | 0:30 | 2016-12-25 00:30 | 5.36
2018-12-25 | 1:00 | 2016-12-25 01:00 | 5.308
2018-12-25 | 1:30 | 2016-12-25 01:30 | 5.257
2018-12-25 | 2:00 | 2016-12-25 02:00 | 5.205
2018-12-25 | 2:30 | 2016-12-25 02:30 | 5.154
2018-12-25 | 3:00 | 2016-12-25 03:00 | 5.102
2018-12-25 | 3:30 | 2016-12-25 03:30 | 5.05
2018-12-25 | 4:00 | 2016-12-25 04:00 | 4.999
2018-12-25 | 4:30 | 2016-12-25 04:30 | 4.947
2018-12-25 | 5:00 | 2016-12-25 05:00 | 4.895
2018-12-25 | 5:30 | 2016-12-25 05:30 | 4.844
2018-12-25 | 6:00 | 2016-12-25 06:00 | 4.766
2018-12-25 | 6:30 | 2016-12-25 06:30 | 4.714
2018-12-25 | 7:00 | 2016-12-25 07:00 | 4.662
2018-12-25 | 7:30 | 2016-12-25 07:30 | 4.584
2018-12-25 | 8:00 | 2016-12-25 08:00 | 4.532
2018-12-25 | 8:30 | 2016-12-25 08:30 | 4.48
2018-12-25 | 9:00 | 2016-12-25 09:00 | 4.428
2018-12-25 | 9:30 | 2016-12-25 09:30 | 4.402
2018-12-25 | 10:00 | 2016-12-25 10:00 | 4.376
2018-12-25 | 10:30 | 2016-12-25 10:30 | 4.35
2018-12-25 | 11:00 | 2016-12-25 11:00 | 4.376
2018-12-25 | 11:30 | 2016-12-25 11:30 | 4.402
2018-12-25 | 12:00 | 2016-12-25 12:00 | 4.428
2018-12-25 | 12:30 | 2016-12-25 12:30 | 4.48
2018-12-25 | 13:00 | 2016-12-25 13:00 | 4.558
2018-12-25 | 13:30 | 2016-12-25 13:30 | 4.636
2018-12-25 | 14:00 | 2016-12-25 14:00 | 4.688
2018-12-25 | 14:30 | 2016-12-25 14:30 | 4.766
2018-12-25 | 15:00 | 2016-12-25 15:00 | 4.844
2018-12-25 | 15:30 | 2016-12-25 15:30 | 4.895
2018-12-25 | 16:00 | 2016-12-25 16:00 | 4.947
2018-12-25 | 16:30 | 2016-12-25 16:30 | 4.999
2018-12-25 | 17:00 | 2016-12-25 17:00 | 5.024
2018-12-25 | 17:30 | 2016-12-25 17:30 | 5.024
2018-12-25 | 18:00 | 2016-12-25 18:00 | 5.024
2018-12-25 | 18:30 | 2016-12-25 18:30 | 5.024
2018-12-25 | 19:00 | 2016-12-25 19:00 | 5.024
2018-12-25 | 19:30 | 2016-12-25 19:30 | 4.999
2018-12-25 | 20:00 | 2016-12-25 20:00 | 4.999
2018-12-25 | 20:30 | 2016-12-25 20:30 | 4.947
2018-12-25 | 21:00 | 2016-12-25 21:00 | 4.921
2018-12-25 | 21:30 | 2016-12-25 21:30 | 4.869
2018-12-25 | 22:00 | 2016-12-25 22:00 | 4.818
2018-12-25 | 22:30 | 2016-12-25 22:30 | 4.766
2018-12-25 | 23:00 | 2016-12-25 23:00 | 4.714
2018-12-25 | 23:30 | 2016-12-25 23:30 | 4.662 | 4.8262 | 4.35 | 5.411 | 0.28106 | 1.061
2018-12-26 | 0:00 | 2016-12-26 | 4.61
2018-12-26 | 0:30 | 2016-12-26 00:30 | 4.558
2018-12-26 | 1:00 | 2016-12-26 01:00 | 4.506
2018-12-26 | 1:30 | 2016-12-26 01:30 | 4.454
2018-12-26 | 2:00 | 2016-12-26 02:00 | 4.402
2018-12-26 | 2:30 | 2016-12-26 02:30 | 4.35
2018-12-26 | 3:00 | 2016-12-26 03:00 | 4.298
2018-12-26 | 3:30 | 2016-12-26 03:30 | 4.246
2018-12-26 | 4:00 | 2016-12-26 04:00 | 4.22
2018-12-26 | 4:30 | 2016-12-26 04:30 | 4.168
2018-12-26 | 5:00 | 2016-12-26 05:00 | 4.141
2018-12-26 | 5:30 | 2016-12-26 05:30 | 4.089
2018-12-26 | 6:00 | 2016-12-26 06:00 | 4.037
2018-12-26 | 6:30 | 2016-12-26 06:30 | 3.985
2018-12-26 | 7:00 | 2016-12-26 07:00 | 3.932
2018-12-26 | 7:30 | 2016-12-26 07:30 | 3.88
2018-12-26 | 8:00 | 2016-12-26 08:00 | 3.827
2018-12-26 | 8:30 | 2016-12-26 08:30 | 3.801
2018-12-26 | 9:00 | 2016-12-26 09:00 | 3.775
2018-12-26 | 9:30 | 2016-12-26 09:30 | 3.749
2018-12-26 | 10:00 | 2016-12-26 10:00 | 3.722
2018-12-26 | 10:30 | 2016-12-26 10:30 | 3.722
2018-12-26 | 11:00 | 2016-12-26 11:00 | 3.775
2018-12-26 | 11:30 | 2016-12-26 11:30 | 3.801
2018-12-26 | 12:00 | 2016-12-26 12:00 | 3.854
2018-12-26 | 12:30 | 2016-12-26 12:30 | 3.906
2018-12-26 | 13:00 | 2016-12-26 13:00 | 3.985
2018-12-26 | 13:30 | 2016-12-26 13:30 | 4.037
2018-12-26 | 14:00 | 2016-12-26 14:00 | 4.089
2018-12-26 | 14:30 | 2016-12-26 14:30 | 4.141
2018-12-26 | 15:00 | 2016-12-26 15:00 | 4.194
2018-12-26 | 15:30 | 2016-12-26 15:30 | 4.272
2018-12-26 | 16:00 | 2016-12-26 16:00 | 4.298
2018-12-26 | 16:30 | 2016-12-26 16:30 | 4.35
2018-12-26 | 17:00 | 2016-12-26 17:00 | 4.402
2018-12-26 | 17:30 | 2016-12-26 17:30 | 4.428
2018-12-26 | 18:00 | 2016-12-26 18:00 | 4.454
2018-12-26 | 18:30 | 2016-12-26 18:30 | 4.506
2018-12-26 | 19:00 | 2016-12-26 19:00 | 4.506
2018-12-26 | 19:30 | 2016-12-26 19:30 | 4.532
2018-12-26 | 20:00 | 2016-12-26 20:00 | 4.558
2018-12-26 | 20:30 | 2016-12-26 20:30 | 4.558
2018-12-26 | 21:00 | 2016-12-26 21:00 | 4.558
2018-12-26 | 21:30 | 2016-12-26 21:30 | 4.558
2018-12-26 | 22:00 | 2016-12-26 22:00 | 4.558
2018-12-26 | 22:30 | 2016-12-26 22:30 | 4.558
2018-12-26 | 23:00 | 2016-12-26 23:00 | 4.558
2018-12-26 | 23:30 | 2016-12-26 23:30 | 4.584 | 4.2186 | 3.722 | 4.61 | 0.29491 | 0.888
2018-12-27 | 0:00 | 2016-12-27 | 4.584
2018-12-27 | 0:30 | 2016-12-27 00:30 | 4.584
2018-12-27 | 1:00 | 2016-12-27 01:00 | 4.584
2018-12-27 | 1:30 | 2016-12-27 01:30 | 4.584
2018-12-27 | 2:00 | 2016-12-27 02:00 | 4.61
2018-12-27 | 2:30 | 2016-12-27 02:30 | 4.61
2018-12-27 | 3:00 | 2016-12-27 03:00 | 4.61
2018-12-27 | 3:30 | 2016-12-27 03:30 | 4.61
2018-12-27 | 4:00 | 2016-12-27 04:00 | 4.636
2018-12-27 | 4:30 | 2016-12-27 04:30 | 4.636
2018-12-27 | 5:00 | 2016-12-27 05:00 | 4.636
2018-12-27 | 5:30 | 2016-12-27 05:30 | 4.662
2018-12-27 | 6:00 | 2016-12-27 06:00 | 4.662
2018-12-27 | 6:30 | 2016-12-27 06:30 | 4.662
2018-12-27 | 7:00 | 2016-12-27 07:00 | 4.688
2018-12-27 | 7:30 | 2016-12-27 07:30 | 4.688
2018-12-27 | 8:00 | 2016-12-27 08:00 | 4.714
2018-12-27 | 8:30 | 2016-12-27 08:30 | 4.714
2018-12-27 | 9:00 | 2016-12-27 09:00 | 4.74
2018-12-27 | 9:30 | 2016-12-27 09:30 | 4.766
2018-12-27 | 10:00 | 2016-12-27 10:00 | 4.766
2018-12-27 | 10:30 | 2016-12-27 10:30 | 4.818
2018-12-27 | 11:00 | 2016-12-27 11:00 | 4.844
2018-12-27 | 11:30 | 2016-12-27 11:30 | 4.869
2018-12-27 | 12:00 | 2016-12-27 12:00 | 4.921
2018-12-27 | 12:30 | 2016-12-27 12:30 | 4.973
2018-12-27 | 13:00 | 2016-12-27 13:00 | 5.024
2018-12-27 | 13:30 | 2016-12-27 13:30 | 5.102
2018-12-27 | 14:00 | 2016-12-27 14:00 | 5.154
2018-12-27 | 14:30 | 2016-12-27 14:30 | 5.231
2018-12-27 | 15:00 | 2016-12-27 15:00 | 5.282
2018-12-27 | 15:30 | 2016-12-27 15:30 | 5.36
2018-12-27 | 16:00 | 2016-12-27 16:00 | 5.411
2018-12-27 | 16:30 | 2016-12-27 16:30 | 5.462
2018-12-27 | 17:00 | 2016-12-27 17:00 | 5.488
2018-12-27 | 17:30 | 2016-12-27 17:30 | 5.539
2018-12-27 | 18:00 | 2016-12-27 18:00 | 5.591
2018-12-27 | 18:30 | 2016-12-27 18:30 | 5.616
2018-12-27 | 19:00 | 2016-12-27 19:00 | 5.642
2018-12-27 | 19:30 | 2016-12-27 19:30 | 5.668
2018-12-27 | 20:00 | 2016-12-27 20:00 | 5.668
2018-12-27 | 20:30 | 2016-12-27 20:30 | 5.693
2018-12-27 | 21:00 | 2016-12-27 21:00 | 5.693
2018-12-27 | 21:30 | 2016-12-27 21:30 | 5.693
2018-12-27 | 22:00 | 2016-12-27 22:00 | 5.693
2018-12-27 | 22:30 | 2016-12-27 22:30 | 5.693
2018-12-27 | 23:00 | 2016-12-27 23:00 | 5.693
2018-12-27 | 23:30 | 2016-12-27 23:30 | 5.693 | 5.0679 | 4.584 | 5.693 | 0.43856 | 1.109
2018-12-28 | 0:00 | 2016-12-28 | 5.693
2018-12-28 | 0:30 | 2016-12-28 00:30 | 5.668
2018-12-28 | 1:00 | 2016-12-28 01:00 | 5.668
2018-12-28 | 1:30 | 2016-12-28 01:30 | 5.642
2018-12-28 | 2:00 | 2016-12-28 02:00 | 5.616
2018-12-28 | 2:30 | 2016-12-28 02:30 | 5.591
2018-12-28 | 3:00 | 2016-12-28 03:00 | 5.565
2018-12-28 | 3:30 | 2016-12-28 03:30 | 5.539
2018-12-28 | 4:00 | 2016-12-28 04:00 | 5.488
2018-12-28 | 4:30 | 2016-12-28 04:30 | 5.462
2018-12-28 | 5:00 | 2016-12-28 05:00 | 5.411
2018-12-28 | 5:30 | 2016-12-28 05:30 | 5.385
2018-12-28 | 6:00 | 2016-12-28 06:00 | 5.334
2018-12-28 | 6:30 | 2016-12-28 06:30 | 5.282
2018-12-28 | 7:00 | 2016-12-28 07:00 | 5.231
2018-12-28 | 7:30 | 2016-12-28 07:30 | 5.179
2018-12-28 | 8:00 | 2016-12-28 08:00 | 5.154
2018-12-28 | 8:30 | 2016-12-28 08:30 | 5.128
2018-12-28 | 9:00 | 2016-12-28 09:00 | 5.102
2018-12-28 | 9:30 | 2016-12-28 09:30 | 5.102
2018-12-28 | 10:00 | 2016-12-28 10:00 | 5.102
2018-12-28 | 10:30 | 2016-12-28 10:30 | 5.102
2018-12-28 | 11:00 | 2016-12-28 11:00 | 5.128
2018-12-28 | 11:30 | 2016-12-28 11:30 | 5.179
2018-12-28 | 12:00 | 2016-12-28 12:00 | 5.231
2018-12-28 | 12:30 | 2016-12-28 12:30 | 5.282
2018-12-28 | 13:00 | 2016-12-28 13:00 | 5.36
2018-12-28 | 13:30 | 2016-12-28 13:30 | 5.411
2018-12-28 | 14:00 | 2016-12-28 14:00 | 5.488
2018-12-28 | 14:30 | 2016-12-28 14:30 | 5.565
2018-12-28 | 15:00 | 2016-12-28 15:00 | 5.616
2018-12-28 | 15:30 | 2016-12-28 15:30 | 5.693
2018-12-28 | 16:00 | 2016-12-28 16:00 | 5.745
2018-12-28 | 16:30 | 2016-12-28 16:30 | 5.796
2018-12-28 | 17:00 | 2016-12-28 17:00 | 5.847
2018-12-28 | 17:30 | 2016-12-28 17:30 | 5.872
2018-12-28 | 18:00 | 2016-12-28 18:00 | 5.898
2018-12-28 | 18:30 | 2016-12-28 18:30 | 5.924
2018-12-28 | 19:00 | 2016-12-28 19:00 | 5.949
2018-12-28 | 19:30 | 2016-12-28 19:30 | 5.949
2018-12-28 | 20:00 | 2016-12-28 20:00 | 5.949
2018-12-28 | 20:30 | 2016-12-28 20:30 | 5.949
2018-12-28 | 21:00 | 2016-12-28 21:00 | 5.949
2018-12-28 | 21:30 | 2016-12-28 21:30 | 5.924
2018-12-28 | 22:00 | 2016-12-28 22:00 | 5.924
2018-12-28 | 22:30 | 2016-12-28 22:30 | 5.924
2018-12-28 | 23:00 | 2016-12-28 23:00 | 5.898
2018-12-28 | 23:30 | 2016-12-28 23:30 | 5.898 | 5.5582 | 5.102 | 5.949 | 0.29881 | 0.847
2018-12-29 | 0:00 | 2016-12-29 | 5.898
2018-12-29 | 0:30 | 2016-12-29 00:30 | 5.872
2018-12-29 | 1:00 | 2016-12-29 01:00 | 5.872
2018-12-29 | 1:30 | 2016-12-29 01:30 | 5.872
2018-12-29 | 2:00 | 2016-12-29 02:00 | 5.847
2018-12-29 | 2:30 | 2016-12-29 02:30 | 5.847
2018-12-29 | 3:00 | 2016-12-29 03:00 | 5.847
2018-12-29 | 3:30 | 2016-12-29 03:30 | 5.821
2018-12-29 | 4:00 | 2016-12-29 04:00 | 5.796
2018-12-29 | 4:30 | 2016-12-29 04:30 | 5.77
2018-12-29 | 5:00 | 2016-12-29 05:00 | 5.719
2018-12-29 | 5:30 | 2016-12-29 05:30 | 5.668
2018-12-29 | 6:00 | 2016-12-29 06:00 | 5.616
2018-12-29 | 6:30 | 2016-12-29 06:30 | 5.591
2018-12-29 | 7:00 | 2016-12-29 07:00 | 5.565
2018-12-29 | 7:30 | 2016-12-29 07:30 | 5.514
2018-12-29 | 8:00 | 2016-12-29 08:00 | 5.488
2018-12-29 | 8:30 | 2016-12-29 08:30 | 5.462
2018-12-29 | 9:00 | 2016-12-29 09:00 | 5.437
2018-12-29 | 9:30 | 2016-12-29 09:30 | 5.411
2018-12-29 | 10:00 | 2016-12-29 10:00 | 5.385
2018-12-29 | 10:30 | 2016-12-29 10:30 | 5.385
2018-12-29 | 11:00 | 2016-12-29 11:00 | 5.385
2018-12-29 | 11:30 | 2016-12-29 11:30 | 5.411
2018-12-29 | 12:00 | 2016-12-29 12:00 | 5.462
2018-12-29 | 12:30 | 2016-12-29 12:30 | 5.488
2018-12-29 | 13:00 | 2016-12-29 13:00 | 5.565
2018-12-29 | 13:30 | 2016-12-29 13:30 | 5.616
2018-12-29 | 14:00 | 2016-12-29 14:00 | 5.668
2018-12-29 | 14:30 | 2016-12-29 14:30 | 5.745
2018-12-29 | 15:00 | 2016-12-29 15:00 | 5.796
2018-12-29 | 15:30 | 2016-12-29 15:30 | 5.847
2018-12-29 | 16:00 | 2016-12-29 16:00 | 5.898
2018-12-29 | 16:30 | 2016-12-29 16:30 | 5.924
2018-12-29 | 17:00 | 2016-12-29 17:00 | 5.949
2018-12-29 | 17:30 | 2016-12-29 17:30 | 5.949
2018-12-29 | 18:00 | 2016-12-29 18:00 | 5.949
2018-12-29 | 18:30 | 2016-12-29 18:30 | 5.949
2018-12-29 | 19:00 | 2016-12-29 19:00 | 5.924
2018-12-29 | 19:30 | 2016-12-29 19:30 | 5.924
2018-12-29 | 20:00 | 2016-12-29 20:00 | 5.898
2018-12-29 | 20:30 | 2016-12-29 20:30 | 5.898
2018-12-29 | 21:00 | 2016-12-29 21:00 | 5.872
2018-12-29 | 21:30 | 2016-12-29 21:30 | 5.847
2018-12-29 | 22:00 | 2016-12-29 22:00 | 5.847
2018-12-29 | 22:30 | 2016-12-29 22:30 | 5.821
2018-12-29 | 23:00 | 2016-12-29 23:00 | 5.796
2018-12-29 | 23:30 | 2016-12-29 23:30 | 5.796 | 5.7272 | 5.385 | 5.949 | 0.18891 | 0.564
2018-12-30 | 0:00 | 2016-12-30 | 5.77
2018-12-30 | 0:30 | 2016-12-30 00:30 | 5.77
2018-12-30 | 1:00 | 2016-12-30 01:00 | 5.77
2018-12-30 | 1:30 | 2016-12-30 01:30 | 5.77
2018-12-30 | 2:00 | 2016-12-30 02:00 | 5.745
2018-12-30 | 2:30 | 2016-12-30 02:30 | 5.77
2018-12-30 | 3:00 | 2016-12-30 03:00 | 5.77
2018-12-30 | 3:30 | 2016-12-30 03:30 | 5.745
2018-12-30 | 4:00 | 2016-12-30 04:00 | 5.745
2018-12-30 | 4:30 | 2016-12-30 04:30 | 5.745
2018-12-30 | 5:00 | 2016-12-30 05:00 | 5.745
2018-12-30 | 5:30 | 2016-12-30 05:30 | 5.745
2018-12-30 | 6:00 | 2016-12-30 06:00 | 5.745
2018-12-30 | 6:30 | 2016-12-30 06:30 | 5.745
2018-12-30 | 7:00 | 2016-12-30 07:00 | 5.745
2018-12-30 | 7:30 | 2016-12-30 07:30 | 5.719
2018-12-30 | 8:00 | 2016-12-30 08:00 | 5.719
2018-12-30 | 8:30 | 2016-12-30 08:30 | 5.719
2018-12-30 | 9:00 | 2016-12-30 09:00 | 5.693
2018-12-30 | 9:30 | 2016-12-30 09:30 | 5.693
2018-12-30 | 10:00 | 2016-12-30 10:00 | 5.693
2018-12-30 | 10:30 | 2016-12-30 10:30 | 5.693
2018-12-30 | 11:00 | 2016-12-30 11:00 | 5.719
2018-12-30 | 11:30 | 2016-12-30 11:30 | 5.77
2018-12-30 | 12:00 | 2016-12-30 12:00 | 5.821
2018-12-30 | 12:30 | 2016-12-30 12:30 | 5.898
2018-12-30 | 13:00 | 2016-12-30 13:00 | 5.949
2018-12-30 | 13:30 | 2016-12-30 13:30 | 6.026
2018-12-30 | 14:00 | 2016-12-30 14:00 | 6.077
2018-12-30 | 14:30 | 2016-12-30 14:30 | 6.153
2018-12-30 | 15:00 | 2016-12-30 15:00 | 6.204
2018-12-30 | 15:30 | 2016-12-30 15:30 | 6.255
2018-12-30 | 16:00 | 2016-12-30 16:00 | 6.281
2018-12-30 | 16:30 | 2016-12-30 16:30 | 6.306
2018-12-30 | 17:00 | 2016-12-30 17:00 | 6.331
2018-12-30 | 17:30 | 2016-12-30 17:30 | 6.331
2018-12-30 | 18:00 | 2016-12-30 18:00 | 6.306
2018-12-30 | 18:30 | 2016-12-30 18:30 | 6.281
2018-12-30 | 19:00 | 2016-12-30 19:00 | 6.23
2018-12-30 | 19:30 | 2016-12-30 19:30 | 6.204
2018-12-30 | 20:00 | 2016-12-30 20:00 | 6.153
2018-12-30 | 20:30 | 2016-12-30 20:30 | 6.102
2018-12-30 | 21:00 | 2016-12-30 21:00 | 6.051
2018-12-30 | 21:30 | 2016-12-30 21:30 | 6
2018-12-30 | 22:00 | 2016-12-30 22:00 | 5.924
2018-12-30 | 22:30 | 2016-12-30 22:30 | 5.872
2018-12-30 | 23:00 | 2016-12-30 23:00 | 5.821
2018-12-30 | 23:30 | 2016-12-30 23:30 | 5.77 | 5.9185 | 5.693 | 6.331 | 0.22188 | 0.638
2018-12-31 | 0:00 | 2016-12-31 | 5.719
2018-12-31 | 0:30 | 2016-12-31 00:30 | 5.668
2018-12-31 | 1:00 | 2016-12-31 01:00 | 5.591
2018-12-31 | 1:30 | 2016-12-31 01:30 | 5.539
2018-12-31 | 2:00 | 2016-12-31 02:00 | 5.488
2018-12-31 | 2:30 | 2016-12-31 02:30 | 5.437
2018-12-31 | 3:00 | 2016-12-31 03:00 | 5.411
2018-12-31 | 3:30 | 2016-12-31 03:30 | 5.385
2018-12-31 | 4:00 | 2016-12-31 04:00 | 5.36
2018-12-31 | 4:30 | 2016-12-31 04:30 | 5.334
2018-12-31 | 5:00 | 2016-12-31 05:00 | 5.308
2018-12-31 | 5:30 | 2016-12-31 05:30 | 5.282
2018-12-31 | 6:00 | 2016-12-31 06:00 | 5.282
2018-12-31 | 6:30 | 2016-12-31 06:30 | 5.257
2018-12-31 | 7:00 | 2016-12-31 07:00 | 5.257
2018-12-31 | 7:30 | 2016-12-31 07:30 | 5.231
2018-12-31 | 8:00 | 2016-12-31 08:00 | 5.231
2018-12-31 | 8:30 | 2016-12-31 08:30 | 5.231
2018-12-31 | 9:00 | 2016-12-31 09:00 | 5.231
2018-12-31 | 9:30 | 2016-12-31 09:30 | 5.231
2018-12-31 | 10:00 | 2016-12-31 10:00 | 5.231
2018-12-31 | 10:30 | 2016-12-31 10:30 | 5.231
2018-12-31 | 11:00 | 2016-12-31 11:00 | 5.257
2018-12-31 | 11:30 | 2016-12-31 11:30 | 5.257
2018-12-31 | 12:00 | 2016-12-31 12:00 | 5.282
2018-12-31 | 12:30 | 2016-12-31 12:30 | 5.308
2018-12-31 | 13:00 | 2016-12-31 13:00 | 5.334
2018-12-31 | 13:30 | 2016-12-31 13:30 | 5.36
2018-12-31 | 14:00 | 2016-12-31 14:00 | 5.385
2018-12-31 | 14:30 | 2016-12-31 14:30 | 5.437
2018-12-31 | 15:00 | 2016-12-31 15:00 | 5.462
2018-12-31 | 15:30 | 2016-12-31 15:30 | 5.488
2018-12-31 | 16:00 | 2016-12-31 16:00 | 5.488
2018-12-31 | 16:30 | 2016-12-31 16:30 | 5.514
2018-12-31 | 17:00 | 2016-12-31 17:00 | 5.514
2018-12-31 | 17:30 | 2016-12-31 17:30 | 5.514
2018-12-31 | 18:00 | 2016-12-31 18:00 | 5.514
2018-12-31 | 18:30 | 2016-12-31 18:30 | 5.514
2018-12-31 | 19:00 | 2016-12-31 19:00 | 5.514
2018-12-31 | 19:30 | 2016-12-31 19:30 | 5.488
2018-12-31 | 20:00 | 2016-12-31 20:00 | 5.462
2018-12-31 | 20:30 | 2016-12-31 20:30 | 5.437
2018-12-31 | 21:00 | 2016-12-31 21:00 | 5.385
2018-12-31 | 21:30 | 2016-12-31 21:30 | 5.36
2018-12-31 | 22:00 | 2016-12-31 22:00 | 5.334
2018-12-31 | 22:30 | 2016-12-31 22:30 | 5.282
2018-12-31 | 23:00 | 2016-12-31 23:00 | 5.231
2018-12-31 | 23:30 | 2016-12-31 23:30 | 5.179 | 5.3799 | 5.179 | 5.719 | 0.12892 | 0.54

## JAN
Julian Date | Date | D_mean | D_min | D_max | D_sd | D_range | AWAT | AWMINT | AWMT
1 | 2018-01-01 | 3.7645 | 3.327 | 4.324 | 0.26263 | 0.997 | 5.5924 | 5.2103 | 6.0251
2 | 2018-01-02 | 3.062 | 2.69 | 3.564 | 0.23979 | 0.874 | 5.2151 | 4.8143 | 5.6844
3 | 2018-01-03 | 2.6363 | 2.45 | 2.877 | 0.14553 | 0.427 | 4.8023 | 4.406 | 5.2674
4 | 2018-01-04 | 3.2791 | 2.877 | 3.722 | 0.31792 | 0.845 | 4.3659 | 3.9854 | 4.8114
5 | 2018-01-05 | 4.1659 | 3.722 | 4.74 | 0.42276 | 1.018 | 4.0131 | 3.6017 | 4.5116
6 | 2018-01-06 | 4.8341 | 4.636 | 5.128 | 0.19417 | 0.492 | 3.8021 | 3.4397 | 4.2926
7 | 2018-01-07 | 5.3559 | 5.076 | 5.719 | 0.2701 | 0.643 | 3.8711 | 3.5397 | 4.2963
8 | 2018-01-08 | 5.8456 | 5.616 | 6.128 | 0.20189 | 0.512 | 4.1684 | 3.8667 | 4.554
9 | 2018-01-09 | 6.28 | 5.949 | 6.737 | 0.31621 | 0.788 | 4.6281 | 4.3323 | 5.0073
10 | 2018-01-10 | 6.687 | 6.458 | 6.965 | 0.17197 | 0.507 | 5.2068 | 4.9049 | 5.5913
11 | 2018-01-11 | 6.7794 | 6.585 | 7.015 | 0.13873 | 0.43 | 5.7068 | 5.4346 | 6.0617
12 | 2018-01-12 | 6.6442 | 6.433 | 6.94 | 0.17535 | 0.507 | 6.0609 | 5.8219 | 6.376
13 | 2018-01-13 | 7.3549 | 6.94 | 7.72 | 0.25006 | 0.78 | 6.421 | 6.151 | 6.7463
14 | 2018-01-14 | 7.0617 | 6.94 | 7.217 | 0.09399 | 0.277 | 6.6647 | 6.4173 | 6.9603
15 | 2018-01-15 | 6.9573 | 6.357 | 7.519 | 0.41369 | 1.162 | 6.8235 | 6.5231 | 7.159
16 | 2018-01-16 | 7.8488 | 7.318 | 8.444 | 0.43066 | 1.126 | 7.0476 | 6.7187 | 7.4029
17 | 2018-01-17 | 8.1359 | 7.895 | 8.369 | 0.17519 | 0.474 | 7.2546 | 6.924 | 7.6034
18 | 2018-01-18 | 8.102 | 7.67 | 8.444 | 0.26281 | 0.774 | 7.4435 | 7.079 | 7.8076
19 | 2018-01-19 | 8.3295 | 8.22 | 8.469 | 0.067744 | 0.249 | 7.6843 | 7.3343 | 8.026
20 | 2018-01-20 | 7.7921 | 7.469 | 8.17 | 0.18667 | 0.701 | 7.7468 | 7.4099 | 8.0903
21 | 2018-01-21 | 8.3696 | 7.87 | 8.916 | 0.38398 | 1.046 | 7.9336 | 7.5427 | 8.333
22 | 2018-01-22 | 9.4364 | 8.941 | 10.1 | 0.43943 | 1.159 | 8.2878 | 7.9119 | 8.7017
23 | 2018-01-23 | 9.6835 | 9.312 | 10.124 | 0.26388 | 0.812 | 8.5499 | 8.1967 | 8.9417
24 | 2018-01-24 | 8.882 | 8.568 | 9.46 | 0.23459 | 0.892 | 8.6565 | 8.2929 | 9.0976
25 | 2018-01-25 | 8.8119 | 8.245 | 9.386 | 0.40514 | 1.141 | 8.7579 | 8.375 | 9.2321
26 | 2018-01-26 | 9.5451 | 9.163 | 10.051 | 0.36403 | 0.888 | 8.9315 | 8.5097 | 9.4581
27 | 2018-01-27 | 10.2627 | 9.706 | 10.98 | 0.51659 | 1.274 | 9.2845 | 8.8293 | 9.8596
28 | 2018-01-28 | 10.9544 | 10.638 | 11.637 | 0.34973 | 0.999 | 9.6537 | 9.2247 | 10.2483
29 | 2018-01-29 | 9.9406 | 9.163 | 10.638 | 0.3332 | 1.475 | 9.7257 | 9.2564 | 10.3251
30 | 2018-01-30 | 8.2883 | 7.619 | 9.089 | 0.35266 | 1.47 | 9.5264 | 9.0146 | 10.1773
31 | 2018-01-31 | 7.1003 | 6.458 | 7.619 | 0.38706 | 1.161 | 9.2719 | 8.7131 | 9.9143
| MEAN | 7.1675 | 6.7842 | 7.6197 |  | 0.83548 | 6.8741 | 6.5091 | 7.3085
| MIN | 2.6363 | 2.45 | 2.877 |  | 0.249 | 3.8021 | 3.4397 | 4.2926
| MAX | 10.9544 | 10.638 | 11.637 |  | 1.475 | 9.7257 | 9.2564 | 10.3251
| SD | 2.2076 | 2.1612 | 2.2783 |  | 0.32954 | 1.9347 | 1.8985 | 1.9775
| N | 31 | 31 | 31 |  | 31 | 31 | 31 | 31

## FEB
Julian Date | Date | D_mean | D_min | D_max | D_sd | D_range | AWAT | AWMINT | AWMT
32 | 2018-02-01 | 6.9661 | 6.331 | 7.594 | 0.40813 | 1.263 | 9.0082 | 8.4397 | 9.6583
33 | 2018-02-02 | 7.2271 | 6.636 | 7.87 | 0.46769 | 1.234 | 8.6771 | 8.0787 | 9.3467
34 | 2018-02-03 | 7.5524 | 7.318 | 7.795 | 0.17231 | 0.477 | 8.2899 | 7.7376 | 8.8917
35 | 2018-02-04 | 8.1497 | 7.695 | 8.841 | 0.45979 | 1.146 | 7.8892 | 7.3171 | 8.4923
36 | 2018-02-05 | 8.3377 | 7.695 | 8.965 | 0.46626 | 1.27 | 7.6602 | 7.1074 | 8.2533
37 | 2018-02-06 | 8.4395 | 7.77 | 8.965 | 0.43233 | 1.195 | 7.6818 | 7.129 | 8.2356
38 | 2018-02-07 | 8.8603 | 8.568 | 9.188 | 0.19656 | 0.62 | 7.9333 | 7.4304 | 8.4597
39 | 2018-02-08 | 8.9153 | 8.195 | 9.706 | 0.4918 | 1.511 | 8.2117 | 7.6967 | 8.7614
40 | 2018-02-09 | 8.5621 | 7.745 | 9.213 | 0.48197 | 1.468 | 8.4024 | 7.8551 | 8.9533
41 | 2018-02-10 | 8.5761 | 7.77 | 9.41 | 0.59963 | 1.64 | 8.5487 | 7.9197 | 9.184
42 | 2018-02-11 | 9.5248 | 9.04 | 10.173 | 0.45796 | 1.133 | 8.7451 | 8.1119 | 9.3743
43 | 2018-02-12 | 10.271 | 9.879 | 10.81 | 0.31084 | 0.931 | 9.0213 | 8.4239 | 9.6379
44 | 2018-02-13 | 9.5408 | 9.163 | 10.149 | 0.24891 | 0.986 | 9.1786 | 8.6229 | 9.807
45 | 2018-02-14 | 9.6923 | 9.015 | 10.663 | 0.64013 | 1.648 | 9.2975 | 8.6867 | 10.0177
46 | 2018-02-15 | 10.6949 | 10.001 | 11.637 | 0.59505 | 1.636 | 9.5517 | 8.9447 | 10.2936
47 | 2018-02-16 | 10.6568 | 10.075 | 11.224 | 0.37942 | 1.149 | 9.8509 | 9.2776 | 10.5809
48 | 2018-02-17 | 10.5932 | 10.124 | 11.175 | 0.35351 | 1.051 | 10.1391 | 9.6139 | 10.833
49 | 2018-02-18 | 9.727 | 9.336 | 10.467 | 0.29234 | 1.131 | 10.168 | 9.6561 | 10.875
50 | 2018-02-19 | 9.0735 | 8.494 | 9.46 | 0.21238 | 0.966 | 9.9969 | 9.4583 | 10.6821
51 | 2018-02-20 | 8.2206 | 7.594 | 8.866 | 0.39101 | 1.272 | 9.8083 | 9.2341 | 10.4989
52 | 2018-02-21 | 7.6396 | 6.914 | 8.369 | 0.50835 | 1.455 | 9.5151 | 8.934 | 10.1711
53 | 2018-02-22 | 8.0904 | 7.116 | 9.312 | 0.80372 | 2.196 | 9.143 | 8.5219 | 9.839
54 | 2018-02-23 | 7.9333 | 6.914 | 8.767 | 0.61989 | 1.853 | 8.7539 | 8.0703 | 9.488
55 | 2018-02-24 | 8.4645 | 7.444 | 9.731 | 0.87026 | 2.287 | 8.4498 | 7.6874 | 9.2817
56 | 2018-02-25 | 9.3166 | 8.27 | 10.541 | 0.82573 | 2.271 | 8.3912 | 7.5351 | 9.2923
57 | 2018-02-26 | 9.5092 | 8.891 | 9.928 | 0.36427 | 1.037 | 8.4534 | 7.5919 | 9.3591
58 | 2018-02-27 | 10.0648 | 9.312 | 11.029 | 0.63914 | 1.717 | 8.7169 | 7.8373 | 9.6681
59 | 2018-02-28 | 10.3318 | 9.928 | 10.883 | 0.30489 | 0.955 | 9.1015 | 8.2679 | 10.0273
60 | 2016-02-29 | 9.4984 | 8.891 | 10.001 | 0.36179 | 1.11 | 9.3027 | 8.5214 | 10.1257
| MEAN | 8.9803 | 8.3491 | 9.6804 |  | 1.3313 | 8.8927 | 8.2658 | 9.5893
| MIN | 6.9661 | 6.331 | 7.594 |  | 0.477 | 7.6602 | 7.1074 | 8.2356
| MAX | 10.6949 | 10.124 | 11.637 |  | 2.287 | 10.168 | 9.6561 | 10.875
| SD | 1.0491 | 1.1157 | 1.0822 |  | 0.44365 | 0.71675 | 0.7382 | 0.75626
| N | 29 | 29 | 29 |  | 29 | 29 | 29 | 29

## MAR
Julian Date | Date | D_mean | D_min | D_max | D_sd | D_range | AWAT | AWMINT | AWMT
61 | 2018-03-01 | 9.6025 | 8.916 | 10.565 | 0.54803 | 1.649 | 9.5411 | 8.8074 | 10.3826
62 | 2018-03-02 | 9.5451 | 8.817 | 10.247 | 0.51012 | 1.43 | 9.6955 | 9.0036 | 10.4563
63 | 2018-03-03 | 10.3294 | 9.213 | 11.759 | 0.94062 | 2.546 | 9.8402 | 9.1383 | 10.6303
64 | 2018-03-04 | 10.3348 | 9.534 | 10.932 | 0.49009 | 1.398 | 9.9581 | 9.2301 | 10.7737
65 | 2018-03-05 | 10.6037 | 10.026 | 11.175 | 0.43154 | 1.149 | 10.0351 | 9.3321 | 10.7946
66 | 2018-03-06 | 10.627 | 9.879 | 11.443 | 0.49846 | 1.564 | 10.0773 | 9.3251 | 10.8746
67 | 2018-03-07 | 10.0653 | 8.99 | 11.273 | 0.74661 | 2.283 | 10.1583 | 9.3393 | 11.0563
68 | 2018-03-08 | 8.7086 | 8.27 | 9.805 | 0.37157 | 1.535 | 10.0306 | 9.247 | 10.9477
69 | 2018-03-09 | 8.9673 | 8.444 | 9.78 | 0.52867 | 1.336 | 9.948 | 9.1937 | 10.881
70 | 2018-03-10 | 10.1665 | 9.361 | 11.248 | 0.66031 | 1.887 | 9.9247 | 9.2149 | 10.808
71 | 2018-03-11 | 9.7039 | 9.238 | 10.32 | 0.3031 | 1.082 | 9.8346 | 9.1726 | 10.7206
72 | 2018-03-12 | 9.1615 | 8.643 | 9.682 | 0.31085 | 1.039 | 9.6286 | 8.975 | 10.5073
73 | 2018-03-13 | 9.3957 | 8.543 | 10.687 | 0.78257 | 2.144 | 9.4527 | 8.7841 | 10.3993
74 | 2018-03-14 | 9.1822 | 8.543 | 9.829 | 0.40345 | 1.286 | 9.3265 | 8.7203 | 10.193
75 | 2018-03-15 | 9.1853 | 8.668 | 9.805 | 0.43374 | 1.137 | 9.3946 | 8.7771 | 10.193
76 | 2018-03-16 | 9.972 | 9.386 | 10.858 | 0.54542 | 1.472 | 9.5382 | 8.9117 | 10.347
77 | 2018-03-17 | 10.07 | 8.891 | 11.54 | 0.89429 | 2.649 | 9.5244 | 8.8446 | 10.3887
78 | 2018-03-18 | 10.0987 | 9.015 | 11.224 | 0.8011 | 2.209 | 9.5808 | 8.8127 | 10.5179
79 | 2018-03-19 | 11.3256 | 10.173 | 12.727 | 1.0493 | 2.554 | 9.8899 | 9.0313 | 10.9529
80 | 2018-03-20 | 12.1766 | 11.783 | 12.751 | 0.31679 | 0.968 | 10.2872 | 9.4941 | 11.2477
81 | 2018-03-21 | 11.015 | 10.222 | 11.88 | 0.3401 | 1.658 | 10.549 | 9.734 | 11.5407
82 | 2018-03-22 | 10.2398 | 9.114 | 11.686 | 0.88626 | 2.572 | 10.6997 | 9.7977 | 11.8094
83 | 2018-03-23 | 10.169 | 9.534 | 10.736 | 0.41717 | 1.202 | 10.7278 | 9.8189 | 11.792
84 | 2018-03-24 | 10.8997 | 9.829 | 12.364 | 0.91776 | 2.535 | 10.8463 | 9.9529 | 11.9097
85 | 2018-03-25 | 10.657 | 9.805 | 11.662 | 0.6252 | 1.857 | 10.9261 | 10.0657 | 11.9723
86 | 2018-03-26 | 10.3194 | 9.287 | 11.321 | 0.72695 | 2.034 | 10.7824 | 9.9391 | 11.7714
87 | 2018-03-27 | 10.8206 | 9.731 | 12.025 | 0.79728 | 2.294 | 10.5886 | 9.646 | 11.6677
88 | 2018-03-28 | 10.8168 | 9.583 | 12.074 | 0.84567 | 2.491 | 10.5603 | 9.5547 | 11.6954
89 | 2018-03-29 | 10.6657 | 9.114 | 12.195 | 1.0497 | 3.081 | 10.6212 | 9.5547 | 11.7681
90 | 2018-03-30 | 11.1745 | 9.41 | 13.064 | 1.2958 | 3.654 | 10.7648 | 9.537 | 12.1007
91 | 2018-03-31 | 11.9944 | 10.198 | 13.906 | 1.3156 | 3.708 | 10.9212 | 9.5897 | 12.321
| MEAN | 10.2579 | 9.36 | 11.3085 |  | 1.9485 | 10.1179 | 9.3079 | 11.0781
| MIN | 8.7086 | 8.27 | 9.682 |  | 0.968 | 9.3265 | 8.7203 | 10.193
| MAX | 12.1766 | 11.783 | 13.906 |  | 3.708 | 10.9261 | 10.0657 | 12.321
| SD | 0.8296 | 0.70344 | 1.0524 |  | 0.73904 | 0.51391 | 0.39171 | 0.64005
| N | 31 | 31 | 31 |  | 31 | 31 | 31 | 31

## APR
Julian Date | Date | D_mean | D_min | D_max | D_sd | D_range | AWAT | AWMINT | AWMT
92 | 2018-04-01 | 12.7979 | 11.005 | 14.673 | 1.3073 | 3.668 | 11.227 | 9.7611 | 12.7511
93 | 2018-04-02 | 13.258 | 11.71 | 14.768 | 1.0415 | 3.058 | 11.6468 | 10.1073 | 13.2436
94 | 2018-04-03 | 13.2504 | 11.783 | 14.553 | 0.92983 | 2.77 | 11.994 | 10.4004 | 13.6047
95 | 2018-04-04 | 12.9134 | 11.832 | 14.002 | 0.71465 | 2.17 | 12.2935 | 10.7217 | 13.8801
96 | 2018-04-05 | 12.3578 | 11.078 | 13.642 | 0.86653 | 2.564 | 12.5352 | 11.0023 | 14.0869
97 | 2018-04-06 | 12.3932 | 10.687 | 14.074 | 1.2075 | 3.387 | 12.7093 | 11.1847 | 14.2311
98 | 2018-04-07 | 13.4262 | 11.516 | 15.414 | 1.4383 | 3.898 | 12.9139 | 11.373 | 14.4466
99 | 2018-04-08 | 14.5245 | 12.92 | 16.106 | 1.1161 | 3.186 | 13.1605 | 11.6466 | 14.6513
100 | 2018-04-09 | 14.5547 | 13.473 | 15.652 | 0.71813 | 2.179 | 13.3458 | 11.8984 | 14.7776
101 | 2018-04-10 | 13.9209 | 13.088 | 14.601 | 0.51051 | 1.513 | 13.4415 | 12.0849 | 14.7844
102 | 2018-04-11 | 13.6529 | 12.727 | 14.529 | 0.62955 | 1.802 | 13.5472 | 12.2127 | 14.8597
103 | 2018-04-12 | 13.211 | 12.751 | 13.906 | 0.29498 | 1.155 | 13.6691 | 12.4517 | 14.8974
104 | 2018-04-13 | 12.3084 | 11.71 | 12.823 | 0.39159 | 1.113 | 13.6569 | 12.5979 | 14.7187
105 | 2018-04-14 | 11.3603 | 10.638 | 12.025 | 0.40313 | 1.387 | 13.3618 | 12.4724 | 14.2346
106 | 2018-04-15 | 11.5686 | 10.149 | 13.064 | 1.0756 | 2.915 | 12.9396 | 12.0766 | 13.8
107 | 2018-04-16 | 12.1637 | 10.736 | 13.449 | 0.94662 | 2.713 | 12.598 | 11.6856 | 13.4853
108 | 2018-04-17 | 13.0876 | 11.419 | 14.768 | 1.2688 | 3.349 | 12.4789 | 11.4471 | 13.5091
109 | 2018-04-18 | 14.6661 | 13.137 | 16.249 | 1.1802 | 3.112 | 12.6237 | 11.5057 | 13.7549
110 | 2018-04-19 | 15.8363 | 14.529 | 17.201 | 0.95057 | 2.672 | 12.9987 | 11.7597 | 14.2256
111 | 2018-04-20 | 15.9726 | 15.079 | 16.868 | 0.5638 | 1.789 | 13.5222 | 12.241 | 14.8034
112 | 2018-04-21 | 15.4051 | 14.361 | 16.344 | 0.65713 | 1.983 | 14.1 | 12.7729 | 15.4204
113 | 2018-04-22 | 14.8814 | 14.122 | 15.557 | 0.35935 | 1.435 | 14.5732 | 13.3404 | 15.7766
114 | 2018-04-23 | 13.5929 | 12.896 | 14.194 | 0.43993 | 1.298 | 14.7774 | 13.649 | 15.883
115 | 2018-04-24 | 12.7837 | 12.316 | 13.546 | 0.34052 | 1.23 | 14.734 | 13.7771 | 15.7084
116 | 2018-04-25 | 12.0352 | 10.932 | 13.016 | 0.69797 | 2.084 | 14.3582 | 13.4621 | 15.2466
117 | 2018-04-26 | 11.3245 | 10.32 | 12.025 | 0.54972 | 1.705 | 13.7136 | 12.8609 | 14.5071
118 | 2018-04-27 | 11.2832 | 10.638 | 11.856 | 0.42643 | 1.218 | 13.0437 | 12.2264 | 13.7911
119 | 2018-04-28 | 11.8405 | 11.029 | 12.727 | 0.62987 | 1.698 | 12.5345 | 11.7504 | 13.2744
120 | 2018-04-29 | 12.2326 | 11.807 | 12.703 | 0.28902 | 0.896 | 12.1561 | 11.4197 | 12.8667
121 | 2018-04-30 | 12.6625 | 11.419 | 14.002 | 0.96811 | 2.583 | 12.0232 | 11.2087 | 12.8393
| MEAN | 13.1755 | 12.0602 | 14.2779 |  | 2.2177 | 13.0892 | 11.9033 | 14.2687
| MIN | 11.2832 | 10.149 | 11.856 |  | 0.896 | 11.227 | 9.7611 | 12.7511
| MAX | 15.9726 | 15.079 | 17.201 |  | 3.898 | 14.7774 | 13.7771 | 15.883
| SD | 1.3171 | 1.3355 | 1.4443 |  | 0.85494 | 0.89338 | 0.99186 | 0.87318
| N | 30 | 30 | 30 |  | 30 | 30 | 30 | 30

## MAY
Julian Date | Date | D_mean | D_min | D_max | D_sd | D_range | AWAT | AWMINT | AWMT
122 | 2018-05-01 | 13.9659 | 12.727 | 15.39 | 0.98729 | 2.663 | 12.1921 | 11.2674 | 13.1027
123 | 2018-05-02 | 14.8931 | 13.81 | 16.034 | 0.78179 | 2.224 | 12.6003 | 11.6786 | 13.5339
124 | 2018-05-03 |  |  |  | #DIV/0!
125 | 2018-05-04 | 14.7754 | 14.433 | 15.055 | 0.15981 | 0.622 | 13.395 | 12.5375 | 14.3185
126 | 2018-05-05 | 14.5514 | 14.026 | 15.247 | 0.44075 | 1.221 | 13.8468 | 13.037 | 14.7385
127 | 2018-05-06 | 15.1385 | 13.834 | 16.677 | 1.0529 | 2.843 | 14.3311 | 13.3748 | 15.4008
128 | 2018-05-07 | 16.3938 | 15.199 | 17.867 | 0.93121 | 2.668 | 14.953 | 14.0048 | 16.045
129 | 2018-05-08 | 16.1884 | 15.461 | 16.868 | 0.38712 | 1.407 | 15.3234 | 14.4605 | 16.2913
130 | 2018-05-09 | 15.3578 | 14.361 | 16.558 | 0.7156 | 2.197 | 15.4009 | 14.5523 | 16.3787
131 | 2018-05-10 | 15.1767 | 13.906 | 16.558 | 0.89392 | 2.652 | 15.3688 | 14.46 | 16.4043
132 | 2018-05-11 | 15.7169 | 14.337 | 17.201 | 0.98812 | 2.864 | 15.5033 | 14.4463 | 16.7109
133 | 2018-05-12 | 16.2864 | 15.008 | 17.796 | 1.0026 | 2.788 | 15.7512 | 14.5866 | 17.075
134 | 2018-05-13 | 16.6966 | 15.485 | 18.152 | 0.89275 | 2.667 | 15.9738 | 14.8224 | 17.2857
135 | 2018-05-14 | 15.6307 | 14.673 | 16.558 | 0.56016 | 1.885 | 15.8648 | 14.7473 | 17.0987
136 | 2018-05-15 | 14.4757 | 14.17 | 14.792 | 0.20568 | 0.622 | 15.6201 | 14.5629 | 16.8021
137 | 2018-05-16 | 14.2906 | 13.93 | 14.673 | 0.25321 | 0.743 | 15.4676 | 14.5013 | 16.5329
138 | 2018-05-17 | 14.7438 | 13.473 | 16.201 | 1.0441 | 2.728 | 15.4058 | 14.4394 | 16.4819
139 | 2018-05-18 | 15.7448 | 14.816 | 16.939 | 0.71968 | 2.123 | 15.4098 | 14.5079 | 16.4444
140 | 2018-05-19 | 15.3459 | 14.816 | 16.082 | 0.39999 | 1.266 | 15.2754 | 14.4804 | 16.1996
141 | 2018-05-20 | 14.722 | 14.314 | 15.175 | 0.23381 | 0.861 | 14.9933 | 14.3131 | 15.7743
142 | 2018-05-21 | 13.8699 | 13.377 | 14.218 | 0.24492 | 0.841 | 14.7418 | 14.128 | 15.44
143 | 2018-05-22 | 13.4987 | 12.968 | 14.146 | 0.40838 | 1.178 | 14.6022 | 13.9563 | 15.3477
144 | 2018-05-23 | 13.666 | 13.209 | 14.361 | 0.38668 | 1.152 | 14.513 | 13.8533 | 15.3031
145 | 2018-05-24 | 14.3203 | 13.112 | 15.7 | 0.98059 | 2.588 | 14.4525 | 13.8017 | 15.2316
146 | 2018-05-25 | 14.6816 | 14.242 | 15.055 | 0.21169 | 0.813 | 14.3006 | 13.7197 | 14.9624
147 | 2018-05-26 | 14.1402 | 13.786 | 14.601 | 0.26641 | 0.815 | 14.1284 | 13.5726 | 14.7509
148 | 2018-05-27 | 13.9154 | 13.257 | 14.697 | 0.51264 | 1.44 | 14.0132 | 13.4216 | 14.6826
149 | 2018-05-28 | 14.1882 | 12.727 | 15.939 | 1.1575 | 3.212 | 14.0586 | 13.3287 | 14.9284
150 | 2018-05-29 | 15.1305 | 14.122 | 16.463 | 0.89219 | 2.341 | 14.2917 | 13.4936 | 15.2594
151 | 2018-05-30 | 15.6536 | 14.457 | 17.249 | 1.0354 | 2.792 | 14.5757 | 13.6719 | 15.672
152 | 2018-05-31 | 16.6022 | 15.175 | 18.438 | 1.2471 | 3.263 | 14.9017 | 13.9666 | 16.0631
| MEAN | 14.992 | 14.107 | 16.023 |  | 1.916 | 14.7085 | 13.8565 | 15.6753
| MIN | 13.4987 | 12.727 | 14.146 |  | 0.622 | 12.1921 | 11.2674 | 13.1027
| MAX | 16.6966 | 15.485 | 18.438 |  | 3.263 | 15.9738 | 14.8224 | 17.2857
| SD | 0.89758 | 0.77722 | 1.221 |  | 0.88005 | 0.90855 | 0.85179 | 1.0247
| N | 30 | 30 | 30 |  | 30 | 30 | 30 | 30

## JUN
Julian Date | Date | D_mean | D_min | D_max | D_sd | D_range | AWAT | AWMINT | AWMT
153 | 2018-06-01 | 17.3998 | 16.296 | 18.866 | 0.93446 | 2.57 | 15.29 | 14.26 | 16.6076
154 | 2018-06-02 | 17.5474 | 17.153 | 18.081 | 0.33782 | 0.928 | 15.7767 | 14.741 | 17.1047
155 | 2018-06-03 | 18.3152 | 16.463 | 20.388 | 1.495 | 3.925 | 16.4053 | 15.199 | 17.9177
156 | 2018-06-04 | 20.2427 | 18.438 | 22.298 | 1.4806 | 3.86 | 17.2702 | 16.0149 | 18.8261
157 | 2018-06-05 | 21.7759 | 20.198 | 23.713 | 1.2836 | 3.515 | 18.2195 | 16.8829 | 19.8619
158 | 2018-06-06 | 22.1004 | 20.579 | 23.954 | 1.2009 | 3.375 | 19.1405 | 17.7574 | 20.8197
159 | 2018-06-07 | 22.0862 | 20.484 | 23.737 | 1.133 | 3.253 | 19.9239 | 18.5159 | 21.5767
160 | 2018-06-08 | 20.7349 | 19.817 | 21.819 | 0.46632 | 2.002 | 20.4004 | 19.0189 | 21.9986
161 | 2018-06-09 | 18.4283 | 17.463 | 19.722 | 0.44202 | 2.259 | 20.5262 | 19.0631 | 22.233
162 | 2018-06-10 | 17.1312 | 15.986 | 18.414 | 0.83046 | 2.428 | 20.3571 | 18.995 | 21.951
163 | 2018-06-11 | 17.0617 | 15.796 | 18.652 | 0.97193 | 2.856 | 19.9026 | 18.6176 | 21.4301
164 | 2018-06-12 | 17.4886 | 15.676 | 19.603 | 1.4192 | 3.927 | 19.2902 | 17.9716 | 20.843
165 | 2018-06-13 | 16.8448 | 16.153 | 17.582 | 0.43526 | 1.429 | 18.5394 | 17.3393 | 19.9327
166 | 2018-06-14 | 16.1502 | 15.079 | 17.225 | 0.75369 | 2.146 | 17.6914 | 16.5671 | 19.0024
167 | 2018-06-15 | 15.6633 | 14.577 | 16.606 | 0.71528 | 2.029 | 16.9669 | 15.8186 | 18.2577
168 | 2018-06-16 | 15.4745 | 14.218 | 16.654 | 0.85683 | 2.436 | 16.5449 | 15.355 | 17.8194
169 | 2018-06-17 | 15.8189 | 14.625 | 17.415 | 0.96322 | 2.79 | 16.3574 | 15.1606 | 17.6767
170 | 2018-06-18 | 16.046 | 15.127 | 17.13 | 0.68145 | 2.003 | 16.2123 | 15.065 | 17.4593
171 | 2018-06-19 | 16.148 | 14.553 | 17.605 | 1.1093 | 3.052 | 16.0208 | 14.9046 | 17.1739
172 | 2018-06-20 | 17.0511 | 15.27 | 19.08 | 1.3659 | 3.81 | 16.0503 | 14.7784 | 17.3879
173 | 2018-06-21 | 18.0066 | 15.891 | 20.293 | 1.649 | 4.402 | 16.3155 | 14.8944 | 17.8261
174 | 2018-06-22 | 18.4946 | 16.463 | 20.531 | 1.4808 | 4.068 | 16.72 | 15.1639 | 18.3869
175 | 2018-06-23 | 18.2336 | 17.558 | 18.937 | 0.46175 | 1.379 | 17.1141 | 15.641 | 18.713
176 | 2018-06-24 | 17.6205 | 16.392 | 18.818 | 0.81464 | 2.426 | 17.3715 | 15.8934 | 18.9134
177 | 2018-06-25 | 17.9934 | 15.915 | 20.198 | 1.6065 | 4.283 | 17.6497 | 16.006 | 19.3517
178 | 2018-06-26 | 19.6275 | 17.296 | 22.13 | 1.865 | 4.834 | 18.1468 | 16.3979 | 19.9981
179 | 2018-06-27 | 20.9472 | 18.675 | 23.232 | 1.6827 | 4.557 | 18.7034 | 16.8843 | 20.5913
180 | 2018-06-28 | 21.0422 | 18.794 | 23.088 | 1.5512 | 4.294 | 19.137 | 17.299 | 20.9906
181 | 2018-06-29 | 20.8637 | 18.58 | 22.824 | 1.5239 | 4.244 | 19.4754 | 17.6014 | 21.3181
182 | 2018-06-30 | 20.7835 | 18.58 | 22.633 | 1.4801 | 4.053 | 19.8397 | 17.7474 | 21.8461
| MEAN | 18.4374 | 16.9365 | 20.0409 |  | 3.1044 | 17.912 | 16.5185 | 19.4605
| MIN | 15.4745 | 14.218 | 16.606 |  | 0.928 | 15.29 | 14.26 | 16.6076
| MAX | 22.1004 | 20.579 | 23.954 |  | 4.834 | 20.5262 | 19.0631 | 22.233
| SD | 2.0658 | 1.8656 | 2.3616 |  | 1.066 | 1.592 | 1.4708 | 1.7431
| N | 30 | 30 | 30 |  | 30 | 30 | 30 | 30

## JUL
Julian Date | Date | D_mean | D_min | D_max | D_sd | D_range | AWAT | AWMINT | AWMT
183 | 2018-07-01 | 20.8062 | 18.842 | 22.393 | 1.2545 | 3.551 | 20.2948 | 18.0974 | 22.3569
184 | 2018-07-02 | 21.7984 | 19.865 | 23.617 | 1.3276 | 3.752 | 20.8384 | 18.6617 | 22.8453
185 | 2018-07-03 | 21.516 | 19.651 | 22.968 | 1.1656 | 3.317 | 21.1082 | 18.9981 | 22.965
186 | 2018-07-04 | 20.8902 | 19.246 | 22.058 | 0.98645 | 2.812 | 21.1 | 19.0797 | 22.7973
187 | 2018-07-05 | 20.7081 | 19.008 | 22.106 | 1.1059 | 3.098 | 21.0523 | 19.1103 | 22.657
188 | 2018-07-06 | 20.7306 | 18.675 | 22.417 | 1.374 | 3.742 | 21.0333 | 19.1239 | 22.5989
189 | 2018-07-07 | 20.0687 | 19.032 | 21.772 | 0.70252 | 2.74 | 20.9312 | 19.1884 | 22.4759
190 | 2018-07-08 | 19.7944 | 18.889 | 20.46 | 0.54268 | 1.571 | 20.7866 | 19.1951 | 22.1997
191 | 2018-07-09 | 19.4823 | 18.343 | 20.365 | 0.69045 | 2.022 | 20.4558 | 18.9777 | 21.7351
192 | 2018-07-10 | 18.5516 | 17.772 | 19.532 | 0.46299 | 1.76 | 20.0323 | 18.7093 | 21.2443
193 | 2018-07-11 | 18.8382 | 17.296 | 20.484 | 1.1451 | 3.188 | 19.7391 | 18.4307 | 21.0194
194 | 2018-07-12 | 18.941 | 18.033 | 19.888 | 0.61796 | 1.855 | 19.4867 | 18.2914 | 20.7026
195 | 2018-07-13 | 19.4777 | 17.439 | 21.485 | 1.5478 | 4.046 | 19.3077 | 18.1149 | 20.5694
196 | 2018-07-14 | 20.4678 | 18.319 | 22.465 | 1.5257 | 4.146 | 19.3647 | 18.013 | 20.6684
197 | 2018-07-15 | 20.2685 | 18.271 | 21.748 | 1.2666 | 3.477 | 19.4324 | 17.9247 | 20.8524
198 | 2018-07-16 | 19.9824 | 18.985 | 21.056 | 0.58846 | 2.071 | 19.5039 | 18.0164 | 20.9511
199 | 2018-07-17 | 19.4161 | 18.961 | 19.793 | 0.24897 | 0.832 | 19.6274 | 18.1863 | 20.9884
200 | 2018-07-18 | 19.4652 | 18.913 | 20.079 | 0.38767 | 1.166 | 19.717 | 18.4173 | 20.9306
201 | 2018-07-19 | 19.4375 | 18.652 | 20.126 | 0.46978 | 1.474 | 19.7879 | 18.5057 | 20.9646
202 | 2018-07-20 | 19.4879 | 17.605 | 21.318 | 1.3674 | 3.713 | 19.7893 | 18.5294 | 20.9407
203 | 2018-07-21 | 20.5347 | 18.937 | 21.843 | 1.0508 | 2.906 | 19.7989 | 18.6177 | 20.8519
204 | 2018-07-22 | 21.1271 | 20.031 | 22.011 | 0.67623 | 1.98 | 19.9216 | 18.8691 | 20.8894
205 | 2018-07-23 | 21.0564 | 19.698 | 22.082 | 0.85202 | 2.384 | 20.075 | 18.971 | 21.036
206 | 2018-07-24 | 21.5426 | 19.936 | 22.992 | 1.0591 | 3.056 | 20.3788 | 19.1103 | 21.493
207 | 2018-07-25 | 22.088 | 20.722 | 23.208 | 0.90779 | 2.486 | 20.7534 | 19.3687 | 21.94
208 | 2018-07-26 | 22.3422 | 21.199 | 23.256 | 0.72421 | 2.057 | 21.1684 | 19.7326 | 22.3871
209 | 2018-07-27 | 22.6211 | 21.175 | 23.665 | 0.87674 | 2.49 | 21.616 | 20.2426 | 22.7224
210 | 2018-07-28 | 23.2465 | 21.581 | 24.823 | 1.0715 | 3.242 | 22.0034 | 20.6203 | 23.1481
211 | 2018-07-29 | 23.5911 | 21.939 | 25.21 | 1.0842 | 3.271 | 22.3554 | 20.8929 | 23.6051
212 | 2018-07-30 | 22.8953 | 21.676 | 24.074 | 0.72999 | 2.398 | 22.6181 | 21.1754 | 23.8897
213 | 2018-07-31 | 21.6986 | 19.817 | 23.93 | 1.2552 | 4.113 | 22.6404 | 21.1584 | 24.0237
| MEAN | 20.7378 | 19.3067 | 22.0395 |  | 2.7328 | 20.5393 | 19.0429 | 21.8855
| MIN | 18.5516 | 17.296 | 19.532 |  | 0.832 | 19.3077 | 17.9247 | 20.5694
| MAX | 23.5911 | 21.939 | 25.21 |  | 4.146 | 22.6404 | 21.1754 | 24.0237
| SD | 1.3449 | 1.2628 | 1.5154 |  | 0.89961 | 0.97126 | 0.91709 | 1.0475
| N | 31 | 31 | 31 |  | 31 | 31 | 31 | 31

## AUG
Julian Date | Date | D_mean | D_min | D_max | D_sd | D_range | AWAT | AWMINT | AWMT
214 | 2018-08-01 | 21.1525 | 19.246 | 23.713 | 1.4093 | 4.467 | 22.5068 | 20.9476 | 24.0959
215 | 2018-08-02 | 20.1125 | 18.913 | 21.199 | 0.70573 | 2.286 | 22.1882 | 20.621 | 23.802
216 | 2018-08-03 | 19.9243 | 18.366 | 21.103 | 1.0206 | 2.737 | 21.803 | 20.2197 | 23.436
217 | 2018-08-04 | 21.2836 | 19.698 | 22.705 | 1.0938 | 3.007 | 21.5225 | 19.9507 | 23.1334
218 | 2018-08-05 | 21.5964 | 20.246 | 23.112 | 0.8478 | 2.866 | 21.2376 | 19.7089 | 22.8337
219 | 2018-08-06 | 20.336 | 18.842 | 21.939 | 0.93821 | 3.097 | 20.872 | 19.304 | 22.5287
220 | 2018-08-07 | 19.548 | 18.224 | 21.366 | 0.99824 | 3.142 | 20.5647 | 19.0764 | 22.1624
221 | 2018-08-08 | 18.4243 | 17.534 | 19.175 | 0.55201 | 1.641 | 20.175 | 18.8319 | 21.5141
222 | 2018-08-09 | 17.7578 | 16.868 | 19.032 | 0.72696 | 2.164 | 19.8386 | 18.5397 | 21.2046
223 | 2018-08-10 | 18.8774 | 17.272 | 20.579 | 1.3594 | 3.307 | 19.6891 | 18.3834 | 21.1297
224 | 2018-08-11 | 20.4043 | 18.818 | 21.891 | 1.0974 | 3.073 | 19.5634 | 18.2577 | 21.0134
225 | 2018-08-12 | 21.5109 | 19.698 | 23.352 | 1.2655 | 3.654 | 19.5512 | 18.1794 | 21.0477
226 | 2018-08-13 | 22.7541 | 20.96 | 24.944 | 1.3069 | 3.984 | 19.8967 | 18.482 | 21.477
227 | 2018-08-14 | 23.1329 | 20.889 | 26.231 | 1.666 | 5.342 | 20.4088 | 18.8627 | 22.172
228 | 2018-08-15 | 22.1342 | 19.984 | 24.774 | 1.5239 | 4.79 | 20.9388 | 19.2127 | 22.9719
229 | 2018-08-16 | 22.1981 | 19.77 | 25.258 | 1.7896 | 5.488 | 21.5731 | 19.6273 | 23.8613
230 | 2018-08-17 | 21.7158 | 18.628 | 25.501 | 2.192 | 6.873 | 21.9786 | 19.821 | 24.5644
231 | 2018-08-18 | 20.8807 | 17.677 | 23.641 | 2.0031 | 5.964 | 22.0467 | 19.658 | 24.8144
232 | 2018-08-19 | 22.2976 | 20.436 | 24.532 | 1.3683 | 4.096 | 22.1591 | 19.7634 | 24.983
233 | 2018-08-20 | 23.0578 | 20.603 | 26.744 | 2.0359 | 6.141 | 22.2025 | 19.7124 | 25.2401
234 | 2018-08-21 | 19.522 | 16.439 | 22.537 | 1.993 | 6.098 | 21.6866 | 19.0767 | 24.7124
235 | 2018-08-22 | 17.5389 | 13.281 | 20.46 | 2.0459 | 7.179 | 21.0301 | 18.1191 | 24.0961
236 | 2018-08-23 | 17.3056 | 12.461 | 20.579 | 2.7127 | 8.118 | 20.3312 | 17.075 | 23.4277
237 | 2018-08-24 | 18.5152 | 12.896 | 22.585 | 3.3633 | 9.689 | 19.874 | 16.2561 | 23.0111
238 | 2018-08-25 | 20.1706 | 14.481 | 24.388 | 3.1693 | 9.907 | 19.7725 | 15.7996 | 23.1179
239 | 2018-08-26 | 20.4262 | 15.127 | 24.002 | 2.9684 | 8.875 | 19.5052 | 15.0411 | 23.0421
240 | 2018-08-27 | 18.1975 | 13.497 | 22.154 | 2.7825 | 8.657 | 18.8109 | 14.026 | 22.3864
241 | 2018-08-28 | 18.2862 | 13.594 | 22.345 | 3.0189 | 8.751 | 18.6343 | 13.6196 | 22.359
242 | 2018-08-29 | 16.7417 | 12.558 | 21.056 | 2.7944 | 8.498 | 18.5204 | 13.5163 | 22.4441
243 | 2018-08-30 | 17.0789 | 14.553 | 19.389 | 1.8013 | 4.836 | 18.4881 | 13.8151 | 22.2741
244 | 2018-08-31 | 17.6776 | 16.415 | 18.866 | 0.79578 | 2.451 | 18.3684 | 14.3179 | 21.7429
| MEAN | 20.0181 | 17.354 | 22.5533 |  | 5.1993 | 20.5077 | 17.9943 | 22.9226
| MIN | 16.7417 | 12.461 | 18.866 |  | 1.641 | 18.3684 | 13.5163 | 21.0134
| MAX | 23.1329 | 20.96 | 26.744 |  | 9.907 | 22.5068 | 20.9476 | 25.2401
| SD | 1.9052 | 2.7508 | 2.1512 |  | 2.4887 | 1.261 | 2.2607 | 1.2312
| N | 31 | 31 | 31 |  | 31 | 31 | 31 | 31

## SEP
Julian Date | Date | D_mean | D_min | D_max | D_sd | D_range | AWAT | AWMINT | AWMT
245 | 2018-09-01 | 17.6375 | 16.915 | 18.509 | 0.52577 | 1.594 | 18.0065 | 14.6656 | 20.903
246 | 2018-09-02 | 17.802 | 16.868 | 19.008 | 0.74753 | 2.14 | 17.6316 | 14.9143 | 20.1896
247 | 2018-09-03 | 16.7799 | 15.939 | 17.677 | 0.48585 | 1.738 | 17.4291 | 15.2631 | 19.55
248 | 2018-09-04 | 16.4654 | 15.438 | 17.772 | 0.76249 | 2.334 | 17.169 | 15.5266 | 18.8967
249 | 2018-09-05 | 16.535 | 15.509 | 17.796 | 0.7438 | 2.287 | 17.1395 | 15.9481 | 18.431
250 | 2018-09-06 | 16.9912 | 16.225 | 17.748 | 0.53295 | 1.523 | 17.1269 | 16.187 | 18.1966
251 | 2018-09-07 | 17.739 | 16.868 | 18.771 | 0.71082 | 1.903 | 17.1357 | 16.2517 | 18.183
252 | 2018-09-08 | 17.748 | 16.796 | 18.343 | 0.5637 | 1.547 | 17.1515 | 16.2347 | 18.1593
253 | 2018-09-09 | 17.7598 | 16.796 | 18.557 | 0.60526 | 1.761 | 17.1455 | 16.2244 | 18.0949
254 | 2018-09-10 | 17.7107 | 16.582 | 18.842 | 0.75894 | 2.26 | 17.2785 | 16.3163 | 18.2613
255 | 2018-09-11 | 18.2594 | 17.629 | 19.318 | 0.52423 | 1.689 | 17.5347 | 16.6293 | 18.4821
256 | 2018-09-12 | 16.993 | 16.153 | 17.915 | 0.59927 | 1.762 | 17.6001 | 16.7213 | 18.4991
257 | 2018-09-13 | 16.265 | 15.366 | 17.51 | 0.68791 | 2.144 | 17.4964 | 16.5986 | 18.4651
258 | 2018-09-14 |  |  |  | #DIV/0!
259 | 2018-09-15 | 15.6729 | 14.481 | 17.32 | 0.86339 | 2.839 | 17.1101 | 16.1678 | 18.2437
260 | 2018-09-16 | 15.9777 | 14.84 | 17.463 | 0.82866 | 2.623 | 16.8131 | 15.8418 | 18.0613
261 | 2018-09-17 | 16.0966 | 15.652 | 16.368 | 0.21534 | 0.716 | 16.5441 | 15.6868 | 17.649
262 | 2018-09-18 | 16.7515 | 16.177 | 17.701 | 0.53864 | 1.524 | 16.2928 | 15.4448 | 17.3795
263 | 2018-09-19 | 15.7696 | 15.247 | 16.582 | 0.32365 | 1.335 | 16.0889 | 15.2938 | 17.1573
264 | 2018-09-20 | 15.6656 | 15.008 | 16.32 | 0.37782 | 1.312 | 15.989 | 15.2342 | 16.959
265 | 2018-09-21 | 14.7029 | 13.906 | 15.509 | 0.44819 | 1.603 | 15.8053 | 15.0444 | 16.7519
266 | 2018-09-22 | 14.4892 | 13.642 | 15.533 | 0.58287 | 1.891 | 15.6362 | 14.9246 | 16.4966
267 | 2018-09-23 | 13.8905 | 13.522 | 14.266 | 0.2544 | 0.744 | 15.338 | 14.7363 | 16.0399
268 | 2018-09-24 | 14.6392 | 13.93 | 15.843 | 0.6652 | 1.913 | 15.1298 | 14.4903 | 15.9649
269 | 2018-09-25 | 14.7877 | 13.786 | 15.986 | 0.66565 | 2.2 | 14.8492 | 14.1487 | 15.7199
270 | 2018-09-26 | 15.7629 | 14.721 | 17.011 | 0.83507 | 2.29 | 14.8483 | 14.0736 | 15.7811
271 | 2018-09-27 | 16.4926 | 15.652 | 17.51 | 0.55267 | 1.858 | 14.9664 | 14.1656 | 15.9511
272 | 2018-09-28 | 16.1764 | 15.461 | 17.034 | 0.47369 | 1.573 | 15.1769 | 14.3877 | 16.169
273 | 2018-09-29 | 15.1859 | 14.242 | 16.201 | 0.57609 | 1.959 | 15.2764 | 14.4734 | 16.2644
274 | 2018-09-30 | 14.0491 | 13.185 | 15.199 | 0.63537 | 2.014 | 15.2991 | 14.4253 | 16.3977
| MEAN | 16.2343 | 15.3978 | 17.228 |  | 1.8302 | 16.4486 | 15.38 | 17.631
| MIN | 13.8905 | 13.185 | 14.266 |  | 0.716 | 14.8483 | 14.0736 | 15.7199
| MAX | 18.2594 | 17.629 | 19.318 |  | 2.839 | 18.0065 | 16.7213 | 20.903
| SD | 1.2258 | 1.2073 | 1.2604 |  | 0.47501 | 1.0108 | 0.83589 | 1.349
| N | 29 | 29 | 29 |  | 29 | 29 | 29 | 29

## OCT
Julian Date | Date | D_mean | D_min | D_max | D_sd | D_range | AWAT | AWMINT | AWMT
275 | 2018-10-01 | 13.6759 | 13.209 | 14.385 | 0.40316 | 1.176 | 15.1615 | 14.3223 | 16.1894
276 | 2018-10-02 | 13.6059 | 13.161 | 14.17 | 0.27864 | 1.009 | 14.9927 | 14.233 | 15.93
277 | 2018-10-03 | 12.7387 | 12.558 | 13.064 | 0.11674 | 0.506 | 14.5606 | 13.924 | 15.3661
278 | 2018-10-04 | 13.262 | 12.823 | 13.834 | 0.39097 | 1.011 | 14.0991 | 13.5199 | 14.841
279 | 2018-10-05 | 13.8051 | 13.305 | 14.337 | 0.3643 | 1.032 | 13.7604 | 13.2119 | 14.4557
280 | 2018-10-06 | 13.7654 | 13.449 | 14.122 | 0.18686 | 0.673 | 13.5575 | 13.0986 | 14.1587
281 | 2018-10-07 | 13.6364 | 13.112 | 14.194 | 0.43006 | 1.082 | 13.4985 | 13.0881 | 14.0151
282 | 2018-10-08 | 14.5131 | 13.738 | 15.318 | 0.61328 | 1.58 | 13.6181 | 13.1637 | 14.1484
283 | 2018-10-09 | 15.0356 | 14.314 | 15.629 | 0.51053 | 1.315 | 13.8223 | 13.3284 | 14.3569
284 | 2018-10-10 | 15.0492 | 14.218 | 15.581 | 0.31898 | 1.363 | 14.1524 | 13.5656 | 14.7164
285 | 2018-10-11 | 13.1772 | 12.364 | 14.122 | 0.50186 | 1.758 | 14.1403 | 13.5 | 14.7576
286 | 2018-10-12 | 12.812 | 12.122 | 13.449 | 0.48589 | 1.327 | 13.9984 | 13.331 | 14.6307
287 | 2018-10-13 | 13.2925 | 12.992 | 13.594 | 0.1925 | 0.602 | 13.9309 | 13.2657 | 14.5553
288 | 2018-10-14 | 13.1684 | 12.871 | 13.546 | 0.22292 | 0.675 | 13.864 | 13.2313 | 14.4627
289 | 2018-10-15 | 13.0569 | 12.896 | 13.233 | 0.12749 | 0.337 | 13.656 | 13.111 | 14.1649
290 | 2018-10-16 | 12.7684 | 12.34 | 13.161 | 0.22428 | 0.821 | 13.3321 | 12.829 | 13.8123
291 | 2018-10-17 | 12.3032 | 11.953 | 12.751 | 0.29627 | 0.798 | 12.9398 | 12.5054 | 13.408
292 | 2018-10-18 | 12.4276 | 12.025 | 12.896 | 0.289 | 0.871 | 12.8327 | 12.457 | 13.2329
293 | 2018-10-19 | 11.9238 | 11.419 | 12.389 | 0.29635 | 0.97 | 12.7058 | 12.3566 | 13.0814
294 | 2018-10-20 | 12.475 | 12.147 | 12.944 | 0.33146 | 0.797 | 12.589 | 12.2359 | 12.9886
295 | 2018-10-21 | 13.1854 | 12.727 | 13.786 | 0.42179 | 1.059 | 12.5915 | 12.2153 | 13.0229
296 | 2018-10-22 | 13.1664 | 12.727 | 13.473 | 0.25498 | 0.746 | 12.6071 | 12.1911 | 13.0571
297 | 2018-10-23 | 13.0973 | 12.823 | 13.353 | 0.16963 | 0.53 | 12.6541 | 12.2601 | 13.0846
298 | 2018-10-24 | 12.5592 | 12.292 | 13.016 | 0.17933 | 0.724 | 12.6907 | 12.3086 | 13.1224
299 | 2018-10-25 | 12.1827 | 11.783 | 12.534 | 0.26984 | 0.751 | 12.6557 | 12.274 | 13.0707
300 | 2018-10-26 | 12.8477 | 12.316 | 13.642 | 0.51515 | 1.326 | 12.7877 | 12.4021 | 13.2497
301 | 2018-10-27 | 13.1741 | 12.92 | 13.425 | 0.14868 | 0.505 | 12.8876 | 12.5126 | 13.3184
302 | 2018-10-28 | 12.9569 | 12.316 | 13.642 | 0.43015 | 1.326 | 12.8549 | 12.4539 | 13.2979
303 | 2018-10-29 | 12.9121 | 12.316 | 13.594 | 0.45924 | 1.278 | 12.8186 | 12.3951 | 13.3151
304 | 2018-10-30 | 12.328 | 12.122 | 12.968 | 0.21331 | 0.846 | 12.7087 | 12.295 | 13.2601
305 | 2018-10-31 | 12.2371 | 11.589 | 13.088 | 0.53018 | 1.499 | 12.6627 | 12.1946 | 13.2704
| MEAN | 13.1335 | 12.6757 | 13.6529 |  | 0.97719 | 13.3913 | 12.8962 | 13.9465
| MIN | 11.9238 | 11.419 | 12.389 |  | 0.337 | 12.589 | 12.1911 | 12.9886
| MAX | 15.0492 | 14.314 | 15.629 |  | 1.758 | 15.1615 | 14.3223 | 16.1894
| SD | 0.75708 | 0.6915 | 0.80377 |  | 0.35083 | 0.74758 | 0.6289 | 0.88781
| N | 31 | 31 | 31 |  | 31 | 31 | 31 | 31

## NOV
Julian Date | Date | D_mean | D_min | D_max | D_sd | D_range | AWAT | AWMINT | AWMT
306 | 2018-11-01 | 12.2652 | 11.613 | 12.751 | 0.37291 | 1.138 | 12.6744 | 12.1703 | 13.3014
307 | 2018-11-02 | 12.2446 | 11.759 | 12.727 | 0.37788 | 0.968 | 12.5883 | 12.0907 | 13.1707
308 | 2018-11-03 | 12.4994 | 11.904 | 13.04 | 0.3777 | 1.136 | 12.4919 | 11.9456 | 13.1157
309 | 2018-11-04 | 12.1074 | 11.54 | 12.534 | 0.34771 | 0.994 | 12.3705 | 11.8347 | 12.9574
310 | 2018-11-05 | 11.9542 | 11.783 | 12.268 | 0.1249 | 0.485 | 12.2337 | 11.7586 | 12.768
311 | 2018-11-06 | 12.0209 | 11.419 | 12.654 | 0.45175 | 1.235 | 12.1898 | 11.6581 | 12.7231
312 | 2018-11-07 | 12.3566 | 11.977 | 12.703 | 0.24516 | 0.726 | 12.2069 | 11.7136 | 12.6681
313 | 2018-11-08 | 12.0218 | 11.565 | 12.413 | 0.28403 | 0.848 | 12.1721 | 11.7067 | 12.6199
314 | 2018-11-09 | 12.122 | 11.71 | 12.654 | 0.33655 | 0.944 | 12.1546 | 11.6997 | 12.6094
315 | 2018-11-10 | 12.1828 | 11.832 | 12.558 | 0.25431 | 0.726 | 12.1094 | 11.6894 | 12.5406
316 | 2018-11-11 | 12.3587 | 12.074 | 12.606 | 0.17929 | 0.532 | 12.1453 | 11.7657 | 12.5509
317 | 2018-11-12 | 12.5863 | 12.389 | 12.871 | 0.1669 | 0.482 | 12.2356 | 11.8523 | 12.637
318 | 2018-11-13 | 12.1899 | 11.88 | 12.437 | 0.20053 | 0.557 | 12.2597 | 11.9181 | 12.606
319 | 2018-11-14 | 12.2393 | 12.122 | 12.364 | 0.079733 | 0.242 | 12.243 | 11.9389 | 12.5576
320 | 2018-11-15 | 12.2705 | 11.54 | 12.485 | 0.23817 | 0.945 | 12.2785 | 11.9353 | 12.5679
321 | 2018-11-16 | 10.9405 | 10.516 | 11.467 | 0.22151 | 0.951 | 12.1097 | 11.7647 | 12.3983
322 | 2018-11-17 | 9.8301 | 9.435 | 10.443 | 0.27171 | 1.008 | 11.7736 | 11.4223 | 12.0961
323 | 2018-11-18 | 8.9626 | 8.668 | 9.46 | 0.19656 | 0.792 | 11.2884 | 10.9357 | 11.6467
324 | 2018-11-19 | 9.3964 | 8.841 | 10.124 | 0.5392 | 1.283 | 10.8327 | 10.4289 | 11.2543
325 | 2018-11-20 | 10.2939 | 9.928 | 10.761 | 0.33886 | 0.833 | 10.5619 | 10.15 | 11.0149
326 | 2018-11-21 | 10.5894 | 10.222 | 11.005 | 0.25085 | 0.783 | 10.3262 | 9.8786 | 10.8207
327 | 2018-11-22 | 9.9338 | 9.657 | 10.394 | 0.17191 | 0.737 | 9.9924 | 9.6096 | 10.522
328 | 2018-11-23 | 9.3259 | 8.965 | 9.805 | 0.22118 | 0.84 | 9.7617 | 9.388 | 10.2846
329 | 2018-11-24 | 9.1144 | 8.916 | 9.336 | 0.13125 | 0.42 | 9.6595 | 9.3139 | 10.1264
330 | 2018-11-25 | 9.6385 | 9.262 | 10.198 | 0.37113 | 0.936 | 9.756 | 9.3987 | 10.2319
331 | 2018-11-26 | 9.9065 | 9.657 | 10.296 | 0.24356 | 0.639 | 9.8289 | 9.5153 | 10.2564
332 | 2018-11-27 | 9.2869 | 9.064 | 9.731 | 0.19246 | 0.667 | 9.685 | 9.3919 | 10.1093
333 | 2018-11-28 | 9.0105 | 8.643 | 9.361 | 0.2457 | 0.718 | 9.4595 | 9.1663 | 9.8744
334 | 2018-11-29 | 9.0501 | 8.643 | 9.534 | 0.29992 | 0.891 | 9.3333 | 9.0214 | 9.7516
335 | 2018-11-30 | 9.0976 | 8.742 | 9.558 | 0.27246 | 0.816 | 9.3006 | 8.9896 | 9.7163
| MEAN | 10.9265 | 10.5422 | 11.3513 |  | 0.80907 | 11.2674 | 10.8684 | 11.7166
| MIN | 8.9626 | 8.643 | 9.336 |  | 0.242 | 9.3006 | 8.9896 | 9.7163
| MAX | 12.5863 | 12.389 | 13.04 |  | 1.283 | 12.6744 | 12.1703 | 13.3014
| SD | 1.3959 | 1.3652 | 1.3573 |  | 0.24251 | 1.2154 | 1.1692 | 1.2249
| N | 30 | 30 | 30 |  | 30 | 30 | 30 | 30

## DEC
Julian Date | Date | D_mean | D_min | D_max | D_sd | D_range | AWAT | AWMINT | AWMT
336 | 2018-12-01 | 8.5567 | 8.17 | 8.916 | 0.23911 | 0.746 | 9.221 | 8.883 | 9.6563
337 | 2018-12-02 | 8.1214 | 7.845 | 8.568 | 0.17466 | 0.723 | 9.0043 | 8.6806 | 9.4234
338 | 2018-12-03 | 8.3178 | 7.845 | 8.841 | 0.38716 | 0.996 | 8.7773 | 8.4217 | 9.2156
339 | 2018-12-04 | 8.5888 | 8.02 | 8.767 | 0.16789 | 0.747 | 8.6776 | 8.2726 | 9.0779
340 | 2018-12-05 | 7.222 | 6.763 | 7.945 | 0.30185 | 1.182 | 8.4221 | 8.004 | 8.8756
341 | 2018-12-06 | 6.0854 | 5.745 | 6.737 | 0.27261 | 0.992 | 7.9985 | 7.59 | 8.476
342 | 2018-12-07 | 5.3829 | 4.999 | 5.719 | 0.15583 | 0.72 | 7.4679 | 7.0553 | 7.9276
343 | 2018-12-08 | 4.6896 | 4.584 | 4.947 | 0.082345 | 0.363 | 6.9154 | 6.543 | 7.3606
344 | 2018-12-09 | 5.1997 | 4.662 | 6.102 | 0.52664 | 1.44 | 6.498 | 6.0883 | 7.0083
345 | 2018-12-10 | 6.6822 | 6.128 | 7.217 | 0.40183 | 1.089 | 6.2644 | 5.843 | 6.7763
346 | 2018-12-11 | 7.2713 | 6.94 | 7.77 | 0.33443 | 0.83 | 6.0762 | 5.6887 | 6.6339
347 | 2018-12-12 | 7.0304 | 6.611 | 7.419 | 0.24966 | 0.808 | 6.0488 | 5.667 | 6.5587
348 | 2018-12-13 | 6.3317 | 5.898 | 6.611 | 0.14128 | 0.713 | 6.084 | 5.6889 | 6.5407
349 | 2018-12-14 | 4.9703 | 3.564 | 5.847 | 0.70736 | 2.283 | 6.025 | 5.4839 | 6.559
350 | 2018-12-15 | 3.6044 | 3.406 | 3.854 | 0.16118 | 0.448 | 5.87 | 5.3156 | 6.4029
351 | 2018-12-16 | 3.4493 | 3.063 | 3.854 | 0.23921 | 0.791 | 5.6199 | 5.0871 | 6.0817
352 | 2018-12-17 | 3.1474 | 2.797 | 3.564 | 0.28901 | 0.767 | 5.115 | 4.6113 | 5.5599
353 | 2018-12-18 | 3.6541 | 3.459 | 3.932 | 0.1971 | 0.473 | 4.5982 | 4.114 | 5.0116
354 | 2018-12-19 | 4.2005 | 3.854 | 4.895 | 0.37704 | 1.041 | 4.194 | 3.7201 | 4.651
355 | 2018-12-20 | 5.8304 | 4.921 | 6.56 | 0.53055 | 1.639 | 4.1223 | 3.5806 | 4.6437
356 | 2018-12-21 | 5.1817 | 4.869 | 5.693 | 0.21221 | 0.824 | 4.1525 | 3.767 | 4.6217
357 | 2018-12-22 | 4.9196 | 4.506 | 5.282 | 0.2562 | 0.776 | 4.3404 | 3.9241 | 4.8257
358 | 2018-12-23 | 5.7801 | 5.282 | 6.23 | 0.33785 | 0.948 | 4.6734 | 4.2411 | 5.1651
359 | 2018-12-24 | 5.6994 | 5.334 | 6 | 0.21191 | 0.666 | 5.038 | 4.6036 | 5.5131
360 | 2018-12-25 | 4.8262 | 4.35 | 5.411 | 0.28106 | 1.061 | 5.2054 | 4.7309 | 5.7244
361 | 2018-12-26 | 4.2186 | 3.722 | 4.61 | 0.29491 | 0.888 | 5.208 | 4.712 | 5.6837
362 | 2018-12-27 | 5.0679 | 4.584 | 5.693 | 0.43856 | 1.109 | 5.0991 | 4.6639 | 5.5599
363 | 2018-12-28 | 5.5582 | 5.102 | 5.949 | 0.29881 | 0.847 | 5.1529 | 4.6971 | 5.5964
364 | 2018-12-29 | 5.7272 | 5.385 | 5.949 | 0.18891 | 0.564 | 5.2682 | 4.8227 | 5.6917
365 | 2018-12-30 | 5.9185 | 5.693 | 6.331 | 0.22188 | 0.638 | 5.288 | 4.8814 | 5.7061
366 | 2018-12-31 | 5.3799 | 5.179 | 5.719 | 0.12892 | 0.54 | 5.2424 | 4.8593 | 5.666
| MEAN | 5.6972 | 5.2671 | 6.1591 |  | 0.892 | 6.0538 | 5.6207 | 6.5224
| MIN | 3.1474 | 2.797 | 3.564 |  | 0.363 | 4.1223 | 3.5806 | 4.6217
| MAX | 8.5888 | 8.17 | 8.916 |  | 2.283 | 9.221 | 8.883 | 9.6563
| SD | 1.4836 | 1.4809 | 1.4919 |  | 0.37536 | 1.5312 | 1.5652 | 1.5208
| N | 31 | 31 | 31 |  | 31 | 31 | 31 | 31

## MONTHLY SUMMARY
|  | JAN | FEB | MAR | APR | MAY | JUN | JUL | AUG | SEP | OCT | NOV | DEC
D_mean | MEAN | 7.1675 | 8.9803 | 10.2579 | 13.1755 | 14.992 | 18.4374 | 20.7378 | 20.0181 | 16.2343 | 13.1335 | 10.9265 | 5.6972
D_mean | MIN | 2.6363 | 6.9661 | 8.7086 | 11.2832 | 13.4987 | 15.4745 | 18.5516 | 16.7417 | 13.8905 | 11.9238 | 8.9626 | 3.1474
D_mean | MAX | 10.9544 | 10.6949 | 12.1766 | 15.9726 | 16.6966 | 22.1004 | 23.5911 | 23.1329 | 18.2594 | 15.0492 | 12.5863 | 8.5888
D_mean | SD | 2.2076 | 1.0491 | 0.8296 | 1.3171 | 0.89758 | 2.0658 | 1.3449 | 1.9052 | 1.2258 | 0.75708 | 1.3959 | 1.4836
D_min | MEAN | 6.7842 | 8.3491 | 9.36 | 12.0602 | 14.107 | 16.9365 | 19.3067 | 17.354 | 15.3978 | 12.6757 | 10.5422 | 5.2671
D_min | MIN | 2.45 | 6.331 | 8.27 | 10.149 | 12.727 | 14.218 | 17.296 | 12.461 | 13.185 | 11.419 | 8.643 | 2.797
D_min | MAX | 10.638 | 10.124 | 11.783 | 15.079 | 15.485 | 20.579 | 21.939 | 20.96 | 17.629 | 14.314 | 12.389 | 8.17
D_min | SD | 2.1612 | 1.1157 | 0.70344 | 1.3355 | 0.77722 | 1.8656 | 1.2628 | 2.7508 | 1.2073 | 0.6915 | 1.3652 | 1.4809
D_max | MEAN | 7.6197 | 9.6804 | 11.3085 | 14.2779 | 16.023 | 20.0409 | 22.0395 | 22.5533 | 17.228 | 13.6529 | 11.3513 | 6.1591
D_max | MIN | 2.877 | 7.594 | 9.682 | 11.856 | 14.146 | 16.606 | 19.532 | 18.866 | 14.266 | 12.389 | 9.336 | 3.564
D_max | MAX | 11.637 | 11.637 | 13.906 | 17.201 | 18.438 | 23.954 | 25.21 | 26.744 | 19.318 | 15.629 | 13.04 | 8.916
D_max | SD | 2.2783 | 1.0822 | 1.0524 | 1.4443 | 1.221 | 2.3616 | 1.5154 | 2.1512 | 1.2604 | 0.80377 | 1.3573 | 1.4919
D_range | MEAN | 0.83548 | 1.3313 | 1.9485 | 2.2177 | 1.916 | 3.1044 | 2.7328 | 5.1993 | 1.8302 | 0.97719 | 0.80907 | 0.892
D_range | MIN | 0.249 | 0.477 | 0.968 | 0.896 | 0.622 | 0.928 | 0.832 | 1.641 | 0.716 | 0.337 | 0.242 | 0.363
D_range | MAX | 1.475 | 2.287 | 3.708 | 3.898 | 3.263 | 4.834 | 4.146 | 9.907 | 2.839 | 1.758 | 1.283 | 2.283
D_range | SD | 0.32954 | 0.44365 | 0.73904 | 0.85494 | 0.88005 | 1.066 | 0.89961 | 2.4887 | 0.47501 | 0.35083 | 0.24251 | 0.37536
AWAT | MEAN | 6.8741 | 8.8927 | 10.1179 | 13.0892 | 14.7085 | 17.912 | 20.5393 | 20.5077 | 16.4486 | 13.3913 | 11.2674 | 6.0538
AWAT | MIN | 3.8021 | 7.6602 | 9.3265 | 11.227 | 12.1921 | 15.29 | 19.3077 | 18.3684 | 14.8483 | 12.589 | 9.3006 | 4.1223
AWAT | MAX | 9.7257 | 10.168 | 10.9261 | 14.7774 | 15.9738 | 20.5262 | 22.6404 | 22.5068 | 18.0065 | 15.1615 | 12.6744 | 9.221
AWAT | SD | 1.9347 | 0.71675 | 0.51391 | 0.89338 | 0.90855 | 1.592 | 0.97126 | 1.261 | 1.0108 | 0.74758 | 1.2154 | 1.5312
AWMINT | MEAN | 6.5091 | 8.2658 | 9.3079 | 11.9033 | 13.8565 | 16.5185 | 19.0429 | 17.9943 | 15.38 | 12.8962 | 10.8684 | 5.6207
AWMINT | MIN | 3.4397 | 7.1074 | 8.7203 | 9.7611 | 11.2674 | 14.26 | 17.9247 | 13.5163 | 14.0736 | 12.1911 | 8.9896 | 3.5806
AWMINT | MAX | 9.2564 | 9.6561 | 10.0657 | 13.7771 | 14.8224 | 19.0631 | 21.1754 | 20.9476 | 16.7213 | 14.3223 | 12.1703 | 8.883
AWMINT | SD | 1.8985 | 0.7382 | 0.39171 | 0.99186 | 0.85179 | 1.4708 | 0.91709 | 2.2607 | 0.83589 | 0.6289 | 1.1692 | 1.5652
AWMT | MEAN | 7.3085 | 9.5893 | 11.0781 | 14.2687 | 15.6753 | 19.4605 | 21.8855 | 22.9226 | 17.631 | 13.9465 | 11.7166 | 6.5224
AWMT | MIN | 4.2926 | 8.2356 | 10.193 | 12.7511 | 13.1027 | 16.6076 | 20.5694 | 21.0134 | 15.7199 | 12.9886 | 9.7163 | 4.6217
AWMT | MAX | 10.3251 | 10.875 | 12.321 | 15.883 | 17.2857 | 22.233 | 24.0237 | 25.2401 | 20.903 | 16.1894 | 13.3014 | 9.6563
AWMT | SD | 1.9775 | 0.75626 | 0.64005 | 0.87318 | 1.0247 | 1.7431 | 1.0475 | 1.2312 | 1.349 | 0.88781 | 1.2249 | 1.5208
N |  | 31 | 29 | 31 | 30 | 30 | 30 | 31 | 31 | 29 | 31 | 30 | 31