## README
366-Day Temperature Template.xlsx (mod. 2021-01-22 S. Lohr)
Workbook summarizes temperature data from a logger during a 366-day year (i.e., a leap year) and allows data clean-up.
Onset data files (recording on the half hour and consisting of two fields--Date/time and temperature (C ))
are exported as as txt or csv files. Data for a year, or a portion of a year, are pasted into the worksheet to calculate:
| D_mean | daily mean temperature
| D_min | daily minimum temperature
| D_max | daily maximum temperature
| D_sd | SD of the daily mean
| D_range | difference of daily max and min
| AWAT | average weekly average temperature (seven-day moving average of daily means)
| AWMINT | average weekly minimum temperature (seven-day moving average of daily mins)
| AWMT | average weekly maximum temperature (seven-day moving average of daily maxs)
Data are entered into worksheets with green fill and cells.
All other worksheets and cells are protected using the password: fws
This file is to be used only for leap years.
Each worksheet in the workbook is described below:
Tab | WORKSHEET |  | DESCRIPTION
1 | README |  | Instructions and descriptions.
2 | INPUT COMMENTS |  | Enter details about logger deployment and data clean up (i.e., whether partial days or dates on which logger was deployed or downloaded have been deleted, inspected and adjusted data for D_range>10C in water deployments, etc.).
3 | INPUT |  | Allows input of data (cells shaded green) and calculates several summary variables. Temperature must be recorded at 30-minute intervals, and data consist of date/time and temperature fields.
Export both fields as a txt or csv file from Onset software, and paste into columns C and D after matching the first record with the date and time in columns A and B.
Columns E-I are used to calculate daily values: mean, minimum, maximum, SD of mean, and range (max-min) based on the 48 records for each day. The Julian date, date (m/d), and the four daily values are reported in columns J-P.
Seven-day moving averages for daily mean, minimum, and maximum are reported in columns Q-S. To calculate these for data collected across two years, daily mean, minimum, and maximum of the
preceding six days of the first year (i.e., December 26-31) are entered in cells V3:X8. The current year (second) and serial number of the logger are also entered.
Note that moving averages are based on fewer than 7 days following dates with missing or removed values in the preceding week.
Annual values are summarized in U12:AB22, and the number of days with data and number of days with daily range > 10 are reported, which can be used for data clean up.
4-15 | JAN-DEC |  | Each worksheet reports daily and seven-day moving average values for a month. The monthly mean, minimum, maximum, and SD of the daily and weekly values of each variable are calculated (rows after the last day of the month).
An intent of these sheets are to assist in review for potential suspect values (e.g., a high daily range) that should be omitted.
16 | MONTHLY SUMMARY |  | All monthly values (from worksheets JAN-DEC) are compiled for ease of generating figures.

## INPUT COMMENTS
CORRECTIONS | Y/N | COMMENTS
Deployed in air? | N
Deployed in water? | Y
Omitted data for dates of deployment and downloading? | Y
Omitted data for days where D_range > 10C for water deployments? | N/A
Location description-- | ~5 m downstream transect A, cabled to tree on left bank
clamped to rebar instream (44.398671, -123.299506)
Other comments-- | some sediments in case 5/3/16-9/14/16

## INPUT
Date | Time | Date Time | Temp (°C) | D_mean | D_min | D_max | D_sd | D_range | Julian Date | Date | D_mean | D_min | D_max | D_sd | D_range | AWAT | AWMINT | AWMT | INSERT D_VALUES FROM PREVIOUS YEAR
2018-01-01 | 0:00 | 2016-01-01 | 4.22 | [5 empty] | 1 | 2018-01-01 | 3.6676 | 3.248 | 4.22 | 0.2613 | 0.972 | 5.5287 | 5.1479 | 5.9594 | DATE | D_mean | D_min | D_max
2018-01-01 | 0:30 | 2016-01-01 00:30 | 4.168 | [5 empty] | 2 | 2018-01-02 | 2.9676 | 2.584 | 3.459 | 0.23673 | 0.875 | 5.1479 | 4.744 | 5.611 | 12/26 | 5.6333 | 5.411 | 5.898
2018-01-01 | 1:00 | 2016-01-01 01:00 | 4.115 | [5 empty] | 3 | 2018-01-03 | 2.5411 | 2.343 | 2.797 | 0.14732 | 0.454 | 4.7293 | 4.3277 | 5.1899 | 12/27 | 5.4714 | 5.257 | 5.745
2018-01-01 | 1:30 | 2016-01-01 01:30 | 4.063 | [5 empty] | 4 | 2018-01-04 | 3.1849 | 2.797 | 3.617 | 0.31618 | 0.82 | 4.2876 | 3.9066 | 4.726 | 12/28 | 6.2769 | 5.745 | 6.864
2018-01-01 | 2:00 | 2016-01-01 02:00 | 4.011 | [5 empty] | 5 | 2018-01-05 | 4.0759 | 3.617 | 4.662 | 0.42298 | 1.045 | 3.9295 | 3.5151 | 4.4223 | 12/29 | 6.5826 | 6.357 | 6.788
2018-01-01 | 2:30 | 2016-01-01 02:30 | 3.932 | [5 empty] | 6 | 2018-01-06 | 4.7438 | 4.532 | 5.05 | 0.19366 | 0.518 | 3.7144 | 3.3493 | 4.203 | 12/30 | 6.2496 | 5.693 | 6.585
2018-01-01 | 3:00 | 2016-01-01 03:00 | 3.88 | [5 empty] | 7 | 2018-01-07 | 5.2636 | 4.973 | 5.616 | 0.26653 | 0.643 | 3.7778 | 3.442 | 4.203 | 12/31 | 4.8196 | 4.324 | 5.616
2018-01-01 | 3:30 | 2016-01-01 03:30 | 3.827 | [5 empty] | 8 | 2018-01-08 | 5.7523 | 5.539 | 6.051 | 0.20517 | 0.512 | 4.0756 | 3.7693 | 4.4646
2018-01-01 | 4:00 | 2016-01-01 04:00 | 3.775 | [5 empty] | 9 | 2018-01-09 | 6.1882 | 5.872 | 6.661 | 0.31431 | 0.789 | 4.5357 | 4.239 | 4.922 | INSERT CURRENT YEAR- |  |  | 2016
2018-01-01 | 4:30 | 2016-01-01 04:30 | 3.722 | [5 empty] | 10 | 2018-01-10 | 6.6005 | 6.357 | 6.864 | 0.17067 | 0.507 | 5.1156 | 4.8124 | 5.503 | LOGGER S/N- |  |  | 10563325
2018-01-01 | 5:00 | 2016-01-01 05:00 | 3.67 | [5 empty] | 11 | 2018-01-11 | 6.6966 | 6.484 | 6.914 | 0.13723 | 0.43 | 5.6173 | 5.3391 | 5.974
2018-01-01 | 5:30 | 2016-01-01 05:30 | 3.617 | [5 empty] | 12 | 2018-01-12 | 6.5641 | 6.357 | 6.839 | 0.1748 | 0.482 | 5.9727 | 5.7306 | 6.285 | ANNUAL SUMMARY
2018-01-01 | 6:00 | 2016-01-01 06:00 | 3.564 | [5 empty] | 13 | 2018-01-13 | 7.273 | 6.864 | 7.645 | 0.25384 | 0.781 | 6.334 | 6.0637 | 6.6557 |  | D_mean | D_min | D_max | D_range | AWAT | AWMINT | AWMT
2018-01-01 | 6:30 | 2016-01-01 06:30 | 3.512 | [5 empty] | 14 | 2018-01-14 | 6.9806 | 6.864 | 7.116 | 0.093327 | 0.252 | 6.5793 | 6.3339 | 6.87 | MEAN | 13.2165 | 12.2738 | 14.1958 | 1.9221 | 13.2214 | 12.2779 | 14.2021
2018-01-01 | 7:00 | 2016-01-01 07:00 | 3.459 | [5 empty] | 15 | 2018-01-15 | 6.8714 | 6.281 | 7.444 | 0.41534 | 1.163 | 6.7392 | 6.4399 | 7.069 | MIN | 2.5411 | 2.343 | 2.797 | 0.242 | 3.7144 | 3.3493 | 4.203
2018-01-01 | 7:30 | 2016-01-01 07:30 | 3.406 | [5 empty] | 16 | 2018-01-16 | 7.7668 | 7.217 | 8.369 | 0.4314 | 1.152 | 6.9647 | 6.632 | 7.313 | MAX | 23.519 | 21.867 | 26.304 | 7.392 | 22.5801 | 21.1104 | 24.8937
2018-01-01 | 8:00 | 2016-01-01 08:00 | 3.354 | [5 empty] | 17 | 2018-01-17 | 8.0565 | 7.82 | 8.295 | 0.17594 | 0.475 | 7.1727 | 6.841 | 7.5174 | SD | 4.9517 | 4.5384 | 5.3924 | 1.3341 | 4.8628 | 4.4404 | 5.2895
2018-01-01 | 8:30 | 2016-01-01 08:30 | 3.327 | [5 empty] | 18 | 2018-01-18 | 8.0213 | 7.594 | 8.369 | 0.26503 | 0.775 | 7.362 | 6.9996 | 7.7253
2018-01-01 | 9:00 | 2016-01-01 09:00 | 3.301 | [5 empty] | 19 | 2018-01-19 | 8.2474 | 8.145 | 8.394 | 0.070548 | 0.249 | 7.6024 | 7.255 | 7.9474 | # DAYS (N)= |  | 364
2018-01-01 | 9:30 | 2016-01-01 09:30 | 3.274 | [5 empty] | 20 | 2018-01-20 | 7.7071 | 7.368 | 8.095 | 0.18708 | 0.727 | 7.6644 | 7.327 | 8.0117
2018-01-01 | 10:00 | 2016-01-01 10:00 | 3.248 | [5 empty] | 21 | 2018-01-21 | 8.2871 | 7.77 | 8.841 | 0.38526 | 1.071 | 7.8511 | 7.4564 | 8.2581 | # DAYS D_range>10= |  | 0
2018-01-01 | 10:30 | 2016-01-01 10:30 | 3.248 | [5 empty] | 22 | 2018-01-22 | 9.3526 | 8.841 | 10.001 | 0.437 | 1.16 | 8.2055 | 7.8221 | 8.6234
2018-01-01 | 11:00 | 2016-01-01 11:00 | 3.248 | [5 empty] | 23 | 2018-01-23 | 9.5972 | 9.238 | 10.051 | 0.26187 | 0.813 | 8.467 | 8.1109 | 8.8637
2018-01-01 | 11:30 | 2016-01-01 11:30 | 3.274 | [5 empty] | 24 | 2018-01-24 | 8.7973 | 8.494 | 9.361 | 0.23093 | 0.867 | 8.5728 | 8.2071 | 9.016
2018-01-01 | 12:00 | 2016-01-01 12:00 | 3.327 | [5 empty] | 25 | 2018-01-25 | 8.7327 | 8.17 | 9.312 | 0.40576 | 1.142 | 8.6745 | 8.2894 | 9.1507
2018-01-01 | 12:30 | 2016-01-01 12:30 | 3.406 | [5 empty] | 26 | 2018-01-26 | 9.4614 | 9.089 | 9.952 | 0.35933 | 0.863 | 8.8479 | 8.4243 | 9.3733
2018-01-01 | 13:00 | 2016-01-01 13:00 | 3.459 | [5 empty] | 27 | 2018-01-27 | 10.1768 | 9.608 | 10.883 | 0.52053 | 1.275 | 9.2007 | 8.7443 | 9.7716
2018-01-01 | 13:30 | 2016-01-01 13:30 | 3.538 | [5 empty] | 28 | 2018-01-28 | 10.8706 | 10.541 | 11.54 | 0.34772 | 0.999 | 9.5698 | 9.1401 | 10.1571
2018-01-01 | 14:00 | 2016-01-01 14:00 | 3.617 | [5 empty] | 29 | 2018-01-29 | 9.8571 | 9.064 | 10.565 | 0.33191 | 1.501 | 9.6419 | 9.172 | 10.2377
2018-01-01 | 14:30 | 2016-01-01 14:30 | 3.67 | [5 empty] | 30 | 2018-01-30 | 8.2093 | 7.544 | 9.015 | 0.35459 | 1.471 | 9.4436 | 8.93 | 10.0897
2018-01-01 | 15:00 | 2016-01-01 15:00 | 3.722 | [5 empty] | 31 | 2018-01-31 | 7.0183 | 6.357 | 7.544 | 0.38898 | 1.187 | 9.1895 | 8.6247 | 9.8301
2018-01-01 | 15:30 | 2016-01-01 15:30 | 3.775 | [5 empty] | 32 | 2018-02-01 | 6.8825 | 6.255 | 7.519 | 0.41036 | 1.264 | 8.9252 | 8.3511 | 9.574
2018-01-01 | 16:00 | 2016-01-01 16:00 | 3.827 | [5 empty] | 33 | 2018-02-02 | 7.141 | 6.535 | 7.77 | 0.46586 | 1.235 | 8.5937 | 7.9863 | 9.2623
2018-01-01 | 16:30 | 2016-01-01 16:30 | 3.854 | [5 empty] | 34 | 2018-02-03 | 7.4729 | 7.242 | 7.72 | 0.17229 | 0.478 | 8.2074 | 7.6483 | 8.8104
2018-01-01 | 17:00 | 2016-01-01 17:00 | 3.88 | [5 empty] | 35 | 2018-02-04 | 8.0668 | 7.619 | 8.767 | 0.46508 | 1.148 | 7.8069 | 7.2309 | 8.4143
2018-01-01 | 17:30 | 2016-01-01 17:30 | 3.906 | [5 empty] | 36 | 2018-02-05 | 8.2572 | 7.594 | 8.891 | 0.46649 | 1.297 | 7.5783 | 7.0209 | 8.1751
2018-01-01 | 18:00 | 2016-01-01 18:00 | 3.906 | [5 empty] | 37 | 2018-02-06 | 8.3591 | 7.67 | 8.891 | 0.43397 | 1.221 | 7.5997 | 7.0389 | 8.1574
2018-01-01 | 18:30 | 2016-01-01 18:30 | 3.88 | [5 empty] | 38 | 2018-02-07 | 8.7767 | 8.494 | 9.114 | 0.19799 | 0.62 | 7.8509 | 7.3441 | 8.3817
2018-01-01 | 19:00 | 2016-01-01 19:00 | 3.88 | [5 empty] | 39 | 2018-02-08 | 8.8338 | 8.12 | 9.632 | 0.48909 | 1.512 | 8.1296 | 7.6106 | 8.6836
2018-01-01 | 19:30 | 2016-01-01 19:30 | 3.854 | [5 empty] | 40 | 2018-02-09 | 8.4803 | 7.67 | 9.139 | 0.48162 | 1.469 | 8.321 | 7.7727 | 8.8791
2018-01-01 | 20:00 | 2016-01-01 20:00 | 3.827 | [5 empty] | 41 | 2018-02-10 | 8.4906 | 7.695 | 9.312 | 0.59951 | 1.617 | 8.4663 | 7.8374 | 9.1066
2018-01-01 | 20:30 | 2016-01-01 20:30 | 3.775 | [5 empty] | 42 | 2018-02-11 | 9.4425 | 8.941 | 10.1 | 0.4583 | 1.159 | 8.6629 | 8.0263 | 9.297
2018-01-01 | 21:00 | 2016-01-01 21:00 | 3.722 | [5 empty] | 43 | 2018-02-12 | 10.1861 | 9.805 | 10.712 | 0.31116 | 0.907 | 8.9384 | 8.3421 | 9.5571
2018-01-01 | 21:30 | 2016-01-01 21:30 | 3.696 | [5 empty] | 44 | 2018-02-13 | 9.4574 | 9.064 | 10.075 | 0.24863 | 1.011 | 9.0953 | 8.5413 | 9.7263
2018-01-01 | 22:00 | 2016-01-01 22:00 | 3.643 | [5 empty] | 45 | 2018-02-14 | 9.6093 | 8.941 | 10.565 | 0.63831 | 1.624 | 9.2143 | 8.6051 | 9.9336
2018-01-01 | 22:30 | 2016-01-01 22:30 | 3.591 | [5 empty] | 46 | 2018-02-15 | 10.6114 | 9.928 | 11.565 | 0.5953 | 1.637 | 9.4682 | 8.8634 | 10.2097
2018-01-01 | 23:00 | 2016-01-01 23:00 | 3.564 | [5 empty] | 47 | 2018-02-16 | 10.5743 | 9.977 | 11.127 | 0.38168 | 1.15 | 9.7674 | 9.193 | 10.4937
2018-01-01 | 23:30 | 2016-01-01 23:30 | 3.512 | 3.6676 | 3.248 | 4.22 | 0.2613 | 0.972 | 48 | 2018-02-17 | 10.5081 | 10.026 | 11.102 | 0.35305 | 1.076 | 10.0556 | 9.526 | 10.7494
2018-01-02 | 0:00 | 2016-01-02 | 3.459 | [5 empty] | 49 | 2018-02-18 | 9.6397 | 9.262 | 10.369 | 0.29159 | 1.107 | 10.0838 | 9.5719 | 10.7879
2018-01-02 | 0:30 | 2016-01-02 00:30 | 3.433 | [5 empty] | 50 | 2018-02-19 | 8.9883 | 8.419 | 9.361 | 0.21137 | 0.942 | 9.9127 | 9.3739 | 10.5949
2018-01-02 | 1:00 | 2016-01-02 01:00 | 3.38 | [5 empty] | 51 | 2018-02-20 | 8.1374 | 7.519 | 8.767 | 0.39302 | 1.248 | 9.7241 | 9.1531 | 10.408
2018-01-02 | 1:30 | 2016-01-02 01:30 | 3.327 | [5 empty] | 52 | 2018-02-21 | 7.555 | 6.839 | 8.295 | 0.51159 | 1.456 | 9.4306 | 8.8529 | 10.0837
2018-01-02 | 2:00 | 2016-01-02 02:00 | 3.301 | [5 empty] | 53 | 2018-02-22 | 8.0102 | 7.041 | 9.238 | 0.80535 | 2.197 | 9.059 | 8.4404 | 9.7513
2018-01-02 | 2:30 | 2016-01-02 02:30 | 3.248 | [5 empty] | 54 | 2018-02-23 | 7.8505 | 6.839 | 8.668 | 0.61869 | 1.829 | 8.6699 | 7.9921 | 9.4
2018-01-02 | 3:00 | 2016-01-02 03:00 | 3.195 | [5 empty] | 55 | 2018-02-24 | 8.3845 | 7.343 | 9.632 | 0.87094 | 2.289 | 8.3665 | 7.6089 | 9.19
2018-01-02 | 3:30 | 2016-01-02 03:30 | 3.168 | [5 empty] | 56 | 2018-02-25 | 9.239 | 8.195 | 10.467 | 0.82691 | 2.272 | 8.3093 | 7.4564 | 9.204
2018-01-02 | 4:00 | 2016-01-02 04:00 | 3.116 | [5 empty] | 57 | 2018-02-26 | 9.4264 | 8.817 | 9.829 | 0.3604 | 1.012 | 8.3719 | 7.5133 | 9.2709
2018-01-02 | 4:30 | 2016-01-02 04:30 | 3.063 | [5 empty] | 58 | 2018-02-27 | 9.982 | 9.213 | 10.956 | 0.64284 | 1.743 | 8.6354 | 7.7553 | 9.5836
2018-01-02 | 5:00 | 2016-01-02 05:00 | 3.009 | [5 empty] | 59 | 2018-02-28 | 10.2501 | 9.854 | 10.81 | 0.3102 | 0.956 | 9.0204 | 8.186 | 9.9429
2018-01-02 | 5:30 | 2016-01-02 05:30 | 2.983 | [5 empty] | 60 | 2016-02-29 | 9.4074 | 8.792 | 9.903 | 0.36143 | 1.111 | 9.22 | 8.4361 | 10.0379
2018-01-02 | 6:00 | 2016-01-02 06:00 | 2.93 | [5 empty] | 61 | 2018-03-01 | 9.5223 | 8.817 | 10.492 | 0.54978 | 1.675 | 9.4588 | 8.7187 | 10.2984
2018-01-02 | 6:30 | 2016-01-02 06:30 | 2.877 | [5 empty] | 62 | 2018-03-02 | 9.4603 | 8.717 | 10.173 | 0.51265 | 1.456 | 9.6125 | 8.915 | 10.3757
2018-01-02 | 7:00 | 2016-01-02 07:00 | 2.823 | [5 empty] | 63 | 2018-03-03 | 10.2502 | 9.114 | 11.686 | 0.9436 | 2.572 | 9.757 | 9.0463 | 10.5499
2018-01-02 | 7:30 | 2016-01-02 07:30 | 2.77 | [5 empty] | 64 | 2018-03-04 | 10.2485 | 9.435 | 10.858 | 0.48913 | 1.423 | 9.8744 | 9.1346 | 10.6969
2018-01-02 | 8:00 | 2016-01-02 08:00 | 2.717 | [5 empty] | 65 | 2018-03-05 | 10.5186 | 9.928 | 11.102 | 0.4355 | 1.174 | 9.9511 | 9.2367 | 10.7177
2018-01-02 | 8:30 | 2016-01-02 08:30 | 2.664 | [5 empty] | 66 | 2018-03-06 | 10.5398 | 9.78 | 11.37 | 0.50198 | 1.59 | 9.9924 | 9.2261 | 10.7977
2018-01-02 | 9:00 | 2016-01-02 09:00 | 2.637 | [5 empty] | 67 | 2018-03-07 | 9.9809 | 8.916 | 11.175 | 0.74444 | 2.259 | 10.0744 | 9.2439 | 10.9794
2018-01-02 | 9:30 | 2016-01-02 09:30 | 2.61 | [5 empty] | 68 | 2018-03-08 | 8.6257 | 8.17 | 9.706 | 0.37018 | 1.536 | 9.9463 | 9.1514 | 10.8671
2018-01-02 | 10:00 | 2016-01-02 10:00 | 2.61 | [5 empty] | 69 | 2018-03-09 | 8.8852 | 8.369 | 9.706 | 0.52696 | 1.337 | 9.8641 | 9.1017 | 10.8004
2018-01-02 | 10:30 | 2016-01-02 10:30 | 2.584 | [5 empty] | 70 | 2018-03-10 | 10.0841 | 9.262 | 11.175 | 0.65937 | 1.913 | 9.8404 | 9.1229 | 10.7274
2018-01-02 | 11:00 | 2016-01-02 11:00 | 2.61 | [5 empty] | 71 | 2018-03-11 | 9.6182 | 9.163 | 10.222 | 0.30035 | 1.059 | 9.7504 | 9.084 | 10.6366
2018-01-02 | 11:30 | 2016-01-02 11:30 | 2.637 | [5 empty] | 72 | 2018-03-12 | 9.0794 | 8.543 | 9.608 | 0.31153 | 1.065 | 9.5448 | 8.8861 | 10.4231
2018-01-02 | 12:00 | 2016-01-02 12:00 | 2.664 | [5 empty] | 73 | 2018-03-13 | 9.3123 | 8.469 | 10.614 | 0.78299 | 2.145 | 9.3694 | 8.6989 | 10.3151
2018-01-02 | 12:30 | 2016-01-02 12:30 | 2.717 | [5 empty] | 74 | 2018-03-14 | 9.0989 | 8.469 | 9.756 | 0.4057 | 1.287 | 9.2434 | 8.635 | 10.1124
2018-01-02 | 13:00 | 2016-01-02 13:00 | 2.797 | [5 empty] | 75 | 2018-03-15 | 9.1028 | 8.593 | 9.731 | 0.43181 | 1.138 | 9.3116 | 8.6954 | 10.116
2018-01-02 | 13:30 | 2016-01-02 13:30 | 2.85 | [5 empty] | 76 | 2018-03-16 | 9.8881 | 9.312 | 10.785 | 0.54471 | 1.473 | 9.4548 | 8.8301 | 10.2701
2018-01-02 | 14:00 | 2016-01-02 14:00 | 2.93 | [5 empty] | 77 | 2018-03-17 | 9.985 | 8.817 | 11.443 | 0.89502 | 2.626 | 9.4407 | 8.7666 | 10.3084
2018-01-02 | 14:30 | 2016-01-02 14:30 | 2.983 | [5 empty] | 78 | 2018-03-18 | 10.0154 | 8.916 | 11.151 | 0.8032 | 2.235 | 9.4974 | 8.7313 | 10.4411
2018-01-02 | 15:00 | 2016-01-02 15:00 | 3.036 | [5 empty] | 79 | 2018-03-19 | 11.2423 | 10.075 | 12.654 | 1.0498 | 2.579 | 9.8064 | 8.9501 | 10.8763
2018-01-02 | 15:30 | 2016-01-02 15:30 | 3.089 | [5 empty] | 80 | 2018-03-20 | 12.0928 | 11.686 | 12.678 | 0.31614 | 0.992 | 10.2036 | 9.4097 | 11.1711
2018-01-02 | 16:00 | 2016-01-02 16:00 | 3.116 | [5 empty] | 81 | 2018-03-21 | 10.9292 | 10.149 | 11.783 | 0.34155 | 1.634 | 10.4651 | 9.6497 | 11.4607
2018-01-02 | 16:30 | 2016-01-02 16:30 | 3.142 | [5 empty] | 82 | 2018-03-22 | 10.1555 | 9.04 | 11.589 | 0.88402 | 2.549 | 10.6155 | 9.7136 | 11.7261
2018-01-02 | 17:00 | 2016-01-02 17:00 | 3.168 | [5 empty] | 83 | 2018-03-23 | 10.0867 | 9.46 | 10.638 | 0.41626 | 1.178 | 10.6438 | 9.7347 | 11.7051
2018-01-02 | 17:30 | 2016-01-02 17:30 | 3.168 | [5 empty] | 84 | 2018-03-24 | 10.8124 | 9.756 | 12.268 | 0.91513 | 2.512 | 10.762 | 9.8689 | 11.823
2018-01-02 | 18:00 | 2016-01-02 18:00 | 3.168 | [5 empty] | 85 | 2018-03-25 | 10.5698 | 9.706 | 11.565 | 0.6268 | 1.859 | 10.8412 | 9.9817 | 11.8821
2018-01-02 | 18:30 | 2016-01-02 18:30 | 3.142 | [5 empty] | 86 | 2018-03-26 | 10.2325 | 9.213 | 11.224 | 0.72841 | 2.011 | 10.697 | 9.8586 | 11.6779
2018-01-02 | 19:00 | 2016-01-02 19:00 | 3.116 | [5 empty] | 87 | 2018-03-27 | 10.7367 | 9.632 | 11.929 | 0.79587 | 2.297 | 10.5033 | 9.5651 | 11.5709
2018-01-02 | 19:30 | 2016-01-02 19:30 | 3.089 | [5 empty] | 88 | 2018-03-28 | 10.7303 | 9.485 | 11.977 | 0.84581 | 2.492 | 10.4749 | 9.4703 | 11.5986
2018-01-02 | 20:00 | 2016-01-02 20:00 | 3.036 | [5 empty] | 89 | 2018-03-29 | 10.5826 | 9.015 | 12.122 | 1.0518 | 3.107 | 10.5359 | 9.4667 | 11.6747
2018-01-02 | 20:30 | 2016-01-02 20:30 | 3.009 | [5 empty] | 90 | 2018-03-30 | 11.0871 | 9.312 | 12.992 | 1.299 | 3.68 | 10.6788 | 9.4456 | 12.011
2018-01-02 | 21:00 | 2016-01-02 21:00 | 2.956 | [5 empty] | 91 | 2018-03-31 | 11.911 | 10.124 | 13.834 | 1.3167 | 3.71 | 10.8357 | 9.4981 | 12.2347
2018-01-02 | 21:30 | 2016-01-02 21:30 | 2.903 | [5 empty] | 92 | 2018-04-01 | 12.7174 | 10.932 | 14.601 | 1.3107 | 3.669 | 11.1425 | 9.6733 | 12.6684
2018-01-02 | 22:00 | 2016-01-02 22:00 | 2.877 | [5 empty] | 93 | 2018-04-02 | 13.1742 | 11.613 | 14.673 | 1.0457 | 3.06 | 11.5627 | 10.0161 | 13.1611
2018-01-02 | 22:30 | 2016-01-02 22:30 | 2.823 | [5 empty] | 94 | 2018-04-03 | 13.1706 | 11.686 | 14.481 | 0.93258 | 2.795 | 11.9104 | 10.3096 | 13.5257
2018-01-02 | 23:00 | 2016-01-02 23:00 | 2.77 | [5 empty] | 95 | 2018-04-04 | 12.828 | 11.759 | 13.93 | 0.71685 | 2.171 | 12.2101 | 10.6344 | 13.8047
2018-01-02 | 23:30 | 2016-01-02 23:30 | 2.744 | 2.9676 | 2.584 | 3.459 | 0.23673 | 0.875 | 96 | 2018-04-05 | 12.2726 | 10.98 | 13.57 | 0.86525 | 2.59 | 12.4515 | 10.9151 | 14.0116
2018-01-03 | 0:00 | 2016-01-03 | 2.717 | [5 empty] | 97 | 2018-04-06 | 12.3135 | 10.59 | 14.002 | 1.212 | 3.412 | 12.6267 | 11.0977 | 14.1559
2018-01-03 | 0:30 | 2016-01-03 00:30 | 2.664 | [5 empty] | 98 | 2018-04-07 | 13.3476 | 11.419 | 15.342 | 1.4432 | 3.923 | 12.832 | 11.2827 | 14.3713
2018-01-03 | 1:00 | 2016-01-03 01:00 | 2.637 | [5 empty] | 99 | 2018-04-08 | 14.4456 | 12.847 | 16.01 | 1.1152 | 3.163 | 13.0788 | 11.5563 | 14.5726
2018-01-03 | 1:30 | 2016-01-03 01:30 | 2.61 | [5 empty] | 100 | 2018-04-09 | 14.4778 | 13.401 | 15.557 | 0.71861 | 2.156 | 13.2651 | 11.8117 | 14.6989
2018-01-03 | 2:00 | 2016-01-03 02:00 | 2.584 | [5 empty] | 101 | 2018-04-10 | 13.8418 | 13.016 | 14.529 | 0.51032 | 1.513 | 13.361 | 12.0017 | 14.7057
2018-01-03 | 2:30 | 2016-01-03 02:30 | 2.557 | [5 empty] | 102 | 2018-04-11 | 13.5742 | 12.63 | 14.457 | 0.63342 | 1.827 | 13.4676 | 12.1261 | 14.781
2018-01-03 | 3:00 | 2016-01-03 03:00 | 2.53 | [5 empty] | 103 | 2018-04-12 | 13.1308 | 12.678 | 13.834 | 0.29808 | 1.156 | 13.5902 | 12.3687 | 14.8187
2018-01-03 | 3:30 | 2016-01-03 03:30 | 2.53 | [5 empty] | 104 | 2018-04-13 | 12.2228 | 11.637 | 12.727 | 0.39165 | 1.09 | 13.5772 | 12.5183 | 14.6366
2018-01-03 | 4:00 | 2016-01-03 04:00 | 2.503 | [5 empty] | 105 | 2018-04-14 | 11.2788 | 10.565 | 11.953 | 0.40675 | 1.388 | 13.2817 | 12.3963 | 14.1524
2018-01-03 | 4:30 | 2016-01-03 04:30 | 2.477 | [5 empty] | 106 | 2018-04-15 | 11.4845 | 10.051 | 12.968 | 1.077 | 2.917 | 12.8587 | 11.9969 | 13.7179
2018-01-03 | 5:00 | 2016-01-03 05:00 | 2.477 | [5 empty] | 107 | 2018-04-16 | 12.082 | 10.663 | 13.377 | 0.94992 | 2.714 | 12.5164 | 11.6057 | 13.4064
2018-01-03 | 5:30 | 2016-01-03 05:30 | 2.45 | [5 empty] | 108 | 2018-04-17 | 13.0077 | 11.321 | 14.697 | 1.2729 | 3.376 | 12.3973 | 11.3636 | 13.4304
2018-01-03 | 6:00 | 2016-01-03 06:00 | 2.423 | [5 empty] | 109 | 2018-04-18 | 14.5876 | 13.064 | 16.153 | 1.1766 | 3.089 | 12.542 | 11.4256 | 13.6727
2018-01-03 | 6:30 | 2016-01-03 06:30 | 2.423 | [5 empty] | 110 | 2018-04-19 | 15.7582 | 14.457 | 17.106 | 0.94923 | 2.649 | 12.9174 | 11.6797 | 14.1401
2018-01-03 | 7:00 | 2016-01-03 07:00 | 2.396 | [5 empty] | 111 | 2018-04-20 | 15.8921 | 15.008 | 16.773 | 0.56255 | 1.765 | 13.4416 | 12.1613 | 14.7181
2018-01-03 | 7:30 | 2016-01-03 07:30 | 2.396 | [5 empty] | 112 | 2018-04-21 | 15.3266 | 14.29 | 16.272 | 0.65369 | 1.982 | 14.0198 | 12.6934 | 15.3351
2018-01-03 | 8:00 | 2016-01-03 08:00 | 2.37 | [5 empty] | 113 | 2018-04-22 | 14.8066 | 14.05 | 15.485 | 0.35935 | 1.435 | 14.4944 | 13.2647 | 15.6947
2018-01-03 | 8:30 | 2016-01-03 08:30 | 2.37 | [5 empty] | 114 | 2018-04-23 | 13.5152 | 12.799 | 14.122 | 0.44124 | 1.323 | 14.6991 | 13.5699 | 15.8011
2018-01-03 | 9:00 | 2016-01-03 09:00 | 2.37 | [5 empty] | 115 | 2018-04-24 | 12.7013 | 12.219 | 13.449 | 0.34268 | 1.23 | 14.6554 | 13.6981 | 15.6229
2018-01-03 | 9:30 | 2016-01-03 09:30 | 2.343 | [5 empty] | 116 | 2018-04-25 | 11.9504 | 10.858 | 12.944 | 0.69674 | 2.086 | 14.2786 | 13.383 | 15.1644
2018-01-03 | 10:00 | 2016-01-03 10:00 | 2.343 | [5 empty] | 117 | 2018-04-26 | 11.2378 | 10.247 | 11.953 | 0.54989 | 1.706 | 13.6328 | 12.7816 | 14.4283
2018-01-03 | 10:30 | 2016-01-03 10:30 | 2.343 | [5 empty] | 118 | 2018-04-27 | 11.1955 | 10.541 | 11.759 | 0.42811 | 1.218 | 12.9619 | 12.1434 | 13.712
2018-01-03 | 11:00 | 2016-01-03 11:00 | 2.343 | [5 empty] | 119 | 2018-04-28 | 11.7582 | 10.932 | 12.63 | 0.62941 | 1.698 | 12.4521 | 11.6637 | 13.1917
2018-01-03 | 11:30 | 2016-01-03 11:30 | 2.343 | [5 empty] | 120 | 2018-04-29 | 12.1489 | 11.734 | 12.63 | 0.28667 | 0.896 | 12.0725 | 11.3329 | 12.7839
2018-01-03 | 12:00 | 2016-01-03 12:00 | 2.37 | [5 empty] | 121 | 2018-04-30 | 12.5799 | 11.321 | 13.93 | 0.96976 | 2.609 | 11.9388 | 11.1217 | 12.7564
2018-01-03 | 12:30 | 2016-01-03 12:30 | 2.396 | [5 empty] | 122 | 2018-05-01 | 13.8874 | 12.654 | 15.318 | 0.9925 | 2.664 | 12.1083 | 11.1839 | 13.0234
2018-01-03 | 13:00 | 2016-01-03 13:00 | 2.396 | [5 empty] | 123 | 2018-05-02 | 14.8174 | 13.738 | 15.939 | 0.78074 | 2.201 | 12.5179 | 11.5953 | 13.4513
2018-01-03 | 13:30 | 2016-01-03 13:30 | 2.423 | [5 empty] | 124 | 2018-05-03 |  |  |  | #DIV/0!
2018-01-03 | 14:00 | 2016-01-03 14:00 | 2.45 | [5 empty] | 125 | 2018-05-04 | 14.6981 | 14.361 | 14.96 | 0.15603 | 0.599 | 13.315 | 12.4567 | 14.2345
2018-01-03 | 14:30 | 2016-01-03 14:30 | 2.477 | [5 empty] | 126 | 2018-05-05 | 14.471 | 13.954 | 15.175 | 0.44128 | 1.221 | 13.7671 | 12.9603 | 14.6587
2018-01-03 | 15:00 | 2016-01-03 15:00 | 2.503 | [5 empty] | 127 | 2018-05-06 | 15.0593 | 13.738 | 16.582 | 1.0514 | 2.844 | 14.2522 | 13.2943 | 15.3173
2018-01-03 | 15:30 | 2016-01-03 15:30 | 2.53 | [5 empty] | 128 | 2018-05-07 | 16.3153 | 15.127 | 17.772 | 0.93073 | 2.645 | 14.8747 | 13.9287 | 15.9577
2018-01-03 | 16:00 | 2016-01-03 16:00 | 2.557 | [5 empty] | 129 | 2018-05-08 | 16.1089 | 15.414 | 16.773 | 0.38331 | 1.359 | 15.245 | 14.3887 | 16.2002
2018-01-03 | 16:30 | 2016-01-03 16:30 | 2.61 | [5 empty] | 130 | 2018-05-09 | 15.2788 | 14.266 | 16.487 | 0.71007 | 2.221 | 15.3219 | 14.4767 | 16.2915
2018-01-03 | 17:00 | 2016-01-03 17:00 | 2.61 | [5 empty] | 131 | 2018-05-10 | 15.0956 | 13.834 | 16.487 | 0.88921 | 2.653 | 15.2896 | 14.3849 | 16.3194
2018-01-03 | 17:30 | 2016-01-03 17:30 | 2.637 | [5 empty] | 132 | 2018-05-11 | 15.6279 | 14.266 | 17.106 | 0.9795 | 2.84 | 15.4224 | 14.3713 | 16.626
2018-01-03 | 18:00 | 2016-01-03 18:00 | 2.664 | [5 empty] | 133 | 2018-05-12 | 16.1995 | 14.912 | 17.701 | 0.99788 | 2.789 | 15.6693 | 14.5081 | 16.9869
2018-01-03 | 18:30 | 2016-01-03 18:30 | 2.69 | [5 empty] | 134 | 2018-05-13 | 16.6113 | 15.414 | 18.057 | 0.89005 | 2.643 | 15.891 | 14.7476 | 17.1976
2018-01-03 | 19:00 | 2016-01-03 19:00 | 2.69 | [5 empty] | 135 | 2018-05-14 | 15.5576 | 14.601 | 16.487 | 0.55639 | 1.886 | 15.7828 | 14.6724 | 17.014
2018-01-03 | 19:30 | 2016-01-03 19:30 | 2.717 | [5 empty] | 136 | 2018-05-15 | 14.4009 | 14.098 | 14.721 | 0.20572 | 0.623 | 15.5388 | 14.4844 | 16.7209
2018-01-03 | 20:00 | 2016-01-03 20:00 | 2.717 | [5 empty] | 137 | 2018-05-16 | 14.2162 | 13.858 | 14.601 | 0.2537 | 0.743 | 15.387 | 14.4261 | 16.4514
2018-01-03 | 20:30 | 2016-01-03 20:30 | 2.744 | [5 empty] | 138 | 2018-05-17 | 14.6626 | 13.401 | 16.129 | 1.0399 | 2.728 | 15.3251 | 14.3643 | 16.4003
2018-01-03 | 21:00 | 2016-01-03 21:00 | 2.744 | [5 empty] | 139 | 2018-05-18 | 15.6712 | 14.745 | 16.868 | 0.71934 | 2.123 | 15.3313 | 14.4327 | 16.3663
2018-01-03 | 21:30 | 2016-01-03 21:30 | 2.744 | [5 empty] | 140 | 2018-05-19 | 15.2668 | 14.745 | 15.986 | 0.39296 | 1.241 | 15.1981 | 14.4089 | 16.1213
2018-01-03 | 22:00 | 2016-01-03 22:00 | 2.77 | [5 empty] | 141 | 2018-05-20 | 14.6476 | 14.266 | 15.079 | 0.22662 | 0.813 | 14.9175 | 14.2449 | 15.6959
2018-01-03 | 22:30 | 2016-01-03 22:30 | 2.77 | [5 empty] | 142 | 2018-05-21 | 13.8038 | 13.329 | 14.17 | 0.23792 | 0.841 | 14.667 | 14.0631 | 15.3649
2018-01-03 | 23:00 | 2016-01-03 23:00 | 2.77 | [5 empty] | 143 | 2018-05-22 | 13.4231 | 12.896 | 14.05 | 0.40106 | 1.154 | 14.5273 | 13.8914 | 15.269
2018-01-03 | 23:30 | 2016-01-03 23:30 | 2.797 | 2.5411 | 2.343 | 2.797 | 0.14732 | 0.454 | 144 | 2018-05-23 | 13.5875 | 13.137 | 14.266 | 0.38405 | 1.129 | 14.4375 | 13.7884 | 15.2211
2018-01-04 | 0:00 | 2016-01-04 | 2.797 | [5 empty] | 145 | 2018-05-24 | 14.2364 | 13.064 | 15.629 | 0.97861 | 2.565 | 14.3766 | 13.7403 | 15.1497
2018-01-04 | 0:30 | 2016-01-04 00:30 | 2.797 | [5 empty] | 146 | 2018-05-25 | 14.6088 | 14.194 | 14.984 | 0.20838 | 0.79 | 14.2248 | 13.6616 | 14.8806
2018-01-04 | 1:00 | 2016-01-04 01:00 | 2.797 | [5 empty] | 147 | 2018-05-26 | 14.0693 | 13.714 | 14.505 | 0.26502 | 0.791 | 14.0538 | 13.5143 | 14.669
2018-01-04 | 1:30 | 2016-01-04 01:30 | 2.823 | [5 empty] | 148 | 2018-05-27 | 13.8384 | 13.185 | 14.625 | 0.51019 | 1.44 | 13.9382 | 13.3599 | 14.6041
2018-01-04 | 2:00 | 2016-01-04 02:00 | 2.823 | [5 empty] | 149 | 2018-05-28 | 14.1117 | 12.654 | 15.843 | 1.155 | 3.189 | 13.9822 | 13.2634 | 14.8431
2018-01-04 | 2:30 | 2016-01-04 02:30 | 2.823 | [5 empty] | 150 | 2018-05-29 | 15.0533 | 14.05 | 16.368 | 0.89013 | 2.318 | 14.215 | 13.4283 | 15.1743
2018-01-04 | 3:00 | 2016-01-04 03:00 | 2.823 | [5 empty] | 151 | 2018-05-30 | 15.573 | 14.361 | 17.177 | 1.0331 | 2.816 | 14.4987 | 13.6031 | 15.5901
2018-01-04 | 3:30 | 2016-01-04 03:30 | 2.85 | [5 empty] | 152 | 2018-05-31 | 16.5203 | 15.103 | 18.366 | 1.2457 | 3.263 | 14.825 | 13.8944 | 15.9811
2018-01-04 | 4:00 | 2016-01-04 04:00 | 2.85 | [5 empty] | 153 | 2018-06-01 | 17.3141 | 16.201 | 18.771 | 0.93586 | 2.57 | 15.2114 | 14.1811 | 16.5221
2018-01-04 | 4:30 | 2016-01-04 04:30 | 2.85 | [5 empty] | 154 | 2018-06-02 | 17.4676 | 17.082 | 18.01 | 0.33822 | 0.928 | 15.6969 | 14.6623 | 17.0229
2018-01-04 | 5:00 | 2016-01-04 05:00 | 2.877 | [5 empty] | 155 | 2018-06-03 | 18.2155 | 16.392 | 20.269 | 1.4824 | 3.877 | 16.3222 | 15.1204 | 17.8291
2018-01-04 | 5:30 | 2016-01-04 05:30 | 2.877 | [5 empty] | 156 | 2018-06-04 | 20.1279 | 18.366 | 22.154 | 1.4657 | 3.788 | 17.1817 | 15.9364 | 18.7307
2018-01-04 | 6:00 | 2016-01-04 06:00 | 2.877 | [5 empty] | 157 | 2018-06-05 | 21.6538 | 20.103 | 23.569 | 1.266 | 3.466 | 18.1246 | 16.8011 | 19.7594
2018-01-04 | 6:30 | 2016-01-04 06:30 | 2.903 | [5 empty] | 158 | 2018-06-06 | 22.0076 | 20.507 | 23.833 | 1.1849 | 3.326 | 19.0438 | 17.6791 | 20.7103
2018-01-04 | 7:00 | 2016-01-04 07:00 | 2.903 | [5 empty] | 159 | 2018-06-07 | 21.9624 | 20.436 | 23.521 | 1.0814 | 3.085 | 19.8213 | 18.441 | 21.4467
2018-01-04 | 7:30 | 2016-01-04 07:30 | 2.93 | [5 empty] | 160 | 2018-06-08 | 20.6655 | 19.841 | 21.795 | 0.44882 | 1.954 | 20.3001 | 18.961 | 21.8787
2018-01-04 | 8:00 | 2016-01-04 08:00 | 2.93 | [5 empty] | 161 | 2018-06-09 | 18.395 | 17.463 | 19.698 | 0.45009 | 2.235 | 20.4326 | 19.0154 | 22.1199
2018-01-04 | 8:30 | 2016-01-04 08:30 | 2.93 | [5 empty] | 162 | 2018-06-10 | 17.0707 | 15.963 | 18.295 | 0.79313 | 2.332 | 20.269 | 18.9541 | 21.8379
2018-01-04 | 9:00 | 2016-01-04 09:00 | 2.956 | [5 empty] | 163 | 2018-06-11 | 16.9848 | 15.772 | 18.461 | 0.92024 | 2.689 | 19.82 | 18.5836 | 21.3103
2018-01-04 | 9:30 | 2016-01-04 09:30 | 2.956 | [5 empty] | 164 | 2018-06-12 | 17.386 | 15.652 | 19.413 | 1.3576 | 3.761 | 19.2103 | 17.9477 | 20.7166
2018-01-04 | 10:00 | 2016-01-04 10:00 | 2.983 | [5 empty] | 165 | 2018-06-13 | 16.7848 | 16.106 | 17.582 | 0.41619 | 1.476 | 18.4642 | 17.319 | 19.8236
2018-01-04 | 10:30 | 2016-01-04 10:30 | 3.009 | [5 empty] | 166 | 2018-06-14 | 16.0771 | 15.055 | 17.082 | 0.70919 | 2.027 | 17.6234 | 16.5503 | 18.9037
2018-01-04 | 11:00 | 2016-01-04 11:00 | 3.063 | [5 empty] | 167 | 2018-06-15 | 15.5957 | 14.553 | 16.463 | 0.67358 | 1.91 | 16.8992 | 15.7949 | 18.142
2018-01-04 | 11:30 | 2016-01-04 11:30 | 3.089 | [5 empty] | 168 | 2018-06-16 | 15.4039 | 14.218 | 16.511 | 0.79777 | 2.293 | 16.4719 | 15.3313 | 17.6867
2018-01-04 | 12:00 | 2016-01-04 12:00 | 3.142 | [5 empty] | 169 | 2018-06-17 | 15.733 | 14.625 | 17.225 | 0.90906 | 2.6 | 16.2808 | 15.1401 | 17.5339
2018-01-04 | 12:30 | 2016-01-04 12:30 | 3.168 | [5 empty] | 170 | 2018-06-18 | 15.9581 | 15.103 | 16.963 | 0.63605 | 1.86 | 16.1341 | 15.0446 | 17.3199
2018-01-04 | 13:00 | 2016-01-04 13:00 | 3.221 | [5 empty] | 171 | 2018-06-19 | 16.0448 | 14.577 | 17.415 | 1.0219 | 2.838 | 15.9425 | 14.891 | 17.0344
2018-01-04 | 13:30 | 2016-01-04 13:30 | 3.248 | [5 empty] | 172 | 2018-06-20 | 16.9029 | 15.247 | 18.794 | 1.2705 | 3.547 | 15.9594 | 14.7683 | 17.2076
2018-01-04 | 14:00 | 2016-01-04 14:00 | 3.301 | [5 empty] | 173 | 2018-06-21 | 17.8594 | 15.891 | 20.031 | 1.5511 | 4.14 | 16.214 | 14.8877 | 17.6289
2018-01-04 | 14:30 | 2016-01-04 14:30 | 3.354 | [5 empty] | 174 | 2018-06-22 | 18.3633 | 16.463 | 20.269 | 1.3862 | 3.806 | 16.6094 | 15.1606 | 18.1726
2018-01-04 | 15:00 | 2016-01-04 15:00 | 3.38 | [5 empty] | 175 | 2018-06-23 | 18.1459 | 17.51 | 18.771 | 0.42478 | 1.261 | 17.0011 | 15.6309 | 18.4954
2018-01-04 | 15:30 | 2016-01-04 15:30 | 3.433 | [5 empty] | 176 | 2018-06-24 | 17.5279 | 16.344 | 18.628 | 0.75261 | 2.284 | 17.2575 | 15.8764 | 18.6959
2018-01-04 | 16:00 | 2016-01-04 16:00 | 3.459 | [5 empty] | 177 | 2018-06-25 | 17.8684 | 15.963 | 19.96 | 1.4984 | 3.997 | 17.5304 | 15.9993 | 19.124
2018-01-04 | 16:30 | 2016-01-04 16:30 | 3.485 | [5 empty] | 178 | 2018-06-26 | 19.5839 | 17.177 | 22.082 | 1.8759 | 4.905 | 18.036 | 16.3707 | 19.7907
2018-01-04 | 17:00 | 2016-01-04 17:00 | 3.512 | [5 empty] | 179 | 2018-06-27 | 20.9026 | 18.58 | 23.208 | 1.7093 | 4.628 | 18.6073 | 16.8469 | 20.4213
2018-01-04 | 17:30 | 2016-01-04 17:30 | 3.538 | [5 empty] | 180 | 2018-06-28 | 20.9906 | 18.699 | 23.088 | 1.5814 | 4.389 | 19.0547 | 17.248 | 20.858
2018-01-04 | 18:00 | 2016-01-04 18:00 | 3.564 | [5 empty] | 181 | 2018-06-29 | 20.8096 | 18.485 | 22.8 | 1.5569 | 4.315 | 19.4041 | 17.5369 | 21.2196
2018-01-04 | 18:30 | 2016-01-04 18:30 | 3.564 | [5 empty] | 182 | 2018-06-30 | 20.7334 | 18.461 | 22.633 | 1.5189 | 4.172 | 19.7738 | 17.6727 | 21.7713
2018-01-04 | 19:00 | 2016-01-04 19:00 | 3.591 | [5 empty] | 183 | 2018-07-01 | 20.7178 | 18.747 | 22.274 | 1.2485 | 3.527 | 20.2295 | 18.016 | 22.2921
2018-01-04 | 19:30 | 2016-01-04 19:30 | 3.591 | [5 empty] | 184 | 2018-07-02 | 21.7626 | 19.77 | 23.617 | 1.3595 | 3.847 | 20.7858 | 18.5599 | 22.8146
2018-01-04 | 20:00 | 2016-01-04 20:00 | 3.591 | [5 empty] | 185 | 2018-07-03 | 21.4619 | 19.532 | 22.944 | 1.1993 | 3.412 | 21.0541 | 18.8963 | 22.9377
2018-01-04 | 20:30 | 2016-01-04 20:30 | 3.591 | [5 empty] | 186 | 2018-07-04 | 20.8282 | 19.127 | 22.034 | 1.0144 | 2.907 | 21.0435 | 18.9744 | 22.77
2018-01-04 | 21:00 | 2016-01-04 21:00 | 3.591 | [5 empty] | 187 | 2018-07-05 | 20.653 | 18.913 | 22.082 | 1.1346 | 3.169 | 20.9952 | 19.005 | 22.6263
2018-01-04 | 21:30 | 2016-01-04 21:30 | 3.591 | [5 empty] | 188 | 2018-07-06 | 20.6675 | 18.557 | 22.369 | 1.4038 | 3.812 | 20.9749 | 19.0153 | 22.5647
2018-01-04 | 22:00 | 2016-01-04 22:00 | 3.591 | [5 empty] | 189 | 2018-07-07 | 19.9935 | 18.937 | 21.7 | 0.70903 | 2.763 | 20.8692 | 19.0833 | 22.4314
2018-01-04 | 22:30 | 2016-01-04 22:30 | 3.617 | [5 empty] | 190 | 2018-07-08 | 19.7314 | 18.794 | 20.436 | 0.55968 | 1.642 | 20.7283 | 19.09 | 22.1689
2018-01-04 | 23:00 | 2016-01-04 23:00 | 3.617 | [5 empty] | 191 | 2018-07-09 | 19.4144 | 18.247 | 20.341 | 0.71382 | 2.094 | 20.3928 | 18.8724 | 21.7009
2018-01-04 | 23:30 | 2016-01-04 23:30 | 3.617 | 3.1849 | 2.797 | 3.617 | 0.31618 | 0.82 | 192 | 2018-07-10 | 18.4664 | 17.653 | 19.46 | 0.47611 | 1.807 | 19.9649 | 18.604 | 21.2031
2018-01-05 | 0:00 | 2016-01-05 | 3.617 | [5 empty] | 193 | 2018-07-11 | 18.7693 | 17.201 | 20.46 | 1.1682 | 3.259 | 19.6708 | 18.3289 | 20.9783
2018-01-05 | 0:30 | 2016-01-05 00:30 | 3.643 | [5 empty] | 194 | 2018-07-12 | 18.8681 | 17.938 | 19.865 | 0.63295 | 1.927 | 19.4158 | 18.1896 | 20.6616
2018-01-05 | 1:00 | 2016-01-05 01:00 | 3.643 | [5 empty] | 195 | 2018-07-13 | 19.4246 | 17.32 | 21.485 | 1.5896 | 4.165 | 19.2382 | 18.0129 | 20.5353
2018-01-05 | 1:30 | 2016-01-05 01:30 | 3.643 | [5 empty] | 196 | 2018-07-14 | 20.4152 | 18.2 | 22.441 | 1.5631 | 4.241 | 19.2985 | 17.9076 | 20.6411
2018-01-05 | 2:00 | 2016-01-05 02:00 | 3.643 | [5 empty] | 197 | 2018-07-15 | 20.201 | 18.152 | 21.724 | 1.2997 | 3.572 | 19.3656 | 17.8159 | 20.8251
2018-01-05 | 2:30 | 2016-01-05 02:30 | 3.643 | [5 empty] | 198 | 2018-07-16 | 19.9154 | 18.889 | 20.984 | 0.59802 | 2.095 | 19.4372 | 17.9076 | 20.917
2018-01-05 | 3:00 | 2016-01-05 03:00 | 3.67 | [5 empty] | 199 | 2018-07-17 | 19.3492 | 18.889 | 19.722 | 0.2545 | 0.833 | 19.5633 | 18.0841 | 20.9544
2018-01-05 | 3:30 | 2016-01-05 03:30 | 3.67 | [5 empty] | 200 | 2018-07-18 | 19.4023 | 18.842 | 20.031 | 0.39824 | 1.189 | 19.6537 | 18.3186 | 20.8931
2018-01-05 | 4:00 | 2016-01-05 04:00 | 3.67 | [5 empty] | 201 | 2018-07-19 | 19.3721 | 18.557 | 20.079 | 0.4778 | 1.522 | 19.7257 | 18.407 | 20.9237
2018-01-05 | 4:30 | 2016-01-05 04:30 | 3.67 | [5 empty] | 202 | 2018-07-20 | 19.4239 | 17.51 | 21.27 | 1.387 | 3.76 | 19.7256 | 18.4341 | 20.893
2018-01-05 | 5:00 | 2016-01-05 05:00 | 3.696 | [5 empty] | 203 | 2018-07-21 | 20.4736 | 18.842 | 21.795 | 1.0639 | 2.953 | 19.7339 | 18.5259 | 20.8007
2018-01-05 | 5:30 | 2016-01-05 05:30 | 3.696 | [5 empty] | 204 | 2018-07-22 | 21.066 | 19.96 | 21.963 | 0.68019 | 2.003 | 19.8575 | 18.7841 | 20.8349
2018-01-05 | 6:00 | 2016-01-05 06:00 | 3.696 | [5 empty] | 205 | 2018-07-23 | 20.9908 | 19.651 | 22.034 | 0.85393 | 2.383 | 20.0111 | 18.893 | 20.9849
2018-01-05 | 6:30 | 2016-01-05 06:30 | 3.696 | [5 empty] | 206 | 2018-07-24 | 21.4835 | 19.865 | 22.968 | 1.0634 | 3.103 | 20.316 | 19.0324 | 21.4486
2018-01-05 | 7:00 | 2016-01-05 07:00 | 3.696 | [5 empty] | 207 | 2018-07-25 | 22.0291 | 20.65 | 23.16 | 0.91228 | 2.51 | 20.6913 | 19.2907 | 21.8956
2018-01-05 | 7:30 | 2016-01-05 07:30 | 3.696 | [5 empty] | 208 | 2018-07-26 | 22.2769 | 21.127 | 23.184 | 0.72649 | 2.057 | 21.1062 | 19.6579 | 22.3391
2018-01-05 | 8:00 | 2016-01-05 08:00 | 3.696 | [5 empty] | 209 | 2018-07-27 | 22.5601 | 21.103 | 23.617 | 0.88268 | 2.514 | 21.5543 | 20.1711 | 22.6744
2018-01-05 | 8:30 | 2016-01-05 08:30 | 3.696 | [5 empty] | 210 | 2018-07-28 | 23.186 | 21.509 | 24.774 | 1.0769 | 3.265 | 21.9418 | 20.5521 | 23.1
2018-01-05 | 9:00 | 2016-01-05 09:00 | 3.722 | [5 empty] | 211 | 2018-07-29 | 23.519 | 21.867 | 25.137 | 1.0742 | 3.27 | 22.2922 | 20.8246 | 23.5534
2018-01-05 | 9:30 | 2016-01-05 09:30 | 3.722 | [5 empty] | 212 | 2018-07-30 | 22.8353 | 21.652 | 23.978 | 0.71937 | 2.326 | 22.5557 | 21.1104 | 23.8311
2018-01-05 | 10:00 | 2016-01-05 10:00 | 3.749 | [5 empty] | 213 | 2018-07-31 | 21.6542 | 19.817 | 23.857 | 1.2374 | 4.04 | 22.5801 | 21.1036 | 23.9581
2018-01-05 | 10:30 | 2016-01-05 10:30 | 3.775 | [5 empty] | 214 | 2018-08-01 | 21.0962 | 19.175 | 23.665 | 1.4114 | 4.49 | 22.4468 | 20.8929 | 24.0303
2018-01-05 | 11:00 | 2016-01-05 11:00 | 3.801 | [5 empty] | 215 | 2018-08-02 | 20.0445 | 18.842 | 21.127 | 0.71369 | 2.285 | 22.1279 | 20.5664 | 23.7364
2018-01-05 | 11:30 | 2016-01-05 11:30 | 3.854 | [5 empty] | 216 | 2018-08-03 | 19.8574 | 18.295 | 21.032 | 1.0336 | 2.737 | 21.7418 | 20.1653 | 23.3671
2018-01-05 | 12:00 | 2016-01-05 12:00 | 3.906 | [5 empty] | 217 | 2018-08-04 | 21.2245 | 19.627 | 22.633 | 1.0974 | 3.006 | 21.4616 | 19.8964 | 23.0613
2018-01-05 | 12:30 | 2016-01-05 12:30 | 3.958 | [5 empty] | 218 | 2018-08-05 | 21.5397 | 20.174 | 23.04 | 0.85018 | 2.866 | 21.1788 | 19.6546 | 22.7617
2018-01-05 | 13:00 | 2016-01-05 13:00 | 4.037 | [5 empty] | 219 | 2018-08-06 | 20.2889 | 18.771 | 21.891 | 0.94533 | 3.12 | 20.8151 | 19.243 | 22.4636
2018-01-05 | 13:30 | 2016-01-05 13:30 | 4.089 | [5 empty] | 220 | 2018-08-07 | 19.4726 | 18.105 | 21.342 | 1.0219 | 3.237 | 20.5034 | 18.9984 | 22.1043
2018-01-05 | 14:00 | 2016-01-05 14:00 | 4.168 | [5 empty] | 221 | 2018-08-08 | 18.3356 | 17.415 | 19.127 | 0.57811 | 1.712 | 20.109 | 18.747 | 21.456
2018-01-05 | 14:30 | 2016-01-05 14:30 | 4.272 | [5 empty] | 222 | 2018-08-09 | 17.6711 | 16.796 | 18.889 | 0.70465 | 2.093 | 19.77 | 18.4547 | 21.1363
2018-01-05 | 15:00 | 2016-01-05 15:00 | 4.35 | [5 empty] | 223 | 2018-08-10 | 18.7663 | 17.201 | 20.412 | 1.3176 | 3.211 | 19.6141 | 18.2984 | 21.0477
2018-01-05 | 15:30 | 2016-01-05 15:30 | 4.402 | [5 empty] | 224 | 2018-08-11 | 20.289 | 18.747 | 21.7 | 1.06 | 2.953 | 19.4805 | 18.1727 | 20.9144
2018-01-05 | 16:00 | 2016-01-05 16:00 | 4.48 | [5 empty] | 225 | 2018-08-12 | 21.3734 | 19.651 | 23.112 | 1.2098 | 3.461 | 19.4567 | 18.098 | 20.9247
2018-01-05 | 16:30 | 2016-01-05 16:30 | 4.532 | [5 empty] | 226 | 2018-08-13 | 22.6251 | 20.889 | 24.677 | 1.2632 | 3.788 | 19.7905 | 18.4006 | 21.3227
2018-01-05 | 17:00 | 2016-01-05 17:00 | 4.558 | [5 empty] | 227 | 2018-08-14 | 23.0083 | 20.865 | 25.89 | 1.5854 | 5.025 | 20.2955 | 18.7949 | 21.9724
2018-01-05 | 17:30 | 2016-01-05 17:30 | 4.584 | [5 empty] | 228 | 2018-08-15 | 22.0651 | 19.984 | 24.532 | 1.4469 | 4.548 | 20.8283 | 19.1619 | 22.7446
2018-01-05 | 18:00 | 2016-01-05 18:00 | 4.61 | [5 empty] | 229 | 2018-08-16 | 22.1044 | 19.77 | 24.992 | 1.7054 | 5.222 | 21.4617 | 19.5867 | 23.6164
2018-01-05 | 18:30 | 2016-01-05 18:30 | 4.636 | [5 empty] | 230 | 2018-08-17 | 21.5635 | 18.747 | 24.919 | 1.9627 | 6.172 | 21.8613 | 19.8076 | 24.2603
2018-01-05 | 19:00 | 2016-01-05 19:00 | 4.636 | [5 empty] | 231 | 2018-08-18 | 20.757 | 17.653 | 23.376 | 1.9257 | 5.723 | 21.9281 | 19.6513 | 24.4997
2018-01-05 | 19:30 | 2016-01-05 19:30 | 4.662 | [5 empty] | 232 | 2018-08-19 | 22.1517 | 20.412 | 24.243 | 1.2953 | 3.831 | 22.0393 | 19.76 | 24.6613
2018-01-05 | 20:00 | 2016-01-05 20:00 | 4.662 | [5 empty] | 233 | 2018-08-20 | 22.7524 | 20.341 | 26.304 | 1.8814 | 5.963 | 22.0575 | 19.6817 | 24.8937
2018-01-05 | 20:30 | 2016-01-05 20:30 | 4.662 | [5 empty] | 234 | 2018-08-21 | 18.997 | 16.129 | 21.628 | 1.7023 | 5.499 | 21.4844 | 19.0051 | 24.2849
2018-01-05 | 21:00 | 2016-01-05 21:00 | 4.636 | [5 empty] | 235 | 2018-08-22 | 17.2704 | 14.05 | 19.365 | 1.5295 | 5.315 | 20.7995 | 18.1574 | 23.5467
2018-01-05 | 21:30 | 2016-01-05 21:30 | 4.636 | [5 empty] | 236 | 2018-08-23 | 16.9787 | 12.992 | 19.555 | 2.1594 | 6.563 | 20.0672 | 17.1891 | 22.77
2018-01-05 | 22:00 | 2016-01-05 22:00 | 4.636 | [5 empty] | 237 | 2018-08-24 | 17.8599 | 13.425 | 20.817 | 2.607 | 7.392 | 19.5381 | 16.4289 | 22.184
2018-01-05 | 22:30 | 2016-01-05 22:30 | 4.61 | [5 empty] | 238 | 2018-08-25 | 19.2872 | 14.768 | 22.034 | 2.3287 | 7.266 | 19.3282 | 16.0167 | 21.9923
2018-01-05 | 23:00 | 2016-01-05 23:00 | 4.61 | [5 empty] | 239 | 2018-08-26 | 19.6424 | 15.342 | 22.25 | 2.2055 | 6.908 | 18.9697 | 15.2924 | 21.7076
2018-01-05 | 23:30 | 2016-01-05 23:30 | 4.61 | 4.0759 | 3.617 | 4.662 | 0.42298 | 1.045 | 240 | 2018-08-27 | 17.8497 | 14.194 | 20.603 | 2.027 | 6.409 | 18.2693 | 14.4143 | 20.8931
2018-01-06 | 0:00 | 2016-01-06 | 4.61 | [5 empty] | 241 | 2018-08-28 | 17.8773 | 14.242 | 20.817 | 2.2415 | 6.575 | 18.1094 | 14.1447 | 20.7773
2018-01-06 | 0:30 | 2016-01-06 00:30 | 4.61 | [5 empty] | 242 | 2018-08-29 | 16.5818 | 13.425 | 19.627 | 2.0345 | 6.202 | 18.011 | 14.0554 | 20.8147
2018-01-06 | 1:00 | 2016-01-06 01:00 | 4.584 | [5 empty] | 243 | 2018-08-30 | 16.8661 | 14.864 | 18.961 | 1.5277 | 4.097 | 17.9949 | 14.3229 | 20.7299
2018-01-06 | 1:30 | 2016-01-06 01:30 | 4.61 | [5 empty] | 244 | 2018-08-31 | 17.5729 | 16.344 | 18.747 | 0.79057 | 2.403 | 17.9539 | 14.7399 | 20.4341
2018-01-06 | 2:00 | 2016-01-06 02:00 | 4.61 | [5 empty] | 245 | 2018-09-01 | 17.5483 | 16.844 | 18.39 | 0.50768 | 1.546 | 17.7055 | 15.0364 | 19.9136
2018-01-06 | 2:30 | 2016-01-06 02:30 | 4.61 | [5 empty] | 246 | 2018-09-02 | 17.7197 | 16.796 | 18.913 | 0.73735 | 2.117 | 17.4308 | 15.2441 | 19.4369
2018-01-06 | 3:00 | 2016-01-06 03:00 | 4.61 | [5 empty] | 247 | 2018-09-03 | 16.705 | 15.891 | 17.558 | 0.47528 | 1.667 | 17.2673 | 15.4866 | 19.0019
2018-01-06 | 3:30 | 2016-01-06 03:30 | 4.61 | [5 empty] | 248 | 2018-09-04 | 16.3831 | 15.342 | 17.701 | 0.77081 | 2.359 | 17.0539 | 15.6437 | 18.5567
2018-01-06 | 4:00 | 2016-01-06 04:00 | 4.61 | [5 empty] | 249 | 2018-09-05 | 16.4471 | 15.414 | 17.701 | 0.74284 | 2.287 | 17.0346 | 15.9279 | 18.2816
2018-01-06 | 4:30 | 2016-01-06 04:30 | 4.61 | [5 empty] | 250 | 2018-09-06 | 16.9043 | 16.129 | 17.653 | 0.53361 | 1.524 | 17.0401 | 16.1086 | 18.0947
2018-01-06 | 5:00 | 2016-01-06 05:00 | 4.584 | [5 empty] | 251 | 2018-09-07 | 17.6523 | 16.796 | 18.652 | 0.70235 | 1.856 | 17.0514 | 16.1731 | 18.0811
2018-01-06 | 5:30 | 2016-01-06 05:30 | 4.584 | [5 empty] | 252 | 2018-09-08 | 17.6613 | 16.725 | 18.247 | 0.55686 | 1.522 | 17.0675 | 16.1561 | 18.0607
2018-01-06 | 6:00 | 2016-01-06 06:00 | 4.584 | [5 empty] | 253 | 2018-09-09 | 17.6761 | 16.725 | 18.438 | 0.59339 | 1.713 | 17.0613 | 16.146 | 17.9929
2018-01-06 | 6:30 | 2016-01-06 06:30 | 4.584 | [5 empty] | 254 | 2018-09-10 | 17.6265 | 16.487 | 18.747 | 0.75778 | 2.26 | 17.193 | 16.2311 | 18.1627
2018-01-06 | 7:00 | 2016-01-06 07:00 | 4.558 | [5 empty] | 255 | 2018-09-11 | 18.1742 | 17.558 | 19.222 | 0.51882 | 1.664 | 17.4488 | 16.5477 | 18.38
2018-01-06 | 7:30 | 2016-01-06 07:30 | 4.558 | [5 empty] | 256 | 2018-09-12 | 16.9196 | 16.082 | 17.819 | 0.59225 | 1.737 | 17.5163 | 16.6431 | 18.3969
2018-01-06 | 8:00 | 2016-01-06 08:00 | 4.558 | [5 empty] | 257 | 2018-09-13 | 16.1836 | 15.294 | 17.391 | 0.66903 | 2.097 | 17.4134 | 16.5239 | 18.3594
2018-01-06 | 8:30 | 2016-01-06 08:30 | 4.532 | [5 empty] | 258 | 2018-09-14 |  |  |  | #DIV/0!
2018-01-06 | 9:00 | 2016-01-06 09:00 | 4.532 | [5 empty] | 259 | 2018-09-15 | 15.5953 | 14.409 | 17.249 | 0.86129 | 2.84 | 17.0292 | 16.0925 | 18.1443
2018-01-06 | 9:30 | 2016-01-06 09:30 | 4.532 | [5 empty] | 260 | 2018-09-16 | 15.9051 | 14.768 | 17.368 | 0.82337 | 2.6 | 16.7341 | 15.7663 | 17.966
2018-01-06 | 10:00 | 2016-01-06 10:00 | 4.532 | [5 empty] | 261 | 2018-09-17 | 16.0186 | 15.581 | 16.296 | 0.21465 | 0.715 | 16.4661 | 15.6153 | 17.5575
2018-01-06 | 10:30 | 2016-01-06 10:30 | 4.558 | [5 empty] | 262 | 2018-09-18 | 16.6743 | 16.106 | 17.629 | 0.53198 | 1.523 | 16.2161 | 15.3733 | 17.292
2018-01-06 | 11:00 | 2016-01-06 11:00 | 4.558 | [5 empty] | 263 | 2018-09-19 | 15.6737 | 15.151 | 16.439 | 0.30115 | 1.288 | 16.0084 | 15.2182 | 17.062
2018-01-06 | 11:30 | 2016-01-06 11:30 | 4.584 | [5 empty] | 264 | 2018-09-20 | 15.5802 | 14.936 | 16.225 | 0.37525 | 1.289 | 15.9079 | 15.1585 | 16.8677
2018-01-06 | 12:00 | 2016-01-06 12:00 | 4.61 | [5 empty] | 265 | 2018-09-21 | 14.6081 | 13.834 | 15.294 | 0.43661 | 1.46 | 15.7222 | 14.9693 | 16.6429
2018-01-06 | 12:30 | 2016-01-06 12:30 | 4.636 | [5 empty] | 266 | 2018-09-22 | 14.4034 | 13.57 | 15.461 | 0.58535 | 1.891 | 15.5519 | 14.8494 | 16.3874
2018-01-06 | 13:00 | 2016-01-06 13:00 | 4.688 | [5 empty] | 267 | 2018-09-23 | 13.8128 | 13.449 | 14.194 | 0.25419 | 0.745 | 15.253 | 14.661 | 15.934
2018-01-06 | 13:30 | 2016-01-06 13:30 | 4.714 | [5 empty] | 268 | 2018-09-24 | 14.5788 | 13.858 | 15.748 | 0.66002 | 1.89 | 15.0473 | 14.4149 | 15.8557
2018-01-06 | 14:00 | 2016-01-06 14:00 | 4.74 | [5 empty] | 269 | 2018-09-25 | 14.7114 | 13.714 | 15.891 | 0.66256 | 2.177 | 14.7669 | 14.0731 | 15.6074
2018-01-06 | 14:30 | 2016-01-06 14:30 | 4.792 | [5 empty] | 270 | 2018-09-26 | 15.7128 | 14.649 | 16.939 | 0.83082 | 2.29 | 14.7725 | 14.0014 | 15.6789
2018-01-06 | 15:00 | 2016-01-06 15:00 | 4.818 | [5 empty] | 271 | 2018-09-27 | 16.4102 | 15.605 | 17.439 | 0.55054 | 1.834 | 14.8911 | 14.097 | 15.8523
2018-01-06 | 15:30 | 2016-01-06 15:30 | 4.869 | [5 empty] | 272 | 2018-09-28 | 16.08 | 15.39 | 16.963 | 0.47119 | 1.573 | 15.1013 | 14.3193 | 16.0907
2018-01-06 | 16:00 | 2016-01-06 16:00 | 4.895 | [5 empty] | 273 | 2018-09-29 | 15.0793 | 14.074 | 16.106 | 0.58387 | 2.032 | 15.1979 | 14.3913 | 16.1829
2018-01-06 | 16:30 | 2016-01-06 16:30 | 4.921 | [5 empty] | 274 | 2018-09-30 | 13.957 | 13.112 | 15.127 | 0.63935 | 2.015 | 15.2185 | 14.3431 | 16.3161
2018-01-06 | 17:00 | 2016-01-06 17:00 | 4.947 | [5 empty] | 275 | 2018-10-01 | 13.6 | 13.137 | 14.314 | 0.40118 | 1.177 | 15.0787 | 14.2401 | 16.1113
2018-01-06 | 17:30 | 2016-01-06 17:30 | 4.973 | [5 empty] | 276 | 2018-10-02 | 13.5218 | 12.992 | 14.098 | 0.2872 | 1.106 | 14.9087 | 14.137 | 15.8551
2018-01-06 | 18:00 | 2016-01-06 18:00 | 4.973 | [5 empty] | 277 | 2018-10-03 | 12.6549 | 12.485 | 12.92 | 0.10695 | 0.435 | 14.4719 | 13.8279 | 15.281
2018-01-06 | 18:30 | 2016-01-06 18:30 | 4.999 | [5 empty] | 278 | 2018-10-04 | 13.1975 | 12.727 | 13.738 | 0.38843 | 1.011 | 14.0129 | 13.4167 | 14.7523
2018-01-06 | 19:00 | 2016-01-06 19:00 | 4.999 | [5 empty] | 279 | 2018-10-05 | 13.7381 | 13.209 | 14.266 | 0.36622 | 1.057 | 13.6784 | 13.1051 | 14.367
2018-01-06 | 19:30 | 2016-01-06 19:30 | 4.999 | [5 empty] | 280 | 2018-10-06 | 13.6778 | 13.353 | 14.026 | 0.18716 | 0.673 | 13.4781 | 13.0021 | 14.0699
2018-01-06 | 20:00 | 2016-01-06 20:00 | 5.024 | [5 empty] | 281 | 2018-10-07 | 13.5738 | 13.04 | 14.122 | 0.4335 | 1.082 | 13.4234 | 12.9919 | 13.9263
2018-01-06 | 20:30 | 2016-01-06 20:30 | 5.024 | [5 empty] | 282 | 2018-10-08 | 14.4562 | 13.666 | 15.247 | 0.61038 | 1.581 | 13.5457 | 13.0674 | 14.0596
2018-01-06 | 21:00 | 2016-01-06 21:00 | 5.024 | [5 empty] | 283 | 2018-10-09 | 14.9748 | 14.242 | 15.557 | 0.51574 | 1.315 | 13.7533 | 13.246 | 14.268
2018-01-06 | 21:30 | 2016-01-06 21:30 | 5.024 | [5 empty] | 284 | 2018-10-10 | 14.9477 | 14.05 | 15.461 | 0.33469 | 1.411 | 14.0808 | 13.4696 | 14.631
2018-01-06 | 22:00 | 2016-01-06 22:00 | 5.024 | [5 empty] | 285 | 2018-10-11 | 13.0763 | 12.292 | 13.93 | 0.48398 | 1.638 | 14.0635 | 13.4074 | 14.6584
2018-01-06 | 22:30 | 2016-01-06 22:30 | 5.024 | [5 empty] | 286 | 2018-10-12 | 12.7442 | 12.05 | 13.377 | 0.49243 | 1.327 | 13.9215 | 13.2419 | 14.5314
2018-01-06 | 23:00 | 2016-01-06 23:00 | 5.024 | [5 empty] | 287 | 2018-10-13 | 13.2207 | 12.92 | 13.522 | 0.19214 | 0.602 | 13.8562 | 13.18 | 14.4594
2018-01-06 | 23:30 | 2016-01-06 23:30 | 5.05 | 4.7438 | 4.532 | 5.05 | 0.19366 | 0.518 | 288 | 2018-10-14 | 13.0822 | 12.799 | 13.449 | 0.2204 | 0.65 | 13.786 | 13.1456 | 14.3633
2018-01-07 | 0:00 | 2016-01-07 | 5.05 | [5 empty] | 289 | 2018-10-15 | 12.9883 | 12.823 | 13.161 | 0.12585 | 0.338 | 13.5763 | 13.0251 | 14.0653
2018-01-07 | 0:30 | 2016-01-07 00:30 | 5.05 | [5 empty] | 290 | 2018-10-16 | 12.6743 | 12.219 | 13.088 | 0.22932 | 0.869 | 13.2477 | 12.7361 | 13.7126
2018-01-07 | 1:00 | 2016-01-07 01:00 | 5.05 | [5 empty] | 291 | 2018-10-17 | 12.2275 | 11.856 | 12.678 | 0.30048 | 0.822 | 12.8591 | 12.4227 | 13.315
2018-01-07 | 1:30 | 2016-01-07 01:30 | 5.05 | [5 empty] | 292 | 2018-10-18 | 12.3435 | 11.953 | 12.823 | 0.29278 | 0.87 | 12.7544 | 12.3743 | 13.1569
2018-01-07 | 2:00 | 2016-01-07 02:00 | 5.024 | [5 empty] | 293 | 2018-10-19 | 11.8408 | 11.321 | 12.243 | 0.29141 | 0.922 | 12.6253 | 12.2701 | 12.9949
2018-01-07 | 2:30 | 2016-01-07 02:30 | 5.024 | [5 empty] | 294 | 2018-10-20 | 12.4108 | 12.05 | 12.871 | 0.3336 | 0.821 | 12.5096 | 12.1459 | 12.9019
2018-01-07 | 3:00 | 2016-01-07 03:00 | 5.024 | [5 empty] | 295 | 2018-10-21 | 13.1196 | 12.63 | 13.714 | 0.42282 | 1.084 | 12.515 | 12.1217 | 12.9397
2018-01-07 | 3:30 | 2016-01-07 03:30 | 5.024 | [5 empty] | 296 | 2018-10-22 | 13.0867 | 12.654 | 13.401 | 0.2521 | 0.747 | 12.529 | 12.0976 | 12.974
2018-01-07 | 4:00 | 2016-01-07 04:00 | 5.024 | [5 empty] | 297 | 2018-10-23 | 13.0175 | 12.727 | 13.281 | 0.16898 | 0.554 | 12.5781 | 12.1701 | 13.0016
2018-01-07 | 4:30 | 2016-01-07 04:30 | 5.024 | [5 empty] | 298 | 2018-10-24 | 12.4636 | 12.171 | 12.92 | 0.17386 | 0.749 | 12.6118 | 12.2151 | 13.0361
2018-01-07 | 5:00 | 2016-01-07 05:00 | 4.999 | [5 empty] | 299 | 2018-10-25 | 12.1055 | 11.71 | 12.461 | 0.27137 | 0.751 | 12.5778 | 12.1804 | 12.9844
2018-01-07 | 5:30 | 2016-01-07 05:30 | 4.999 | [5 empty] | 300 | 2018-10-26 | 12.7869 | 12.243 | 13.57 | 0.51957 | 1.327 | 12.7129 | 12.3121 | 13.174
2018-01-07 | 6:00 | 2016-01-07 06:00 | 4.999 | [5 empty] | 301 | 2018-10-27 | 13.0938 | 12.847 | 13.353 | 0.14797 | 0.506 | 12.8105 | 12.426 | 13.2429
2018-01-07 | 6:30 | 2016-01-07 06:30 | 4.999 | [5 empty] | 302 | 2018-10-28 | 12.8765 | 12.243 | 13.546 | 0.43012 | 1.303 | 12.7758 | 12.3707 | 13.2189
2018-01-07 | 7:00 | 2016-01-07 07:00 | 4.999 | [5 empty] | 303 | 2018-10-29 | 12.8357 | 12.243 | 13.522 | 0.45975 | 1.279 | 12.7399 | 12.312 | 13.2361
2018-01-07 | 7:30 | 2016-01-07 07:30 | 4.973 | [5 empty] | 304 | 2018-10-30 | 12.2337 | 12.025 | 12.823 | 0.19651 | 0.798 | 12.628 | 12.2117 | 13.1707
2018-01-07 | 8:00 | 2016-01-07 08:00 | 4.973 | [5 empty] | 305 | 2018-10-31 | 12.168 | 11.516 | 13.016 | 0.53404 | 1.5 | 12.5857 | 12.1181 | 13.1844
2018-01-07 | 8:30 | 2016-01-07 08:30 | 4.999 | [5 empty] | 306 | 2018-11-01 | 12.1765 | 11.516 | 12.678 | 0.36998 | 1.162 | 12.5959 | 12.0904 | 13.2154
2018-01-07 | 9:00 | 2016-01-07 09:00 | 4.999 | [5 empty] | 307 | 2018-11-02 | 12.1729 | 11.686 | 12.654 | 0.38353 | 0.968 | 12.5082 | 12.0109 | 13.0846
2018-01-07 | 9:30 | 2016-01-07 09:30 | 4.999 | [5 empty] | 308 | 2018-11-03 | 12.4159 | 11.807 | 12.968 | 0.37988 | 1.161 | 12.4113 | 11.8623 | 13.0296
2018-01-07 | 10:00 | 2016-01-07 10:00 | 5.024 | [5 empty] | 309 | 2018-11-04 | 12.0211 | 11.443 | 12.437 | 0.34445 | 0.994 | 12.2891 | 11.748 | 12.8711
2018-01-07 | 10:30 | 2016-01-07 10:30 | 5.05 | [5 empty] | 310 | 2018-11-05 | 11.8689 | 11.71 | 12.147 | 0.11633 | 0.437 | 12.151 | 11.6719 | 12.6747
2018-01-07 | 11:00 | 2016-01-07 11:00 | 5.076 | [5 empty] | 311 | 2018-11-06 | 11.9492 | 11.321 | 12.582 | 0.45752 | 1.261 | 12.1103 | 11.5713 | 12.6403
2018-01-07 | 11:30 | 2016-01-07 11:30 | 5.128 | [5 empty] | 312 | 2018-11-07 | 12.2745 | 11.88 | 12.606 | 0.24267 | 0.726 | 12.1256 | 11.6233 | 12.5817
2018-01-07 | 12:00 | 2016-01-07 12:00 | 5.154 | [5 empty] | 313 | 2018-11-08 | 11.932 | 11.492 | 12.316 | 0.27621 | 0.824 | 12.0906 | 11.6199 | 12.53
2018-01-07 | 12:30 | 2016-01-07 12:30 | 5.205 | [5 empty] | 314 | 2018-11-09 | 12.0444 | 11.637 | 12.558 | 0.33622 | 0.921 | 12.0723 | 11.6129 | 12.5163
2018-01-07 | 13:00 | 2016-01-07 13:00 | 5.231 | [5 empty] | 315 | 2018-11-10 | 12.1051 | 11.759 | 12.485 | 0.25612 | 0.726 | 12.0279 | 11.606 | 12.4473
2018-01-07 | 13:30 | 2016-01-07 13:30 | 5.282 | [5 empty] | 316 | 2018-11-11 | 12.2806 | 12.001 | 12.534 | 0.18241 | 0.533 | 12.0649 | 11.6857 | 12.4611
2018-01-07 | 14:00 | 2016-01-07 14:00 | 5.334 | [5 empty] | 317 | 2018-11-12 | 12.5018 | 12.268 | 12.775 | 0.16886 | 0.507 | 12.1554 | 11.7654 | 12.5509
2018-01-07 | 14:30 | 2016-01-07 14:30 | 5.385 | [5 empty] | 318 | 2018-11-13 | 12.1101 | 11.783 | 12.364 | 0.199 | 0.581 | 12.1784 | 11.8314 | 12.5197
2018-01-07 | 15:00 | 2016-01-07 15:00 | 5.437 | [5 empty] | 319 | 2018-11-14 | 12.1598 | 12.05 | 12.292 | 0.079849 | 0.242 | 12.162 | 11.8557 | 12.4749
2018-01-07 | 15:30 | 2016-01-07 15:30 | 5.488 | [5 empty] | 320 | 2018-11-15 | 12.1731 | 11.394 | 12.413 | 0.26002 | 1.019 | 12.1964 | 11.8417 | 12.4887
2018-01-07 | 16:00 | 2016-01-07 16:00 | 5.514 | [5 empty] | 321 | 2018-11-16 | 10.8404 | 10.369 | 11.346 | 0.21908 | 0.977 | 12.0244 | 11.6606 | 12.3156
2018-01-07 | 16:30 | 2016-01-07 16:30 | 5.539 | [5 empty] | 322 | 2018-11-17 | 9.7327 | 9.361 | 10.296 | 0.26004 | 0.935 | 11.6855 | 11.318 | 12.0029
2018-01-07 | 17:00 | 2016-01-07 17:00 | 5.591 | [5 empty] | 323 | 2018-11-18 | 8.8769 | 8.593 | 9.312 | 0.1834 | 0.719 | 11.1992 | 10.8311 | 11.5426
2018-01-07 | 17:30 | 2016-01-07 17:30 | 5.591 | [5 empty] | 324 | 2018-11-19 | 9.3357 | 8.767 | 10.051 | 0.54019 | 1.284 | 10.7469 | 10.331 | 11.1534
2018-01-07 | 18:00 | 2016-01-07 18:00 | 5.616 | [5 empty] | 325 | 2018-11-20 | 10.2254 | 9.854 | 10.687 | 0.34228 | 0.833 | 10.4777 | 10.0554 | 10.9139
2018-01-07 | 18:30 | 2016-01-07 18:30 | 5.616 | [5 empty] | 326 | 2018-11-21 | 10.5048 | 10.149 | 10.932 | 0.25282 | 0.783 | 10.2413 | 9.7839 | 10.7196
2018-01-07 | 19:00 | 2016-01-07 19:00 | 5.616 | [5 empty] | 327 | 2018-11-22 | 9.8406 | 9.583 | 10.247 | 0.15992 | 0.664 | 9.9081 | 9.5251 | 10.4101
2018-01-07 | 19:30 | 2016-01-07 19:30 | 5.616 | [5 empty] | 328 | 2018-11-23 | 9.241 | 8.891 | 9.682 | 0.21015 | 0.791 | 9.6796 | 9.314 | 10.1724
2018-01-07 | 20:00 | 2016-01-07 20:00 | 5.616 | [5 empty] | 329 | 2018-11-24 | 9.04 | 8.841 | 9.262 | 0.13222 | 0.421 | 9.5806 | 9.2397 | 10.0247
2018-01-07 | 20:30 | 2016-01-07 20:30 | 5.616 | [5 empty] | 330 | 2018-11-25 | 9.5703 | 9.188 | 10.124 | 0.36702 | 0.936 | 9.6797 | 9.3247 | 10.1407
2018-01-07 | 21:00 | 2016-01-07 21:00 | 5.616 | [5 empty] | 331 | 2018-11-26 | 9.8204 | 9.558 | 10.198 | 0.24394 | 0.64 | 9.7489 | 9.4377 | 10.1617
2018-01-07 | 21:30 | 2016-01-07 21:30 | 5.616 | [5 empty] | 332 | 2018-11-27 | 9.1982 | 8.965 | 9.632 | 0.18566 | 0.667 | 9.6022 | 9.3107 | 10.011
2018-01-07 | 22:00 | 2016-01-07 22:00 | 5.616 | [5 empty] | 333 | 2018-11-28 | 8.9321 | 8.568 | 9.287 | 0.24509 | 0.719 | 9.3775 | 9.0849 | 9.776
2018-01-07 | 22:30 | 2016-01-07 22:30 | 5.616 | [5 empty] | 334 | 2018-11-29 | 8.9732 | 8.568 | 9.46 | 0.29787 | 0.892 | 9.2536 | 8.9399 | 9.6636
2018-01-07 | 23:00 | 2016-01-07 23:00 | 5.591 | [5 empty] | 335 | 2018-11-30 | 9.0177 | 8.668 | 9.46 | 0.27309 | 0.792 | 9.2217 | 8.908 | 9.6319
2018-01-07 | 23:30 | 2016-01-07 23:30 | 5.591 | 5.2636 | 4.973 | 5.616 | 0.26653 | 0.643 | 336 | 2018-12-01 | 8.4748 | 8.095 | 8.792 | 0.23431 | 0.697 | 9.141 | 8.8014 | 9.5647
2018-01-08 | 0:00 | 2016-01-08 | 5.591 | [5 empty] | 337 | 2018-12-02 | 8.0361 | 7.77 | 8.444 | 0.16217 | 0.674 | 8.9218 | 8.5989 | 9.3247
2018-01-08 | 0:30 | 2016-01-08 00:30 | 5.591 | [5 empty] | 338 | 2018-12-03 | 8.2528 | 7.77 | 8.767 | 0.39078 | 0.997 | 8.6978 | 8.3434 | 9.1203
2018-01-08 | 1:00 | 2016-01-08 01:00 | 5.591 | [5 empty] | 339 | 2018-12-04 | 8.4983 | 7.895 | 8.668 | 0.18478 | 0.773 | 8.5979 | 8.1906 | 8.9826
2018-01-08 | 1:30 | 2016-01-08 01:30 | 5.591 | [5 empty] | 340 | 2018-12-05 | 7.1223 | 6.661 | 7.82 | 0.29189 | 1.159 | 8.3393 | 7.9181 | 8.773
2018-01-08 | 2:00 | 2016-01-08 02:00 | 5.591 | [5 empty] | 341 | 2018-12-06 | 5.9822 | 5.616 | 6.611 | 0.26614 | 0.995 | 7.912 | 7.4964 | 8.366
2018-01-08 | 2:30 | 2016-01-08 02:30 | 5.591 | [5 empty] | 342 | 2018-12-07 | 5.2833 | 4.869 | 5.591 | 0.15568 | 0.722 | 7.3785 | 6.9537 | 7.8133
2018-01-08 | 3:00 | 2016-01-08 03:00 | 5.591 | [5 empty] | 343 | 2018-12-08 | 4.5981 | 4.506 | 4.818 | 0.072546 | 0.312 | 6.8247 | 6.441 | 7.2456
2018-01-08 | 3:30 | 2016-01-08 03:30 | 5.591 | [5 empty] | 344 | 2018-12-09 | 5.1399 | 4.558 | 6.051 | 0.53916 | 1.493 | 6.411 | 5.9821 | 6.9037
2018-01-08 | 4:00 | 2016-01-08 04:00 | 5.591 | [5 empty] | 345 | 2018-12-10 | 6.6152 | 6.077 | 7.142 | 0.40054 | 1.065 | 6.177 | 5.7403 | 6.6716
2018-01-08 | 4:30 | 2016-01-08 04:30 | 5.591 | [5 empty] | 346 | 2018-12-11 | 7.201 | 6.864 | 7.695 | 0.33335 | 0.831 | 5.9917 | 5.593 | 6.5326
2018-01-08 | 5:00 | 2016-01-08 05:00 | 5.565 | [5 empty] | 347 | 2018-12-12 | 6.9373 | 6.535 | 7.318 | 0.25021 | 0.783 | 5.9653 | 5.575 | 6.4609
2018-01-08 | 5:30 | 2016-01-08 05:30 | 5.565 | [5 empty] | 348 | 2018-12-13 | 6.2322 | 5.77 | 6.484 | 0.15072 | 0.714 | 6.001 | 5.597 | 6.4427
2018-01-08 | 6:00 | 2016-01-08 06:00 | 5.565 | [5 empty] | 349 | 2018-12-14 | 4.8429 | 3.433 | 5.745 | 0.72426 | 2.312 | 5.9381 | 5.3919 | 6.4647
2018-01-08 | 6:30 | 2016-01-08 06:30 | 5.565 | [5 empty] | 350 | 2018-12-15 | 3.5145 | 3.327 | 3.775 | 0.16275 | 0.448 | 5.7833 | 5.2234 | 6.3157
2018-01-08 | 7:00 | 2016-01-08 07:00 | 5.539 | [5 empty] | 351 | 2018-12-16 | 3.352 | 2.983 | 3.775 | 0.24057 | 0.792 | 5.5279 | 4.9984 | 5.9906
2018-01-08 | 7:30 | 2016-01-08 07:30 | 5.539 | [5 empty] | 352 | 2018-12-17 | 3.0679 | 2.717 | 3.485 | 0.29072 | 0.768 | 5.0211 | 4.5184 | 5.4681
2018-01-08 | 8:00 | 2016-01-08 08:00 | 5.539 | [5 empty] | 353 | 2018-12-18 | 3.5741 | 3.354 | 3.827 | 0.19488 | 0.473 | 4.503 | 4.017 | 4.9156
2018-01-08 | 8:30 | 2016-01-08 08:30 | 5.539 | [5 empty] | 354 | 2018-12-19 | 4.1324 | 3.775 | 4.818 | 0.38291 | 1.043 | 4.1023 | 3.6227 | 4.5584
2018-01-08 | 9:00 | 2016-01-08 09:00 | 5.539 | [5 empty] | 355 | 2018-12-20 | 5.7579 | 4.844 | 6.484 | 0.51656 | 1.64 | 4.0345 | 3.4904 | 4.5584
2018-01-08 | 9:30 | 2016-01-08 09:30 | 5.539 | [5 empty] | 356 | 2018-12-21 | 5.0819 | 4.792 | 5.565 | 0.19775 | 0.773 | 4.0687 | 3.6846 | 4.5327
2018-01-08 | 10:00 | 2016-01-08 10:00 | 5.539 | [5 empty] | 357 | 2018-12-22 | 4.8381 | 4.428 | 5.205 | 0.2601 | 0.777 | 4.2578 | 3.8419 | 4.737
2018-01-08 | 10:30 | 2016-01-08 10:30 | 5.565 | [5 empty] | 358 | 2018-12-23 | 5.7081 | 5.205 | 6.128 | 0.32883 | 0.923 | 4.5943 | 4.1593 | 5.0731
2018-01-08 | 11:00 | 2016-01-08 11:00 | 5.565 | [5 empty] | 359 | 2018-12-24 | 5.6028 | 5.257 | 5.924 | 0.2118 | 0.667 | 4.9565 | 4.5221 | 5.4216
2018-01-08 | 11:30 | 2016-01-08 11:30 | 5.591 | [5 empty] | 360 | 2018-12-25 | 4.7253 | 4.272 | 5.282 | 0.27314 | 1.01 | 5.1209 | 4.6533 | 5.6294
2018-01-08 | 12:00 | 2016-01-08 12:00 | 5.616 | [5 empty] | 361 | 2018-12-26 | 4.131 | 3.643 | 4.48 | 0.29287 | 0.837 | 5.1207 | 4.6344 | 5.5811
2018-01-08 | 12:30 | 2016-01-08 12:30 | 5.668 | [5 empty] | 362 | 2018-12-27 | 5.0012 | 4.506 | 5.616 | 0.43896 | 1.11 | 5.0126 | 4.5861 | 5.4571
2018-01-08 | 13:00 | 2016-01-08 13:00 | 5.719 | [5 empty] | 363 | 2018-12-28 | 5.4731 | 4.999 | 5.872 | 0.3007 | 0.873 | 5.0685 | 4.6157 | 5.501
2018-01-08 | 13:30 | 2016-01-08 13:30 | 5.77 | [5 empty] | 364 | 2018-12-29 | 5.6397 | 5.282 | 5.872 | 0.18881 | 0.59 | 5.183 | 4.7377 | 5.5963
2018-01-08 | 14:00 | 2016-01-08 14:00 | 5.821 | [5 empty] | 365 | 2018-12-30 | 5.827 | 5.591 | 6.23 | 0.22161 | 0.639 | 5.2 | 4.7929 | 5.6109
2018-01-08 | 14:30 | 2016-01-08 14:30 | 5.872 | [5 empty] | 366 | 2018-12-31 | 5.2819 | 5.102 | 5.565 | 0.12214 | 0.463 | 5.1542 | 4.7707 | 5.5596
2018-01-08 | 15:00 | 2016-01-08 15:00 | 5.924 | [7 empty] | D_mean | D_min | D_max |  | D_range | AWAT | AWMINT | AWMT
2018-01-08 | 15:30 | 2016-01-08 15:30 | 5.949 | [6 empty] | MEAN | 13.2165 | 12.2738 | 14.1958 |  | 1.9221 | 13.2214 | 12.2779 | 14.2021
2018-01-08 | 16:00 | 2016-01-08 16:00 | 5.975 | [6 empty] | MIN | 2.5411 | 2.343 | 2.797 |  | 0.242 | 3.7144 | 3.3493 | 4.203
2018-01-08 | 16:30 | 2016-01-08 16:30 | 6 | [6 empty] | MAX | 23.519 | 21.867 | 26.304 |  | 7.392 | 22.5801 | 21.1104 | 24.8937
2018-01-08 | 17:00 | 2016-01-08 17:00 | 6.026 | [6 empty] | SD | 4.9517 | 4.5384 | 5.3924 |  | 1.3341 | 4.8628 | 4.4404 | 5.2895
2018-01-08 | 17:30 | 2016-01-08 17:30 | 6.051
2018-01-08 | 18:00 | 2016-01-08 18:00 | 6.051 | [6 empty] | # DAYS (N)= |  | 364
2018-01-08 | 18:30 | 2016-01-08 18:30 | 6.051
2018-01-08 | 19:00 | 2016-01-08 19:00 | 6.026 | [6 empty] | # DAYS D_range>10= |  | 0
2018-01-08 | 19:30 | 2016-01-08 19:30 | 6.026
2018-01-08 | 20:00 | 2016-01-08 20:00 | 6.026
2018-01-08 | 20:30 | 2016-01-08 20:30 | 6
2018-01-08 | 21:00 | 2016-01-08 21:00 | 6
2018-01-08 | 21:30 | 2016-01-08 21:30 | 5.975
2018-01-08 | 22:00 | 2016-01-08 22:00 | 5.975
2018-01-08 | 22:30 | 2016-01-08 22:30 | 5.975
2018-01-08 | 23:00 | 2016-01-08 23:00 | 5.975
2018-01-08 | 23:30 | 2016-01-08 23:30 | 5.975 | 5.7523 | 5.539 | 6.051 | 0.20517 | 0.512
2018-01-09 | 0:00 | 2016-01-09 | 5.949
2018-01-09 | 0:30 | 2016-01-09 00:30 | 5.949
2018-01-09 | 1:00 | 2016-01-09 01:00 | 5.949
2018-01-09 | 1:30 | 2016-01-09 01:30 | 5.949
2018-01-09 | 2:00 | 2016-01-09 02:00 | 5.949
2018-01-09 | 2:30 | 2016-01-09 02:30 | 5.949
2018-01-09 | 3:00 | 2016-01-09 03:00 | 5.949
2018-01-09 | 3:30 | 2016-01-09 03:30 | 5.924
2018-01-09 | 4:00 | 2016-01-09 04:00 | 5.924
2018-01-09 | 4:30 | 2016-01-09 04:30 | 5.924
2018-01-09 | 5:00 | 2016-01-09 05:00 | 5.924
2018-01-09 | 5:30 | 2016-01-09 05:30 | 5.898
2018-01-09 | 6:00 | 2016-01-09 06:00 | 5.898
2018-01-09 | 6:30 | 2016-01-09 06:30 | 5.898
2018-01-09 | 7:00 | 2016-01-09 07:00 | 5.872
2018-01-09 | 7:30 | 2016-01-09 07:30 | 5.872
2018-01-09 | 8:00 | 2016-01-09 08:00 | 5.872
2018-01-09 | 8:30 | 2016-01-09 08:30 | 5.872
2018-01-09 | 9:00 | 2016-01-09 09:00 | 5.872
2018-01-09 | 9:30 | 2016-01-09 09:30 | 5.872
2018-01-09 | 10:00 | 2016-01-09 10:00 | 5.872
2018-01-09 | 10:30 | 2016-01-09 10:30 | 5.872
2018-01-09 | 11:00 | 2016-01-09 11:00 | 5.924
2018-01-09 | 11:30 | 2016-01-09 11:30 | 5.949
2018-01-09 | 12:00 | 2016-01-09 12:00 | 6
2018-01-09 | 12:30 | 2016-01-09 12:30 | 6.051
2018-01-09 | 13:00 | 2016-01-09 13:00 | 6.102
2018-01-09 | 13:30 | 2016-01-09 13:30 | 6.179
2018-01-09 | 14:00 | 2016-01-09 14:00 | 6.23
2018-01-09 | 14:30 | 2016-01-09 14:30 | 6.331
2018-01-09 | 15:00 | 2016-01-09 15:00 | 6.408
2018-01-09 | 15:30 | 2016-01-09 15:30 | 6.484
2018-01-09 | 16:00 | 2016-01-09 16:00 | 6.535
2018-01-09 | 16:30 | 2016-01-09 16:30 | 6.585
2018-01-09 | 17:00 | 2016-01-09 17:00 | 6.611
2018-01-09 | 17:30 | 2016-01-09 17:30 | 6.636
2018-01-09 | 18:00 | 2016-01-09 18:00 | 6.636
2018-01-09 | 18:30 | 2016-01-09 18:30 | 6.661
2018-01-09 | 19:00 | 2016-01-09 19:00 | 6.636
2018-01-09 | 19:30 | 2016-01-09 19:30 | 6.636
2018-01-09 | 20:00 | 2016-01-09 20:00 | 6.611
2018-01-09 | 20:30 | 2016-01-09 20:30 | 6.611
2018-01-09 | 21:00 | 2016-01-09 21:00 | 6.585
2018-01-09 | 21:30 | 2016-01-09 21:30 | 6.56
2018-01-09 | 22:00 | 2016-01-09 22:00 | 6.535
2018-01-09 | 22:30 | 2016-01-09 22:30 | 6.509
2018-01-09 | 23:00 | 2016-01-09 23:00 | 6.509
2018-01-09 | 23:30 | 2016-01-09 23:30 | 6.509 | 6.1882 | 5.872 | 6.661 | 0.31431 | 0.789
2018-01-10 | 0:00 | 2016-01-10 | 6.484
2018-01-10 | 0:30 | 2016-01-10 00:30 | 6.509
2018-01-10 | 1:00 | 2016-01-10 01:00 | 6.509
2018-01-10 | 1:30 | 2016-01-10 01:30 | 6.509
2018-01-10 | 2:00 | 2016-01-10 02:00 | 6.509
2018-01-10 | 2:30 | 2016-01-10 02:30 | 6.509
2018-01-10 | 3:00 | 2016-01-10 03:00 | 6.509
2018-01-10 | 3:30 | 2016-01-10 03:30 | 6.509
2018-01-10 | 4:00 | 2016-01-10 04:00 | 6.509
2018-01-10 | 4:30 | 2016-01-10 04:30 | 6.509
2018-01-10 | 5:00 | 2016-01-10 05:00 | 6.509
2018-01-10 | 5:30 | 2016-01-10 05:30 | 6.484
2018-01-10 | 6:00 | 2016-01-10 06:00 | 6.484
2018-01-10 | 6:30 | 2016-01-10 06:30 | 6.458
2018-01-10 | 7:00 | 2016-01-10 07:00 | 6.458
2018-01-10 | 7:30 | 2016-01-10 07:30 | 6.433
2018-01-10 | 8:00 | 2016-01-10 08:00 | 6.408
2018-01-10 | 8:30 | 2016-01-10 08:30 | 6.408
2018-01-10 | 9:00 | 2016-01-10 09:00 | 6.382
2018-01-10 | 9:30 | 2016-01-10 09:30 | 6.382
2018-01-10 | 10:00 | 2016-01-10 10:00 | 6.357
2018-01-10 | 10:30 | 2016-01-10 10:30 | 6.382
2018-01-10 | 11:00 | 2016-01-10 11:00 | 6.408
2018-01-10 | 11:30 | 2016-01-10 11:30 | 6.408
2018-01-10 | 12:00 | 2016-01-10 12:00 | 6.458
2018-01-10 | 12:30 | 2016-01-10 12:30 | 6.484
2018-01-10 | 13:00 | 2016-01-10 13:00 | 6.535
2018-01-10 | 13:30 | 2016-01-10 13:30 | 6.585
2018-01-10 | 14:00 | 2016-01-10 14:00 | 6.611
2018-01-10 | 14:30 | 2016-01-10 14:30 | 6.661
2018-01-10 | 15:00 | 2016-01-10 15:00 | 6.712
2018-01-10 | 15:30 | 2016-01-10 15:30 | 6.763
2018-01-10 | 16:00 | 2016-01-10 16:00 | 6.788
2018-01-10 | 16:30 | 2016-01-10 16:30 | 6.813
2018-01-10 | 17:00 | 2016-01-10 17:00 | 6.839
2018-01-10 | 17:30 | 2016-01-10 17:30 | 6.864
2018-01-10 | 18:00 | 2016-01-10 18:00 | 6.864
2018-01-10 | 18:30 | 2016-01-10 18:30 | 6.864
2018-01-10 | 19:00 | 2016-01-10 19:00 | 6.864
2018-01-10 | 19:30 | 2016-01-10 19:30 | 6.839
2018-01-10 | 20:00 | 2016-01-10 20:00 | 6.839
2018-01-10 | 20:30 | 2016-01-10 20:30 | 6.813
2018-01-10 | 21:00 | 2016-01-10 21:00 | 6.813
2018-01-10 | 21:30 | 2016-01-10 21:30 | 6.788
2018-01-10 | 22:00 | 2016-01-10 22:00 | 6.763
2018-01-10 | 22:30 | 2016-01-10 22:30 | 6.763
2018-01-10 | 23:00 | 2016-01-10 23:00 | 6.737
2018-01-10 | 23:30 | 2016-01-10 23:30 | 6.737 | 6.6005 | 6.357 | 6.864 | 0.17067 | 0.507
2018-01-11 | 0:00 | 2016-01-11 | 6.712
2018-01-11 | 0:30 | 2016-01-11 00:30 | 6.712
2018-01-11 | 1:00 | 2016-01-11 01:00 | 6.712
2018-01-11 | 1:30 | 2016-01-11 01:30 | 6.712
2018-01-11 | 2:00 | 2016-01-11 02:00 | 6.687
2018-01-11 | 2:30 | 2016-01-11 02:30 | 6.687
2018-01-11 | 3:00 | 2016-01-11 03:00 | 6.661
2018-01-11 | 3:30 | 2016-01-11 03:30 | 6.661
2018-01-11 | 4:00 | 2016-01-11 04:00 | 6.636
2018-01-11 | 4:30 | 2016-01-11 04:30 | 6.636
2018-01-11 | 5:00 | 2016-01-11 05:00 | 6.611
2018-01-11 | 5:30 | 2016-01-11 05:30 | 6.611
2018-01-11 | 6:00 | 2016-01-11 06:00 | 6.585
2018-01-11 | 6:30 | 2016-01-11 06:30 | 6.585
2018-01-11 | 7:00 | 2016-01-11 07:00 | 6.56
2018-01-11 | 7:30 | 2016-01-11 07:30 | 6.535
2018-01-11 | 8:00 | 2016-01-11 08:00 | 6.535
2018-01-11 | 8:30 | 2016-01-11 08:30 | 6.509
2018-01-11 | 9:00 | 2016-01-11 09:00 | 6.509
2018-01-11 | 9:30 | 2016-01-11 09:30 | 6.484
2018-01-11 | 10:00 | 2016-01-11 10:00 | 6.484
2018-01-11 | 10:30 | 2016-01-11 10:30 | 6.509
2018-01-11 | 11:00 | 2016-01-11 11:00 | 6.509
2018-01-11 | 11:30 | 2016-01-11 11:30 | 6.535
2018-01-11 | 12:00 | 2016-01-11 12:00 | 6.56
2018-01-11 | 12:30 | 2016-01-11 12:30 | 6.585
2018-01-11 | 13:00 | 2016-01-11 13:00 | 6.611
2018-01-11 | 13:30 | 2016-01-11 13:30 | 6.661
2018-01-11 | 14:00 | 2016-01-11 14:00 | 6.712
2018-01-11 | 14:30 | 2016-01-11 14:30 | 6.737
2018-01-11 | 15:00 | 2016-01-11 15:00 | 6.788
2018-01-11 | 15:30 | 2016-01-11 15:30 | 6.813
2018-01-11 | 16:00 | 2016-01-11 16:00 | 6.864
2018-01-11 | 16:30 | 2016-01-11 16:30 | 6.889
2018-01-11 | 17:00 | 2016-01-11 17:00 | 6.914
2018-01-11 | 17:30 | 2016-01-11 17:30 | 6.914
2018-01-11 | 18:00 | 2016-01-11 18:00 | 6.914
2018-01-11 | 18:30 | 2016-01-11 18:30 | 6.914
2018-01-11 | 19:00 | 2016-01-11 19:00 | 6.914
2018-01-11 | 19:30 | 2016-01-11 19:30 | 6.889
2018-01-11 | 20:00 | 2016-01-11 20:00 | 6.864
2018-01-11 | 20:30 | 2016-01-11 20:30 | 6.864
2018-01-11 | 21:00 | 2016-01-11 21:00 | 6.839
2018-01-11 | 21:30 | 2016-01-11 21:30 | 6.813
2018-01-11 | 22:00 | 2016-01-11 22:00 | 6.788
2018-01-11 | 22:30 | 2016-01-11 22:30 | 6.763
2018-01-11 | 23:00 | 2016-01-11 23:00 | 6.737
2018-01-11 | 23:30 | 2016-01-11 23:30 | 6.712 | 6.6966 | 6.484 | 6.914 | 0.13723 | 0.43
2018-01-12 | 0:00 | 2016-01-12 | 6.687
2018-01-12 | 0:30 | 2016-01-12 00:30 | 6.661
2018-01-12 | 1:00 | 2016-01-12 01:00 | 6.636
2018-01-12 | 1:30 | 2016-01-12 01:30 | 6.611
2018-01-12 | 2:00 | 2016-01-12 02:00 | 6.585
2018-01-12 | 2:30 | 2016-01-12 02:30 | 6.585
2018-01-12 | 3:00 | 2016-01-12 03:00 | 6.56
2018-01-12 | 3:30 | 2016-01-12 03:30 | 6.535
2018-01-12 | 4:00 | 2016-01-12 04:00 | 6.509
2018-01-12 | 4:30 | 2016-01-12 04:30 | 6.484
2018-01-12 | 5:00 | 2016-01-12 05:00 | 6.484
2018-01-12 | 5:30 | 2016-01-12 05:30 | 6.458
2018-01-12 | 6:00 | 2016-01-12 06:00 | 6.458
2018-01-12 | 6:30 | 2016-01-12 06:30 | 6.408
2018-01-12 | 7:00 | 2016-01-12 07:00 | 6.408
2018-01-12 | 7:30 | 2016-01-12 07:30 | 6.408
2018-01-12 | 8:00 | 2016-01-12 08:00 | 6.382
2018-01-12 | 8:30 | 2016-01-12 08:30 | 6.357
2018-01-12 | 9:00 | 2016-01-12 09:00 | 6.357
2018-01-12 | 9:30 | 2016-01-12 09:30 | 6.357
2018-01-12 | 10:00 | 2016-01-12 10:00 | 6.357
2018-01-12 | 10:30 | 2016-01-12 10:30 | 6.357
2018-01-12 | 11:00 | 2016-01-12 11:00 | 6.357
2018-01-12 | 11:30 | 2016-01-12 11:30 | 6.357
2018-01-12 | 12:00 | 2016-01-12 12:00 | 6.357
2018-01-12 | 12:30 | 2016-01-12 12:30 | 6.357
2018-01-12 | 13:00 | 2016-01-12 13:00 | 6.382
2018-01-12 | 13:30 | 2016-01-12 13:30 | 6.408
2018-01-12 | 14:00 | 2016-01-12 14:00 | 6.433
2018-01-12 | 14:30 | 2016-01-12 14:30 | 6.458
2018-01-12 | 15:00 | 2016-01-12 15:00 | 6.509
2018-01-12 | 15:30 | 2016-01-12 15:30 | 6.535
2018-01-12 | 16:00 | 2016-01-12 16:00 | 6.585
2018-01-12 | 16:30 | 2016-01-12 16:30 | 6.611
2018-01-12 | 17:00 | 2016-01-12 17:00 | 6.661
2018-01-12 | 17:30 | 2016-01-12 17:30 | 6.687
2018-01-12 | 18:00 | 2016-01-12 18:00 | 6.712
2018-01-12 | 18:30 | 2016-01-12 18:30 | 6.737
2018-01-12 | 19:00 | 2016-01-12 19:00 | 6.788
2018-01-12 | 19:30 | 2016-01-12 19:30 | 6.813
2018-01-12 | 20:00 | 2016-01-12 20:00 | 6.813
2018-01-12 | 20:30 | 2016-01-12 20:30 | 6.839
2018-01-12 | 21:00 | 2016-01-12 21:00 | 6.839
2018-01-12 | 21:30 | 2016-01-12 21:30 | 6.839
2018-01-12 | 22:00 | 2016-01-12 22:00 | 6.839
2018-01-12 | 22:30 | 2016-01-12 22:30 | 6.839
2018-01-12 | 23:00 | 2016-01-12 23:00 | 6.839
2018-01-12 | 23:30 | 2016-01-12 23:30 | 6.839 | 6.5641 | 6.357 | 6.839 | 0.1748 | 0.482
2018-01-13 | 0:00 | 2016-01-13 | 6.864
2018-01-13 | 0:30 | 2016-01-13 00:30 | 6.864
2018-01-13 | 1:00 | 2016-01-13 01:00 | 6.889
2018-01-13 | 1:30 | 2016-01-13 01:30 | 6.889
2018-01-13 | 2:00 | 2016-01-13 02:00 | 6.914
2018-01-13 | 2:30 | 2016-01-13 02:30 | 6.94
2018-01-13 | 3:00 | 2016-01-13 03:00 | 6.965
2018-01-13 | 3:30 | 2016-01-13 03:30 | 6.99
2018-01-13 | 4:00 | 2016-01-13 04:00 | 7.041
2018-01-13 | 4:30 | 2016-01-13 04:30 | 7.066
2018-01-13 | 5:00 | 2016-01-13 05:00 | 7.066
2018-01-13 | 5:30 | 2016-01-13 05:30 | 7.091
2018-01-13 | 6:00 | 2016-01-13 06:00 | 7.091
2018-01-13 | 6:30 | 2016-01-13 06:30 | 7.091
2018-01-13 | 7:00 | 2016-01-13 07:00 | 7.091
2018-01-13 | 7:30 | 2016-01-13 07:30 | 7.116
2018-01-13 | 8:00 | 2016-01-13 08:00 | 7.116
2018-01-13 | 8:30 | 2016-01-13 08:30 | 7.116
2018-01-13 | 9:00 | 2016-01-13 09:00 | 7.142
2018-01-13 | 9:30 | 2016-01-13 09:30 | 7.167
2018-01-13 | 10:00 | 2016-01-13 10:00 | 7.192
2018-01-13 | 10:30 | 2016-01-13 10:30 | 7.242
2018-01-13 | 11:00 | 2016-01-13 11:00 | 7.268
2018-01-13 | 11:30 | 2016-01-13 11:30 | 7.318
2018-01-13 | 12:00 | 2016-01-13 12:00 | 7.343
2018-01-13 | 12:30 | 2016-01-13 12:30 | 7.393
2018-01-13 | 13:00 | 2016-01-13 13:00 | 7.444
2018-01-13 | 13:30 | 2016-01-13 13:30 | 7.469
2018-01-13 | 14:00 | 2016-01-13 14:00 | 7.519
2018-01-13 | 14:30 | 2016-01-13 14:30 | 7.544
2018-01-13 | 15:00 | 2016-01-13 15:00 | 7.594
2018-01-13 | 15:30 | 2016-01-13 15:30 | 7.619
2018-01-13 | 16:00 | 2016-01-13 16:00 | 7.645
2018-01-13 | 16:30 | 2016-01-13 16:30 | 7.645
2018-01-13 | 17:00 | 2016-01-13 17:00 | 7.645
2018-01-13 | 17:30 | 2016-01-13 17:30 | 7.645
2018-01-13 | 18:00 | 2016-01-13 18:00 | 7.645
2018-01-13 | 18:30 | 2016-01-13 18:30 | 7.619
2018-01-13 | 19:00 | 2016-01-13 19:00 | 7.594
2018-01-13 | 19:30 | 2016-01-13 19:30 | 7.569
2018-01-13 | 20:00 | 2016-01-13 20:00 | 7.519
2018-01-13 | 20:30 | 2016-01-13 20:30 | 7.469
2018-01-13 | 21:00 | 2016-01-13 21:00 | 7.419
2018-01-13 | 21:30 | 2016-01-13 21:30 | 7.368
2018-01-13 | 22:00 | 2016-01-13 22:00 | 7.293
2018-01-13 | 22:30 | 2016-01-13 22:30 | 7.242
2018-01-13 | 23:00 | 2016-01-13 23:00 | 7.192
2018-01-13 | 23:30 | 2016-01-13 23:30 | 7.142 | 7.273 | 6.864 | 7.645 | 0.25384 | 0.781
2018-01-14 | 0:00 | 2016-01-14 | 7.091
2018-01-14 | 0:30 | 2016-01-14 00:30 | 7.041
2018-01-14 | 1:00 | 2016-01-14 01:00 | 6.99
2018-01-14 | 1:30 | 2016-01-14 01:30 | 6.965
2018-01-14 | 2:00 | 2016-01-14 02:00 | 6.94
2018-01-14 | 2:30 | 2016-01-14 02:30 | 6.914
2018-01-14 | 3:00 | 2016-01-14 03:00 | 6.914
2018-01-14 | 3:30 | 2016-01-14 03:30 | 6.889
2018-01-14 | 4:00 | 2016-01-14 04:00 | 6.889
2018-01-14 | 4:30 | 2016-01-14 04:30 | 6.889
2018-01-14 | 5:00 | 2016-01-14 05:00 | 6.864
2018-01-14 | 5:30 | 2016-01-14 05:30 | 6.864
2018-01-14 | 6:00 | 2016-01-14 06:00 | 6.864
2018-01-14 | 6:30 | 2016-01-14 06:30 | 6.864
2018-01-14 | 7:00 | 2016-01-14 07:00 | 6.864
2018-01-14 | 7:30 | 2016-01-14 07:30 | 6.864
2018-01-14 | 8:00 | 2016-01-14 08:00 | 6.864
2018-01-14 | 8:30 | 2016-01-14 08:30 | 6.864
2018-01-14 | 9:00 | 2016-01-14 09:00 | 6.864
2018-01-14 | 9:30 | 2016-01-14 09:30 | 6.864
2018-01-14 | 10:00 | 2016-01-14 10:00 | 6.889
2018-01-14 | 10:30 | 2016-01-14 10:30 | 6.914
2018-01-14 | 11:00 | 2016-01-14 11:00 | 6.914
2018-01-14 | 11:30 | 2016-01-14 11:30 | 6.94
2018-01-14 | 12:00 | 2016-01-14 12:00 | 6.965
2018-01-14 | 12:30 | 2016-01-14 12:30 | 6.965
2018-01-14 | 13:00 | 2016-01-14 13:00 | 6.99
2018-01-14 | 13:30 | 2016-01-14 13:30 | 7.015
2018-01-14 | 14:00 | 2016-01-14 14:00 | 7.041
2018-01-14 | 14:30 | 2016-01-14 14:30 | 7.041
2018-01-14 | 15:00 | 2016-01-14 15:00 | 7.066
2018-01-14 | 15:30 | 2016-01-14 15:30 | 7.091
2018-01-14 | 16:00 | 2016-01-14 16:00 | 7.116
2018-01-14 | 16:30 | 2016-01-14 16:30 | 7.116
2018-01-14 | 17:00 | 2016-01-14 17:00 | 7.116
2018-01-14 | 17:30 | 2016-01-14 17:30 | 7.116
2018-01-14 | 18:00 | 2016-01-14 18:00 | 7.116
2018-01-14 | 18:30 | 2016-01-14 18:30 | 7.116
2018-01-14 | 19:00 | 2016-01-14 19:00 | 7.116
2018-01-14 | 19:30 | 2016-01-14 19:30 | 7.091
2018-01-14 | 20:00 | 2016-01-14 20:00 | 7.091
2018-01-14 | 20:30 | 2016-01-14 20:30 | 7.066
2018-01-14 | 21:00 | 2016-01-14 21:00 | 7.066
2018-01-14 | 21:30 | 2016-01-14 21:30 | 7.041
2018-01-14 | 22:00 | 2016-01-14 22:00 | 7.015
2018-01-14 | 22:30 | 2016-01-14 22:30 | 6.99
2018-01-14 | 23:00 | 2016-01-14 23:00 | 6.965
2018-01-14 | 23:30 | 2016-01-14 23:30 | 6.94 | 6.9806 | 6.864 | 7.116 | 0.093327 | 0.252
2018-01-15 | 0:00 | 2016-01-15 | 6.914
2018-01-15 | 0:30 | 2016-01-15 00:30 | 6.864
2018-01-15 | 1:00 | 2016-01-15 01:00 | 6.813
2018-01-15 | 1:30 | 2016-01-15 01:30 | 6.788
2018-01-15 | 2:00 | 2016-01-15 02:00 | 6.763
2018-01-15 | 2:30 | 2016-01-15 02:30 | 6.712
2018-01-15 | 3:00 | 2016-01-15 03:00 | 6.687
2018-01-15 | 3:30 | 2016-01-15 03:30 | 6.636
2018-01-15 | 4:00 | 2016-01-15 04:00 | 6.585
2018-01-15 | 4:30 | 2016-01-15 04:30 | 6.535
2018-01-15 | 5:00 | 2016-01-15 05:00 | 6.509
2018-01-15 | 5:30 | 2016-01-15 05:30 | 6.458
2018-01-15 | 6:00 | 2016-01-15 06:00 | 6.458
2018-01-15 | 6:30 | 2016-01-15 06:30 | 6.408
2018-01-15 | 7:00 | 2016-01-15 07:00 | 6.408
2018-01-15 | 7:30 | 2016-01-15 07:30 | 6.382
2018-01-15 | 8:00 | 2016-01-15 08:00 | 6.331
2018-01-15 | 8:30 | 2016-01-15 08:30 | 6.306
2018-01-15 | 9:00 | 2016-01-15 09:00 | 6.281
2018-01-15 | 9:30 | 2016-01-15 09:30 | 6.281
2018-01-15 | 10:00 | 2016-01-15 10:00 | 6.281
2018-01-15 | 10:30 | 2016-01-15 10:30 | 6.331
2018-01-15 | 11:00 | 2016-01-15 11:00 | 6.382
2018-01-15 | 11:30 | 2016-01-15 11:30 | 6.484
2018-01-15 | 12:00 | 2016-01-15 12:00 | 6.585
2018-01-15 | 12:30 | 2016-01-15 12:30 | 6.687
2018-01-15 | 13:00 | 2016-01-15 13:00 | 6.788
2018-01-15 | 13:30 | 2016-01-15 13:30 | 6.914
2018-01-15 | 14:00 | 2016-01-15 14:00 | 6.99
2018-01-15 | 14:30 | 2016-01-15 14:30 | 7.091
2018-01-15 | 15:00 | 2016-01-15 15:00 | 7.167
2018-01-15 | 15:30 | 2016-01-15 15:30 | 7.242
2018-01-15 | 16:00 | 2016-01-15 16:00 | 7.318
2018-01-15 | 16:30 | 2016-01-15 16:30 | 7.343
2018-01-15 | 17:00 | 2016-01-15 17:00 | 7.393
2018-01-15 | 17:30 | 2016-01-15 17:30 | 7.419
2018-01-15 | 18:00 | 2016-01-15 18:00 | 7.419
2018-01-15 | 18:30 | 2016-01-15 18:30 | 7.444
2018-01-15 | 19:00 | 2016-01-15 19:00 | 7.419
2018-01-15 | 19:30 | 2016-01-15 19:30 | 7.419
2018-01-15 | 20:00 | 2016-01-15 20:00 | 7.393
2018-01-15 | 20:30 | 2016-01-15 20:30 | 7.368
2018-01-15 | 21:00 | 2016-01-15 21:00 | 7.368
2018-01-15 | 21:30 | 2016-01-15 21:30 | 7.343
2018-01-15 | 22:00 | 2016-01-15 22:00 | 7.318
2018-01-15 | 22:30 | 2016-01-15 22:30 | 7.293
2018-01-15 | 23:00 | 2016-01-15 23:00 | 7.268
2018-01-15 | 23:30 | 2016-01-15 23:30 | 7.242 | 6.8714 | 6.281 | 7.444 | 0.41534 | 1.163
2018-01-16 | 0:00 | 2016-01-16 | 7.242
2018-01-16 | 0:30 | 2016-01-16 00:30 | 7.242
2018-01-16 | 1:00 | 2016-01-16 01:00 | 7.217
2018-01-16 | 1:30 | 2016-01-16 01:30 | 7.217
2018-01-16 | 2:00 | 2016-01-16 02:00 | 7.242
2018-01-16 | 2:30 | 2016-01-16 02:30 | 7.242
2018-01-16 | 3:00 | 2016-01-16 03:00 | 7.242
2018-01-16 | 3:30 | 2016-01-16 03:30 | 7.268
2018-01-16 | 4:00 | 2016-01-16 04:00 | 7.268
2018-01-16 | 4:30 | 2016-01-16 04:30 | 7.293
2018-01-16 | 5:00 | 2016-01-16 05:00 | 7.318
2018-01-16 | 5:30 | 2016-01-16 05:30 | 7.318
2018-01-16 | 6:00 | 2016-01-16 06:00 | 7.343
2018-01-16 | 6:30 | 2016-01-16 06:30 | 7.368
2018-01-16 | 7:00 | 2016-01-16 07:00 | 7.368
2018-01-16 | 7:30 | 2016-01-16 07:30 | 7.393
2018-01-16 | 8:00 | 2016-01-16 08:00 | 7.419
2018-01-16 | 8:30 | 2016-01-16 08:30 | 7.444
2018-01-16 | 9:00 | 2016-01-16 09:00 | 7.469
2018-01-16 | 9:30 | 2016-01-16 09:30 | 7.519
2018-01-16 | 10:00 | 2016-01-16 10:00 | 7.544
2018-01-16 | 10:30 | 2016-01-16 10:30 | 7.619
2018-01-16 | 11:00 | 2016-01-16 11:00 | 7.67
2018-01-16 | 11:30 | 2016-01-16 11:30 | 7.72
2018-01-16 | 12:00 | 2016-01-16 12:00 | 7.745
2018-01-16 | 12:30 | 2016-01-16 12:30 | 7.795
2018-01-16 | 13:00 | 2016-01-16 13:00 | 7.845
2018-01-16 | 13:30 | 2016-01-16 13:30 | 7.895
2018-01-16 | 14:00 | 2016-01-16 14:00 | 7.97
2018-01-16 | 14:30 | 2016-01-16 14:30 | 8.07
2018-01-16 | 15:00 | 2016-01-16 15:00 | 8.145
2018-01-16 | 15:30 | 2016-01-16 15:30 | 8.22
2018-01-16 | 16:00 | 2016-01-16 16:00 | 8.27
2018-01-16 | 16:30 | 2016-01-16 16:30 | 8.344
2018-01-16 | 17:00 | 2016-01-16 17:00 | 8.344
2018-01-16 | 17:30 | 2016-01-16 17:30 | 8.369
2018-01-16 | 18:00 | 2016-01-16 18:00 | 8.344
2018-01-16 | 18:30 | 2016-01-16 18:30 | 8.344
2018-01-16 | 19:00 | 2016-01-16 19:00 | 8.319
2018-01-16 | 19:30 | 2016-01-16 19:30 | 8.319
2018-01-16 | 20:00 | 2016-01-16 20:00 | 8.295
2018-01-16 | 20:30 | 2016-01-16 20:30 | 8.295
2018-01-16 | 21:00 | 2016-01-16 21:00 | 8.27
2018-01-16 | 21:30 | 2016-01-16 21:30 | 8.22
2018-01-16 | 22:00 | 2016-01-16 22:00 | 8.195
2018-01-16 | 22:30 | 2016-01-16 22:30 | 8.12
2018-01-16 | 23:00 | 2016-01-16 23:00 | 8.07
2018-01-16 | 23:30 | 2016-01-16 23:30 | 8.02 | 7.7668 | 7.217 | 8.369 | 0.4314 | 1.152
2018-01-17 | 0:00 | 2016-01-17 | 7.97
2018-01-17 | 0:30 | 2016-01-17 00:30 | 7.945
2018-01-17 | 1:00 | 2016-01-17 01:00 | 7.92
2018-01-17 | 1:30 | 2016-01-17 01:30 | 7.895
2018-01-17 | 2:00 | 2016-01-17 02:00 | 7.87
2018-01-17 | 2:30 | 2016-01-17 02:30 | 7.87
2018-01-17 | 3:00 | 2016-01-17 03:00 | 7.845
2018-01-17 | 3:30 | 2016-01-17 03:30 | 7.82
2018-01-17 | 4:00 | 2016-01-17 04:00 | 7.82
2018-01-17 | 4:30 | 2016-01-17 04:30 | 7.82
2018-01-17 | 5:00 | 2016-01-17 05:00 | 7.82
2018-01-17 | 5:30 | 2016-01-17 05:30 | 7.82
2018-01-17 | 6:00 | 2016-01-17 06:00 | 7.845
2018-01-17 | 6:30 | 2016-01-17 06:30 | 7.845
2018-01-17 | 7:00 | 2016-01-17 07:00 | 7.87
2018-01-17 | 7:30 | 2016-01-17 07:30 | 7.87
2018-01-17 | 8:00 | 2016-01-17 08:00 | 7.895
2018-01-17 | 8:30 | 2016-01-17 08:30 | 7.92
2018-01-17 | 9:00 | 2016-01-17 09:00 | 7.945
2018-01-17 | 9:30 | 2016-01-17 09:30 | 7.945
2018-01-17 | 10:00 | 2016-01-17 10:00 | 7.97
2018-01-17 | 10:30 | 2016-01-17 10:30 | 7.995
2018-01-17 | 11:00 | 2016-01-17 11:00 | 7.995
2018-01-17 | 11:30 | 2016-01-17 11:30 | 8.02
2018-01-17 | 12:00 | 2016-01-17 12:00 | 8.045
2018-01-17 | 12:30 | 2016-01-17 12:30 | 8.07
2018-01-17 | 13:00 | 2016-01-17 13:00 | 8.095
2018-01-17 | 13:30 | 2016-01-17 13:30 | 8.12
2018-01-17 | 14:00 | 2016-01-17 14:00 | 8.145
2018-01-17 | 14:30 | 2016-01-17 14:30 | 8.195
2018-01-17 | 15:00 | 2016-01-17 15:00 | 8.22
2018-01-17 | 15:30 | 2016-01-17 15:30 | 8.245
2018-01-17 | 16:00 | 2016-01-17 16:00 | 8.27
2018-01-17 | 16:30 | 2016-01-17 16:30 | 8.27
2018-01-17 | 17:00 | 2016-01-17 17:00 | 8.295
2018-01-17 | 17:30 | 2016-01-17 17:30 | 8.295
2018-01-17 | 18:00 | 2016-01-17 18:00 | 8.295
2018-01-17 | 18:30 | 2016-01-17 18:30 | 8.295
2018-01-17 | 19:00 | 2016-01-17 19:00 | 8.295
2018-01-17 | 19:30 | 2016-01-17 19:30 | 8.27
2018-01-17 | 20:00 | 2016-01-17 20:00 | 8.27
2018-01-17 | 20:30 | 2016-01-17 20:30 | 8.27
2018-01-17 | 21:00 | 2016-01-17 21:00 | 8.27
2018-01-17 | 21:30 | 2016-01-17 21:30 | 8.245
2018-01-17 | 22:00 | 2016-01-17 22:00 | 8.22
2018-01-17 | 22:30 | 2016-01-17 22:30 | 8.195
2018-01-17 | 23:00 | 2016-01-17 23:00 | 8.17
2018-01-17 | 23:30 | 2016-01-17 23:30 | 8.12 | 8.0565 | 7.82 | 8.295 | 0.17594 | 0.475
2018-01-18 | 0:00 | 2016-01-18 | 8.095
2018-01-18 | 0:30 | 2016-01-18 00:30 | 8.07
2018-01-18 | 1:00 | 2016-01-18 01:00 | 8.02
2018-01-18 | 1:30 | 2016-01-18 01:30 | 7.995
2018-01-18 | 2:00 | 2016-01-18 02:00 | 7.945
2018-01-18 | 2:30 | 2016-01-18 02:30 | 7.945
2018-01-18 | 3:00 | 2016-01-18 03:00 | 7.92
2018-01-18 | 3:30 | 2016-01-18 03:30 | 7.895
2018-01-18 | 4:00 | 2016-01-18 04:00 | 7.87
2018-01-18 | 4:30 | 2016-01-18 04:30 | 7.87
2018-01-18 | 5:00 | 2016-01-18 05:00 | 7.82
2018-01-18 | 5:30 | 2016-01-18 05:30 | 7.795
2018-01-18 | 6:00 | 2016-01-18 06:00 | 7.77
2018-01-18 | 6:30 | 2016-01-18 06:30 | 7.72
2018-01-18 | 7:00 | 2016-01-18 07:00 | 7.695
2018-01-18 | 7:30 | 2016-01-18 07:30 | 7.645
2018-01-18 | 8:00 | 2016-01-18 08:00 | 7.619
2018-01-18 | 8:30 | 2016-01-18 08:30 | 7.594
2018-01-18 | 9:00 | 2016-01-18 09:00 | 7.594
2018-01-18 | 9:30 | 2016-01-18 09:30 | 7.594
2018-01-18 | 10:00 | 2016-01-18 10:00 | 7.619
2018-01-18 | 10:30 | 2016-01-18 10:30 | 7.645
2018-01-18 | 11:00 | 2016-01-18 11:00 | 7.695
2018-01-18 | 11:30 | 2016-01-18 11:30 | 7.77
2018-01-18 | 12:00 | 2016-01-18 12:00 | 7.87
2018-01-18 | 12:30 | 2016-01-18 12:30 | 7.97
2018-01-18 | 13:00 | 2016-01-18 13:00 | 8.07
2018-01-18 | 13:30 | 2016-01-18 13:30 | 8.17
2018-01-18 | 14:00 | 2016-01-18 14:00 | 8.22
2018-01-18 | 14:30 | 2016-01-18 14:30 | 8.27
2018-01-18 | 15:00 | 2016-01-18 15:00 | 8.295
2018-01-18 | 15:30 | 2016-01-18 15:30 | 8.319
2018-01-18 | 16:00 | 2016-01-18 16:00 | 8.319
2018-01-18 | 16:30 | 2016-01-18 16:30 | 8.344
2018-01-18 | 17:00 | 2016-01-18 17:00 | 8.344
2018-01-18 | 17:30 | 2016-01-18 17:30 | 8.369
2018-01-18 | 18:00 | 2016-01-18 18:00 | 8.369
2018-01-18 | 18:30 | 2016-01-18 18:30 | 8.369
2018-01-18 | 19:00 | 2016-01-18 19:00 | 8.344
2018-01-18 | 19:30 | 2016-01-18 19:30 | 8.319
2018-01-18 | 20:00 | 2016-01-18 20:00 | 8.295
2018-01-18 | 20:30 | 2016-01-18 20:30 | 8.27
2018-01-18 | 21:00 | 2016-01-18 21:00 | 8.245
2018-01-18 | 21:30 | 2016-01-18 21:30 | 8.22
2018-01-18 | 22:00 | 2016-01-18 22:00 | 8.22
2018-01-18 | 22:30 | 2016-01-18 22:30 | 8.22
2018-01-18 | 23:00 | 2016-01-18 23:00 | 8.195
2018-01-18 | 23:30 | 2016-01-18 23:30 | 8.195 | 8.0213 | 7.594 | 8.369 | 0.26503 | 0.775
2018-01-19 | 0:00 | 2016-01-19 | 8.195
2018-01-19 | 0:30 | 2016-01-19 00:30 | 8.17
2018-01-19 | 1:00 | 2016-01-19 01:00 | 8.17
2018-01-19 | 1:30 | 2016-01-19 01:30 | 8.17
2018-01-19 | 2:00 | 2016-01-19 02:00 | 8.17
2018-01-19 | 2:30 | 2016-01-19 02:30 | 8.17
2018-01-19 | 3:00 | 2016-01-19 03:00 | 8.195
2018-01-19 | 3:30 | 2016-01-19 03:30 | 8.195
2018-01-19 | 4:00 | 2016-01-19 04:00 | 8.195
2018-01-19 | 4:30 | 2016-01-19 04:30 | 8.195
2018-01-19 | 5:00 | 2016-01-19 05:00 | 8.22
2018-01-19 | 5:30 | 2016-01-19 05:30 | 8.22
2018-01-19 | 6:00 | 2016-01-19 06:00 | 8.22
2018-01-19 | 6:30 | 2016-01-19 06:30 | 8.22
2018-01-19 | 7:00 | 2016-01-19 07:00 | 8.22
2018-01-19 | 7:30 | 2016-01-19 07:30 | 8.22
2018-01-19 | 8:00 | 2016-01-19 08:00 | 8.22
2018-01-19 | 8:30 | 2016-01-19 08:30 | 8.22
2018-01-19 | 9:00 | 2016-01-19 09:00 | 8.22
2018-01-19 | 9:30 | 2016-01-19 09:30 | 8.22
2018-01-19 | 10:00 | 2016-01-19 10:00 | 8.22
2018-01-19 | 10:30 | 2016-01-19 10:30 | 8.22
2018-01-19 | 11:00 | 2016-01-19 11:00 | 8.22
2018-01-19 | 11:30 | 2016-01-19 11:30 | 8.22
2018-01-19 | 12:00 | 2016-01-19 12:00 | 8.195
2018-01-19 | 12:30 | 2016-01-19 12:30 | 8.195
2018-01-19 | 13:00 | 2016-01-19 13:00 | 8.22
2018-01-19 | 13:30 | 2016-01-19 13:30 | 8.22
2018-01-19 | 14:00 | 2016-01-19 14:00 | 8.245
2018-01-19 | 14:30 | 2016-01-19 14:30 | 8.27
2018-01-19 | 15:00 | 2016-01-19 15:00 | 8.319
2018-01-19 | 15:30 | 2016-01-19 15:30 | 8.344
2018-01-19 | 16:00 | 2016-01-19 16:00 | 8.369
2018-01-19 | 16:30 | 2016-01-19 16:30 | 8.369
2018-01-19 | 17:00 | 2016-01-19 17:00 | 8.394
2018-01-19 | 17:30 | 2016-01-19 17:30 | 8.394
2018-01-19 | 18:00 | 2016-01-19 18:00 | 8.394
2018-01-19 | 18:30 | 2016-01-19 18:30 | 8.369
2018-01-19 | 19:00 | 2016-01-19 19:00 | 8.344
2018-01-19 | 19:30 | 2016-01-19 19:30 | 8.344
2018-01-19 | 20:00 | 2016-01-19 20:00 | 8.319
2018-01-19 | 20:30 | 2016-01-19 20:30 | 8.319
2018-01-19 | 21:00 | 2016-01-19 21:00 | 8.295
2018-01-19 | 21:30 | 2016-01-19 21:30 | 8.27
2018-01-19 | 22:00 | 2016-01-19 22:00 | 8.245
2018-01-19 | 22:30 | 2016-01-19 22:30 | 8.22
2018-01-19 | 23:00 | 2016-01-19 23:00 | 8.17
2018-01-19 | 23:30 | 2016-01-19 23:30 | 8.145 | 8.2474 | 8.145 | 8.394 | 0.070548 | 0.249
2018-01-20 | 0:00 | 2016-01-20 | 8.095
2018-01-20 | 0:30 | 2016-01-20 00:30 | 8.045
2018-01-20 | 1:00 | 2016-01-20 01:00 | 8.02
2018-01-20 | 1:30 | 2016-01-20 01:30 | 7.97
2018-01-20 | 2:00 | 2016-01-20 02:00 | 7.945
2018-01-20 | 2:30 | 2016-01-20 02:30 | 7.895
2018-01-20 | 3:00 | 2016-01-20 03:00 | 7.87
2018-01-20 | 3:30 | 2016-01-20 03:30 | 7.845
2018-01-20 | 4:00 | 2016-01-20 04:00 | 7.795
2018-01-20 | 4:30 | 2016-01-20 04:30 | 7.77
2018-01-20 | 5:00 | 2016-01-20 05:00 | 7.72
2018-01-20 | 5:30 | 2016-01-20 05:30 | 7.67
2018-01-20 | 6:00 | 2016-01-20 06:00 | 7.619
2018-01-20 | 6:30 | 2016-01-20 06:30 | 7.594
2018-01-20 | 7:00 | 2016-01-20 07:00 | 7.544
2018-01-20 | 7:30 | 2016-01-20 07:30 | 7.494
2018-01-20 | 8:00 | 2016-01-20 08:00 | 7.469
2018-01-20 | 8:30 | 2016-01-20 08:30 | 7.419
2018-01-20 | 9:00 | 2016-01-20 09:00 | 7.393
2018-01-20 | 9:30 | 2016-01-20 09:30 | 7.368
2018-01-20 | 10:00 | 2016-01-20 10:00 | 7.368
2018-01-20 | 10:30 | 2016-01-20 10:30 | 7.393
2018-01-20 | 11:00 | 2016-01-20 11:00 | 7.419
2018-01-20 | 11:30 | 2016-01-20 11:30 | 7.469
2018-01-20 | 12:00 | 2016-01-20 12:00 | 7.494
2018-01-20 | 12:30 | 2016-01-20 12:30 | 7.544
2018-01-20 | 13:00 | 2016-01-20 13:00 | 7.569
2018-01-20 | 13:30 | 2016-01-20 13:30 | 7.594
2018-01-20 | 14:00 | 2016-01-20 14:00 | 7.619
2018-01-20 | 14:30 | 2016-01-20 14:30 | 7.67
2018-01-20 | 15:00 | 2016-01-20 15:00 | 7.695
2018-01-20 | 15:30 | 2016-01-20 15:30 | 7.745
2018-01-20 | 16:00 | 2016-01-20 16:00 | 7.77
2018-01-20 | 16:30 | 2016-01-20 16:30 | 7.795
2018-01-20 | 17:00 | 2016-01-20 17:00 | 7.82
2018-01-20 | 17:30 | 2016-01-20 17:30 | 7.82
2018-01-20 | 18:00 | 2016-01-20 18:00 | 7.82
2018-01-20 | 18:30 | 2016-01-20 18:30 | 7.82
2018-01-20 | 19:00 | 2016-01-20 19:00 | 7.82
2018-01-20 | 19:30 | 2016-01-20 19:30 | 7.82
2018-01-20 | 20:00 | 2016-01-20 20:00 | 7.82
2018-01-20 | 20:30 | 2016-01-20 20:30 | 7.82
2018-01-20 | 21:00 | 2016-01-20 21:00 | 7.795
2018-01-20 | 21:30 | 2016-01-20 21:30 | 7.795
2018-01-20 | 22:00 | 2016-01-20 22:00 | 7.795
2018-01-20 | 22:30 | 2016-01-20 22:30 | 7.77
2018-01-20 | 23:00 | 2016-01-20 23:00 | 7.77
2018-01-20 | 23:30 | 2016-01-20 23:30 | 7.77 | 7.7071 | 7.368 | 8.095 | 0.18708 | 0.727
2018-01-21 | 0:00 | 2016-01-21 | 7.77
2018-01-21 | 0:30 | 2016-01-21 00:30 | 7.795
2018-01-21 | 1:00 | 2016-01-21 01:00 | 7.795
2018-01-21 | 1:30 | 2016-01-21 01:30 | 7.82
2018-01-21 | 2:00 | 2016-01-21 02:00 | 7.82
2018-01-21 | 2:30 | 2016-01-21 02:30 | 7.845
2018-01-21 | 3:00 | 2016-01-21 03:00 | 7.87
2018-01-21 | 3:30 | 2016-01-21 03:30 | 7.87
2018-01-21 | 4:00 | 2016-01-21 04:00 | 7.895
2018-01-21 | 4:30 | 2016-01-21 04:30 | 7.895
2018-01-21 | 5:00 | 2016-01-21 05:00 | 7.92
2018-01-21 | 5:30 | 2016-01-21 05:30 | 7.945
2018-01-21 | 6:00 | 2016-01-21 06:00 | 7.945
2018-01-21 | 6:30 | 2016-01-21 06:30 | 7.97
2018-01-21 | 7:00 | 2016-01-21 07:00 | 7.97
2018-01-21 | 7:30 | 2016-01-21 07:30 | 7.97
2018-01-21 | 8:00 | 2016-01-21 08:00 | 7.995
2018-01-21 | 8:30 | 2016-01-21 08:30 | 7.995
2018-01-21 | 9:00 | 2016-01-21 09:00 | 7.995
2018-01-21 | 9:30 | 2016-01-21 09:30 | 8.02
2018-01-21 | 10:00 | 2016-01-21 10:00 | 8.02
2018-01-21 | 10:30 | 2016-01-21 10:30 | 8.07
2018-01-21 | 11:00 | 2016-01-21 11:00 | 8.12
2018-01-21 | 11:30 | 2016-01-21 11:30 | 8.17
2018-01-21 | 12:00 | 2016-01-21 12:00 | 8.22
2018-01-21 | 12:30 | 2016-01-21 12:30 | 8.295
2018-01-21 | 13:00 | 2016-01-21 13:00 | 8.344
2018-01-21 | 13:30 | 2016-01-21 13:30 | 8.369
2018-01-21 | 14:00 | 2016-01-21 14:00 | 8.419
2018-01-21 | 14:30 | 2016-01-21 14:30 | 8.469
2018-01-21 | 15:00 | 2016-01-21 15:00 | 8.519
2018-01-21 | 15:30 | 2016-01-21 15:30 | 8.568
2018-01-21 | 16:00 | 2016-01-21 16:00 | 8.618
2018-01-21 | 16:30 | 2016-01-21 16:30 | 8.668
2018-01-21 | 17:00 | 2016-01-21 17:00 | 8.693
2018-01-21 | 17:30 | 2016-01-21 17:30 | 8.717
2018-01-21 | 18:00 | 2016-01-21 18:00 | 8.717
2018-01-21 | 18:30 | 2016-01-21 18:30 | 8.742
2018-01-21 | 19:00 | 2016-01-21 19:00 | 8.742
2018-01-21 | 19:30 | 2016-01-21 19:30 | 8.742
2018-01-21 | 20:00 | 2016-01-21 20:00 | 8.767
2018-01-21 | 20:30 | 2016-01-21 20:30 | 8.767
2018-01-21 | 21:00 | 2016-01-21 21:00 | 8.792
2018-01-21 | 21:30 | 2016-01-21 21:30 | 8.792
2018-01-21 | 22:00 | 2016-01-21 22:00 | 8.817
2018-01-21 | 22:30 | 2016-01-21 22:30 | 8.841
2018-01-21 | 23:00 | 2016-01-21 23:00 | 8.841
2018-01-21 | 23:30 | 2016-01-21 23:30 | 8.841 | 8.2871 | 7.77 | 8.841 | 0.38526 | 1.071
2018-01-22 | 0:00 | 2016-01-22 | 8.841
2018-01-22 | 0:30 | 2016-01-22 00:30 | 8.866
2018-01-22 | 1:00 | 2016-01-22 01:00 | 8.866
2018-01-22 | 1:30 | 2016-01-22 01:30 | 8.891
2018-01-22 | 2:00 | 2016-01-22 02:00 | 8.891
2018-01-22 | 2:30 | 2016-01-22 02:30 | 8.916
2018-01-22 | 3:00 | 2016-01-22 03:00 | 8.941
2018-01-22 | 3:30 | 2016-01-22 03:30 | 8.941
2018-01-22 | 4:00 | 2016-01-22 04:00 | 8.965
2018-01-22 | 4:30 | 2016-01-22 04:30 | 8.965
2018-01-22 | 5:00 | 2016-01-22 05:00 | 8.965
2018-01-22 | 5:30 | 2016-01-22 05:30 | 8.99
2018-01-22 | 6:00 | 2016-01-22 06:00 | 8.99
2018-01-22 | 6:30 | 2016-01-22 06:30 | 8.965
2018-01-22 | 7:00 | 2016-01-22 07:00 | 8.965
2018-01-22 | 7:30 | 2016-01-22 07:30 | 8.965
2018-01-22 | 8:00 | 2016-01-22 08:00 | 8.941
2018-01-22 | 8:30 | 2016-01-22 08:30 | 8.916
2018-01-22 | 9:00 | 2016-01-22 09:00 | 8.916
2018-01-22 | 9:30 | 2016-01-22 09:30 | 8.916
2018-01-22 | 10:00 | 2016-01-22 10:00 | 8.941
2018-01-22 | 10:30 | 2016-01-22 10:30 | 8.99
2018-01-22 | 11:00 | 2016-01-22 11:00 | 9.064
2018-01-22 | 11:30 | 2016-01-22 11:30 | 9.139
2018-01-22 | 12:00 | 2016-01-22 12:00 | 9.238
2018-01-22 | 12:30 | 2016-01-22 12:30 | 9.361
2018-01-22 | 13:00 | 2016-01-22 13:00 | 9.46
2018-01-22 | 13:30 | 2016-01-22 13:30 | 9.558
2018-01-22 | 14:00 | 2016-01-22 14:00 | 9.657
2018-01-22 | 14:30 | 2016-01-22 14:30 | 9.756
2018-01-22 | 15:00 | 2016-01-22 15:00 | 9.829
2018-01-22 | 15:30 | 2016-01-22 15:30 | 9.903
2018-01-22 | 16:00 | 2016-01-22 16:00 | 9.952
2018-01-22 | 16:30 | 2016-01-22 16:30 | 9.977
2018-01-22 | 17:00 | 2016-01-22 17:00 | 10.001
2018-01-22 | 17:30 | 2016-01-22 17:30 | 10.001
2018-01-22 | 18:00 | 2016-01-22 18:00 | 9.977
2018-01-22 | 18:30 | 2016-01-22 18:30 | 9.952
2018-01-22 | 19:00 | 2016-01-22 19:00 | 9.928
2018-01-22 | 19:30 | 2016-01-22 19:30 | 9.903
2018-01-22 | 20:00 | 2016-01-22 20:00 | 9.854
2018-01-22 | 20:30 | 2016-01-22 20:30 | 9.829
2018-01-22 | 21:00 | 2016-01-22 21:00 | 9.78
2018-01-22 | 21:30 | 2016-01-22 21:30 | 9.731
2018-01-22 | 22:00 | 2016-01-22 22:00 | 9.682
2018-01-22 | 22:30 | 2016-01-22 22:30 | 9.657
2018-01-22 | 23:00 | 2016-01-22 23:00 | 9.608
2018-01-22 | 23:30 | 2016-01-22 23:30 | 9.583 | 9.3526 | 8.841 | 10.001 | 0.437 | 1.16
2018-01-23 | 0:00 | 2016-01-23 | 9.558
2018-01-23 | 0:30 | 2016-01-23 00:30 | 9.534
2018-01-23 | 1:00 | 2016-01-23 01:00 | 9.534
2018-01-23 | 1:30 | 2016-01-23 01:30 | 9.509
2018-01-23 | 2:00 | 2016-01-23 02:00 | 9.509
2018-01-23 | 2:30 | 2016-01-23 02:30 | 9.509
2018-01-23 | 3:00 | 2016-01-23 03:00 | 9.485
2018-01-23 | 3:30 | 2016-01-23 03:30 | 9.485
2018-01-23 | 4:00 | 2016-01-23 04:00 | 9.46
2018-01-23 | 4:30 | 2016-01-23 04:30 | 9.435
2018-01-23 | 5:00 | 2016-01-23 05:00 | 9.435
2018-01-23 | 5:30 | 2016-01-23 05:30 | 9.41
2018-01-23 | 6:00 | 2016-01-23 06:00 | 9.386
2018-01-23 | 6:30 | 2016-01-23 06:30 | 9.361
2018-01-23 | 7:00 | 2016-01-23 07:00 | 9.336
2018-01-23 | 7:30 | 2016-01-23 07:30 | 9.287
2018-01-23 | 8:00 | 2016-01-23 08:00 | 9.262
2018-01-23 | 8:30 | 2016-01-23 08:30 | 9.238
2018-01-23 | 9:00 | 2016-01-23 09:00 | 9.238
2018-01-23 | 9:30 | 2016-01-23 09:30 | 9.238
2018-01-23 | 10:00 | 2016-01-23 10:00 | 9.262
2018-01-23 | 10:30 | 2016-01-23 10:30 | 9.287
2018-01-23 | 11:00 | 2016-01-23 11:00 | 9.312
2018-01-23 | 11:30 | 2016-01-23 11:30 | 9.386
2018-01-23 | 12:00 | 2016-01-23 12:00 | 9.435
2018-01-23 | 12:30 | 2016-01-23 12:30 | 9.509
2018-01-23 | 13:00 | 2016-01-23 13:00 | 9.583
2018-01-23 | 13:30 | 2016-01-23 13:30 | 9.682
2018-01-23 | 14:00 | 2016-01-23 14:00 | 9.78
2018-01-23 | 14:30 | 2016-01-23 14:30 | 9.854
2018-01-23 | 15:00 | 2016-01-23 15:00 | 9.928
2018-01-23 | 15:30 | 2016-01-23 15:30 | 9.977
2018-01-23 | 16:00 | 2016-01-23 16:00 | 10.001
2018-01-23 | 16:30 | 2016-01-23 16:30 | 10.026
2018-01-23 | 17:00 | 2016-01-23 17:00 | 10.051
2018-01-23 | 17:30 | 2016-01-23 17:30 | 10.026
2018-01-23 | 18:00 | 2016-01-23 18:00 | 10.001
2018-01-23 | 18:30 | 2016-01-23 18:30 | 10.001
2018-01-23 | 19:00 | 2016-01-23 19:00 | 9.977
2018-01-23 | 19:30 | 2016-01-23 19:30 | 9.928
2018-01-23 | 20:00 | 2016-01-23 20:00 | 9.903
2018-01-23 | 20:30 | 2016-01-23 20:30 | 9.854
2018-01-23 | 21:00 | 2016-01-23 21:00 | 9.78
2018-01-23 | 21:30 | 2016-01-23 21:30 | 9.731
2018-01-23 | 22:00 | 2016-01-23 22:00 | 9.657
2018-01-23 | 22:30 | 2016-01-23 22:30 | 9.583
2018-01-23 | 23:00 | 2016-01-23 23:00 | 9.509
2018-01-23 | 23:30 | 2016-01-23 23:30 | 9.435 | 9.5972 | 9.238 | 10.051 | 0.26187 | 0.813
2018-01-24 | 0:00 | 2016-01-24 | 9.361
2018-01-24 | 0:30 | 2016-01-24 00:30 | 9.312
2018-01-24 | 1:00 | 2016-01-24 01:00 | 9.287
2018-01-24 | 1:30 | 2016-01-24 01:30 | 9.238
2018-01-24 | 2:00 | 2016-01-24 02:00 | 9.188
2018-01-24 | 2:30 | 2016-01-24 02:30 | 9.139
2018-01-24 | 3:00 | 2016-01-24 03:00 | 9.089
2018-01-24 | 3:30 | 2016-01-24 03:30 | 9.04
2018-01-24 | 4:00 | 2016-01-24 04:00 | 8.99
2018-01-24 | 4:30 | 2016-01-24 04:30 | 8.916
2018-01-24 | 5:00 | 2016-01-24 05:00 | 8.866
2018-01-24 | 5:30 | 2016-01-24 05:30 | 8.817
2018-01-24 | 6:00 | 2016-01-24 06:00 | 8.742
2018-01-24 | 6:30 | 2016-01-24 06:30 | 8.693
2018-01-24 | 7:00 | 2016-01-24 07:00 | 8.643
2018-01-24 | 7:30 | 2016-01-24 07:30 | 8.618
2018-01-24 | 8:00 | 2016-01-24 08:00 | 8.568
2018-01-24 | 8:30 | 2016-01-24 08:30 | 8.543
2018-01-24 | 9:00 | 2016-01-24 09:00 | 8.519
2018-01-24 | 9:30 | 2016-01-24 09:30 | 8.494
2018-01-24 | 10:00 | 2016-01-24 10:00 | 8.494
2018-01-24 | 10:30 | 2016-01-24 10:30 | 8.494
2018-01-24 | 11:00 | 2016-01-24 11:00 | 8.494
2018-01-24 | 11:30 | 2016-01-24 11:30 | 8.519
2018-01-24 | 12:00 | 2016-01-24 12:00 | 8.519
2018-01-24 | 12:30 | 2016-01-24 12:30 | 8.568
2018-01-24 | 13:00 | 2016-01-24 13:00 | 8.593
2018-01-24 | 13:30 | 2016-01-24 13:30 | 8.618
2018-01-24 | 14:00 | 2016-01-24 14:00 | 8.668
2018-01-24 | 14:30 | 2016-01-24 14:30 | 8.717
2018-01-24 | 15:00 | 2016-01-24 15:00 | 8.767
2018-01-24 | 15:30 | 2016-01-24 15:30 | 8.817
2018-01-24 | 16:00 | 2016-01-24 16:00 | 8.866
2018-01-24 | 16:30 | 2016-01-24 16:30 | 8.866
2018-01-24 | 17:00 | 2016-01-24 17:00 | 8.891
2018-01-24 | 17:30 | 2016-01-24 17:30 | 8.891
2018-01-24 | 18:00 | 2016-01-24 18:00 | 8.866
2018-01-24 | 18:30 | 2016-01-24 18:30 | 8.866
2018-01-24 | 19:00 | 2016-01-24 19:00 | 8.866
2018-01-24 | 19:30 | 2016-01-24 19:30 | 8.841
2018-01-24 | 20:00 | 2016-01-24 20:00 | 8.817
2018-01-24 | 20:30 | 2016-01-24 20:30 | 8.792
2018-01-24 | 21:00 | 2016-01-24 21:00 | 8.792
2018-01-24 | 21:30 | 2016-01-24 21:30 | 8.767
2018-01-24 | 22:00 | 2016-01-24 22:00 | 8.742
2018-01-24 | 22:30 | 2016-01-24 22:30 | 8.717
2018-01-24 | 23:00 | 2016-01-24 23:00 | 8.693
2018-01-24 | 23:30 | 2016-01-24 23:30 | 8.668 | 8.7973 | 8.494 | 9.361 | 0.23093 | 0.867
2018-01-25 | 0:00 | 2016-01-25 | 8.618
2018-01-25 | 0:30 | 2016-01-25 00:30 | 8.618
2018-01-25 | 1:00 | 2016-01-25 01:00 | 8.593
2018-01-25 | 1:30 | 2016-01-25 01:30 | 8.568
2018-01-25 | 2:00 | 2016-01-25 02:00 | 8.543
2018-01-25 | 2:30 | 2016-01-25 02:30 | 8.519
2018-01-25 | 3:00 | 2016-01-25 03:00 | 8.519
2018-01-25 | 3:30 | 2016-01-25 03:30 | 8.494
2018-01-25 | 4:00 | 2016-01-25 04:00 | 8.469
2018-01-25 | 4:30 | 2016-01-25 04:30 | 8.469
2018-01-25 | 5:00 | 2016-01-25 05:00 | 8.444
2018-01-25 | 5:30 | 2016-01-25 05:30 | 8.419
2018-01-25 | 6:00 | 2016-01-25 06:00 | 8.394
2018-01-25 | 6:30 | 2016-01-25 06:30 | 8.369
2018-01-25 | 7:00 | 2016-01-25 07:00 | 8.344
2018-01-25 | 7:30 | 2016-01-25 07:30 | 8.295
2018-01-25 | 8:00 | 2016-01-25 08:00 | 8.27
2018-01-25 | 8:30 | 2016-01-25 08:30 | 8.22
2018-01-25 | 9:00 | 2016-01-25 09:00 | 8.195
2018-01-25 | 9:30 | 2016-01-25 09:30 | 8.17
2018-01-25 | 10:00 | 2016-01-25 10:00 | 8.17
2018-01-25 | 10:30 | 2016-01-25 10:30 | 8.17
2018-01-25 | 11:00 | 2016-01-25 11:00 | 8.22
2018-01-25 | 11:30 | 2016-01-25 11:30 | 8.295
2018-01-25 | 12:00 | 2016-01-25 12:00 | 8.394
2018-01-25 | 12:30 | 2016-01-25 12:30 | 8.494
2018-01-25 | 13:00 | 2016-01-25 13:00 | 8.618
2018-01-25 | 13:30 | 2016-01-25 13:30 | 8.742
2018-01-25 | 14:00 | 2016-01-25 14:00 | 8.866
2018-01-25 | 14:30 | 2016-01-25 14:30 | 8.965
2018-01-25 | 15:00 | 2016-01-25 15:00 | 9.04
2018-01-25 | 15:30 | 2016-01-25 15:30 | 9.114
2018-01-25 | 16:00 | 2016-01-25 16:00 | 9.163
2018-01-25 | 16:30 | 2016-01-25 16:30 | 9.213
2018-01-25 | 17:00 | 2016-01-25 17:00 | 9.262
2018-01-25 | 17:30 | 2016-01-25 17:30 | 9.287
2018-01-25 | 18:00 | 2016-01-25 18:00 | 9.312
2018-01-25 | 18:30 | 2016-01-25 18:30 | 9.312
2018-01-25 | 19:00 | 2016-01-25 19:00 | 9.287
2018-01-25 | 19:30 | 2016-01-25 19:30 | 9.287
2018-01-25 | 20:00 | 2016-01-25 20:00 | 9.262
2018-01-25 | 20:30 | 2016-01-25 20:30 | 9.238
2018-01-25 | 21:00 | 2016-01-25 21:00 | 9.213
2018-01-25 | 21:30 | 2016-01-25 21:30 | 9.188
2018-01-25 | 22:00 | 2016-01-25 22:00 | 9.163
2018-01-25 | 22:30 | 2016-01-25 22:30 | 9.139
2018-01-25 | 23:00 | 2016-01-25 23:00 | 9.114
2018-01-25 | 23:30 | 2016-01-25 23:30 | 9.114 | 8.7327 | 8.17 | 9.312 | 0.40576 | 1.142
2018-01-26 | 0:00 | 2016-01-26 | 9.089
2018-01-26 | 0:30 | 2016-01-26 00:30 | 9.089
2018-01-26 | 1:00 | 2016-01-26 01:00 | 9.089
2018-01-26 | 1:30 | 2016-01-26 01:30 | 9.089
2018-01-26 | 2:00 | 2016-01-26 02:00 | 9.089
2018-01-26 | 2:30 | 2016-01-26 02:30 | 9.089
2018-01-26 | 3:00 | 2016-01-26 03:00 | 9.089
2018-01-26 | 3:30 | 2016-01-26 03:30 | 9.114
2018-01-26 | 4:00 | 2016-01-26 04:00 | 9.114
2018-01-26 | 4:30 | 2016-01-26 04:30 | 9.114
2018-01-26 | 5:00 | 2016-01-26 05:00 | 9.114
2018-01-26 | 5:30 | 2016-01-26 05:30 | 9.114
2018-01-26 | 6:00 | 2016-01-26 06:00 | 9.139
2018-01-26 | 6:30 | 2016-01-26 06:30 | 9.139
2018-01-26 | 7:00 | 2016-01-26 07:00 | 9.139
2018-01-26 | 7:30 | 2016-01-26 07:30 | 9.139
2018-01-26 | 8:00 | 2016-01-26 08:00 | 9.139
2018-01-26 | 8:30 | 2016-01-26 08:30 | 9.163
2018-01-26 | 9:00 | 2016-01-26 09:00 | 9.163
2018-01-26 | 9:30 | 2016-01-26 09:30 | 9.163
2018-01-26 | 10:00 | 2016-01-26 10:00 | 9.188
2018-01-26 | 10:30 | 2016-01-26 10:30 | 9.213
2018-01-26 | 11:00 | 2016-01-26 11:00 | 9.238
2018-01-26 | 11:30 | 2016-01-26 11:30 | 9.287
2018-01-26 | 12:00 | 2016-01-26 12:00 | 9.336
2018-01-26 | 12:30 | 2016-01-26 12:30 | 9.386
2018-01-26 | 13:00 | 2016-01-26 13:00 | 9.435
2018-01-26 | 13:30 | 2016-01-26 13:30 | 9.485
2018-01-26 | 14:00 | 2016-01-26 14:00 | 9.534
2018-01-26 | 14:30 | 2016-01-26 14:30 | 9.608
2018-01-26 | 15:00 | 2016-01-26 15:00 | 9.682
2018-01-26 | 15:30 | 2016-01-26 15:30 | 9.756
2018-01-26 | 16:00 | 2016-01-26 16:00 | 9.805
2018-01-26 | 16:30 | 2016-01-26 16:30 | 9.854
2018-01-26 | 17:00 | 2016-01-26 17:00 | 9.903
2018-01-26 | 17:30 | 2016-01-26 17:30 | 9.928
2018-01-26 | 18:00 | 2016-01-26 18:00 | 9.928
2018-01-26 | 18:30 | 2016-01-26 18:30 | 9.952
2018-01-26 | 19:00 | 2016-01-26 19:00 | 9.952
2018-01-26 | 19:30 | 2016-01-26 19:30 | 9.952
2018-01-26 | 20:00 | 2016-01-26 20:00 | 9.952
2018-01-26 | 20:30 | 2016-01-26 20:30 | 9.952
2018-01-26 | 21:00 | 2016-01-26 21:00 | 9.952
2018-01-26 | 21:30 | 2016-01-26 21:30 | 9.928
2018-01-26 | 22:00 | 2016-01-26 22:00 | 9.928
2018-01-26 | 22:30 | 2016-01-26 22:30 | 9.903
2018-01-26 | 23:00 | 2016-01-26 23:00 | 9.879
2018-01-26 | 23:30 | 2016-01-26 23:30 | 9.854 | 9.4614 | 9.089 | 9.952 | 0.35933 | 0.863
2018-01-27 | 0:00 | 2016-01-27 | 9.829
2018-01-27 | 0:30 | 2016-01-27 00:30 | 9.805
2018-01-27 | 1:00 | 2016-01-27 01:00 | 9.78
2018-01-27 | 1:30 | 2016-01-27 01:30 | 9.756
2018-01-27 | 2:00 | 2016-01-27 02:00 | 9.756
2018-01-27 | 2:30 | 2016-01-27 02:30 | 9.731
2018-01-27 | 3:00 | 2016-01-27 03:00 | 9.731
2018-01-27 | 3:30 | 2016-01-27 03:30 | 9.706
2018-01-27 | 4:00 | 2016-01-27 04:00 | 9.706
2018-01-27 | 4:30 | 2016-01-27 04:30 | 9.682
2018-01-27 | 5:00 | 2016-01-27 05:00 | 9.682
2018-01-27 | 5:30 | 2016-01-27 05:30 | 9.657
2018-01-27 | 6:00 | 2016-01-27 06:00 | 9.657
2018-01-27 | 6:30 | 2016-01-27 06:30 | 9.657
2018-01-27 | 7:00 | 2016-01-27 07:00 | 9.632
2018-01-27 | 7:30 | 2016-01-27 07:30 | 9.632
2018-01-27 | 8:00 | 2016-01-27 08:00 | 9.608
2018-01-27 | 8:30 | 2016-01-27 08:30 | 9.608
2018-01-27 | 9:00 | 2016-01-27 09:00 | 9.608
2018-01-27 | 9:30 | 2016-01-27 09:30 | 9.632
2018-01-27 | 10:00 | 2016-01-27 10:00 | 9.657
2018-01-27 | 10:30 | 2016-01-27 10:30 | 9.706
2018-01-27 | 11:00 | 2016-01-27 11:00 | 9.756
2018-01-27 | 11:30 | 2016-01-27 11:30 | 9.854
2018-01-27 | 12:00 | 2016-01-27 12:00 | 9.952
2018-01-27 | 12:30 | 2016-01-27 12:30 | 10.075
2018-01-27 | 13:00 | 2016-01-27 13:00 | 10.198
2018-01-27 | 13:30 | 2016-01-27 13:30 | 10.296
2018-01-27 | 14:00 | 2016-01-27 14:00 | 10.394
2018-01-27 | 14:30 | 2016-01-27 14:30 | 10.467
2018-01-27 | 15:00 | 2016-01-27 15:00 | 10.565
2018-01-27 | 15:30 | 2016-01-27 15:30 | 10.638
2018-01-27 | 16:00 | 2016-01-27 16:00 | 10.712
2018-01-27 | 16:30 | 2016-01-27 16:30 | 10.785
2018-01-27 | 17:00 | 2016-01-27 17:00 | 10.834
2018-01-27 | 17:30 | 2016-01-27 17:30 | 10.858
2018-01-27 | 18:00 | 2016-01-27 18:00 | 10.883
2018-01-27 | 18:30 | 2016-01-27 18:30 | 10.883
2018-01-27 | 19:00 | 2016-01-27 19:00 | 10.883
2018-01-27 | 19:30 | 2016-01-27 19:30 | 10.883
2018-01-27 | 20:00 | 2016-01-27 20:00 | 10.858
2018-01-27 | 20:30 | 2016-01-27 20:30 | 10.858
2018-01-27 | 21:00 | 2016-01-27 21:00 | 10.834
2018-01-27 | 21:30 | 2016-01-27 21:30 | 10.81
2018-01-27 | 22:00 | 2016-01-27 22:00 | 10.785
2018-01-27 | 22:30 | 2016-01-27 22:30 | 10.761
2018-01-27 | 23:00 | 2016-01-27 23:00 | 10.736
2018-01-27 | 23:30 | 2016-01-27 23:30 | 10.712 | 10.1768 | 9.608 | 10.883 | 0.52053 | 1.275
2018-01-28 | 0:00 | 2016-01-28 | 10.687
2018-01-28 | 0:30 | 2016-01-28 00:30 | 10.687
2018-01-28 | 1:00 | 2016-01-28 01:00 | 10.663
2018-01-28 | 1:30 | 2016-01-28 01:30 | 10.663
2018-01-28 | 2:00 | 2016-01-28 02:00 | 10.638
2018-01-28 | 2:30 | 2016-01-28 02:30 | 10.638
2018-01-28 | 3:00 | 2016-01-28 03:00 | 10.638
2018-01-28 | 3:30 | 2016-01-28 03:30 | 10.614
2018-01-28 | 4:00 | 2016-01-28 04:00 | 10.614
2018-01-28 | 4:30 | 2016-01-28 04:30 | 10.59
2018-01-28 | 5:00 | 2016-01-28 05:00 | 10.59
2018-01-28 | 5:30 | 2016-01-28 05:30 | 10.565
2018-01-28 | 6:00 | 2016-01-28 06:00 | 10.565
2018-01-28 | 6:30 | 2016-01-28 06:30 | 10.565
2018-01-28 | 7:00 | 2016-01-28 07:00 | 10.565
2018-01-28 | 7:30 | 2016-01-28 07:30 | 10.565
2018-01-28 | 8:00 | 2016-01-28 08:00 | 10.541
2018-01-28 | 8:30 | 2016-01-28 08:30 | 10.541
2018-01-28 | 9:00 | 2016-01-28 09:00 | 10.541
2018-01-28 | 9:30 | 2016-01-28 09:30 | 10.541
2018-01-28 | 10:00 | 2016-01-28 10:00 | 10.565
2018-01-28 | 10:30 | 2016-01-28 10:30 | 10.565
2018-01-28 | 11:00 | 2016-01-28 11:00 | 10.59
2018-01-28 | 11:30 | 2016-01-28 11:30 | 10.638
2018-01-28 | 12:00 | 2016-01-28 12:00 | 10.687
2018-01-28 | 12:30 | 2016-01-28 12:30 | 10.761
2018-01-28 | 13:00 | 2016-01-28 13:00 | 10.834
2018-01-28 | 13:30 | 2016-01-28 13:30 | 10.907
2018-01-28 | 14:00 | 2016-01-28 14:00 | 10.98
2018-01-28 | 14:30 | 2016-01-28 14:30 | 11.078
2018-01-28 | 15:00 | 2016-01-28 15:00 | 11.151
2018-01-28 | 15:30 | 2016-01-28 15:30 | 11.248
2018-01-28 | 16:00 | 2016-01-28 16:00 | 11.321
2018-01-28 | 16:30 | 2016-01-28 16:30 | 11.394
2018-01-28 | 17:00 | 2016-01-28 17:00 | 11.467
2018-01-28 | 17:30 | 2016-01-28 17:30 | 11.516
2018-01-28 | 18:00 | 2016-01-28 18:00 | 11.54
2018-01-28 | 18:30 | 2016-01-28 18:30 | 11.54
2018-01-28 | 19:00 | 2016-01-28 19:00 | 11.516
2018-01-28 | 19:30 | 2016-01-28 19:30 | 11.467
2018-01-28 | 20:00 | 2016-01-28 20:00 | 11.37
2018-01-28 | 20:30 | 2016-01-28 20:30 | 11.273
2018-01-28 | 21:00 | 2016-01-28 21:00 | 11.175
2018-01-28 | 21:30 | 2016-01-28 21:30 | 11.053
2018-01-28 | 22:00 | 2016-01-28 22:00 | 10.932
2018-01-28 | 22:30 | 2016-01-28 22:30 | 10.834
2018-01-28 | 23:00 | 2016-01-28 23:00 | 10.736
2018-01-28 | 23:30 | 2016-01-28 23:30 | 10.638 | 10.8706 | 10.541 | 11.54 | 0.34772 | 0.999
2018-01-29 | 0:00 | 2016-01-29 | 10.565
2018-01-29 | 0:30 | 2016-01-29 00:30 | 10.492
2018-01-29 | 1:00 | 2016-01-29 01:00 | 10.443
2018-01-29 | 1:30 | 2016-01-29 01:30 | 10.394
2018-01-29 | 2:00 | 2016-01-29 02:00 | 10.345
2018-01-29 | 2:30 | 2016-01-29 02:30 | 10.296
2018-01-29 | 3:00 | 2016-01-29 03:00 | 10.247
2018-01-29 | 3:30 | 2016-01-29 03:30 | 10.198
2018-01-29 | 4:00 | 2016-01-29 04:00 | 10.149
2018-01-29 | 4:30 | 2016-01-29 04:30 | 10.1
2018-01-29 | 5:00 | 2016-01-29 05:00 | 10.051
2018-01-29 | 5:30 | 2016-01-29 05:30 | 10.001
2018-01-29 | 6:00 | 2016-01-29 06:00 | 9.977
2018-01-29 | 6:30 | 2016-01-29 06:30 | 9.928
2018-01-29 | 7:00 | 2016-01-29 07:00 | 9.879
2018-01-29 | 7:30 | 2016-01-29 07:30 | 9.829
2018-01-29 | 8:00 | 2016-01-29 08:00 | 9.78
2018-01-29 | 8:30 | 2016-01-29 08:30 | 9.731
2018-01-29 | 9:00 | 2016-01-29 09:00 | 9.706
2018-01-29 | 9:30 | 2016-01-29 09:30 | 9.657
2018-01-29 | 10:00 | 2016-01-29 10:00 | 9.632
2018-01-29 | 10:30 | 2016-01-29 10:30 | 9.608
2018-01-29 | 11:00 | 2016-01-29 11:00 | 9.608
2018-01-29 | 11:30 | 2016-01-29 11:30 | 9.657
2018-01-29 | 12:00 | 2016-01-29 12:00 | 9.682
2018-01-29 | 12:30 | 2016-01-29 12:30 | 9.706
2018-01-29 | 13:00 | 2016-01-29 13:00 | 9.756
2018-01-29 | 13:30 | 2016-01-29 13:30 | 9.78
2018-01-29 | 14:00 | 2016-01-29 14:00 | 9.829
2018-01-29 | 14:30 | 2016-01-29 14:30 | 9.903
2018-01-29 | 15:00 | 2016-01-29 15:00 | 9.928
2018-01-29 | 15:30 | 2016-01-29 15:30 | 9.977
2018-01-29 | 16:00 | 2016-01-29 16:00 | 10.001
2018-01-29 | 16:30 | 2016-01-29 16:30 | 10.001
2018-01-29 | 17:00 | 2016-01-29 17:00 | 10.001
2018-01-29 | 17:30 | 2016-01-29 17:30 | 9.977
2018-01-29 | 18:00 | 2016-01-29 18:00 | 9.928
2018-01-29 | 18:30 | 2016-01-29 18:30 | 9.879
2018-01-29 | 19:00 | 2016-01-29 19:00 | 9.829
2018-01-29 | 19:30 | 2016-01-29 19:30 | 9.756
2018-01-29 | 20:00 | 2016-01-29 20:00 | 9.682
2018-01-29 | 20:30 | 2016-01-29 20:30 | 9.583
2018-01-29 | 21:00 | 2016-01-29 21:00 | 9.485
2018-01-29 | 21:30 | 2016-01-29 21:30 | 9.41
2018-01-29 | 22:00 | 2016-01-29 22:00 | 9.312
2018-01-29 | 22:30 | 2016-01-29 22:30 | 9.238
2018-01-29 | 23:00 | 2016-01-29 23:00 | 9.163
2018-01-29 | 23:30 | 2016-01-29 23:30 | 9.064 | 9.8571 | 9.064 | 10.565 | 0.33191 | 1.501
2018-01-30 | 0:00 | 2016-01-30 | 9.015
2018-01-30 | 0:30 | 2016-01-30 00:30 | 8.941
2018-01-30 | 1:00 | 2016-01-30 01:00 | 8.866
2018-01-30 | 1:30 | 2016-01-30 01:30 | 8.817
2018-01-30 | 2:00 | 2016-01-30 02:00 | 8.742
2018-01-30 | 2:30 | 2016-01-30 02:30 | 8.693
2018-01-30 | 3:00 | 2016-01-30 03:00 | 8.618
2018-01-30 | 3:30 | 2016-01-30 03:30 | 8.568
2018-01-30 | 4:00 | 2016-01-30 04:00 | 8.519
2018-01-30 | 4:30 | 2016-01-30 04:30 | 8.444
2018-01-30 | 5:00 | 2016-01-30 05:00 | 8.394
2018-01-30 | 5:30 | 2016-01-30 05:30 | 8.344
2018-01-30 | 6:00 | 2016-01-30 06:00 | 8.27
2018-01-30 | 6:30 | 2016-01-30 06:30 | 8.22
2018-01-30 | 7:00 | 2016-01-30 07:00 | 8.17
2018-01-30 | 7:30 | 2016-01-30 07:30 | 8.095
2018-01-30 | 8:00 | 2016-01-30 08:00 | 8.02
2018-01-30 | 8:30 | 2016-01-30 08:30 | 7.92
2018-01-30 | 9:00 | 2016-01-30 09:00 | 7.87
2018-01-30 | 9:30 | 2016-01-30 09:30 | 7.82
2018-01-30 | 10:00 | 2016-01-30 10:00 | 7.77
2018-01-30 | 10:30 | 2016-01-30 10:30 | 7.77
2018-01-30 | 11:00 | 2016-01-30 11:00 | 7.77
2018-01-30 | 11:30 | 2016-01-30 11:30 | 7.82
2018-01-30 | 12:00 | 2016-01-30 12:00 | 7.87
2018-01-30 | 12:30 | 2016-01-30 12:30 | 7.945
2018-01-30 | 13:00 | 2016-01-30 13:00 | 7.995
2018-01-30 | 13:30 | 2016-01-30 13:30 | 8.07
2018-01-30 | 14:00 | 2016-01-30 14:00 | 8.145
2018-01-30 | 14:30 | 2016-01-30 14:30 | 8.195
2018-01-30 | 15:00 | 2016-01-30 15:00 | 8.245
2018-01-30 | 15:30 | 2016-01-30 15:30 | 8.319
2018-01-30 | 16:00 | 2016-01-30 16:00 | 8.369
2018-01-30 | 16:30 | 2016-01-30 16:30 | 8.394
2018-01-30 | 17:00 | 2016-01-30 17:00 | 8.419
2018-01-30 | 17:30 | 2016-01-30 17:30 | 8.419
2018-01-30 | 18:00 | 2016-01-30 18:00 | 8.394
2018-01-30 | 18:30 | 2016-01-30 18:30 | 8.344
2018-01-30 | 19:00 | 2016-01-30 19:00 | 8.295
2018-01-30 | 19:30 | 2016-01-30 19:30 | 8.245
2018-01-30 | 20:00 | 2016-01-30 20:00 | 8.17
2018-01-30 | 20:30 | 2016-01-30 20:30 | 8.095
2018-01-30 | 21:00 | 2016-01-30 21:00 | 7.995
2018-01-30 | 21:30 | 2016-01-30 21:30 | 7.92
2018-01-30 | 22:00 | 2016-01-30 22:00 | 7.82
2018-01-30 | 22:30 | 2016-01-30 22:30 | 7.72
2018-01-30 | 23:00 | 2016-01-30 23:00 | 7.645
2018-01-30 | 23:30 | 2016-01-30 23:30 | 7.544 | 8.2093 | 7.544 | 9.015 | 0.35459 | 1.471
2018-01-31 | 0:00 | 2016-01-31 | 7.469
2018-01-31 | 0:30 | 2016-01-31 00:30 | 7.393
2018-01-31 | 1:00 | 2016-01-31 01:00 | 7.318
2018-01-31 | 1:30 | 2016-01-31 01:30 | 7.268
2018-01-31 | 2:00 | 2016-01-31 02:00 | 7.192
2018-01-31 | 2:30 | 2016-01-31 02:30 | 7.116
2018-01-31 | 3:00 | 2016-01-31 03:00 | 7.066
2018-01-31 | 3:30 | 2016-01-31 03:30 | 7.015
2018-01-31 | 4:00 | 2016-01-31 04:00 | 6.965
2018-01-31 | 4:30 | 2016-01-31 04:30 | 6.889
2018-01-31 | 5:00 | 2016-01-31 05:00 | 6.839
2018-01-31 | 5:30 | 2016-01-31 05:30 | 6.763
2018-01-31 | 6:00 | 2016-01-31 06:00 | 6.712
2018-01-31 | 6:30 | 2016-01-31 06:30 | 6.636
2018-01-31 | 7:00 | 2016-01-31 07:00 | 6.585
2018-01-31 | 7:30 | 2016-01-31 07:30 | 6.535
2018-01-31 | 8:00 | 2016-01-31 08:00 | 6.484
2018-01-31 | 8:30 | 2016-01-31 08:30 | 6.433
2018-01-31 | 9:00 | 2016-01-31 09:00 | 6.408
2018-01-31 | 9:30 | 2016-01-31 09:30 | 6.382
2018-01-31 | 10:00 | 2016-01-31 10:00 | 6.357
2018-01-31 | 10:30 | 2016-01-31 10:30 | 6.382
2018-01-31 | 11:00 | 2016-01-31 11:00 | 6.433
2018-01-31 | 11:30 | 2016-01-31 11:30 | 6.509
2018-01-31 | 12:00 | 2016-01-31 12:00 | 6.585
2018-01-31 | 12:30 | 2016-01-31 12:30 | 6.687
2018-01-31 | 13:00 | 2016-01-31 13:00 | 6.788
2018-01-31 | 13:30 | 2016-01-31 13:30 | 6.889
2018-01-31 | 14:00 | 2016-01-31 14:00 | 7.015
2018-01-31 | 14:30 | 2016-01-31 14:30 | 7.116
2018-01-31 | 15:00 | 2016-01-31 15:00 | 7.217
2018-01-31 | 15:30 | 2016-01-31 15:30 | 7.318
2018-01-31 | 16:00 | 2016-01-31 16:00 | 7.393
2018-01-31 | 16:30 | 2016-01-31 16:30 | 7.469
2018-01-31 | 17:00 | 2016-01-31 17:00 | 7.494
2018-01-31 | 17:30 | 2016-01-31 17:30 | 7.544
2018-01-31 | 18:00 | 2016-01-31 18:00 | 7.544
2018-01-31 | 18:30 | 2016-01-31 18:30 | 7.519
2018-01-31 | 19:00 | 2016-01-31 19:00 | 7.519
2018-01-31 | 19:30 | 2016-01-31 19:30 | 7.469
2018-01-31 | 20:00 | 2016-01-31 20:00 | 7.444
2018-01-31 | 20:30 | 2016-01-31 20:30 | 7.393
2018-01-31 | 21:00 | 2016-01-31 21:00 | 7.343
2018-01-31 | 21:30 | 2016-01-31 21:30 | 7.293
2018-01-31 | 22:00 | 2016-01-31 22:00 | 7.242
2018-01-31 | 22:30 | 2016-01-31 22:30 | 7.217
2018-01-31 | 23:00 | 2016-01-31 23:00 | 7.142
2018-01-31 | 23:30 | 2016-01-31 23:30 | 7.091 | 7.0183 | 6.357 | 7.544 | 0.38898 | 1.187
2018-02-01 | 0:00 | 2016-02-01 | 7.041
2018-02-01 | 0:30 | 2016-02-01 00:30 | 6.99
2018-02-01 | 1:00 | 2016-02-01 01:00 | 6.94
2018-02-01 | 1:30 | 2016-02-01 01:30 | 6.889
2018-02-01 | 2:00 | 2016-02-01 02:00 | 6.839
2018-02-01 | 2:30 | 2016-02-01 02:30 | 6.813
2018-02-01 | 3:00 | 2016-02-01 03:00 | 6.737
2018-02-01 | 3:30 | 2016-02-01 03:30 | 6.687
2018-02-01 | 4:00 | 2016-02-01 04:00 | 6.661
2018-02-01 | 4:30 | 2016-02-01 04:30 | 6.611
2018-02-01 | 5:00 | 2016-02-01 05:00 | 6.56
2018-02-01 | 5:30 | 2016-02-01 05:30 | 6.509
2018-02-01 | 6:00 | 2016-02-01 06:00 | 6.484
2018-02-01 | 6:30 | 2016-02-01 06:30 | 6.433
2018-02-01 | 7:00 | 2016-02-01 07:00 | 6.408
2018-02-01 | 7:30 | 2016-02-01 07:30 | 6.357
2018-02-01 | 8:00 | 2016-02-01 08:00 | 6.306
2018-02-01 | 8:30 | 2016-02-01 08:30 | 6.255
2018-02-01 | 9:00 | 2016-02-01 09:00 | 6.255
2018-02-01 | 9:30 | 2016-02-01 09:30 | 6.255
2018-02-01 | 10:00 | 2016-02-01 10:00 | 6.255
2018-02-01 | 10:30 | 2016-02-01 10:30 | 6.306
2018-02-01 | 11:00 | 2016-02-01 11:00 | 6.382
2018-02-01 | 11:30 | 2016-02-01 11:30 | 6.484
2018-02-01 | 12:00 | 2016-02-01 12:00 | 6.611
2018-02-01 | 12:30 | 2016-02-01 12:30 | 6.763
2018-02-01 | 13:00 | 2016-02-01 13:00 | 6.889
2018-02-01 | 13:30 | 2016-02-01 13:30 | 6.99
2018-02-01 | 14:00 | 2016-02-01 14:00 | 7.142
2018-02-01 | 14:30 | 2016-02-01 14:30 | 7.242
2018-02-01 | 15:00 | 2016-02-01 15:00 | 7.293
2018-02-01 | 15:30 | 2016-02-01 15:30 | 7.393
2018-02-01 | 16:00 | 2016-02-01 16:00 | 7.444
2018-02-01 | 16:30 | 2016-02-01 16:30 | 7.494
2018-02-01 | 17:00 | 2016-02-01 17:00 | 7.519
2018-02-01 | 17:30 | 2016-02-01 17:30 | 7.519
2018-02-01 | 18:00 | 2016-02-01 18:00 | 7.494
2018-02-01 | 18:30 | 2016-02-01 18:30 | 7.444
2018-02-01 | 19:00 | 2016-02-01 19:00 | 7.393
2018-02-01 | 19:30 | 2016-02-01 19:30 | 7.343
2018-02-01 | 20:00 | 2016-02-01 20:00 | 7.293
2018-02-01 | 20:30 | 2016-02-01 20:30 | 7.242
2018-02-01 | 21:00 | 2016-02-01 21:00 | 7.192
2018-02-01 | 21:30 | 2016-02-01 21:30 | 7.142
2018-02-01 | 22:00 | 2016-02-01 22:00 | 7.091
2018-02-01 | 22:30 | 2016-02-01 22:30 | 7.041
2018-02-01 | 23:00 | 2016-02-01 23:00 | 6.99
2018-02-01 | 23:30 | 2016-02-01 23:30 | 6.94 | 6.8825 | 6.255 | 7.519 | 0.41036 | 1.264
2018-02-02 | 0:00 | 2016-02-02 | 6.914
2018-02-02 | 0:30 | 2016-02-02 00:30 | 6.864
2018-02-02 | 1:00 | 2016-02-02 01:00 | 6.839
2018-02-02 | 1:30 | 2016-02-02 01:30 | 6.813
2018-02-02 | 2:00 | 2016-02-02 02:00 | 6.813
2018-02-02 | 2:30 | 2016-02-02 02:30 | 6.813
2018-02-02 | 3:00 | 2016-02-02 03:00 | 6.788
2018-02-02 | 3:30 | 2016-02-02 03:30 | 6.788
2018-02-02 | 4:00 | 2016-02-02 04:00 | 6.788
2018-02-02 | 4:30 | 2016-02-02 04:30 | 6.763
2018-02-02 | 5:00 | 2016-02-02 05:00 | 6.763
2018-02-02 | 5:30 | 2016-02-02 05:30 | 6.737
2018-02-02 | 6:00 | 2016-02-02 06:00 | 6.737
2018-02-02 | 6:30 | 2016-02-02 06:30 | 6.712
2018-02-02 | 7:00 | 2016-02-02 07:00 | 6.687
2018-02-02 | 7:30 | 2016-02-02 07:30 | 6.661
2018-02-02 | 8:00 | 2016-02-02 08:00 | 6.611
2018-02-02 | 8:30 | 2016-02-02 08:30 | 6.585
2018-02-02 | 9:00 | 2016-02-02 09:00 | 6.56
2018-02-02 | 9:30 | 2016-02-02 09:30 | 6.535
2018-02-02 | 10:00 | 2016-02-02 10:00 | 6.56
2018-02-02 | 10:30 | 2016-02-02 10:30 | 6.585
2018-02-02 | 11:00 | 2016-02-02 11:00 | 6.661
2018-02-02 | 11:30 | 2016-02-02 11:30 | 6.763
2018-02-02 | 12:00 | 2016-02-02 12:00 | 6.889
2018-02-02 | 12:30 | 2016-02-02 12:30 | 6.99
2018-02-02 | 13:00 | 2016-02-02 13:00 | 7.116
2018-02-02 | 13:30 | 2016-02-02 13:30 | 7.242
2018-02-02 | 14:00 | 2016-02-02 14:00 | 7.343
2018-02-02 | 14:30 | 2016-02-02 14:30 | 7.444
2018-02-02 | 15:00 | 2016-02-02 15:00 | 7.544
2018-02-02 | 15:30 | 2016-02-02 15:30 | 7.619
2018-02-02 | 16:00 | 2016-02-02 16:00 | 7.67
2018-02-02 | 16:30 | 2016-02-02 16:30 | 7.72
2018-02-02 | 17:00 | 2016-02-02 17:00 | 7.745
2018-02-02 | 17:30 | 2016-02-02 17:30 | 7.77
2018-02-02 | 18:00 | 2016-02-02 18:00 | 7.77
2018-02-02 | 18:30 | 2016-02-02 18:30 | 7.77
2018-02-02 | 19:00 | 2016-02-02 19:00 | 7.77
2018-02-02 | 19:30 | 2016-02-02 19:30 | 7.77
2018-02-02 | 20:00 | 2016-02-02 20:00 | 7.745
2018-02-02 | 20:30 | 2016-02-02 20:30 | 7.72
2018-02-02 | 21:00 | 2016-02-02 21:00 | 7.695
2018-02-02 | 21:30 | 2016-02-02 21:30 | 7.67
2018-02-02 | 22:00 | 2016-02-02 22:00 | 7.645
2018-02-02 | 22:30 | 2016-02-02 22:30 | 7.619
2018-02-02 | 23:00 | 2016-02-02 23:00 | 7.594
2018-02-02 | 23:30 | 2016-02-02 23:30 | 7.569 | 7.141 | 6.535 | 7.77 | 0.46586 | 1.235
2018-02-03 | 0:00 | 2016-02-03 | 7.544
2018-02-03 | 0:30 | 2016-02-03 00:30 | 7.519
2018-02-03 | 1:00 | 2016-02-03 01:00 | 7.494
2018-02-03 | 1:30 | 2016-02-03 01:30 | 7.469
2018-02-03 | 2:00 | 2016-02-03 02:00 | 7.444
2018-02-03 | 2:30 | 2016-02-03 02:30 | 7.419
2018-02-03 | 3:00 | 2016-02-03 03:00 | 7.419
2018-02-03 | 3:30 | 2016-02-03 03:30 | 7.393
2018-02-03 | 4:00 | 2016-02-03 04:00 | 7.368
2018-02-03 | 4:30 | 2016-02-03 04:30 | 7.368
2018-02-03 | 5:00 | 2016-02-03 05:00 | 7.343
2018-02-03 | 5:30 | 2016-02-03 05:30 | 7.318
2018-02-03 | 6:00 | 2016-02-03 06:00 | 7.293
2018-02-03 | 6:30 | 2016-02-03 06:30 | 7.293
2018-02-03 | 7:00 | 2016-02-03 07:00 | 7.268
2018-02-03 | 7:30 | 2016-02-03 07:30 | 7.268
2018-02-03 | 8:00 | 2016-02-03 08:00 | 7.242
2018-02-03 | 8:30 | 2016-02-03 08:30 | 7.242
2018-02-03 | 9:00 | 2016-02-03 09:00 | 7.242
2018-02-03 | 9:30 | 2016-02-03 09:30 | 7.242
2018-02-03 | 10:00 | 2016-02-03 10:00 | 7.242
2018-02-03 | 10:30 | 2016-02-03 10:30 | 7.242
2018-02-03 | 11:00 | 2016-02-03 11:00 | 7.268
2018-02-03 | 11:30 | 2016-02-03 11:30 | 7.293
2018-02-03 | 12:00 | 2016-02-03 12:00 | 7.318
2018-02-03 | 12:30 | 2016-02-03 12:30 | 7.343
2018-02-03 | 13:00 | 2016-02-03 13:00 | 7.393
2018-02-03 | 13:30 | 2016-02-03 13:30 | 7.419
2018-02-03 | 14:00 | 2016-02-03 14:00 | 7.469
2018-02-03 | 14:30 | 2016-02-03 14:30 | 7.519
2018-02-03 | 15:00 | 2016-02-03 15:00 | 7.544
2018-02-03 | 15:30 | 2016-02-03 15:30 | 7.594
2018-02-03 | 16:00 | 2016-02-03 16:00 | 7.619
2018-02-03 | 16:30 | 2016-02-03 16:30 | 7.645
2018-02-03 | 17:00 | 2016-02-03 17:00 | 7.67
2018-02-03 | 17:30 | 2016-02-03 17:30 | 7.695
2018-02-03 | 18:00 | 2016-02-03 18:00 | 7.72
2018-02-03 | 18:30 | 2016-02-03 18:30 | 7.72
2018-02-03 | 19:00 | 2016-02-03 19:00 | 7.72
2018-02-03 | 19:30 | 2016-02-03 19:30 | 7.72
2018-02-03 | 20:00 | 2016-02-03 20:00 | 7.695
2018-02-03 | 20:30 | 2016-02-03 20:30 | 7.695
2018-02-03 | 21:00 | 2016-02-03 21:00 | 7.67
2018-02-03 | 21:30 | 2016-02-03 21:30 | 7.67
2018-02-03 | 22:00 | 2016-02-03 22:00 | 7.67
2018-02-03 | 22:30 | 2016-02-03 22:30 | 7.67
2018-02-03 | 23:00 | 2016-02-03 23:00 | 7.645
2018-02-03 | 23:30 | 2016-02-03 23:30 | 7.645 | 7.4729 | 7.242 | 7.72 | 0.17229 | 0.478
2018-02-04 | 0:00 | 2016-02-04 | 7.619
2018-02-04 | 0:30 | 2016-02-04 00:30 | 7.619
2018-02-04 | 1:00 | 2016-02-04 01:00 | 7.619
2018-02-04 | 1:30 | 2016-02-04 01:30 | 7.619
2018-02-04 | 2:00 | 2016-02-04 02:00 | 7.619
2018-02-04 | 2:30 | 2016-02-04 02:30 | 7.619
2018-02-04 | 3:00 | 2016-02-04 03:00 | 7.619
2018-02-04 | 3:30 | 2016-02-04 03:30 | 7.619
2018-02-04 | 4:00 | 2016-02-04 04:00 | 7.619
2018-02-04 | 4:30 | 2016-02-04 04:30 | 7.619
2018-02-04 | 5:00 | 2016-02-04 05:00 | 7.619
2018-02-04 | 5:30 | 2016-02-04 05:30 | 7.619
2018-02-04 | 6:00 | 2016-02-04 06:00 | 7.619
2018-02-04 | 6:30 | 2016-02-04 06:30 | 7.619
2018-02-04 | 7:00 | 2016-02-04 07:00 | 7.619
2018-02-04 | 7:30 | 2016-02-04 07:30 | 7.619
2018-02-04 | 8:00 | 2016-02-04 08:00 | 7.619
2018-02-04 | 8:30 | 2016-02-04 08:30 | 7.645
2018-02-04 | 9:00 | 2016-02-04 09:00 | 7.645
2018-02-04 | 9:30 | 2016-02-04 09:30 | 7.67
2018-02-04 | 10:00 | 2016-02-04 10:00 | 7.695
2018-02-04 | 10:30 | 2016-02-04 10:30 | 7.72
2018-02-04 | 11:00 | 2016-02-04 11:00 | 7.77
2018-02-04 | 11:30 | 2016-02-04 11:30 | 7.82
2018-02-04 | 12:00 | 2016-02-04 12:00 | 7.895
2018-02-04 | 12:30 | 2016-02-04 12:30 | 7.995
2018-02-04 | 13:00 | 2016-02-04 13:00 | 8.07
2018-02-04 | 13:30 | 2016-02-04 13:30 | 8.145
2018-02-04 | 14:00 | 2016-02-04 14:00 | 8.22
2018-02-04 | 14:30 | 2016-02-04 14:30 | 8.295
2018-02-04 | 15:00 | 2016-02-04 15:00 | 8.369
2018-02-04 | 15:30 | 2016-02-04 15:30 | 8.469
2018-02-04 | 16:00 | 2016-02-04 16:00 | 8.543
2018-02-04 | 16:30 | 2016-02-04 16:30 | 8.618
2018-02-04 | 17:00 | 2016-02-04 17:00 | 8.693
2018-02-04 | 17:30 | 2016-02-04 17:30 | 8.742
2018-02-04 | 18:00 | 2016-02-04 18:00 | 8.767
2018-02-04 | 18:30 | 2016-02-04 18:30 | 8.767
2018-02-04 | 19:00 | 2016-02-04 19:00 | 8.767
2018-02-04 | 19:30 | 2016-02-04 19:30 | 8.742
2018-02-04 | 20:00 | 2016-02-04 20:00 | 8.717
2018-02-04 | 20:30 | 2016-02-04 20:30 | 8.668
2018-02-04 | 21:00 | 2016-02-04 21:00 | 8.643
2018-02-04 | 21:30 | 2016-02-04 21:30 | 8.618
2018-02-04 | 22:00 | 2016-02-04 22:00 | 8.568
2018-02-04 | 22:30 | 2016-02-04 22:30 | 8.519
2018-02-04 | 23:00 | 2016-02-04 23:00 | 8.469
2018-02-04 | 23:30 | 2016-02-04 23:30 | 8.419 | 8.0668 | 7.619 | 8.767 | 0.46508 | 1.148
2018-02-05 | 0:00 | 2016-02-05 | 8.369
2018-02-05 | 0:30 | 2016-02-05 00:30 | 8.319
2018-02-05 | 1:00 | 2016-02-05 01:00 | 8.27
2018-02-05 | 1:30 | 2016-02-05 01:30 | 8.22
2018-02-05 | 2:00 | 2016-02-05 02:00 | 8.17
2018-02-05 | 2:30 | 2016-02-05 02:30 | 8.12
2018-02-05 | 3:00 | 2016-02-05 03:00 | 8.07
2018-02-05 | 3:30 | 2016-02-05 03:30 | 8.02
2018-02-05 | 4:00 | 2016-02-05 04:00 | 7.97
2018-02-05 | 4:30 | 2016-02-05 04:30 | 7.92
2018-02-05 | 5:00 | 2016-02-05 05:00 | 7.87
2018-02-05 | 5:30 | 2016-02-05 05:30 | 7.82
2018-02-05 | 6:00 | 2016-02-05 06:00 | 7.795
2018-02-05 | 6:30 | 2016-02-05 06:30 | 7.745
2018-02-05 | 7:00 | 2016-02-05 07:00 | 7.695
2018-02-05 | 7:30 | 2016-02-05 07:30 | 7.67
2018-02-05 | 8:00 | 2016-02-05 08:00 | 7.619
2018-02-05 | 8:30 | 2016-02-05 08:30 | 7.619
2018-02-05 | 9:00 | 2016-02-05 09:00 | 7.594
2018-02-05 | 9:30 | 2016-02-05 09:30 | 7.619
2018-02-05 | 10:00 | 2016-02-05 10:00 | 7.645
2018-02-05 | 10:30 | 2016-02-05 10:30 | 7.67
2018-02-05 | 11:00 | 2016-02-05 11:00 | 7.745
2018-02-05 | 11:30 | 2016-02-05 11:30 | 7.82
2018-02-05 | 12:00 | 2016-02-05 12:00 | 7.895
2018-02-05 | 12:30 | 2016-02-05 12:30 | 7.995
2018-02-05 | 13:00 | 2016-02-05 13:00 | 8.095
2018-02-05 | 13:30 | 2016-02-05 13:30 | 8.17
2018-02-05 | 14:00 | 2016-02-05 14:00 | 8.27
2018-02-05 | 14:30 | 2016-02-05 14:30 | 8.369
2018-02-05 | 15:00 | 2016-02-05 15:00 | 8.469
2018-02-05 | 15:30 | 2016-02-05 15:30 | 8.543
2018-02-05 | 16:00 | 2016-02-05 16:00 | 8.618
2018-02-05 | 16:30 | 2016-02-05 16:30 | 8.693
2018-02-05 | 17:00 | 2016-02-05 17:00 | 8.767
2018-02-05 | 17:30 | 2016-02-05 17:30 | 8.792
2018-02-05 | 18:00 | 2016-02-05 18:00 | 8.841
2018-02-05 | 18:30 | 2016-02-05 18:30 | 8.866
2018-02-05 | 19:00 | 2016-02-05 19:00 | 8.866
2018-02-05 | 19:30 | 2016-02-05 19:30 | 8.891
2018-02-05 | 20:00 | 2016-02-05 20:00 | 8.891
2018-02-05 | 20:30 | 2016-02-05 20:30 | 8.891
2018-02-05 | 21:00 | 2016-02-05 21:00 | 8.891
2018-02-05 | 21:30 | 2016-02-05 21:30 | 8.866
2018-02-05 | 22:00 | 2016-02-05 22:00 | 8.866
2018-02-05 | 22:30 | 2016-02-05 22:30 | 8.841
2018-02-05 | 23:00 | 2016-02-05 23:00 | 8.817
2018-02-05 | 23:30 | 2016-02-05 23:30 | 8.767 | 8.2572 | 7.594 | 8.891 | 0.46649 | 1.297
2018-02-06 | 0:00 | 2016-02-06 | 8.742
2018-02-06 | 0:30 | 2016-02-06 00:30 | 8.693
2018-02-06 | 1:00 | 2016-02-06 01:00 | 8.643
2018-02-06 | 1:30 | 2016-02-06 01:30 | 8.593
2018-02-06 | 2:00 | 2016-02-06 02:00 | 8.543
2018-02-06 | 2:30 | 2016-02-06 02:30 | 8.494
2018-02-06 | 3:00 | 2016-02-06 03:00 | 8.419
2018-02-06 | 3:30 | 2016-02-06 03:30 | 8.369
2018-02-06 | 4:00 | 2016-02-06 04:00 | 8.295
2018-02-06 | 4:30 | 2016-02-06 04:30 | 8.22
2018-02-06 | 5:00 | 2016-02-06 05:00 | 8.17
2018-02-06 | 5:30 | 2016-02-06 05:30 | 8.095
2018-02-06 | 6:00 | 2016-02-06 06:00 | 8.02
2018-02-06 | 6:30 | 2016-02-06 06:30 | 7.945
2018-02-06 | 7:00 | 2016-02-06 07:00 | 7.895
2018-02-06 | 7:30 | 2016-02-06 07:30 | 7.82
2018-02-06 | 8:00 | 2016-02-06 08:00 | 7.77
2018-02-06 | 8:30 | 2016-02-06 08:30 | 7.745
2018-02-06 | 9:00 | 2016-02-06 09:00 | 7.695
2018-02-06 | 9:30 | 2016-02-06 09:30 | 7.695
2018-02-06 | 10:00 | 2016-02-06 10:00 | 7.67
2018-02-06 | 10:30 | 2016-02-06 10:30 | 7.695
2018-02-06 | 11:00 | 2016-02-06 11:00 | 7.72
2018-02-06 | 11:30 | 2016-02-06 11:30 | 7.77
2018-02-06 | 12:00 | 2016-02-06 12:00 | 7.845
2018-02-06 | 12:30 | 2016-02-06 12:30 | 7.92
2018-02-06 | 13:00 | 2016-02-06 13:00 | 8.02
2018-02-06 | 13:30 | 2016-02-06 13:30 | 8.12
2018-02-06 | 14:00 | 2016-02-06 14:00 | 8.22
2018-02-06 | 14:30 | 2016-02-06 14:30 | 8.319
2018-02-06 | 15:00 | 2016-02-06 15:00 | 8.419
2018-02-06 | 15:30 | 2016-02-06 15:30 | 8.519
2018-02-06 | 16:00 | 2016-02-06 16:00 | 8.593
2018-02-06 | 16:30 | 2016-02-06 16:30 | 8.668
2018-02-06 | 17:00 | 2016-02-06 17:00 | 8.742
2018-02-06 | 17:30 | 2016-02-06 17:30 | 8.792
2018-02-06 | 18:00 | 2016-02-06 18:00 | 8.817
2018-02-06 | 18:30 | 2016-02-06 18:30 | 8.841
2018-02-06 | 19:00 | 2016-02-06 19:00 | 8.866
2018-02-06 | 19:30 | 2016-02-06 19:30 | 8.866
2018-02-06 | 20:00 | 2016-02-06 20:00 | 8.891
2018-02-06 | 20:30 | 2016-02-06 20:30 | 8.891
2018-02-06 | 21:00 | 2016-02-06 21:00 | 8.891
2018-02-06 | 21:30 | 2016-02-06 21:30 | 8.866
2018-02-06 | 22:00 | 2016-02-06 22:00 | 8.866
2018-02-06 | 22:30 | 2016-02-06 22:30 | 8.866
2018-02-06 | 23:00 | 2016-02-06 23:00 | 8.841
2018-02-06 | 23:30 | 2016-02-06 23:30 | 8.841 | 8.3591 | 7.67 | 8.891 | 0.43397 | 1.221
2018-02-07 | 0:00 | 2016-02-07 | 8.841
2018-02-07 | 0:30 | 2016-02-07 00:30 | 8.817
2018-02-07 | 1:00 | 2016-02-07 01:00 | 8.817
2018-02-07 | 1:30 | 2016-02-07 01:30 | 8.792
2018-02-07 | 2:00 | 2016-02-07 02:00 | 8.792
2018-02-07 | 2:30 | 2016-02-07 02:30 | 8.767
2018-02-07 | 3:00 | 2016-02-07 03:00 | 8.742
2018-02-07 | 3:30 | 2016-02-07 03:30 | 8.717
2018-02-07 | 4:00 | 2016-02-07 04:00 | 8.717
2018-02-07 | 4:30 | 2016-02-07 04:30 | 8.668
2018-02-07 | 5:00 | 2016-02-07 05:00 | 8.643
2018-02-07 | 5:30 | 2016-02-07 05:30 | 8.618
2018-02-07 | 6:00 | 2016-02-07 06:00 | 8.593
2018-02-07 | 6:30 | 2016-02-07 06:30 | 8.568
2018-02-07 | 7:00 | 2016-02-07 07:00 | 8.543
2018-02-07 | 7:30 | 2016-02-07 07:30 | 8.543
2018-02-07 | 8:00 | 2016-02-07 08:00 | 8.519
2018-02-07 | 8:30 | 2016-02-07 08:30 | 8.494
2018-02-07 | 9:00 | 2016-02-07 09:00 | 8.494
2018-02-07 | 9:30 | 2016-02-07 09:30 | 8.494
2018-02-07 | 10:00 | 2016-02-07 10:00 | 8.494
2018-02-07 | 10:30 | 2016-02-07 10:30 | 8.519
2018-02-07 | 11:00 | 2016-02-07 11:00 | 8.543
2018-02-07 | 11:30 | 2016-02-07 11:30 | 8.568
2018-02-07 | 12:00 | 2016-02-07 12:00 | 8.593
2018-02-07 | 12:30 | 2016-02-07 12:30 | 8.618
2018-02-07 | 13:00 | 2016-02-07 13:00 | 8.668
2018-02-07 | 13:30 | 2016-02-07 13:30 | 8.717
2018-02-07 | 14:00 | 2016-02-07 14:00 | 8.767
2018-02-07 | 14:30 | 2016-02-07 14:30 | 8.817
2018-02-07 | 15:00 | 2016-02-07 15:00 | 8.891
2018-02-07 | 15:30 | 2016-02-07 15:30 | 8.941
2018-02-07 | 16:00 | 2016-02-07 16:00 | 8.99
2018-02-07 | 16:30 | 2016-02-07 16:30 | 9.04
2018-02-07 | 17:00 | 2016-02-07 17:00 | 9.064
2018-02-07 | 17:30 | 2016-02-07 17:30 | 9.089
2018-02-07 | 18:00 | 2016-02-07 18:00 | 9.114
2018-02-07 | 18:30 | 2016-02-07 18:30 | 9.089
2018-02-07 | 19:00 | 2016-02-07 19:00 | 9.089
2018-02-07 | 19:30 | 2016-02-07 19:30 | 9.064
2018-02-07 | 20:00 | 2016-02-07 20:00 | 9.04
2018-02-07 | 20:30 | 2016-02-07 20:30 | 9.015
2018-02-07 | 21:00 | 2016-02-07 21:00 | 8.99
2018-02-07 | 21:30 | 2016-02-07 21:30 | 8.941
2018-02-07 | 22:00 | 2016-02-07 22:00 | 8.916
2018-02-07 | 22:30 | 2016-02-07 22:30 | 8.866
2018-02-07 | 23:00 | 2016-02-07 23:00 | 8.841
2018-02-07 | 23:30 | 2016-02-07 23:30 | 8.817 | 8.7767 | 8.494 | 9.114 | 0.19799 | 0.62
2018-02-08 | 0:00 | 2016-02-08 | 8.792
2018-02-08 | 0:30 | 2016-02-08 00:30 | 8.767
2018-02-08 | 1:00 | 2016-02-08 01:00 | 8.742
2018-02-08 | 1:30 | 2016-02-08 01:30 | 8.717
2018-02-08 | 2:00 | 2016-02-08 02:00 | 8.717
2018-02-08 | 2:30 | 2016-02-08 02:30 | 8.693
2018-02-08 | 3:00 | 2016-02-08 03:00 | 8.693
2018-02-08 | 3:30 | 2016-02-08 03:30 | 8.668
2018-02-08 | 4:00 | 2016-02-08 04:00 | 8.618
2018-02-08 | 4:30 | 2016-02-08 04:30 | 8.593
2018-02-08 | 5:00 | 2016-02-08 05:00 | 8.568
2018-02-08 | 5:30 | 2016-02-08 05:30 | 8.519
2018-02-08 | 6:00 | 2016-02-08 06:00 | 8.469
2018-02-08 | 6:30 | 2016-02-08 06:30 | 8.419
2018-02-08 | 7:00 | 2016-02-08 07:00 | 8.344
2018-02-08 | 7:30 | 2016-02-08 07:30 | 8.295
2018-02-08 | 8:00 | 2016-02-08 08:00 | 8.245
2018-02-08 | 8:30 | 2016-02-08 08:30 | 8.195
2018-02-08 | 9:00 | 2016-02-08 09:00 | 8.145
2018-02-08 | 9:30 | 2016-02-08 09:30 | 8.12
2018-02-08 | 10:00 | 2016-02-08 10:00 | 8.12
2018-02-08 | 10:30 | 2016-02-08 10:30 | 8.145
2018-02-08 | 11:00 | 2016-02-08 11:00 | 8.195
2018-02-08 | 11:30 | 2016-02-08 11:30 | 8.245
2018-02-08 | 12:00 | 2016-02-08 12:00 | 8.344
2018-02-08 | 12:30 | 2016-02-08 12:30 | 8.469
2018-02-08 | 13:00 | 2016-02-08 13:00 | 8.618
2018-02-08 | 13:30 | 2016-02-08 13:30 | 8.742
2018-02-08 | 14:00 | 2016-02-08 14:00 | 8.891
2018-02-08 | 14:30 | 2016-02-08 14:30 | 9.04
2018-02-08 | 15:00 | 2016-02-08 15:00 | 9.188
2018-02-08 | 15:30 | 2016-02-08 15:30 | 9.287
2018-02-08 | 16:00 | 2016-02-08 16:00 | 9.41
2018-02-08 | 16:30 | 2016-02-08 16:30 | 9.485
2018-02-08 | 17:00 | 2016-02-08 17:00 | 9.558
2018-02-08 | 17:30 | 2016-02-08 17:30 | 9.608
2018-02-08 | 18:00 | 2016-02-08 18:00 | 9.632
2018-02-08 | 18:30 | 2016-02-08 18:30 | 9.608
2018-02-08 | 19:00 | 2016-02-08 19:00 | 9.583
2018-02-08 | 19:30 | 2016-02-08 19:30 | 9.534
2018-02-08 | 20:00 | 2016-02-08 20:00 | 9.485
2018-02-08 | 20:30 | 2016-02-08 20:30 | 9.41
2018-02-08 | 21:00 | 2016-02-08 21:00 | 9.361
2018-02-08 | 21:30 | 2016-02-08 21:30 | 9.287
2018-02-08 | 22:00 | 2016-02-08 22:00 | 9.213
2018-02-08 | 22:30 | 2016-02-08 22:30 | 9.139
2018-02-08 | 23:00 | 2016-02-08 23:00 | 9.089
2018-02-08 | 23:30 | 2016-02-08 23:30 | 9.015 | 8.8338 | 8.12 | 9.632 | 0.48909 | 1.512
2018-02-09 | 0:00 | 2016-02-09 | 8.965
2018-02-09 | 0:30 | 2016-02-09 00:30 | 8.916
2018-02-09 | 1:00 | 2016-02-09 01:00 | 8.841
2018-02-09 | 1:30 | 2016-02-09 01:30 | 8.792
2018-02-09 | 2:00 | 2016-02-09 02:00 | 8.717
2018-02-09 | 2:30 | 2016-02-09 02:30 | 8.668
2018-02-09 | 3:00 | 2016-02-09 03:00 | 8.593
2018-02-09 | 3:30 | 2016-02-09 03:30 | 8.519
2018-02-09 | 4:00 | 2016-02-09 04:00 | 8.444
2018-02-09 | 4:30 | 2016-02-09 04:30 | 8.369
2018-02-09 | 5:00 | 2016-02-09 05:00 | 8.295
2018-02-09 | 5:30 | 2016-02-09 05:30 | 8.22
2018-02-09 | 6:00 | 2016-02-09 06:00 | 8.145
2018-02-09 | 6:30 | 2016-02-09 06:30 | 8.07
2018-02-09 | 7:00 | 2016-02-09 07:00 | 7.995
2018-02-09 | 7:30 | 2016-02-09 07:30 | 7.895
2018-02-09 | 8:00 | 2016-02-09 08:00 | 7.82
2018-02-09 | 8:30 | 2016-02-09 08:30 | 7.77
2018-02-09 | 9:00 | 2016-02-09 09:00 | 7.72
2018-02-09 | 9:30 | 2016-02-09 09:30 | 7.67
2018-02-09 | 10:00 | 2016-02-09 10:00 | 7.67
2018-02-09 | 10:30 | 2016-02-09 10:30 | 7.695
2018-02-09 | 11:00 | 2016-02-09 11:00 | 7.72
2018-02-09 | 11:30 | 2016-02-09 11:30 | 7.795
2018-02-09 | 12:00 | 2016-02-09 12:00 | 7.895
2018-02-09 | 12:30 | 2016-02-09 12:30 | 7.995
2018-02-09 | 13:00 | 2016-02-09 13:00 | 8.145
2018-02-09 | 13:30 | 2016-02-09 13:30 | 8.295
2018-02-09 | 14:00 | 2016-02-09 14:00 | 8.419
2018-02-09 | 14:30 | 2016-02-09 14:30 | 8.543
2018-02-09 | 15:00 | 2016-02-09 15:00 | 8.693
2018-02-09 | 15:30 | 2016-02-09 15:30 | 8.792
2018-02-09 | 16:00 | 2016-02-09 16:00 | 8.916
2018-02-09 | 16:30 | 2016-02-09 16:30 | 8.99
2018-02-09 | 17:00 | 2016-02-09 17:00 | 9.064
2018-02-09 | 17:30 | 2016-02-09 17:30 | 9.114
2018-02-09 | 18:00 | 2016-02-09 18:00 | 9.139
2018-02-09 | 18:30 | 2016-02-09 18:30 | 9.139
2018-02-09 | 19:00 | 2016-02-09 19:00 | 9.114
2018-02-09 | 19:30 | 2016-02-09 19:30 | 9.064
2018-02-09 | 20:00 | 2016-02-09 20:00 | 9.015
2018-02-09 | 20:30 | 2016-02-09 20:30 | 8.965
2018-02-09 | 21:00 | 2016-02-09 21:00 | 8.891
2018-02-09 | 21:30 | 2016-02-09 21:30 | 8.841
2018-02-09 | 22:00 | 2016-02-09 22:00 | 8.767
2018-02-09 | 22:30 | 2016-02-09 22:30 | 8.717
2018-02-09 | 23:00 | 2016-02-09 23:00 | 8.643
2018-02-09 | 23:30 | 2016-02-09 23:30 | 8.593 | 8.4803 | 7.67 | 9.139 | 0.48162 | 1.469
2018-02-10 | 0:00 | 2016-02-10 | 8.543
2018-02-10 | 0:30 | 2016-02-10 00:30 | 8.494
2018-02-10 | 1:00 | 2016-02-10 01:00 | 8.419
2018-02-10 | 1:30 | 2016-02-10 01:30 | 8.369
2018-02-10 | 2:00 | 2016-02-10 02:00 | 8.319
2018-02-10 | 2:30 | 2016-02-10 02:30 | 8.295
2018-02-10 | 3:00 | 2016-02-10 03:00 | 8.245
2018-02-10 | 3:30 | 2016-02-10 03:30 | 8.195
2018-02-10 | 4:00 | 2016-02-10 04:00 | 8.145
2018-02-10 | 4:30 | 2016-02-10 04:30 | 8.095
2018-02-10 | 5:00 | 2016-02-10 05:00 | 8.045
2018-02-10 | 5:30 | 2016-02-10 05:30 | 7.995
2018-02-10 | 6:00 | 2016-02-10 06:00 | 7.92
2018-02-10 | 6:30 | 2016-02-10 06:30 | 7.87
2018-02-10 | 7:00 | 2016-02-10 07:00 | 7.82
2018-02-10 | 7:30 | 2016-02-10 07:30 | 7.795
2018-02-10 | 8:00 | 2016-02-10 08:00 | 7.745
2018-02-10 | 8:30 | 2016-02-10 08:30 | 7.72
2018-02-10 | 9:00 | 2016-02-10 09:00 | 7.695
2018-02-10 | 9:30 | 2016-02-10 09:30 | 7.695
2018-02-10 | 10:00 | 2016-02-10 10:00 | 7.72
2018-02-10 | 10:30 | 2016-02-10 10:30 | 7.77
2018-02-10 | 11:00 | 2016-02-10 11:00 | 7.82
2018-02-10 | 11:30 | 2016-02-10 11:30 | 7.87
2018-02-10 | 12:00 | 2016-02-10 12:00 | 7.97
2018-02-10 | 12:30 | 2016-02-10 12:30 | 8.045
2018-02-10 | 13:00 | 2016-02-10 13:00 | 8.17
2018-02-10 | 13:30 | 2016-02-10 13:30 | 8.295
2018-02-10 | 14:00 | 2016-02-10 14:00 | 8.444
2018-02-10 | 14:30 | 2016-02-10 14:30 | 8.593
2018-02-10 | 15:00 | 2016-02-10 15:00 | 8.742
2018-02-10 | 15:30 | 2016-02-10 15:30 | 8.866
2018-02-10 | 16:00 | 2016-02-10 16:00 | 8.99
2018-02-10 | 16:30 | 2016-02-10 16:30 | 9.064
2018-02-10 | 17:00 | 2016-02-10 17:00 | 9.163
2018-02-10 | 17:30 | 2016-02-10 17:30 | 9.213
2018-02-10 | 18:00 | 2016-02-10 18:00 | 9.262
2018-02-10 | 18:30 | 2016-02-10 18:30 | 9.287
2018-02-10 | 19:00 | 2016-02-10 19:00 | 9.312
2018-02-10 | 19:30 | 2016-02-10 19:30 | 9.312
2018-02-10 | 20:00 | 2016-02-10 20:00 | 9.312
2018-02-10 | 20:30 | 2016-02-10 20:30 | 9.312
2018-02-10 | 21:00 | 2016-02-10 21:00 | 9.312
2018-02-10 | 21:30 | 2016-02-10 21:30 | 9.287
2018-02-10 | 22:00 | 2016-02-10 22:00 | 9.287
2018-02-10 | 22:30 | 2016-02-10 22:30 | 9.262
2018-02-10 | 23:00 | 2016-02-10 23:00 | 9.238
2018-02-10 | 23:30 | 2016-02-10 23:30 | 9.213 | 8.4906 | 7.695 | 9.312 | 0.59951 | 1.617
2018-02-11 | 0:00 | 2016-02-11 | 9.213
2018-02-11 | 0:30 | 2016-02-11 00:30 | 9.188
2018-02-11 | 1:00 | 2016-02-11 01:00 | 9.163
2018-02-11 | 1:30 | 2016-02-11 01:30 | 9.163
2018-02-11 | 2:00 | 2016-02-11 02:00 | 9.139
2018-02-11 | 2:30 | 2016-02-11 02:30 | 9.114
2018-02-11 | 3:00 | 2016-02-11 03:00 | 9.114
2018-02-11 | 3:30 | 2016-02-11 03:30 | 9.089
2018-02-11 | 4:00 | 2016-02-11 04:00 | 9.064
2018-02-11 | 4:30 | 2016-02-11 04:30 | 9.064
2018-02-11 | 5:00 | 2016-02-11 05:00 | 9.04
2018-02-11 | 5:30 | 2016-02-11 05:30 | 9.015
2018-02-11 | 6:00 | 2016-02-11 06:00 | 9.015
2018-02-11 | 6:30 | 2016-02-11 06:30 | 8.99
2018-02-11 | 7:00 | 2016-02-11 07:00 | 8.965
2018-02-11 | 7:30 | 2016-02-11 07:30 | 8.965
2018-02-11 | 8:00 | 2016-02-11 08:00 | 8.965
2018-02-11 | 8:30 | 2016-02-11 08:30 | 8.941
2018-02-11 | 9:00 | 2016-02-11 09:00 | 8.941
2018-02-11 | 9:30 | 2016-02-11 09:30 | 8.965
2018-02-11 | 10:00 | 2016-02-11 10:00 | 8.965
2018-02-11 | 10:30 | 2016-02-11 10:30 | 8.99
2018-02-11 | 11:00 | 2016-02-11 11:00 | 9.04
2018-02-11 | 11:30 | 2016-02-11 11:30 | 9.064
2018-02-11 | 12:00 | 2016-02-11 12:00 | 9.163
2018-02-11 | 12:30 | 2016-02-11 12:30 | 9.213
2018-02-11 | 13:00 | 2016-02-11 13:00 | 9.312
2018-02-11 | 13:30 | 2016-02-11 13:30 | 9.386
2018-02-11 | 14:00 | 2016-02-11 14:00 | 9.46
2018-02-11 | 14:30 | 2016-02-11 14:30 | 9.558
2018-02-11 | 15:00 | 2016-02-11 15:00 | 9.657
2018-02-11 | 15:30 | 2016-02-11 15:30 | 9.756
2018-02-11 | 16:00 | 2016-02-11 16:00 | 9.854
2018-02-11 | 16:30 | 2016-02-11 16:30 | 9.928
2018-02-11 | 17:00 | 2016-02-11 17:00 | 10.001
2018-02-11 | 17:30 | 2016-02-11 17:30 | 10.026
2018-02-11 | 18:00 | 2016-02-11 18:00 | 10.051
2018-02-11 | 18:30 | 2016-02-11 18:30 | 10.075
2018-02-11 | 19:00 | 2016-02-11 19:00 | 10.075
2018-02-11 | 19:30 | 2016-02-11 19:30 | 10.1
2018-02-11 | 20:00 | 2016-02-11 20:00 | 10.1
2018-02-11 | 20:30 | 2016-02-11 20:30 | 10.075
2018-02-11 | 21:00 | 2016-02-11 21:00 | 10.075
2018-02-11 | 21:30 | 2016-02-11 21:30 | 10.051
2018-02-11 | 22:00 | 2016-02-11 22:00 | 10.051
2018-02-11 | 22:30 | 2016-02-11 22:30 | 10.051
2018-02-11 | 23:00 | 2016-02-11 23:00 | 10.026
2018-02-11 | 23:30 | 2016-02-11 23:30 | 10.026 | 9.4425 | 8.941 | 10.1 | 0.4583 | 1.159
2018-02-12 | 0:00 | 2016-02-12 | 10.001
2018-02-12 | 0:30 | 2016-02-12 00:30 | 10.001
2018-02-12 | 1:00 | 2016-02-12 01:00 | 10.001
2018-02-12 | 1:30 | 2016-02-12 01:30 | 10.001
2018-02-12 | 2:00 | 2016-02-12 02:00 | 10.001
2018-02-12 | 2:30 | 2016-02-12 02:30 | 9.977
2018-02-12 | 3:00 | 2016-02-12 03:00 | 9.977
2018-02-12 | 3:30 | 2016-02-12 03:30 | 9.977
2018-02-12 | 4:00 | 2016-02-12 04:00 | 9.952
2018-02-12 | 4:30 | 2016-02-12 04:30 | 9.928
2018-02-12 | 5:00 | 2016-02-12 05:00 | 9.928
2018-02-12 | 5:30 | 2016-02-12 05:30 | 9.903
2018-02-12 | 6:00 | 2016-02-12 06:00 | 9.879
2018-02-12 | 6:30 | 2016-02-12 06:30 | 9.854
2018-02-12 | 7:00 | 2016-02-12 07:00 | 9.829
2018-02-12 | 7:30 | 2016-02-12 07:30 | 9.805
2018-02-12 | 8:00 | 2016-02-12 08:00 | 9.805
2018-02-12 | 8:30 | 2016-02-12 08:30 | 9.805
2018-02-12 | 9:00 | 2016-02-12 09:00 | 9.829
2018-02-12 | 9:30 | 2016-02-12 09:30 | 9.854
2018-02-12 | 10:00 | 2016-02-12 10:00 | 9.879
2018-02-12 | 10:30 | 2016-02-12 10:30 | 9.903
2018-02-12 | 11:00 | 2016-02-12 11:00 | 9.952
2018-02-12 | 11:30 | 2016-02-12 11:30 | 10.001
2018-02-12 | 12:00 | 2016-02-12 12:00 | 10.075
2018-02-12 | 12:30 | 2016-02-12 12:30 | 10.149
2018-02-12 | 13:00 | 2016-02-12 13:00 | 10.198
2018-02-12 | 13:30 | 2016-02-12 13:30 | 10.271
2018-02-12 | 14:00 | 2016-02-12 14:00 | 10.345
2018-02-12 | 14:30 | 2016-02-12 14:30 | 10.418
2018-02-12 | 15:00 | 2016-02-12 15:00 | 10.492
2018-02-12 | 15:30 | 2016-02-12 15:30 | 10.541
2018-02-12 | 16:00 | 2016-02-12 16:00 | 10.614
2018-02-12 | 16:30 | 2016-02-12 16:30 | 10.663
2018-02-12 | 17:00 | 2016-02-12 17:00 | 10.687
2018-02-12 | 17:30 | 2016-02-12 17:30 | 10.712
2018-02-12 | 18:00 | 2016-02-12 18:00 | 10.712
2018-02-12 | 18:30 | 2016-02-12 18:30 | 10.687
2018-02-12 | 19:00 | 2016-02-12 19:00 | 10.687
2018-02-12 | 19:30 | 2016-02-12 19:30 | 10.638
2018-02-12 | 20:00 | 2016-02-12 20:00 | 10.59
2018-02-12 | 20:30 | 2016-02-12 20:30 | 10.541
2018-02-12 | 21:00 | 2016-02-12 21:00 | 10.492
2018-02-12 | 21:30 | 2016-02-12 21:30 | 10.418
2018-02-12 | 22:00 | 2016-02-12 22:00 | 10.345
2018-02-12 | 22:30 | 2016-02-12 22:30 | 10.271
2018-02-12 | 23:00 | 2016-02-12 23:00 | 10.198
2018-02-12 | 23:30 | 2016-02-12 23:30 | 10.149 | 10.1861 | 9.805 | 10.712 | 0.31116 | 0.907
2018-02-13 | 0:00 | 2016-02-13 | 10.075
2018-02-13 | 0:30 | 2016-02-13 00:30 | 10.001
2018-02-13 | 1:00 | 2016-02-13 01:00 | 9.952
2018-02-13 | 1:30 | 2016-02-13 01:30 | 9.879
2018-02-13 | 2:00 | 2016-02-13 02:00 | 9.829
2018-02-13 | 2:30 | 2016-02-13 02:30 | 9.756
2018-02-13 | 3:00 | 2016-02-13 03:00 | 9.706
2018-02-13 | 3:30 | 2016-02-13 03:30 | 9.632
2018-02-13 | 4:00 | 2016-02-13 04:00 | 9.558
2018-02-13 | 4:30 | 2016-02-13 04:30 | 9.509
2018-02-13 | 5:00 | 2016-02-13 05:00 | 9.435
2018-02-13 | 5:30 | 2016-02-13 05:30 | 9.386
2018-02-13 | 6:00 | 2016-02-13 06:00 | 9.312
2018-02-13 | 6:30 | 2016-02-13 06:30 | 9.262
2018-02-13 | 7:00 | 2016-02-13 07:00 | 9.213
2018-02-13 | 7:30 | 2016-02-13 07:30 | 9.163
2018-02-13 | 8:00 | 2016-02-13 08:00 | 9.114
2018-02-13 | 8:30 | 2016-02-13 08:30 | 9.089
2018-02-13 | 9:00 | 2016-02-13 09:00 | 9.064
2018-02-13 | 9:30 | 2016-02-13 09:30 | 9.064
2018-02-13 | 10:00 | 2016-02-13 10:00 | 9.089
2018-02-13 | 10:30 | 2016-02-13 10:30 | 9.114
2018-02-13 | 11:00 | 2016-02-13 11:00 | 9.163
2018-02-13 | 11:30 | 2016-02-13 11:30 | 9.188
2018-02-13 | 12:00 | 2016-02-13 12:00 | 9.238
2018-02-13 | 12:30 | 2016-02-13 12:30 | 9.287
2018-02-13 | 13:00 | 2016-02-13 13:00 | 9.336
2018-02-13 | 13:30 | 2016-02-13 13:30 | 9.386
2018-02-13 | 14:00 | 2016-02-13 14:00 | 9.41
2018-02-13 | 14:30 | 2016-02-13 14:30 | 9.46
2018-02-13 | 15:00 | 2016-02-13 15:00 | 9.509
2018-02-13 | 15:30 | 2016-02-13 15:30 | 9.534
2018-02-13 | 16:00 | 2016-02-13 16:00 | 9.558
2018-02-13 | 16:30 | 2016-02-13 16:30 | 9.583
2018-02-13 | 17:00 | 2016-02-13 17:00 | 9.608
2018-02-13 | 17:30 | 2016-02-13 17:30 | 9.608
2018-02-13 | 18:00 | 2016-02-13 18:00 | 9.608
2018-02-13 | 18:30 | 2016-02-13 18:30 | 9.608
2018-02-13 | 19:00 | 2016-02-13 19:00 | 9.583
2018-02-13 | 19:30 | 2016-02-13 19:30 | 9.558
2018-02-13 | 20:00 | 2016-02-13 20:00 | 9.534
2018-02-13 | 20:30 | 2016-02-13 20:30 | 9.509
2018-02-13 | 21:00 | 2016-02-13 21:00 | 9.485
2018-02-13 | 21:30 | 2016-02-13 21:30 | 9.46
2018-02-13 | 22:00 | 2016-02-13 22:00 | 9.435
2018-02-13 | 22:30 | 2016-02-13 22:30 | 9.41
2018-02-13 | 23:00 | 2016-02-13 23:00 | 9.361
2018-02-13 | 23:30 | 2016-02-13 23:30 | 9.336 | 9.4574 | 9.064 | 10.075 | 0.24863 | 1.011
2018-02-14 | 0:00 | 2016-02-14 | 9.312
2018-02-14 | 0:30 | 2016-02-14 00:30 | 9.262
2018-02-14 | 1:00 | 2016-02-14 01:00 | 9.238
2018-02-14 | 1:30 | 2016-02-14 01:30 | 9.213
2018-02-14 | 2:00 | 2016-02-14 02:00 | 9.188
2018-02-14 | 2:30 | 2016-02-14 02:30 | 9.139
2018-02-14 | 3:00 | 2016-02-14 03:00 | 9.114
2018-02-14 | 3:30 | 2016-02-14 03:30 | 9.089
2018-02-14 | 4:00 | 2016-02-14 04:00 | 9.064
2018-02-14 | 4:30 | 2016-02-14 04:30 | 9.04
2018-02-14 | 5:00 | 2016-02-14 05:00 | 9.04
2018-02-14 | 5:30 | 2016-02-14 05:30 | 9.015
2018-02-14 | 6:00 | 2016-02-14 06:00 | 8.99
2018-02-14 | 6:30 | 2016-02-14 06:30 | 8.99
2018-02-14 | 7:00 | 2016-02-14 07:00 | 8.965
2018-02-14 | 7:30 | 2016-02-14 07:30 | 8.941
2018-02-14 | 8:00 | 2016-02-14 08:00 | 8.941
2018-02-14 | 8:30 | 2016-02-14 08:30 | 8.941
2018-02-14 | 9:00 | 2016-02-14 09:00 | 8.941
2018-02-14 | 9:30 | 2016-02-14 09:30 | 8.965
2018-02-14 | 10:00 | 2016-02-14 10:00 | 8.99
2018-02-14 | 10:30 | 2016-02-14 10:30 | 9.015
2018-02-14 | 11:00 | 2016-02-14 11:00 | 9.064
2018-02-14 | 11:30 | 2016-02-14 11:30 | 9.163
2018-02-14 | 12:00 | 2016-02-14 12:00 | 9.213
2018-02-14 | 12:30 | 2016-02-14 12:30 | 9.287
2018-02-14 | 13:00 | 2016-02-14 13:00 | 9.361
2018-02-14 | 13:30 | 2016-02-14 13:30 | 9.485
2018-02-14 | 14:00 | 2016-02-14 14:00 | 9.608
2018-02-14 | 14:30 | 2016-02-14 14:30 | 9.756
2018-02-14 | 15:00 | 2016-02-14 15:00 | 9.879
2018-02-14 | 15:30 | 2016-02-14 15:30 | 10.026
2018-02-14 | 16:00 | 2016-02-14 16:00 | 10.149
2018-02-14 | 16:30 | 2016-02-14 16:30 | 10.271
2018-02-14 | 17:00 | 2016-02-14 17:00 | 10.369
2018-02-14 | 17:30 | 2016-02-14 17:30 | 10.418
2018-02-14 | 18:00 | 2016-02-14 18:00 | 10.492
2018-02-14 | 18:30 | 2016-02-14 18:30 | 10.516
2018-02-14 | 19:00 | 2016-02-14 19:00 | 10.565
2018-02-14 | 19:30 | 2016-02-14 19:30 | 10.565
2018-02-14 | 20:00 | 2016-02-14 20:00 | 10.565
2018-02-14 | 20:30 | 2016-02-14 20:30 | 10.565
2018-02-14 | 21:00 | 2016-02-14 21:00 | 10.516
2018-02-14 | 21:30 | 2016-02-14 21:30 | 10.492
2018-02-14 | 22:00 | 2016-02-14 22:00 | 10.443
2018-02-14 | 22:30 | 2016-02-14 22:30 | 10.394
2018-02-14 | 23:00 | 2016-02-14 23:00 | 10.369
2018-02-14 | 23:30 | 2016-02-14 23:30 | 10.32 | 9.6093 | 8.941 | 10.565 | 0.63831 | 1.624
2018-02-15 | 0:00 | 2016-02-15 | 10.296
2018-02-15 | 0:30 | 2016-02-15 00:30 | 10.271
2018-02-15 | 1:00 | 2016-02-15 01:00 | 10.247
2018-02-15 | 1:30 | 2016-02-15 01:30 | 10.222
2018-02-15 | 2:00 | 2016-02-15 02:00 | 10.198
2018-02-15 | 2:30 | 2016-02-15 02:30 | 10.198
2018-02-15 | 3:00 | 2016-02-15 03:00 | 10.173
2018-02-15 | 3:30 | 2016-02-15 03:30 | 10.149
2018-02-15 | 4:00 | 2016-02-15 04:00 | 10.124
2018-02-15 | 4:30 | 2016-02-15 04:30 | 10.1
2018-02-15 | 5:00 | 2016-02-15 05:00 | 10.1
2018-02-15 | 5:30 | 2016-02-15 05:30 | 10.075
2018-02-15 | 6:00 | 2016-02-15 06:00 | 10.051
2018-02-15 | 6:30 | 2016-02-15 06:30 | 10.001
2018-02-15 | 7:00 | 2016-02-15 07:00 | 10.001
2018-02-15 | 7:30 | 2016-02-15 07:30 | 9.952
2018-02-15 | 8:00 | 2016-02-15 08:00 | 9.928
2018-02-15 | 8:30 | 2016-02-15 08:30 | 9.928
2018-02-15 | 9:00 | 2016-02-15 09:00 | 9.928
2018-02-15 | 9:30 | 2016-02-15 09:30 | 9.928
2018-02-15 | 10:00 | 2016-02-15 10:00 | 9.977
2018-02-15 | 10:30 | 2016-02-15 10:30 | 10.026
2018-02-15 | 11:00 | 2016-02-15 11:00 | 10.1
2018-02-15 | 11:30 | 2016-02-15 11:30 | 10.173
2018-02-15 | 12:00 | 2016-02-15 12:00 | 10.271
2018-02-15 | 12:30 | 2016-02-15 12:30 | 10.394
2018-02-15 | 13:00 | 2016-02-15 13:00 | 10.541
2018-02-15 | 13:30 | 2016-02-15 13:30 | 10.687
2018-02-15 | 14:00 | 2016-02-15 14:00 | 10.81
2018-02-15 | 14:30 | 2016-02-15 14:30 | 10.956
2018-02-15 | 15:00 | 2016-02-15 15:00 | 11.102
2018-02-15 | 15:30 | 2016-02-15 15:30 | 11.224
2018-02-15 | 16:00 | 2016-02-15 16:00 | 11.346
2018-02-15 | 16:30 | 2016-02-15 16:30 | 11.443
2018-02-15 | 17:00 | 2016-02-15 17:00 | 11.492
2018-02-15 | 17:30 | 2016-02-15 17:30 | 11.54
2018-02-15 | 18:00 | 2016-02-15 18:00 | 11.565
2018-02-15 | 18:30 | 2016-02-15 18:30 | 11.54
2018-02-15 | 19:00 | 2016-02-15 19:00 | 11.516
2018-02-15 | 19:30 | 2016-02-15 19:30 | 11.467
2018-02-15 | 20:00 | 2016-02-15 20:00 | 11.419
2018-02-15 | 20:30 | 2016-02-15 20:30 | 11.346
2018-02-15 | 21:00 | 2016-02-15 21:00 | 11.273
2018-02-15 | 21:30 | 2016-02-15 21:30 | 11.2
2018-02-15 | 22:00 | 2016-02-15 22:00 | 11.127
2018-02-15 | 22:30 | 2016-02-15 22:30 | 11.053
2018-02-15 | 23:00 | 2016-02-15 23:00 | 10.98
2018-02-15 | 23:30 | 2016-02-15 23:30 | 10.907 | 10.6114 | 9.928 | 11.565 | 0.5953 | 1.637
2018-02-16 | 0:00 | 2016-02-16 | 10.834
2018-02-16 | 0:30 | 2016-02-16 00:30 | 10.785
2018-02-16 | 1:00 | 2016-02-16 01:00 | 10.712
2018-02-16 | 1:30 | 2016-02-16 01:30 | 10.638
2018-02-16 | 2:00 | 2016-02-16 02:00 | 10.59
2018-02-16 | 2:30 | 2016-02-16 02:30 | 10.541
2018-02-16 | 3:00 | 2016-02-16 03:00 | 10.492
2018-02-16 | 3:30 | 2016-02-16 03:30 | 10.443
2018-02-16 | 4:00 | 2016-02-16 04:00 | 10.394
2018-02-16 | 4:30 | 2016-02-16 04:30 | 10.32
2018-02-16 | 5:00 | 2016-02-16 05:00 | 10.271
2018-02-16 | 5:30 | 2016-02-16 05:30 | 10.222
2018-02-16 | 6:00 | 2016-02-16 06:00 | 10.198
2018-02-16 | 6:30 | 2016-02-16 06:30 | 10.149
2018-02-16 | 7:00 | 2016-02-16 07:00 | 10.1
2018-02-16 | 7:30 | 2016-02-16 07:30 | 10.051
2018-02-16 | 8:00 | 2016-02-16 08:00 | 10.026
2018-02-16 | 8:30 | 2016-02-16 08:30 | 10.001
2018-02-16 | 9:00 | 2016-02-16 09:00 | 9.977
2018-02-16 | 9:30 | 2016-02-16 09:30 | 10.001
2018-02-16 | 10:00 | 2016-02-16 10:00 | 10.026
2018-02-16 | 10:30 | 2016-02-16 10:30 | 10.051
2018-02-16 | 11:00 | 2016-02-16 11:00 | 10.124
2018-02-16 | 11:30 | 2016-02-16 11:30 | 10.173
2018-02-16 | 12:00 | 2016-02-16 12:00 | 10.271
2018-02-16 | 12:30 | 2016-02-16 12:30 | 10.369
2018-02-16 | 13:00 | 2016-02-16 13:00 | 10.467
2018-02-16 | 13:30 | 2016-02-16 13:30 | 10.565
2018-02-16 | 14:00 | 2016-02-16 14:00 | 10.663
2018-02-16 | 14:30 | 2016-02-16 14:30 | 10.785
2018-02-16 | 15:00 | 2016-02-16 15:00 | 10.858
2018-02-16 | 15:30 | 2016-02-16 15:30 | 10.956
2018-02-16 | 16:00 | 2016-02-16 16:00 | 11.029
2018-02-16 | 16:30 | 2016-02-16 16:30 | 11.078
2018-02-16 | 17:00 | 2016-02-16 17:00 | 11.102
2018-02-16 | 17:30 | 2016-02-16 17:30 | 11.127
2018-02-16 | 18:00 | 2016-02-16 18:00 | 11.127
2018-02-16 | 18:30 | 2016-02-16 18:30 | 11.127
2018-02-16 | 19:00 | 2016-02-16 19:00 | 11.102
2018-02-16 | 19:30 | 2016-02-16 19:30 | 11.053
2018-02-16 | 20:00 | 2016-02-16 20:00 | 11.029
2018-02-16 | 20:30 | 2016-02-16 20:30 | 10.98
2018-02-16 | 21:00 | 2016-02-16 21:00 | 10.932
2018-02-16 | 21:30 | 2016-02-16 21:30 | 10.883
2018-02-16 | 22:00 | 2016-02-16 22:00 | 10.81
2018-02-16 | 22:30 | 2016-02-16 22:30 | 10.761
2018-02-16 | 23:00 | 2016-02-16 23:00 | 10.712
2018-02-16 | 23:30 | 2016-02-16 23:30 | 10.663 | 10.5743 | 9.977 | 11.127 | 0.38168 | 1.15
2018-02-17 | 0:00 | 2016-02-17 | 10.614
2018-02-17 | 0:30 | 2016-02-17 00:30 | 10.565
2018-02-17 | 1:00 | 2016-02-17 01:00 | 10.516
2018-02-17 | 1:30 | 2016-02-17 01:30 | 10.467
2018-02-17 | 2:00 | 2016-02-17 02:00 | 10.443
2018-02-17 | 2:30 | 2016-02-17 02:30 | 10.394
2018-02-17 | 3:00 | 2016-02-17 03:00 | 10.369
2018-02-17 | 3:30 | 2016-02-17 03:30 | 10.32
2018-02-17 | 4:00 | 2016-02-17 04:00 | 10.296
2018-02-17 | 4:30 | 2016-02-17 04:30 | 10.271
2018-02-17 | 5:00 | 2016-02-17 05:00 | 10.247
2018-02-17 | 5:30 | 2016-02-17 05:30 | 10.198
2018-02-17 | 6:00 | 2016-02-17 06:00 | 10.173
2018-02-17 | 6:30 | 2016-02-17 06:30 | 10.149
2018-02-17 | 7:00 | 2016-02-17 07:00 | 10.124
2018-02-17 | 7:30 | 2016-02-17 07:30 | 10.1
2018-02-17 | 8:00 | 2016-02-17 08:00 | 10.075
2018-02-17 | 8:30 | 2016-02-17 08:30 | 10.051
2018-02-17 | 9:00 | 2016-02-17 09:00 | 10.026
2018-02-17 | 9:30 | 2016-02-17 09:30 | 10.026
2018-02-17 | 10:00 | 2016-02-17 10:00 | 10.051
2018-02-17 | 10:30 | 2016-02-17 10:30 | 10.075
2018-02-17 | 11:00 | 2016-02-17 11:00 | 10.1
2018-02-17 | 11:30 | 2016-02-17 11:30 | 10.149
2018-02-17 | 12:00 | 2016-02-17 12:00 | 10.222
2018-02-17 | 12:30 | 2016-02-17 12:30 | 10.296
2018-02-17 | 13:00 | 2016-02-17 13:00 | 10.418
2018-02-17 | 13:30 | 2016-02-17 13:30 | 10.565
2018-02-17 | 14:00 | 2016-02-17 14:00 | 10.712
2018-02-17 | 14:30 | 2016-02-17 14:30 | 10.81
2018-02-17 | 15:00 | 2016-02-17 15:00 | 10.907
2018-02-17 | 15:30 | 2016-02-17 15:30 | 10.98
2018-02-17 | 16:00 | 2016-02-17 16:00 | 11.053
2018-02-17 | 16:30 | 2016-02-17 16:30 | 11.078
2018-02-17 | 17:00 | 2016-02-17 17:00 | 11.102
2018-02-17 | 17:30 | 2016-02-17 17:30 | 11.102
2018-02-17 | 18:00 | 2016-02-17 18:00 | 11.078
2018-02-17 | 18:30 | 2016-02-17 18:30 | 11.053
2018-02-17 | 19:00 | 2016-02-17 19:00 | 11.005
2018-02-17 | 19:30 | 2016-02-17 19:30 | 10.956
2018-02-17 | 20:00 | 2016-02-17 20:00 | 10.883
2018-02-17 | 20:30 | 2016-02-17 20:30 | 10.81
2018-02-17 | 21:00 | 2016-02-17 21:00 | 10.761
2018-02-17 | 21:30 | 2016-02-17 21:30 | 10.687
2018-02-17 | 22:00 | 2016-02-17 22:00 | 10.614
2018-02-17 | 22:30 | 2016-02-17 22:30 | 10.565
2018-02-17 | 23:00 | 2016-02-17 23:00 | 10.492
2018-02-17 | 23:30 | 2016-02-17 23:30 | 10.443 | 10.5081 | 10.026 | 11.102 | 0.35305 | 1.076
2018-02-18 | 0:00 | 2016-02-18 | 10.369
2018-02-18 | 0:30 | 2016-02-18 00:30 | 10.32
2018-02-18 | 1:00 | 2016-02-18 01:00 | 10.271
2018-02-18 | 1:30 | 2016-02-18 01:30 | 10.198
2018-02-18 | 2:00 | 2016-02-18 02:00 | 10.149
2018-02-18 | 2:30 | 2016-02-18 02:30 | 10.1
2018-02-18 | 3:00 | 2016-02-18 03:00 | 10.051
2018-02-18 | 3:30 | 2016-02-18 03:30 | 9.977
2018-02-18 | 4:00 | 2016-02-18 04:00 | 9.903
2018-02-18 | 4:30 | 2016-02-18 04:30 | 9.854
2018-02-18 | 5:00 | 2016-02-18 05:00 | 9.78
2018-02-18 | 5:30 | 2016-02-18 05:30 | 9.731
2018-02-18 | 6:00 | 2016-02-18 06:00 | 9.682
2018-02-18 | 6:30 | 2016-02-18 06:30 | 9.608
2018-02-18 | 7:00 | 2016-02-18 07:00 | 9.558
2018-02-18 | 7:30 | 2016-02-18 07:30 | 9.509
2018-02-18 | 8:00 | 2016-02-18 08:00 | 9.46
2018-02-18 | 8:30 | 2016-02-18 08:30 | 9.41
2018-02-18 | 9:00 | 2016-02-18 09:00 | 9.361
2018-02-18 | 9:30 | 2016-02-18 09:30 | 9.336
2018-02-18 | 10:00 | 2016-02-18 10:00 | 9.312
2018-02-18 | 10:30 | 2016-02-18 10:30 | 9.287
2018-02-18 | 11:00 | 2016-02-18 11:00 | 9.262
2018-02-18 | 11:30 | 2016-02-18 11:30 | 9.262
2018-02-18 | 12:00 | 2016-02-18 12:00 | 9.287
2018-02-18 | 12:30 | 2016-02-18 12:30 | 9.336
2018-02-18 | 13:00 | 2016-02-18 13:00 | 9.361
2018-02-18 | 13:30 | 2016-02-18 13:30 | 9.41
2018-02-18 | 14:00 | 2016-02-18 14:00 | 9.46
2018-02-18 | 14:30 | 2016-02-18 14:30 | 9.485
2018-02-18 | 15:00 | 2016-02-18 15:00 | 9.509
2018-02-18 | 15:30 | 2016-02-18 15:30 | 9.558
2018-02-18 | 16:00 | 2016-02-18 16:00 | 9.608
2018-02-18 | 16:30 | 2016-02-18 16:30 | 9.632
2018-02-18 | 17:00 | 2016-02-18 17:00 | 9.682
2018-02-18 | 17:30 | 2016-02-18 17:30 | 9.682
2018-02-18 | 18:00 | 2016-02-18 18:00 | 9.706
2018-02-18 | 18:30 | 2016-02-18 18:30 | 9.682
2018-02-18 | 19:00 | 2016-02-18 19:00 | 9.682
2018-02-18 | 19:30 | 2016-02-18 19:30 | 9.657
2018-02-18 | 20:00 | 2016-02-18 20:00 | 9.657
2018-02-18 | 20:30 | 2016-02-18 20:30 | 9.608
2018-02-18 | 21:00 | 2016-02-18 21:00 | 9.583
2018-02-18 | 21:30 | 2016-02-18 21:30 | 9.558
2018-02-18 | 22:00 | 2016-02-18 22:00 | 9.509
2018-02-18 | 22:30 | 2016-02-18 22:30 | 9.46
2018-02-18 | 23:00 | 2016-02-18 23:00 | 9.435
2018-02-18 | 23:30 | 2016-02-18 23:30 | 9.41 | 9.6397 | 9.262 | 10.369 | 0.29159 | 1.107
2018-02-19 | 0:00 | 2016-02-19 | 9.361
2018-02-19 | 0:30 | 2016-02-19 00:30 | 9.336
2018-02-19 | 1:00 | 2016-02-19 01:00 | 9.287
2018-02-19 | 1:30 | 2016-02-19 01:30 | 9.262
2018-02-19 | 2:00 | 2016-02-19 02:00 | 9.238
2018-02-19 | 2:30 | 2016-02-19 02:30 | 9.213
2018-02-19 | 3:00 | 2016-02-19 03:00 | 9.188
2018-02-19 | 3:30 | 2016-02-19 03:30 | 9.139
2018-02-19 | 4:00 | 2016-02-19 04:00 | 9.114
2018-02-19 | 4:30 | 2016-02-19 04:30 | 9.089
2018-02-19 | 5:00 | 2016-02-19 05:00 | 9.064
2018-02-19 | 5:30 | 2016-02-19 05:30 | 9.04
2018-02-19 | 6:00 | 2016-02-19 06:00 | 8.99
2018-02-19 | 6:30 | 2016-02-19 06:30 | 8.965
2018-02-19 | 7:00 | 2016-02-19 07:00 | 8.941
2018-02-19 | 7:30 | 2016-02-19 07:30 | 8.916
2018-02-19 | 8:00 | 2016-02-19 08:00 | 8.891
2018-02-19 | 8:30 | 2016-02-19 08:30 | 8.866
2018-02-19 | 9:00 | 2016-02-19 09:00 | 8.841
2018-02-19 | 9:30 | 2016-02-19 09:30 | 8.841
2018-02-19 | 10:00 | 2016-02-19 10:00 | 8.841
2018-02-19 | 10:30 | 2016-02-19 10:30 | 8.841
2018-02-19 | 11:00 | 2016-02-19 11:00 | 8.866
2018-02-19 | 11:30 | 2016-02-19 11:30 | 8.866
2018-02-19 | 12:00 | 2016-02-19 12:00 | 8.891
2018-02-19 | 12:30 | 2016-02-19 12:30 | 8.941
2018-02-19 | 13:00 | 2016-02-19 13:00 | 8.99
2018-02-19 | 13:30 | 2016-02-19 13:30 | 9.015
2018-02-19 | 14:00 | 2016-02-19 14:00 | 9.064
2018-02-19 | 14:30 | 2016-02-19 14:30 | 9.114
2018-02-19 | 15:00 | 2016-02-19 15:00 | 9.139
2018-02-19 | 15:30 | 2016-02-19 15:30 | 9.163
2018-02-19 | 16:00 | 2016-02-19 16:00 | 9.188
2018-02-19 | 16:30 | 2016-02-19 16:30 | 9.163
2018-02-19 | 17:00 | 2016-02-19 17:00 | 9.163
2018-02-19 | 17:30 | 2016-02-19 17:30 | 9.163
2018-02-19 | 18:00 | 2016-02-19 18:00 | 9.114
2018-02-19 | 18:30 | 2016-02-19 18:30 | 9.089
2018-02-19 | 19:00 | 2016-02-19 19:00 | 9.015
2018-02-19 | 19:30 | 2016-02-19 19:30 | 8.965
2018-02-19 | 20:00 | 2016-02-19 20:00 | 8.891
2018-02-19 | 20:30 | 2016-02-19 20:30 | 8.841
2018-02-19 | 21:00 | 2016-02-19 21:00 | 8.767
2018-02-19 | 21:30 | 2016-02-19 21:30 | 8.693
2018-02-19 | 22:00 | 2016-02-19 22:00 | 8.618
2018-02-19 | 22:30 | 2016-02-19 22:30 | 8.543
2018-02-19 | 23:00 | 2016-02-19 23:00 | 8.494
2018-02-19 | 23:30 | 2016-02-19 23:30 | 8.419 | 8.9883 | 8.419 | 9.361 | 0.21137 | 0.942
2018-02-20 | 0:00 | 2016-02-20 | 8.369
2018-02-20 | 0:30 | 2016-02-20 00:30 | 8.319
2018-02-20 | 1:00 | 2016-02-20 01:00 | 8.27
2018-02-20 | 1:30 | 2016-02-20 01:30 | 8.22
2018-02-20 | 2:00 | 2016-02-20 02:00 | 8.17
2018-02-20 | 2:30 | 2016-02-20 02:30 | 8.145
2018-02-20 | 3:00 | 2016-02-20 03:00 | 8.095
2018-02-20 | 3:30 | 2016-02-20 03:30 | 8.02
2018-02-20 | 4:00 | 2016-02-20 04:00 | 7.995
2018-02-20 | 4:30 | 2016-02-20 04:30 | 7.945
2018-02-20 | 5:00 | 2016-02-20 05:00 | 7.895
2018-02-20 | 5:30 | 2016-02-20 05:30 | 7.845
2018-02-20 | 6:00 | 2016-02-20 06:00 | 7.82
2018-02-20 | 6:30 | 2016-02-20 06:30 | 7.745
2018-02-20 | 7:00 | 2016-02-20 07:00 | 7.695
2018-02-20 | 7:30 | 2016-02-20 07:30 | 7.619
2018-02-20 | 8:00 | 2016-02-20 08:00 | 7.569
2018-02-20 | 8:30 | 2016-02-20 08:30 | 7.544
2018-02-20 | 9:00 | 2016-02-20 09:00 | 7.519
2018-02-20 | 9:30 | 2016-02-20 09:30 | 7.519
2018-02-20 | 10:00 | 2016-02-20 10:00 | 7.519
2018-02-20 | 10:30 | 2016-02-20 10:30 | 7.569
2018-02-20 | 11:00 | 2016-02-20 11:00 | 7.619
2018-02-20 | 11:30 | 2016-02-20 11:30 | 7.72
2018-02-20 | 12:00 | 2016-02-20 12:00 | 7.845
2018-02-20 | 12:30 | 2016-02-20 12:30 | 7.945
2018-02-20 | 13:00 | 2016-02-20 13:00 | 8.07
2018-02-20 | 13:30 | 2016-02-20 13:30 | 8.17
2018-02-20 | 14:00 | 2016-02-20 14:00 | 8.27
2018-02-20 | 14:30 | 2016-02-20 14:30 | 8.369
2018-02-20 | 15:00 | 2016-02-20 15:00 | 8.469
2018-02-20 | 15:30 | 2016-02-20 15:30 | 8.568
2018-02-20 | 16:00 | 2016-02-20 16:00 | 8.668
2018-02-20 | 16:30 | 2016-02-20 16:30 | 8.742
2018-02-20 | 17:00 | 2016-02-20 17:00 | 8.767
2018-02-20 | 17:30 | 2016-02-20 17:30 | 8.767
2018-02-20 | 18:00 | 2016-02-20 18:00 | 8.767
2018-02-20 | 18:30 | 2016-02-20 18:30 | 8.717
2018-02-20 | 19:00 | 2016-02-20 19:00 | 8.668
2018-02-20 | 19:30 | 2016-02-20 19:30 | 8.618
2018-02-20 | 20:00 | 2016-02-20 20:00 | 8.543
2018-02-20 | 20:30 | 2016-02-20 20:30 | 8.494
2018-02-20 | 21:00 | 2016-02-20 21:00 | 8.419
2018-02-20 | 21:30 | 2016-02-20 21:30 | 8.344
2018-02-20 | 22:00 | 2016-02-20 22:00 | 8.27
2018-02-20 | 22:30 | 2016-02-20 22:30 | 8.195
2018-02-20 | 23:00 | 2016-02-20 23:00 | 8.12
2018-02-20 | 23:30 | 2016-02-20 23:30 | 8.045 | 8.1374 | 7.519 | 8.767 | 0.39302 | 1.248
2018-02-21 | 0:00 | 2016-02-21 | 7.97
2018-02-21 | 0:30 | 2016-02-21 00:30 | 7.895
2018-02-21 | 1:00 | 2016-02-21 01:00 | 7.82
2018-02-21 | 1:30 | 2016-02-21 01:30 | 7.745
2018-02-21 | 2:00 | 2016-02-21 02:00 | 7.67
2018-02-21 | 2:30 | 2016-02-21 02:30 | 7.594
2018-02-21 | 3:00 | 2016-02-21 03:00 | 7.519
2018-02-21 | 3:30 | 2016-02-21 03:30 | 7.444
2018-02-21 | 4:00 | 2016-02-21 04:00 | 7.368
2018-02-21 | 4:30 | 2016-02-21 04:30 | 7.293
2018-02-21 | 5:00 | 2016-02-21 05:00 | 7.242
2018-02-21 | 5:30 | 2016-02-21 05:30 | 7.167
2018-02-21 | 6:00 | 2016-02-21 06:00 | 7.116
2018-02-21 | 6:30 | 2016-02-21 06:30 | 7.041
2018-02-21 | 7:00 | 2016-02-21 07:00 | 6.99
2018-02-21 | 7:30 | 2016-02-21 07:30 | 6.94
2018-02-21 | 8:00 | 2016-02-21 08:00 | 6.889
2018-02-21 | 8:30 | 2016-02-21 08:30 | 6.864
2018-02-21 | 9:00 | 2016-02-21 09:00 | 6.839
2018-02-21 | 9:30 | 2016-02-21 09:30 | 6.839
2018-02-21 | 10:00 | 2016-02-21 10:00 | 6.839
2018-02-21 | 10:30 | 2016-02-21 10:30 | 6.864
2018-02-21 | 11:00 | 2016-02-21 11:00 | 6.864
2018-02-21 | 11:30 | 2016-02-21 11:30 | 6.889
2018-02-21 | 12:00 | 2016-02-21 12:00 | 6.94
2018-02-21 | 12:30 | 2016-02-21 12:30 | 7.015
2018-02-21 | 13:00 | 2016-02-21 13:00 | 7.142
2018-02-21 | 13:30 | 2016-02-21 13:30 | 7.293
2018-02-21 | 14:00 | 2016-02-21 14:00 | 7.469
2018-02-21 | 14:30 | 2016-02-21 14:30 | 7.594
2018-02-21 | 15:00 | 2016-02-21 15:00 | 7.72
2018-02-21 | 15:30 | 2016-02-21 15:30 | 7.82
2018-02-21 | 16:00 | 2016-02-21 16:00 | 7.945
2018-02-21 | 16:30 | 2016-02-21 16:30 | 8.045
2018-02-21 | 17:00 | 2016-02-21 17:00 | 8.145
2018-02-21 | 17:30 | 2016-02-21 17:30 | 8.22
2018-02-21 | 18:00 | 2016-02-21 18:00 | 8.27
2018-02-21 | 18:30 | 2016-02-21 18:30 | 8.295
2018-02-21 | 19:00 | 2016-02-21 19:00 | 8.295
2018-02-21 | 19:30 | 2016-02-21 19:30 | 8.295
2018-02-21 | 20:00 | 2016-02-21 20:00 | 8.245
2018-02-21 | 20:30 | 2016-02-21 20:30 | 8.22
2018-02-21 | 21:00 | 2016-02-21 21:00 | 8.17
2018-02-21 | 21:30 | 2016-02-21 21:30 | 8.095
2018-02-21 | 22:00 | 2016-02-21 22:00 | 8.02
2018-02-21 | 22:30 | 2016-02-21 22:30 | 7.97
2018-02-21 | 23:00 | 2016-02-21 23:00 | 7.895
2018-02-21 | 23:30 | 2016-02-21 23:30 | 7.82 | 7.555 | 6.839 | 8.295 | 0.51159 | 1.456
2018-02-22 | 0:00 | 2016-02-22 | 7.745
2018-02-22 | 0:30 | 2016-02-22 00:30 | 7.67
2018-02-22 | 1:00 | 2016-02-22 01:00 | 7.619
2018-02-22 | 1:30 | 2016-02-22 01:30 | 7.569
2018-02-22 | 2:00 | 2016-02-22 02:00 | 7.519
2018-02-22 | 2:30 | 2016-02-22 02:30 | 7.469
2018-02-22 | 3:00 | 2016-02-22 03:00 | 7.419
2018-02-22 | 3:30 | 2016-02-22 03:30 | 7.368
2018-02-22 | 4:00 | 2016-02-22 04:00 | 7.318
2018-02-22 | 4:30 | 2016-02-22 04:30 | 7.268
2018-02-22 | 5:00 | 2016-02-22 05:00 | 7.242
2018-02-22 | 5:30 | 2016-02-22 05:30 | 7.192
2018-02-22 | 6:00 | 2016-02-22 06:00 | 7.167
2018-02-22 | 6:30 | 2016-02-22 06:30 | 7.142
2018-02-22 | 7:00 | 2016-02-22 07:00 | 7.091
2018-02-22 | 7:30 | 2016-02-22 07:30 | 7.066
2018-02-22 | 8:00 | 2016-02-22 08:00 | 7.041
2018-02-22 | 8:30 | 2016-02-22 08:30 | 7.041
2018-02-22 | 9:00 | 2016-02-22 09:00 | 7.041
2018-02-22 | 9:30 | 2016-02-22 09:30 | 7.091
2018-02-22 | 10:00 | 2016-02-22 10:00 | 7.142
2018-02-22 | 10:30 | 2016-02-22 10:30 | 7.217
2018-02-22 | 11:00 | 2016-02-22 11:00 | 7.318
2018-02-22 | 11:30 | 2016-02-22 11:30 | 7.444
2018-02-22 | 12:00 | 2016-02-22 12:00 | 7.594
2018-02-22 | 12:30 | 2016-02-22 12:30 | 7.77
2018-02-22 | 13:00 | 2016-02-22 13:00 | 7.945
2018-02-22 | 13:30 | 2016-02-22 13:30 | 8.145
2018-02-22 | 14:00 | 2016-02-22 14:00 | 8.344
2018-02-22 | 14:30 | 2016-02-22 14:30 | 8.543
2018-02-22 | 15:00 | 2016-02-22 15:00 | 8.717
2018-02-22 | 15:30 | 2016-02-22 15:30 | 8.866
2018-02-22 | 16:00 | 2016-02-22 16:00 | 8.99
2018-02-22 | 16:30 | 2016-02-22 16:30 | 9.089
2018-02-22 | 17:00 | 2016-02-22 17:00 | 9.163
2018-02-22 | 17:30 | 2016-02-22 17:30 | 9.213
2018-02-22 | 18:00 | 2016-02-22 18:00 | 9.238
2018-02-22 | 18:30 | 2016-02-22 18:30 | 9.238
2018-02-22 | 19:00 | 2016-02-22 19:00 | 9.188
2018-02-22 | 19:30 | 2016-02-22 19:30 | 9.139
2018-02-22 | 20:00 | 2016-02-22 20:00 | 9.064
2018-02-22 | 20:30 | 2016-02-22 20:30 | 8.99
2018-02-22 | 21:00 | 2016-02-22 21:00 | 8.891
2018-02-22 | 21:30 | 2016-02-22 21:30 | 8.817
2018-02-22 | 22:00 | 2016-02-22 22:00 | 8.717
2018-02-22 | 22:30 | 2016-02-22 22:30 | 8.618
2018-02-22 | 23:00 | 2016-02-22 23:00 | 8.543
2018-02-22 | 23:30 | 2016-02-22 23:30 | 8.469 | 8.0102 | 7.041 | 9.238 | 0.80535 | 2.197
2018-02-23 | 0:00 | 2016-02-23 | 8.394
2018-02-23 | 0:30 | 2016-02-23 00:30 | 8.319
2018-02-23 | 1:00 | 2016-02-23 01:00 | 8.22
2018-02-23 | 1:30 | 2016-02-23 01:30 | 8.145
2018-02-23 | 2:00 | 2016-02-23 02:00 | 8.07
2018-02-23 | 2:30 | 2016-02-23 02:30 | 7.995
2018-02-23 | 3:00 | 2016-02-23 03:00 | 7.92
2018-02-23 | 3:30 | 2016-02-23 03:30 | 7.82
2018-02-23 | 4:00 | 2016-02-23 04:00 | 7.72
2018-02-23 | 4:30 | 2016-02-23 04:30 | 7.619
2018-02-23 | 5:00 | 2016-02-23 05:00 | 7.519
2018-02-23 | 5:30 | 2016-02-23 05:30 | 7.419
2018-02-23 | 6:00 | 2016-02-23 06:00 | 7.318
2018-02-23 | 6:30 | 2016-02-23 06:30 | 7.217
2018-02-23 | 7:00 | 2016-02-23 07:00 | 7.142
2018-02-23 | 7:30 | 2016-02-23 07:30 | 7.041
2018-02-23 | 8:00 | 2016-02-23 08:00 | 6.965
2018-02-23 | 8:30 | 2016-02-23 08:30 | 6.889
2018-02-23 | 9:00 | 2016-02-23 09:00 | 6.864
2018-02-23 | 9:30 | 2016-02-23 09:30 | 6.839
2018-02-23 | 10:00 | 2016-02-23 10:00 | 6.839
2018-02-23 | 10:30 | 2016-02-23 10:30 | 6.889
2018-02-23 | 11:00 | 2016-02-23 11:00 | 6.965
2018-02-23 | 11:30 | 2016-02-23 11:30 | 7.066
2018-02-23 | 12:00 | 2016-02-23 12:00 | 7.217
2018-02-23 | 12:30 | 2016-02-23 12:30 | 7.343
2018-02-23 | 13:00 | 2016-02-23 13:00 | 7.494
2018-02-23 | 13:30 | 2016-02-23 13:30 | 7.67
2018-02-23 | 14:00 | 2016-02-23 14:00 | 7.82
2018-02-23 | 14:30 | 2016-02-23 14:30 | 7.97
2018-02-23 | 15:00 | 2016-02-23 15:00 | 8.12
2018-02-23 | 15:30 | 2016-02-23 15:30 | 8.27
2018-02-23 | 16:00 | 2016-02-23 16:00 | 8.394
2018-02-23 | 16:30 | 2016-02-23 16:30 | 8.519
2018-02-23 | 17:00 | 2016-02-23 17:00 | 8.593
2018-02-23 | 17:30 | 2016-02-23 17:30 | 8.643
2018-02-23 | 18:00 | 2016-02-23 18:00 | 8.668
2018-02-23 | 18:30 | 2016-02-23 18:30 | 8.668
2018-02-23 | 19:00 | 2016-02-23 19:00 | 8.668
2018-02-23 | 19:30 | 2016-02-23 19:30 | 8.618
2018-02-23 | 20:00 | 2016-02-23 20:00 | 8.593
2018-02-23 | 20:30 | 2016-02-23 20:30 | 8.519
2018-02-23 | 21:00 | 2016-02-23 21:00 | 8.469
2018-02-23 | 21:30 | 2016-02-23 21:30 | 8.394
2018-02-23 | 22:00 | 2016-02-23 22:00 | 8.344
2018-02-23 | 22:30 | 2016-02-23 22:30 | 8.27
2018-02-23 | 23:00 | 2016-02-23 23:00 | 8.22
2018-02-23 | 23:30 | 2016-02-23 23:30 | 8.145 | 7.8505 | 6.839 | 8.668 | 0.61869 | 1.829
2018-02-24 | 0:00 | 2016-02-24 | 8.07
2018-02-24 | 0:30 | 2016-02-24 00:30 | 8.02
2018-02-24 | 1:00 | 2016-02-24 01:00 | 7.945
2018-02-24 | 1:30 | 2016-02-24 01:30 | 7.895
2018-02-24 | 2:00 | 2016-02-24 02:00 | 7.82
2018-02-24 | 2:30 | 2016-02-24 02:30 | 7.77
2018-02-24 | 3:00 | 2016-02-24 03:00 | 7.72
2018-02-24 | 3:30 | 2016-02-24 03:30 | 7.67
2018-02-24 | 4:00 | 2016-02-24 04:00 | 7.645
2018-02-24 | 4:30 | 2016-02-24 04:30 | 7.594
2018-02-24 | 5:00 | 2016-02-24 05:00 | 7.544
2018-02-24 | 5:30 | 2016-02-24 05:30 | 7.519
2018-02-24 | 6:00 | 2016-02-24 06:00 | 7.469
2018-02-24 | 6:30 | 2016-02-24 06:30 | 7.444
2018-02-24 | 7:00 | 2016-02-24 07:00 | 7.419
2018-02-24 | 7:30 | 2016-02-24 07:30 | 7.393
2018-02-24 | 8:00 | 2016-02-24 08:00 | 7.368
2018-02-24 | 8:30 | 2016-02-24 08:30 | 7.343
2018-02-24 | 9:00 | 2016-02-24 09:00 | 7.368
2018-02-24 | 9:30 | 2016-02-24 09:30 | 7.393
2018-02-24 | 10:00 | 2016-02-24 10:00 | 7.444
2018-02-24 | 10:30 | 2016-02-24 10:30 | 7.544
2018-02-24 | 11:00 | 2016-02-24 11:00 | 7.645
2018-02-24 | 11:30 | 2016-02-24 11:30 | 7.745
2018-02-24 | 12:00 | 2016-02-24 12:00 | 7.895
2018-02-24 | 12:30 | 2016-02-24 12:30 | 8.07
2018-02-24 | 13:00 | 2016-02-24 13:00 | 8.27
2018-02-24 | 13:30 | 2016-02-24 13:30 | 8.469
2018-02-24 | 14:00 | 2016-02-24 14:00 | 8.643
2018-02-24 | 14:30 | 2016-02-24 14:30 | 8.841
2018-02-24 | 15:00 | 2016-02-24 15:00 | 9.015
2018-02-24 | 15:30 | 2016-02-24 15:30 | 9.163
2018-02-24 | 16:00 | 2016-02-24 16:00 | 9.287
2018-02-24 | 16:30 | 2016-02-24 16:30 | 9.41
2018-02-24 | 17:00 | 2016-02-24 17:00 | 9.509
2018-02-24 | 17:30 | 2016-02-24 17:30 | 9.583
2018-02-24 | 18:00 | 2016-02-24 18:00 | 9.608
2018-02-24 | 18:30 | 2016-02-24 18:30 | 9.632
2018-02-24 | 19:00 | 2016-02-24 19:00 | 9.632
2018-02-24 | 19:30 | 2016-02-24 19:30 | 9.608
2018-02-24 | 20:00 | 2016-02-24 20:00 | 9.583
2018-02-24 | 20:30 | 2016-02-24 20:30 | 9.534
2018-02-24 | 21:00 | 2016-02-24 21:00 | 9.485
2018-02-24 | 21:30 | 2016-02-24 21:30 | 9.41
2018-02-24 | 22:00 | 2016-02-24 22:00 | 9.361
2018-02-24 | 22:30 | 2016-02-24 22:30 | 9.287
2018-02-24 | 23:00 | 2016-02-24 23:00 | 9.213
2018-02-24 | 23:30 | 2016-02-24 23:30 | 9.163 | 8.3845 | 7.343 | 9.632 | 0.87094 | 2.289
2018-02-25 | 0:00 | 2016-02-25 | 9.089
2018-02-25 | 0:30 | 2016-02-25 00:30 | 9.04
2018-02-25 | 1:00 | 2016-02-25 01:00 | 8.99
2018-02-25 | 1:30 | 2016-02-25 01:30 | 8.916
2018-02-25 | 2:00 | 2016-02-25 02:00 | 8.866
2018-02-25 | 2:30 | 2016-02-25 02:30 | 8.817
2018-02-25 | 3:00 | 2016-02-25 03:00 | 8.742
2018-02-25 | 3:30 | 2016-02-25 03:30 | 8.693
2018-02-25 | 4:00 | 2016-02-25 04:00 | 8.618
2018-02-25 | 4:30 | 2016-02-25 04:30 | 8.568
2018-02-25 | 5:00 | 2016-02-25 05:00 | 8.519
2018-02-25 | 5:30 | 2016-02-25 05:30 | 8.444
2018-02-25 | 6:00 | 2016-02-25 06:00 | 8.394
2018-02-25 | 6:30 | 2016-02-25 06:30 | 8.344
2018-02-25 | 7:00 | 2016-02-25 07:00 | 8.295
2018-02-25 | 7:30 | 2016-02-25 07:30 | 8.245
2018-02-25 | 8:00 | 2016-02-25 08:00 | 8.22
2018-02-25 | 8:30 | 2016-02-25 08:30 | 8.195
2018-02-25 | 9:00 | 2016-02-25 09:00 | 8.195
2018-02-25 | 9:30 | 2016-02-25 09:30 | 8.22
2018-02-25 | 10:00 | 2016-02-25 10:00 | 8.245
2018-02-25 | 10:30 | 2016-02-25 10:30 | 8.295
2018-02-25 | 11:00 | 2016-02-25 11:00 | 8.394
2018-02-25 | 11:30 | 2016-02-25 11:30 | 8.519
2018-02-25 | 12:00 | 2016-02-25 12:00 | 8.668
2018-02-25 | 12:30 | 2016-02-25 12:30 | 8.841
2018-02-25 | 13:00 | 2016-02-25 13:00 | 9.04
2018-02-25 | 13:30 | 2016-02-25 13:30 | 9.238
2018-02-25 | 14:00 | 2016-02-25 14:00 | 9.46
2018-02-25 | 14:30 | 2016-02-25 14:30 | 9.657
2018-02-25 | 15:00 | 2016-02-25 15:00 | 9.854
2018-02-25 | 15:30 | 2016-02-25 15:30 | 10.026
2018-02-25 | 16:00 | 2016-02-25 16:00 | 10.173
2018-02-25 | 16:30 | 2016-02-25 16:30 | 10.271
2018-02-25 | 17:00 | 2016-02-25 17:00 | 10.369
2018-02-25 | 17:30 | 2016-02-25 17:30 | 10.418
2018-02-25 | 18:00 | 2016-02-25 18:00 | 10.467
2018-02-25 | 18:30 | 2016-02-25 18:30 | 10.467
2018-02-25 | 19:00 | 2016-02-25 19:00 | 10.443
2018-02-25 | 19:30 | 2016-02-25 19:30 | 10.394
2018-02-25 | 20:00 | 2016-02-25 20:00 | 10.345
2018-02-25 | 20:30 | 2016-02-25 20:30 | 10.271
2018-02-25 | 21:00 | 2016-02-25 21:00 | 10.198
2018-02-25 | 21:30 | 2016-02-25 21:30 | 10.124
2018-02-25 | 22:00 | 2016-02-25 22:00 | 10.051
2018-02-25 | 22:30 | 2016-02-25 22:30 | 10.001
2018-02-25 | 23:00 | 2016-02-25 23:00 | 9.952
2018-02-25 | 23:30 | 2016-02-25 23:30 | 9.879 | 9.239 | 8.195 | 10.467 | 0.82691 | 2.272
2018-02-26 | 0:00 | 2016-02-26 | 9.829
2018-02-26 | 0:30 | 2016-02-26 00:30 | 9.78
2018-02-26 | 1:00 | 2016-02-26 01:00 | 9.731
2018-02-26 | 1:30 | 2016-02-26 01:30 | 9.682
2018-02-26 | 2:00 | 2016-02-26 02:00 | 9.632
2018-02-26 | 2:30 | 2016-02-26 02:30 | 9.583
2018-02-26 | 3:00 | 2016-02-26 03:00 | 9.534
2018-02-26 | 3:30 | 2016-02-26 03:30 | 9.46
2018-02-26 | 4:00 | 2016-02-26 04:00 | 9.41
2018-02-26 | 4:30 | 2016-02-26 04:30 | 9.336
2018-02-26 | 5:00 | 2016-02-26 05:00 | 9.262
2018-02-26 | 5:30 | 2016-02-26 05:30 | 9.188
2018-02-26 | 6:00 | 2016-02-26 06:00 | 9.114
2018-02-26 | 6:30 | 2016-02-26 06:30 | 9.04
2018-02-26 | 7:00 | 2016-02-26 07:00 | 8.965
2018-02-26 | 7:30 | 2016-02-26 07:30 | 8.891
2018-02-26 | 8:00 | 2016-02-26 08:00 | 8.841
2018-02-26 | 8:30 | 2016-02-26 08:30 | 8.817
2018-02-26 | 9:00 | 2016-02-26 09:00 | 8.817
2018-02-26 | 9:30 | 2016-02-26 09:30 | 8.817
2018-02-26 | 10:00 | 2016-02-26 10:00 | 8.817
2018-02-26 | 10:30 | 2016-02-26 10:30 | 8.841
2018-02-26 | 11:00 | 2016-02-26 11:00 | 8.916
2018-02-26 | 11:30 | 2016-02-26 11:30 | 8.99
2018-02-26 | 12:00 | 2016-02-26 12:00 | 9.089
2018-02-26 | 12:30 | 2016-02-26 12:30 | 9.188
2018-02-26 | 13:00 | 2016-02-26 13:00 | 9.262
2018-02-26 | 13:30 | 2016-02-26 13:30 | 9.336
2018-02-26 | 14:00 | 2016-02-26 14:00 | 9.41
2018-02-26 | 14:30 | 2016-02-26 14:30 | 9.485
2018-02-26 | 15:00 | 2016-02-26 15:00 | 9.558
2018-02-26 | 15:30 | 2016-02-26 15:30 | 9.608
2018-02-26 | 16:00 | 2016-02-26 16:00 | 9.682
2018-02-26 | 16:30 | 2016-02-26 16:30 | 9.731
2018-02-26 | 17:00 | 2016-02-26 17:00 | 9.756
2018-02-26 | 17:30 | 2016-02-26 17:30 | 9.78
2018-02-26 | 18:00 | 2016-02-26 18:00 | 9.805
2018-02-26 | 18:30 | 2016-02-26 18:30 | 9.805
2018-02-26 | 19:00 | 2016-02-26 19:00 | 9.805
2018-02-26 | 19:30 | 2016-02-26 19:30 | 9.805
2018-02-26 | 20:00 | 2016-02-26 20:00 | 9.805
2018-02-26 | 20:30 | 2016-02-26 20:30 | 9.805
2018-02-26 | 21:00 | 2016-02-26 21:00 | 9.78
2018-02-26 | 21:30 | 2016-02-26 21:30 | 9.78
2018-02-26 | 22:00 | 2016-02-26 22:00 | 9.756
2018-02-26 | 22:30 | 2016-02-26 22:30 | 9.731
2018-02-26 | 23:00 | 2016-02-26 23:00 | 9.706
2018-02-26 | 23:30 | 2016-02-26 23:30 | 9.706 | 9.4264 | 8.817 | 9.829 | 0.3604 | 1.012
2018-02-27 | 0:00 | 2016-02-27 | 9.682
2018-02-27 | 0:30 | 2016-02-27 00:30 | 9.657
2018-02-27 | 1:00 | 2016-02-27 01:00 | 9.632
2018-02-27 | 1:30 | 2016-02-27 01:30 | 9.608
2018-02-27 | 2:00 | 2016-02-27 02:00 | 9.583
2018-02-27 | 2:30 | 2016-02-27 02:30 | 9.534
2018-02-27 | 3:00 | 2016-02-27 03:00 | 9.509
2018-02-27 | 3:30 | 2016-02-27 03:30 | 9.485
2018-02-27 | 4:00 | 2016-02-27 04:00 | 9.46
2018-02-27 | 4:30 | 2016-02-27 04:30 | 9.435
2018-02-27 | 5:00 | 2016-02-27 05:00 | 9.41
2018-02-27 | 5:30 | 2016-02-27 05:30 | 9.386
2018-02-27 | 6:00 | 2016-02-27 06:00 | 9.361
2018-02-27 | 6:30 | 2016-02-27 06:30 | 9.336
2018-02-27 | 7:00 | 2016-02-27 07:00 | 9.312
2018-02-27 | 7:30 | 2016-02-27 07:30 | 9.287
2018-02-27 | 8:00 | 2016-02-27 08:00 | 9.238
2018-02-27 | 8:30 | 2016-02-27 08:30 | 9.238
2018-02-27 | 9:00 | 2016-02-27 09:00 | 9.213
2018-02-27 | 9:30 | 2016-02-27 09:30 | 9.213
2018-02-27 | 10:00 | 2016-02-27 10:00 | 9.238
2018-02-27 | 10:30 | 2016-02-27 10:30 | 9.312
2018-02-27 | 11:00 | 2016-02-27 11:00 | 9.386
2018-02-27 | 11:30 | 2016-02-27 11:30 | 9.509
2018-02-27 | 12:00 | 2016-02-27 12:00 | 9.632
2018-02-27 | 12:30 | 2016-02-27 12:30 | 9.756
2018-02-27 | 13:00 | 2016-02-27 13:00 | 9.879
2018-02-27 | 13:30 | 2016-02-27 13:30 | 10.001
2018-02-27 | 14:00 | 2016-02-27 14:00 | 10.149
2018-02-27 | 14:30 | 2016-02-27 14:30 | 10.32
2018-02-27 | 15:00 | 2016-02-27 15:00 | 10.467
2018-02-27 | 15:30 | 2016-02-27 15:30 | 10.614
2018-02-27 | 16:00 | 2016-02-27 16:00 | 10.736
2018-02-27 | 16:30 | 2016-02-27 16:30 | 10.834
2018-02-27 | 17:00 | 2016-02-27 17:00 | 10.907
2018-02-27 | 17:30 | 2016-02-27 17:30 | 10.932
2018-02-27 | 18:00 | 2016-02-27 18:00 | 10.956
2018-02-27 | 18:30 | 2016-02-27 18:30 | 10.956
2018-02-27 | 19:00 | 2016-02-27 19:00 | 10.932
2018-02-27 | 19:30 | 2016-02-27 19:30 | 10.883
2018-02-27 | 20:00 | 2016-02-27 20:00 | 10.834
2018-02-27 | 20:30 | 2016-02-27 20:30 | 10.785
2018-02-27 | 21:00 | 2016-02-27 21:00 | 10.736
2018-02-27 | 21:30 | 2016-02-27 21:30 | 10.687
2018-02-27 | 22:00 | 2016-02-27 22:00 | 10.614
2018-02-27 | 22:30 | 2016-02-27 22:30 | 10.565
2018-02-27 | 23:00 | 2016-02-27 23:00 | 10.492
2018-02-27 | 23:30 | 2016-02-27 23:30 | 10.443 | 9.982 | 9.213 | 10.956 | 0.64284 | 1.743
2018-02-28 | 0:00 | 2016-02-28 | 10.369
2018-02-28 | 0:30 | 2016-02-28 00:30 | 10.345
2018-02-28 | 1:00 | 2016-02-28 01:00 | 10.296
2018-02-28 | 1:30 | 2016-02-28 01:30 | 10.271
2018-02-28 | 2:00 | 2016-02-28 02:00 | 10.247
2018-02-28 | 2:30 | 2016-02-28 02:30 | 10.198
2018-02-28 | 3:00 | 2016-02-28 03:00 | 10.149
2018-02-28 | 3:30 | 2016-02-28 03:30 | 10.124
2018-02-28 | 4:00 | 2016-02-28 04:00 | 10.075
2018-02-28 | 4:30 | 2016-02-28 04:30 | 10.051
2018-02-28 | 5:00 | 2016-02-28 05:00 | 10.026
2018-02-28 | 5:30 | 2016-02-28 05:30 | 10.001
2018-02-28 | 6:00 | 2016-02-28 06:00 | 9.952
2018-02-28 | 6:30 | 2016-02-28 06:30 | 9.928
2018-02-28 | 7:00 | 2016-02-28 07:00 | 9.903
2018-02-28 | 7:30 | 2016-02-28 07:30 | 9.879
2018-02-28 | 8:00 | 2016-02-28 08:00 | 9.854
2018-02-28 | 8:30 | 2016-02-28 08:30 | 9.854
2018-02-28 | 9:00 | 2016-02-28 09:00 | 9.854
2018-02-28 | 9:30 | 2016-02-28 09:30 | 9.854
2018-02-28 | 10:00 | 2016-02-28 10:00 | 9.854
2018-02-28 | 10:30 | 2016-02-28 10:30 | 9.879
2018-02-28 | 11:00 | 2016-02-28 11:00 | 9.903
2018-02-28 | 11:30 | 2016-02-28 11:30 | 9.977
2018-02-28 | 12:00 | 2016-02-28 12:00 | 10.051
2018-02-28 | 12:30 | 2016-02-28 12:30 | 10.1
2018-02-28 | 13:00 | 2016-02-28 13:00 | 10.198
2018-02-28 | 13:30 | 2016-02-28 13:30 | 10.296
2018-02-28 | 14:00 | 2016-02-28 14:00 | 10.369
2018-02-28 | 14:30 | 2016-02-28 14:30 | 10.443
2018-02-28 | 15:00 | 2016-02-28 15:00 | 10.541
2018-02-28 | 15:30 | 2016-02-28 15:30 | 10.59
2018-02-28 | 16:00 | 2016-02-28 16:00 | 10.663
2018-02-28 | 16:30 | 2016-02-28 16:30 | 10.736
2018-02-28 | 17:00 | 2016-02-28 17:00 | 10.785
2018-02-28 | 17:30 | 2016-02-28 17:30 | 10.81
2018-02-28 | 18:00 | 2016-02-28 18:00 | 10.81
2018-02-28 | 18:30 | 2016-02-28 18:30 | 10.785
2018-02-28 | 19:00 | 2016-02-28 19:00 | 10.736
2018-02-28 | 19:30 | 2016-02-28 19:30 | 10.687
2018-02-28 | 20:00 | 2016-02-28 20:00 | 10.614
2018-02-28 | 20:30 | 2016-02-28 20:30 | 10.541
2018-02-28 | 21:00 | 2016-02-28 21:00 | 10.467
2018-02-28 | 21:30 | 2016-02-28 21:30 | 10.369
2018-02-28 | 22:00 | 2016-02-28 22:00 | 10.271
2018-02-28 | 22:30 | 2016-02-28 22:30 | 10.198
2018-02-28 | 23:00 | 2016-02-28 23:00 | 10.1
2018-02-28 | 23:30 | 2016-02-28 23:30 | 10.001 | 10.2501 | 9.854 | 10.81 | 0.3102 | 0.956
2016-02-29 | 0:00 | 2016-02-29 | 9.903
2016-02-29 | 0:30 | 2016-02-29 00:30 | 9.829
2016-02-29 | 1:00 | 2016-02-29 01:00 | 9.731
2016-02-29 | 1:30 | 2016-02-29 01:30 | 9.657
2016-02-29 | 2:00 | 2016-02-29 02:00 | 9.583
2016-02-29 | 2:30 | 2016-02-29 02:30 | 9.509
2016-02-29 | 3:00 | 2016-02-29 03:00 | 9.435
2016-02-29 | 3:30 | 2016-02-29 03:30 | 9.361
2016-02-29 | 4:00 | 2016-02-29 04:00 | 9.287
2016-02-29 | 4:30 | 2016-02-29 04:30 | 9.213
2016-02-29 | 5:00 | 2016-02-29 05:00 | 9.163
2016-02-29 | 5:30 | 2016-02-29 05:30 | 9.089
2016-02-29 | 6:00 | 2016-02-29 06:00 | 9.015
2016-02-29 | 6:30 | 2016-02-29 06:30 | 8.965
2016-02-29 | 7:00 | 2016-02-29 07:00 | 8.916
2016-02-29 | 7:30 | 2016-02-29 07:30 | 8.866
2016-02-29 | 8:00 | 2016-02-29 08:00 | 8.817
2016-02-29 | 8:30 | 2016-02-29 08:30 | 8.817
2016-02-29 | 9:00 | 2016-02-29 09:00 | 8.792
2016-02-29 | 9:30 | 2016-02-29 09:30 | 8.792
2016-02-29 | 10:00 | 2016-02-29 10:00 | 8.817
2016-02-29 | 10:30 | 2016-02-29 10:30 | 8.866
2016-02-29 | 11:00 | 2016-02-29 11:00 | 8.941
2016-02-29 | 11:30 | 2016-02-29 11:30 | 9.04
2016-02-29 | 12:00 | 2016-02-29 12:00 | 9.163
2016-02-29 | 12:30 | 2016-02-29 12:30 | 9.262
2016-02-29 | 13:00 | 2016-02-29 13:00 | 9.386
2016-02-29 | 13:30 | 2016-02-29 13:30 | 9.485
2016-02-29 | 14:00 | 2016-02-29 14:00 | 9.558
2016-02-29 | 14:30 | 2016-02-29 14:30 | 9.608
2016-02-29 | 15:00 | 2016-02-29 15:00 | 9.682
2016-02-29 | 15:30 | 2016-02-29 15:30 | 9.731
2016-02-29 | 16:00 | 2016-02-29 16:00 | 9.78
2016-02-29 | 16:30 | 2016-02-29 16:30 | 9.805
2016-02-29 | 17:00 | 2016-02-29 17:00 | 9.829
2016-02-29 | 17:30 | 2016-02-29 17:30 | 9.854
2016-02-29 | 18:00 | 2016-02-29 18:00 | 9.829
2016-02-29 | 18:30 | 2016-02-29 18:30 | 9.805
2016-02-29 | 19:00 | 2016-02-29 19:00 | 9.78
2016-02-29 | 19:30 | 2016-02-29 19:30 | 9.756
2016-02-29 | 20:00 | 2016-02-29 20:00 | 9.731
2016-02-29 | 20:30 | 2016-02-29 20:30 | 9.682
2016-02-29 | 21:00 | 2016-02-29 21:00 | 9.657
2016-02-29 | 21:30 | 2016-02-29 21:30 | 9.608
2016-02-29 | 22:00 | 2016-02-29 22:00 | 9.583
2016-02-29 | 22:30 | 2016-02-29 22:30 | 9.558
2016-02-29 | 23:00 | 2016-02-29 23:00 | 9.534
2016-02-29 | 23:30 | 2016-02-29 23:30 | 9.485 | 9.4074 | 8.792 | 9.903 | 0.36143 | 1.111
2018-03-01 | 0:00 | 2016-03-01 | 9.46
2018-03-01 | 0:30 | 2016-03-01 00:30 | 9.435
2018-03-01 | 1:00 | 2016-03-01 01:00 | 9.386
2018-03-01 | 1:30 | 2016-03-01 01:30 | 9.361
2018-03-01 | 2:00 | 2016-03-01 02:00 | 9.312
2018-03-01 | 2:30 | 2016-03-01 02:30 | 9.287
2018-03-01 | 3:00 | 2016-03-01 03:00 | 9.262
2018-03-01 | 3:30 | 2016-03-01 03:30 | 9.213
2018-03-01 | 4:00 | 2016-03-01 04:00 | 9.188
2018-03-01 | 4:30 | 2016-03-01 04:30 | 9.139
2018-03-01 | 5:00 | 2016-03-01 05:00 | 9.114
2018-03-01 | 5:30 | 2016-03-01 05:30 | 9.064
2018-03-01 | 6:00 | 2016-03-01 06:00 | 9.015
2018-03-01 | 6:30 | 2016-03-01 06:30 | 8.99
2018-03-01 | 7:00 | 2016-03-01 07:00 | 8.941
2018-03-01 | 7:30 | 2016-03-01 07:30 | 8.916
2018-03-01 | 8:00 | 2016-03-01 08:00 | 8.891
2018-03-01 | 8:30 | 2016-03-01 08:30 | 8.866
2018-03-01 | 9:00 | 2016-03-01 09:00 | 8.841
2018-03-01 | 9:30 | 2016-03-01 09:30 | 8.841
2018-03-01 | 10:00 | 2016-03-01 10:00 | 8.817
2018-03-01 | 10:30 | 2016-03-01 10:30 | 8.866
2018-03-01 | 11:00 | 2016-03-01 11:00 | 8.916
2018-03-01 | 11:30 | 2016-03-01 11:30 | 8.99
2018-03-01 | 12:00 | 2016-03-01 12:00 | 9.089
2018-03-01 | 12:30 | 2016-03-01 12:30 | 9.188
2018-03-01 | 13:00 | 2016-03-01 13:00 | 9.361
2018-03-01 | 13:30 | 2016-03-01 13:30 | 9.509
2018-03-01 | 14:00 | 2016-03-01 14:00 | 9.682
2018-03-01 | 14:30 | 2016-03-01 14:30 | 9.829
2018-03-01 | 15:00 | 2016-03-01 15:00 | 9.977
2018-03-01 | 15:30 | 2016-03-01 15:30 | 10.149
2018-03-01 | 16:00 | 2016-03-01 16:00 | 10.271
2018-03-01 | 16:30 | 2016-03-01 16:30 | 10.394
2018-03-01 | 17:00 | 2016-03-01 17:00 | 10.467
2018-03-01 | 17:30 | 2016-03-01 17:30 | 10.492
2018-03-01 | 18:00 | 2016-03-01 18:00 | 10.492
2018-03-01 | 18:30 | 2016-03-01 18:30 | 10.443
2018-03-01 | 19:00 | 2016-03-01 19:00 | 10.394
2018-03-01 | 19:30 | 2016-03-01 19:30 | 10.296
2018-03-01 | 20:00 | 2016-03-01 20:00 | 10.222
2018-03-01 | 20:30 | 2016-03-01 20:30 | 10.1
2018-03-01 | 21:00 | 2016-03-01 21:00 | 10.001
2018-03-01 | 21:30 | 2016-03-01 21:30 | 9.903
2018-03-01 | 22:00 | 2016-03-01 22:00 | 9.805
2018-03-01 | 22:30 | 2016-03-01 22:30 | 9.706
2018-03-01 | 23:00 | 2016-03-01 23:00 | 9.632
2018-03-01 | 23:30 | 2016-03-01 23:30 | 9.558 | 9.5223 | 8.817 | 10.492 | 0.54978 | 1.675
2018-03-02 | 0:00 | 2016-03-02 | 9.509
2018-03-02 | 0:30 | 2016-03-02 00:30 | 9.46
2018-03-02 | 1:00 | 2016-03-02 01:00 | 9.41
2018-03-02 | 1:30 | 2016-03-02 01:30 | 9.361
2018-03-02 | 2:00 | 2016-03-02 02:00 | 9.312
2018-03-02 | 2:30 | 2016-03-02 02:30 | 9.262
2018-03-02 | 3:00 | 2016-03-02 03:00 | 9.213
2018-03-02 | 3:30 | 2016-03-02 03:30 | 9.188
2018-03-02 | 4:00 | 2016-03-02 04:00 | 9.139
2018-03-02 | 4:30 | 2016-03-02 04:30 | 9.089
2018-03-02 | 5:00 | 2016-03-02 05:00 | 9.015
2018-03-02 | 5:30 | 2016-03-02 05:30 | 8.965
2018-03-02 | 6:00 | 2016-03-02 06:00 | 8.916
2018-03-02 | 6:30 | 2016-03-02 06:30 | 8.841
2018-03-02 | 7:00 | 2016-03-02 07:00 | 8.792
2018-03-02 | 7:30 | 2016-03-02 07:30 | 8.767
2018-03-02 | 8:00 | 2016-03-02 08:00 | 8.742
2018-03-02 | 8:30 | 2016-03-02 08:30 | 8.717
2018-03-02 | 9:00 | 2016-03-02 09:00 | 8.717
2018-03-02 | 9:30 | 2016-03-02 09:30 | 8.742
2018-03-02 | 10:00 | 2016-03-02 10:00 | 8.792
2018-03-02 | 10:30 | 2016-03-02 10:30 | 8.866
2018-03-02 | 11:00 | 2016-03-02 11:00 | 8.941
2018-03-02 | 11:30 | 2016-03-02 11:30 | 9.04
2018-03-02 | 12:00 | 2016-03-02 12:00 | 9.163
2018-03-02 | 12:30 | 2016-03-02 12:30 | 9.262
2018-03-02 | 13:00 | 2016-03-02 13:00 | 9.361
2018-03-02 | 13:30 | 2016-03-02 13:30 | 9.485
2018-03-02 | 14:00 | 2016-03-02 14:00 | 9.608
2018-03-02 | 14:30 | 2016-03-02 14:30 | 9.731
2018-03-02 | 15:00 | 2016-03-02 15:00 | 9.854
2018-03-02 | 15:30 | 2016-03-02 15:30 | 9.952
2018-03-02 | 16:00 | 2016-03-02 16:00 | 10.051
2018-03-02 | 16:30 | 2016-03-02 16:30 | 10.1
2018-03-02 | 17:00 | 2016-03-02 17:00 | 10.149
2018-03-02 | 17:30 | 2016-03-02 17:30 | 10.173
2018-03-02 | 18:00 | 2016-03-02 18:00 | 10.173
2018-03-02 | 18:30 | 2016-03-02 18:30 | 10.173
2018-03-02 | 19:00 | 2016-03-02 19:00 | 10.149
2018-03-02 | 19:30 | 2016-03-02 19:30 | 10.124
2018-03-02 | 20:00 | 2016-03-02 20:00 | 10.1
2018-03-02 | 20:30 | 2016-03-02 20:30 | 10.075
2018-03-02 | 21:00 | 2016-03-02 21:00 | 10.026
2018-03-02 | 21:30 | 2016-03-02 21:30 | 9.977
2018-03-02 | 22:00 | 2016-03-02 22:00 | 9.952
2018-03-02 | 22:30 | 2016-03-02 22:30 | 9.928
2018-03-02 | 23:00 | 2016-03-02 23:00 | 9.879
2018-03-02 | 23:30 | 2016-03-02 23:30 | 9.854 | 9.4603 | 8.717 | 10.173 | 0.51265 | 1.456
2018-03-03 | 0:00 | 2016-03-03 | 9.829
2018-03-03 | 0:30 | 2016-03-03 00:30 | 9.805
2018-03-03 | 1:00 | 2016-03-03 01:00 | 9.756
2018-03-03 | 1:30 | 2016-03-03 01:30 | 9.731
2018-03-03 | 2:00 | 2016-03-03 02:00 | 9.682
2018-03-03 | 2:30 | 2016-03-03 02:30 | 9.657
2018-03-03 | 3:00 | 2016-03-03 03:00 | 9.608
2018-03-03 | 3:30 | 2016-03-03 03:30 | 9.583
2018-03-03 | 4:00 | 2016-03-03 04:00 | 9.534
2018-03-03 | 4:30 | 2016-03-03 04:30 | 9.485
2018-03-03 | 5:00 | 2016-03-03 05:00 | 9.435
2018-03-03 | 5:30 | 2016-03-03 05:30 | 9.386
2018-03-03 | 6:00 | 2016-03-03 06:00 | 9.336
2018-03-03 | 6:30 | 2016-03-03 06:30 | 9.262
2018-03-03 | 7:00 | 2016-03-03 07:00 | 9.213
2018-03-03 | 7:30 | 2016-03-03 07:30 | 9.188
2018-03-03 | 8:00 | 2016-03-03 08:00 | 9.139
2018-03-03 | 8:30 | 2016-03-03 08:30 | 9.114
2018-03-03 | 9:00 | 2016-03-03 09:00 | 9.139
2018-03-03 | 9:30 | 2016-03-03 09:30 | 9.163
2018-03-03 | 10:00 | 2016-03-03 10:00 | 9.213
2018-03-03 | 10:30 | 2016-03-03 10:30 | 9.287
2018-03-03 | 11:00 | 2016-03-03 11:00 | 9.386
2018-03-03 | 11:30 | 2016-03-03 11:30 | 9.509
2018-03-03 | 12:00 | 2016-03-03 12:00 | 9.632
2018-03-03 | 12:30 | 2016-03-03 12:30 | 9.805
2018-03-03 | 13:00 | 2016-03-03 13:00 | 10.026
2018-03-03 | 13:30 | 2016-03-03 13:30 | 10.247
2018-03-03 | 14:00 | 2016-03-03 14:00 | 10.492
2018-03-03 | 14:30 | 2016-03-03 14:30 | 10.736
2018-03-03 | 15:00 | 2016-03-03 15:00 | 10.956
2018-03-03 | 15:30 | 2016-03-03 15:30 | 11.175
2018-03-03 | 16:00 | 2016-03-03 16:00 | 11.321
2018-03-03 | 16:30 | 2016-03-03 16:30 | 11.467
2018-03-03 | 17:00 | 2016-03-03 17:00 | 11.565
2018-03-03 | 17:30 | 2016-03-03 17:30 | 11.637
2018-03-03 | 18:00 | 2016-03-03 18:00 | 11.662
2018-03-03 | 18:30 | 2016-03-03 18:30 | 11.686
2018-03-03 | 19:00 | 2016-03-03 19:00 | 11.662
2018-03-03 | 19:30 | 2016-03-03 19:30 | 11.613
2018-03-03 | 20:00 | 2016-03-03 20:00 | 11.565
2018-03-03 | 20:30 | 2016-03-03 20:30 | 11.492
2018-03-03 | 21:00 | 2016-03-03 21:00 | 11.394
2018-03-03 | 21:30 | 2016-03-03 21:30 | 11.297
2018-03-03 | 22:00 | 2016-03-03 22:00 | 11.2
2018-03-03 | 22:30 | 2016-03-03 22:30 | 11.078
2018-03-03 | 23:00 | 2016-03-03 23:00 | 10.98
2018-03-03 | 23:30 | 2016-03-03 23:30 | 10.883 | 10.2502 | 9.114 | 11.686 | 0.9436 | 2.572
2018-03-04 | 0:00 | 2016-03-04 | 10.81
2018-03-04 | 0:30 | 2016-03-04 00:30 | 10.712
2018-03-04 | 1:00 | 2016-03-04 01:00 | 10.638
2018-03-04 | 1:30 | 2016-03-04 01:30 | 10.565
2018-03-04 | 2:00 | 2016-03-04 02:00 | 10.492
2018-03-04 | 2:30 | 2016-03-04 02:30 | 10.394
2018-03-04 | 3:00 | 2016-03-04 03:00 | 10.32
2018-03-04 | 3:30 | 2016-03-04 03:30 | 10.247
2018-03-04 | 4:00 | 2016-03-04 04:00 | 10.173
2018-03-04 | 4:30 | 2016-03-04 04:30 | 10.1
2018-03-04 | 5:00 | 2016-03-04 05:00 | 10.001
2018-03-04 | 5:30 | 2016-03-04 05:30 | 9.928
2018-03-04 | 6:00 | 2016-03-04 06:00 | 9.829
2018-03-04 | 6:30 | 2016-03-04 06:30 | 9.756
2018-03-04 | 7:00 | 2016-03-04 07:00 | 9.657
2018-03-04 | 7:30 | 2016-03-04 07:30 | 9.583
2018-03-04 | 8:00 | 2016-03-04 08:00 | 9.534
2018-03-04 | 8:30 | 2016-03-04 08:30 | 9.485
2018-03-04 | 9:00 | 2016-03-04 09:00 | 9.46
2018-03-04 | 9:30 | 2016-03-04 09:30 | 9.435
2018-03-04 | 10:00 | 2016-03-04 10:00 | 9.46
2018-03-04 | 10:30 | 2016-03-04 10:30 | 9.485
2018-03-04 | 11:00 | 2016-03-04 11:00 | 9.534
2018-03-04 | 11:30 | 2016-03-04 11:30 | 9.632
2018-03-04 | 12:00 | 2016-03-04 12:00 | 9.731
2018-03-04 | 12:30 | 2016-03-04 12:30 | 9.854
2018-03-04 | 13:00 | 2016-03-04 13:00 | 9.977
2018-03-04 | 13:30 | 2016-03-04 13:30 | 10.075
2018-03-04 | 14:00 | 2016-03-04 14:00 | 10.198
2018-03-04 | 14:30 | 2016-03-04 14:30 | 10.296
2018-03-04 | 15:00 | 2016-03-04 15:00 | 10.418
2018-03-04 | 15:30 | 2016-03-04 15:30 | 10.516
2018-03-04 | 16:00 | 2016-03-04 16:00 | 10.638
2018-03-04 | 16:30 | 2016-03-04 16:30 | 10.736
2018-03-04 | 17:00 | 2016-03-04 17:00 | 10.785
2018-03-04 | 17:30 | 2016-03-04 17:30 | 10.834
2018-03-04 | 18:00 | 2016-03-04 18:00 | 10.858
2018-03-04 | 18:30 | 2016-03-04 18:30 | 10.858
2018-03-04 | 19:00 | 2016-03-04 19:00 | 10.834
2018-03-04 | 19:30 | 2016-03-04 19:30 | 10.834
2018-03-04 | 20:00 | 2016-03-04 20:00 | 10.81
2018-03-04 | 20:30 | 2016-03-04 20:30 | 10.761
2018-03-04 | 21:00 | 2016-03-04 21:00 | 10.736
2018-03-04 | 21:30 | 2016-03-04 21:30 | 10.687
2018-03-04 | 22:00 | 2016-03-04 22:00 | 10.638
2018-03-04 | 22:30 | 2016-03-04 22:30 | 10.59
2018-03-04 | 23:00 | 2016-03-04 23:00 | 10.541
2018-03-04 | 23:30 | 2016-03-04 23:30 | 10.492 | 10.2485 | 9.435 | 10.858 | 0.48913 | 1.423
2018-03-05 | 0:00 | 2016-03-05 | 10.467
2018-03-05 | 0:30 | 2016-03-05 00:30 | 10.418
2018-03-05 | 1:00 | 2016-03-05 01:00 | 10.369
2018-03-05 | 1:30 | 2016-03-05 01:30 | 10.345
2018-03-05 | 2:00 | 2016-03-05 02:00 | 10.296
2018-03-05 | 2:30 | 2016-03-05 02:30 | 10.271
2018-03-05 | 3:00 | 2016-03-05 03:00 | 10.247
2018-03-05 | 3:30 | 2016-03-05 03:30 | 10.222
2018-03-05 | 4:00 | 2016-03-05 04:00 | 10.173
2018-03-05 | 4:30 | 2016-03-05 04:30 | 10.149
2018-03-05 | 5:00 | 2016-03-05 05:00 | 10.124
2018-03-05 | 5:30 | 2016-03-05 05:30 | 10.075
2018-03-05 | 6:00 | 2016-03-05 06:00 | 10.051
2018-03-05 | 6:30 | 2016-03-05 06:30 | 10.026
2018-03-05 | 7:00 | 2016-03-05 07:00 | 10.001
2018-03-05 | 7:30 | 2016-03-05 07:30 | 9.977
2018-03-05 | 8:00 | 2016-03-05 08:00 | 9.952
2018-03-05 | 8:30 | 2016-03-05 08:30 | 9.928
2018-03-05 | 9:00 | 2016-03-05 09:00 | 9.928
2018-03-05 | 9:30 | 2016-03-05 09:30 | 9.952
2018-03-05 | 10:00 | 2016-03-05 10:00 | 10.026
2018-03-05 | 10:30 | 2016-03-05 10:30 | 10.075
2018-03-05 | 11:00 | 2016-03-05 11:00 | 10.149
2018-03-05 | 11:30 | 2016-03-05 11:30 | 10.198
2018-03-05 | 12:00 | 2016-03-05 12:00 | 10.271
2018-03-05 | 12:30 | 2016-03-05 12:30 | 10.345
2018-03-05 | 13:00 | 2016-03-05 13:00 | 10.443
2018-03-05 | 13:30 | 2016-03-05 13:30 | 10.541
2018-03-05 | 14:00 | 2016-03-05 14:00 | 10.638
2018-03-05 | 14:30 | 2016-03-05 14:30 | 10.736
2018-03-05 | 15:00 | 2016-03-05 15:00 | 10.834
2018-03-05 | 15:30 | 2016-03-05 15:30 | 10.883
2018-03-05 | 16:00 | 2016-03-05 16:00 | 10.956
2018-03-05 | 16:30 | 2016-03-05 16:30 | 10.98
2018-03-05 | 17:00 | 2016-03-05 17:00 | 11.029
2018-03-05 | 17:30 | 2016-03-05 17:30 | 11.053
2018-03-05 | 18:00 | 2016-03-05 18:00 | 11.053
2018-03-05 | 18:30 | 2016-03-05 18:30 | 11.078
2018-03-05 | 19:00 | 2016-03-05 19:00 | 11.078
2018-03-05 | 19:30 | 2016-03-05 19:30 | 11.078
2018-03-05 | 20:00 | 2016-03-05 20:00 | 11.078
2018-03-05 | 20:30 | 2016-03-05 20:30 | 11.102
2018-03-05 | 21:00 | 2016-03-05 21:00 | 11.102
2018-03-05 | 21:30 | 2016-03-05 21:30 | 11.102
2018-03-05 | 22:00 | 2016-03-05 22:00 | 11.078
2018-03-05 | 22:30 | 2016-03-05 22:30 | 11.053
2018-03-05 | 23:00 | 2016-03-05 23:00 | 11.005
2018-03-05 | 23:30 | 2016-03-05 23:30 | 10.956 | 10.5186 | 9.928 | 11.102 | 0.4355 | 1.174
2018-03-06 | 0:00 | 2016-03-06 | 10.907
2018-03-06 | 0:30 | 2016-03-06 00:30 | 10.834
2018-03-06 | 1:00 | 2016-03-06 01:00 | 10.785
2018-03-06 | 1:30 | 2016-03-06 01:30 | 10.736
2018-03-06 | 2:00 | 2016-03-06 02:00 | 10.663
2018-03-06 | 2:30 | 2016-03-06 02:30 | 10.59
2018-03-06 | 3:00 | 2016-03-06 03:00 | 10.541
2018-03-06 | 3:30 | 2016-03-06 03:30 | 10.467
2018-03-06 | 4:00 | 2016-03-06 04:00 | 10.394
2018-03-06 | 4:30 | 2016-03-06 04:30 | 10.296
2018-03-06 | 5:00 | 2016-03-06 05:00 | 10.247
2018-03-06 | 5:30 | 2016-03-06 05:30 | 10.173
2018-03-06 | 6:00 | 2016-03-06 06:00 | 10.124
2018-03-06 | 6:30 | 2016-03-06 06:30 | 10.051
2018-03-06 | 7:00 | 2016-03-06 07:00 | 10.001
2018-03-06 | 7:30 | 2016-03-06 07:30 | 9.952
2018-03-06 | 8:00 | 2016-03-06 08:00 | 9.903
2018-03-06 | 8:30 | 2016-03-06 08:30 | 9.854
2018-03-06 | 9:00 | 2016-03-06 09:00 | 9.829
2018-03-06 | 9:30 | 2016-03-06 09:30 | 9.805
2018-03-06 | 10:00 | 2016-03-06 10:00 | 9.805
2018-03-06 | 10:30 | 2016-03-06 10:30 | 9.78
2018-03-06 | 11:00 | 2016-03-06 11:00 | 9.829
2018-03-06 | 11:30 | 2016-03-06 11:30 | 9.879
2018-03-06 | 12:00 | 2016-03-06 12:00 | 10.001
2018-03-06 | 12:30 | 2016-03-06 12:30 | 10.173
2018-03-06 | 13:00 | 2016-03-06 13:00 | 10.296
2018-03-06 | 13:30 | 2016-03-06 13:30 | 10.443
2018-03-06 | 14:00 | 2016-03-06 14:00 | 10.565
2018-03-06 | 14:30 | 2016-03-06 14:30 | 10.712
2018-03-06 | 15:00 | 2016-03-06 15:00 | 10.834
2018-03-06 | 15:30 | 2016-03-06 15:30 | 10.98
2018-03-06 | 16:00 | 2016-03-06 16:00 | 11.102
2018-03-06 | 16:30 | 2016-03-06 16:30 | 11.224
2018-03-06 | 17:00 | 2016-03-06 17:00 | 11.297
2018-03-06 | 17:30 | 2016-03-06 17:30 | 11.346
2018-03-06 | 18:00 | 2016-03-06 18:00 | 11.37
2018-03-06 | 18:30 | 2016-03-06 18:30 | 11.346
2018-03-06 | 19:00 | 2016-03-06 19:00 | 11.297
2018-03-06 | 19:30 | 2016-03-06 19:30 | 11.224
2018-03-06 | 20:00 | 2016-03-06 20:00 | 11.151
2018-03-06 | 20:30 | 2016-03-06 20:30 | 11.053
2018-03-06 | 21:00 | 2016-03-06 21:00 | 10.956
2018-03-06 | 21:30 | 2016-03-06 21:30 | 10.858
2018-03-06 | 22:00 | 2016-03-06 22:00 | 10.736
2018-03-06 | 22:30 | 2016-03-06 22:30 | 10.614
2018-03-06 | 23:00 | 2016-03-06 23:00 | 10.492
2018-03-06 | 23:30 | 2016-03-06 23:30 | 10.394 | 10.5398 | 9.78 | 11.37 | 0.50198 | 1.59
2018-03-07 | 0:00 | 2016-03-07 | 10.296
2018-03-07 | 0:30 | 2016-03-07 00:30 | 10.198
2018-03-07 | 1:00 | 2016-03-07 01:00 | 10.1
2018-03-07 | 1:30 | 2016-03-07 01:30 | 9.977
2018-03-07 | 2:00 | 2016-03-07 02:00 | 9.879
2018-03-07 | 2:30 | 2016-03-07 02:30 | 9.78
2018-03-07 | 3:00 | 2016-03-07 03:00 | 9.682
2018-03-07 | 3:30 | 2016-03-07 03:30 | 9.608
2018-03-07 | 4:00 | 2016-03-07 04:00 | 9.509
2018-03-07 | 4:30 | 2016-03-07 04:30 | 9.435
2018-03-07 | 5:00 | 2016-03-07 05:00 | 9.361
2018-03-07 | 5:30 | 2016-03-07 05:30 | 9.287
2018-03-07 | 6:00 | 2016-03-07 06:00 | 9.213
2018-03-07 | 6:30 | 2016-03-07 06:30 | 9.139
2018-03-07 | 7:00 | 2016-03-07 07:00 | 9.064
2018-03-07 | 7:30 | 2016-03-07 07:30 | 8.99
2018-03-07 | 8:00 | 2016-03-07 08:00 | 8.965
2018-03-07 | 8:30 | 2016-03-07 08:30 | 8.916
2018-03-07 | 9:00 | 2016-03-07 09:00 | 8.916
2018-03-07 | 9:30 | 2016-03-07 09:30 | 8.916
2018-03-07 | 10:00 | 2016-03-07 10:00 | 8.941
2018-03-07 | 10:30 | 2016-03-07 10:30 | 9.04
2018-03-07 | 11:00 | 2016-03-07 11:00 | 9.163
2018-03-07 | 11:30 | 2016-03-07 11:30 | 9.361
2018-03-07 | 12:00 | 2016-03-07 12:00 | 9.534
2018-03-07 | 12:30 | 2016-03-07 12:30 | 9.731
2018-03-07 | 13:00 | 2016-03-07 13:00 | 9.977
2018-03-07 | 13:30 | 2016-03-07 13:30 | 10.247
2018-03-07 | 14:00 | 2016-03-07 14:00 | 10.394
2018-03-07 | 14:30 | 2016-03-07 14:30 | 10.565
2018-03-07 | 15:00 | 2016-03-07 15:00 | 10.736
2018-03-07 | 15:30 | 2016-03-07 15:30 | 10.858
2018-03-07 | 16:00 | 2016-03-07 16:00 | 10.98
2018-03-07 | 16:30 | 2016-03-07 16:30 | 11.078
2018-03-07 | 17:00 | 2016-03-07 17:00 | 11.151
2018-03-07 | 17:30 | 2016-03-07 17:30 | 11.175
2018-03-07 | 18:00 | 2016-03-07 18:00 | 11.175
2018-03-07 | 18:30 | 2016-03-07 18:30 | 11.102
2018-03-07 | 19:00 | 2016-03-07 19:00 | 11.029
2018-03-07 | 19:30 | 2016-03-07 19:30 | 10.932
2018-03-07 | 20:00 | 2016-03-07 20:00 | 10.81
2018-03-07 | 20:30 | 2016-03-07 20:30 | 10.663
2018-03-07 | 21:00 | 2016-03-07 21:00 | 10.541
2018-03-07 | 21:30 | 2016-03-07 21:30 | 10.418
2018-03-07 | 22:00 | 2016-03-07 22:00 | 10.271
2018-03-07 | 22:30 | 2016-03-07 22:30 | 10.124
2018-03-07 | 23:00 | 2016-03-07 23:00 | 10.001
2018-03-07 | 23:30 | 2016-03-07 23:30 | 9.854 | 9.9809 | 8.916 | 11.175 | 0.74444 | 2.259
2018-03-08 | 0:00 | 2016-03-08 | 9.706
2018-03-08 | 0:30 | 2016-03-08 00:30 | 9.583
2018-03-08 | 1:00 | 2016-03-08 01:00 | 9.46
2018-03-08 | 1:30 | 2016-03-08 01:30 | 9.336
2018-03-08 | 2:00 | 2016-03-08 02:00 | 9.213
2018-03-08 | 2:30 | 2016-03-08 02:30 | 9.114
2018-03-08 | 3:00 | 2016-03-08 03:00 | 8.99
2018-03-08 | 3:30 | 2016-03-08 03:30 | 8.891
2018-03-08 | 4:00 | 2016-03-08 04:00 | 8.792
2018-03-08 | 4:30 | 2016-03-08 04:30 | 8.693
2018-03-08 | 5:00 | 2016-03-08 05:00 | 8.593
2018-03-08 | 5:30 | 2016-03-08 05:30 | 8.519
2018-03-08 | 6:00 | 2016-03-08 06:00 | 8.444
2018-03-08 | 6:30 | 2016-03-08 06:30 | 8.394
2018-03-08 | 7:00 | 2016-03-08 07:00 | 8.319
2018-03-08 | 7:30 | 2016-03-08 07:30 | 8.27
2018-03-08 | 8:00 | 2016-03-08 08:00 | 8.245
2018-03-08 | 8:30 | 2016-03-08 08:30 | 8.22
2018-03-08 | 9:00 | 2016-03-08 09:00 | 8.195
2018-03-08 | 9:30 | 2016-03-08 09:30 | 8.17
2018-03-08 | 10:00 | 2016-03-08 10:00 | 8.17
2018-03-08 | 10:30 | 2016-03-08 10:30 | 8.17
2018-03-08 | 11:00 | 2016-03-08 11:00 | 8.195
2018-03-08 | 11:30 | 2016-03-08 11:30 | 8.195
2018-03-08 | 12:00 | 2016-03-08 12:00 | 8.245
2018-03-08 | 12:30 | 2016-03-08 12:30 | 8.27
2018-03-08 | 13:00 | 2016-03-08 13:00 | 8.344
2018-03-08 | 13:30 | 2016-03-08 13:30 | 8.394
2018-03-08 | 14:00 | 2016-03-08 14:00 | 8.444
2018-03-08 | 14:30 | 2016-03-08 14:30 | 8.519
2018-03-08 | 15:00 | 2016-03-08 15:00 | 8.568
2018-03-08 | 15:30 | 2016-03-08 15:30 | 8.618
2018-03-08 | 16:00 | 2016-03-08 16:00 | 8.643
2018-03-08 | 16:30 | 2016-03-08 16:30 | 8.693
2018-03-08 | 17:00 | 2016-03-08 17:00 | 8.717
2018-03-08 | 17:30 | 2016-03-08 17:30 | 8.717
2018-03-08 | 18:00 | 2016-03-08 18:00 | 8.742
2018-03-08 | 18:30 | 2016-03-08 18:30 | 8.742
2018-03-08 | 19:00 | 2016-03-08 19:00 | 8.717
2018-03-08 | 19:30 | 2016-03-08 19:30 | 8.717
2018-03-08 | 20:00 | 2016-03-08 20:00 | 8.693
2018-03-08 | 20:30 | 2016-03-08 20:30 | 8.668
2018-03-08 | 21:00 | 2016-03-08 21:00 | 8.668
2018-03-08 | 21:30 | 2016-03-08 21:30 | 8.643
2018-03-08 | 22:00 | 2016-03-08 22:00 | 8.618
2018-03-08 | 22:30 | 2016-03-08 22:30 | 8.593
2018-03-08 | 23:00 | 2016-03-08 23:00 | 8.593
2018-03-08 | 23:30 | 2016-03-08 23:30 | 8.593 | 8.6257 | 8.17 | 9.706 | 0.37018 | 1.536
2018-03-09 | 0:00 | 2016-03-09 | 8.568
2018-03-09 | 0:30 | 2016-03-09 00:30 | 8.543
2018-03-09 | 1:00 | 2016-03-09 01:00 | 8.543
2018-03-09 | 1:30 | 2016-03-09 01:30 | 8.519
2018-03-09 | 2:00 | 2016-03-09 02:00 | 8.519
2018-03-09 | 2:30 | 2016-03-09 02:30 | 8.494
2018-03-09 | 3:00 | 2016-03-09 03:00 | 8.494
2018-03-09 | 3:30 | 2016-03-09 03:30 | 8.469
2018-03-09 | 4:00 | 2016-03-09 04:00 | 8.469
2018-03-09 | 4:30 | 2016-03-09 04:30 | 8.444
2018-03-09 | 5:00 | 2016-03-09 05:00 | 8.444
2018-03-09 | 5:30 | 2016-03-09 05:30 | 8.419
2018-03-09 | 6:00 | 2016-03-09 06:00 | 8.419
2018-03-09 | 6:30 | 2016-03-09 06:30 | 8.394
2018-03-09 | 7:00 | 2016-03-09 07:00 | 8.394
2018-03-09 | 7:30 | 2016-03-09 07:30 | 8.369
2018-03-09 | 8:00 | 2016-03-09 08:00 | 8.369
2018-03-09 | 8:30 | 2016-03-09 08:30 | 8.369
2018-03-09 | 9:00 | 2016-03-09 09:00 | 8.369
2018-03-09 | 9:30 | 2016-03-09 09:30 | 8.369
2018-03-09 | 10:00 | 2016-03-09 10:00 | 8.394
2018-03-09 | 10:30 | 2016-03-09 10:30 | 8.419
2018-03-09 | 11:00 | 2016-03-09 11:00 | 8.444
2018-03-09 | 11:30 | 2016-03-09 11:30 | 8.494
2018-03-09 | 12:00 | 2016-03-09 12:00 | 8.543
2018-03-09 | 12:30 | 2016-03-09 12:30 | 8.618
2018-03-09 | 13:00 | 2016-03-09 13:00 | 8.693
2018-03-09 | 13:30 | 2016-03-09 13:30 | 8.767
2018-03-09 | 14:00 | 2016-03-09 14:00 | 8.866
2018-03-09 | 14:30 | 2016-03-09 14:30 | 8.941
2018-03-09 | 15:00 | 2016-03-09 15:00 | 9.015
2018-03-09 | 15:30 | 2016-03-09 15:30 | 9.114
2018-03-09 | 16:00 | 2016-03-09 16:00 | 9.188
2018-03-09 | 16:30 | 2016-03-09 16:30 | 9.287
2018-03-09 | 17:00 | 2016-03-09 17:00 | 9.361
2018-03-09 | 17:30 | 2016-03-09 17:30 | 9.46
2018-03-09 | 18:00 | 2016-03-09 18:00 | 9.509
2018-03-09 | 18:30 | 2016-03-09 18:30 | 9.583
2018-03-09 | 19:00 | 2016-03-09 19:00 | 9.608
2018-03-09 | 19:30 | 2016-03-09 19:30 | 9.657
2018-03-09 | 20:00 | 2016-03-09 20:00 | 9.682
2018-03-09 | 20:30 | 2016-03-09 20:30 | 9.706
2018-03-09 | 21:00 | 2016-03-09 21:00 | 9.706
2018-03-09 | 21:30 | 2016-03-09 21:30 | 9.706
2018-03-09 | 22:00 | 2016-03-09 22:00 | 9.706
2018-03-09 | 22:30 | 2016-03-09 22:30 | 9.682
2018-03-09 | 23:00 | 2016-03-09 23:00 | 9.682
2018-03-09 | 23:30 | 2016-03-09 23:30 | 9.682 | 8.8852 | 8.369 | 9.706 | 0.52696 | 1.337
2018-03-10 | 0:00 | 2016-03-10 | 9.706
2018-03-10 | 0:30 | 2016-03-10 00:30 | 9.706
2018-03-10 | 1:00 | 2016-03-10 01:00 | 9.706
2018-03-10 | 1:30 | 2016-03-10 01:30 | 9.682
2018-03-10 | 2:00 | 2016-03-10 02:00 | 9.682
2018-03-10 | 2:30 | 2016-03-10 02:30 | 9.657
2018-03-10 | 3:00 | 2016-03-10 03:00 | 9.608
2018-03-10 | 3:30 | 2016-03-10 03:30 | 9.608
2018-03-10 | 4:00 | 2016-03-10 04:00 | 9.583
2018-03-10 | 4:30 | 2016-03-10 04:30 | 9.558
2018-03-10 | 5:00 | 2016-03-10 05:00 | 9.509
2018-03-10 | 5:30 | 2016-03-10 05:30 | 9.485
2018-03-10 | 6:00 | 2016-03-10 06:00 | 9.435
2018-03-10 | 6:30 | 2016-03-10 06:30 | 9.386
2018-03-10 | 7:00 | 2016-03-10 07:00 | 9.336
2018-03-10 | 7:30 | 2016-03-10 07:30 | 9.287
2018-03-10 | 8:00 | 2016-03-10 08:00 | 9.262
2018-03-10 | 8:30 | 2016-03-10 08:30 | 9.287
2018-03-10 | 9:00 | 2016-03-10 09:00 | 9.312
2018-03-10 | 9:30 | 2016-03-10 09:30 | 9.361
2018-03-10 | 10:00 | 2016-03-10 10:00 | 9.41
2018-03-10 | 10:30 | 2016-03-10 10:30 | 9.485
2018-03-10 | 11:00 | 2016-03-10 11:00 | 9.558
2018-03-10 | 11:30 | 2016-03-10 11:30 | 9.632
2018-03-10 | 12:00 | 2016-03-10 12:00 | 9.756
2018-03-10 | 12:30 | 2016-03-10 12:30 | 9.854
2018-03-10 | 13:00 | 2016-03-10 13:00 | 10.001
2018-03-10 | 13:30 | 2016-03-10 13:30 | 10.149
2018-03-10 | 14:00 | 2016-03-10 14:00 | 10.32
2018-03-10 | 14:30 | 2016-03-10 14:30 | 10.467
2018-03-10 | 15:00 | 2016-03-10 15:00 | 10.59
2018-03-10 | 15:30 | 2016-03-10 15:30 | 10.712
2018-03-10 | 16:00 | 2016-03-10 16:00 | 10.858
2018-03-10 | 16:30 | 2016-03-10 16:30 | 10.98
2018-03-10 | 17:00 | 2016-03-10 17:00 | 11.078
2018-03-10 | 17:30 | 2016-03-10 17:30 | 11.127
2018-03-10 | 18:00 | 2016-03-10 18:00 | 11.175
2018-03-10 | 18:30 | 2016-03-10 18:30 | 11.151
2018-03-10 | 19:00 | 2016-03-10 19:00 | 11.127
2018-03-10 | 19:30 | 2016-03-10 19:30 | 11.053
2018-03-10 | 20:00 | 2016-03-10 20:00 | 10.98
2018-03-10 | 20:30 | 2016-03-10 20:30 | 10.907
2018-03-10 | 21:00 | 2016-03-10 21:00 | 10.81
2018-03-10 | 21:30 | 2016-03-10 21:30 | 10.736
2018-03-10 | 22:00 | 2016-03-10 22:00 | 10.638
2018-03-10 | 22:30 | 2016-03-10 22:30 | 10.541
2018-03-10 | 23:00 | 2016-03-10 23:00 | 10.443
2018-03-10 | 23:30 | 2016-03-10 23:30 | 10.345 | 10.0841 | 9.262 | 11.175 | 0.65937 | 1.913
2018-03-11 | 0:00 | 2016-03-11 | 10.222
2018-03-11 | 0:30 | 2016-03-11 00:30 | 10.124
2018-03-11 | 1:00 | 2016-03-11 01:00 | 10.026
2018-03-11 | 1:30 | 2016-03-11 01:30 | 9.928
2018-03-11 | 2:00 | 2016-03-11 02:00 | 9.854
2018-03-11 | 2:30 | 2016-03-11 02:30 | 9.756
2018-03-11 | 3:00 | 2016-03-11 03:00 | 9.682
2018-03-11 | 3:30 | 2016-03-11 03:30 | 9.608
2018-03-11 | 4:00 | 2016-03-11 04:00 | 9.534
2018-03-11 | 4:30 | 2016-03-11 04:30 | 9.485
2018-03-11 | 5:00 | 2016-03-11 05:00 | 9.41
2018-03-11 | 5:30 | 2016-03-11 05:30 | 9.361
2018-03-11 | 6:00 | 2016-03-11 06:00 | 9.312
2018-03-11 | 6:30 | 2016-03-11 06:30 | 9.262
2018-03-11 | 7:00 | 2016-03-11 07:00 | 9.213
2018-03-11 | 7:30 | 2016-03-11 07:30 | 9.188
2018-03-11 | 8:00 | 2016-03-11 08:00 | 9.163
2018-03-11 | 8:30 | 2016-03-11 08:30 | 9.163
2018-03-11 | 9:00 | 2016-03-11 09:00 | 9.163
2018-03-11 | 9:30 | 2016-03-11 09:30 | 9.163
2018-03-11 | 10:00 | 2016-03-11 10:00 | 9.188
2018-03-11 | 10:30 | 2016-03-11 10:30 | 9.213
2018-03-11 | 11:00 | 2016-03-11 11:00 | 9.262
2018-03-11 | 11:30 | 2016-03-11 11:30 | 9.287
2018-03-11 | 12:00 | 2016-03-11 12:00 | 9.361
2018-03-11 | 12:30 | 2016-03-11 12:30 | 9.41
2018-03-11 | 13:00 | 2016-03-11 13:00 | 9.46
2018-03-11 | 13:30 | 2016-03-11 13:30 | 9.534
2018-03-11 | 14:00 | 2016-03-11 14:00 | 9.608
2018-03-11 | 14:30 | 2016-03-11 14:30 | 9.657
2018-03-11 | 15:00 | 2016-03-11 15:00 | 9.731
2018-03-11 | 15:30 | 2016-03-11 15:30 | 9.805
2018-03-11 | 16:00 | 2016-03-11 16:00 | 9.854
2018-03-11 | 16:30 | 2016-03-11 16:30 | 9.903
2018-03-11 | 17:00 | 2016-03-11 17:00 | 9.928
2018-03-11 | 17:30 | 2016-03-11 17:30 | 9.952
2018-03-11 | 18:00 | 2016-03-11 18:00 | 9.952
2018-03-11 | 18:30 | 2016-03-11 18:30 | 9.928
2018-03-11 | 19:00 | 2016-03-11 19:00 | 9.928
2018-03-11 | 19:30 | 2016-03-11 19:30 | 9.903
2018-03-11 | 20:00 | 2016-03-11 20:00 | 9.879
2018-03-11 | 20:30 | 2016-03-11 20:30 | 9.854
2018-03-11 | 21:00 | 2016-03-11 21:00 | 9.829
2018-03-11 | 21:30 | 2016-03-11 21:30 | 9.805
2018-03-11 | 22:00 | 2016-03-11 22:00 | 9.756
2018-03-11 | 22:30 | 2016-03-11 22:30 | 9.731
2018-03-11 | 23:00 | 2016-03-11 23:00 | 9.682
2018-03-11 | 23:30 | 2016-03-11 23:30 | 9.657 | 9.6182 | 9.163 | 10.222 | 0.30035 | 1.059
2018-03-12 | 0:00 | 2016-03-12 | 9.608
2018-03-12 | 0:30 | 2016-03-12 00:30 | 9.558
2018-03-12 | 1:00 | 2016-03-12 01:00 | 9.485
2018-03-12 | 1:30 | 2016-03-12 01:30 | 9.435
2018-03-12 | 2:00 | 2016-03-12 02:00 | 9.386
2018-03-12 | 2:30 | 2016-03-12 02:30 | 9.312
2018-03-12 | 3:00 | 2016-03-12 03:00 | 9.287
2018-03-12 | 3:30 | 2016-03-12 03:30 | 9.238
2018-03-12 | 4:00 | 2016-03-12 04:00 | 9.188
2018-03-12 | 4:30 | 2016-03-12 04:30 | 9.163
2018-03-12 | 5:00 | 2016-03-12 05:00 | 9.114
2018-03-12 | 5:30 | 2016-03-12 05:30 | 9.064
2018-03-12 | 6:00 | 2016-03-12 06:00 | 8.99
2018-03-12 | 6:30 | 2016-03-12 06:30 | 8.941
2018-03-12 | 7:00 | 2016-03-12 07:00 | 8.866
2018-03-12 | 7:30 | 2016-03-12 07:30 | 8.792
2018-03-12 | 8:00 | 2016-03-12 08:00 | 8.742
2018-03-12 | 8:30 | 2016-03-12 08:30 | 8.668
2018-03-12 | 9:00 | 2016-03-12 09:00 | 8.643
2018-03-12 | 9:30 | 2016-03-12 09:30 | 8.618
2018-03-12 | 10:00 | 2016-03-12 10:00 | 8.568
2018-03-12 | 10:30 | 2016-03-12 10:30 | 8.568
2018-03-12 | 11:00 | 2016-03-12 11:00 | 8.568
2018-03-12 | 11:30 | 2016-03-12 11:30 | 8.543
2018-03-12 | 12:00 | 2016-03-12 12:00 | 8.568
2018-03-12 | 12:30 | 2016-03-12 12:30 | 8.618
2018-03-12 | 13:00 | 2016-03-12 13:00 | 8.717
2018-03-12 | 13:30 | 2016-03-12 13:30 | 8.817
2018-03-12 | 14:00 | 2016-03-12 14:00 | 8.965
2018-03-12 | 14:30 | 2016-03-12 14:30 | 9.04
2018-03-12 | 15:00 | 2016-03-12 15:00 | 9.089
2018-03-12 | 15:30 | 2016-03-12 15:30 | 9.188
2018-03-12 | 16:00 | 2016-03-12 16:00 | 9.238
2018-03-12 | 16:30 | 2016-03-12 16:30 | 9.287
2018-03-12 | 17:00 | 2016-03-12 17:00 | 9.361
2018-03-12 | 17:30 | 2016-03-12 17:30 | 9.41
2018-03-12 | 18:00 | 2016-03-12 18:00 | 9.435
2018-03-12 | 18:30 | 2016-03-12 18:30 | 9.435
2018-03-12 | 19:00 | 2016-03-12 19:00 | 9.41
2018-03-12 | 19:30 | 2016-03-12 19:30 | 9.386
2018-03-12 | 20:00 | 2016-03-12 20:00 | 9.361
2018-03-12 | 20:30 | 2016-03-12 20:30 | 9.312
2018-03-12 | 21:00 | 2016-03-12 21:00 | 9.262
2018-03-12 | 21:30 | 2016-03-12 21:30 | 9.213
2018-03-12 | 22:00 | 2016-03-12 22:00 | 9.163
2018-03-12 | 22:30 | 2016-03-12 22:30 | 9.114
2018-03-12 | 23:00 | 2016-03-12 23:00 | 9.064
2018-03-12 | 23:30 | 2016-03-12 23:30 | 9.015 | 9.0794 | 8.543 | 9.608 | 0.31153 | 1.065
2018-03-13 | 0:00 | 2016-03-13 | 8.965
2018-03-13 | 0:30 | 2016-03-13 00:30 | 8.916
2018-03-13 | 1:00 | 2016-03-13 01:00 | 8.866
2018-03-13 | 1:30 | 2016-03-13 01:30 | 8.817
2018-03-13 | 2:00 | 2016-03-13 02:00 | 8.792
2018-03-13 | 2:30 | 2016-03-13 02:30 | 8.767
2018-03-13 | 3:00 | 2016-03-13 03:00 | 8.742
2018-03-13 | 3:30 | 2016-03-13 03:30 | 8.717
2018-03-13 | 4:00 | 2016-03-13 04:00 | 8.668
2018-03-13 | 4:30 | 2016-03-13 04:30 | 8.643
2018-03-13 | 5:00 | 2016-03-13 05:00 | 8.618
2018-03-13 | 5:30 | 2016-03-13 05:30 | 8.593
2018-03-13 | 6:00 | 2016-03-13 06:00 | 8.568
2018-03-13 | 6:30 | 2016-03-13 06:30 | 8.543
2018-03-13 | 7:00 | 2016-03-13 07:00 | 8.543
2018-03-13 | 7:30 | 2016-03-13 07:30 | 8.519
2018-03-13 | 8:00 | 2016-03-13 08:00 | 8.494
2018-03-13 | 8:30 | 2016-03-13 08:30 | 8.469
2018-03-13 | 9:00 | 2016-03-13 09:00 | 8.469
2018-03-13 | 9:30 | 2016-03-13 09:30 | 8.469
2018-03-13 | 10:00 | 2016-03-13 10:00 | 8.469
2018-03-13 | 10:30 | 2016-03-13 10:30 | 8.519
2018-03-13 | 11:00 | 2016-03-13 11:00 | 8.593
2018-03-13 | 11:30 | 2016-03-13 11:30 | 8.693
2018-03-13 | 12:00 | 2016-03-13 12:00 | 8.841
2018-03-13 | 12:30 | 2016-03-13 12:30 | 8.965
2018-03-13 | 13:00 | 2016-03-13 13:00 | 9.114
2018-03-13 | 13:30 | 2016-03-13 13:30 | 9.287
2018-03-13 | 14:00 | 2016-03-13 14:00 | 9.509
2018-03-13 | 14:30 | 2016-03-13 14:30 | 9.731
2018-03-13 | 15:00 | 2016-03-13 15:00 | 9.952
2018-03-13 | 15:30 | 2016-03-13 15:30 | 10.149
2018-03-13 | 16:00 | 2016-03-13 16:00 | 10.296
2018-03-13 | 16:30 | 2016-03-13 16:30 | 10.418
2018-03-13 | 17:00 | 2016-03-13 17:00 | 10.516
2018-03-13 | 17:30 | 2016-03-13 17:30 | 10.59
2018-03-13 | 18:00 | 2016-03-13 18:00 | 10.614
2018-03-13 | 18:30 | 2016-03-13 18:30 | 10.614
2018-03-13 | 19:00 | 2016-03-13 19:00 | 10.565
2018-03-13 | 19:30 | 2016-03-13 19:30 | 10.492
2018-03-13 | 20:00 | 2016-03-13 20:00 | 10.394
2018-03-13 | 20:30 | 2016-03-13 20:30 | 10.296
2018-03-13 | 21:00 | 2016-03-13 21:00 | 10.173
2018-03-13 | 21:30 | 2016-03-13 21:30 | 10.051
2018-03-13 | 22:00 | 2016-03-13 22:00 | 9.928
2018-03-13 | 22:30 | 2016-03-13 22:30 | 9.805
2018-03-13 | 23:00 | 2016-03-13 23:00 | 9.682
2018-03-13 | 23:30 | 2016-03-13 23:30 | 9.558 | 9.3123 | 8.469 | 10.614 | 0.78299 | 2.145
2018-03-14 | 0:00 | 2016-03-14 | 9.435
2018-03-14 | 0:30 | 2016-03-14 00:30 | 9.361
2018-03-14 | 1:00 | 2016-03-14 01:00 | 9.262
2018-03-14 | 1:30 | 2016-03-14 01:30 | 9.188
2018-03-14 | 2:00 | 2016-03-14 02:00 | 9.114
2018-03-14 | 2:30 | 2016-03-14 02:30 | 9.04
2018-03-14 | 3:00 | 2016-03-14 03:00 | 8.99
2018-03-14 | 3:30 | 2016-03-14 03:30 | 8.941
2018-03-14 | 4:00 | 2016-03-14 04:00 | 8.866
2018-03-14 | 4:30 | 2016-03-14 04:30 | 8.817
2018-03-14 | 5:00 | 2016-03-14 05:00 | 8.767
2018-03-14 | 5:30 | 2016-03-14 05:30 | 8.717
2018-03-14 | 6:00 | 2016-03-14 06:00 | 8.668
2018-03-14 | 6:30 | 2016-03-14 06:30 | 8.618
2018-03-14 | 7:00 | 2016-03-14 07:00 | 8.568
2018-03-14 | 7:30 | 2016-03-14 07:30 | 8.519
2018-03-14 | 8:00 | 2016-03-14 08:00 | 8.494
2018-03-14 | 8:30 | 2016-03-14 08:30 | 8.469
2018-03-14 | 9:00 | 2016-03-14 09:00 | 8.469
2018-03-14 | 9:30 | 2016-03-14 09:30 | 8.494
2018-03-14 | 10:00 | 2016-03-14 10:00 | 8.519
2018-03-14 | 10:30 | 2016-03-14 10:30 | 8.618
2018-03-14 | 11:00 | 2016-03-14 11:00 | 8.717
2018-03-14 | 11:30 | 2016-03-14 11:30 | 8.767
2018-03-14 | 12:00 | 2016-03-14 12:00 | 8.891
2018-03-14 | 12:30 | 2016-03-14 12:30 | 8.99
2018-03-14 | 13:00 | 2016-03-14 13:00 | 9.089
2018-03-14 | 13:30 | 2016-03-14 13:30 | 9.287
2018-03-14 | 14:00 | 2016-03-14 14:00 | 9.41
2018-03-14 | 14:30 | 2016-03-14 14:30 | 9.46
2018-03-14 | 15:00 | 2016-03-14 15:00 | 9.534
2018-03-14 | 15:30 | 2016-03-14 15:30 | 9.583
2018-03-14 | 16:00 | 2016-03-14 16:00 | 9.657
2018-03-14 | 16:30 | 2016-03-14 16:30 | 9.682
2018-03-14 | 17:00 | 2016-03-14 17:00 | 9.731
2018-03-14 | 17:30 | 2016-03-14 17:30 | 9.756
2018-03-14 | 18:00 | 2016-03-14 18:00 | 9.731
2018-03-14 | 18:30 | 2016-03-14 18:30 | 9.682
2018-03-14 | 19:00 | 2016-03-14 19:00 | 9.608
2018-03-14 | 19:30 | 2016-03-14 19:30 | 9.509
2018-03-14 | 20:00 | 2016-03-14 20:00 | 9.46
2018-03-14 | 20:30 | 2016-03-14 20:30 | 9.386
2018-03-14 | 21:00 | 2016-03-14 21:00 | 9.312
2018-03-14 | 21:30 | 2016-03-14 21:30 | 9.262
2018-03-14 | 22:00 | 2016-03-14 22:00 | 9.188
2018-03-14 | 22:30 | 2016-03-14 22:30 | 9.114
2018-03-14 | 23:00 | 2016-03-14 23:00 | 9.04
2018-03-14 | 23:30 | 2016-03-14 23:30 | 8.965 | 9.0989 | 8.469 | 9.756 | 0.4057 | 1.287
2018-03-15 | 0:00 | 2016-03-15 | 8.916
2018-03-15 | 0:30 | 2016-03-15 00:30 | 8.866
2018-03-15 | 1:00 | 2016-03-15 01:00 | 8.841
2018-03-15 | 1:30 | 2016-03-15 01:30 | 8.792
2018-03-15 | 2:00 | 2016-03-15 02:00 | 8.767
2018-03-15 | 2:30 | 2016-03-15 02:30 | 8.742
2018-03-15 | 3:00 | 2016-03-15 03:00 | 8.717
2018-03-15 | 3:30 | 2016-03-15 03:30 | 8.693
2018-03-15 | 4:00 | 2016-03-15 04:00 | 8.668
2018-03-15 | 4:30 | 2016-03-15 04:30 | 8.643
2018-03-15 | 5:00 | 2016-03-15 05:00 | 8.643
2018-03-15 | 5:30 | 2016-03-15 05:30 | 8.618
2018-03-15 | 6:00 | 2016-03-15 06:00 | 8.618
2018-03-15 | 6:30 | 2016-03-15 06:30 | 8.593
2018-03-15 | 7:00 | 2016-03-15 07:00 | 8.593
2018-03-15 | 7:30 | 2016-03-15 07:30 | 8.593
2018-03-15 | 8:00 | 2016-03-15 08:00 | 8.593
2018-03-15 | 8:30 | 2016-03-15 08:30 | 8.593
2018-03-15 | 9:00 | 2016-03-15 09:00 | 8.618
2018-03-15 | 9:30 | 2016-03-15 09:30 | 8.643
2018-03-15 | 10:00 | 2016-03-15 10:00 | 8.693
2018-03-15 | 10:30 | 2016-03-15 10:30 | 8.767
2018-03-15 | 11:00 | 2016-03-15 11:00 | 8.817
2018-03-15 | 11:30 | 2016-03-15 11:30 | 8.916
2018-03-15 | 12:00 | 2016-03-15 12:00 | 8.99
2018-03-15 | 12:30 | 2016-03-15 12:30 | 9.089
2018-03-15 | 13:00 | 2016-03-15 13:00 | 9.163
2018-03-15 | 13:30 | 2016-03-15 13:30 | 9.262
2018-03-15 | 14:00 | 2016-03-15 14:00 | 9.336
2018-03-15 | 14:30 | 2016-03-15 14:30 | 9.435
2018-03-15 | 15:00 | 2016-03-15 15:00 | 9.509
2018-03-15 | 15:30 | 2016-03-15 15:30 | 9.558
2018-03-15 | 16:00 | 2016-03-15 16:00 | 9.608
2018-03-15 | 16:30 | 2016-03-15 16:30 | 9.657
2018-03-15 | 17:00 | 2016-03-15 17:00 | 9.682
2018-03-15 | 17:30 | 2016-03-15 17:30 | 9.706
2018-03-15 | 18:00 | 2016-03-15 18:00 | 9.731
2018-03-15 | 18:30 | 2016-03-15 18:30 | 9.706
2018-03-15 | 19:00 | 2016-03-15 19:00 | 9.706
2018-03-15 | 19:30 | 2016-03-15 19:30 | 9.657
2018-03-15 | 20:00 | 2016-03-15 20:00 | 9.632
2018-03-15 | 20:30 | 2016-03-15 20:30 | 9.583
2018-03-15 | 21:00 | 2016-03-15 21:00 | 9.558
2018-03-15 | 21:30 | 2016-03-15 21:30 | 9.534
2018-03-15 | 22:00 | 2016-03-15 22:00 | 9.509
2018-03-15 | 22:30 | 2016-03-15 22:30 | 9.485
2018-03-15 | 23:00 | 2016-03-15 23:00 | 9.46
2018-03-15 | 23:30 | 2016-03-15 23:30 | 9.435 | 9.1028 | 8.593 | 9.731 | 0.43181 | 1.138
2018-03-16 | 0:00 | 2016-03-16 | 9.41
2018-03-16 | 0:30 | 2016-03-16 00:30 | 9.41
2018-03-16 | 1:00 | 2016-03-16 01:00 | 9.386
2018-03-16 | 1:30 | 2016-03-16 01:30 | 9.386
2018-03-16 | 2:00 | 2016-03-16 02:00 | 9.361
2018-03-16 | 2:30 | 2016-03-16 02:30 | 9.361
2018-03-16 | 3:00 | 2016-03-16 03:00 | 9.361
2018-03-16 | 3:30 | 2016-03-16 03:30 | 9.361
2018-03-16 | 4:00 | 2016-03-16 04:00 | 9.336
2018-03-16 | 4:30 | 2016-03-16 04:30 | 9.336
2018-03-16 | 5:00 | 2016-03-16 05:00 | 9.336
2018-03-16 | 5:30 | 2016-03-16 05:30 | 9.336
2018-03-16 | 6:00 | 2016-03-16 06:00 | 9.312
2018-03-16 | 6:30 | 2016-03-16 06:30 | 9.312
2018-03-16 | 7:00 | 2016-03-16 07:00 | 9.312
2018-03-16 | 7:30 | 2016-03-16 07:30 | 9.312
2018-03-16 | 8:00 | 2016-03-16 08:00 | 9.336
2018-03-16 | 8:30 | 2016-03-16 08:30 | 9.336
2018-03-16 | 9:00 | 2016-03-16 09:00 | 9.386
2018-03-16 | 9:30 | 2016-03-16 09:30 | 9.41
2018-03-16 | 10:00 | 2016-03-16 10:00 | 9.485
2018-03-16 | 10:30 | 2016-03-16 10:30 | 9.558
2018-03-16 | 11:00 | 2016-03-16 11:00 | 9.657
2018-03-16 | 11:30 | 2016-03-16 11:30 | 9.756
2018-03-16 | 12:00 | 2016-03-16 12:00 | 9.854
2018-03-16 | 12:30 | 2016-03-16 12:30 | 9.952
2018-03-16 | 13:00 | 2016-03-16 13:00 | 10.051
2018-03-16 | 13:30 | 2016-03-16 13:30 | 10.173
2018-03-16 | 14:00 | 2016-03-16 14:00 | 10.296
2018-03-16 | 14:30 | 2016-03-16 14:30 | 10.394
2018-03-16 | 15:00 | 2016-03-16 15:00 | 10.516
2018-03-16 | 15:30 | 2016-03-16 15:30 | 10.614
2018-03-16 | 16:00 | 2016-03-16 16:00 | 10.687
2018-03-16 | 16:30 | 2016-03-16 16:30 | 10.736
2018-03-16 | 17:00 | 2016-03-16 17:00 | 10.761
2018-03-16 | 17:30 | 2016-03-16 17:30 | 10.785
2018-03-16 | 18:00 | 2016-03-16 18:00 | 10.761
2018-03-16 | 18:30 | 2016-03-16 18:30 | 10.712
2018-03-16 | 19:00 | 2016-03-16 19:00 | 10.638
2018-03-16 | 19:30 | 2016-03-16 19:30 | 10.565
2018-03-16 | 20:00 | 2016-03-16 20:00 | 10.492
2018-03-16 | 20:30 | 2016-03-16 20:30 | 10.394
2018-03-16 | 21:00 | 2016-03-16 21:00 | 10.32
2018-03-16 | 21:30 | 2016-03-16 21:30 | 10.247
2018-03-16 | 22:00 | 2016-03-16 22:00 | 10.149
2018-03-16 | 22:30 | 2016-03-16 22:30 | 10.075
2018-03-16 | 23:00 | 2016-03-16 23:00 | 10.001
2018-03-16 | 23:30 | 2016-03-16 23:30 | 9.903 | 9.8881 | 9.312 | 10.785 | 0.54471 | 1.473
2018-03-17 | 0:00 | 2016-03-17 | 9.829
2018-03-17 | 0:30 | 2016-03-17 00:30 | 9.756
2018-03-17 | 1:00 | 2016-03-17 01:00 | 9.682
2018-03-17 | 1:30 | 2016-03-17 01:30 | 9.608
2018-03-17 | 2:00 | 2016-03-17 02:00 | 9.534
2018-03-17 | 2:30 | 2016-03-17 02:30 | 9.485
2018-03-17 | 3:00 | 2016-03-17 03:00 | 9.41
2018-03-17 | 3:30 | 2016-03-17 03:30 | 9.336
2018-03-17 | 4:00 | 2016-03-17 04:00 | 9.262
2018-03-17 | 4:30 | 2016-03-17 04:30 | 9.213
2018-03-17 | 5:00 | 2016-03-17 05:00 | 9.139
2018-03-17 | 5:30 | 2016-03-17 05:30 | 9.089
2018-03-17 | 6:00 | 2016-03-17 06:00 | 9.015
2018-03-17 | 6:30 | 2016-03-17 06:30 | 8.965
2018-03-17 | 7:00 | 2016-03-17 07:00 | 8.891
2018-03-17 | 7:30 | 2016-03-17 07:30 | 8.841
2018-03-17 | 8:00 | 2016-03-17 08:00 | 8.817
2018-03-17 | 8:30 | 2016-03-17 08:30 | 8.817
2018-03-17 | 9:00 | 2016-03-17 09:00 | 8.841
2018-03-17 | 9:30 | 2016-03-17 09:30 | 8.891
2018-03-17 | 10:00 | 2016-03-17 10:00 | 8.965
2018-03-17 | 10:30 | 2016-03-17 10:30 | 9.089
2018-03-17 | 11:00 | 2016-03-17 11:00 | 9.262
2018-03-17 | 11:30 | 2016-03-17 11:30 | 9.46
2018-03-17 | 12:00 | 2016-03-17 12:00 | 9.657
2018-03-17 | 12:30 | 2016-03-17 12:30 | 9.903
2018-03-17 | 13:00 | 2016-03-17 13:00 | 10.149
2018-03-17 | 13:30 | 2016-03-17 13:30 | 10.394
2018-03-17 | 14:00 | 2016-03-17 14:00 | 10.638
2018-03-17 | 14:30 | 2016-03-17 14:30 | 10.834
2018-03-17 | 15:00 | 2016-03-17 15:00 | 11.029
2018-03-17 | 15:30 | 2016-03-17 15:30 | 11.175
2018-03-17 | 16:00 | 2016-03-17 16:00 | 11.321
2018-03-17 | 16:30 | 2016-03-17 16:30 | 11.394
2018-03-17 | 17:00 | 2016-03-17 17:00 | 11.443
2018-03-17 | 17:30 | 2016-03-17 17:30 | 11.443
2018-03-17 | 18:00 | 2016-03-17 18:00 | 11.419
2018-03-17 | 18:30 | 2016-03-17 18:30 | 11.321
2018-03-17 | 19:00 | 2016-03-17 19:00 | 11.224
2018-03-17 | 19:30 | 2016-03-17 19:30 | 11.102
2018-03-17 | 20:00 | 2016-03-17 20:00 | 10.956
2018-03-17 | 20:30 | 2016-03-17 20:30 | 10.785
2018-03-17 | 21:00 | 2016-03-17 21:00 | 10.638
2018-03-17 | 21:30 | 2016-03-17 21:30 | 10.516
2018-03-17 | 22:00 | 2016-03-17 22:00 | 10.369
2018-03-17 | 22:30 | 2016-03-17 22:30 | 10.247
2018-03-17 | 23:00 | 2016-03-17 23:00 | 10.124
2018-03-17 | 23:30 | 2016-03-17 23:30 | 10.001 | 9.985 | 8.817 | 11.443 | 0.89502 | 2.626
2018-03-18 | 0:00 | 2016-03-18 | 9.903
2018-03-18 | 0:30 | 2016-03-18 00:30 | 9.805
2018-03-18 | 1:00 | 2016-03-18 01:00 | 9.706
2018-03-18 | 1:30 | 2016-03-18 01:30 | 9.632
2018-03-18 | 2:00 | 2016-03-18 02:00 | 9.558
2018-03-18 | 2:30 | 2016-03-18 02:30 | 9.485
2018-03-18 | 3:00 | 2016-03-18 03:00 | 9.41
2018-03-18 | 3:30 | 2016-03-18 03:30 | 9.361
2018-03-18 | 4:00 | 2016-03-18 04:00 | 9.287
2018-03-18 | 4:30 | 2016-03-18 04:30 | 9.238
2018-03-18 | 5:00 | 2016-03-18 05:00 | 9.188
2018-03-18 | 5:30 | 2016-03-18 05:30 | 9.139
2018-03-18 | 6:00 | 2016-03-18 06:00 | 9.089
2018-03-18 | 6:30 | 2016-03-18 06:30 | 9.04
2018-03-18 | 7:00 | 2016-03-18 07:00 | 8.99
2018-03-18 | 7:30 | 2016-03-18 07:30 | 8.941
2018-03-18 | 8:00 | 2016-03-18 08:00 | 8.916
2018-03-18 | 8:30 | 2016-03-18 08:30 | 8.916
2018-03-18 | 9:00 | 2016-03-18 09:00 | 8.965
2018-03-18 | 9:30 | 2016-03-18 09:30 | 9.04
2018-03-18 | 10:00 | 2016-03-18 10:00 | 9.139
2018-03-18 | 10:30 | 2016-03-18 10:30 | 9.312
2018-03-18 | 11:00 | 2016-03-18 11:00 | 9.485
2018-03-18 | 11:30 | 2016-03-18 11:30 | 9.657
2018-03-18 | 12:00 | 2016-03-18 12:00 | 9.805
2018-03-18 | 12:30 | 2016-03-18 12:30 | 9.928
2018-03-18 | 13:00 | 2016-03-18 13:00 | 10.051
2018-03-18 | 13:30 | 2016-03-18 13:30 | 10.198
2018-03-18 | 14:00 | 2016-03-18 14:00 | 10.345
2018-03-18 | 14:30 | 2016-03-18 14:30 | 10.516
2018-03-18 | 15:00 | 2016-03-18 15:00 | 10.663
2018-03-18 | 15:30 | 2016-03-18 15:30 | 10.834
2018-03-18 | 16:00 | 2016-03-18 16:00 | 10.956
2018-03-18 | 16:30 | 2016-03-18 16:30 | 11.053
2018-03-18 | 17:00 | 2016-03-18 17:00 | 11.127
2018-03-18 | 17:30 | 2016-03-18 17:30 | 11.151
2018-03-18 | 18:00 | 2016-03-18 18:00 | 11.151
2018-03-18 | 18:30 | 2016-03-18 18:30 | 11.127
2018-03-18 | 19:00 | 2016-03-18 19:00 | 11.102
2018-03-18 | 19:30 | 2016-03-18 19:30 | 11.053
2018-03-18 | 20:00 | 2016-03-18 20:00 | 11.005
2018-03-18 | 20:30 | 2016-03-18 20:30 | 10.956
2018-03-18 | 21:00 | 2016-03-18 21:00 | 10.907
2018-03-18 | 21:30 | 2016-03-18 21:30 | 10.834
2018-03-18 | 22:00 | 2016-03-18 22:00 | 10.785
2018-03-18 | 22:30 | 2016-03-18 22:30 | 10.712
2018-03-18 | 23:00 | 2016-03-18 23:00 | 10.663
2018-03-18 | 23:30 | 2016-03-18 23:30 | 10.614 | 10.0154 | 8.916 | 11.151 | 0.8032 | 2.235
2018-03-19 | 0:00 | 2016-03-19 | 10.565
2018-03-19 | 0:30 | 2016-03-19 00:30 | 10.516
2018-03-19 | 1:00 | 2016-03-19 01:00 | 10.467
2018-03-19 | 1:30 | 2016-03-19 01:30 | 10.418
2018-03-19 | 2:00 | 2016-03-19 02:00 | 10.394
2018-03-19 | 2:30 | 2016-03-19 02:30 | 10.345
2018-03-19 | 3:00 | 2016-03-19 03:00 | 10.32
2018-03-19 | 3:30 | 2016-03-19 03:30 | 10.271
2018-03-19 | 4:00 | 2016-03-19 04:00 | 10.247
2018-03-19 | 4:30 | 2016-03-19 04:30 | 10.222
2018-03-19 | 5:00 | 2016-03-19 05:00 | 10.198
2018-03-19 | 5:30 | 2016-03-19 05:30 | 10.149
2018-03-19 | 6:00 | 2016-03-19 06:00 | 10.149
2018-03-19 | 6:30 | 2016-03-19 06:30 | 10.124
2018-03-19 | 7:00 | 2016-03-19 07:00 | 10.1
2018-03-19 | 7:30 | 2016-03-19 07:30 | 10.1
2018-03-19 | 8:00 | 2016-03-19 08:00 | 10.075
2018-03-19 | 8:30 | 2016-03-19 08:30 | 10.1
2018-03-19 | 9:00 | 2016-03-19 09:00 | 10.1
2018-03-19 | 9:30 | 2016-03-19 09:30 | 10.149
2018-03-19 | 10:00 | 2016-03-19 10:00 | 10.222
2018-03-19 | 10:30 | 2016-03-19 10:30 | 10.345
2018-03-19 | 11:00 | 2016-03-19 11:00 | 10.492
2018-03-19 | 11:30 | 2016-03-19 11:30 | 10.663
2018-03-19 | 12:00 | 2016-03-19 12:00 | 10.858
2018-03-19 | 12:30 | 2016-03-19 12:30 | 11.053
2018-03-19 | 13:00 | 2016-03-19 13:00 | 11.248
2018-03-19 | 13:30 | 2016-03-19 13:30 | 11.492
2018-03-19 | 14:00 | 2016-03-19 14:00 | 11.71
2018-03-19 | 14:30 | 2016-03-19 14:30 | 11.904
2018-03-19 | 15:00 | 2016-03-19 15:00 | 12.074
2018-03-19 | 15:30 | 2016-03-19 15:30 | 12.243
2018-03-19 | 16:00 | 2016-03-19 16:00 | 12.364
2018-03-19 | 16:30 | 2016-03-19 16:30 | 12.485
2018-03-19 | 17:00 | 2016-03-19 17:00 | 12.558
2018-03-19 | 17:30 | 2016-03-19 17:30 | 12.63
2018-03-19 | 18:00 | 2016-03-19 18:00 | 12.654
2018-03-19 | 18:30 | 2016-03-19 18:30 | 12.654
2018-03-19 | 19:00 | 2016-03-19 19:00 | 12.654
2018-03-19 | 19:30 | 2016-03-19 19:30 | 12.63
2018-03-19 | 20:00 | 2016-03-19 20:00 | 12.606
2018-03-19 | 20:30 | 2016-03-19 20:30 | 12.582
2018-03-19 | 21:00 | 2016-03-19 21:00 | 12.534
2018-03-19 | 21:30 | 2016-03-19 21:30 | 12.485
2018-03-19 | 22:00 | 2016-03-19 22:00 | 12.437
2018-03-19 | 22:30 | 2016-03-19 22:30 | 12.389
2018-03-19 | 23:00 | 2016-03-19 23:00 | 12.34
2018-03-19 | 23:30 | 2016-03-19 23:30 | 12.316 | 11.2423 | 10.075 | 12.654 | 1.0498 | 2.579
2018-03-20 | 0:00 | 2016-03-20 | 12.268
2018-03-20 | 0:30 | 2016-03-20 00:30 | 12.219
2018-03-20 | 1:00 | 2016-03-20 01:00 | 12.195
2018-03-20 | 1:30 | 2016-03-20 01:30 | 12.147
2018-03-20 | 2:00 | 2016-03-20 02:00 | 12.122
2018-03-20 | 2:30 | 2016-03-20 02:30 | 12.098
2018-03-20 | 3:00 | 2016-03-20 03:00 | 12.05
2018-03-20 | 3:30 | 2016-03-20 03:30 | 12.025
2018-03-20 | 4:00 | 2016-03-20 04:00 | 12.001
2018-03-20 | 4:30 | 2016-03-20 04:30 | 11.953
2018-03-20 | 5:00 | 2016-03-20 05:00 | 11.929
2018-03-20 | 5:30 | 2016-03-20 05:30 | 11.904
2018-03-20 | 6:00 | 2016-03-20 06:00 | 11.856
2018-03-20 | 6:30 | 2016-03-20 06:30 | 11.807
2018-03-20 | 7:00 | 2016-03-20 07:00 | 11.783
2018-03-20 | 7:30 | 2016-03-20 07:30 | 11.759
2018-03-20 | 8:00 | 2016-03-20 08:00 | 11.734
2018-03-20 | 8:30 | 2016-03-20 08:30 | 11.71
2018-03-20 | 9:00 | 2016-03-20 09:00 | 11.686
2018-03-20 | 9:30 | 2016-03-20 09:30 | 11.686
2018-03-20 | 10:00 | 2016-03-20 10:00 | 11.686
2018-03-20 | 10:30 | 2016-03-20 10:30 | 11.71
2018-03-20 | 11:00 | 2016-03-20 11:00 | 11.734
2018-03-20 | 11:30 | 2016-03-20 11:30 | 11.759
2018-03-20 | 12:00 | 2016-03-20 12:00 | 11.759
2018-03-20 | 12:30 | 2016-03-20 12:30 | 11.807
2018-03-20 | 13:00 | 2016-03-20 13:00 | 11.832
2018-03-20 | 13:30 | 2016-03-20 13:30 | 11.904
2018-03-20 | 14:00 | 2016-03-20 14:00 | 11.953
2018-03-20 | 14:30 | 2016-03-20 14:30 | 12.05
2018-03-20 | 15:00 | 2016-03-20 15:00 | 12.171
2018-03-20 | 15:30 | 2016-03-20 15:30 | 12.316
2018-03-20 | 16:00 | 2016-03-20 16:00 | 12.413
2018-03-20 | 16:30 | 2016-03-20 16:30 | 12.509
2018-03-20 | 17:00 | 2016-03-20 17:00 | 12.582
2018-03-20 | 17:30 | 2016-03-20 17:30 | 12.63
2018-03-20 | 18:00 | 2016-03-20 18:00 | 12.654
2018-03-20 | 18:30 | 2016-03-20 18:30 | 12.678
2018-03-20 | 19:00 | 2016-03-20 19:00 | 12.654
2018-03-20 | 19:30 | 2016-03-20 19:30 | 12.63
2018-03-20 | 20:00 | 2016-03-20 20:00 | 12.558
2018-03-20 | 20:30 | 2016-03-20 20:30 | 12.485
2018-03-20 | 21:00 | 2016-03-20 21:00 | 12.413
2018-03-20 | 21:30 | 2016-03-20 21:30 | 12.34
2018-03-20 | 22:00 | 2016-03-20 22:00 | 12.243
2018-03-20 | 22:30 | 2016-03-20 22:30 | 12.122
2018-03-20 | 23:00 | 2016-03-20 23:00 | 12.025
2018-03-20 | 23:30 | 2016-03-20 23:30 | 11.904 | 12.0928 | 11.686 | 12.678 | 0.31614 | 0.992
2018-03-21 | 0:00 | 2016-03-21 | 11.783
2018-03-21 | 0:30 | 2016-03-21 00:30 | 11.686
2018-03-21 | 1:00 | 2016-03-21 01:00 | 11.589
2018-03-21 | 1:30 | 2016-03-21 01:30 | 11.516
2018-03-21 | 2:00 | 2016-03-21 02:00 | 11.443
2018-03-21 | 2:30 | 2016-03-21 02:30 | 11.37
2018-03-21 | 3:00 | 2016-03-21 03:00 | 11.321
2018-03-21 | 3:30 | 2016-03-21 03:30 | 11.273
2018-03-21 | 4:00 | 2016-03-21 04:00 | 11.224
2018-03-21 | 4:30 | 2016-03-21 04:30 | 11.175
2018-03-21 | 5:00 | 2016-03-21 05:00 | 11.127
2018-03-21 | 5:30 | 2016-03-21 05:30 | 11.078
2018-03-21 | 6:00 | 2016-03-21 06:00 | 11.005
2018-03-21 | 6:30 | 2016-03-21 06:30 | 10.956
2018-03-21 | 7:00 | 2016-03-21 07:00 | 10.907
2018-03-21 | 7:30 | 2016-03-21 07:30 | 10.858
2018-03-21 | 8:00 | 2016-03-21 08:00 | 10.81
2018-03-21 | 8:30 | 2016-03-21 08:30 | 10.785
2018-03-21 | 9:00 | 2016-03-21 09:00 | 10.761
2018-03-21 | 9:30 | 2016-03-21 09:30 | 10.736
2018-03-21 | 10:00 | 2016-03-21 10:00 | 10.736
2018-03-21 | 10:30 | 2016-03-21 10:30 | 10.712
2018-03-21 | 11:00 | 2016-03-21 11:00 | 10.736
2018-03-21 | 11:30 | 2016-03-21 11:30 | 10.761
2018-03-21 | 12:00 | 2016-03-21 12:00 | 10.785
2018-03-21 | 12:30 | 2016-03-21 12:30 | 10.81
2018-03-21 | 13:00 | 2016-03-21 13:00 | 10.834
2018-03-21 | 13:30 | 2016-03-21 13:30 | 10.858
2018-03-21 | 14:00 | 2016-03-21 14:00 | 10.883
2018-03-21 | 14:30 | 2016-03-21 14:30 | 10.907
2018-03-21 | 15:00 | 2016-03-21 15:00 | 10.932
2018-03-21 | 15:30 | 2016-03-21 15:30 | 10.98
2018-03-21 | 16:00 | 2016-03-21 16:00 | 11.005
2018-03-21 | 16:30 | 2016-03-21 16:30 | 11.005
2018-03-21 | 17:00 | 2016-03-21 17:00 | 11.005
2018-03-21 | 17:30 | 2016-03-21 17:30 | 10.98
2018-03-21 | 18:00 | 2016-03-21 18:00 | 10.956
2018-03-21 | 18:30 | 2016-03-21 18:30 | 10.932
2018-03-21 | 19:00 | 2016-03-21 19:00 | 10.883
2018-03-21 | 19:30 | 2016-03-21 19:30 | 10.834
2018-03-21 | 20:00 | 2016-03-21 20:00 | 10.761
2018-03-21 | 20:30 | 2016-03-21 20:30 | 10.687
2018-03-21 | 21:00 | 2016-03-21 21:00 | 10.59
2018-03-21 | 21:30 | 2016-03-21 21:30 | 10.516
2018-03-21 | 22:00 | 2016-03-21 22:00 | 10.418
2018-03-21 | 22:30 | 2016-03-21 22:30 | 10.32
2018-03-21 | 23:00 | 2016-03-21 23:00 | 10.222
2018-03-21 | 23:30 | 2016-03-21 23:30 | 10.149 | 10.9292 | 10.149 | 11.783 | 0.34155 | 1.634
2018-03-22 | 0:00 | 2016-03-22 | 10.051
2018-03-22 | 0:30 | 2016-03-22 00:30 | 9.952
2018-03-22 | 1:00 | 2016-03-22 01:00 | 9.854
2018-03-22 | 1:30 | 2016-03-22 01:30 | 9.78
2018-03-22 | 2:00 | 2016-03-22 02:00 | 9.682
2018-03-22 | 2:30 | 2016-03-22 02:30 | 9.608
2018-03-22 | 3:00 | 2016-03-22 03:00 | 9.558
2018-03-22 | 3:30 | 2016-03-22 03:30 | 9.485
2018-03-22 | 4:00 | 2016-03-22 04:00 | 9.41
2018-03-22 | 4:30 | 2016-03-22 04:30 | 9.361
2018-03-22 | 5:00 | 2016-03-22 05:00 | 9.312
2018-03-22 | 5:30 | 2016-03-22 05:30 | 9.262
2018-03-22 | 6:00 | 2016-03-22 06:00 | 9.188
2018-03-22 | 6:30 | 2016-03-22 06:30 | 9.139
2018-03-22 | 7:00 | 2016-03-22 07:00 | 9.114
2018-03-22 | 7:30 | 2016-03-22 07:30 | 9.064
2018-03-22 | 8:00 | 2016-03-22 08:00 | 9.04
2018-03-22 | 8:30 | 2016-03-22 08:30 | 9.04
2018-03-22 | 9:00 | 2016-03-22 09:00 | 9.04
2018-03-22 | 9:30 | 2016-03-22 09:30 | 9.089
2018-03-22 | 10:00 | 2016-03-22 10:00 | 9.163
2018-03-22 | 10:30 | 2016-03-22 10:30 | 9.312
2018-03-22 | 11:00 | 2016-03-22 11:00 | 9.485
2018-03-22 | 11:30 | 2016-03-22 11:30 | 9.632
2018-03-22 | 12:00 | 2016-03-22 12:00 | 9.756
2018-03-22 | 12:30 | 2016-03-22 12:30 | 9.903
2018-03-22 | 13:00 | 2016-03-22 13:00 | 10.124
2018-03-22 | 13:30 | 2016-03-22 13:30 | 10.345
2018-03-22 | 14:00 | 2016-03-22 14:00 | 10.565
2018-03-22 | 14:30 | 2016-03-22 14:30 | 10.81
2018-03-22 | 15:00 | 2016-03-22 15:00 | 11.029
2018-03-22 | 15:30 | 2016-03-22 15:30 | 11.248
2018-03-22 | 16:00 | 2016-03-22 16:00 | 11.419
2018-03-22 | 16:30 | 2016-03-22 16:30 | 11.54
2018-03-22 | 17:00 | 2016-03-22 17:00 | 11.589
2018-03-22 | 17:30 | 2016-03-22 17:30 | 11.589
2018-03-22 | 18:00 | 2016-03-22 18:00 | 11.565
2018-03-22 | 18:30 | 2016-03-22 18:30 | 11.516
2018-03-22 | 19:00 | 2016-03-22 19:00 | 11.419
2018-03-22 | 19:30 | 2016-03-22 19:30 | 11.321
2018-03-22 | 20:00 | 2016-03-22 20:00 | 11.224
2018-03-22 | 20:30 | 2016-03-22 20:30 | 11.078
2018-03-22 | 21:00 | 2016-03-22 21:00 | 10.956
2018-03-22 | 21:30 | 2016-03-22 21:30 | 10.834
2018-03-22 | 22:00 | 2016-03-22 22:00 | 10.687
2018-03-22 | 22:30 | 2016-03-22 22:30 | 10.565
2018-03-22 | 23:00 | 2016-03-22 23:00 | 10.443
2018-03-22 | 23:30 | 2016-03-22 23:30 | 10.32 | 10.1555 | 9.04 | 11.589 | 0.88402 | 2.549
2018-03-23 | 0:00 | 2016-03-23 | 10.222
2018-03-23 | 0:30 | 2016-03-23 00:30 | 10.124
2018-03-23 | 1:00 | 2016-03-23 01:00 | 10.051
2018-03-23 | 1:30 | 2016-03-23 01:30 | 9.977
2018-03-23 | 2:00 | 2016-03-23 02:00 | 9.903
2018-03-23 | 2:30 | 2016-03-23 02:30 | 9.854
2018-03-23 | 3:00 | 2016-03-23 03:00 | 9.805
2018-03-23 | 3:30 | 2016-03-23 03:30 | 9.78
2018-03-23 | 4:00 | 2016-03-23 04:00 | 9.706
2018-03-23 | 4:30 | 2016-03-23 04:30 | 9.682
2018-03-23 | 5:00 | 2016-03-23 05:00 | 9.632
2018-03-23 | 5:30 | 2016-03-23 05:30 | 9.583
2018-03-23 | 6:00 | 2016-03-23 06:00 | 9.534
2018-03-23 | 6:30 | 2016-03-23 06:30 | 9.509
2018-03-23 | 7:00 | 2016-03-23 07:00 | 9.46
2018-03-23 | 7:30 | 2016-03-23 07:30 | 9.46
2018-03-23 | 8:00 | 2016-03-23 08:00 | 9.46
2018-03-23 | 8:30 | 2016-03-23 08:30 | 9.46
2018-03-23 | 9:00 | 2016-03-23 09:00 | 9.485
2018-03-23 | 9:30 | 2016-03-23 09:30 | 9.534
2018-03-23 | 10:00 | 2016-03-23 10:00 | 9.608
2018-03-23 | 10:30 | 2016-03-23 10:30 | 9.731
2018-03-23 | 11:00 | 2016-03-23 11:00 | 9.854
2018-03-23 | 11:30 | 2016-03-23 11:30 | 9.952
2018-03-23 | 12:00 | 2016-03-23 12:00 | 10.075
2018-03-23 | 12:30 | 2016-03-23 12:30 | 10.173
2018-03-23 | 13:00 | 2016-03-23 13:00 | 10.296
2018-03-23 | 13:30 | 2016-03-23 13:30 | 10.394
2018-03-23 | 14:00 | 2016-03-23 14:00 | 10.443
2018-03-23 | 14:30 | 2016-03-23 14:30 | 10.516
2018-03-23 | 15:00 | 2016-03-23 15:00 | 10.541
2018-03-23 | 15:30 | 2016-03-23 15:30 | 10.59
2018-03-23 | 16:00 | 2016-03-23 16:00 | 10.614
2018-03-23 | 16:30 | 2016-03-23 16:30 | 10.638
2018-03-23 | 17:00 | 2016-03-23 17:00 | 10.638
2018-03-23 | 17:30 | 2016-03-23 17:30 | 10.638
2018-03-23 | 18:00 | 2016-03-23 18:00 | 10.638
2018-03-23 | 18:30 | 2016-03-23 18:30 | 10.614
2018-03-23 | 19:00 | 2016-03-23 19:00 | 10.565
2018-03-23 | 19:30 | 2016-03-23 19:30 | 10.541
2018-03-23 | 20:00 | 2016-03-23 20:00 | 10.492
2018-03-23 | 20:30 | 2016-03-23 20:30 | 10.443
2018-03-23 | 21:00 | 2016-03-23 21:00 | 10.418
2018-03-23 | 21:30 | 2016-03-23 21:30 | 10.369
2018-03-23 | 22:00 | 2016-03-23 22:00 | 10.345
2018-03-23 | 22:30 | 2016-03-23 22:30 | 10.296
2018-03-23 | 23:00 | 2016-03-23 23:00 | 10.271
2018-03-23 | 23:30 | 2016-03-23 23:30 | 10.247 | 10.0867 | 9.46 | 10.638 | 0.41626 | 1.178
2018-03-24 | 0:00 | 2016-03-24 | 10.222
2018-03-24 | 0:30 | 2016-03-24 00:30 | 10.198
2018-03-24 | 1:00 | 2016-03-24 01:00 | 10.149
2018-03-24 | 1:30 | 2016-03-24 01:30 | 10.124
2018-03-24 | 2:00 | 2016-03-24 02:00 | 10.1
2018-03-24 | 2:30 | 2016-03-24 02:30 | 10.075
2018-03-24 | 3:00 | 2016-03-24 03:00 | 10.051
2018-03-24 | 3:30 | 2016-03-24 03:30 | 10.001
2018-03-24 | 4:00 | 2016-03-24 04:00 | 9.977
2018-03-24 | 4:30 | 2016-03-24 04:30 | 9.952
2018-03-24 | 5:00 | 2016-03-24 05:00 | 9.928
2018-03-24 | 5:30 | 2016-03-24 05:30 | 9.879
2018-03-24 | 6:00 | 2016-03-24 06:00 | 9.854
2018-03-24 | 6:30 | 2016-03-24 06:30 | 9.805
2018-03-24 | 7:00 | 2016-03-24 07:00 | 9.78
2018-03-24 | 7:30 | 2016-03-24 07:30 | 9.756
2018-03-24 | 8:00 | 2016-03-24 08:00 | 9.756
2018-03-24 | 8:30 | 2016-03-24 08:30 | 9.756
2018-03-24 | 9:00 | 2016-03-24 09:00 | 9.756
2018-03-24 | 9:30 | 2016-03-24 09:30 | 9.805
2018-03-24 | 10:00 | 2016-03-24 10:00 | 9.928
2018-03-24 | 10:30 | 2016-03-24 10:30 | 10.075
2018-03-24 | 11:00 | 2016-03-24 11:00 | 10.247
2018-03-24 | 11:30 | 2016-03-24 11:30 | 10.492
2018-03-24 | 12:00 | 2016-03-24 12:00 | 10.736
2018-03-24 | 12:30 | 2016-03-24 12:30 | 11.005
2018-03-24 | 13:00 | 2016-03-24 13:00 | 11.2
2018-03-24 | 13:30 | 2016-03-24 13:30 | 11.37
2018-03-24 | 14:00 | 2016-03-24 14:00 | 11.589
2018-03-24 | 14:30 | 2016-03-24 14:30 | 11.783
2018-03-24 | 15:00 | 2016-03-24 15:00 | 11.904
2018-03-24 | 15:30 | 2016-03-24 15:30 | 12.05
2018-03-24 | 16:00 | 2016-03-24 16:00 | 12.171
2018-03-24 | 16:30 | 2016-03-24 16:30 | 12.243
2018-03-24 | 17:00 | 2016-03-24 17:00 | 12.268
2018-03-24 | 17:30 | 2016-03-24 17:30 | 12.268
2018-03-24 | 18:00 | 2016-03-24 18:00 | 12.219
2018-03-24 | 18:30 | 2016-03-24 18:30 | 12.147
2018-03-24 | 19:00 | 2016-03-24 19:00 | 12.05
2018-03-24 | 19:30 | 2016-03-24 19:30 | 11.929
2018-03-24 | 20:00 | 2016-03-24 20:00 | 11.783
2018-03-24 | 20:30 | 2016-03-24 20:30 | 11.662
2018-03-24 | 21:00 | 2016-03-24 21:00 | 11.492
2018-03-24 | 21:30 | 2016-03-24 21:30 | 11.346
2018-03-24 | 22:00 | 2016-03-24 22:00 | 11.224
2018-03-24 | 22:30 | 2016-03-24 22:30 | 11.078
2018-03-24 | 23:00 | 2016-03-24 23:00 | 10.956
2018-03-24 | 23:30 | 2016-03-24 23:30 | 10.858 | 10.8124 | 9.756 | 12.268 | 0.91513 | 2.512
2018-03-25 | 0:00 | 2016-03-25 | 10.785
2018-03-25 | 0:30 | 2016-03-25 00:30 | 10.687
2018-03-25 | 1:00 | 2016-03-25 01:00 | 10.614
2018-03-25 | 1:30 | 2016-03-25 01:30 | 10.516
2018-03-25 | 2:00 | 2016-03-25 02:00 | 10.443
2018-03-25 | 2:30 | 2016-03-25 02:30 | 10.345
2018-03-25 | 3:00 | 2016-03-25 03:00 | 10.271
2018-03-25 | 3:30 | 2016-03-25 03:30 | 10.173
2018-03-25 | 4:00 | 2016-03-25 04:00 | 10.1
2018-03-25 | 4:30 | 2016-03-25 04:30 | 10.051
2018-03-25 | 5:00 | 2016-03-25 05:00 | 10.001
2018-03-25 | 5:30 | 2016-03-25 05:30 | 9.952
2018-03-25 | 6:00 | 2016-03-25 06:00 | 9.903
2018-03-25 | 6:30 | 2016-03-25 06:30 | 9.829
2018-03-25 | 7:00 | 2016-03-25 07:00 | 9.78
2018-03-25 | 7:30 | 2016-03-25 07:30 | 9.731
2018-03-25 | 8:00 | 2016-03-25 08:00 | 9.706
2018-03-25 | 8:30 | 2016-03-25 08:30 | 9.706
2018-03-25 | 9:00 | 2016-03-25 09:00 | 9.706
2018-03-25 | 9:30 | 2016-03-25 09:30 | 9.756
2018-03-25 | 10:00 | 2016-03-25 10:00 | 9.78
2018-03-25 | 10:30 | 2016-03-25 10:30 | 9.829
2018-03-25 | 11:00 | 2016-03-25 11:00 | 9.952
2018-03-25 | 11:30 | 2016-03-25 11:30 | 10.1
2018-03-25 | 12:00 | 2016-03-25 12:00 | 10.222
2018-03-25 | 12:30 | 2016-03-25 12:30 | 10.369
2018-03-25 | 13:00 | 2016-03-25 13:00 | 10.516
2018-03-25 | 13:30 | 2016-03-25 13:30 | 10.687
2018-03-25 | 14:00 | 2016-03-25 14:00 | 10.834
2018-03-25 | 14:30 | 2016-03-25 14:30 | 11.029
2018-03-25 | 15:00 | 2016-03-25 15:00 | 11.175
2018-03-25 | 15:30 | 2016-03-25 15:30 | 11.297
2018-03-25 | 16:00 | 2016-03-25 16:00 | 11.394
2018-03-25 | 16:30 | 2016-03-25 16:30 | 11.492
2018-03-25 | 17:00 | 2016-03-25 17:00 | 11.54
2018-03-25 | 17:30 | 2016-03-25 17:30 | 11.565
2018-03-25 | 18:00 | 2016-03-25 18:00 | 11.565
2018-03-25 | 18:30 | 2016-03-25 18:30 | 11.54
2018-03-25 | 19:00 | 2016-03-25 19:00 | 11.492
2018-03-25 | 19:30 | 2016-03-25 19:30 | 11.394
2018-03-25 | 20:00 | 2016-03-25 20:00 | 11.321
2018-03-25 | 20:30 | 2016-03-25 20:30 | 11.224
2018-03-25 | 21:00 | 2016-03-25 21:00 | 11.102
2018-03-25 | 21:30 | 2016-03-25 21:30 | 11.005
2018-03-25 | 22:00 | 2016-03-25 22:00 | 10.883
2018-03-25 | 22:30 | 2016-03-25 22:30 | 10.785
2018-03-25 | 23:00 | 2016-03-25 23:00 | 10.663
2018-03-25 | 23:30 | 2016-03-25 23:30 | 10.541 | 10.5698 | 9.706 | 11.565 | 0.6268 | 1.859
2018-03-26 | 0:00 | 2016-03-26 | 10.418
2018-03-26 | 0:30 | 2016-03-26 00:30 | 10.32
2018-03-26 | 1:00 | 2016-03-26 01:00 | 10.198
2018-03-26 | 1:30 | 2016-03-26 01:30 | 10.1
2018-03-26 | 2:00 | 2016-03-26 02:00 | 10.001
2018-03-26 | 2:30 | 2016-03-26 02:30 | 9.903
2018-03-26 | 3:00 | 2016-03-26 03:00 | 9.829
2018-03-26 | 3:30 | 2016-03-26 03:30 | 9.756
2018-03-26 | 4:00 | 2016-03-26 04:00 | 9.682
2018-03-26 | 4:30 | 2016-03-26 04:30 | 9.608
2018-03-26 | 5:00 | 2016-03-26 05:00 | 9.558
2018-03-26 | 5:30 | 2016-03-26 05:30 | 9.509
2018-03-26 | 6:00 | 2016-03-26 06:00 | 9.46
2018-03-26 | 6:30 | 2016-03-26 06:30 | 9.386
2018-03-26 | 7:00 | 2016-03-26 07:00 | 9.336
2018-03-26 | 7:30 | 2016-03-26 07:30 | 9.287
2018-03-26 | 8:00 | 2016-03-26 08:00 | 9.262
2018-03-26 | 8:30 | 2016-03-26 08:30 | 9.213
2018-03-26 | 9:00 | 2016-03-26 09:00 | 9.213
2018-03-26 | 9:30 | 2016-03-26 09:30 | 9.213
2018-03-26 | 10:00 | 2016-03-26 10:00 | 9.262
2018-03-26 | 10:30 | 2016-03-26 10:30 | 9.336
2018-03-26 | 11:00 | 2016-03-26 11:00 | 9.46
2018-03-26 | 11:30 | 2016-03-26 11:30 | 9.583
2018-03-26 | 12:00 | 2016-03-26 12:00 | 9.78
2018-03-26 | 12:30 | 2016-03-26 12:30 | 9.977
2018-03-26 | 13:00 | 2016-03-26 13:00 | 10.173
2018-03-26 | 13:30 | 2016-03-26 13:30 | 10.345
2018-03-26 | 14:00 | 2016-03-26 14:00 | 10.516
2018-03-26 | 14:30 | 2016-03-26 14:30 | 10.663
2018-03-26 | 15:00 | 2016-03-26 15:00 | 10.785
2018-03-26 | 15:30 | 2016-03-26 15:30 | 10.883
2018-03-26 | 16:00 | 2016-03-26 16:00 | 10.98
2018-03-26 | 16:30 | 2016-03-26 16:30 | 11.053
2018-03-26 | 17:00 | 2016-03-26 17:00 | 11.127
2018-03-26 | 17:30 | 2016-03-26 17:30 | 11.175
2018-03-26 | 18:00 | 2016-03-26 18:00 | 11.224
2018-03-26 | 18:30 | 2016-03-26 18:30 | 11.224
2018-03-26 | 19:00 | 2016-03-26 19:00 | 11.224
2018-03-26 | 19:30 | 2016-03-26 19:30 | 11.2
2018-03-26 | 20:00 | 2016-03-26 20:00 | 11.151
2018-03-26 | 20:30 | 2016-03-26 20:30 | 11.127
2018-03-26 | 21:00 | 2016-03-26 21:00 | 11.078
2018-03-26 | 21:30 | 2016-03-26 21:30 | 11.029
2018-03-26 | 22:00 | 2016-03-26 22:00 | 10.98
2018-03-26 | 22:30 | 2016-03-26 22:30 | 10.907
2018-03-26 | 23:00 | 2016-03-26 23:00 | 10.858
2018-03-26 | 23:30 | 2016-03-26 23:30 | 10.81 | 10.2325 | 9.213 | 11.224 | 0.72841 | 2.011
2018-03-27 | 0:00 | 2016-03-27 | 10.761
2018-03-27 | 0:30 | 2016-03-27 00:30 | 10.687
2018-03-27 | 1:00 | 2016-03-27 01:00 | 10.614
2018-03-27 | 1:30 | 2016-03-27 01:30 | 10.565
2018-03-27 | 2:00 | 2016-03-27 02:00 | 10.492
2018-03-27 | 2:30 | 2016-03-27 02:30 | 10.418
2018-03-27 | 3:00 | 2016-03-27 03:00 | 10.345
2018-03-27 | 3:30 | 2016-03-27 03:30 | 10.271
2018-03-27 | 4:00 | 2016-03-27 04:00 | 10.173
2018-03-27 | 4:30 | 2016-03-27 04:30 | 10.1
2018-03-27 | 5:00 | 2016-03-27 05:00 | 10.026
2018-03-27 | 5:30 | 2016-03-27 05:30 | 9.952
2018-03-27 | 6:00 | 2016-03-27 06:00 | 9.879
2018-03-27 | 6:30 | 2016-03-27 06:30 | 9.805
2018-03-27 | 7:00 | 2016-03-27 07:00 | 9.731
2018-03-27 | 7:30 | 2016-03-27 07:30 | 9.682
2018-03-27 | 8:00 | 2016-03-27 08:00 | 9.657
2018-03-27 | 8:30 | 2016-03-27 08:30 | 9.632
2018-03-27 | 9:00 | 2016-03-27 09:00 | 9.657
2018-03-27 | 9:30 | 2016-03-27 09:30 | 9.706
2018-03-27 | 10:00 | 2016-03-27 10:00 | 9.756
2018-03-27 | 10:30 | 2016-03-27 10:30 | 9.829
2018-03-27 | 11:00 | 2016-03-27 11:00 | 9.928
2018-03-27 | 11:30 | 2016-03-27 11:30 | 10.1
2018-03-27 | 12:00 | 2016-03-27 12:00 | 10.247
2018-03-27 | 12:30 | 2016-03-27 12:30 | 10.394
2018-03-27 | 13:00 | 2016-03-27 13:00 | 10.59
2018-03-27 | 13:30 | 2016-03-27 13:30 | 10.81
2018-03-27 | 14:00 | 2016-03-27 14:00 | 11.053
2018-03-27 | 14:30 | 2016-03-27 14:30 | 11.273
2018-03-27 | 15:00 | 2016-03-27 15:00 | 11.443
2018-03-27 | 15:30 | 2016-03-27 15:30 | 11.589
2018-03-27 | 16:00 | 2016-03-27 16:00 | 11.71
2018-03-27 | 16:30 | 2016-03-27 16:30 | 11.807
2018-03-27 | 17:00 | 2016-03-27 17:00 | 11.88
2018-03-27 | 17:30 | 2016-03-27 17:30 | 11.929
2018-03-27 | 18:00 | 2016-03-27 18:00 | 11.929
2018-03-27 | 18:30 | 2016-03-27 18:30 | 11.904
2018-03-27 | 19:00 | 2016-03-27 19:00 | 11.88
2018-03-27 | 19:30 | 2016-03-27 19:30 | 11.807
2018-03-27 | 20:00 | 2016-03-27 20:00 | 11.734
2018-03-27 | 20:30 | 2016-03-27 20:30 | 11.662
2018-03-27 | 21:00 | 2016-03-27 21:00 | 11.565
2018-03-27 | 21:30 | 2016-03-27 21:30 | 11.492
2018-03-27 | 22:00 | 2016-03-27 22:00 | 11.37
2018-03-27 | 22:30 | 2016-03-27 22:30 | 11.273
2018-03-27 | 23:00 | 2016-03-27 23:00 | 11.175
2018-03-27 | 23:30 | 2016-03-27 23:30 | 11.078 | 10.7367 | 9.632 | 11.929 | 0.79587 | 2.297
2018-03-28 | 0:00 | 2016-03-28 | 10.98
2018-03-28 | 0:30 | 2016-03-28 00:30 | 10.883
2018-03-28 | 1:00 | 2016-03-28 01:00 | 10.785
2018-03-28 | 1:30 | 2016-03-28 01:30 | 10.687
2018-03-28 | 2:00 | 2016-03-28 02:00 | 10.59
2018-03-28 | 2:30 | 2016-03-28 02:30 | 10.492
2018-03-28 | 3:00 | 2016-03-28 03:00 | 10.394
2018-03-28 | 3:30 | 2016-03-28 03:30 | 10.32
2018-03-28 | 4:00 | 2016-03-28 04:00 | 10.247
2018-03-28 | 4:30 | 2016-03-28 04:30 | 10.149
2018-03-28 | 5:00 | 2016-03-28 05:00 | 10.075
2018-03-28 | 5:30 | 2016-03-28 05:30 | 9.977
2018-03-28 | 6:00 | 2016-03-28 06:00 | 9.879
2018-03-28 | 6:30 | 2016-03-28 06:30 | 9.756
2018-03-28 | 7:00 | 2016-03-28 07:00 | 9.657
2018-03-28 | 7:30 | 2016-03-28 07:30 | 9.583
2018-03-28 | 8:00 | 2016-03-28 08:00 | 9.534
2018-03-28 | 8:30 | 2016-03-28 08:30 | 9.509
2018-03-28 | 9:00 | 2016-03-28 09:00 | 9.485
2018-03-28 | 9:30 | 2016-03-28 09:30 | 9.534
2018-03-28 | 10:00 | 2016-03-28 10:00 | 9.608
2018-03-28 | 10:30 | 2016-03-28 10:30 | 9.657
2018-03-28 | 11:00 | 2016-03-28 11:00 | 9.78
2018-03-28 | 11:30 | 2016-03-28 11:30 | 9.928
2018-03-28 | 12:00 | 2016-03-28 12:00 | 10.1
2018-03-28 | 12:30 | 2016-03-28 12:30 | 10.271
2018-03-28 | 13:00 | 2016-03-28 13:00 | 10.516
2018-03-28 | 13:30 | 2016-03-28 13:30 | 10.761
2018-03-28 | 14:00 | 2016-03-28 14:00 | 11.029
2018-03-28 | 14:30 | 2016-03-28 14:30 | 11.273
2018-03-28 | 15:00 | 2016-03-28 15:00 | 11.443
2018-03-28 | 15:30 | 2016-03-28 15:30 | 11.613
2018-03-28 | 16:00 | 2016-03-28 16:00 | 11.71
2018-03-28 | 16:30 | 2016-03-28 16:30 | 11.856
2018-03-28 | 17:00 | 2016-03-28 17:00 | 11.904
2018-03-28 | 17:30 | 2016-03-28 17:30 | 11.953
2018-03-28 | 18:00 | 2016-03-28 18:00 | 11.977
2018-03-28 | 18:30 | 2016-03-28 18:30 | 11.977
2018-03-28 | 19:00 | 2016-03-28 19:00 | 11.929
2018-03-28 | 19:30 | 2016-03-28 19:30 | 11.88
2018-03-28 | 20:00 | 2016-03-28 20:00 | 11.783
2018-03-28 | 20:30 | 2016-03-28 20:30 | 11.686
2018-03-28 | 21:00 | 2016-03-28 21:00 | 11.589
2018-03-28 | 21:30 | 2016-03-28 21:30 | 11.492
2018-03-28 | 22:00 | 2016-03-28 22:00 | 11.37
2018-03-28 | 22:30 | 2016-03-28 22:30 | 11.273
2018-03-28 | 23:00 | 2016-03-28 23:00 | 11.151
2018-03-28 | 23:30 | 2016-03-28 23:30 | 11.029 | 10.7303 | 9.485 | 11.977 | 0.84581 | 2.492
2018-03-29 | 0:00 | 2016-03-29 | 10.907
2018-03-29 | 0:30 | 2016-03-29 00:30 | 10.785
2018-03-29 | 1:00 | 2016-03-29 01:00 | 10.663
2018-03-29 | 1:30 | 2016-03-29 01:30 | 10.565
2018-03-29 | 2:00 | 2016-03-29 02:00 | 10.443
2018-03-29 | 2:30 | 2016-03-29 02:30 | 10.32
2018-03-29 | 3:00 | 2016-03-29 03:00 | 10.198
2018-03-29 | 3:30 | 2016-03-29 03:30 | 10.1
2018-03-29 | 4:00 | 2016-03-29 04:00 | 9.977
2018-03-29 | 4:30 | 2016-03-29 04:30 | 9.854
2018-03-29 | 5:00 | 2016-03-29 05:00 | 9.731
2018-03-29 | 5:30 | 2016-03-29 05:30 | 9.608
2018-03-29 | 6:00 | 2016-03-29 06:00 | 9.485
2018-03-29 | 6:30 | 2016-03-29 06:30 | 9.361
2018-03-29 | 7:00 | 2016-03-29 07:00 | 9.262
2018-03-29 | 7:30 | 2016-03-29 07:30 | 9.163
2018-03-29 | 8:00 | 2016-03-29 08:00 | 9.089
2018-03-29 | 8:30 | 2016-03-29 08:30 | 9.04
2018-03-29 | 9:00 | 2016-03-29 09:00 | 9.015
2018-03-29 | 9:30 | 2016-03-29 09:30 | 9.064
2018-03-29 | 10:00 | 2016-03-29 10:00 | 9.139
2018-03-29 | 10:30 | 2016-03-29 10:30 | 9.262
2018-03-29 | 11:00 | 2016-03-29 11:00 | 9.41
2018-03-29 | 11:30 | 2016-03-29 11:30 | 9.608
2018-03-29 | 12:00 | 2016-03-29 12:00 | 9.805
2018-03-29 | 12:30 | 2016-03-29 12:30 | 10.051
2018-03-29 | 13:00 | 2016-03-29 13:00 | 10.32
2018-03-29 | 13:30 | 2016-03-29 13:30 | 10.59
2018-03-29 | 14:00 | 2016-03-29 14:00 | 10.883
2018-03-29 | 14:30 | 2016-03-29 14:30 | 11.151
2018-03-29 | 15:00 | 2016-03-29 15:00 | 11.419
2018-03-29 | 15:30 | 2016-03-29 15:30 | 11.637
2018-03-29 | 16:00 | 2016-03-29 16:00 | 11.807
2018-03-29 | 16:30 | 2016-03-29 16:30 | 11.953
2018-03-29 | 17:00 | 2016-03-29 17:00 | 12.025
2018-03-29 | 17:30 | 2016-03-29 17:30 | 12.098
2018-03-29 | 18:00 | 2016-03-29 18:00 | 12.122
2018-03-29 | 18:30 | 2016-03-29 18:30 | 12.098
2018-03-29 | 19:00 | 2016-03-29 19:00 | 12.05
2018-03-29 | 19:30 | 2016-03-29 19:30 | 11.977
2018-03-29 | 20:00 | 2016-03-29 20:00 | 11.88
2018-03-29 | 20:30 | 2016-03-29 20:30 | 11.759
2018-03-29 | 21:00 | 2016-03-29 21:00 | 11.662
2018-03-29 | 21:30 | 2016-03-29 21:30 | 11.54
2018-03-29 | 22:00 | 2016-03-29 22:00 | 11.443
2018-03-29 | 22:30 | 2016-03-29 22:30 | 11.321
2018-03-29 | 23:00 | 2016-03-29 23:00 | 11.224
2018-03-29 | 23:30 | 2016-03-29 23:30 | 11.102 | 10.5826 | 9.015 | 12.122 | 1.0518 | 3.107
2018-03-30 | 0:00 | 2016-03-30 | 11.005
2018-03-30 | 0:30 | 2016-03-30 00:30 | 10.907
2018-03-30 | 1:00 | 2016-03-30 01:00 | 10.81
2018-03-30 | 1:30 | 2016-03-30 01:30 | 10.712
2018-03-30 | 2:00 | 2016-03-30 02:00 | 10.614
2018-03-30 | 2:30 | 2016-03-30 02:30 | 10.516
2018-03-30 | 3:00 | 2016-03-30 03:00 | 10.394
2018-03-30 | 3:30 | 2016-03-30 03:30 | 10.296
2018-03-30 | 4:00 | 2016-03-30 04:00 | 10.198
2018-03-30 | 4:30 | 2016-03-30 04:30 | 10.075
2018-03-30 | 5:00 | 2016-03-30 05:00 | 9.952
2018-03-30 | 5:30 | 2016-03-30 05:30 | 9.829
2018-03-30 | 6:00 | 2016-03-30 06:00 | 9.731
2018-03-30 | 6:30 | 2016-03-30 06:30 | 9.608
2018-03-30 | 7:00 | 2016-03-30 07:00 | 9.509
2018-03-30 | 7:30 | 2016-03-30 07:30 | 9.41
2018-03-30 | 8:00 | 2016-03-30 08:00 | 9.336
2018-03-30 | 8:30 | 2016-03-30 08:30 | 9.312
2018-03-30 | 9:00 | 2016-03-30 09:00 | 9.336
2018-03-30 | 9:30 | 2016-03-30 09:30 | 9.386
2018-03-30 | 10:00 | 2016-03-30 10:00 | 9.46
2018-03-30 | 10:30 | 2016-03-30 10:30 | 9.608
2018-03-30 | 11:00 | 2016-03-30 11:00 | 9.78
2018-03-30 | 11:30 | 2016-03-30 11:30 | 10.001
2018-03-30 | 12:00 | 2016-03-30 12:00 | 10.271
2018-03-30 | 12:30 | 2016-03-30 12:30 | 10.541
2018-03-30 | 13:00 | 2016-03-30 13:00 | 10.834
2018-03-30 | 13:30 | 2016-03-30 13:30 | 11.151
2018-03-30 | 14:00 | 2016-03-30 14:00 | 11.467
2018-03-30 | 14:30 | 2016-03-30 14:30 | 11.783
2018-03-30 | 15:00 | 2016-03-30 15:00 | 12.05
2018-03-30 | 15:30 | 2016-03-30 15:30 | 12.316
2018-03-30 | 16:00 | 2016-03-30 16:00 | 12.534
2018-03-30 | 16:30 | 2016-03-30 16:30 | 12.703
2018-03-30 | 17:00 | 2016-03-30 17:00 | 12.847
2018-03-30 | 17:30 | 2016-03-30 17:30 | 12.92
2018-03-30 | 18:00 | 2016-03-30 18:00 | 12.968
2018-03-30 | 18:30 | 2016-03-30 18:30 | 12.992
2018-03-30 | 19:00 | 2016-03-30 19:00 | 12.944
2018-03-30 | 19:30 | 2016-03-30 19:30 | 12.896
2018-03-30 | 20:00 | 2016-03-30 20:00 | 12.799
2018-03-30 | 20:30 | 2016-03-30 20:30 | 12.703
2018-03-30 | 21:00 | 2016-03-30 21:00 | 12.582
2018-03-30 | 21:30 | 2016-03-30 21:30 | 12.461
2018-03-30 | 22:00 | 2016-03-30 22:00 | 12.34
2018-03-30 | 22:30 | 2016-03-30 22:30 | 12.219
2018-03-30 | 23:00 | 2016-03-30 23:00 | 12.098
2018-03-30 | 23:30 | 2016-03-30 23:30 | 11.977 | 11.0871 | 9.312 | 12.992 | 1.299 | 3.68
2018-03-31 | 0:00 | 2016-03-31 | 11.856
2018-03-31 | 0:30 | 2016-03-31 00:30 | 11.759
2018-03-31 | 1:00 | 2016-03-31 01:00 | 11.637
2018-03-31 | 1:30 | 2016-03-31 01:30 | 11.516
2018-03-31 | 2:00 | 2016-03-31 02:00 | 11.419
2018-03-31 | 2:30 | 2016-03-31 02:30 | 11.297
2018-03-31 | 3:00 | 2016-03-31 03:00 | 11.175
2018-03-31 | 3:30 | 2016-03-31 03:30 | 11.078
2018-03-31 | 4:00 | 2016-03-31 04:00 | 10.956
2018-03-31 | 4:30 | 2016-03-31 04:30 | 10.858
2018-03-31 | 5:00 | 2016-03-31 05:00 | 10.736
2018-03-31 | 5:30 | 2016-03-31 05:30 | 10.614
2018-03-31 | 6:00 | 2016-03-31 06:00 | 10.492
2018-03-31 | 6:30 | 2016-03-31 06:30 | 10.394
2018-03-31 | 7:00 | 2016-03-31 07:00 | 10.296
2018-03-31 | 7:30 | 2016-03-31 07:30 | 10.198
2018-03-31 | 8:00 | 2016-03-31 08:00 | 10.149
2018-03-31 | 8:30 | 2016-03-31 08:30 | 10.124
2018-03-31 | 9:00 | 2016-03-31 09:00 | 10.149
2018-03-31 | 9:30 | 2016-03-31 09:30 | 10.198
2018-03-31 | 10:00 | 2016-03-31 10:00 | 10.296
2018-03-31 | 10:30 | 2016-03-31 10:30 | 10.443
2018-03-31 | 11:00 | 2016-03-31 11:00 | 10.614
2018-03-31 | 11:30 | 2016-03-31 11:30 | 10.834
2018-03-31 | 12:00 | 2016-03-31 12:00 | 11.102
2018-03-31 | 12:30 | 2016-03-31 12:30 | 11.394
2018-03-31 | 13:00 | 2016-03-31 13:00 | 11.686
2018-03-31 | 13:30 | 2016-03-31 13:30 | 12.001
2018-03-31 | 14:00 | 2016-03-31 14:00 | 12.316
2018-03-31 | 14:30 | 2016-03-31 14:30 | 12.606
2018-03-31 | 15:00 | 2016-03-31 15:00 | 12.896
2018-03-31 | 15:30 | 2016-03-31 15:30 | 13.161
2018-03-31 | 16:00 | 2016-03-31 16:00 | 13.377
2018-03-31 | 16:30 | 2016-03-31 16:30 | 13.546
2018-03-31 | 17:00 | 2016-03-31 17:00 | 13.666
2018-03-31 | 17:30 | 2016-03-31 17:30 | 13.762
2018-03-31 | 18:00 | 2016-03-31 18:00 | 13.81
2018-03-31 | 18:30 | 2016-03-31 18:30 | 13.834
2018-03-31 | 19:00 | 2016-03-31 19:00 | 13.81
2018-03-31 | 19:30 | 2016-03-31 19:30 | 13.738
2018-03-31 | 20:00 | 2016-03-31 20:00 | 13.642
2018-03-31 | 20:30 | 2016-03-31 20:30 | 13.546
2018-03-31 | 21:00 | 2016-03-31 21:00 | 13.425
2018-03-31 | 21:30 | 2016-03-31 21:30 | 13.305
2018-03-31 | 22:00 | 2016-03-31 22:00 | 13.185
2018-03-31 | 22:30 | 2016-03-31 22:30 | 13.064
2018-03-31 | 23:00 | 2016-03-31 23:00 | 12.944
2018-03-31 | 23:30 | 2016-03-31 23:30 | 12.823 | 11.911 | 10.124 | 13.834 | 1.3167 | 3.71
2018-04-01 | 0:00 | 2016-04-01 | 12.703
2018-04-01 | 0:30 | 2016-04-01 00:30 | 12.582
2018-04-01 | 1:00 | 2016-04-01 01:00 | 12.461
2018-04-01 | 1:30 | 2016-04-01 01:30 | 12.34
2018-04-01 | 2:00 | 2016-04-01 02:00 | 12.219
2018-04-01 | 2:30 | 2016-04-01 02:30 | 12.098
2018-04-01 | 3:00 | 2016-04-01 03:00 | 11.977
2018-04-01 | 3:30 | 2016-04-01 03:30 | 11.856
2018-04-01 | 4:00 | 2016-04-01 04:00 | 11.759
2018-04-01 | 4:30 | 2016-04-01 04:30 | 11.637
2018-04-01 | 5:00 | 2016-04-01 05:00 | 11.516
2018-04-01 | 5:30 | 2016-04-01 05:30 | 11.394
2018-04-01 | 6:00 | 2016-04-01 06:00 | 11.273
2018-04-01 | 6:30 | 2016-04-01 06:30 | 11.175
2018-04-01 | 7:00 | 2016-04-01 07:00 | 11.078
2018-04-01 | 7:30 | 2016-04-01 07:30 | 10.98
2018-04-01 | 8:00 | 2016-04-01 08:00 | 10.956
2018-04-01 | 8:30 | 2016-04-01 08:30 | 10.932
2018-04-01 | 9:00 | 2016-04-01 09:00 | 10.956
2018-04-01 | 9:30 | 2016-04-01 09:30 | 11.005
2018-04-01 | 10:00 | 2016-04-01 10:00 | 11.127
2018-04-01 | 10:30 | 2016-04-01 10:30 | 11.273
2018-04-01 | 11:00 | 2016-04-01 11:00 | 11.467
2018-04-01 | 11:30 | 2016-04-01 11:30 | 11.686
2018-04-01 | 12:00 | 2016-04-01 12:00 | 11.953
2018-04-01 | 12:30 | 2016-04-01 12:30 | 12.243
2018-04-01 | 13:00 | 2016-04-01 13:00 | 12.534
2018-04-01 | 13:30 | 2016-04-01 13:30 | 12.823
2018-04-01 | 14:00 | 2016-04-01 14:00 | 13.137
2018-04-01 | 14:30 | 2016-04-01 14:30 | 13.449
2018-04-01 | 15:00 | 2016-04-01 15:00 | 13.714
2018-04-01 | 15:30 | 2016-04-01 15:30 | 13.954
2018-04-01 | 16:00 | 2016-04-01 16:00 | 14.17
2018-04-01 | 16:30 | 2016-04-01 16:30 | 14.314
2018-04-01 | 17:00 | 2016-04-01 17:00 | 14.457
2018-04-01 | 17:30 | 2016-04-01 17:30 | 14.529
2018-04-01 | 18:00 | 2016-04-01 18:00 | 14.577
2018-04-01 | 18:30 | 2016-04-01 18:30 | 14.601
2018-04-01 | 19:00 | 2016-04-01 19:00 | 14.577
2018-04-01 | 19:30 | 2016-04-01 19:30 | 14.505
2018-04-01 | 20:00 | 2016-04-01 20:00 | 14.433
2018-04-01 | 20:30 | 2016-04-01 20:30 | 14.337
2018-04-01 | 21:00 | 2016-04-01 21:00 | 14.242
2018-04-01 | 21:30 | 2016-04-01 21:30 | 14.122
2018-04-01 | 22:00 | 2016-04-01 22:00 | 14.002
2018-04-01 | 22:30 | 2016-04-01 22:30 | 13.882
2018-04-01 | 23:00 | 2016-04-01 23:00 | 13.762
2018-04-01 | 23:30 | 2016-04-01 23:30 | 13.666 | 12.7174 | 10.932 | 14.601 | 1.3107 | 3.669
2018-04-02 | 0:00 | 2016-04-02 | 13.546
2018-04-02 | 0:30 | 2016-04-02 00:30 | 13.401
2018-04-02 | 1:00 | 2016-04-02 01:00 | 13.305
2018-04-02 | 1:30 | 2016-04-02 01:30 | 13.161
2018-04-02 | 2:00 | 2016-04-02 02:00 | 13.04
2018-04-02 | 2:30 | 2016-04-02 02:30 | 12.92
2018-04-02 | 3:00 | 2016-04-02 03:00 | 12.799
2018-04-02 | 3:30 | 2016-04-02 03:30 | 12.678
2018-04-02 | 4:00 | 2016-04-02 04:00 | 12.558
2018-04-02 | 4:30 | 2016-04-02 04:30 | 12.437
2018-04-02 | 5:00 | 2016-04-02 05:00 | 12.316
2018-04-02 | 5:30 | 2016-04-02 05:30 | 12.171
2018-04-02 | 6:00 | 2016-04-02 06:00 | 12.05
2018-04-02 | 6:30 | 2016-04-02 06:30 | 11.929
2018-04-02 | 7:00 | 2016-04-02 07:00 | 11.807
2018-04-02 | 7:30 | 2016-04-02 07:30 | 11.71
2018-04-02 | 8:00 | 2016-04-02 08:00 | 11.662
2018-04-02 | 8:30 | 2016-04-02 08:30 | 11.613
2018-04-02 | 9:00 | 2016-04-02 09:00 | 11.613
2018-04-02 | 9:30 | 2016-04-02 09:30 | 11.662
2018-04-02 | 10:00 | 2016-04-02 10:00 | 11.759
2018-04-02 | 10:30 | 2016-04-02 10:30 | 11.88
2018-04-02 | 11:00 | 2016-04-02 11:00 | 12.05
2018-04-02 | 11:30 | 2016-04-02 11:30 | 12.268
2018-04-02 | 12:00 | 2016-04-02 12:00 | 12.461
2018-04-02 | 12:30 | 2016-04-02 12:30 | 12.703
2018-04-02 | 13:00 | 2016-04-02 13:00 | 12.968
2018-04-02 | 13:30 | 2016-04-02 13:30 | 13.209
2018-04-02 | 14:00 | 2016-04-02 14:00 | 13.497
2018-04-02 | 14:30 | 2016-04-02 14:30 | 13.738
2018-04-02 | 15:00 | 2016-04-02 15:00 | 13.978
2018-04-02 | 15:30 | 2016-04-02 15:30 | 14.194
2018-04-02 | 16:00 | 2016-04-02 16:00 | 14.361
2018-04-02 | 16:30 | 2016-04-02 16:30 | 14.505
2018-04-02 | 17:00 | 2016-04-02 17:00 | 14.601
2018-04-02 | 17:30 | 2016-04-02 17:30 | 14.649
2018-04-02 | 18:00 | 2016-04-02 18:00 | 14.673
2018-04-02 | 18:30 | 2016-04-02 18:30 | 14.673
2018-04-02 | 19:00 | 2016-04-02 19:00 | 14.649
2018-04-02 | 19:30 | 2016-04-02 19:30 | 14.577
2018-04-02 | 20:00 | 2016-04-02 20:00 | 14.481
2018-04-02 | 20:30 | 2016-04-02 20:30 | 14.385
2018-04-02 | 21:00 | 2016-04-02 21:00 | 14.266
2018-04-02 | 21:30 | 2016-04-02 21:30 | 14.146
2018-04-02 | 22:00 | 2016-04-02 22:00 | 14.026
2018-04-02 | 22:30 | 2016-04-02 22:30 | 13.882
2018-04-02 | 23:00 | 2016-04-02 23:00 | 13.762
2018-04-02 | 23:30 | 2016-04-02 23:30 | 13.642 | 13.1742 | 11.613 | 14.673 | 1.0457 | 3.06
2018-04-03 | 0:00 | 2016-04-03 | 13.546
2018-04-03 | 0:30 | 2016-04-03 00:30 | 13.425
2018-04-03 | 1:00 | 2016-04-03 01:00 | 13.305
2018-04-03 | 1:30 | 2016-04-03 01:30 | 13.185
2018-04-03 | 2:00 | 2016-04-03 02:00 | 13.064
2018-04-03 | 2:30 | 2016-04-03 02:30 | 12.944
2018-04-03 | 3:00 | 2016-04-03 03:00 | 12.823
2018-04-03 | 3:30 | 2016-04-03 03:30 | 12.727
2018-04-03 | 4:00 | 2016-04-03 04:00 | 12.606
2018-04-03 | 4:30 | 2016-04-03 04:30 | 12.485
2018-04-03 | 5:00 | 2016-04-03 05:00 | 12.364
2018-04-03 | 5:30 | 2016-04-03 05:30 | 12.243
2018-04-03 | 6:00 | 2016-04-03 06:00 | 12.122
2018-04-03 | 6:30 | 2016-04-03 06:30 | 12.001
2018-04-03 | 7:00 | 2016-04-03 07:00 | 11.88
2018-04-03 | 7:30 | 2016-04-03 07:30 | 11.783
2018-04-03 | 8:00 | 2016-04-03 08:00 | 11.71
2018-04-03 | 8:30 | 2016-04-03 08:30 | 11.686
2018-04-03 | 9:00 | 2016-04-03 09:00 | 11.71
2018-04-03 | 9:30 | 2016-04-03 09:30 | 11.759
2018-04-03 | 10:00 | 2016-04-03 10:00 | 11.88
2018-04-03 | 10:30 | 2016-04-03 10:30 | 12.025
2018-04-03 | 11:00 | 2016-04-03 11:00 | 12.219
2018-04-03 | 11:30 | 2016-04-03 11:30 | 12.461
2018-04-03 | 12:00 | 2016-04-03 12:00 | 12.727
2018-04-03 | 12:30 | 2016-04-03 12:30 | 12.992
2018-04-03 | 13:00 | 2016-04-03 13:00 | 13.281
2018-04-03 | 13:30 | 2016-04-03 13:30 | 13.546
2018-04-03 | 14:00 | 2016-04-03 14:00 | 13.786
2018-04-03 | 14:30 | 2016-04-03 14:30 | 13.978
2018-04-03 | 15:00 | 2016-04-03 15:00 | 14.146
2018-04-03 | 15:30 | 2016-04-03 15:30 | 14.29
2018-04-03 | 16:00 | 2016-04-03 16:00 | 14.385
2018-04-03 | 16:30 | 2016-04-03 16:30 | 14.457
2018-04-03 | 17:00 | 2016-04-03 17:00 | 14.481
2018-04-03 | 17:30 | 2016-04-03 17:30 | 14.457
2018-04-03 | 18:00 | 2016-04-03 18:00 | 14.433
2018-04-03 | 18:30 | 2016-04-03 18:30 | 14.385
2018-04-03 | 19:00 | 2016-04-03 19:00 | 14.314
2018-04-03 | 19:30 | 2016-04-03 19:30 | 14.218
2018-04-03 | 20:00 | 2016-04-03 20:00 | 14.122
2018-04-03 | 20:30 | 2016-04-03 20:30 | 14.026
2018-04-03 | 21:00 | 2016-04-03 21:00 | 13.93
2018-04-03 | 21:30 | 2016-04-03 21:30 | 13.834
2018-04-03 | 22:00 | 2016-04-03 22:00 | 13.738
2018-04-03 | 22:30 | 2016-04-03 22:30 | 13.666
2018-04-03 | 23:00 | 2016-04-03 23:00 | 13.57
2018-04-03 | 23:30 | 2016-04-03 23:30 | 13.473 | 13.1706 | 11.686 | 14.481 | 0.93258 | 2.795
2018-04-04 | 0:00 | 2016-04-04 | 13.377
2018-04-04 | 0:30 | 2016-04-04 00:30 | 13.281
2018-04-04 | 1:00 | 2016-04-04 01:00 | 13.185
2018-04-04 | 1:30 | 2016-04-04 01:30 | 13.064
2018-04-04 | 2:00 | 2016-04-04 02:00 | 12.944
2018-04-04 | 2:30 | 2016-04-04 02:30 | 12.847
2018-04-04 | 3:00 | 2016-04-04 03:00 | 12.727
2018-04-04 | 3:30 | 2016-04-04 03:30 | 12.63
2018-04-04 | 4:00 | 2016-04-04 04:00 | 12.534
2018-04-04 | 4:30 | 2016-04-04 04:30 | 12.413
2018-04-04 | 5:00 | 2016-04-04 05:00 | 12.316
2018-04-04 | 5:30 | 2016-04-04 05:30 | 12.219
2018-04-04 | 6:00 | 2016-04-04 06:00 | 12.098
2018-04-04 | 6:30 | 2016-04-04 06:30 | 12.001
2018-04-04 | 7:00 | 2016-04-04 07:00 | 11.929
2018-04-04 | 7:30 | 2016-04-04 07:30 | 11.856
2018-04-04 | 8:00 | 2016-04-04 08:00 | 11.807
2018-04-04 | 8:30 | 2016-04-04 08:30 | 11.759
2018-04-04 | 9:00 | 2016-04-04 09:00 | 11.759
2018-04-04 | 9:30 | 2016-04-04 09:30 | 11.759
2018-04-04 | 10:00 | 2016-04-04 10:00 | 11.807
2018-04-04 | 10:30 | 2016-04-04 10:30 | 11.856
2018-04-04 | 11:00 | 2016-04-04 11:00 | 11.929
2018-04-04 | 11:30 | 2016-04-04 11:30 | 12.05
2018-04-04 | 12:00 | 2016-04-04 12:00 | 12.219
2018-04-04 | 12:30 | 2016-04-04 12:30 | 12.413
2018-04-04 | 13:00 | 2016-04-04 13:00 | 12.63
2018-04-04 | 13:30 | 2016-04-04 13:30 | 12.871
2018-04-04 | 14:00 | 2016-04-04 14:00 | 13.088
2018-04-04 | 14:30 | 2016-04-04 14:30 | 13.305
2018-04-04 | 15:00 | 2016-04-04 15:00 | 13.473
2018-04-04 | 15:30 | 2016-04-04 15:30 | 13.618
2018-04-04 | 16:00 | 2016-04-04 16:00 | 13.738
2018-04-04 | 16:30 | 2016-04-04 16:30 | 13.834
2018-04-04 | 17:00 | 2016-04-04 17:00 | 13.882
2018-04-04 | 17:30 | 2016-04-04 17:30 | 13.93
2018-04-04 | 18:00 | 2016-04-04 18:00 | 13.906
2018-04-04 | 18:30 | 2016-04-04 18:30 | 13.882
2018-04-04 | 19:00 | 2016-04-04 19:00 | 13.81
2018-04-04 | 19:30 | 2016-04-04 19:30 | 13.714
2018-04-04 | 20:00 | 2016-04-04 20:00 | 13.618
2018-04-04 | 20:30 | 2016-04-04 20:30 | 13.473
2018-04-04 | 21:00 | 2016-04-04 21:00 | 13.353
2018-04-04 | 21:30 | 2016-04-04 21:30 | 13.209
2018-04-04 | 22:00 | 2016-04-04 22:00 | 13.088
2018-04-04 | 22:30 | 2016-04-04 22:30 | 12.968
2018-04-04 | 23:00 | 2016-04-04 23:00 | 12.847
2018-04-04 | 23:30 | 2016-04-04 23:30 | 12.727 | 12.828 | 11.759 | 13.93 | 0.71685 | 2.171
2018-04-05 | 0:00 | 2016-04-05 | 12.63
2018-04-05 | 0:30 | 2016-04-05 00:30 | 12.509
2018-04-05 | 1:00 | 2016-04-05 01:00 | 12.389
2018-04-05 | 1:30 | 2016-04-05 01:30 | 12.268
2018-04-05 | 2:00 | 2016-04-05 02:00 | 12.147
2018-04-05 | 2:30 | 2016-04-05 02:30 | 12.025
2018-04-05 | 3:00 | 2016-04-05 03:00 | 11.904
2018-04-05 | 3:30 | 2016-04-05 03:30 | 11.783
2018-04-05 | 4:00 | 2016-04-05 04:00 | 11.686
2018-04-05 | 4:30 | 2016-04-05 04:30 | 11.589
2018-04-05 | 5:00 | 2016-04-05 05:00 | 11.492
2018-04-05 | 5:30 | 2016-04-05 05:30 | 11.37
2018-04-05 | 6:00 | 2016-04-05 06:00 | 11.273
2018-04-05 | 6:30 | 2016-04-05 06:30 | 11.175
2018-04-05 | 7:00 | 2016-04-05 07:00 | 11.102
2018-04-05 | 7:30 | 2016-04-05 07:30 | 11.053
2018-04-05 | 8:00 | 2016-04-05 08:00 | 11.005
2018-04-05 | 8:30 | 2016-04-05 08:30 | 10.98
2018-04-05 | 9:00 | 2016-04-05 09:00 | 11.005
2018-04-05 | 9:30 | 2016-04-05 09:30 | 11.053
2018-04-05 | 10:00 | 2016-04-05 10:00 | 11.175
2018-04-05 | 10:30 | 2016-04-05 10:30 | 11.273
2018-04-05 | 11:00 | 2016-04-05 11:00 | 11.467
2018-04-05 | 11:30 | 2016-04-05 11:30 | 11.637
2018-04-05 | 12:00 | 2016-04-05 12:00 | 11.832
2018-04-05 | 12:30 | 2016-04-05 12:30 | 12.001
2018-04-05 | 13:00 | 2016-04-05 13:00 | 12.195
2018-04-05 | 13:30 | 2016-04-05 13:30 | 12.437
2018-04-05 | 14:00 | 2016-04-05 14:00 | 12.654
2018-04-05 | 14:30 | 2016-04-05 14:30 | 12.871
2018-04-05 | 15:00 | 2016-04-05 15:00 | 13.088
2018-04-05 | 15:30 | 2016-04-05 15:30 | 13.257
2018-04-05 | 16:00 | 2016-04-05 16:00 | 13.377
2018-04-05 | 16:30 | 2016-04-05 16:30 | 13.473
2018-04-05 | 17:00 | 2016-04-05 17:00 | 13.546
2018-04-05 | 17:30 | 2016-04-05 17:30 | 13.57
2018-04-05 | 18:00 | 2016-04-05 18:00 | 13.546
2018-04-05 | 18:30 | 2016-04-05 18:30 | 13.522
2018-04-05 | 19:00 | 2016-04-05 19:00 | 13.473
2018-04-05 | 19:30 | 2016-04-05 19:30 | 13.377
2018-04-05 | 20:00 | 2016-04-05 20:00 | 13.281
2018-04-05 | 20:30 | 2016-04-05 20:30 | 13.161
2018-04-05 | 21:00 | 2016-04-05 21:00 | 13.04
2018-04-05 | 21:30 | 2016-04-05 21:30 | 12.92
2018-04-05 | 22:00 | 2016-04-05 22:00 | 12.799
2018-04-05 | 22:30 | 2016-04-05 22:30 | 12.678
2018-04-05 | 23:00 | 2016-04-05 23:00 | 12.558
2018-04-05 | 23:30 | 2016-04-05 23:30 | 12.437 | 12.2726 | 10.98 | 13.57 | 0.86525 | 2.59
2018-04-06 | 0:00 | 2016-04-06 | 12.34
2018-04-06 | 0:30 | 2016-04-06 00:30 | 12.219
2018-04-06 | 1:00 | 2016-04-06 01:00 | 12.098
2018-04-06 | 1:30 | 2016-04-06 01:30 | 11.977
2018-04-06 | 2:00 | 2016-04-06 02:00 | 11.856
2018-04-06 | 2:30 | 2016-04-06 02:30 | 11.734
2018-04-06 | 3:00 | 2016-04-06 03:00 | 11.613
2018-04-06 | 3:30 | 2016-04-06 03:30 | 11.516
2018-04-06 | 4:00 | 2016-04-06 04:00 | 11.394
2018-04-06 | 4:30 | 2016-04-06 04:30 | 11.273
2018-04-06 | 5:00 | 2016-04-06 05:00 | 11.175
2018-04-06 | 5:30 | 2016-04-06 05:30 | 11.053
2018-04-06 | 6:00 | 2016-04-06 06:00 | 10.932
2018-04-06 | 6:30 | 2016-04-06 06:30 | 10.81
2018-04-06 | 7:00 | 2016-04-06 07:00 | 10.712
2018-04-06 | 7:30 | 2016-04-06 07:30 | 10.638
2018-04-06 | 8:00 | 2016-04-06 08:00 | 10.59
2018-04-06 | 8:30 | 2016-04-06 08:30 | 10.59
2018-04-06 | 9:00 | 2016-04-06 09:00 | 10.638
2018-04-06 | 9:30 | 2016-04-06 09:30 | 10.712
2018-04-06 | 10:00 | 2016-04-06 10:00 | 10.834
2018-04-06 | 10:30 | 2016-04-06 10:30 | 10.98
2018-04-06 | 11:00 | 2016-04-06 11:00 | 11.2
2018-04-06 | 11:30 | 2016-04-06 11:30 | 11.467
2018-04-06 | 12:00 | 2016-04-06 12:00 | 11.734
2018-04-06 | 12:30 | 2016-04-06 12:30 | 12.05
2018-04-06 | 13:00 | 2016-04-06 13:00 | 12.34
2018-04-06 | 13:30 | 2016-04-06 13:30 | 12.63
2018-04-06 | 14:00 | 2016-04-06 14:00 | 12.92
2018-04-06 | 14:30 | 2016-04-06 14:30 | 13.209
2018-04-06 | 15:00 | 2016-04-06 15:00 | 13.425
2018-04-06 | 15:30 | 2016-04-06 15:30 | 13.618
2018-04-06 | 16:00 | 2016-04-06 16:00 | 13.762
2018-04-06 | 16:30 | 2016-04-06 16:30 | 13.882
2018-04-06 | 17:00 | 2016-04-06 17:00 | 13.954
2018-04-06 | 17:30 | 2016-04-06 17:30 | 14.002
2018-04-06 | 18:00 | 2016-04-06 18:00 | 14.002
2018-04-06 | 18:30 | 2016-04-06 18:30 | 13.978
2018-04-06 | 19:00 | 2016-04-06 19:00 | 13.93
2018-04-06 | 19:30 | 2016-04-06 19:30 | 13.858
2018-04-06 | 20:00 | 2016-04-06 20:00 | 13.762
2018-04-06 | 20:30 | 2016-04-06 20:30 | 13.666
2018-04-06 | 21:00 | 2016-04-06 21:00 | 13.57
2018-04-06 | 21:30 | 2016-04-06 21:30 | 13.473
2018-04-06 | 22:00 | 2016-04-06 22:00 | 13.377
2018-04-06 | 22:30 | 2016-04-06 22:30 | 13.281
2018-04-06 | 23:00 | 2016-04-06 23:00 | 13.185
2018-04-06 | 23:30 | 2016-04-06 23:30 | 13.088 | 12.3135 | 10.59 | 14.002 | 1.212 | 3.412
2018-04-07 | 0:00 | 2016-04-07 | 12.992
2018-04-07 | 0:30 | 2016-04-07 00:30 | 12.896
2018-04-07 | 1:00 | 2016-04-07 01:00 | 12.799
2018-04-07 | 1:30 | 2016-04-07 01:30 | 12.703
2018-04-07 | 2:00 | 2016-04-07 02:00 | 12.582
2018-04-07 | 2:30 | 2016-04-07 02:30 | 12.485
2018-04-07 | 3:00 | 2016-04-07 03:00 | 12.389
2018-04-07 | 3:30 | 2016-04-07 03:30 | 12.268
2018-04-07 | 4:00 | 2016-04-07 04:00 | 12.171
2018-04-07 | 4:30 | 2016-04-07 04:30 | 12.074
2018-04-07 | 5:00 | 2016-04-07 05:00 | 11.953
2018-04-07 | 5:30 | 2016-04-07 05:30 | 11.856
2018-04-07 | 6:00 | 2016-04-07 06:00 | 11.759
2018-04-07 | 6:30 | 2016-04-07 06:30 | 11.637
2018-04-07 | 7:00 | 2016-04-07 07:00 | 11.54
2018-04-07 | 7:30 | 2016-04-07 07:30 | 11.467
2018-04-07 | 8:00 | 2016-04-07 08:00 | 11.443
2018-04-07 | 8:30 | 2016-04-07 08:30 | 11.419
2018-04-07 | 9:00 | 2016-04-07 09:00 | 11.467
2018-04-07 | 9:30 | 2016-04-07 09:30 | 11.565
2018-04-07 | 10:00 | 2016-04-07 10:00 | 11.686
2018-04-07 | 10:30 | 2016-04-07 10:30 | 11.88
2018-04-07 | 11:00 | 2016-04-07 11:00 | 12.122
2018-04-07 | 11:30 | 2016-04-07 11:30 | 12.389
2018-04-07 | 12:00 | 2016-04-07 12:00 | 12.703
2018-04-07 | 12:30 | 2016-04-07 12:30 | 13.016
2018-04-07 | 13:00 | 2016-04-07 13:00 | 13.353
2018-04-07 | 13:30 | 2016-04-07 13:30 | 13.69
2018-04-07 | 14:00 | 2016-04-07 14:00 | 14.002
2018-04-07 | 14:30 | 2016-04-07 14:30 | 14.29
2018-04-07 | 15:00 | 2016-04-07 15:00 | 14.553
2018-04-07 | 15:30 | 2016-04-07 15:30 | 14.792
2018-04-07 | 16:00 | 2016-04-07 16:00 | 14.96
2018-04-07 | 16:30 | 2016-04-07 16:30 | 15.127
2018-04-07 | 17:00 | 2016-04-07 17:00 | 15.223
2018-04-07 | 17:30 | 2016-04-07 17:30 | 15.294
2018-04-07 | 18:00 | 2016-04-07 18:00 | 15.342
2018-04-07 | 18:30 | 2016-04-07 18:30 | 15.342
2018-04-07 | 19:00 | 2016-04-07 19:00 | 15.294
2018-04-07 | 19:30 | 2016-04-07 19:30 | 15.247
2018-04-07 | 20:00 | 2016-04-07 20:00 | 15.151
2018-04-07 | 20:30 | 2016-04-07 20:30 | 15.079
2018-04-07 | 21:00 | 2016-04-07 21:00 | 14.984
2018-04-07 | 21:30 | 2016-04-07 21:30 | 14.912
2018-04-07 | 22:00 | 2016-04-07 22:00 | 14.816
2018-04-07 | 22:30 | 2016-04-07 22:30 | 14.745
2018-04-07 | 23:00 | 2016-04-07 23:00 | 14.649
2018-04-07 | 23:30 | 2016-04-07 23:30 | 14.577 | 13.3476 | 11.419 | 15.342 | 1.4432 | 3.923
2018-04-08 | 0:00 | 2016-04-08 | 14.481
2018-04-08 | 0:30 | 2016-04-08 00:30 | 14.385
2018-04-08 | 1:00 | 2016-04-08 01:00 | 14.29
2018-04-08 | 1:30 | 2016-04-08 01:30 | 14.146
2018-04-08 | 2:00 | 2016-04-08 02:00 | 14.026
2018-04-08 | 2:30 | 2016-04-08 02:30 | 13.93
2018-04-08 | 3:00 | 2016-04-08 03:00 | 13.81
2018-04-08 | 3:30 | 2016-04-08 03:30 | 13.69
2018-04-08 | 4:00 | 2016-04-08 04:00 | 13.594
2018-04-08 | 4:30 | 2016-04-08 04:30 | 13.497
2018-04-08 | 5:00 | 2016-04-08 05:00 | 13.401
2018-04-08 | 5:30 | 2016-04-08 05:30 | 13.305
2018-04-08 | 6:00 | 2016-04-08 06:00 | 13.185
2018-04-08 | 6:30 | 2016-04-08 06:30 | 13.088
2018-04-08 | 7:00 | 2016-04-08 07:00 | 12.992
2018-04-08 | 7:30 | 2016-04-08 07:30 | 12.92
2018-04-08 | 8:00 | 2016-04-08 08:00 | 12.871
2018-04-08 | 8:30 | 2016-04-08 08:30 | 12.847
2018-04-08 | 9:00 | 2016-04-08 09:00 | 12.871
2018-04-08 | 9:30 | 2016-04-08 09:30 | 12.944
2018-04-08 | 10:00 | 2016-04-08 10:00 | 13.04
2018-04-08 | 10:30 | 2016-04-08 10:30 | 13.209
2018-04-08 | 11:00 | 2016-04-08 11:00 | 13.425
2018-04-08 | 11:30 | 2016-04-08 11:30 | 13.666
2018-04-08 | 12:00 | 2016-04-08 12:00 | 13.93
2018-04-08 | 12:30 | 2016-04-08 12:30 | 14.218
2018-04-08 | 13:00 | 2016-04-08 13:00 | 14.457
2018-04-08 | 13:30 | 2016-04-08 13:30 | 14.721
2018-04-08 | 14:00 | 2016-04-08 14:00 | 14.984
2018-04-08 | 14:30 | 2016-04-08 14:30 | 15.247
2018-04-08 | 15:00 | 2016-04-08 15:00 | 15.485
2018-04-08 | 15:30 | 2016-04-08 15:30 | 15.676
2018-04-08 | 16:00 | 2016-04-08 16:00 | 15.796
2018-04-08 | 16:30 | 2016-04-08 16:30 | 15.915
2018-04-08 | 17:00 | 2016-04-08 17:00 | 15.986
2018-04-08 | 17:30 | 2016-04-08 17:30 | 16.01
2018-04-08 | 18:00 | 2016-04-08 18:00 | 16.01
2018-04-08 | 18:30 | 2016-04-08 18:30 | 15.986
2018-04-08 | 19:00 | 2016-04-08 19:00 | 15.939
2018-04-08 | 19:30 | 2016-04-08 19:30 | 15.867
2018-04-08 | 20:00 | 2016-04-08 20:00 | 15.772
2018-04-08 | 20:30 | 2016-04-08 20:30 | 15.676
2018-04-08 | 21:00 | 2016-04-08 21:00 | 15.557
2018-04-08 | 21:30 | 2016-04-08 21:30 | 15.485
2018-04-08 | 22:00 | 2016-04-08 22:00 | 15.39
2018-04-08 | 22:30 | 2016-04-08 22:30 | 15.318
2018-04-08 | 23:00 | 2016-04-08 23:00 | 15.223
2018-04-08 | 23:30 | 2016-04-08 23:30 | 15.127 | 14.4456 | 12.847 | 16.01 | 1.1152 | 3.163
2018-04-09 | 0:00 | 2016-04-09 | 15.031
2018-04-09 | 0:30 | 2016-04-09 00:30 | 14.936
2018-04-09 | 1:00 | 2016-04-09 01:00 | 14.84
2018-04-09 | 1:30 | 2016-04-09 01:30 | 14.745
2018-04-09 | 2:00 | 2016-04-09 02:00 | 14.625
2018-04-09 | 2:30 | 2016-04-09 02:30 | 14.505
2018-04-09 | 3:00 | 2016-04-09 03:00 | 14.385
2018-04-09 | 3:30 | 2016-04-09 03:30 | 14.266
2018-04-09 | 4:00 | 2016-04-09 04:00 | 14.194
2018-04-09 | 4:30 | 2016-04-09 04:30 | 14.098
2018-04-09 | 5:00 | 2016-04-09 05:00 | 14.002
2018-04-09 | 5:30 | 2016-04-09 05:30 | 13.906
2018-04-09 | 6:00 | 2016-04-09 06:00 | 13.81
2018-04-09 | 6:30 | 2016-04-09 06:30 | 13.714
2018-04-09 | 7:00 | 2016-04-09 07:00 | 13.618
2018-04-09 | 7:30 | 2016-04-09 07:30 | 13.546
2018-04-09 | 8:00 | 2016-04-09 08:00 | 13.497
2018-04-09 | 8:30 | 2016-04-09 08:30 | 13.449
2018-04-09 | 9:00 | 2016-04-09 09:00 | 13.425
2018-04-09 | 9:30 | 2016-04-09 09:30 | 13.401
2018-04-09 | 10:00 | 2016-04-09 10:00 | 13.425
2018-04-09 | 10:30 | 2016-04-09 10:30 | 13.449
2018-04-09 | 11:00 | 2016-04-09 11:00 | 13.497
2018-04-09 | 11:30 | 2016-04-09 11:30 | 13.57
2018-04-09 | 12:00 | 2016-04-09 12:00 | 13.738
2018-04-09 | 12:30 | 2016-04-09 12:30 | 13.954
2018-04-09 | 13:00 | 2016-04-09 13:00 | 14.17
2018-04-09 | 13:30 | 2016-04-09 13:30 | 14.409
2018-04-09 | 14:00 | 2016-04-09 14:00 | 14.625
2018-04-09 | 14:30 | 2016-04-09 14:30 | 14.816
2018-04-09 | 15:00 | 2016-04-09 15:00 | 15.008
2018-04-09 | 15:30 | 2016-04-09 15:30 | 15.151
2018-04-09 | 16:00 | 2016-04-09 16:00 | 15.318
2018-04-09 | 16:30 | 2016-04-09 16:30 | 15.414
2018-04-09 | 17:00 | 2016-04-09 17:00 | 15.485
2018-04-09 | 17:30 | 2016-04-09 17:30 | 15.533
2018-04-09 | 18:00 | 2016-04-09 18:00 | 15.557
2018-04-09 | 18:30 | 2016-04-09 18:30 | 15.557
2018-04-09 | 19:00 | 2016-04-09 19:00 | 15.509
2018-04-09 | 19:30 | 2016-04-09 19:30 | 15.414
2018-04-09 | 20:00 | 2016-04-09 20:00 | 15.318
2018-04-09 | 20:30 | 2016-04-09 20:30 | 15.199
2018-04-09 | 21:00 | 2016-04-09 21:00 | 15.079
2018-04-09 | 21:30 | 2016-04-09 21:30 | 14.96
2018-04-09 | 22:00 | 2016-04-09 22:00 | 14.84
2018-04-09 | 22:30 | 2016-04-09 22:30 | 14.721
2018-04-09 | 23:00 | 2016-04-09 23:00 | 14.649
2018-04-09 | 23:30 | 2016-04-09 23:30 | 14.577 | 14.4778 | 13.401 | 15.557 | 0.71861 | 2.156
2018-04-10 | 0:00 | 2016-04-10 | 14.505
2018-04-10 | 0:30 | 2016-04-10 00:30 | 14.433
2018-04-10 | 1:00 | 2016-04-10 01:00 | 14.337
2018-04-10 | 1:30 | 2016-04-10 01:30 | 14.242
2018-04-10 | 2:00 | 2016-04-10 02:00 | 14.17
2018-04-10 | 2:30 | 2016-04-10 02:30 | 14.05
2018-04-10 | 3:00 | 2016-04-10 03:00 | 13.954
2018-04-10 | 3:30 | 2016-04-10 03:30 | 13.858
2018-04-10 | 4:00 | 2016-04-10 04:00 | 13.786
2018-04-10 | 4:30 | 2016-04-10 04:30 | 13.69
2018-04-10 | 5:00 | 2016-04-10 05:00 | 13.618
2018-04-10 | 5:30 | 2016-04-10 05:30 | 13.522
2018-04-10 | 6:00 | 2016-04-10 06:00 | 13.449
2018-04-10 | 6:30 | 2016-04-10 06:30 | 13.353
2018-04-10 | 7:00 | 2016-04-10 07:00 | 13.281
2018-04-10 | 7:30 | 2016-04-10 07:30 | 13.209
2018-04-10 | 8:00 | 2016-04-10 08:00 | 13.137
2018-04-10 | 8:30 | 2016-04-10 08:30 | 13.088
2018-04-10 | 9:00 | 2016-04-10 09:00 | 13.064
2018-04-10 | 9:30 | 2016-04-10 09:30 | 13.016
2018-04-10 | 10:00 | 2016-04-10 10:00 | 13.016
2018-04-10 | 10:30 | 2016-04-10 10:30 | 13.04
2018-04-10 | 11:00 | 2016-04-10 11:00 | 13.088
2018-04-10 | 11:30 | 2016-04-10 11:30 | 13.137
2018-04-10 | 12:00 | 2016-04-10 12:00 | 13.257
2018-04-10 | 12:30 | 2016-04-10 12:30 | 13.377
2018-04-10 | 13:00 | 2016-04-10 13:00 | 13.522
2018-04-10 | 13:30 | 2016-04-10 13:30 | 13.762
2018-04-10 | 14:00 | 2016-04-10 14:00 | 13.93
2018-04-10 | 14:30 | 2016-04-10 14:30 | 14.122
2018-04-10 | 15:00 | 2016-04-10 15:00 | 14.242
2018-04-10 | 15:30 | 2016-04-10 15:30 | 14.337
2018-04-10 | 16:00 | 2016-04-10 16:00 | 14.409
2018-04-10 | 16:30 | 2016-04-10 16:30 | 14.457
2018-04-10 | 17:00 | 2016-04-10 17:00 | 14.481
2018-04-10 | 17:30 | 2016-04-10 17:30 | 14.505
2018-04-10 | 18:00 | 2016-04-10 18:00 | 14.529
2018-04-10 | 18:30 | 2016-04-10 18:30 | 14.505
2018-04-10 | 19:00 | 2016-04-10 19:00 | 14.457
2018-04-10 | 19:30 | 2016-04-10 19:30 | 14.409
2018-04-10 | 20:00 | 2016-04-10 20:00 | 14.314
2018-04-10 | 20:30 | 2016-04-10 20:30 | 14.218
2018-04-10 | 21:00 | 2016-04-10 21:00 | 14.146
2018-04-10 | 21:30 | 2016-04-10 21:30 | 14.05
2018-04-10 | 22:00 | 2016-04-10 22:00 | 13.954
2018-04-10 | 22:30 | 2016-04-10 22:30 | 13.882
2018-04-10 | 23:00 | 2016-04-10 23:00 | 13.786
2018-04-10 | 23:30 | 2016-04-10 23:30 | 13.714 | 13.8418 | 13.016 | 14.529 | 0.51032 | 1.513
2018-04-11 | 0:00 | 2016-04-11 | 13.642
2018-04-11 | 0:30 | 2016-04-11 00:30 | 13.594
2018-04-11 | 1:00 | 2016-04-11 01:00 | 13.522
2018-04-11 | 1:30 | 2016-04-11 01:30 | 13.449
2018-04-11 | 2:00 | 2016-04-11 02:00 | 13.377
2018-04-11 | 2:30 | 2016-04-11 02:30 | 13.305
2018-04-11 | 3:00 | 2016-04-11 03:00 | 13.233
2018-04-11 | 3:30 | 2016-04-11 03:30 | 13.185
2018-04-11 | 4:00 | 2016-04-11 04:00 | 13.112
2018-04-11 | 4:30 | 2016-04-11 04:30 | 13.04
2018-04-11 | 5:00 | 2016-04-11 05:00 | 12.992
2018-04-11 | 5:30 | 2016-04-11 05:30 | 12.92
2018-04-11 | 6:00 | 2016-04-11 06:00 | 12.871
2018-04-11 | 6:30 | 2016-04-11 06:30 | 12.799
2018-04-11 | 7:00 | 2016-04-11 07:00 | 12.727
2018-04-11 | 7:30 | 2016-04-11 07:30 | 12.678
2018-04-11 | 8:00 | 2016-04-11 08:00 | 12.63
2018-04-11 | 8:30 | 2016-04-11 08:30 | 12.63
2018-04-11 | 9:00 | 2016-04-11 09:00 | 12.654
2018-04-11 | 9:30 | 2016-04-11 09:30 | 12.678
2018-04-11 | 10:00 | 2016-04-11 10:00 | 12.751
2018-04-11 | 10:30 | 2016-04-11 10:30 | 12.871
2018-04-11 | 11:00 | 2016-04-11 11:00 | 13.016
2018-04-11 | 11:30 | 2016-04-11 11:30 | 13.209
2018-04-11 | 12:00 | 2016-04-11 12:00 | 13.305
2018-04-11 | 12:30 | 2016-04-11 12:30 | 13.449
2018-04-11 | 13:00 | 2016-04-11 13:00 | 13.546
2018-04-11 | 13:30 | 2016-04-11 13:30 | 13.762
2018-04-11 | 14:00 | 2016-04-11 14:00 | 13.93
2018-04-11 | 14:30 | 2016-04-11 14:30 | 14.074
2018-04-11 | 15:00 | 2016-04-11 15:00 | 14.218
2018-04-11 | 15:30 | 2016-04-11 15:30 | 14.314
2018-04-11 | 16:00 | 2016-04-11 16:00 | 14.385
2018-04-11 | 16:30 | 2016-04-11 16:30 | 14.433
2018-04-11 | 17:00 | 2016-04-11 17:00 | 14.433
2018-04-11 | 17:30 | 2016-04-11 17:30 | 14.433
2018-04-11 | 18:00 | 2016-04-11 18:00 | 14.433
2018-04-11 | 18:30 | 2016-04-11 18:30 | 14.457
2018-04-11 | 19:00 | 2016-04-11 19:00 | 14.433
2018-04-11 | 19:30 | 2016-04-11 19:30 | 14.385
2018-04-11 | 20:00 | 2016-04-11 20:00 | 14.337
2018-04-11 | 20:30 | 2016-04-11 20:30 | 14.266
2018-04-11 | 21:00 | 2016-04-11 21:00 | 14.17
2018-04-11 | 21:30 | 2016-04-11 21:30 | 14.098
2018-04-11 | 22:00 | 2016-04-11 22:00 | 14.026
2018-04-11 | 22:30 | 2016-04-11 22:30 | 13.978
2018-04-11 | 23:00 | 2016-04-11 23:00 | 13.93
2018-04-11 | 23:30 | 2016-04-11 23:30 | 13.882 | 13.5742 | 12.63 | 14.457 | 0.63342 | 1.827
2018-04-12 | 0:00 | 2016-04-12 | 13.834
2018-04-12 | 0:30 | 2016-04-12 00:30 | 13.786
2018-04-12 | 1:00 | 2016-04-12 01:00 | 13.738
2018-04-12 | 1:30 | 2016-04-12 01:30 | 13.666
2018-04-12 | 2:00 | 2016-04-12 02:00 | 13.594
2018-04-12 | 2:30 | 2016-04-12 02:30 | 13.546
2018-04-12 | 3:00 | 2016-04-12 03:00 | 13.497
2018-04-12 | 3:30 | 2016-04-12 03:30 | 13.425
2018-04-12 | 4:00 | 2016-04-12 04:00 | 13.353
2018-04-12 | 4:30 | 2016-04-12 04:30 | 13.257
2018-04-12 | 5:00 | 2016-04-12 05:00 | 13.185
2018-04-12 | 5:30 | 2016-04-12 05:30 | 13.112
2018-04-12 | 6:00 | 2016-04-12 06:00 | 13.016
2018-04-12 | 6:30 | 2016-04-12 06:30 | 12.944
2018-04-12 | 7:00 | 2016-04-12 07:00 | 12.871
2018-04-12 | 7:30 | 2016-04-12 07:30 | 12.823
2018-04-12 | 8:00 | 2016-04-12 08:00 | 12.799
2018-04-12 | 8:30 | 2016-04-12 08:30 | 12.775
2018-04-12 | 9:00 | 2016-04-12 09:00 | 12.775
2018-04-12 | 9:30 | 2016-04-12 09:30 | 12.799
2018-04-12 | 10:00 | 2016-04-12 10:00 | 12.871
2018-04-12 | 10:30 | 2016-04-12 10:30 | 12.896
2018-04-12 | 11:00 | 2016-04-12 11:00 | 12.968
2018-04-12 | 11:30 | 2016-04-12 11:30 | 12.968
2018-04-12 | 12:00 | 2016-04-12 12:00 | 12.968
2018-04-12 | 12:30 | 2016-04-12 12:30 | 13.016
2018-04-12 | 13:00 | 2016-04-12 13:00 | 13.088
2018-04-12 | 13:30 | 2016-04-12 13:30 | 13.137
2018-04-12 | 14:00 | 2016-04-12 14:00 | 13.185
2018-04-12 | 14:30 | 2016-04-12 14:30 | 13.257
2018-04-12 | 15:00 | 2016-04-12 15:00 | 13.281
2018-04-12 | 15:30 | 2016-04-12 15:30 | 13.329
2018-04-12 | 16:00 | 2016-04-12 16:00 | 13.329
2018-04-12 | 16:30 | 2016-04-12 16:30 | 13.329
2018-04-12 | 17:00 | 2016-04-12 17:00 | 13.281
2018-04-12 | 17:30 | 2016-04-12 17:30 | 13.257
2018-04-12 | 18:00 | 2016-04-12 18:00 | 13.233
2018-04-12 | 18:30 | 2016-04-12 18:30 | 13.185
2018-04-12 | 19:00 | 2016-04-12 19:00 | 13.137
2018-04-12 | 19:30 | 2016-04-12 19:30 | 13.088
2018-04-12 | 20:00 | 2016-04-12 20:00 | 13.016
2018-04-12 | 20:30 | 2016-04-12 20:30 | 12.968
2018-04-12 | 21:00 | 2016-04-12 21:00 | 12.92
2018-04-12 | 21:30 | 2016-04-12 21:30 | 12.847
2018-04-12 | 22:00 | 2016-04-12 22:00 | 12.799
2018-04-12 | 22:30 | 2016-04-12 22:30 | 12.751
2018-04-12 | 23:00 | 2016-04-12 23:00 | 12.703
2018-04-12 | 23:30 | 2016-04-12 23:30 | 12.678 | 13.1308 | 12.678 | 13.834 | 0.29808 | 1.156
2018-04-13 | 0:00 | 2016-04-13 | 12.63
2018-04-13 | 0:30 | 2016-04-13 00:30 | 12.582
2018-04-13 | 1:00 | 2016-04-13 01:00 | 12.534
2018-04-13 | 1:30 | 2016-04-13 01:30 | 12.485
2018-04-13 | 2:00 | 2016-04-13 02:00 | 12.413
2018-04-13 | 2:30 | 2016-04-13 02:30 | 12.364
2018-04-13 | 3:00 | 2016-04-13 03:00 | 12.316
2018-04-13 | 3:30 | 2016-04-13 03:30 | 12.243
2018-04-13 | 4:00 | 2016-04-13 04:00 | 12.195
2018-04-13 | 4:30 | 2016-04-13 04:30 | 12.098
2018-04-13 | 5:00 | 2016-04-13 05:00 | 12.025
2018-04-13 | 5:30 | 2016-04-13 05:30 | 11.904
2018-04-13 | 6:00 | 2016-04-13 06:00 | 11.832
2018-04-13 | 6:30 | 2016-04-13 06:30 | 11.734
2018-04-13 | 7:00 | 2016-04-13 07:00 | 11.662
2018-04-13 | 7:30 | 2016-04-13 07:30 | 11.637
2018-04-13 | 8:00 | 2016-04-13 08:00 | 11.637
2018-04-13 | 8:30 | 2016-04-13 08:30 | 11.637
2018-04-13 | 9:00 | 2016-04-13 09:00 | 11.637
2018-04-13 | 9:30 | 2016-04-13 09:30 | 11.662
2018-04-13 | 10:00 | 2016-04-13 10:00 | 11.662
2018-04-13 | 10:30 | 2016-04-13 10:30 | 11.662
2018-04-13 | 11:00 | 2016-04-13 11:00 | 11.686
2018-04-13 | 11:30 | 2016-04-13 11:30 | 11.783
2018-04-13 | 12:00 | 2016-04-13 12:00 | 11.904
2018-04-13 | 12:30 | 2016-04-13 12:30 | 12.025
2018-04-13 | 13:00 | 2016-04-13 13:00 | 12.147
2018-04-13 | 13:30 | 2016-04-13 13:30 | 12.34
2018-04-13 | 14:00 | 2016-04-13 14:00 | 12.534
2018-04-13 | 14:30 | 2016-04-13 14:30 | 12.654
2018-04-13 | 15:00 | 2016-04-13 15:00 | 12.703
2018-04-13 | 15:30 | 2016-04-13 15:30 | 12.703
2018-04-13 | 16:00 | 2016-04-13 16:00 | 12.727
2018-04-13 | 16:30 | 2016-04-13 16:30 | 12.727
2018-04-13 | 17:00 | 2016-04-13 17:00 | 12.727
2018-04-13 | 17:30 | 2016-04-13 17:30 | 12.727
2018-04-13 | 18:00 | 2016-04-13 18:00 | 12.727
2018-04-13 | 18:30 | 2016-04-13 18:30 | 12.727
2018-04-13 | 19:00 | 2016-04-13 19:00 | 12.678
2018-04-13 | 19:30 | 2016-04-13 19:30 | 12.606
2018-04-13 | 20:00 | 2016-04-13 20:00 | 12.534
2018-04-13 | 20:30 | 2016-04-13 20:30 | 12.437
2018-04-13 | 21:00 | 2016-04-13 21:00 | 12.34
2018-04-13 | 21:30 | 2016-04-13 21:30 | 12.292
2018-04-13 | 22:00 | 2016-04-13 22:00 | 12.195
2018-04-13 | 22:30 | 2016-04-13 22:30 | 12.147
2018-04-13 | 23:00 | 2016-04-13 23:00 | 12.074
2018-04-13 | 23:30 | 2016-04-13 23:30 | 12.001 | 12.2228 | 11.637 | 12.727 | 0.39165 | 1.09
2018-04-14 | 0:00 | 2016-04-14 | 11.953
2018-04-14 | 0:30 | 2016-04-14 00:30 | 11.88
2018-04-14 | 1:00 | 2016-04-14 01:00 | 11.832
2018-04-14 | 1:30 | 2016-04-14 01:30 | 11.759
2018-04-14 | 2:00 | 2016-04-14 02:00 | 11.71
2018-04-14 | 2:30 | 2016-04-14 02:30 | 11.637
2018-04-14 | 3:00 | 2016-04-14 03:00 | 11.565
2018-04-14 | 3:30 | 2016-04-14 03:30 | 11.443
2018-04-14 | 4:00 | 2016-04-14 04:00 | 11.37
2018-04-14 | 4:30 | 2016-04-14 04:30 | 11.273
2018-04-14 | 5:00 | 2016-04-14 05:00 | 11.175
2018-04-14 | 5:30 | 2016-04-14 05:30 | 11.078
2018-04-14 | 6:00 | 2016-04-14 06:00 | 10.98
2018-04-14 | 6:30 | 2016-04-14 06:30 | 10.883
2018-04-14 | 7:00 | 2016-04-14 07:00 | 10.81
2018-04-14 | 7:30 | 2016-04-14 07:30 | 10.761
2018-04-14 | 8:00 | 2016-04-14 08:00 | 10.687
2018-04-14 | 8:30 | 2016-04-14 08:30 | 10.638
2018-04-14 | 9:00 | 2016-04-14 09:00 | 10.565
2018-04-14 | 9:30 | 2016-04-14 09:30 | 10.59
2018-04-14 | 10:00 | 2016-04-14 10:00 | 10.565
2018-04-14 | 10:30 | 2016-04-14 10:30 | 10.565
2018-04-14 | 11:00 | 2016-04-14 11:00 | 10.663
2018-04-14 | 11:30 | 2016-04-14 11:30 | 10.81
2018-04-14 | 12:00 | 2016-04-14 12:00 | 10.883
2018-04-14 | 12:30 | 2016-04-14 12:30 | 11.005
2018-04-14 | 13:00 | 2016-04-14 13:00 | 11.078
2018-04-14 | 13:30 | 2016-04-14 13:30 | 11.127
2018-04-14 | 14:00 | 2016-04-14 14:00 | 11.224
2018-04-14 | 14:30 | 2016-04-14 14:30 | 11.394
2018-04-14 | 15:00 | 2016-04-14 15:00 | 11.516
2018-04-14 | 15:30 | 2016-04-14 15:30 | 11.565
2018-04-14 | 16:00 | 2016-04-14 16:00 | 11.637
2018-04-14 | 16:30 | 2016-04-14 16:30 | 11.686
2018-04-14 | 17:00 | 2016-04-14 17:00 | 11.71
2018-04-14 | 17:30 | 2016-04-14 17:30 | 11.71
2018-04-14 | 18:00 | 2016-04-14 18:00 | 11.662
2018-04-14 | 18:30 | 2016-04-14 18:30 | 11.662
2018-04-14 | 19:00 | 2016-04-14 19:00 | 11.637
2018-04-14 | 19:30 | 2016-04-14 19:30 | 11.589
2018-04-14 | 20:00 | 2016-04-14 20:00 | 11.565
2018-04-14 | 20:30 | 2016-04-14 20:30 | 11.516
2018-04-14 | 21:00 | 2016-04-14 21:00 | 11.467
2018-04-14 | 21:30 | 2016-04-14 21:30 | 11.419
2018-04-14 | 22:00 | 2016-04-14 22:00 | 11.37
2018-04-14 | 22:30 | 2016-04-14 22:30 | 11.321
2018-04-14 | 23:00 | 2016-04-14 23:00 | 11.248
2018-04-14 | 23:30 | 2016-04-14 23:30 | 11.2 | 11.2788 | 10.565 | 11.953 | 0.40675 | 1.388
2018-04-15 | 0:00 | 2016-04-15 | 11.151
2018-04-15 | 0:30 | 2016-04-15 00:30 | 11.078
2018-04-15 | 1:00 | 2016-04-15 01:00 | 11.005
2018-04-15 | 1:30 | 2016-04-15 01:30 | 10.932
2018-04-15 | 2:00 | 2016-04-15 02:00 | 10.858
2018-04-15 | 2:30 | 2016-04-15 02:30 | 10.785
2018-04-15 | 3:00 | 2016-04-15 03:00 | 10.712
2018-04-15 | 3:30 | 2016-04-15 03:30 | 10.638
2018-04-15 | 4:00 | 2016-04-15 04:00 | 10.541
2018-04-15 | 4:30 | 2016-04-15 04:30 | 10.443
2018-04-15 | 5:00 | 2016-04-15 05:00 | 10.369
2018-04-15 | 5:30 | 2016-04-15 05:30 | 10.271
2018-04-15 | 6:00 | 2016-04-15 06:00 | 10.198
2018-04-15 | 6:30 | 2016-04-15 06:30 | 10.124
2018-04-15 | 7:00 | 2016-04-15 07:00 | 10.075
2018-04-15 | 7:30 | 2016-04-15 07:30 | 10.051
2018-04-15 | 8:00 | 2016-04-15 08:00 | 10.075
2018-04-15 | 8:30 | 2016-04-15 08:30 | 10.1
2018-04-15 | 9:00 | 2016-04-15 09:00 | 10.173
2018-04-15 | 9:30 | 2016-04-15 09:30 | 10.247
2018-04-15 | 10:00 | 2016-04-15 10:00 | 10.369
2018-04-15 | 10:30 | 2016-04-15 10:30 | 10.541
2018-04-15 | 11:00 | 2016-04-15 11:00 | 10.712
2018-04-15 | 11:30 | 2016-04-15 11:30 | 10.907
2018-04-15 | 12:00 | 2016-04-15 12:00 | 11.127
2018-04-15 | 12:30 | 2016-04-15 12:30 | 11.346
2018-04-15 | 13:00 | 2016-04-15 13:00 | 11.589
2018-04-15 | 13:30 | 2016-04-15 13:30 | 11.832
2018-04-15 | 14:00 | 2016-04-15 14:00 | 12.025
2018-04-15 | 14:30 | 2016-04-15 14:30 | 12.243
2018-04-15 | 15:00 | 2016-04-15 15:00 | 12.461
2018-04-15 | 15:30 | 2016-04-15 15:30 | 12.606
2018-04-15 | 16:00 | 2016-04-15 16:00 | 12.727
2018-04-15 | 16:30 | 2016-04-15 16:30 | 12.847
2018-04-15 | 17:00 | 2016-04-15 17:00 | 12.92
2018-04-15 | 17:30 | 2016-04-15 17:30 | 12.968
2018-04-15 | 18:00 | 2016-04-15 18:00 | 12.968
2018-04-15 | 18:30 | 2016-04-15 18:30 | 12.968
2018-04-15 | 19:00 | 2016-04-15 19:00 | 12.968
2018-04-15 | 19:30 | 2016-04-15 19:30 | 12.92
2018-04-15 | 20:00 | 2016-04-15 20:00 | 12.847
2018-04-15 | 20:30 | 2016-04-15 20:30 | 12.775
2018-04-15 | 21:00 | 2016-04-15 21:00 | 12.678
2018-04-15 | 21:30 | 2016-04-15 21:30 | 12.582
2018-04-15 | 22:00 | 2016-04-15 22:00 | 12.509
2018-04-15 | 22:30 | 2016-04-15 22:30 | 12.413
2018-04-15 | 23:00 | 2016-04-15 23:00 | 12.34
2018-04-15 | 23:30 | 2016-04-15 23:30 | 12.243 | 11.4845 | 10.051 | 12.968 | 1.077 | 2.917
2018-04-16 | 0:00 | 2016-04-16 | 12.147
2018-04-16 | 0:30 | 2016-04-16 00:30 | 12.074
2018-04-16 | 1:00 | 2016-04-16 01:00 | 11.977
2018-04-16 | 1:30 | 2016-04-16 01:30 | 11.856
2018-04-16 | 2:00 | 2016-04-16 02:00 | 11.759
2018-04-16 | 2:30 | 2016-04-16 02:30 | 11.662
2018-04-16 | 3:00 | 2016-04-16 03:00 | 11.565
2018-04-16 | 3:30 | 2016-04-16 03:30 | 11.492
2018-04-16 | 4:00 | 2016-04-16 04:00 | 11.394
2018-04-16 | 4:30 | 2016-04-16 04:30 | 11.297
2018-04-16 | 5:00 | 2016-04-16 05:00 | 11.175
2018-04-16 | 5:30 | 2016-04-16 05:30 | 11.078
2018-04-16 | 6:00 | 2016-04-16 06:00 | 10.98
2018-04-16 | 6:30 | 2016-04-16 06:30 | 10.883
2018-04-16 | 7:00 | 2016-04-16 07:00 | 10.785
2018-04-16 | 7:30 | 2016-04-16 07:30 | 10.712
2018-04-16 | 8:00 | 2016-04-16 08:00 | 10.687
2018-04-16 | 8:30 | 2016-04-16 08:30 | 10.663
2018-04-16 | 9:00 | 2016-04-16 09:00 | 10.687
2018-04-16 | 9:30 | 2016-04-16 09:30 | 10.761
2018-04-16 | 10:00 | 2016-04-16 10:00 | 10.883
2018-04-16 | 10:30 | 2016-04-16 10:30 | 11.029
2018-04-16 | 11:00 | 2016-04-16 11:00 | 11.224
2018-04-16 | 11:30 | 2016-04-16 11:30 | 11.443
2018-04-16 | 12:00 | 2016-04-16 12:00 | 11.71
2018-04-16 | 12:30 | 2016-04-16 12:30 | 12.001
2018-04-16 | 13:00 | 2016-04-16 13:00 | 12.195
2018-04-16 | 13:30 | 2016-04-16 13:30 | 12.364
2018-04-16 | 14:00 | 2016-04-16 14:00 | 12.558
2018-04-16 | 14:30 | 2016-04-16 14:30 | 12.751
2018-04-16 | 15:00 | 2016-04-16 15:00 | 12.92
2018-04-16 | 15:30 | 2016-04-16 15:30 | 13.064
2018-04-16 | 16:00 | 2016-04-16 16:00 | 13.185
2018-04-16 | 16:30 | 2016-04-16 16:30 | 13.281
2018-04-16 | 17:00 | 2016-04-16 17:00 | 13.353
2018-04-16 | 17:30 | 2016-04-16 17:30 | 13.377
2018-04-16 | 18:00 | 2016-04-16 18:00 | 13.353
2018-04-16 | 18:30 | 2016-04-16 18:30 | 13.329
2018-04-16 | 19:00 | 2016-04-16 19:00 | 13.281
2018-04-16 | 19:30 | 2016-04-16 19:30 | 13.257
2018-04-16 | 20:00 | 2016-04-16 20:00 | 13.185
2018-04-16 | 20:30 | 2016-04-16 20:30 | 13.137
2018-04-16 | 21:00 | 2016-04-16 21:00 | 13.064
2018-04-16 | 21:30 | 2016-04-16 21:30 | 13.016
2018-04-16 | 22:00 | 2016-04-16 22:00 | 12.944
2018-04-16 | 22:30 | 2016-04-16 22:30 | 12.871
2018-04-16 | 23:00 | 2016-04-16 23:00 | 12.799
2018-04-16 | 23:30 | 2016-04-16 23:30 | 12.727 | 12.082 | 10.663 | 13.377 | 0.94992 | 2.714
2018-04-17 | 0:00 | 2016-04-17 | 12.678
2018-04-17 | 0:30 | 2016-04-17 00:30 | 12.606
2018-04-17 | 1:00 | 2016-04-17 01:00 | 12.509
2018-04-17 | 1:30 | 2016-04-17 01:30 | 12.437
2018-04-17 | 2:00 | 2016-04-17 02:00 | 12.34
2018-04-17 | 2:30 | 2016-04-17 02:30 | 12.243
2018-04-17 | 3:00 | 2016-04-17 03:00 | 12.147
2018-04-17 | 3:30 | 2016-04-17 03:30 | 12.05
2018-04-17 | 4:00 | 2016-04-17 04:00 | 11.977
2018-04-17 | 4:30 | 2016-04-17 04:30 | 11.88
2018-04-17 | 5:00 | 2016-04-17 05:00 | 11.783
2018-04-17 | 5:30 | 2016-04-17 05:30 | 11.662
2018-04-17 | 6:00 | 2016-04-17 06:00 | 11.565
2018-04-17 | 6:30 | 2016-04-17 06:30 | 11.467
2018-04-17 | 7:00 | 2016-04-17 07:00 | 11.419
2018-04-17 | 7:30 | 2016-04-17 07:30 | 11.37
2018-04-17 | 8:00 | 2016-04-17 08:00 | 11.321
2018-04-17 | 8:30 | 2016-04-17 08:30 | 11.321
2018-04-17 | 9:00 | 2016-04-17 09:00 | 11.37
2018-04-17 | 9:30 | 2016-04-17 09:30 | 11.443
2018-04-17 | 10:00 | 2016-04-17 10:00 | 11.565
2018-04-17 | 10:30 | 2016-04-17 10:30 | 11.71
2018-04-17 | 11:00 | 2016-04-17 11:00 | 11.904
2018-04-17 | 11:30 | 2016-04-17 11:30 | 12.147
2018-04-17 | 12:00 | 2016-04-17 12:00 | 12.437
2018-04-17 | 12:30 | 2016-04-17 12:30 | 12.727
2018-04-17 | 13:00 | 2016-04-17 13:00 | 13.016
2018-04-17 | 13:30 | 2016-04-17 13:30 | 13.305
2018-04-17 | 14:00 | 2016-04-17 14:00 | 13.594
2018-04-17 | 14:30 | 2016-04-17 14:30 | 13.858
2018-04-17 | 15:00 | 2016-04-17 15:00 | 14.098
2018-04-17 | 15:30 | 2016-04-17 15:30 | 14.266
2018-04-17 | 16:00 | 2016-04-17 16:00 | 14.409
2018-04-17 | 16:30 | 2016-04-17 16:30 | 14.529
2018-04-17 | 17:00 | 2016-04-17 17:00 | 14.601
2018-04-17 | 17:30 | 2016-04-17 17:30 | 14.649
2018-04-17 | 18:00 | 2016-04-17 18:00 | 14.697
2018-04-17 | 18:30 | 2016-04-17 18:30 | 14.697
2018-04-17 | 19:00 | 2016-04-17 19:00 | 14.673
2018-04-17 | 19:30 | 2016-04-17 19:30 | 14.649
2018-04-17 | 20:00 | 2016-04-17 20:00 | 14.601
2018-04-17 | 20:30 | 2016-04-17 20:30 | 14.529
2018-04-17 | 21:00 | 2016-04-17 21:00 | 14.481
2018-04-17 | 21:30 | 2016-04-17 21:30 | 14.409
2018-04-17 | 22:00 | 2016-04-17 22:00 | 14.361
2018-04-17 | 22:30 | 2016-04-17 22:30 | 14.337
2018-04-17 | 23:00 | 2016-04-17 23:00 | 14.29
2018-04-17 | 23:30 | 2016-04-17 23:30 | 14.242 | 13.0077 | 11.321 | 14.697 | 1.2729 | 3.376
2018-04-18 | 0:00 | 2016-04-18 | 14.194
2018-04-18 | 0:30 | 2016-04-18 00:30 | 14.146
2018-04-18 | 1:00 | 2016-04-18 01:00 | 14.098
2018-04-18 | 1:30 | 2016-04-18 01:30 | 14.026
2018-04-18 | 2:00 | 2016-04-18 02:00 | 13.93
2018-04-18 | 2:30 | 2016-04-18 02:30 | 13.858
2018-04-18 | 3:00 | 2016-04-18 03:00 | 13.762
2018-04-18 | 3:30 | 2016-04-18 03:30 | 13.69
2018-04-18 | 4:00 | 2016-04-18 04:00 | 13.594
2018-04-18 | 4:30 | 2016-04-18 04:30 | 13.522
2018-04-18 | 5:00 | 2016-04-18 05:00 | 13.425
2018-04-18 | 5:30 | 2016-04-18 05:30 | 13.353
2018-04-18 | 6:00 | 2016-04-18 06:00 | 13.281
2018-04-18 | 6:30 | 2016-04-18 06:30 | 13.209
2018-04-18 | 7:00 | 2016-04-18 07:00 | 13.137
2018-04-18 | 7:30 | 2016-04-18 07:30 | 13.088
2018-04-18 | 8:00 | 2016-04-18 08:00 | 13.064
2018-04-18 | 8:30 | 2016-04-18 08:30 | 13.064
2018-04-18 | 9:00 | 2016-04-18 09:00 | 13.088
2018-04-18 | 9:30 | 2016-04-18 09:30 | 13.161
2018-04-18 | 10:00 | 2016-04-18 10:00 | 13.257
2018-04-18 | 10:30 | 2016-04-18 10:30 | 13.401
2018-04-18 | 11:00 | 2016-04-18 11:00 | 13.57
2018-04-18 | 11:30 | 2016-04-18 11:30 | 13.81
2018-04-18 | 12:00 | 2016-04-18 12:00 | 14.074
2018-04-18 | 12:30 | 2016-04-18 12:30 | 14.337
2018-04-18 | 13:00 | 2016-04-18 13:00 | 14.625
2018-04-18 | 13:30 | 2016-04-18 13:30 | 14.912
2018-04-18 | 14:00 | 2016-04-18 14:00 | 15.175
2018-04-18 | 14:30 | 2016-04-18 14:30 | 15.461
2018-04-18 | 15:00 | 2016-04-18 15:00 | 15.676
2018-04-18 | 15:30 | 2016-04-18 15:30 | 15.843
2018-04-18 | 16:00 | 2016-04-18 16:00 | 15.986
2018-04-18 | 16:30 | 2016-04-18 16:30 | 16.082
2018-04-18 | 17:00 | 2016-04-18 17:00 | 16.129
2018-04-18 | 17:30 | 2016-04-18 17:30 | 16.153
2018-04-18 | 18:00 | 2016-04-18 18:00 | 16.153
2018-04-18 | 18:30 | 2016-04-18 18:30 | 16.153
2018-04-18 | 19:00 | 2016-04-18 19:00 | 16.129
2018-04-18 | 19:30 | 2016-04-18 19:30 | 16.106
2018-04-18 | 20:00 | 2016-04-18 20:00 | 16.034
2018-04-18 | 20:30 | 2016-04-18 20:30 | 15.963
2018-04-18 | 21:00 | 2016-04-18 21:00 | 15.891
2018-04-18 | 21:30 | 2016-04-18 21:30 | 15.819
2018-04-18 | 22:00 | 2016-04-18 22:00 | 15.772
2018-04-18 | 22:30 | 2016-04-18 22:30 | 15.7
2018-04-18 | 23:00 | 2016-04-18 23:00 | 15.676
2018-04-18 | 23:30 | 2016-04-18 23:30 | 15.629 | 14.5876 | 13.064 | 16.153 | 1.1766 | 3.089
2018-04-19 | 0:00 | 2016-04-19 | 15.581
2018-04-19 | 0:30 | 2016-04-19 00:30 | 15.557
2018-04-19 | 1:00 | 2016-04-19 01:00 | 15.509
2018-04-19 | 1:30 | 2016-04-19 01:30 | 15.461
2018-04-19 | 2:00 | 2016-04-19 02:00 | 15.39
2018-04-19 | 2:30 | 2016-04-19 02:30 | 15.294
2018-04-19 | 3:00 | 2016-04-19 03:00 | 15.223
2018-04-19 | 3:30 | 2016-04-19 03:30 | 15.127
2018-04-19 | 4:00 | 2016-04-19 04:00 | 15.031
2018-04-19 | 4:30 | 2016-04-19 04:30 | 14.936
2018-04-19 | 5:00 | 2016-04-19 05:00 | 14.864
2018-04-19 | 5:30 | 2016-04-19 05:30 | 14.768
2018-04-19 | 6:00 | 2016-04-19 06:00 | 14.697
2018-04-19 | 6:30 | 2016-04-19 06:30 | 14.625
2018-04-19 | 7:00 | 2016-04-19 07:00 | 14.553
2018-04-19 | 7:30 | 2016-04-19 07:30 | 14.505
2018-04-19 | 8:00 | 2016-04-19 08:00 | 14.457
2018-04-19 | 8:30 | 2016-04-19 08:30 | 14.457
2018-04-19 | 9:00 | 2016-04-19 09:00 | 14.457
2018-04-19 | 9:30 | 2016-04-19 09:30 | 14.505
2018-04-19 | 10:00 | 2016-04-19 10:00 | 14.601
2018-04-19 | 10:30 | 2016-04-19 10:30 | 14.721
2018-04-19 | 11:00 | 2016-04-19 11:00 | 14.864
2018-04-19 | 11:30 | 2016-04-19 11:30 | 15.079
2018-04-19 | 12:00 | 2016-04-19 12:00 | 15.318
2018-04-19 | 12:30 | 2016-04-19 12:30 | 15.557
2018-04-19 | 13:00 | 2016-04-19 13:00 | 15.796
2018-04-19 | 13:30 | 2016-04-19 13:30 | 16.058
2018-04-19 | 14:00 | 2016-04-19 14:00 | 16.296
2018-04-19 | 14:30 | 2016-04-19 14:30 | 16.534
2018-04-19 | 15:00 | 2016-04-19 15:00 | 16.749
2018-04-19 | 15:30 | 2016-04-19 15:30 | 16.892
2018-04-19 | 16:00 | 2016-04-19 16:00 | 17.011
2018-04-19 | 16:30 | 2016-04-19 16:30 | 17.082
2018-04-19 | 17:00 | 2016-04-19 17:00 | 17.106
2018-04-19 | 17:30 | 2016-04-19 17:30 | 17.106
2018-04-19 | 18:00 | 2016-04-19 18:00 | 17.082
2018-04-19 | 18:30 | 2016-04-19 18:30 | 17.058
2018-04-19 | 19:00 | 2016-04-19 19:00 | 17.011
2018-04-19 | 19:30 | 2016-04-19 19:30 | 16.939
2018-04-19 | 20:00 | 2016-04-19 20:00 | 16.868
2018-04-19 | 20:30 | 2016-04-19 20:30 | 16.773
2018-04-19 | 21:00 | 2016-04-19 21:00 | 16.677
2018-04-19 | 21:30 | 2016-04-19 21:30 | 16.582
2018-04-19 | 22:00 | 2016-04-19 22:00 | 16.511
2018-04-19 | 22:30 | 2016-04-19 22:30 | 16.439
2018-04-19 | 23:00 | 2016-04-19 23:00 | 16.368
2018-04-19 | 23:30 | 2016-04-19 23:30 | 16.32 | 15.7582 | 14.457 | 17.106 | 0.94923 | 2.649
2018-04-20 | 0:00 | 2016-04-20 | 16.272
2018-04-20 | 0:30 | 2016-04-20 00:30 | 16.225
2018-04-20 | 1:00 | 2016-04-20 01:00 | 16.153
2018-04-20 | 1:30 | 2016-04-20 01:30 | 16.106
2018-04-20 | 2:00 | 2016-04-20 02:00 | 16.034
2018-04-20 | 2:30 | 2016-04-20 02:30 | 15.939
2018-04-20 | 3:00 | 2016-04-20 03:00 | 15.867
2018-04-20 | 3:30 | 2016-04-20 03:30 | 15.772
2018-04-20 | 4:00 | 2016-04-20 04:00 | 15.676
2018-04-20 | 4:30 | 2016-04-20 04:30 | 15.581
2018-04-20 | 5:00 | 2016-04-20 05:00 | 15.485
2018-04-20 | 5:30 | 2016-04-20 05:30 | 15.39
2018-04-20 | 6:00 | 2016-04-20 06:00 | 15.294
2018-04-20 | 6:30 | 2016-04-20 06:30 | 15.199
2018-04-20 | 7:00 | 2016-04-20 07:00 | 15.151
2018-04-20 | 7:30 | 2016-04-20 07:30 | 15.079
2018-04-20 | 8:00 | 2016-04-20 08:00 | 15.031
2018-04-20 | 8:30 | 2016-04-20 08:30 | 15.008
2018-04-20 | 9:00 | 2016-04-20 09:00 | 15.008
2018-04-20 | 9:30 | 2016-04-20 09:30 | 15.031
2018-04-20 | 10:00 | 2016-04-20 10:00 | 15.079
2018-04-20 | 10:30 | 2016-04-20 10:30 | 15.151
2018-04-20 | 11:00 | 2016-04-20 11:00 | 15.223
2018-04-20 | 11:30 | 2016-04-20 11:30 | 15.342
2018-04-20 | 12:00 | 2016-04-20 12:00 | 15.485
2018-04-20 | 12:30 | 2016-04-20 12:30 | 15.7
2018-04-20 | 13:00 | 2016-04-20 13:00 | 15.867
2018-04-20 | 13:30 | 2016-04-20 13:30 | 15.986
2018-04-20 | 14:00 | 2016-04-20 14:00 | 16.129
2018-04-20 | 14:30 | 2016-04-20 14:30 | 16.249
2018-04-20 | 15:00 | 2016-04-20 15:00 | 16.439
2018-04-20 | 15:30 | 2016-04-20 15:30 | 16.558
2018-04-20 | 16:00 | 2016-04-20 16:00 | 16.654
2018-04-20 | 16:30 | 2016-04-20 16:30 | 16.725
2018-04-20 | 17:00 | 2016-04-20 17:00 | 16.773
2018-04-20 | 17:30 | 2016-04-20 17:30 | 16.773
2018-04-20 | 18:00 | 2016-04-20 18:00 | 16.749
2018-04-20 | 18:30 | 2016-04-20 18:30 | 16.677
2018-04-20 | 19:00 | 2016-04-20 19:00 | 16.582
2018-04-20 | 19:30 | 2016-04-20 19:30 | 16.511
2018-04-20 | 20:00 | 2016-04-20 20:00 | 16.415
2018-04-20 | 20:30 | 2016-04-20 20:30 | 16.32
2018-04-20 | 21:00 | 2016-04-20 21:00 | 16.225
2018-04-20 | 21:30 | 2016-04-20 21:30 | 16.153
2018-04-20 | 22:00 | 2016-04-20 22:00 | 16.058
2018-04-20 | 22:30 | 2016-04-20 22:30 | 15.986
2018-04-20 | 23:00 | 2016-04-20 23:00 | 15.891
2018-04-20 | 23:30 | 2016-04-20 23:30 | 15.819 | 15.8921 | 15.008 | 16.773 | 0.56255 | 1.765
2018-04-21 | 0:00 | 2016-04-21 | 15.748
2018-04-21 | 0:30 | 2016-04-21 00:30 | 15.652
2018-04-21 | 1:00 | 2016-04-21 01:00 | 15.557
2018-04-21 | 1:30 | 2016-04-21 01:30 | 15.461
2018-04-21 | 2:00 | 2016-04-21 02:00 | 15.39
2018-04-21 | 2:30 | 2016-04-21 02:30 | 15.294
2018-04-21 | 3:00 | 2016-04-21 03:00 | 15.199
2018-04-21 | 3:30 | 2016-04-21 03:30 | 15.079
2018-04-21 | 4:00 | 2016-04-21 04:00 | 14.984
2018-04-21 | 4:30 | 2016-04-21 04:30 | 14.888
2018-04-21 | 5:00 | 2016-04-21 05:00 | 14.768
2018-04-21 | 5:30 | 2016-04-21 05:30 | 14.673
2018-04-21 | 6:00 | 2016-04-21 06:00 | 14.577
2018-04-21 | 6:30 | 2016-04-21 06:30 | 14.505
2018-04-21 | 7:00 | 2016-04-21 07:00 | 14.409
2018-04-21 | 7:30 | 2016-04-21 07:30 | 14.361
2018-04-21 | 8:00 | 2016-04-21 08:00 | 14.314
2018-04-21 | 8:30 | 2016-04-21 08:30 | 14.29
2018-04-21 | 9:00 | 2016-04-21 09:00 | 14.29
2018-04-21 | 9:30 | 2016-04-21 09:30 | 14.314
2018-04-21 | 10:00 | 2016-04-21 10:00 | 14.385
2018-04-21 | 10:30 | 2016-04-21 10:30 | 14.481
2018-04-21 | 11:00 | 2016-04-21 11:00 | 14.601
2018-04-21 | 11:30 | 2016-04-21 11:30 | 14.768
2018-04-21 | 12:00 | 2016-04-21 12:00 | 14.96
2018-04-21 | 12:30 | 2016-04-21 12:30 | 15.127
2018-04-21 | 13:00 | 2016-04-21 13:00 | 15.366
2018-04-21 | 13:30 | 2016-04-21 13:30 | 15.581
2018-04-21 | 14:00 | 2016-04-21 14:00 | 15.748
2018-04-21 | 14:30 | 2016-04-21 14:30 | 15.915
2018-04-21 | 15:00 | 2016-04-21 15:00 | 16.106
2018-04-21 | 15:30 | 2016-04-21 15:30 | 16.201
2018-04-21 | 16:00 | 2016-04-21 16:00 | 16.225
2018-04-21 | 16:30 | 2016-04-21 16:30 | 16.249
2018-04-21 | 17:00 | 2016-04-21 17:00 | 16.272
2018-04-21 | 17:30 | 2016-04-21 17:30 | 16.225
2018-04-21 | 18:00 | 2016-04-21 18:00 | 16.177
2018-04-21 | 18:30 | 2016-04-21 18:30 | 16.129
2018-04-21 | 19:00 | 2016-04-21 19:00 | 16.082
2018-04-21 | 19:30 | 2016-04-21 19:30 | 15.986
2018-04-21 | 20:00 | 2016-04-21 20:00 | 15.915
2018-04-21 | 20:30 | 2016-04-21 20:30 | 15.819
2018-04-21 | 21:00 | 2016-04-21 21:00 | 15.748
2018-04-21 | 21:30 | 2016-04-21 21:30 | 15.652
2018-04-21 | 22:00 | 2016-04-21 22:00 | 15.605
2018-04-21 | 22:30 | 2016-04-21 22:30 | 15.557
2018-04-21 | 23:00 | 2016-04-21 23:00 | 15.533
2018-04-21 | 23:30 | 2016-04-21 23:30 | 15.509 | 15.3266 | 14.29 | 16.272 | 0.65369 | 1.982
2018-04-22 | 0:00 | 2016-04-22 | 15.485
2018-04-22 | 0:30 | 2016-04-22 00:30 | 15.485
2018-04-22 | 1:00 | 2016-04-22 01:00 | 15.461
2018-04-22 | 1:30 | 2016-04-22 01:30 | 15.438
2018-04-22 | 2:00 | 2016-04-22 02:00 | 15.414
2018-04-22 | 2:30 | 2016-04-22 02:30 | 15.366
2018-04-22 | 3:00 | 2016-04-22 03:00 | 15.318
2018-04-22 | 3:30 | 2016-04-22 03:30 | 15.247
2018-04-22 | 4:00 | 2016-04-22 04:00 | 15.103
2018-04-22 | 4:30 | 2016-04-22 04:30 | 15.055
2018-04-22 | 5:00 | 2016-04-22 05:00 | 14.984
2018-04-22 | 5:30 | 2016-04-22 05:30 | 14.936
2018-04-22 | 6:00 | 2016-04-22 06:00 | 14.888
2018-04-22 | 6:30 | 2016-04-22 06:30 | 14.816
2018-04-22 | 7:00 | 2016-04-22 07:00 | 14.768
2018-04-22 | 7:30 | 2016-04-22 07:30 | 14.697
2018-04-22 | 8:00 | 2016-04-22 08:00 | 14.625
2018-04-22 | 8:30 | 2016-04-22 08:30 | 14.529
2018-04-22 | 9:00 | 2016-04-22 09:00 | 14.481
2018-04-22 | 9:30 | 2016-04-22 09:30 | 14.457
2018-04-22 | 10:00 | 2016-04-22 10:00 | 14.481
2018-04-22 | 10:30 | 2016-04-22 10:30 | 14.481
2018-04-22 | 11:00 | 2016-04-22 11:00 | 14.553
2018-04-22 | 11:30 | 2016-04-22 11:30 | 14.649
2018-04-22 | 12:00 | 2016-04-22 12:00 | 14.697
2018-04-22 | 12:30 | 2016-04-22 12:30 | 14.792
2018-04-22 | 13:00 | 2016-04-22 13:00 | 14.816
2018-04-22 | 13:30 | 2016-04-22 13:30 | 14.864
2018-04-22 | 14:00 | 2016-04-22 14:00 | 14.888
2018-04-22 | 14:30 | 2016-04-22 14:30 | 14.912
2018-04-22 | 15:00 | 2016-04-22 15:00 | 14.936
2018-04-22 | 15:30 | 2016-04-22 15:30 | 14.936
2018-04-22 | 16:00 | 2016-04-22 16:00 | 14.984
2018-04-22 | 16:30 | 2016-04-22 16:30 | 14.96
2018-04-22 | 17:00 | 2016-04-22 17:00 | 14.936
2018-04-22 | 17:30 | 2016-04-22 17:30 | 14.864
2018-04-22 | 18:00 | 2016-04-22 18:00 | 14.816
2018-04-22 | 18:30 | 2016-04-22 18:30 | 14.745
2018-04-22 | 19:00 | 2016-04-22 19:00 | 14.673
2018-04-22 | 19:30 | 2016-04-22 19:30 | 14.625
2018-04-22 | 20:00 | 2016-04-22 20:00 | 14.553
2018-04-22 | 20:30 | 2016-04-22 20:30 | 14.505
2018-04-22 | 21:00 | 2016-04-22 21:00 | 14.457
2018-04-22 | 21:30 | 2016-04-22 21:30 | 14.361
2018-04-22 | 22:00 | 2016-04-22 22:00 | 14.29
2018-04-22 | 22:30 | 2016-04-22 22:30 | 14.218
2018-04-22 | 23:00 | 2016-04-22 23:00 | 14.122
2018-04-22 | 23:30 | 2016-04-22 23:30 | 14.05 | 14.8066 | 14.05 | 15.485 | 0.35935 | 1.435
2018-04-23 | 0:00 | 2016-04-23 | 13.954
2018-04-23 | 0:30 | 2016-04-23 00:30 | 13.858
2018-04-23 | 1:00 | 2016-04-23 01:00 | 13.762
2018-04-23 | 1:30 | 2016-04-23 01:30 | 13.666
2018-04-23 | 2:00 | 2016-04-23 02:00 | 13.57
2018-04-23 | 2:30 | 2016-04-23 02:30 | 13.473
2018-04-23 | 3:00 | 2016-04-23 03:00 | 13.377
2018-04-23 | 3:30 | 2016-04-23 03:30 | 13.305
2018-04-23 | 4:00 | 2016-04-23 04:00 | 13.209
2018-04-23 | 4:30 | 2016-04-23 04:30 | 13.137
2018-04-23 | 5:00 | 2016-04-23 05:00 | 13.04
2018-04-23 | 5:30 | 2016-04-23 05:30 | 12.968
2018-04-23 | 6:00 | 2016-04-23 06:00 | 12.92
2018-04-23 | 6:30 | 2016-04-23 06:30 | 12.847
2018-04-23 | 7:00 | 2016-04-23 07:00 | 12.823
2018-04-23 | 7:30 | 2016-04-23 07:30 | 12.799
2018-04-23 | 8:00 | 2016-04-23 08:00 | 12.799
2018-04-23 | 8:30 | 2016-04-23 08:30 | 12.823
2018-04-23 | 9:00 | 2016-04-23 09:00 | 12.871
2018-04-23 | 9:30 | 2016-04-23 09:30 | 12.92
2018-04-23 | 10:00 | 2016-04-23 10:00 | 12.968
2018-04-23 | 10:30 | 2016-04-23 10:30 | 13.064
2018-04-23 | 11:00 | 2016-04-23 11:00 | 13.161
2018-04-23 | 11:30 | 2016-04-23 11:30 | 13.257
2018-04-23 | 12:00 | 2016-04-23 12:00 | 13.377
2018-04-23 | 12:30 | 2016-04-23 12:30 | 13.473
2018-04-23 | 13:00 | 2016-04-23 13:00 | 13.594
2018-04-23 | 13:30 | 2016-04-23 13:30 | 13.69
2018-04-23 | 14:00 | 2016-04-23 14:00 | 13.786
2018-04-23 | 14:30 | 2016-04-23 14:30 | 13.858
2018-04-23 | 15:00 | 2016-04-23 15:00 | 13.93
2018-04-23 | 15:30 | 2016-04-23 15:30 | 14.002
2018-04-23 | 16:00 | 2016-04-23 16:00 | 14.05
2018-04-23 | 16:30 | 2016-04-23 16:30 | 14.098
2018-04-23 | 17:00 | 2016-04-23 17:00 | 14.122
2018-04-23 | 17:30 | 2016-04-23 17:30 | 14.122
2018-04-23 | 18:00 | 2016-04-23 18:00 | 14.098
2018-04-23 | 18:30 | 2016-04-23 18:30 | 14.074
2018-04-23 | 19:00 | 2016-04-23 19:00 | 14.026
2018-04-23 | 19:30 | 2016-04-23 19:30 | 13.978
2018-04-23 | 20:00 | 2016-04-23 20:00 | 13.93
2018-04-23 | 20:30 | 2016-04-23 20:30 | 13.882
2018-04-23 | 21:00 | 2016-04-23 21:00 | 13.834
2018-04-23 | 21:30 | 2016-04-23 21:30 | 13.762
2018-04-23 | 22:00 | 2016-04-23 22:00 | 13.714
2018-04-23 | 22:30 | 2016-04-23 22:30 | 13.642
2018-04-23 | 23:00 | 2016-04-23 23:00 | 13.594
2018-04-23 | 23:30 | 2016-04-23 23:30 | 13.522 | 13.5152 | 12.799 | 14.122 | 0.44124 | 1.323
2018-04-24 | 0:00 | 2016-04-24 | 13.449
2018-04-24 | 0:30 | 2016-04-24 00:30 | 13.401
2018-04-24 | 1:00 | 2016-04-24 01:00 | 13.329
2018-04-24 | 1:30 | 2016-04-24 01:30 | 13.257
2018-04-24 | 2:00 | 2016-04-24 02:00 | 13.161
2018-04-24 | 2:30 | 2016-04-24 02:30 | 13.088
2018-04-24 | 3:00 | 2016-04-24 03:00 | 13.016
2018-04-24 | 3:30 | 2016-04-24 03:30 | 12.944
2018-04-24 | 4:00 | 2016-04-24 04:00 | 12.871
2018-04-24 | 4:30 | 2016-04-24 04:30 | 12.775
2018-04-24 | 5:00 | 2016-04-24 05:00 | 12.703
2018-04-24 | 5:30 | 2016-04-24 05:30 | 12.63
2018-04-24 | 6:00 | 2016-04-24 06:00 | 12.534
2018-04-24 | 6:30 | 2016-04-24 06:30 | 12.461
2018-04-24 | 7:00 | 2016-04-24 07:00 | 12.389
2018-04-24 | 7:30 | 2016-04-24 07:30 | 12.34
2018-04-24 | 8:00 | 2016-04-24 08:00 | 12.316
2018-04-24 | 8:30 | 2016-04-24 08:30 | 12.268
2018-04-24 | 9:00 | 2016-04-24 09:00 | 12.243
2018-04-24 | 9:30 | 2016-04-24 09:30 | 12.292
2018-04-24 | 10:00 | 2016-04-24 10:00 | 12.268
2018-04-24 | 10:30 | 2016-04-24 10:30 | 12.219
2018-04-24 | 11:00 | 2016-04-24 11:00 | 12.219
2018-04-24 | 11:30 | 2016-04-24 11:30 | 12.389
2018-04-24 | 12:00 | 2016-04-24 12:00 | 12.389
2018-04-24 | 12:30 | 2016-04-24 12:30 | 12.389
2018-04-24 | 13:00 | 2016-04-24 13:00 | 12.509
2018-04-24 | 13:30 | 2016-04-24 13:30 | 12.63
2018-04-24 | 14:00 | 2016-04-24 14:00 | 12.678
2018-04-24 | 14:30 | 2016-04-24 14:30 | 12.678
2018-04-24 | 15:00 | 2016-04-24 15:00 | 12.727
2018-04-24 | 15:30 | 2016-04-24 15:30 | 12.799
2018-04-24 | 16:00 | 2016-04-24 16:00 | 12.896
2018-04-24 | 16:30 | 2016-04-24 16:30 | 12.968
2018-04-24 | 17:00 | 2016-04-24 17:00 | 12.992
2018-04-24 | 17:30 | 2016-04-24 17:30 | 13.04
2018-04-24 | 18:00 | 2016-04-24 18:00 | 13.064
2018-04-24 | 18:30 | 2016-04-24 18:30 | 13.064
2018-04-24 | 19:00 | 2016-04-24 19:00 | 12.992
2018-04-24 | 19:30 | 2016-04-24 19:30 | 12.92
2018-04-24 | 20:00 | 2016-04-24 20:00 | 12.823
2018-04-24 | 20:30 | 2016-04-24 20:30 | 12.751
2018-04-24 | 21:00 | 2016-04-24 21:00 | 12.678
2018-04-24 | 21:30 | 2016-04-24 21:30 | 12.582
2018-04-24 | 22:00 | 2016-04-24 22:00 | 12.509
2018-04-24 | 22:30 | 2016-04-24 22:30 | 12.437
2018-04-24 | 23:00 | 2016-04-24 23:00 | 12.34
2018-04-24 | 23:30 | 2016-04-24 23:30 | 12.243 | 12.7013 | 12.219 | 13.449 | 0.34268 | 1.23
2018-04-25 | 0:00 | 2016-04-25 | 12.171
2018-04-25 | 0:30 | 2016-04-25 00:30 | 12.074
2018-04-25 | 1:00 | 2016-04-25 01:00 | 12.001
2018-04-25 | 1:30 | 2016-04-25 01:30 | 11.904
2018-04-25 | 2:00 | 2016-04-25 02:00 | 11.832
2018-04-25 | 2:30 | 2016-04-25 02:30 | 11.759
2018-04-25 | 3:00 | 2016-04-25 03:00 | 11.662
2018-04-25 | 3:30 | 2016-04-25 03:30 | 11.565
2018-04-25 | 4:00 | 2016-04-25 04:00 | 11.492
2018-04-25 | 4:30 | 2016-04-25 04:30 | 11.394
2018-04-25 | 5:00 | 2016-04-25 05:00 | 11.297
2018-04-25 | 5:30 | 2016-04-25 05:30 | 11.2
2018-04-25 | 6:00 | 2016-04-25 06:00 | 11.102
2018-04-25 | 6:30 | 2016-04-25 06:30 | 11.005
2018-04-25 | 7:00 | 2016-04-25 07:00 | 10.956
2018-04-25 | 7:30 | 2016-04-25 07:30 | 10.883
2018-04-25 | 8:00 | 2016-04-25 08:00 | 10.858
2018-04-25 | 8:30 | 2016-04-25 08:30 | 10.858
2018-04-25 | 9:00 | 2016-04-25 09:00 | 10.883
2018-04-25 | 9:30 | 2016-04-25 09:30 | 10.956
2018-04-25 | 10:00 | 2016-04-25 10:00 | 11.053
2018-04-25 | 10:30 | 2016-04-25 10:30 | 11.175
2018-04-25 | 11:00 | 2016-04-25 11:00 | 11.346
2018-04-25 | 11:30 | 2016-04-25 11:30 | 11.54
2018-04-25 | 12:00 | 2016-04-25 12:00 | 11.759
2018-04-25 | 12:30 | 2016-04-25 12:30 | 11.977
2018-04-25 | 13:00 | 2016-04-25 13:00 | 12.147
2018-04-25 | 13:30 | 2016-04-25 13:30 | 12.268
2018-04-25 | 14:00 | 2016-04-25 14:00 | 12.389
2018-04-25 | 14:30 | 2016-04-25 14:30 | 12.534
2018-04-25 | 15:00 | 2016-04-25 15:00 | 12.654
2018-04-25 | 15:30 | 2016-04-25 15:30 | 12.775
2018-04-25 | 16:00 | 2016-04-25 16:00 | 12.871
2018-04-25 | 16:30 | 2016-04-25 16:30 | 12.92
2018-04-25 | 17:00 | 2016-04-25 17:00 | 12.944
2018-04-25 | 17:30 | 2016-04-25 17:30 | 12.944
2018-04-25 | 18:00 | 2016-04-25 18:00 | 12.896
2018-04-25 | 18:30 | 2016-04-25 18:30 | 12.871
2018-04-25 | 19:00 | 2016-04-25 19:00 | 12.823
2018-04-25 | 19:30 | 2016-04-25 19:30 | 12.775
2018-04-25 | 20:00 | 2016-04-25 20:00 | 12.727
2018-04-25 | 20:30 | 2016-04-25 20:30 | 12.63
2018-04-25 | 21:00 | 2016-04-25 21:00 | 12.534
2018-04-25 | 21:30 | 2016-04-25 21:30 | 12.437
2018-04-25 | 22:00 | 2016-04-25 22:00 | 12.34
2018-04-25 | 22:30 | 2016-04-25 22:30 | 12.243
2018-04-25 | 23:00 | 2016-04-25 23:00 | 12.147
2018-04-25 | 23:30 | 2016-04-25 23:30 | 12.05 | 11.9504 | 10.858 | 12.944 | 0.69674 | 2.086
2018-04-26 | 0:00 | 2016-04-26 | 11.953
2018-04-26 | 0:30 | 2016-04-26 00:30 | 11.832
2018-04-26 | 1:00 | 2016-04-26 01:00 | 11.734
2018-04-26 | 1:30 | 2016-04-26 01:30 | 11.613
2018-04-26 | 2:00 | 2016-04-26 02:00 | 11.467
2018-04-26 | 2:30 | 2016-04-26 02:30 | 11.346
2018-04-26 | 3:00 | 2016-04-26 03:00 | 11.224
2018-04-26 | 3:30 | 2016-04-26 03:30 | 11.127
2018-04-26 | 4:00 | 2016-04-26 04:00 | 11.029
2018-04-26 | 4:30 | 2016-04-26 04:30 | 10.907
2018-04-26 | 5:00 | 2016-04-26 05:00 | 10.81
2018-04-26 | 5:30 | 2016-04-26 05:30 | 10.687
2018-04-26 | 6:00 | 2016-04-26 06:00 | 10.565
2018-04-26 | 6:30 | 2016-04-26 06:30 | 10.467
2018-04-26 | 7:00 | 2016-04-26 07:00 | 10.369
2018-04-26 | 7:30 | 2016-04-26 07:30 | 10.296
2018-04-26 | 8:00 | 2016-04-26 08:00 | 10.247
2018-04-26 | 8:30 | 2016-04-26 08:30 | 10.247
2018-04-26 | 9:00 | 2016-04-26 09:00 | 10.247
2018-04-26 | 9:30 | 2016-04-26 09:30 | 10.296
2018-04-26 | 10:00 | 2016-04-26 10:00 | 10.394
2018-04-26 | 10:30 | 2016-04-26 10:30 | 10.541
2018-04-26 | 11:00 | 2016-04-26 11:00 | 10.712
2018-04-26 | 11:30 | 2016-04-26 11:30 | 10.907
2018-04-26 | 12:00 | 2016-04-26 12:00 | 11.053
2018-04-26 | 12:30 | 2016-04-26 12:30 | 11.2
2018-04-26 | 13:00 | 2016-04-26 13:00 | 11.321
2018-04-26 | 13:30 | 2016-04-26 13:30 | 11.443
2018-04-26 | 14:00 | 2016-04-26 14:00 | 11.516
2018-04-26 | 14:30 | 2016-04-26 14:30 | 11.637
2018-04-26 | 15:00 | 2016-04-26 15:00 | 11.759
2018-04-26 | 15:30 | 2016-04-26 15:30 | 11.807
2018-04-26 | 16:00 | 2016-04-26 16:00 | 11.832
2018-04-26 | 16:30 | 2016-04-26 16:30 | 11.856
2018-04-26 | 17:00 | 2016-04-26 17:00 | 11.856
2018-04-26 | 17:30 | 2016-04-26 17:30 | 11.832
2018-04-26 | 18:00 | 2016-04-26 18:00 | 11.783
2018-04-26 | 18:30 | 2016-04-26 18:30 | 11.734
2018-04-26 | 19:00 | 2016-04-26 19:00 | 11.71
2018-04-26 | 19:30 | 2016-04-26 19:30 | 11.662
2018-04-26 | 20:00 | 2016-04-26 20:00 | 11.637
2018-04-26 | 20:30 | 2016-04-26 20:30 | 11.613
2018-04-26 | 21:00 | 2016-04-26 21:00 | 11.589
2018-04-26 | 21:30 | 2016-04-26 21:30 | 11.565
2018-04-26 | 22:00 | 2016-04-26 22:00 | 11.54
2018-04-26 | 22:30 | 2016-04-26 22:30 | 11.516
2018-04-26 | 23:00 | 2016-04-26 23:00 | 11.492
2018-04-26 | 23:30 | 2016-04-26 23:30 | 11.443 | 11.2378 | 10.247 | 11.953 | 0.54989 | 1.706
2018-04-27 | 0:00 | 2016-04-27 | 11.419
2018-04-27 | 0:30 | 2016-04-27 00:30 | 11.37
2018-04-27 | 1:00 | 2016-04-27 01:00 | 11.321
2018-04-27 | 1:30 | 2016-04-27 01:30 | 11.297
2018-04-27 | 2:00 | 2016-04-27 02:00 | 11.248
2018-04-27 | 2:30 | 2016-04-27 02:30 | 11.175
2018-04-27 | 3:00 | 2016-04-27 03:00 | 11.127
2018-04-27 | 3:30 | 2016-04-27 03:30 | 11.078
2018-04-27 | 4:00 | 2016-04-27 04:00 | 11.029
2018-04-27 | 4:30 | 2016-04-27 04:30 | 10.956
2018-04-27 | 5:00 | 2016-04-27 05:00 | 10.907
2018-04-27 | 5:30 | 2016-04-27 05:30 | 10.834
2018-04-27 | 6:00 | 2016-04-27 06:00 | 10.785
2018-04-27 | 6:30 | 2016-04-27 06:30 | 10.736
2018-04-27 | 7:00 | 2016-04-27 07:00 | 10.687
2018-04-27 | 7:30 | 2016-04-27 07:30 | 10.663
2018-04-27 | 8:00 | 2016-04-27 08:00 | 10.614
2018-04-27 | 8:30 | 2016-04-27 08:30 | 10.59
2018-04-27 | 9:00 | 2016-04-27 09:00 | 10.565
2018-04-27 | 9:30 | 2016-04-27 09:30 | 10.541
2018-04-27 | 10:00 | 2016-04-27 10:00 | 10.565
2018-04-27 | 10:30 | 2016-04-27 10:30 | 10.59
2018-04-27 | 11:00 | 2016-04-27 11:00 | 10.638
2018-04-27 | 11:30 | 2016-04-27 11:30 | 10.687
2018-04-27 | 12:00 | 2016-04-27 12:00 | 10.761
2018-04-27 | 12:30 | 2016-04-27 12:30 | 10.858
2018-04-27 | 13:00 | 2016-04-27 13:00 | 10.98
2018-04-27 | 13:30 | 2016-04-27 13:30 | 11.078
2018-04-27 | 14:00 | 2016-04-27 14:00 | 11.175
2018-04-27 | 14:30 | 2016-04-27 14:30 | 11.248
2018-04-27 | 15:00 | 2016-04-27 15:00 | 11.394
2018-04-27 | 15:30 | 2016-04-27 15:30 | 11.516
2018-04-27 | 16:00 | 2016-04-27 16:00 | 11.613
2018-04-27 | 16:30 | 2016-04-27 16:30 | 11.662
2018-04-27 | 17:00 | 2016-04-27 17:00 | 11.686
2018-04-27 | 17:30 | 2016-04-27 17:30 | 11.71
2018-04-27 | 18:00 | 2016-04-27 18:00 | 11.759
2018-04-27 | 18:30 | 2016-04-27 18:30 | 11.759
2018-04-27 | 19:00 | 2016-04-27 19:00 | 11.759
2018-04-27 | 19:30 | 2016-04-27 19:30 | 11.759
2018-04-27 | 20:00 | 2016-04-27 20:00 | 11.734
2018-04-27 | 20:30 | 2016-04-27 20:30 | 11.71
2018-04-27 | 21:00 | 2016-04-27 21:00 | 11.71
2018-04-27 | 21:30 | 2016-04-27 21:30 | 11.686
2018-04-27 | 22:00 | 2016-04-27 22:00 | 11.662
2018-04-27 | 22:30 | 2016-04-27 22:30 | 11.613
2018-04-27 | 23:00 | 2016-04-27 23:00 | 11.589
2018-04-27 | 23:30 | 2016-04-27 23:30 | 11.54 | 11.1955 | 10.541 | 11.759 | 0.42811 | 1.218
2018-04-28 | 0:00 | 2016-04-28 | 11.516
2018-04-28 | 0:30 | 2016-04-28 00:30 | 11.492
2018-04-28 | 1:00 | 2016-04-28 01:00 | 11.467
2018-04-28 | 1:30 | 2016-04-28 01:30 | 11.443
2018-04-28 | 2:00 | 2016-04-28 02:00 | 11.419
2018-04-28 | 2:30 | 2016-04-28 02:30 | 11.37
2018-04-28 | 3:00 | 2016-04-28 03:00 | 11.321
2018-04-28 | 3:30 | 2016-04-28 03:30 | 11.273
2018-04-28 | 4:00 | 2016-04-28 04:00 | 11.224
2018-04-28 | 4:30 | 2016-04-28 04:30 | 11.151
2018-04-28 | 5:00 | 2016-04-28 05:00 | 11.102
2018-04-28 | 5:30 | 2016-04-28 05:30 | 11.053
2018-04-28 | 6:00 | 2016-04-28 06:00 | 11.005
2018-04-28 | 6:30 | 2016-04-28 06:30 | 10.98
2018-04-28 | 7:00 | 2016-04-28 07:00 | 10.956
2018-04-28 | 7:30 | 2016-04-28 07:30 | 10.932
2018-04-28 | 8:00 | 2016-04-28 08:00 | 10.932
2018-04-28 | 8:30 | 2016-04-28 08:30 | 10.932
2018-04-28 | 9:00 | 2016-04-28 09:00 | 10.956
2018-04-28 | 9:30 | 2016-04-28 09:30 | 11.029
2018-04-28 | 10:00 | 2016-04-28 10:00 | 11.078
2018-04-28 | 10:30 | 2016-04-28 10:30 | 11.175
2018-04-28 | 11:00 | 2016-04-28 11:00 | 11.273
2018-04-28 | 11:30 | 2016-04-28 11:30 | 11.419
2018-04-28 | 12:00 | 2016-04-28 12:00 | 11.565
2018-04-28 | 12:30 | 2016-04-28 12:30 | 11.71
2018-04-28 | 13:00 | 2016-04-28 13:00 | 11.832
2018-04-28 | 13:30 | 2016-04-28 13:30 | 12.001
2018-04-28 | 14:00 | 2016-04-28 14:00 | 12.074
2018-04-28 | 14:30 | 2016-04-28 14:30 | 12.195
2018-04-28 | 15:00 | 2016-04-28 15:00 | 12.316
2018-04-28 | 15:30 | 2016-04-28 15:30 | 12.389
2018-04-28 | 16:00 | 2016-04-28 16:00 | 12.437
2018-04-28 | 16:30 | 2016-04-28 16:30 | 12.509
2018-04-28 | 17:00 | 2016-04-28 17:00 | 12.582
2018-04-28 | 17:30 | 2016-04-28 17:30 | 12.606
2018-04-28 | 18:00 | 2016-04-28 18:00 | 12.63
2018-04-28 | 18:30 | 2016-04-28 18:30 | 12.63
2018-04-28 | 19:00 | 2016-04-28 19:00 | 12.606
2018-04-28 | 19:30 | 2016-04-28 19:30 | 12.582
2018-04-28 | 20:00 | 2016-04-28 20:00 | 12.534
2018-04-28 | 20:30 | 2016-04-28 20:30 | 12.509
2018-04-28 | 21:00 | 2016-04-28 21:00 | 12.461
2018-04-28 | 21:30 | 2016-04-28 21:30 | 12.413
2018-04-28 | 22:00 | 2016-04-28 22:00 | 12.389
2018-04-28 | 22:30 | 2016-04-28 22:30 | 12.34
2018-04-28 | 23:00 | 2016-04-28 23:00 | 12.316
2018-04-28 | 23:30 | 2016-04-28 23:30 | 12.268 | 11.7582 | 10.932 | 12.63 | 0.62941 | 1.698
2018-04-29 | 0:00 | 2016-04-29 | 12.243
2018-04-29 | 0:30 | 2016-04-29 00:30 | 12.195
2018-04-29 | 1:00 | 2016-04-29 01:00 | 12.171
2018-04-29 | 1:30 | 2016-04-29 01:30 | 12.147
2018-04-29 | 2:00 | 2016-04-29 02:00 | 12.122
2018-04-29 | 2:30 | 2016-04-29 02:30 | 12.098
2018-04-29 | 3:00 | 2016-04-29 03:00 | 12.098
2018-04-29 | 3:30 | 2016-04-29 03:30 | 12.05
2018-04-29 | 4:00 | 2016-04-29 04:00 | 12.025
2018-04-29 | 4:30 | 2016-04-29 04:30 | 12.001
2018-04-29 | 5:00 | 2016-04-29 05:00 | 11.953
2018-04-29 | 5:30 | 2016-04-29 05:30 | 11.929
2018-04-29 | 6:00 | 2016-04-29 06:00 | 11.88
2018-04-29 | 6:30 | 2016-04-29 06:30 | 11.856
2018-04-29 | 7:00 | 2016-04-29 07:00 | 11.832
2018-04-29 | 7:30 | 2016-04-29 07:30 | 11.807
2018-04-29 | 8:00 | 2016-04-29 08:00 | 11.759
2018-04-29 | 8:30 | 2016-04-29 08:30 | 11.734
2018-04-29 | 9:00 | 2016-04-29 09:00 | 11.734
2018-04-29 | 9:30 | 2016-04-29 09:30 | 11.734
2018-04-29 | 10:00 | 2016-04-29 10:00 | 11.734
2018-04-29 | 10:30 | 2016-04-29 10:30 | 11.734
2018-04-29 | 11:00 | 2016-04-29 11:00 | 11.783
2018-04-29 | 11:30 | 2016-04-29 11:30 | 11.832
2018-04-29 | 12:00 | 2016-04-29 12:00 | 11.88
2018-04-29 | 12:30 | 2016-04-29 12:30 | 11.953
2018-04-29 | 13:00 | 2016-04-29 13:00 | 12.05
2018-04-29 | 13:30 | 2016-04-29 13:30 | 12.195
2018-04-29 | 14:00 | 2016-04-29 14:00 | 12.195
2018-04-29 | 14:30 | 2016-04-29 14:30 | 12.292
2018-04-29 | 15:00 | 2016-04-29 15:00 | 12.34
2018-04-29 | 15:30 | 2016-04-29 15:30 | 12.413
2018-04-29 | 16:00 | 2016-04-29 16:00 | 12.461
2018-04-29 | 16:30 | 2016-04-29 16:30 | 12.485
2018-04-29 | 17:00 | 2016-04-29 17:00 | 12.534
2018-04-29 | 17:30 | 2016-04-29 17:30 | 12.582
2018-04-29 | 18:00 | 2016-04-29 18:00 | 12.63
2018-04-29 | 18:30 | 2016-04-29 18:30 | 12.606
2018-04-29 | 19:00 | 2016-04-29 19:00 | 12.606
2018-04-29 | 19:30 | 2016-04-29 19:30 | 12.582
2018-04-29 | 20:00 | 2016-04-29 20:00 | 12.534
2018-04-29 | 20:30 | 2016-04-29 20:30 | 12.461
2018-04-29 | 21:00 | 2016-04-29 21:00 | 12.437
2018-04-29 | 21:30 | 2016-04-29 21:30 | 12.389
2018-04-29 | 22:00 | 2016-04-29 22:00 | 12.34
2018-04-29 | 22:30 | 2016-04-29 22:30 | 12.292
2018-04-29 | 23:00 | 2016-04-29 23:00 | 12.243
2018-04-29 | 23:30 | 2016-04-29 23:30 | 12.195 | 12.1489 | 11.734 | 12.63 | 0.28667 | 0.896
2018-04-30 | 0:00 | 2016-04-30 | 12.147
2018-04-30 | 0:30 | 2016-04-30 00:30 | 12.122
2018-04-30 | 1:00 | 2016-04-30 01:00 | 12.074
2018-04-30 | 1:30 | 2016-04-30 01:30 | 12.025
2018-04-30 | 2:00 | 2016-04-30 02:00 | 11.977
2018-04-30 | 2:30 | 2016-04-30 02:30 | 11.929
2018-04-30 | 3:00 | 2016-04-30 03:00 | 11.856
2018-04-30 | 3:30 | 2016-04-30 03:30 | 11.807
2018-04-30 | 4:00 | 2016-04-30 04:00 | 11.734
2018-04-30 | 4:30 | 2016-04-30 04:30 | 11.662
2018-04-30 | 5:00 | 2016-04-30 05:00 | 11.589
2018-04-30 | 5:30 | 2016-04-30 05:30 | 11.516
2018-04-30 | 6:00 | 2016-04-30 06:00 | 11.443
2018-04-30 | 6:30 | 2016-04-30 06:30 | 11.394
2018-04-30 | 7:00 | 2016-04-30 07:00 | 11.37
2018-04-30 | 7:30 | 2016-04-30 07:30 | 11.346
2018-04-30 | 8:00 | 2016-04-30 08:00 | 11.321
2018-04-30 | 8:30 | 2016-04-30 08:30 | 11.346
2018-04-30 | 9:00 | 2016-04-30 09:00 | 11.37
2018-04-30 | 9:30 | 2016-04-30 09:30 | 11.443
2018-04-30 | 10:00 | 2016-04-30 10:00 | 11.54
2018-04-30 | 10:30 | 2016-04-30 10:30 | 11.686
2018-04-30 | 11:00 | 2016-04-30 11:00 | 11.856
2018-04-30 | 11:30 | 2016-04-30 11:30 | 12.05
2018-04-30 | 12:00 | 2016-04-30 12:00 | 12.292
2018-04-30 | 12:30 | 2016-04-30 12:30 | 12.534
2018-04-30 | 13:00 | 2016-04-30 13:00 | 12.775
2018-04-30 | 13:30 | 2016-04-30 13:30 | 13.016
2018-04-30 | 14:00 | 2016-04-30 14:00 | 13.233
2018-04-30 | 14:30 | 2016-04-30 14:30 | 13.425
2018-04-30 | 15:00 | 2016-04-30 15:00 | 13.618
2018-04-30 | 15:30 | 2016-04-30 15:30 | 13.738
2018-04-30 | 16:00 | 2016-04-30 16:00 | 13.834
2018-04-30 | 16:30 | 2016-04-30 16:30 | 13.906
2018-04-30 | 17:00 | 2016-04-30 17:00 | 13.93
2018-04-30 | 17:30 | 2016-04-30 17:30 | 13.906
2018-04-30 | 18:00 | 2016-04-30 18:00 | 13.882
2018-04-30 | 18:30 | 2016-04-30 18:30 | 13.858
2018-04-30 | 19:00 | 2016-04-30 19:00 | 13.81
2018-04-30 | 19:30 | 2016-04-30 19:30 | 13.762
2018-04-30 | 20:00 | 2016-04-30 20:00 | 13.69
2018-04-30 | 20:30 | 2016-04-30 20:30 | 13.618
2018-04-30 | 21:00 | 2016-04-30 21:00 | 13.546
2018-04-30 | 21:30 | 2016-04-30 21:30 | 13.473
2018-04-30 | 22:00 | 2016-04-30 22:00 | 13.401
2018-04-30 | 22:30 | 2016-04-30 22:30 | 13.353
2018-04-30 | 23:00 | 2016-04-30 23:00 | 13.329
2018-04-30 | 23:30 | 2016-04-30 23:30 | 13.305 | 12.5799 | 11.321 | 13.93 | 0.96976 | 2.609
2018-05-01 | 0:00 | 2016-05-01 | 13.305
2018-05-01 | 0:30 | 2016-05-01 00:30 | 13.305
2018-05-01 | 1:00 | 2016-05-01 01:00 | 13.281
2018-05-01 | 1:30 | 2016-05-01 01:30 | 13.281
2018-05-01 | 2:00 | 2016-05-01 02:00 | 13.257
2018-05-01 | 2:30 | 2016-05-01 02:30 | 13.233
2018-05-01 | 3:00 | 2016-05-01 03:00 | 13.161
2018-05-01 | 3:30 | 2016-05-01 03:30 | 13.112
2018-05-01 | 4:00 | 2016-05-01 04:00 | 13.04
2018-05-01 | 4:30 | 2016-05-01 04:30 | 12.968
2018-05-01 | 5:00 | 2016-05-01 05:00 | 12.92
2018-05-01 | 5:30 | 2016-05-01 05:30 | 12.847
2018-05-01 | 6:00 | 2016-05-01 06:00 | 12.799
2018-05-01 | 6:30 | 2016-05-01 06:30 | 12.751
2018-05-01 | 7:00 | 2016-05-01 07:00 | 12.703
2018-05-01 | 7:30 | 2016-05-01 07:30 | 12.678
2018-05-01 | 8:00 | 2016-05-01 08:00 | 12.654
2018-05-01 | 8:30 | 2016-05-01 08:30 | 12.654
2018-05-01 | 9:00 | 2016-05-01 09:00 | 12.678
2018-05-01 | 9:30 | 2016-05-01 09:30 | 12.727
2018-05-01 | 10:00 | 2016-05-01 10:00 | 12.823
2018-05-01 | 10:30 | 2016-05-01 10:30 | 12.944
2018-05-01 | 11:00 | 2016-05-01 11:00 | 13.112
2018-05-01 | 11:30 | 2016-05-01 11:30 | 13.305
2018-05-01 | 12:00 | 2016-05-01 12:00 | 13.546
2018-05-01 | 12:30 | 2016-05-01 12:30 | 13.786
2018-05-01 | 13:00 | 2016-05-01 13:00 | 14.026
2018-05-01 | 13:30 | 2016-05-01 13:30 | 14.29
2018-05-01 | 14:00 | 2016-05-01 14:00 | 14.553
2018-05-01 | 14:30 | 2016-05-01 14:30 | 14.768
2018-05-01 | 15:00 | 2016-05-01 15:00 | 14.984
2018-05-01 | 15:30 | 2016-05-01 15:30 | 15.127
2018-05-01 | 16:00 | 2016-05-01 16:00 | 15.247
2018-05-01 | 16:30 | 2016-05-01 16:30 | 15.294
2018-05-01 | 17:00 | 2016-05-01 17:00 | 15.318
2018-05-01 | 17:30 | 2016-05-01 17:30 | 15.294
2018-05-01 | 18:00 | 2016-05-01 18:00 | 15.27
2018-05-01 | 18:30 | 2016-05-01 18:30 | 15.223
2018-05-01 | 19:00 | 2016-05-01 19:00 | 15.175
2018-05-01 | 19:30 | 2016-05-01 19:30 | 15.103
2018-05-01 | 20:00 | 2016-05-01 20:00 | 15.031
2018-05-01 | 20:30 | 2016-05-01 20:30 | 14.936
2018-05-01 | 21:00 | 2016-05-01 21:00 | 14.84
2018-05-01 | 21:30 | 2016-05-01 21:30 | 14.768
2018-05-01 | 22:00 | 2016-05-01 22:00 | 14.697
2018-05-01 | 22:30 | 2016-05-01 22:30 | 14.625
2018-05-01 | 23:00 | 2016-05-01 23:00 | 14.601
2018-05-01 | 23:30 | 2016-05-01 23:30 | 14.553 | 13.8874 | 12.654 | 15.318 | 0.9925 | 2.664
2018-05-02 | 0:00 | 2016-05-02 | 14.529
2018-05-02 | 0:30 | 2016-05-02 00:30 | 14.529
2018-05-02 | 1:00 | 2016-05-02 01:00 | 14.505
2018-05-02 | 1:30 | 2016-05-02 01:30 | 14.457
2018-05-02 | 2:00 | 2016-05-02 02:00 | 14.409
2018-05-02 | 2:30 | 2016-05-02 02:30 | 14.361
2018-05-02 | 3:00 | 2016-05-02 03:00 | 14.29
2018-05-02 | 3:30 | 2016-05-02 03:30 | 14.218
2018-05-02 | 4:00 | 2016-05-02 04:00 | 14.146
2018-05-02 | 4:30 | 2016-05-02 04:30 | 14.074
2018-05-02 | 5:00 | 2016-05-02 05:00 | 14.002
2018-05-02 | 5:30 | 2016-05-02 05:30 | 13.954
2018-05-02 | 6:00 | 2016-05-02 06:00 | 13.882
2018-05-02 | 6:30 | 2016-05-02 06:30 | 13.858
2018-05-02 | 7:00 | 2016-05-02 07:00 | 13.81
2018-05-02 | 7:30 | 2016-05-02 07:30 | 13.786
2018-05-02 | 8:00 | 2016-05-02 08:00 | 13.738
2018-05-02 | 8:30 | 2016-05-02 08:30 | 13.762
2018-05-02 | 9:00 | 2016-05-02 09:00 | 13.762
2018-05-02 | 9:30 | 2016-05-02 09:30 | 13.834
2018-05-02 | 10:00 | 2016-05-02 10:00 | 13.954
2018-05-02 | 10:30 | 2016-05-02 10:30 | 14.074
2018-05-02 | 11:00 | 2016-05-02 11:00 | 14.242
2018-05-02 | 11:30 | 2016-05-02 11:30 | 14.457
2018-05-02 | 12:00 | 2016-05-02 12:00 | 14.673
2018-05-02 | 12:30 | 2016-05-02 12:30 | 14.816
2018-05-02 | 13:00 | 2016-05-02 13:00 | 15.031
2018-05-02 | 13:30 | 2016-05-02 13:30 | 15.199
2018-05-02 | 14:00 | 2016-05-02 14:00 | 15.39
2018-05-02 | 14:30 | 2016-05-02 14:30 | 15.557
2018-05-02 | 15:00 | 2016-05-02 15:00 | 15.748
2018-05-02 | 15:30 | 2016-05-02 15:30 | 15.891
2018-05-02 | 16:00 | 2016-05-02 16:00 | 15.915
2018-05-02 | 16:30 | 2016-05-02 16:30 | 15.939
2018-05-02 | 17:00 | 2016-05-02 17:00 | 15.939
2018-05-02 | 17:30 | 2016-05-02 17:30 | 15.915
2018-05-02 | 18:00 | 2016-05-02 18:00 | 15.867
2018-05-02 | 18:30 | 2016-05-02 18:30 | 15.796
2018-05-02 | 19:00 | 2016-05-02 19:00 | 15.724
2018-05-02 | 19:30 | 2016-05-02 19:30 | 15.676
2018-05-02 | 20:00 | 2016-05-02 20:00 | 15.629
2018-05-02 | 20:30 | 2016-05-02 20:30 | 15.557
2018-05-02 | 21:00 | 2016-05-02 21:00 | 15.485
2018-05-02 | 21:30 | 2016-05-02 21:30 | 15.414
2018-05-02 | 22:00 | 2016-05-02 22:00 | 15.39
2018-05-02 | 22:30 | 2016-05-02 22:30 | 15.366
2018-05-02 | 23:00 | 2016-05-02 23:00 | 15.342
2018-05-02 | 23:30 | 2016-05-02 23:30 | 15.342 | 14.8174 | 13.738 | 15.939 | 0.78074 | 2.201
2018-05-03 | 0:00
2018-05-03 | 0:30
2018-05-03 | 1:00
2018-05-03 | 1:30
2018-05-03 | 2:00
2018-05-03 | 2:30
2018-05-03 | 3:00
2018-05-03 | 3:30
2018-05-03 | 4:00
2018-05-03 | 4:30
2018-05-03 | 5:00
2018-05-03 | 5:30
2018-05-03 | 6:00
2018-05-03 | 6:30
2018-05-03 | 7:00
2018-05-03 | 7:30
2018-05-03 | 8:00
2018-05-03 | 8:30
2018-05-03 | 9:00
2018-05-03 | 9:30
2018-05-03 | 10:00
2018-05-03 | 10:30
2018-05-03 | 11:00
2018-05-03 | 11:30
2018-05-03 | 12:00
2018-05-03 | 12:30
2018-05-03 | 13:00
2018-05-03 | 13:30
2018-05-03 | 14:00
2018-05-03 | 14:30
2018-05-03 | 15:00
2018-05-03 | 15:30
2018-05-03 | 16:00
2018-05-03 | 16:30
2018-05-03 | 17:00
2018-05-03 | 17:30
2018-05-03 | 18:00
2018-05-03 | 18:30
2018-05-03 | 19:00
2018-05-03 | 19:30
2018-05-03 | 20:00
2018-05-03 | 20:30
2018-05-03 | 21:00
2018-05-03 | 21:30
2018-05-03 | 22:00
2018-05-03 | 22:30
2018-05-03 | 23:00
2018-05-03 | 23:30 | [5 empty] | #DIV/0!
2018-05-04 | 0:00 | 2016-05-04 | 14.96
2018-05-04 | 0:30 | 2016-05-04 00:30 | 14.96
2018-05-04 | 1:00 | 2016-05-04 01:00 | 14.936
2018-05-04 | 1:30 | 2016-05-04 01:30 | 14.936
2018-05-04 | 2:00 | 2016-05-04 02:00 | 14.936
2018-05-04 | 2:30 | 2016-05-04 02:30 | 14.912
2018-05-04 | 3:00 | 2016-05-04 03:00 | 14.888
2018-05-04 | 3:30 | 2016-05-04 03:30 | 14.864
2018-05-04 | 4:00 | 2016-05-04 04:00 | 14.84
2018-05-04 | 4:30 | 2016-05-04 04:30 | 14.816
2018-05-04 | 5:00 | 2016-05-04 05:00 | 14.792
2018-05-04 | 5:30 | 2016-05-04 05:30 | 14.768
2018-05-04 | 6:00 | 2016-05-04 06:00 | 14.745
2018-05-04 | 6:30 | 2016-05-04 06:30 | 14.721
2018-05-04 | 7:00 | 2016-05-04 07:00 | 14.697
2018-05-04 | 7:30 | 2016-05-04 07:30 | 14.649
2018-05-04 | 8:00 | 2016-05-04 08:00 | 14.649
2018-05-04 | 8:30 | 2016-05-04 08:30 | 14.601
2018-05-04 | 9:00 | 2016-05-04 09:00 | 14.601
2018-05-04 | 9:30 | 2016-05-04 09:30 | 14.553
2018-05-04 | 10:00 | 2016-05-04 10:00 | 14.553
2018-05-04 | 10:30 | 2016-05-04 10:30 | 14.553
2018-05-04 | 11:00 | 2016-05-04 11:00 | 14.553
2018-05-04 | 11:30 | 2016-05-04 11:30 | 14.553
2018-05-04 | 12:00 | 2016-05-04 12:00 | 14.553
2018-05-04 | 12:30 | 2016-05-04 12:30 | 14.553
2018-05-04 | 13:00 | 2016-05-04 13:00 | 14.553
2018-05-04 | 13:30 | 2016-05-04 13:30 | 14.553
2018-05-04 | 14:00 | 2016-05-04 14:00 | 14.625
2018-05-04 | 14:30 | 2016-05-04 14:30 | 14.745
2018-05-04 | 15:00 | 2016-05-04 15:00 | 14.792
2018-05-04 | 15:30 | 2016-05-04 15:30 | 14.816
2018-05-04 | 16:00 | 2016-05-04 16:00 | 14.792
2018-05-04 | 16:30 | 2016-05-04 16:30 | 14.816
2018-05-04 | 17:00 | 2016-05-04 17:00 | 14.816
2018-05-04 | 17:30 | 2016-05-04 17:30 | 14.816
2018-05-04 | 18:00 | 2016-05-04 18:00 | 14.768
2018-05-04 | 18:30 | 2016-05-04 18:30 | 14.745
2018-05-04 | 19:00 | 2016-05-04 19:00 | 14.721
2018-05-04 | 19:30 | 2016-05-04 19:30 | 14.721
2018-05-04 | 20:00 | 2016-05-04 20:00 | 14.673
2018-05-04 | 20:30 | 2016-05-04 20:30 | 14.649
2018-05-04 | 21:00 | 2016-05-04 21:00 | 14.577
2018-05-04 | 21:30 | 2016-05-04 21:30 | 14.529
2018-05-04 | 22:00 | 2016-05-04 22:00 | 14.481
2018-05-04 | 22:30 | 2016-05-04 22:30 | 14.433
2018-05-04 | 23:00 | 2016-05-04 23:00 | 14.385
2018-05-04 | 23:30 | 2016-05-04 23:30 | 14.361 | 14.6981 | 14.361 | 14.96 | 0.15603 | 0.599
2018-05-05 | 0:00 | 2016-05-05 | 14.314
2018-05-05 | 0:30 | 2016-05-05 00:30 | 14.266
2018-05-05 | 1:00 | 2016-05-05 01:00 | 14.242
2018-05-05 | 1:30 | 2016-05-05 01:30 | 14.218
2018-05-05 | 2:00 | 2016-05-05 02:00 | 14.194
2018-05-05 | 2:30 | 2016-05-05 02:30 | 14.17
2018-05-05 | 3:00 | 2016-05-05 03:00 | 14.146
2018-05-05 | 3:30 | 2016-05-05 03:30 | 14.122
2018-05-05 | 4:00 | 2016-05-05 04:00 | 14.122
2018-05-05 | 4:30 | 2016-05-05 04:30 | 14.074
2018-05-05 | 5:00 | 2016-05-05 05:00 | 14.05
2018-05-05 | 5:30 | 2016-05-05 05:30 | 14.026
2018-05-05 | 6:00 | 2016-05-05 06:00 | 14.002
2018-05-05 | 6:30 | 2016-05-05 06:30 | 13.978
2018-05-05 | 7:00 | 2016-05-05 07:00 | 13.954
2018-05-05 | 7:30 | 2016-05-05 07:30 | 13.954
2018-05-05 | 8:00 | 2016-05-05 08:00 | 13.954
2018-05-05 | 8:30 | 2016-05-05 08:30 | 13.954
2018-05-05 | 9:00 | 2016-05-05 09:00 | 14.002
2018-05-05 | 9:30 | 2016-05-05 09:30 | 14.026
2018-05-05 | 10:00 | 2016-05-05 10:00 | 14.074
2018-05-05 | 10:30 | 2016-05-05 10:30 | 14.098
2018-05-05 | 11:00 | 2016-05-05 11:00 | 14.122
2018-05-05 | 11:30 | 2016-05-05 11:30 | 14.17
2018-05-05 | 12:00 | 2016-05-05 12:00 | 14.242
2018-05-05 | 12:30 | 2016-05-05 12:30 | 14.314
2018-05-05 | 13:00 | 2016-05-05 13:00 | 14.457
2018-05-05 | 13:30 | 2016-05-05 13:30 | 14.577
2018-05-05 | 14:00 | 2016-05-05 14:00 | 14.745
2018-05-05 | 14:30 | 2016-05-05 14:30 | 14.888
2018-05-05 | 15:00 | 2016-05-05 15:00 | 15.055
2018-05-05 | 15:30 | 2016-05-05 15:30 | 15.175
2018-05-05 | 16:00 | 2016-05-05 16:00 | 15.175
2018-05-05 | 16:30 | 2016-05-05 16:30 | 15.151
2018-05-05 | 17:00 | 2016-05-05 17:00 | 15.127
2018-05-05 | 17:30 | 2016-05-05 17:30 | 15.127
2018-05-05 | 18:00 | 2016-05-05 18:00 | 15.127
2018-05-05 | 18:30 | 2016-05-05 18:30 | 15.127
2018-05-05 | 19:00 | 2016-05-05 19:00 | 15.127
2018-05-05 | 19:30 | 2016-05-05 19:30 | 15.079
2018-05-05 | 20:00 | 2016-05-05 20:00 | 15.031
2018-05-05 | 20:30 | 2016-05-05 20:30 | 14.936
2018-05-05 | 21:00 | 2016-05-05 21:00 | 14.84
2018-05-05 | 21:30 | 2016-05-05 21:30 | 14.745
2018-05-05 | 22:00 | 2016-05-05 22:00 | 14.673
2018-05-05 | 22:30 | 2016-05-05 22:30 | 14.601
2018-05-05 | 23:00 | 2016-05-05 23:00 | 14.553
2018-05-05 | 23:30 | 2016-05-05 23:30 | 14.505 | 14.471 | 13.954 | 15.175 | 0.44128 | 1.221
2018-05-06 | 0:00 | 2016-05-06 | 14.457
2018-05-06 | 0:30 | 2016-05-06 00:30 | 14.409
2018-05-06 | 1:00 | 2016-05-06 01:00 | 14.361
2018-05-06 | 1:30 | 2016-05-06 01:30 | 14.314
2018-05-06 | 2:00 | 2016-05-06 02:00 | 14.266
2018-05-06 | 2:30 | 2016-05-06 02:30 | 14.218
2018-05-06 | 3:00 | 2016-05-06 03:00 | 14.17
2018-05-06 | 3:30 | 2016-05-06 03:30 | 14.122
2018-05-06 | 4:00 | 2016-05-06 04:00 | 14.074
2018-05-06 | 4:30 | 2016-05-06 04:30 | 14.026
2018-05-06 | 5:00 | 2016-05-06 05:00 | 13.954
2018-05-06 | 5:30 | 2016-05-06 05:30 | 13.906
2018-05-06 | 6:00 | 2016-05-06 06:00 | 13.858
2018-05-06 | 6:30 | 2016-05-06 06:30 | 13.786
2018-05-06 | 7:00 | 2016-05-06 07:00 | 13.762
2018-05-06 | 7:30 | 2016-05-06 07:30 | 13.738
2018-05-06 | 8:00 | 2016-05-06 08:00 | 13.762
2018-05-06 | 8:30 | 2016-05-06 08:30 | 13.81
2018-05-06 | 9:00 | 2016-05-06 09:00 | 13.882
2018-05-06 | 9:30 | 2016-05-06 09:30 | 13.954
2018-05-06 | 10:00 | 2016-05-06 10:00 | 14.098
2018-05-06 | 10:30 | 2016-05-06 10:30 | 14.242
2018-05-06 | 11:00 | 2016-05-06 11:00 | 14.409
2018-05-06 | 11:30 | 2016-05-06 11:30 | 14.601
2018-05-06 | 12:00 | 2016-05-06 12:00 | 14.84
2018-05-06 | 12:30 | 2016-05-06 12:30 | 15.079
2018-05-06 | 13:00 | 2016-05-06 13:00 | 15.318
2018-05-06 | 13:30 | 2016-05-06 13:30 | 15.557
2018-05-06 | 14:00 | 2016-05-06 14:00 | 15.796
2018-05-06 | 14:30 | 2016-05-06 14:30 | 16.01
2018-05-06 | 15:00 | 2016-05-06 15:00 | 16.225
2018-05-06 | 15:30 | 2016-05-06 15:30 | 16.392
2018-05-06 | 16:00 | 2016-05-06 16:00 | 16.511
2018-05-06 | 16:30 | 2016-05-06 16:30 | 16.558
2018-05-06 | 17:00 | 2016-05-06 17:00 | 16.582
2018-05-06 | 17:30 | 2016-05-06 17:30 | 16.558
2018-05-06 | 18:00 | 2016-05-06 18:00 | 16.534
2018-05-06 | 18:30 | 2016-05-06 18:30 | 16.487
2018-05-06 | 19:00 | 2016-05-06 19:00 | 16.415
2018-05-06 | 19:30 | 2016-05-06 19:30 | 16.344
2018-05-06 | 20:00 | 2016-05-06 20:00 | 16.249
2018-05-06 | 20:30 | 2016-05-06 20:30 | 16.153
2018-05-06 | 21:00 | 2016-05-06 21:00 | 16.058
2018-05-06 | 21:30 | 2016-05-06 21:30 | 15.939
2018-05-06 | 22:00 | 2016-05-06 22:00 | 15.867
2018-05-06 | 22:30 | 2016-05-06 22:30 | 15.772
2018-05-06 | 23:00 | 2016-05-06 23:00 | 15.724
2018-05-06 | 23:30 | 2016-05-06 23:30 | 15.7 | 15.0593 | 13.738 | 16.582 | 1.0514 | 2.844
2018-05-07 | 0:00 | 2016-05-07 | 15.676
2018-05-07 | 0:30 | 2016-05-07 00:30 | 15.676
2018-05-07 | 1:00 | 2016-05-07 01:00 | 15.7
2018-05-07 | 1:30 | 2016-05-07 01:30 | 15.7
2018-05-07 | 2:00 | 2016-05-07 02:00 | 15.7
2018-05-07 | 2:30 | 2016-05-07 02:30 | 15.676
2018-05-07 | 3:00 | 2016-05-07 03:00 | 15.652
2018-05-07 | 3:30 | 2016-05-07 03:30 | 15.605
2018-05-07 | 4:00 | 2016-05-07 04:00 | 15.533
2018-05-07 | 4:30 | 2016-05-07 04:30 | 15.438
2018-05-07 | 5:00 | 2016-05-07 05:00 | 15.342
2018-05-07 | 5:30 | 2016-05-07 05:30 | 15.27
2018-05-07 | 6:00 | 2016-05-07 06:00 | 15.199
2018-05-07 | 6:30 | 2016-05-07 06:30 | 15.151
2018-05-07 | 7:00 | 2016-05-07 07:00 | 15.127
2018-05-07 | 7:30 | 2016-05-07 07:30 | 15.127
2018-05-07 | 8:00 | 2016-05-07 08:00 | 15.151
2018-05-07 | 8:30 | 2016-05-07 08:30 | 15.223
2018-05-07 | 9:00 | 2016-05-07 09:00 | 15.27
2018-05-07 | 9:30 | 2016-05-07 09:30 | 15.366
2018-05-07 | 10:00 | 2016-05-07 10:00 | 15.485
2018-05-07 | 10:30 | 2016-05-07 10:30 | 15.629
2018-05-07 | 11:00 | 2016-05-07 11:00 | 15.796
2018-05-07 | 11:30 | 2016-05-07 11:30 | 15.986
2018-05-07 | 12:00 | 2016-05-07 12:00 | 16.201
2018-05-07 | 12:30 | 2016-05-07 12:30 | 16.439
2018-05-07 | 13:00 | 2016-05-07 13:00 | 16.677
2018-05-07 | 13:30 | 2016-05-07 13:30 | 16.892
2018-05-07 | 14:00 | 2016-05-07 14:00 | 17.13
2018-05-07 | 14:30 | 2016-05-07 14:30 | 17.344
2018-05-07 | 15:00 | 2016-05-07 15:00 | 17.51
2018-05-07 | 15:30 | 2016-05-07 15:30 | 17.653
2018-05-07 | 16:00 | 2016-05-07 16:00 | 17.724
2018-05-07 | 16:30 | 2016-05-07 16:30 | 17.772
2018-05-07 | 17:00 | 2016-05-07 17:00 | 17.748
2018-05-07 | 17:30 | 2016-05-07 17:30 | 17.724
2018-05-07 | 18:00 | 2016-05-07 18:00 | 17.653
2018-05-07 | 18:30 | 2016-05-07 18:30 | 17.582
2018-05-07 | 19:00 | 2016-05-07 19:00 | 17.51
2018-05-07 | 19:30 | 2016-05-07 19:30 | 17.415
2018-05-07 | 20:00 | 2016-05-07 20:00 | 17.296
2018-05-07 | 20:30 | 2016-05-07 20:30 | 17.177
2018-05-07 | 21:00 | 2016-05-07 21:00 | 17.034
2018-05-07 | 21:30 | 2016-05-07 21:30 | 16.892
2018-05-07 | 22:00 | 2016-05-07 22:00 | 16.749
2018-05-07 | 22:30 | 2016-05-07 22:30 | 16.606
2018-05-07 | 23:00 | 2016-05-07 23:00 | 16.511
2018-05-07 | 23:30 | 2016-05-07 23:30 | 16.415 | 16.3153 | 15.127 | 17.772 | 0.93073 | 2.645
2018-05-08 | 0:00 | 2016-05-08 | 16.344
2018-05-08 | 0:30 | 2016-05-08 00:30 | 16.296
2018-05-08 | 1:00 | 2016-05-08 01:00 | 16.249
2018-05-08 | 1:30 | 2016-05-08 01:30 | 16.249
2018-05-08 | 2:00 | 2016-05-08 02:00 | 16.225
2018-05-08 | 2:30 | 2016-05-08 02:30 | 16.201
2018-05-08 | 3:00 | 2016-05-08 03:00 | 16.177
2018-05-08 | 3:30 | 2016-05-08 03:30 | 16.129
2018-05-08 | 4:00 | 2016-05-08 04:00 | 16.106
2018-05-08 | 4:30 | 2016-05-08 04:30 | 16.034
2018-05-08 | 5:00 | 2016-05-08 05:00 | 15.963
2018-05-08 | 5:30 | 2016-05-08 05:30 | 15.867
2018-05-08 | 6:00 | 2016-05-08 06:00 | 15.796
2018-05-08 | 6:30 | 2016-05-08 06:30 | 15.724
2018-05-08 | 7:00 | 2016-05-08 07:00 | 15.7
2018-05-08 | 7:30 | 2016-05-08 07:30 | 15.676
2018-05-08 | 8:00 | 2016-05-08 08:00 | 15.652
2018-05-08 | 8:30 | 2016-05-08 08:30 | 15.652
2018-05-08 | 9:00 | 2016-05-08 09:00 | 15.676
2018-05-08 | 9:30 | 2016-05-08 09:30 | 15.7
2018-05-08 | 10:00 | 2016-05-08 10:00 | 15.724
2018-05-08 | 10:30 | 2016-05-08 10:30 | 15.748
2018-05-08 | 11:00 | 2016-05-08 11:00 | 15.772
2018-05-08 | 11:30 | 2016-05-08 11:30 | 15.843
2018-05-08 | 12:00 | 2016-05-08 12:00 | 15.963
2018-05-08 | 12:30 | 2016-05-08 12:30 | 16.106
2018-05-08 | 13:00 | 2016-05-08 13:00 | 16.272
2018-05-08 | 13:30 | 2016-05-08 13:30 | 16.368
2018-05-08 | 14:00 | 2016-05-08 14:00 | 16.487
2018-05-08 | 14:30 | 2016-05-08 14:30 | 16.534
2018-05-08 | 15:00 | 2016-05-08 15:00 | 16.677
2018-05-08 | 15:30 | 2016-05-08 15:30 | 16.725
2018-05-08 | 16:00 | 2016-05-08 16:00 | 16.749
2018-05-08 | 16:30 | 2016-05-08 16:30 | 16.773
2018-05-08 | 17:00 | 2016-05-08 17:00 | 16.773
2018-05-08 | 17:30 | 2016-05-08 17:30 | 16.749
2018-05-08 | 18:00 | 2016-05-08 18:00 | 16.677
2018-05-08 | 18:30 | 2016-05-08 18:30 | 16.558
2018-05-08 | 19:00 | 2016-05-08 19:00 | 16.439
2018-05-08 | 19:30 | 2016-05-08 19:30 | 16.344
2018-05-08 | 20:00 | 2016-05-08 20:00 | 16.249
2018-05-08 | 20:30 | 2016-05-08 20:30 | 16.129
2018-05-08 | 21:00 | 2016-05-08 21:00 | 15.986
2018-05-08 | 21:30 | 2016-05-08 21:30 | 15.867
2018-05-08 | 22:00 | 2016-05-08 22:00 | 15.748
2018-05-08 | 22:30 | 2016-05-08 22:30 | 15.629
2018-05-08 | 23:00 | 2016-05-08 23:00 | 15.509
2018-05-08 | 23:30 | 2016-05-08 23:30 | 15.414 | 16.1089 | 15.414 | 16.773 | 0.38331 | 1.359
2018-05-09 | 0:00 | 2016-05-09 | 15.294
2018-05-09 | 0:30 | 2016-05-09 00:30 | 15.223
2018-05-09 | 1:00 | 2016-05-09 01:00 | 15.127
2018-05-09 | 1:30 | 2016-05-09 01:30 | 15.079
2018-05-09 | 2:00 | 2016-05-09 02:00 | 15.008
2018-05-09 | 2:30 | 2016-05-09 02:30 | 14.96
2018-05-09 | 3:00 | 2016-05-09 03:00 | 14.936
2018-05-09 | 3:30 | 2016-05-09 03:30 | 14.888
2018-05-09 | 4:00 | 2016-05-09 04:00 | 14.84
2018-05-09 | 4:30 | 2016-05-09 04:30 | 14.768
2018-05-09 | 5:00 | 2016-05-09 05:00 | 14.673
2018-05-09 | 5:30 | 2016-05-09 05:30 | 14.577
2018-05-09 | 6:00 | 2016-05-09 06:00 | 14.505
2018-05-09 | 6:30 | 2016-05-09 06:30 | 14.409
2018-05-09 | 7:00 | 2016-05-09 07:00 | 14.337
2018-05-09 | 7:30 | 2016-05-09 07:30 | 14.314
2018-05-09 | 8:00 | 2016-05-09 08:00 | 14.266
2018-05-09 | 8:30 | 2016-05-09 08:30 | 14.29
2018-05-09 | 9:00 | 2016-05-09 09:00 | 14.361
2018-05-09 | 9:30 | 2016-05-09 09:30 | 14.361
2018-05-09 | 10:00 | 2016-05-09 10:00 | 14.433
2018-05-09 | 10:30 | 2016-05-09 10:30 | 14.577
2018-05-09 | 11:00 | 2016-05-09 11:00 | 14.721
2018-05-09 | 11:30 | 2016-05-09 11:30 | 14.912
2018-05-09 | 12:00 | 2016-05-09 12:00 | 15.151
2018-05-09 | 12:30 | 2016-05-09 12:30 | 15.366
2018-05-09 | 13:00 | 2016-05-09 13:00 | 15.557
2018-05-09 | 13:30 | 2016-05-09 13:30 | 15.748
2018-05-09 | 14:00 | 2016-05-09 14:00 | 15.915
2018-05-09 | 14:30 | 2016-05-09 14:30 | 16.106
2018-05-09 | 15:00 | 2016-05-09 15:00 | 16.249
2018-05-09 | 15:30 | 2016-05-09 15:30 | 16.368
2018-05-09 | 16:00 | 2016-05-09 16:00 | 16.463
2018-05-09 | 16:30 | 2016-05-09 16:30 | 16.487
2018-05-09 | 17:00 | 2016-05-09 17:00 | 16.463
2018-05-09 | 17:30 | 2016-05-09 17:30 | 16.392
2018-05-09 | 18:00 | 2016-05-09 18:00 | 16.32
2018-05-09 | 18:30 | 2016-05-09 18:30 | 16.225
2018-05-09 | 19:00 | 2016-05-09 19:00 | 16.153
2018-05-09 | 19:30 | 2016-05-09 19:30 | 16.034
2018-05-09 | 20:00 | 2016-05-09 20:00 | 15.915
2018-05-09 | 20:30 | 2016-05-09 20:30 | 15.796
2018-05-09 | 21:00 | 2016-05-09 21:00 | 15.652
2018-05-09 | 21:30 | 2016-05-09 21:30 | 15.509
2018-05-09 | 22:00 | 2016-05-09 22:00 | 15.366
2018-05-09 | 22:30 | 2016-05-09 22:30 | 15.223
2018-05-09 | 23:00 | 2016-05-09 23:00 | 15.079
2018-05-09 | 23:30 | 2016-05-09 23:30 | 14.984 | 15.2788 | 14.266 | 16.487 | 0.71007 | 2.221
2018-05-10 | 0:00 | 2016-05-10 | 14.888
2018-05-10 | 0:30 | 2016-05-10 00:30 | 14.816
2018-05-10 | 1:00 | 2016-05-10 01:00 | 14.745
2018-05-10 | 1:30 | 2016-05-10 01:30 | 14.697
2018-05-10 | 2:00 | 2016-05-10 02:00 | 14.649
2018-05-10 | 2:30 | 2016-05-10 02:30 | 14.601
2018-05-10 | 3:00 | 2016-05-10 03:00 | 14.553
2018-05-10 | 3:30 | 2016-05-10 03:30 | 14.505
2018-05-10 | 4:00 | 2016-05-10 04:00 | 14.433
2018-05-10 | 4:30 | 2016-05-10 04:30 | 14.361
2018-05-10 | 5:00 | 2016-05-10 05:00 | 14.242
2018-05-10 | 5:30 | 2016-05-10 05:30 | 14.122
2018-05-10 | 6:00 | 2016-05-10 06:00 | 14.002
2018-05-10 | 6:30 | 2016-05-10 06:30 | 13.906
2018-05-10 | 7:00 | 2016-05-10 07:00 | 13.858
2018-05-10 | 7:30 | 2016-05-10 07:30 | 13.834
2018-05-10 | 8:00 | 2016-05-10 08:00 | 13.834
2018-05-10 | 8:30 | 2016-05-10 08:30 | 13.882
2018-05-10 | 9:00 | 2016-05-10 09:00 | 13.93
2018-05-10 | 9:30 | 2016-05-10 09:30 | 14.026
2018-05-10 | 10:00 | 2016-05-10 10:00 | 14.17
2018-05-10 | 10:30 | 2016-05-10 10:30 | 14.314
2018-05-10 | 11:00 | 2016-05-10 11:00 | 14.481
2018-05-10 | 11:30 | 2016-05-10 11:30 | 14.697
2018-05-10 | 12:00 | 2016-05-10 12:00 | 14.936
2018-05-10 | 12:30 | 2016-05-10 12:30 | 15.175
2018-05-10 | 13:00 | 2016-05-10 13:00 | 15.39
2018-05-10 | 13:30 | 2016-05-10 13:30 | 15.605
2018-05-10 | 14:00 | 2016-05-10 14:00 | 15.819
2018-05-10 | 14:30 | 2016-05-10 14:30 | 16.034
2018-05-10 | 15:00 | 2016-05-10 15:00 | 16.225
2018-05-10 | 15:30 | 2016-05-10 15:30 | 16.368
2018-05-10 | 16:00 | 2016-05-10 16:00 | 16.439
2018-05-10 | 16:30 | 2016-05-10 16:30 | 16.487
2018-05-10 | 17:00 | 2016-05-10 17:00 | 16.463
2018-05-10 | 17:30 | 2016-05-10 17:30 | 16.415
2018-05-10 | 18:00 | 2016-05-10 18:00 | 16.344
2018-05-10 | 18:30 | 2016-05-10 18:30 | 16.272
2018-05-10 | 19:00 | 2016-05-10 19:00 | 16.177
2018-05-10 | 19:30 | 2016-05-10 19:30 | 16.106
2018-05-10 | 20:00 | 2016-05-10 20:00 | 15.986
2018-05-10 | 20:30 | 2016-05-10 20:30 | 15.891
2018-05-10 | 21:00 | 2016-05-10 21:00 | 15.772
2018-05-10 | 21:30 | 2016-05-10 21:30 | 15.652
2018-05-10 | 22:00 | 2016-05-10 22:00 | 15.533
2018-05-10 | 22:30 | 2016-05-10 22:30 | 15.414
2018-05-10 | 23:00 | 2016-05-10 23:00 | 15.318
2018-05-10 | 23:30 | 2016-05-10 23:30 | 15.223 | 15.0956 | 13.834 | 16.487 | 0.88921 | 2.653
2018-05-11 | 0:00 | 2016-05-11 | 15.151
2018-05-11 | 0:30 | 2016-05-11 00:30 | 15.103
2018-05-11 | 1:00 | 2016-05-11 01:00 | 15.055
2018-05-11 | 1:30 | 2016-05-11 01:30 | 15.031
2018-05-11 | 2:00 | 2016-05-11 02:00 | 15.031
2018-05-11 | 2:30 | 2016-05-11 02:30 | 15.008
2018-05-11 | 3:00 | 2016-05-11 03:00 | 14.984
2018-05-11 | 3:30 | 2016-05-11 03:30 | 14.936
2018-05-11 | 4:00 | 2016-05-11 04:00 | 14.888
2018-05-11 | 4:30 | 2016-05-11 04:30 | 14.816
2018-05-11 | 5:00 | 2016-05-11 05:00 | 14.721
2018-05-11 | 5:30 | 2016-05-11 05:30 | 14.601
2018-05-11 | 6:00 | 2016-05-11 06:00 | 14.481
2018-05-11 | 6:30 | 2016-05-11 06:30 | 14.361
2018-05-11 | 7:00 | 2016-05-11 07:00 | 14.29
2018-05-11 | 7:30 | 2016-05-11 07:30 | 14.266
2018-05-11 | 8:00 | 2016-05-11 08:00 | 14.29
2018-05-11 | 8:30 | 2016-05-11 08:30 | 14.314
2018-05-11 | 9:00 | 2016-05-11 09:00 | 14.385
2018-05-11 | 9:30 | 2016-05-11 09:30 | 14.505
2018-05-11 | 10:00 | 2016-05-11 10:00 | 14.649
2018-05-11 | 10:30 | 2016-05-11 10:30 | 14.816
2018-05-11 | 11:00 | 2016-05-11 11:00 | 14.984
2018-05-11 | 11:30 | 2016-05-11 11:30 | 15.223
2018-05-11 | 12:00 | 2016-05-11 12:00 | 15.461
2018-05-11 | 12:30 | 2016-05-11 12:30 | 15.7
2018-05-11 | 13:00 | 2016-05-11 13:00 | 15.939
2018-05-11 | 13:30 | 2016-05-11 13:30 | 16.177
2018-05-11 | 14:00 | 2016-05-11 14:00 | 16.415
2018-05-11 | 14:30 | 2016-05-11 14:30 | 16.63
2018-05-11 | 15:00 | 2016-05-11 15:00 | 16.82
2018-05-11 | 15:30 | 2016-05-11 15:30 | 16.987
2018-05-11 | 16:00 | 2016-05-11 16:00 | 17.082
2018-05-11 | 16:30 | 2016-05-11 16:30 | 17.106
2018-05-11 | 17:00 | 2016-05-11 17:00 | 17.106
2018-05-11 | 17:30 | 2016-05-11 17:30 | 17.058
2018-05-11 | 18:00 | 2016-05-11 18:00 | 16.987
2018-05-11 | 18:30 | 2016-05-11 18:30 | 16.915
2018-05-11 | 19:00 | 2016-05-11 19:00 | 16.844
2018-05-11 | 19:30 | 2016-05-11 19:30 | 16.773
2018-05-11 | 20:00 | 2016-05-11 20:00 | 16.677
2018-05-11 | 20:30 | 2016-05-11 20:30 | 16.558
2018-05-11 | 21:00 | 2016-05-11 21:00 | 16.463
2018-05-11 | 21:30 | 2016-05-11 21:30 | 16.344
2018-05-11 | 22:00 | 2016-05-11 22:00 | 16.225
2018-05-11 | 22:30 | 2016-05-11 22:30 | 16.106
2018-05-11 | 23:00 | 2016-05-11 23:00 | 15.986
2018-05-11 | 23:30 | 2016-05-11 23:30 | 15.891 | 15.6279 | 14.266 | 17.106 | 0.9795 | 2.84
2018-05-12 | 0:00 | 2016-05-12 | 15.772
2018-05-12 | 0:30 | 2016-05-12 00:30 | 15.7
2018-05-12 | 1:00 | 2016-05-12 01:00 | 15.605
2018-05-12 | 1:30 | 2016-05-12 01:30 | 15.533
2018-05-12 | 2:00 | 2016-05-12 02:00 | 15.485
2018-05-12 | 2:30 | 2016-05-12 02:30 | 15.414
2018-05-12 | 3:00 | 2016-05-12 03:00 | 15.366
2018-05-12 | 3:30 | 2016-05-12 03:30 | 15.318
2018-05-12 | 4:00 | 2016-05-12 04:00 | 15.247
2018-05-12 | 4:30 | 2016-05-12 04:30 | 15.199
2018-05-12 | 5:00 | 2016-05-12 05:00 | 15.127
2018-05-12 | 5:30 | 2016-05-12 05:30 | 15.055
2018-05-12 | 6:00 | 2016-05-12 06:00 | 15.008
2018-05-12 | 6:30 | 2016-05-12 06:30 | 14.96
2018-05-12 | 7:00 | 2016-05-12 07:00 | 14.936
2018-05-12 | 7:30 | 2016-05-12 07:30 | 14.912
2018-05-12 | 8:00 | 2016-05-12 08:00 | 14.936
2018-05-12 | 8:30 | 2016-05-12 08:30 | 14.984
2018-05-12 | 9:00 | 2016-05-12 09:00 | 15.031
2018-05-12 | 9:30 | 2016-05-12 09:30 | 15.151
2018-05-12 | 10:00 | 2016-05-12 10:00 | 15.294
2018-05-12 | 10:30 | 2016-05-12 10:30 | 15.485
2018-05-12 | 11:00 | 2016-05-12 11:00 | 15.676
2018-05-12 | 11:30 | 2016-05-12 11:30 | 15.891
2018-05-12 | 12:00 | 2016-05-12 12:00 | 16.129
2018-05-12 | 12:30 | 2016-05-12 12:30 | 16.392
2018-05-12 | 13:00 | 2016-05-12 13:00 | 16.606
2018-05-12 | 13:30 | 2016-05-12 13:30 | 16.844
2018-05-12 | 14:00 | 2016-05-12 14:00 | 17.058
2018-05-12 | 14:30 | 2016-05-12 14:30 | 17.249
2018-05-12 | 15:00 | 2016-05-12 15:00 | 17.415
2018-05-12 | 15:30 | 2016-05-12 15:30 | 17.534
2018-05-12 | 16:00 | 2016-05-12 16:00 | 17.629
2018-05-12 | 16:30 | 2016-05-12 16:30 | 17.677
2018-05-12 | 17:00 | 2016-05-12 17:00 | 17.701
2018-05-12 | 17:30 | 2016-05-12 17:30 | 17.677
2018-05-12 | 18:00 | 2016-05-12 18:00 | 17.605
2018-05-12 | 18:30 | 2016-05-12 18:30 | 17.558
2018-05-12 | 19:00 | 2016-05-12 19:00 | 17.51
2018-05-12 | 19:30 | 2016-05-12 19:30 | 17.415
2018-05-12 | 20:00 | 2016-05-12 20:00 | 17.296
2018-05-12 | 20:30 | 2016-05-12 20:30 | 17.153
2018-05-12 | 21:00 | 2016-05-12 21:00 | 17.011
2018-05-12 | 21:30 | 2016-05-12 21:30 | 16.868
2018-05-12 | 22:00 | 2016-05-12 22:00 | 16.725
2018-05-12 | 22:30 | 2016-05-12 22:30 | 16.606
2018-05-12 | 23:00 | 2016-05-12 23:00 | 16.463
2018-05-12 | 23:30 | 2016-05-12 23:30 | 16.368 | 16.1995 | 14.912 | 17.701 | 0.99788 | 2.789
2018-05-13 | 0:00 | 2016-05-13 | 16.272
2018-05-13 | 0:30 | 2016-05-13 00:30 | 16.177
2018-05-13 | 1:00 | 2016-05-13 01:00 | 16.129
2018-05-13 | 1:30 | 2016-05-13 01:30 | 16.082
2018-05-13 | 2:00 | 2016-05-13 02:00 | 16.058
2018-05-13 | 2:30 | 2016-05-13 02:30 | 16.034
2018-05-13 | 3:00 | 2016-05-13 03:00 | 16.01
2018-05-13 | 3:30 | 2016-05-13 03:30 | 15.986
2018-05-13 | 4:00 | 2016-05-13 04:00 | 15.915
2018-05-13 | 4:30 | 2016-05-13 04:30 | 15.843
2018-05-13 | 5:00 | 2016-05-13 05:00 | 15.772
2018-05-13 | 5:30 | 2016-05-13 05:30 | 15.676
2018-05-13 | 6:00 | 2016-05-13 06:00 | 15.581
2018-05-13 | 6:30 | 2016-05-13 06:30 | 15.485
2018-05-13 | 7:00 | 2016-05-13 07:00 | 15.414
2018-05-13 | 7:30 | 2016-05-13 07:30 | 15.414
2018-05-13 | 8:00 | 2016-05-13 08:00 | 15.414
2018-05-13 | 8:30 | 2016-05-13 08:30 | 15.438
2018-05-13 | 9:00 | 2016-05-13 09:00 | 15.509
2018-05-13 | 9:30 | 2016-05-13 09:30 | 15.629
2018-05-13 | 10:00 | 2016-05-13 10:00 | 15.748
2018-05-13 | 10:30 | 2016-05-13 10:30 | 15.915
2018-05-13 | 11:00 | 2016-05-13 11:00 | 16.082
2018-05-13 | 11:30 | 2016-05-13 11:30 | 16.296
2018-05-13 | 12:00 | 2016-05-13 12:00 | 16.511
2018-05-13 | 12:30 | 2016-05-13 12:30 | 16.749
2018-05-13 | 13:00 | 2016-05-13 13:00 | 16.939
2018-05-13 | 13:30 | 2016-05-13 13:30 | 17.177
2018-05-13 | 14:00 | 2016-05-13 14:00 | 17.368
2018-05-13 | 14:30 | 2016-05-13 14:30 | 17.582
2018-05-13 | 15:00 | 2016-05-13 15:00 | 17.772
2018-05-13 | 15:30 | 2016-05-13 15:30 | 17.938
2018-05-13 | 16:00 | 2016-05-13 16:00 | 18.033
2018-05-13 | 16:30 | 2016-05-13 16:30 | 18.057
2018-05-13 | 17:00 | 2016-05-13 17:00 | 18.033
2018-05-13 | 17:30 | 2016-05-13 17:30 | 17.986
2018-05-13 | 18:00 | 2016-05-13 18:00 | 17.891
2018-05-13 | 18:30 | 2016-05-13 18:30 | 17.796
2018-05-13 | 19:00 | 2016-05-13 19:00 | 17.701
2018-05-13 | 19:30 | 2016-05-13 19:30 | 17.629
2018-05-13 | 20:00 | 2016-05-13 20:00 | 17.51
2018-05-13 | 20:30 | 2016-05-13 20:30 | 17.368
2018-05-13 | 21:00 | 2016-05-13 21:00 | 17.249
2018-05-13 | 21:30 | 2016-05-13 21:30 | 17.106
2018-05-13 | 22:00 | 2016-05-13 22:00 | 16.963
2018-05-13 | 22:30 | 2016-05-13 22:30 | 16.82
2018-05-13 | 23:00 | 2016-05-13 23:00 | 16.701
2018-05-13 | 23:30 | 2016-05-13 23:30 | 16.582 | 16.6113 | 15.414 | 18.057 | 0.89005 | 2.643
2018-05-14 | 0:00 | 2016-05-14 | 16.487
2018-05-14 | 0:30 | 2016-05-14 00:30 | 16.415
2018-05-14 | 1:00 | 2016-05-14 01:00 | 16.368
2018-05-14 | 1:30 | 2016-05-14 01:30 | 16.32
2018-05-14 | 2:00 | 2016-05-14 02:00 | 16.32
2018-05-14 | 2:30 | 2016-05-14 02:30 | 16.32
2018-05-14 | 3:00 | 2016-05-14 03:00 | 16.32
2018-05-14 | 3:30 | 2016-05-14 03:30 | 16.344
2018-05-14 | 4:00 | 2016-05-14 04:00 | 16.344
2018-05-14 | 4:30 | 2016-05-14 04:30 | 16.32
2018-05-14 | 5:00 | 2016-05-14 05:00 | 16.296
2018-05-14 | 5:30 | 2016-05-14 05:30 | 16.249
2018-05-14 | 6:00 | 2016-05-14 06:00 | 16.153
2018-05-14 | 6:30 | 2016-05-14 06:30 | 16.034
2018-05-14 | 7:00 | 2016-05-14 07:00 | 15.915
2018-05-14 | 7:30 | 2016-05-14 07:30 | 15.819
2018-05-14 | 8:00 | 2016-05-14 08:00 | 15.724
2018-05-14 | 8:30 | 2016-05-14 08:30 | 15.652
2018-05-14 | 9:00 | 2016-05-14 09:00 | 15.605
2018-05-14 | 9:30 | 2016-05-14 09:30 | 15.533
2018-05-14 | 10:00 | 2016-05-14 10:00 | 15.485
2018-05-14 | 10:30 | 2016-05-14 10:30 | 15.438
2018-05-14 | 11:00 | 2016-05-14 11:00 | 15.39
2018-05-14 | 11:30 | 2016-05-14 11:30 | 15.318
2018-05-14 | 12:00 | 2016-05-14 12:00 | 15.294
2018-05-14 | 12:30 | 2016-05-14 12:30 | 15.294
2018-05-14 | 13:00 | 2016-05-14 13:00 | 15.342
2018-05-14 | 13:30 | 2016-05-14 13:30 | 15.39
2018-05-14 | 14:00 | 2016-05-14 14:00 | 15.39
2018-05-14 | 14:30 | 2016-05-14 14:30 | 15.366
2018-05-14 | 15:00 | 2016-05-14 15:00 | 15.366
2018-05-14 | 15:30 | 2016-05-14 15:30 | 15.318
2018-05-14 | 16:00 | 2016-05-14 16:00 | 15.247
2018-05-14 | 16:30 | 2016-05-14 16:30 | 15.175
2018-05-14 | 17:00 | 2016-05-14 17:00 | 15.127
2018-05-14 | 17:30 | 2016-05-14 17:30 | 15.151
2018-05-14 | 18:00 | 2016-05-14 18:00 | 15.151
2018-05-14 | 18:30 | 2016-05-14 18:30 | 15.175
2018-05-14 | 19:00 | 2016-05-14 19:00 | 15.151
2018-05-14 | 19:30 | 2016-05-14 19:30 | 15.127
2018-05-14 | 20:00 | 2016-05-14 20:00 | 15.055
2018-05-14 | 20:30 | 2016-05-14 20:30 | 14.984
2018-05-14 | 21:00 | 2016-05-14 21:00 | 14.912
2018-05-14 | 21:30 | 2016-05-14 21:30 | 14.84
2018-05-14 | 22:00 | 2016-05-14 22:00 | 14.768
2018-05-14 | 22:30 | 2016-05-14 22:30 | 14.721
2018-05-14 | 23:00 | 2016-05-14 23:00 | 14.649
2018-05-14 | 23:30 | 2016-05-14 23:30 | 14.601 | 15.5576 | 14.601 | 16.487 | 0.55639 | 1.886
2018-05-15 | 0:00 | 2016-05-15 | 14.553
2018-05-15 | 0:30 | 2016-05-15 00:30 | 14.505
2018-05-15 | 1:00 | 2016-05-15 01:00 | 14.481
2018-05-15 | 1:30 | 2016-05-15 01:30 | 14.457
2018-05-15 | 2:00 | 2016-05-15 02:00 | 14.409
2018-05-15 | 2:30 | 2016-05-15 02:30 | 14.385
2018-05-15 | 3:00 | 2016-05-15 03:00 | 14.361
2018-05-15 | 3:30 | 2016-05-15 03:30 | 14.314
2018-05-15 | 4:00 | 2016-05-15 04:00 | 14.29
2018-05-15 | 4:30 | 2016-05-15 04:30 | 14.266
2018-05-15 | 5:00 | 2016-05-15 05:00 | 14.242
2018-05-15 | 5:30 | 2016-05-15 05:30 | 14.218
2018-05-15 | 6:00 | 2016-05-15 06:00 | 14.194
2018-05-15 | 6:30 | 2016-05-15 06:30 | 14.17
2018-05-15 | 7:00 | 2016-05-15 07:00 | 14.146
2018-05-15 | 7:30 | 2016-05-15 07:30 | 14.122
2018-05-15 | 8:00 | 2016-05-15 08:00 | 14.098
2018-05-15 | 8:30 | 2016-05-15 08:30 | 14.098
2018-05-15 | 9:00 | 2016-05-15 09:00 | 14.098
2018-05-15 | 9:30 | 2016-05-15 09:30 | 14.098
2018-05-15 | 10:00 | 2016-05-15 10:00 | 14.122
2018-05-15 | 10:30 | 2016-05-15 10:30 | 14.122
2018-05-15 | 11:00 | 2016-05-15 11:00 | 14.146
2018-05-15 | 11:30 | 2016-05-15 11:30 | 14.194
2018-05-15 | 12:00 | 2016-05-15 12:00 | 14.29
2018-05-15 | 12:30 | 2016-05-15 12:30 | 14.337
2018-05-15 | 13:00 | 2016-05-15 13:00 | 14.361
2018-05-15 | 13:30 | 2016-05-15 13:30 | 14.457
2018-05-15 | 14:00 | 2016-05-15 14:00 | 14.529
2018-05-15 | 14:30 | 2016-05-15 14:30 | 14.577
2018-05-15 | 15:00 | 2016-05-15 15:00 | 14.577
2018-05-15 | 15:30 | 2016-05-15 15:30 | 14.625
2018-05-15 | 16:00 | 2016-05-15 16:00 | 14.625
2018-05-15 | 16:30 | 2016-05-15 16:30 | 14.649
2018-05-15 | 17:00 | 2016-05-15 17:00 | 14.673
2018-05-15 | 17:30 | 2016-05-15 17:30 | 14.721
2018-05-15 | 18:00 | 2016-05-15 18:00 | 14.721
2018-05-15 | 18:30 | 2016-05-15 18:30 | 14.721
2018-05-15 | 19:00 | 2016-05-15 19:00 | 14.721
2018-05-15 | 19:30 | 2016-05-15 19:30 | 14.697
2018-05-15 | 20:00 | 2016-05-15 20:00 | 14.649
2018-05-15 | 20:30 | 2016-05-15 20:30 | 14.601
2018-05-15 | 21:00 | 2016-05-15 21:00 | 14.553
2018-05-15 | 21:30 | 2016-05-15 21:30 | 14.505
2018-05-15 | 22:00 | 2016-05-15 22:00 | 14.457
2018-05-15 | 22:30 | 2016-05-15 22:30 | 14.409
2018-05-15 | 23:00 | 2016-05-15 23:00 | 14.361
2018-05-15 | 23:30 | 2016-05-15 23:30 | 14.337 | 14.4009 | 14.098 | 14.721 | 0.20572 | 0.623
2018-05-16 | 0:00 | 2016-05-16 | 14.29
2018-05-16 | 0:30 | 2016-05-16 00:30 | 14.266
2018-05-16 | 1:00 | 2016-05-16 01:00 | 14.242
2018-05-16 | 1:30 | 2016-05-16 01:30 | 14.194
2018-05-16 | 2:00 | 2016-05-16 02:00 | 14.17
2018-05-16 | 2:30 | 2016-05-16 02:30 | 14.122
2018-05-16 | 3:00 | 2016-05-16 03:00 | 14.074
2018-05-16 | 3:30 | 2016-05-16 03:30 | 14.05
2018-05-16 | 4:00 | 2016-05-16 04:00 | 14.026
2018-05-16 | 4:30 | 2016-05-16 04:30 | 14.002
2018-05-16 | 5:00 | 2016-05-16 05:00 | 13.954
2018-05-16 | 5:30 | 2016-05-16 05:30 | 13.93
2018-05-16 | 6:00 | 2016-05-16 06:00 | 13.906
2018-05-16 | 6:30 | 2016-05-16 06:30 | 13.882
2018-05-16 | 7:00 | 2016-05-16 07:00 | 13.858
2018-05-16 | 7:30 | 2016-05-16 07:30 | 13.858
2018-05-16 | 8:00 | 2016-05-16 08:00 | 13.882
2018-05-16 | 8:30 | 2016-05-16 08:30 | 13.906
2018-05-16 | 9:00 | 2016-05-16 09:00 | 13.906
2018-05-16 | 9:30 | 2016-05-16 09:30 | 13.93
2018-05-16 | 10:00 | 2016-05-16 10:00 | 13.978
2018-05-16 | 10:30 | 2016-05-16 10:30 | 14.026
2018-05-16 | 11:00 | 2016-05-16 11:00 | 14.05
2018-05-16 | 11:30 | 2016-05-16 11:30 | 14.05
2018-05-16 | 12:00 | 2016-05-16 12:00 | 14.074
2018-05-16 | 12:30 | 2016-05-16 12:30 | 14.122
2018-05-16 | 13:00 | 2016-05-16 13:00 | 14.218
2018-05-16 | 13:30 | 2016-05-16 13:30 | 14.314
2018-05-16 | 14:00 | 2016-05-16 14:00 | 14.481
2018-05-16 | 14:30 | 2016-05-16 14:30 | 14.529
2018-05-16 | 15:00 | 2016-05-16 15:00 | 14.529
2018-05-16 | 15:30 | 2016-05-16 15:30 | 14.529
2018-05-16 | 16:00 | 2016-05-16 16:00 | 14.553
2018-05-16 | 16:30 | 2016-05-16 16:30 | 14.601
2018-05-16 | 17:00 | 2016-05-16 17:00 | 14.601
2018-05-16 | 17:30 | 2016-05-16 17:30 | 14.601
2018-05-16 | 18:00 | 2016-05-16 18:00 | 14.601
2018-05-16 | 18:30 | 2016-05-16 18:30 | 14.601
2018-05-16 | 19:00 | 2016-05-16 19:00 | 14.601
2018-05-16 | 19:30 | 2016-05-16 19:30 | 14.577
2018-05-16 | 20:00 | 2016-05-16 20:00 | 14.529
2018-05-16 | 20:30 | 2016-05-16 20:30 | 14.433
2018-05-16 | 21:00 | 2016-05-16 21:00 | 14.361
2018-05-16 | 21:30 | 2016-05-16 21:30 | 14.29
2018-05-16 | 22:00 | 2016-05-16 22:00 | 14.242
2018-05-16 | 22:30 | 2016-05-16 22:30 | 14.194
2018-05-16 | 23:00 | 2016-05-16 23:00 | 14.146
2018-05-16 | 23:30 | 2016-05-16 23:30 | 14.098 | 14.2162 | 13.858 | 14.601 | 0.2537 | 0.743
2018-05-17 | 0:00 | 2016-05-17 | 14.026
2018-05-17 | 0:30 | 2016-05-17 00:30 | 13.978
2018-05-17 | 1:00 | 2016-05-17 01:00 | 13.93
2018-05-17 | 1:30 | 2016-05-17 01:30 | 13.882
2018-05-17 | 2:00 | 2016-05-17 02:00 | 13.834
2018-05-17 | 2:30 | 2016-05-17 02:30 | 13.786
2018-05-17 | 3:00 | 2016-05-17 03:00 | 13.762
2018-05-17 | 3:30 | 2016-05-17 03:30 | 13.69
2018-05-17 | 4:00 | 2016-05-17 04:00 | 13.642
2018-05-17 | 4:30 | 2016-05-17 04:30 | 13.594
2018-05-17 | 5:00 | 2016-05-17 05:00 | 13.546
2018-05-17 | 5:30 | 2016-05-17 05:30 | 13.497
2018-05-17 | 6:00 | 2016-05-17 06:00 | 13.449
2018-05-17 | 6:30 | 2016-05-17 06:30 | 13.401
2018-05-17 | 7:00 | 2016-05-17 07:00 | 13.401
2018-05-17 | 7:30 | 2016-05-17 07:30 | 13.401
2018-05-17 | 8:00 | 2016-05-17 08:00 | 13.425
2018-05-17 | 8:30 | 2016-05-17 08:30 | 13.449
2018-05-17 | 9:00 | 2016-05-17 09:00 | 13.546
2018-05-17 | 9:30 | 2016-05-17 09:30 | 13.594
2018-05-17 | 10:00 | 2016-05-17 10:00 | 13.69
2018-05-17 | 10:30 | 2016-05-17 10:30 | 13.882
2018-05-17 | 11:00 | 2016-05-17 11:00 | 14.074
2018-05-17 | 11:30 | 2016-05-17 11:30 | 14.266
2018-05-17 | 12:00 | 2016-05-17 12:00 | 14.505
2018-05-17 | 12:30 | 2016-05-17 12:30 | 14.745
2018-05-17 | 13:00 | 2016-05-17 13:00 | 14.96
2018-05-17 | 13:30 | 2016-05-17 13:30 | 15.199
2018-05-17 | 14:00 | 2016-05-17 14:00 | 15.39
2018-05-17 | 14:30 | 2016-05-17 14:30 | 15.605
2018-05-17 | 15:00 | 2016-05-17 15:00 | 15.772
2018-05-17 | 15:30 | 2016-05-17 15:30 | 15.915
2018-05-17 | 16:00 | 2016-05-17 16:00 | 16.01
2018-05-17 | 16:30 | 2016-05-17 16:30 | 16.082
2018-05-17 | 17:00 | 2016-05-17 17:00 | 16.129
2018-05-17 | 17:30 | 2016-05-17 17:30 | 16.129
2018-05-17 | 18:00 | 2016-05-17 18:00 | 16.106
2018-05-17 | 18:30 | 2016-05-17 18:30 | 16.058
2018-05-17 | 19:00 | 2016-05-17 19:00 | 16.01
2018-05-17 | 19:30 | 2016-05-17 19:30 | 15.963
2018-05-17 | 20:00 | 2016-05-17 20:00 | 15.891
2018-05-17 | 20:30 | 2016-05-17 20:30 | 15.796
2018-05-17 | 21:00 | 2016-05-17 21:00 | 15.7
2018-05-17 | 21:30 | 2016-05-17 21:30 | 15.605
2018-05-17 | 22:00 | 2016-05-17 22:00 | 15.509
2018-05-17 | 22:30 | 2016-05-17 22:30 | 15.414
2018-05-17 | 23:00 | 2016-05-17 23:00 | 15.318
2018-05-17 | 23:30 | 2016-05-17 23:30 | 15.247 | 14.6626 | 13.401 | 16.129 | 1.0399 | 2.728
2018-05-18 | 0:00 | 2016-05-18 | 15.199
2018-05-18 | 0:30 | 2016-05-18 00:30 | 15.175
2018-05-18 | 1:00 | 2016-05-18 01:00 | 15.151
2018-05-18 | 1:30 | 2016-05-18 01:30 | 15.151
2018-05-18 | 2:00 | 2016-05-18 02:00 | 15.151
2018-05-18 | 2:30 | 2016-05-18 02:30 | 15.151
2018-05-18 | 3:00 | 2016-05-18 03:00 | 15.151
2018-05-18 | 3:30 | 2016-05-18 03:30 | 15.127
2018-05-18 | 4:00 | 2016-05-18 04:00 | 15.103
2018-05-18 | 4:30 | 2016-05-18 04:30 | 15.079
2018-05-18 | 5:00 | 2016-05-18 05:00 | 15.008
2018-05-18 | 5:30 | 2016-05-18 05:30 | 14.936
2018-05-18 | 6:00 | 2016-05-18 06:00 | 14.864
2018-05-18 | 6:30 | 2016-05-18 06:30 | 14.816
2018-05-18 | 7:00 | 2016-05-18 07:00 | 14.768
2018-05-18 | 7:30 | 2016-05-18 07:30 | 14.745
2018-05-18 | 8:00 | 2016-05-18 08:00 | 14.768
2018-05-18 | 8:30 | 2016-05-18 08:30 | 14.816
2018-05-18 | 9:00 | 2016-05-18 09:00 | 14.888
2018-05-18 | 9:30 | 2016-05-18 09:30 | 15.008
2018-05-18 | 10:00 | 2016-05-18 10:00 | 15.151
2018-05-18 | 10:30 | 2016-05-18 10:30 | 15.318
2018-05-18 | 11:00 | 2016-05-18 11:00 | 15.509
2018-05-18 | 11:30 | 2016-05-18 11:30 | 15.724
2018-05-18 | 12:00 | 2016-05-18 12:00 | 15.915
2018-05-18 | 12:30 | 2016-05-18 12:30 | 16.129
2018-05-18 | 13:00 | 2016-05-18 13:00 | 16.344
2018-05-18 | 13:30 | 2016-05-18 13:30 | 16.439
2018-05-18 | 14:00 | 2016-05-18 14:00 | 16.558
2018-05-18 | 14:30 | 2016-05-18 14:30 | 16.677
2018-05-18 | 15:00 | 2016-05-18 15:00 | 16.773
2018-05-18 | 15:30 | 2016-05-18 15:30 | 16.868
2018-05-18 | 16:00 | 2016-05-18 16:00 | 16.868
2018-05-18 | 16:30 | 2016-05-18 16:30 | 16.868
2018-05-18 | 17:00 | 2016-05-18 17:00 | 16.844
2018-05-18 | 17:30 | 2016-05-18 17:30 | 16.749
2018-05-18 | 18:00 | 2016-05-18 18:00 | 16.677
2018-05-18 | 18:30 | 2016-05-18 18:30 | 16.558
2018-05-18 | 19:00 | 2016-05-18 19:00 | 16.439
2018-05-18 | 19:30 | 2016-05-18 19:30 | 16.296
2018-05-18 | 20:00 | 2016-05-18 20:00 | 16.129
2018-05-18 | 20:30 | 2016-05-18 20:30 | 15.963
2018-05-18 | 21:00 | 2016-05-18 21:00 | 15.819
2018-05-18 | 21:30 | 2016-05-18 21:30 | 15.7
2018-05-18 | 22:00 | 2016-05-18 22:00 | 15.605
2018-05-18 | 22:30 | 2016-05-18 22:30 | 15.485
2018-05-18 | 23:00 | 2016-05-18 23:00 | 15.414
2018-05-18 | 23:30 | 2016-05-18 23:30 | 15.342 | 15.6712 | 14.745 | 16.868 | 0.71934 | 2.123
2018-05-19 | 0:00 | 2016-05-19 | 15.294
2018-05-19 | 0:30 | 2016-05-19 00:30 | 15.247
2018-05-19 | 1:00 | 2016-05-19 01:00 | 15.223
2018-05-19 | 1:30 | 2016-05-19 01:30 | 15.199
2018-05-19 | 2:00 | 2016-05-19 02:00 | 15.175
2018-05-19 | 2:30 | 2016-05-19 02:30 | 15.151
2018-05-19 | 3:00 | 2016-05-19 03:00 | 15.127
2018-05-19 | 3:30 | 2016-05-19 03:30 | 15.127
2018-05-19 | 4:00 | 2016-05-19 04:00 | 15.103
2018-05-19 | 4:30 | 2016-05-19 04:30 | 15.079
2018-05-19 | 5:00 | 2016-05-19 05:00 | 15.031
2018-05-19 | 5:30 | 2016-05-19 05:30 | 14.984
2018-05-19 | 6:00 | 2016-05-19 06:00 | 14.936
2018-05-19 | 6:30 | 2016-05-19 06:30 | 14.888
2018-05-19 | 7:00 | 2016-05-19 07:00 | 14.84
2018-05-19 | 7:30 | 2016-05-19 07:30 | 14.816
2018-05-19 | 8:00 | 2016-05-19 08:00 | 14.792
2018-05-19 | 8:30 | 2016-05-19 08:30 | 14.745
2018-05-19 | 9:00 | 2016-05-19 09:00 | 14.745
2018-05-19 | 9:30 | 2016-05-19 09:30 | 14.768
2018-05-19 | 10:00 | 2016-05-19 10:00 | 14.864
2018-05-19 | 10:30 | 2016-05-19 10:30 | 14.912
2018-05-19 | 11:00 | 2016-05-19 11:00 | 14.96
2018-05-19 | 11:30 | 2016-05-19 11:30 | 15.223
2018-05-19 | 12:00 | 2016-05-19 12:00 | 15.318
2018-05-19 | 12:30 | 2016-05-19 12:30 | 15.39
2018-05-19 | 13:00 | 2016-05-19 13:00 | 15.557
2018-05-19 | 13:30 | 2016-05-19 13:30 | 15.676
2018-05-19 | 14:00 | 2016-05-19 14:00 | 15.843
2018-05-19 | 14:30 | 2016-05-19 14:30 | 15.963
2018-05-19 | 15:00 | 2016-05-19 15:00 | 15.986
2018-05-19 | 15:30 | 2016-05-19 15:30 | 15.939
2018-05-19 | 16:00 | 2016-05-19 16:00 | 15.891
2018-05-19 | 16:30 | 2016-05-19 16:30 | 15.867
2018-05-19 | 17:00 | 2016-05-19 17:00 | 15.867
2018-05-19 | 17:30 | 2016-05-19 17:30 | 15.867
2018-05-19 | 18:00 | 2016-05-19 18:00 | 15.796
2018-05-19 | 18:30 | 2016-05-19 18:30 | 15.748
2018-05-19 | 19:00 | 2016-05-19 19:00 | 15.652
2018-05-19 | 19:30 | 2016-05-19 19:30 | 15.557
2018-05-19 | 20:00 | 2016-05-19 20:00 | 15.438
2018-05-19 | 20:30 | 2016-05-19 20:30 | 15.342
2018-05-19 | 21:00 | 2016-05-19 21:00 | 15.223
2018-05-19 | 21:30 | 2016-05-19 21:30 | 15.127
2018-05-19 | 22:00 | 2016-05-19 22:00 | 15.008
2018-05-19 | 22:30 | 2016-05-19 22:30 | 14.912
2018-05-19 | 23:00 | 2016-05-19 23:00 | 14.84
2018-05-19 | 23:30 | 2016-05-19 23:30 | 14.768 | 15.2668 | 14.745 | 15.986 | 0.39296 | 1.241
2018-05-20 | 0:00 | 2016-05-20 | 14.721
2018-05-20 | 0:30 | 2016-05-20 00:30 | 14.673
2018-05-20 | 1:00 | 2016-05-20 01:00 | 14.625
2018-05-20 | 1:30 | 2016-05-20 01:30 | 14.601
2018-05-20 | 2:00 | 2016-05-20 02:00 | 14.577
2018-05-20 | 2:30 | 2016-05-20 02:30 | 14.553
2018-05-20 | 3:00 | 2016-05-20 03:00 | 14.529
2018-05-20 | 3:30 | 2016-05-20 03:30 | 14.529
2018-05-20 | 4:00 | 2016-05-20 04:00 | 14.505
2018-05-20 | 4:30 | 2016-05-20 04:30 | 14.505
2018-05-20 | 5:00 | 2016-05-20 05:00 | 14.481
2018-05-20 | 5:30 | 2016-05-20 05:30 | 14.457
2018-05-20 | 6:00 | 2016-05-20 06:00 | 14.433
2018-05-20 | 6:30 | 2016-05-20 06:30 | 14.409
2018-05-20 | 7:00 | 2016-05-20 07:00 | 14.385
2018-05-20 | 7:30 | 2016-05-20 07:30 | 14.385
2018-05-20 | 8:00 | 2016-05-20 08:00 | 14.385
2018-05-20 | 8:30 | 2016-05-20 08:30 | 14.409
2018-05-20 | 9:00 | 2016-05-20 09:00 | 14.409
2018-05-20 | 9:30 | 2016-05-20 09:30 | 14.433
2018-05-20 | 10:00 | 2016-05-20 10:00 | 14.457
2018-05-20 | 10:30 | 2016-05-20 10:30 | 14.553
2018-05-20 | 11:00 | 2016-05-20 11:00 | 14.649
2018-05-20 | 11:30 | 2016-05-20 11:30 | 14.649
2018-05-20 | 12:00 | 2016-05-20 12:00 | 14.649
2018-05-20 | 12:30 | 2016-05-20 12:30 | 14.673
2018-05-20 | 13:00 | 2016-05-20 13:00 | 14.697
2018-05-20 | 13:30 | 2016-05-20 13:30 | 14.84
2018-05-20 | 14:00 | 2016-05-20 14:00 | 14.936
2018-05-20 | 14:30 | 2016-05-20 14:30 | 15.055
2018-05-20 | 15:00 | 2016-05-20 15:00 | 15.055
2018-05-20 | 15:30 | 2016-05-20 15:30 | 15.079
2018-05-20 | 16:00 | 2016-05-20 16:00 | 15.079
2018-05-20 | 16:30 | 2016-05-20 16:30 | 15.031
2018-05-20 | 17:00 | 2016-05-20 17:00 | 15.008
2018-05-20 | 17:30 | 2016-05-20 17:30 | 14.96
2018-05-20 | 18:00 | 2016-05-20 18:00 | 14.912
2018-05-20 | 18:30 | 2016-05-20 18:30 | 14.864
2018-05-20 | 19:00 | 2016-05-20 19:00 | 14.84
2018-05-20 | 19:30 | 2016-05-20 19:30 | 14.84
2018-05-20 | 20:00 | 2016-05-20 20:00 | 14.792
2018-05-20 | 20:30 | 2016-05-20 20:30 | 14.721
2018-05-20 | 21:00 | 2016-05-20 21:00 | 14.649
2018-05-20 | 21:30 | 2016-05-20 21:30 | 14.577
2018-05-20 | 22:00 | 2016-05-20 22:00 | 14.505
2018-05-20 | 22:30 | 2016-05-20 22:30 | 14.409
2018-05-20 | 23:00 | 2016-05-20 23:00 | 14.337
2018-05-20 | 23:30 | 2016-05-20 23:30 | 14.266 | 14.6476 | 14.266 | 15.079 | 0.22662 | 0.813
2018-05-21 | 0:00 | 2016-05-21 | 14.17
2018-05-21 | 0:30 | 2016-05-21 00:30 | 14.098
2018-05-21 | 1:00 | 2016-05-21 01:00 | 14.05
2018-05-21 | 1:30 | 2016-05-21 01:30 | 13.978
2018-05-21 | 2:00 | 2016-05-21 02:00 | 13.93
2018-05-21 | 2:30 | 2016-05-21 02:30 | 13.882
2018-05-21 | 3:00 | 2016-05-21 03:00 | 13.834
2018-05-21 | 3:30 | 2016-05-21 03:30 | 13.786
2018-05-21 | 4:00 | 2016-05-21 04:00 | 13.714
2018-05-21 | 4:30 | 2016-05-21 04:30 | 13.666
2018-05-21 | 5:00 | 2016-05-21 05:00 | 13.618
2018-05-21 | 5:30 | 2016-05-21 05:30 | 13.57
2018-05-21 | 6:00 | 2016-05-21 06:00 | 13.546
2018-05-21 | 6:30 | 2016-05-21 06:30 | 13.497
2018-05-21 | 7:00 | 2016-05-21 07:00 | 13.497
2018-05-21 | 7:30 | 2016-05-21 07:30 | 13.497
2018-05-21 | 8:00 | 2016-05-21 08:00 | 13.497
2018-05-21 | 8:30 | 2016-05-21 08:30 | 13.546
2018-05-21 | 9:00 | 2016-05-21 09:00 | 13.594
2018-05-21 | 9:30 | 2016-05-21 09:30 | 13.642
2018-05-21 | 10:00 | 2016-05-21 10:00 | 13.738
2018-05-21 | 10:30 | 2016-05-21 10:30 | 13.858
2018-05-21 | 11:00 | 2016-05-21 11:00 | 14.002
2018-05-21 | 11:30 | 2016-05-21 11:30 | 14.026
2018-05-21 | 12:00 | 2016-05-21 12:00 | 14.026
2018-05-21 | 12:30 | 2016-05-21 12:30 | 14.026
2018-05-21 | 13:00 | 2016-05-21 13:00 | 14.026
2018-05-21 | 13:30 | 2016-05-21 13:30 | 14.026
2018-05-21 | 14:00 | 2016-05-21 14:00 | 14.002
2018-05-21 | 14:30 | 2016-05-21 14:30 | 13.978
2018-05-21 | 15:00 | 2016-05-21 15:00 | 13.978
2018-05-21 | 15:30 | 2016-05-21 15:30 | 14.002
2018-05-21 | 16:00 | 2016-05-21 16:00 | 14.05
2018-05-21 | 16:30 | 2016-05-21 16:30 | 14.074
2018-05-21 | 17:00 | 2016-05-21 17:00 | 14.074
2018-05-21 | 17:30 | 2016-05-21 17:30 | 14.074
2018-05-21 | 18:00 | 2016-05-21 18:00 | 14.05
2018-05-21 | 18:30 | 2016-05-21 18:30 | 14.002
2018-05-21 | 19:00 | 2016-05-21 19:00 | 13.93
2018-05-21 | 19:30 | 2016-05-21 19:30 | 13.858
2018-05-21 | 20:00 | 2016-05-21 20:00 | 13.762
2018-05-21 | 20:30 | 2016-05-21 20:30 | 13.69
2018-05-21 | 21:00 | 2016-05-21 21:00 | 13.594
2018-05-21 | 21:30 | 2016-05-21 21:30 | 13.522
2018-05-21 | 22:00 | 2016-05-21 22:00 | 13.473
2018-05-21 | 22:30 | 2016-05-21 22:30 | 13.425
2018-05-21 | 23:00 | 2016-05-21 23:00 | 13.377
2018-05-21 | 23:30 | 2016-05-21 23:30 | 13.329 | 13.8038 | 13.329 | 14.17 | 0.23792 | 0.841
2018-05-22 | 0:00 | 2016-05-22 | 13.257
2018-05-22 | 0:30 | 2016-05-22 00:30 | 13.209
2018-05-22 | 1:00 | 2016-05-22 01:00 | 13.161
2018-05-22 | 1:30 | 2016-05-22 01:30 | 13.137
2018-05-22 | 2:00 | 2016-05-22 02:00 | 13.088
2018-05-22 | 2:30 | 2016-05-22 02:30 | 13.064
2018-05-22 | 3:00 | 2016-05-22 03:00 | 13.04
2018-05-22 | 3:30 | 2016-05-22 03:30 | 13.016
2018-05-22 | 4:00 | 2016-05-22 04:00 | 13.016
2018-05-22 | 4:30 | 2016-05-22 04:30 | 12.992
2018-05-22 | 5:00 | 2016-05-22 05:00 | 12.968
2018-05-22 | 5:30 | 2016-05-22 05:30 | 12.968
2018-05-22 | 6:00 | 2016-05-22 06:00 | 12.944
2018-05-22 | 6:30 | 2016-05-22 06:30 | 12.92
2018-05-22 | 7:00 | 2016-05-22 07:00 | 12.92
2018-05-22 | 7:30 | 2016-05-22 07:30 | 12.896
2018-05-22 | 8:00 | 2016-05-22 08:00 | 12.896
2018-05-22 | 8:30 | 2016-05-22 08:30 | 12.944
2018-05-22 | 9:00 | 2016-05-22 09:00 | 12.992
2018-05-22 | 9:30 | 2016-05-22 09:30 | 13.04
2018-05-22 | 10:00 | 2016-05-22 10:00 | 13.112
2018-05-22 | 10:30 | 2016-05-22 10:30 | 13.185
2018-05-22 | 11:00 | 2016-05-22 11:00 | 13.257
2018-05-22 | 11:30 | 2016-05-22 11:30 | 13.353
2018-05-22 | 12:00 | 2016-05-22 12:00 | 13.473
2018-05-22 | 12:30 | 2016-05-22 12:30 | 13.473
2018-05-22 | 13:00 | 2016-05-22 13:00 | 13.497
2018-05-22 | 13:30 | 2016-05-22 13:30 | 13.714
2018-05-22 | 14:00 | 2016-05-22 14:00 | 13.786
2018-05-22 | 14:30 | 2016-05-22 14:30 | 13.786
2018-05-22 | 15:00 | 2016-05-22 15:00 | 13.81
2018-05-22 | 15:30 | 2016-05-22 15:30 | 13.858
2018-05-22 | 16:00 | 2016-05-22 16:00 | 13.882
2018-05-22 | 16:30 | 2016-05-22 16:30 | 13.978
2018-05-22 | 17:00 | 2016-05-22 17:00 | 14.05
2018-05-22 | 17:30 | 2016-05-22 17:30 | 14.05
2018-05-22 | 18:00 | 2016-05-22 18:00 | 14.026
2018-05-22 | 18:30 | 2016-05-22 18:30 | 13.978
2018-05-22 | 19:00 | 2016-05-22 19:00 | 13.954
2018-05-22 | 19:30 | 2016-05-22 19:30 | 13.93
2018-05-22 | 20:00 | 2016-05-22 20:00 | 13.906
2018-05-22 | 20:30 | 2016-05-22 20:30 | 13.834
2018-05-22 | 21:00 | 2016-05-22 21:00 | 13.762
2018-05-22 | 21:30 | 2016-05-22 21:30 | 13.714
2018-05-22 | 22:00 | 2016-05-22 22:00 | 13.69
2018-05-22 | 22:30 | 2016-05-22 22:30 | 13.642
2018-05-22 | 23:00 | 2016-05-22 23:00 | 13.594
2018-05-22 | 23:30 | 2016-05-22 23:30 | 13.546 | 13.4231 | 12.896 | 14.05 | 0.40106 | 1.154
2018-05-23 | 0:00 | 2016-05-23 | 13.497
2018-05-23 | 0:30 | 2016-05-23 00:30 | 13.449
2018-05-23 | 1:00 | 2016-05-23 01:00 | 13.401
2018-05-23 | 1:30 | 2016-05-23 01:30 | 13.377
2018-05-23 | 2:00 | 2016-05-23 02:00 | 13.329
2018-05-23 | 2:30 | 2016-05-23 02:30 | 13.305
2018-05-23 | 3:00 | 2016-05-23 03:00 | 13.257
2018-05-23 | 3:30 | 2016-05-23 03:30 | 13.233
2018-05-23 | 4:00 | 2016-05-23 04:00 | 13.185
2018-05-23 | 4:30 | 2016-05-23 04:30 | 13.161
2018-05-23 | 5:00 | 2016-05-23 05:00 | 13.137
2018-05-23 | 5:30 | 2016-05-23 05:30 | 13.137
2018-05-23 | 6:00 | 2016-05-23 06:00 | 13.137
2018-05-23 | 6:30 | 2016-05-23 06:30 | 13.137
2018-05-23 | 7:00 | 2016-05-23 07:00 | 13.137
2018-05-23 | 7:30 | 2016-05-23 07:30 | 13.137
2018-05-23 | 8:00 | 2016-05-23 08:00 | 13.137
2018-05-23 | 8:30 | 2016-05-23 08:30 | 13.161
2018-05-23 | 9:00 | 2016-05-23 09:00 | 13.209
2018-05-23 | 9:30 | 2016-05-23 09:30 | 13.233
2018-05-23 | 10:00 | 2016-05-23 10:00 | 13.281
2018-05-23 | 10:30 | 2016-05-23 10:30 | 13.305
2018-05-23 | 11:00 | 2016-05-23 11:00 | 13.377
2018-05-23 | 11:30 | 2016-05-23 11:30 | 13.449
2018-05-23 | 12:00 | 2016-05-23 12:00 | 13.497
2018-05-23 | 12:30 | 2016-05-23 12:30 | 13.546
2018-05-23 | 13:00 | 2016-05-23 13:00 | 13.57
2018-05-23 | 13:30 | 2016-05-23 13:30 | 13.618
2018-05-23 | 14:00 | 2016-05-23 14:00 | 13.714
2018-05-23 | 14:30 | 2016-05-23 14:30 | 13.834
2018-05-23 | 15:00 | 2016-05-23 15:00 | 14.002
2018-05-23 | 15:30 | 2016-05-23 15:30 | 14.05
2018-05-23 | 16:00 | 2016-05-23 16:00 | 14.074
2018-05-23 | 16:30 | 2016-05-23 16:30 | 14.17
2018-05-23 | 17:00 | 2016-05-23 17:00 | 14.242
2018-05-23 | 17:30 | 2016-05-23 17:30 | 14.266
2018-05-23 | 18:00 | 2016-05-23 18:00 | 14.266
2018-05-23 | 18:30 | 2016-05-23 18:30 | 14.194
2018-05-23 | 19:00 | 2016-05-23 19:00 | 14.122
2018-05-23 | 19:30 | 2016-05-23 19:30 | 14.074
2018-05-23 | 20:00 | 2016-05-23 20:00 | 14.026
2018-05-23 | 20:30 | 2016-05-23 20:30 | 14.002
2018-05-23 | 21:00 | 2016-05-23 21:00 | 13.954
2018-05-23 | 21:30 | 2016-05-23 21:30 | 13.906
2018-05-23 | 22:00 | 2016-05-23 22:00 | 13.834
2018-05-23 | 22:30 | 2016-05-23 22:30 | 13.762
2018-05-23 | 23:00 | 2016-05-23 23:00 | 13.69
2018-05-23 | 23:30 | 2016-05-23 23:30 | 13.618 | 13.5875 | 13.137 | 14.266 | 0.38405 | 1.129
2018-05-24 | 0:00 | 2016-05-24 | 13.546
2018-05-24 | 0:30 | 2016-05-24 00:30 | 13.473
2018-05-24 | 1:00 | 2016-05-24 01:00 | 13.425
2018-05-24 | 1:30 | 2016-05-24 01:30 | 13.377
2018-05-24 | 2:00 | 2016-05-24 02:00 | 13.329
2018-05-24 | 2:30 | 2016-05-24 02:30 | 13.257
2018-05-24 | 3:00 | 2016-05-24 03:00 | 13.209
2018-05-24 | 3:30 | 2016-05-24 03:30 | 13.185
2018-05-24 | 4:00 | 2016-05-24 04:00 | 13.161
2018-05-24 | 4:30 | 2016-05-24 04:30 | 13.112
2018-05-24 | 5:00 | 2016-05-24 05:00 | 13.088
2018-05-24 | 5:30 | 2016-05-24 05:30 | 13.064
2018-05-24 | 6:00 | 2016-05-24 06:00 | 13.064
2018-05-24 | 6:30 | 2016-05-24 06:30 | 13.064
2018-05-24 | 7:00 | 2016-05-24 07:00 | 13.064
2018-05-24 | 7:30 | 2016-05-24 07:30 | 13.064
2018-05-24 | 8:00 | 2016-05-24 08:00 | 13.112
2018-05-24 | 8:30 | 2016-05-24 08:30 | 13.185
2018-05-24 | 9:00 | 2016-05-24 09:00 | 13.233
2018-05-24 | 9:30 | 2016-05-24 09:30 | 13.353
2018-05-24 | 10:00 | 2016-05-24 10:00 | 13.522
2018-05-24 | 10:30 | 2016-05-24 10:30 | 13.738
2018-05-24 | 11:00 | 2016-05-24 11:00 | 13.93
2018-05-24 | 11:30 | 2016-05-24 11:30 | 14.146
2018-05-24 | 12:00 | 2016-05-24 12:00 | 14.481
2018-05-24 | 12:30 | 2016-05-24 12:30 | 14.721
2018-05-24 | 13:00 | 2016-05-24 13:00 | 14.816
2018-05-24 | 13:30 | 2016-05-24 13:30 | 14.768
2018-05-24 | 14:00 | 2016-05-24 14:00 | 14.984
2018-05-24 | 14:30 | 2016-05-24 14:30 | 15.223
2018-05-24 | 15:00 | 2016-05-24 15:00 | 15.39
2018-05-24 | 15:30 | 2016-05-24 15:30 | 15.461
2018-05-24 | 16:00 | 2016-05-24 16:00 | 15.509
2018-05-24 | 16:30 | 2016-05-24 16:30 | 15.533
2018-05-24 | 17:00 | 2016-05-24 17:00 | 15.605
2018-05-24 | 17:30 | 2016-05-24 17:30 | 15.629
2018-05-24 | 18:00 | 2016-05-24 18:00 | 15.581
2018-05-24 | 18:30 | 2016-05-24 18:30 | 15.533
2018-05-24 | 19:00 | 2016-05-24 19:00 | 15.461
2018-05-24 | 19:30 | 2016-05-24 19:30 | 15.342
2018-05-24 | 20:00 | 2016-05-24 20:00 | 15.247
2018-05-24 | 20:30 | 2016-05-24 20:30 | 15.175
2018-05-24 | 21:00 | 2016-05-24 21:00 | 15.079
2018-05-24 | 21:30 | 2016-05-24 21:30 | 14.984
2018-05-24 | 22:00 | 2016-05-24 22:00 | 14.888
2018-05-24 | 22:30 | 2016-05-24 22:30 | 14.816
2018-05-24 | 23:00 | 2016-05-24 23:00 | 14.745
2018-05-24 | 23:30 | 2016-05-24 23:30 | 14.673 | 14.2364 | 13.064 | 15.629 | 0.97861 | 2.565
2018-05-25 | 0:00 | 2016-05-25 | 14.625
2018-05-25 | 0:30 | 2016-05-25 00:30 | 14.577
2018-05-25 | 1:00 | 2016-05-25 01:00 | 14.529
2018-05-25 | 1:30 | 2016-05-25 01:30 | 14.505
2018-05-25 | 2:00 | 2016-05-25 02:00 | 14.481
2018-05-25 | 2:30 | 2016-05-25 02:30 | 14.457
2018-05-25 | 3:00 | 2016-05-25 03:00 | 14.457
2018-05-25 | 3:30 | 2016-05-25 03:30 | 14.457
2018-05-25 | 4:00 | 2016-05-25 04:00 | 14.457
2018-05-25 | 4:30 | 2016-05-25 04:30 | 14.481
2018-05-25 | 5:00 | 2016-05-25 05:00 | 14.505
2018-05-25 | 5:30 | 2016-05-25 05:30 | 14.505
2018-05-25 | 6:00 | 2016-05-25 06:00 | 14.481
2018-05-25 | 6:30 | 2016-05-25 06:30 | 14.457
2018-05-25 | 7:00 | 2016-05-25 07:00 | 14.457
2018-05-25 | 7:30 | 2016-05-25 07:30 | 14.433
2018-05-25 | 8:00 | 2016-05-25 08:00 | 14.409
2018-05-25 | 8:30 | 2016-05-25 08:30 | 14.433
2018-05-25 | 9:00 | 2016-05-25 09:00 | 14.457
2018-05-25 | 9:30 | 2016-05-25 09:30 | 14.481
2018-05-25 | 10:00 | 2016-05-25 10:00 | 14.505
2018-05-25 | 10:30 | 2016-05-25 10:30 | 14.553
2018-05-25 | 11:00 | 2016-05-25 11:00 | 14.529
2018-05-25 | 11:30 | 2016-05-25 11:30 | 14.601
2018-05-25 | 12:00 | 2016-05-25 12:00 | 14.625
2018-05-25 | 12:30 | 2016-05-25 12:30 | 14.697
2018-05-25 | 13:00 | 2016-05-25 13:00 | 14.745
2018-05-25 | 13:30 | 2016-05-25 13:30 | 14.745
2018-05-25 | 14:00 | 2016-05-25 14:00 | 14.816
2018-05-25 | 14:30 | 2016-05-25 14:30 | 14.864
2018-05-25 | 15:00 | 2016-05-25 15:00 | 14.936
2018-05-25 | 15:30 | 2016-05-25 15:30 | 14.984
2018-05-25 | 16:00 | 2016-05-25 16:00 | 14.984
2018-05-25 | 16:30 | 2016-05-25 16:30 | 14.984
2018-05-25 | 17:00 | 2016-05-25 17:00 | 14.96
2018-05-25 | 17:30 | 2016-05-25 17:30 | 14.96
2018-05-25 | 18:00 | 2016-05-25 18:00 | 14.936
2018-05-25 | 18:30 | 2016-05-25 18:30 | 14.912
2018-05-25 | 19:00 | 2016-05-25 19:00 | 14.84
2018-05-25 | 19:30 | 2016-05-25 19:30 | 14.792
2018-05-25 | 20:00 | 2016-05-25 20:00 | 14.721
2018-05-25 | 20:30 | 2016-05-25 20:30 | 14.649
2018-05-25 | 21:00 | 2016-05-25 21:00 | 14.553
2018-05-25 | 21:30 | 2016-05-25 21:30 | 14.481
2018-05-25 | 22:00 | 2016-05-25 22:00 | 14.409
2018-05-25 | 22:30 | 2016-05-25 22:30 | 14.337
2018-05-25 | 23:00 | 2016-05-25 23:00 | 14.266
2018-05-25 | 23:30 | 2016-05-25 23:30 | 14.194 | 14.6088 | 14.194 | 14.984 | 0.20838 | 0.79
2018-05-26 | 0:00 | 2016-05-26 | 14.122
2018-05-26 | 0:30 | 2016-05-26 00:30 | 14.074
2018-05-26 | 1:00 | 2016-05-26 01:00 | 14.026
2018-05-26 | 1:30 | 2016-05-26 01:30 | 13.978
2018-05-26 | 2:00 | 2016-05-26 02:00 | 13.93
2018-05-26 | 2:30 | 2016-05-26 02:30 | 13.906
2018-05-26 | 3:00 | 2016-05-26 03:00 | 13.858
2018-05-26 | 3:30 | 2016-05-26 03:30 | 13.834
2018-05-26 | 4:00 | 2016-05-26 04:00 | 13.786
2018-05-26 | 4:30 | 2016-05-26 04:30 | 13.786
2018-05-26 | 5:00 | 2016-05-26 05:00 | 13.738
2018-05-26 | 5:30 | 2016-05-26 05:30 | 13.738
2018-05-26 | 6:00 | 2016-05-26 06:00 | 13.714
2018-05-26 | 6:30 | 2016-05-26 06:30 | 13.714
2018-05-26 | 7:00 | 2016-05-26 07:00 | 13.714
2018-05-26 | 7:30 | 2016-05-26 07:30 | 13.714
2018-05-26 | 8:00 | 2016-05-26 08:00 | 13.762
2018-05-26 | 8:30 | 2016-05-26 08:30 | 13.786
2018-05-26 | 9:00 | 2016-05-26 09:00 | 13.834
2018-05-26 | 9:30 | 2016-05-26 09:30 | 13.882
2018-05-26 | 10:00 | 2016-05-26 10:00 | 14.002
2018-05-26 | 10:30 | 2016-05-26 10:30 | 14.026
2018-05-26 | 11:00 | 2016-05-26 11:00 | 14.074
2018-05-26 | 11:30 | 2016-05-26 11:30 | 14.17
2018-05-26 | 12:00 | 2016-05-26 12:00 | 14.218
2018-05-26 | 12:30 | 2016-05-26 12:30 | 14.242
2018-05-26 | 13:00 | 2016-05-26 13:00 | 14.29
2018-05-26 | 13:30 | 2016-05-26 13:30 | 14.314
2018-05-26 | 14:00 | 2016-05-26 14:00 | 14.361
2018-05-26 | 14:30 | 2016-05-26 14:30 | 14.385
2018-05-26 | 15:00 | 2016-05-26 15:00 | 14.409
2018-05-26 | 15:30 | 2016-05-26 15:30 | 14.457
2018-05-26 | 16:00 | 2016-05-26 16:00 | 14.505
2018-05-26 | 16:30 | 2016-05-26 16:30 | 14.505
2018-05-26 | 17:00 | 2016-05-26 17:00 | 14.505
2018-05-26 | 17:30 | 2016-05-26 17:30 | 14.481
2018-05-26 | 18:00 | 2016-05-26 18:00 | 14.457
2018-05-26 | 18:30 | 2016-05-26 18:30 | 14.409
2018-05-26 | 19:00 | 2016-05-26 19:00 | 14.361
2018-05-26 | 19:30 | 2016-05-26 19:30 | 14.29
2018-05-26 | 20:00 | 2016-05-26 20:00 | 14.242
2018-05-26 | 20:30 | 2016-05-26 20:30 | 14.17
2018-05-26 | 21:00 | 2016-05-26 21:00 | 14.074
2018-05-26 | 21:30 | 2016-05-26 21:30 | 14.026
2018-05-26 | 22:00 | 2016-05-26 22:00 | 13.954
2018-05-26 | 22:30 | 2016-05-26 22:30 | 13.882
2018-05-26 | 23:00 | 2016-05-26 23:00 | 13.834
2018-05-26 | 23:30 | 2016-05-26 23:30 | 13.786 | 14.0693 | 13.714 | 14.505 | 0.26502 | 0.791
2018-05-27 | 0:00 | 2016-05-27 | 13.714
2018-05-27 | 0:30 | 2016-05-27 00:30 | 13.666
2018-05-27 | 1:00 | 2016-05-27 01:00 | 13.594
2018-05-27 | 1:30 | 2016-05-27 01:30 | 13.522
2018-05-27 | 2:00 | 2016-05-27 02:00 | 13.449
2018-05-27 | 2:30 | 2016-05-27 02:30 | 13.401
2018-05-27 | 3:00 | 2016-05-27 03:00 | 13.353
2018-05-27 | 3:30 | 2016-05-27 03:30 | 13.305
2018-05-27 | 4:00 | 2016-05-27 04:00 | 13.281
2018-05-27 | 4:30 | 2016-05-27 04:30 | 13.257
2018-05-27 | 5:00 | 2016-05-27 05:00 | 13.233
2018-05-27 | 5:30 | 2016-05-27 05:30 | 13.209
2018-05-27 | 6:00 | 2016-05-27 06:00 | 13.209
2018-05-27 | 6:30 | 2016-05-27 06:30 | 13.185
2018-05-27 | 7:00 | 2016-05-27 07:00 | 13.185
2018-05-27 | 7:30 | 2016-05-27 07:30 | 13.209
2018-05-27 | 8:00 | 2016-05-27 08:00 | 13.233
2018-05-27 | 8:30 | 2016-05-27 08:30 | 13.305
2018-05-27 | 9:00 | 2016-05-27 09:00 | 13.401
2018-05-27 | 9:30 | 2016-05-27 09:30 | 13.425
2018-05-27 | 10:00 | 2016-05-27 10:00 | 13.401
2018-05-27 | 10:30 | 2016-05-27 10:30 | 13.546
2018-05-27 | 11:00 | 2016-05-27 11:00 | 13.666
2018-05-27 | 11:30 | 2016-05-27 11:30 | 13.786
2018-05-27 | 12:00 | 2016-05-27 12:00 | 13.858
2018-05-27 | 12:30 | 2016-05-27 12:30 | 13.858
2018-05-27 | 13:00 | 2016-05-27 13:00 | 14.002
2018-05-27 | 13:30 | 2016-05-27 13:30 | 14.266
2018-05-27 | 14:00 | 2016-05-27 14:00 | 14.385
2018-05-27 | 14:30 | 2016-05-27 14:30 | 14.577
2018-05-27 | 15:00 | 2016-05-27 15:00 | 14.577
2018-05-27 | 15:30 | 2016-05-27 15:30 | 14.529
2018-05-27 | 16:00 | 2016-05-27 16:00 | 14.529
2018-05-27 | 16:30 | 2016-05-27 16:30 | 14.577
2018-05-27 | 17:00 | 2016-05-27 17:00 | 14.625
2018-05-27 | 17:30 | 2016-05-27 17:30 | 14.625
2018-05-27 | 18:00 | 2016-05-27 18:00 | 14.577
2018-05-27 | 18:30 | 2016-05-27 18:30 | 14.505
2018-05-27 | 19:00 | 2016-05-27 19:00 | 14.457
2018-05-27 | 19:30 | 2016-05-27 19:30 | 14.433
2018-05-27 | 20:00 | 2016-05-27 20:00 | 14.385
2018-05-27 | 20:30 | 2016-05-27 20:30 | 14.29
2018-05-27 | 21:00 | 2016-05-27 21:00 | 14.194
2018-05-27 | 21:30 | 2016-05-27 21:30 | 14.074
2018-05-27 | 22:00 | 2016-05-27 22:00 | 13.978
2018-05-27 | 22:30 | 2016-05-27 22:30 | 13.882
2018-05-27 | 23:00 | 2016-05-27 23:00 | 13.81
2018-05-27 | 23:30 | 2016-05-27 23:30 | 13.714 | 13.8384 | 13.185 | 14.625 | 0.51019 | 1.44
2018-05-28 | 0:00 | 2016-05-28 | 13.594
2018-05-28 | 0:30 | 2016-05-28 00:30 | 13.497
2018-05-28 | 1:00 | 2016-05-28 01:00 | 13.401
2018-05-28 | 1:30 | 2016-05-28 01:30 | 13.329
2018-05-28 | 2:00 | 2016-05-28 02:00 | 13.257
2018-05-28 | 2:30 | 2016-05-28 02:30 | 13.161
2018-05-28 | 3:00 | 2016-05-28 03:00 | 13.088
2018-05-28 | 3:30 | 2016-05-28 03:30 | 13.016
2018-05-28 | 4:00 | 2016-05-28 04:00 | 12.968
2018-05-28 | 4:30 | 2016-05-28 04:30 | 12.896
2018-05-28 | 5:00 | 2016-05-28 05:00 | 12.823
2018-05-28 | 5:30 | 2016-05-28 05:30 | 12.751
2018-05-28 | 6:00 | 2016-05-28 06:00 | 12.703
2018-05-28 | 6:30 | 2016-05-28 06:30 | 12.678
2018-05-28 | 7:00 | 2016-05-28 07:00 | 12.654
2018-05-28 | 7:30 | 2016-05-28 07:30 | 12.654
2018-05-28 | 8:00 | 2016-05-28 08:00 | 12.703
2018-05-28 | 8:30 | 2016-05-28 08:30 | 12.751
2018-05-28 | 9:00 | 2016-05-28 09:00 | 12.847
2018-05-28 | 9:30 | 2016-05-28 09:30 | 12.968
2018-05-28 | 10:00 | 2016-05-28 10:00 | 13.112
2018-05-28 | 10:30 | 2016-05-28 10:30 | 13.281
2018-05-28 | 11:00 | 2016-05-28 11:00 | 13.497
2018-05-28 | 11:30 | 2016-05-28 11:30 | 13.714
2018-05-28 | 12:00 | 2016-05-28 12:00 | 14.002
2018-05-28 | 12:30 | 2016-05-28 12:30 | 14.242
2018-05-28 | 13:00 | 2016-05-28 13:00 | 14.505
2018-05-28 | 13:30 | 2016-05-28 13:30 | 14.721
2018-05-28 | 14:00 | 2016-05-28 14:00 | 14.912
2018-05-28 | 14:30 | 2016-05-28 14:30 | 15.127
2018-05-28 | 15:00 | 2016-05-28 15:00 | 15.366
2018-05-28 | 15:30 | 2016-05-28 15:30 | 15.557
2018-05-28 | 16:00 | 2016-05-28 16:00 | 15.724
2018-05-28 | 16:30 | 2016-05-28 16:30 | 15.819
2018-05-28 | 17:00 | 2016-05-28 17:00 | 15.843
2018-05-28 | 17:30 | 2016-05-28 17:30 | 15.843
2018-05-28 | 18:00 | 2016-05-28 18:00 | 15.772
2018-05-28 | 18:30 | 2016-05-28 18:30 | 15.7
2018-05-28 | 19:00 | 2016-05-28 19:00 | 15.605
2018-05-28 | 19:30 | 2016-05-28 19:30 | 15.533
2018-05-28 | 20:00 | 2016-05-28 20:00 | 15.414
2018-05-28 | 20:30 | 2016-05-28 20:30 | 15.294
2018-05-28 | 21:00 | 2016-05-28 21:00 | 15.175
2018-05-28 | 21:30 | 2016-05-28 21:30 | 15.031
2018-05-28 | 22:00 | 2016-05-28 22:00 | 14.888
2018-05-28 | 22:30 | 2016-05-28 22:30 | 14.768
2018-05-28 | 23:00 | 2016-05-28 23:00 | 14.649
2018-05-28 | 23:30 | 2016-05-28 23:30 | 14.529 | 14.1117 | 12.654 | 15.843 | 1.155 | 3.189
2018-05-29 | 0:00 | 2016-05-29 | 14.409
2018-05-29 | 0:30 | 2016-05-29 00:30 | 14.29
2018-05-29 | 1:00 | 2016-05-29 01:00 | 14.218
2018-05-29 | 1:30 | 2016-05-29 01:30 | 14.17
2018-05-29 | 2:00 | 2016-05-29 02:00 | 14.122
2018-05-29 | 2:30 | 2016-05-29 02:30 | 14.074
2018-05-29 | 3:00 | 2016-05-29 03:00 | 14.074
2018-05-29 | 3:30 | 2016-05-29 03:30 | 14.05
2018-05-29 | 4:00 | 2016-05-29 04:00 | 14.05
2018-05-29 | 4:30 | 2016-05-29 04:30 | 14.05
2018-05-29 | 5:00 | 2016-05-29 05:00 | 14.074
2018-05-29 | 5:30 | 2016-05-29 05:30 | 14.098
2018-05-29 | 6:00 | 2016-05-29 06:00 | 14.122
2018-05-29 | 6:30 | 2016-05-29 06:30 | 14.146
2018-05-29 | 7:00 | 2016-05-29 07:00 | 14.17
2018-05-29 | 7:30 | 2016-05-29 07:30 | 14.17
2018-05-29 | 8:00 | 2016-05-29 08:00 | 14.194
2018-05-29 | 8:30 | 2016-05-29 08:30 | 14.218
2018-05-29 | 9:00 | 2016-05-29 09:00 | 14.29
2018-05-29 | 9:30 | 2016-05-29 09:30 | 14.385
2018-05-29 | 10:00 | 2016-05-29 10:00 | 14.433
2018-05-29 | 10:30 | 2016-05-29 10:30 | 14.457
2018-05-29 | 11:00 | 2016-05-29 11:00 | 14.625
2018-05-29 | 11:30 | 2016-05-29 11:30 | 14.768
2018-05-29 | 12:00 | 2016-05-29 12:00 | 14.984
2018-05-29 | 12:30 | 2016-05-29 12:30 | 15.27
2018-05-29 | 13:00 | 2016-05-29 13:00 | 15.414
2018-05-29 | 13:30 | 2016-05-29 13:30 | 15.605
2018-05-29 | 14:00 | 2016-05-29 14:00 | 15.819
2018-05-29 | 14:30 | 2016-05-29 14:30 | 15.986
2018-05-29 | 15:00 | 2016-05-29 15:00 | 16.177
2018-05-29 | 15:30 | 2016-05-29 15:30 | 16.296
2018-05-29 | 16:00 | 2016-05-29 16:00 | 16.368
2018-05-29 | 16:30 | 2016-05-29 16:30 | 16.368
2018-05-29 | 17:00 | 2016-05-29 17:00 | 16.368
2018-05-29 | 17:30 | 2016-05-29 17:30 | 16.368
2018-05-29 | 18:00 | 2016-05-29 18:00 | 16.296
2018-05-29 | 18:30 | 2016-05-29 18:30 | 16.225
2018-05-29 | 19:00 | 2016-05-29 19:00 | 16.177
2018-05-29 | 19:30 | 2016-05-29 19:30 | 16.129
2018-05-29 | 20:00 | 2016-05-29 20:00 | 16.058
2018-05-29 | 20:30 | 2016-05-29 20:30 | 15.963
2018-05-29 | 21:00 | 2016-05-29 21:00 | 15.843
2018-05-29 | 21:30 | 2016-05-29 21:30 | 15.7
2018-05-29 | 22:00 | 2016-05-29 22:00 | 15.557
2018-05-29 | 22:30 | 2016-05-29 22:30 | 15.438
2018-05-29 | 23:00 | 2016-05-29 23:00 | 15.318
2018-05-29 | 23:30 | 2016-05-29 23:30 | 15.175 | 15.0533 | 14.05 | 16.368 | 0.89013 | 2.318
2018-05-30 | 0:00 | 2016-05-30 | 15.055
2018-05-30 | 0:30 | 2016-05-30 00:30 | 14.936
2018-05-30 | 1:00 | 2016-05-30 01:00 | 14.84
2018-05-30 | 1:30 | 2016-05-30 01:30 | 14.745
2018-05-30 | 2:00 | 2016-05-30 02:00 | 14.649
2018-05-30 | 2:30 | 2016-05-30 02:30 | 14.577
2018-05-30 | 3:00 | 2016-05-30 03:00 | 14.529
2018-05-30 | 3:30 | 2016-05-30 03:30 | 14.481
2018-05-30 | 4:00 | 2016-05-30 04:00 | 14.457
2018-05-30 | 4:30 | 2016-05-30 04:30 | 14.409
2018-05-30 | 5:00 | 2016-05-30 05:00 | 14.385
2018-05-30 | 5:30 | 2016-05-30 05:30 | 14.361
2018-05-30 | 6:00 | 2016-05-30 06:00 | 14.361
2018-05-30 | 6:30 | 2016-05-30 06:30 | 14.385
2018-05-30 | 7:00 | 2016-05-30 07:00 | 14.409
2018-05-30 | 7:30 | 2016-05-30 07:30 | 14.433
2018-05-30 | 8:00 | 2016-05-30 08:00 | 14.457
2018-05-30 | 8:30 | 2016-05-30 08:30 | 14.505
2018-05-30 | 9:00 | 2016-05-30 09:00 | 14.529
2018-05-30 | 9:30 | 2016-05-30 09:30 | 14.625
2018-05-30 | 10:00 | 2016-05-30 10:00 | 14.745
2018-05-30 | 10:30 | 2016-05-30 10:30 | 14.912
2018-05-30 | 11:00 | 2016-05-30 11:00 | 15.079
2018-05-30 | 11:30 | 2016-05-30 11:30 | 15.318
2018-05-30 | 12:00 | 2016-05-30 12:00 | 15.533
2018-05-30 | 12:30 | 2016-05-30 12:30 | 15.724
2018-05-30 | 13:00 | 2016-05-30 13:00 | 15.843
2018-05-30 | 13:30 | 2016-05-30 13:30 | 16.01
2018-05-30 | 14:00 | 2016-05-30 14:00 | 16.249
2018-05-30 | 14:30 | 2016-05-30 14:30 | 16.487
2018-05-30 | 15:00 | 2016-05-30 15:00 | 16.725
2018-05-30 | 15:30 | 2016-05-30 15:30 | 16.939
2018-05-30 | 16:00 | 2016-05-30 16:00 | 17.058
2018-05-30 | 16:30 | 2016-05-30 16:30 | 17.13
2018-05-30 | 17:00 | 2016-05-30 17:00 | 17.177
2018-05-30 | 17:30 | 2016-05-30 17:30 | 17.177
2018-05-30 | 18:00 | 2016-05-30 18:00 | 17.106
2018-05-30 | 18:30 | 2016-05-30 18:30 | 17.034
2018-05-30 | 19:00 | 2016-05-30 19:00 | 16.915
2018-05-30 | 19:30 | 2016-05-30 19:30 | 16.82
2018-05-30 | 20:00 | 2016-05-30 20:00 | 16.725
2018-05-30 | 20:30 | 2016-05-30 20:30 | 16.63
2018-05-30 | 21:00 | 2016-05-30 21:00 | 16.511
2018-05-30 | 21:30 | 2016-05-30 21:30 | 16.368
2018-05-30 | 22:00 | 2016-05-30 22:00 | 16.249
2018-05-30 | 22:30 | 2016-05-30 22:30 | 16.106
2018-05-30 | 23:00 | 2016-05-30 23:00 | 15.963
2018-05-30 | 23:30 | 2016-05-30 23:30 | 15.843 | 15.573 | 14.361 | 17.177 | 1.0331 | 2.816
2018-05-31 | 0:00 | 2016-05-31 | 15.748
2018-05-31 | 0:30 | 2016-05-31 00:30 | 15.629
2018-05-31 | 1:00 | 2016-05-31 01:00 | 15.533
2018-05-31 | 1:30 | 2016-05-31 01:30 | 15.438
2018-05-31 | 2:00 | 2016-05-31 02:00 | 15.366
2018-05-31 | 2:30 | 2016-05-31 02:30 | 15.294
2018-05-31 | 3:00 | 2016-05-31 03:00 | 15.223
2018-05-31 | 3:30 | 2016-05-31 03:30 | 15.199
2018-05-31 | 4:00 | 2016-05-31 04:00 | 15.175
2018-05-31 | 4:30 | 2016-05-31 04:30 | 15.151
2018-05-31 | 5:00 | 2016-05-31 05:00 | 15.127
2018-05-31 | 5:30 | 2016-05-31 05:30 | 15.103
2018-05-31 | 6:00 | 2016-05-31 06:00 | 15.103
2018-05-31 | 6:30 | 2016-05-31 06:30 | 15.103
2018-05-31 | 7:00 | 2016-05-31 07:00 | 15.127
2018-05-31 | 7:30 | 2016-05-31 07:30 | 15.151
2018-05-31 | 8:00 | 2016-05-31 08:00 | 15.199
2018-05-31 | 8:30 | 2016-05-31 08:30 | 15.247
2018-05-31 | 9:00 | 2016-05-31 09:00 | 15.318
2018-05-31 | 9:30 | 2016-05-31 09:30 | 15.414
2018-05-31 | 10:00 | 2016-05-31 10:00 | 15.533
2018-05-31 | 10:30 | 2016-05-31 10:30 | 15.7
2018-05-31 | 11:00 | 2016-05-31 11:00 | 15.891
2018-05-31 | 11:30 | 2016-05-31 11:30 | 16.129
2018-05-31 | 12:00 | 2016-05-31 12:00 | 16.368
2018-05-31 | 12:30 | 2016-05-31 12:30 | 16.654
2018-05-31 | 13:00 | 2016-05-31 13:00 | 16.915
2018-05-31 | 13:30 | 2016-05-31 13:30 | 17.177
2018-05-31 | 14:00 | 2016-05-31 14:00 | 17.368
2018-05-31 | 14:30 | 2016-05-31 14:30 | 17.582
2018-05-31 | 15:00 | 2016-05-31 15:00 | 17.819
2018-05-31 | 15:30 | 2016-05-31 15:30 | 18.033
2018-05-31 | 16:00 | 2016-05-31 16:00 | 18.176
2018-05-31 | 16:30 | 2016-05-31 16:30 | 18.295
2018-05-31 | 17:00 | 2016-05-31 17:00 | 18.343
2018-05-31 | 17:30 | 2016-05-31 17:30 | 18.366
2018-05-31 | 18:00 | 2016-05-31 18:00 | 18.319
2018-05-31 | 18:30 | 2016-05-31 18:30 | 18.271
2018-05-31 | 19:00 | 2016-05-31 19:00 | 18.2
2018-05-31 | 19:30 | 2016-05-31 19:30 | 18.105
2018-05-31 | 20:00 | 2016-05-31 20:00 | 18.01
2018-05-31 | 20:30 | 2016-05-31 20:30 | 17.867
2018-05-31 | 21:00 | 2016-05-31 21:00 | 17.748
2018-05-31 | 21:30 | 2016-05-31 21:30 | 17.582
2018-05-31 | 22:00 | 2016-05-31 22:00 | 17.439
2018-05-31 | 22:30 | 2016-05-31 22:30 | 17.296
2018-05-31 | 23:00 | 2016-05-31 23:00 | 17.153
2018-05-31 | 23:30 | 2016-05-31 23:30 | 16.987 | 16.5203 | 15.103 | 18.366 | 1.2457 | 3.263
2018-06-01 | 0:00 | 2016-06-01 | 16.868
2018-06-01 | 0:30 | 2016-06-01 00:30 | 16.725
2018-06-01 | 1:00 | 2016-06-01 01:00 | 16.63
2018-06-01 | 1:30 | 2016-06-01 01:30 | 16.534
2018-06-01 | 2:00 | 2016-06-01 02:00 | 16.463
2018-06-01 | 2:30 | 2016-06-01 02:30 | 16.392
2018-06-01 | 3:00 | 2016-06-01 03:00 | 16.344
2018-06-01 | 3:30 | 2016-06-01 03:30 | 16.296
2018-06-01 | 4:00 | 2016-06-01 04:00 | 16.272
2018-06-01 | 4:30 | 2016-06-01 04:30 | 16.249
2018-06-01 | 5:00 | 2016-06-01 05:00 | 16.225
2018-06-01 | 5:30 | 2016-06-01 05:30 | 16.225
2018-06-01 | 6:00 | 2016-06-01 06:00 | 16.201
2018-06-01 | 6:30 | 2016-06-01 06:30 | 16.201
2018-06-01 | 7:00 | 2016-06-01 07:00 | 16.225
2018-06-01 | 7:30 | 2016-06-01 07:30 | 16.272
2018-06-01 | 8:00 | 2016-06-01 08:00 | 16.32
2018-06-01 | 8:30 | 2016-06-01 08:30 | 16.368
2018-06-01 | 9:00 | 2016-06-01 09:00 | 16.439
2018-06-01 | 9:30 | 2016-06-01 09:30 | 16.534
2018-06-01 | 10:00 | 2016-06-01 10:00 | 16.63
2018-06-01 | 10:30 | 2016-06-01 10:30 | 16.725
2018-06-01 | 11:00 | 2016-06-01 11:00 | 16.868
2018-06-01 | 11:30 | 2016-06-01 11:30 | 17.058
2018-06-01 | 12:00 | 2016-06-01 12:00 | 17.296
2018-06-01 | 12:30 | 2016-06-01 12:30 | 17.51
2018-06-01 | 13:00 | 2016-06-01 13:00 | 17.701
2018-06-01 | 13:30 | 2016-06-01 13:30 | 17.915
2018-06-01 | 14:00 | 2016-06-01 14:00 | 18.057
2018-06-01 | 14:30 | 2016-06-01 14:30 | 18.224
2018-06-01 | 15:00 | 2016-06-01 15:00 | 18.295
2018-06-01 | 15:30 | 2016-06-01 15:30 | 18.485
2018-06-01 | 16:00 | 2016-06-01 16:00 | 18.652
2018-06-01 | 16:30 | 2016-06-01 16:30 | 18.747
2018-06-01 | 17:00 | 2016-06-01 17:00 | 18.771
2018-06-01 | 17:30 | 2016-06-01 17:30 | 18.771
2018-06-01 | 18:00 | 2016-06-01 18:00 | 18.723
2018-06-01 | 18:30 | 2016-06-01 18:30 | 18.652
2018-06-01 | 19:00 | 2016-06-01 19:00 | 18.58
2018-06-01 | 19:30 | 2016-06-01 19:30 | 18.438
2018-06-01 | 20:00 | 2016-06-01 20:00 | 18.319
2018-06-01 | 20:30 | 2016-06-01 20:30 | 18.2
2018-06-01 | 21:00 | 2016-06-01 21:00 | 18.081
2018-06-01 | 21:30 | 2016-06-01 21:30 | 17.938
2018-06-01 | 22:00 | 2016-06-01 22:00 | 17.819
2018-06-01 | 22:30 | 2016-06-01 22:30 | 17.724
2018-06-01 | 23:00 | 2016-06-01 23:00 | 17.605
2018-06-01 | 23:30 | 2016-06-01 23:30 | 17.51 | 17.3141 | 16.201 | 18.771 | 0.93586 | 2.57
2018-06-02 | 0:00 | 2016-06-02 | 17.415
2018-06-02 | 0:30 | 2016-06-02 00:30 | 17.344
2018-06-02 | 1:00 | 2016-06-02 01:00 | 17.272
2018-06-02 | 1:30 | 2016-06-02 01:30 | 17.225
2018-06-02 | 2:00 | 2016-06-02 02:00 | 17.177
2018-06-02 | 2:30 | 2016-06-02 02:30 | 17.13
2018-06-02 | 3:00 | 2016-06-02 03:00 | 17.082
2018-06-02 | 3:30 | 2016-06-02 03:30 | 17.082
2018-06-02 | 4:00 | 2016-06-02 04:00 | 17.082
2018-06-02 | 4:30 | 2016-06-02 04:30 | 17.082
2018-06-02 | 5:00 | 2016-06-02 05:00 | 17.082
2018-06-02 | 5:30 | 2016-06-02 05:30 | 17.082
2018-06-02 | 6:00 | 2016-06-02 06:00 | 17.106
2018-06-02 | 6:30 | 2016-06-02 06:30 | 17.13
2018-06-02 | 7:00 | 2016-06-02 07:00 | 17.153
2018-06-02 | 7:30 | 2016-06-02 07:30 | 17.177
2018-06-02 | 8:00 | 2016-06-02 08:00 | 17.177
2018-06-02 | 8:30 | 2016-06-02 08:30 | 17.177
2018-06-02 | 9:00 | 2016-06-02 09:00 | 17.177
2018-06-02 | 9:30 | 2016-06-02 09:30 | 17.177
2018-06-02 | 10:00 | 2016-06-02 10:00 | 17.177
2018-06-02 | 10:30 | 2016-06-02 10:30 | 17.201
2018-06-02 | 11:00 | 2016-06-02 11:00 | 17.249
2018-06-02 | 11:30 | 2016-06-02 11:30 | 17.272
2018-06-02 | 12:00 | 2016-06-02 12:00 | 17.32
2018-06-02 | 12:30 | 2016-06-02 12:30 | 17.463
2018-06-02 | 13:00 | 2016-06-02 13:00 | 17.653
2018-06-02 | 13:30 | 2016-06-02 13:30 | 17.724
2018-06-02 | 14:00 | 2016-06-02 14:00 | 17.724
2018-06-02 | 14:30 | 2016-06-02 14:30 | 17.772
2018-06-02 | 15:00 | 2016-06-02 15:00 | 17.867
2018-06-02 | 15:30 | 2016-06-02 15:30 | 17.938
2018-06-02 | 16:00 | 2016-06-02 16:00 | 17.986
2018-06-02 | 16:30 | 2016-06-02 16:30 | 18.01
2018-06-02 | 17:00 | 2016-06-02 17:00 | 17.986
2018-06-02 | 17:30 | 2016-06-02 17:30 | 17.986
2018-06-02 | 18:00 | 2016-06-02 18:00 | 17.986
2018-06-02 | 18:30 | 2016-06-02 18:30 | 17.986
2018-06-02 | 19:00 | 2016-06-02 19:00 | 17.962
2018-06-02 | 19:30 | 2016-06-02 19:30 | 17.938
2018-06-02 | 20:00 | 2016-06-02 20:00 | 17.867
2018-06-02 | 20:30 | 2016-06-02 20:30 | 17.796
2018-06-02 | 21:00 | 2016-06-02 21:00 | 17.724
2018-06-02 | 21:30 | 2016-06-02 21:30 | 17.653
2018-06-02 | 22:00 | 2016-06-02 22:00 | 17.582
2018-06-02 | 22:30 | 2016-06-02 22:30 | 17.51
2018-06-02 | 23:00 | 2016-06-02 23:00 | 17.439
2018-06-02 | 23:30 | 2016-06-02 23:30 | 17.344 | 17.4676 | 17.082 | 18.01 | 0.33822 | 0.928
2018-06-03 | 0:00 | 2016-06-03 | 17.249
2018-06-03 | 0:30 | 2016-06-03 00:30 | 17.153
2018-06-03 | 1:00 | 2016-06-03 01:00 | 17.058
2018-06-03 | 1:30 | 2016-06-03 01:30 | 16.987
2018-06-03 | 2:00 | 2016-06-03 02:00 | 16.892
2018-06-03 | 2:30 | 2016-06-03 02:30 | 16.82
2018-06-03 | 3:00 | 2016-06-03 03:00 | 16.749
2018-06-03 | 3:30 | 2016-06-03 03:30 | 16.677
2018-06-03 | 4:00 | 2016-06-03 04:00 | 16.606
2018-06-03 | 4:30 | 2016-06-03 04:30 | 16.558
2018-06-03 | 5:00 | 2016-06-03 05:00 | 16.487
2018-06-03 | 5:30 | 2016-06-03 05:30 | 16.439
2018-06-03 | 6:00 | 2016-06-03 06:00 | 16.415
2018-06-03 | 6:30 | 2016-06-03 06:30 | 16.392
2018-06-03 | 7:00 | 2016-06-03 07:00 | 16.392
2018-06-03 | 7:30 | 2016-06-03 07:30 | 16.439
2018-06-03 | 8:00 | 2016-06-03 08:00 | 16.534
2018-06-03 | 8:30 | 2016-06-03 08:30 | 16.63
2018-06-03 | 9:00 | 2016-06-03 09:00 | 16.749
2018-06-03 | 9:30 | 2016-06-03 09:30 | 16.915
2018-06-03 | 10:00 | 2016-06-03 10:00 | 17.106
2018-06-03 | 10:30 | 2016-06-03 10:30 | 17.32
2018-06-03 | 11:00 | 2016-06-03 11:00 | 17.582
2018-06-03 | 11:30 | 2016-06-03 11:30 | 17.867
2018-06-03 | 12:00 | 2016-06-03 12:00 | 18.129
2018-06-03 | 12:30 | 2016-06-03 12:30 | 18.461
2018-06-03 | 13:00 | 2016-06-03 13:00 | 18.723
2018-06-03 | 13:30 | 2016-06-03 13:30 | 19.032
2018-06-03 | 14:00 | 2016-06-03 14:00 | 19.246
2018-06-03 | 14:30 | 2016-06-03 14:30 | 19.484
2018-06-03 | 15:00 | 2016-06-03 15:00 | 19.674
2018-06-03 | 15:30 | 2016-06-03 15:30 | 19.888
2018-06-03 | 16:00 | 2016-06-03 16:00 | 20.079
2018-06-03 | 16:30 | 2016-06-03 16:30 | 20.198
2018-06-03 | 17:00 | 2016-06-03 17:00 | 20.269
2018-06-03 | 17:30 | 2016-06-03 17:30 | 20.269
2018-06-03 | 18:00 | 2016-06-03 18:00 | 20.246
2018-06-03 | 18:30 | 2016-06-03 18:30 | 20.174
2018-06-03 | 19:00 | 2016-06-03 19:00 | 20.103
2018-06-03 | 19:30 | 2016-06-03 19:30 | 20.007
2018-06-03 | 20:00 | 2016-06-03 20:00 | 19.936
2018-06-03 | 20:30 | 2016-06-03 20:30 | 19.841
2018-06-03 | 21:00 | 2016-06-03 21:00 | 19.746
2018-06-03 | 21:30 | 2016-06-03 21:30 | 19.627
2018-06-03 | 22:00 | 2016-06-03 22:00 | 19.508
2018-06-03 | 22:30 | 2016-06-03 22:30 | 19.365
2018-06-03 | 23:00 | 2016-06-03 23:00 | 19.222
2018-06-03 | 23:30 | 2016-06-03 23:30 | 19.103 | 18.2155 | 16.392 | 20.269 | 1.4824 | 3.877
2018-06-04 | 0:00 | 2016-06-04 | 18.985
2018-06-04 | 0:30 | 2016-06-04 00:30 | 18.842
2018-06-04 | 1:00 | 2016-06-04 01:00 | 18.747
2018-06-04 | 1:30 | 2016-06-04 01:30 | 18.675
2018-06-04 | 2:00 | 2016-06-04 02:00 | 18.58
2018-06-04 | 2:30 | 2016-06-04 02:30 | 18.533
2018-06-04 | 3:00 | 2016-06-04 03:00 | 18.485
2018-06-04 | 3:30 | 2016-06-04 03:30 | 18.438
2018-06-04 | 4:00 | 2016-06-04 04:00 | 18.414
2018-06-04 | 4:30 | 2016-06-04 04:30 | 18.39
2018-06-04 | 5:00 | 2016-06-04 05:00 | 18.366
2018-06-04 | 5:30 | 2016-06-04 05:30 | 18.366
2018-06-04 | 6:00 | 2016-06-04 06:00 | 18.366
2018-06-04 | 6:30 | 2016-06-04 06:30 | 18.39
2018-06-04 | 7:00 | 2016-06-04 07:00 | 18.461
2018-06-04 | 7:30 | 2016-06-04 07:30 | 18.557
2018-06-04 | 8:00 | 2016-06-04 08:00 | 18.699
2018-06-04 | 8:30 | 2016-06-04 08:30 | 18.818
2018-06-04 | 9:00 | 2016-06-04 09:00 | 18.961
2018-06-04 | 9:30 | 2016-06-04 09:30 | 19.103
2018-06-04 | 10:00 | 2016-06-04 10:00 | 19.27
2018-06-04 | 10:30 | 2016-06-04 10:30 | 19.46
2018-06-04 | 11:00 | 2016-06-04 11:00 | 19.627
2018-06-04 | 11:30 | 2016-06-04 11:30 | 19.865
2018-06-04 | 12:00 | 2016-06-04 12:00 | 20.126
2018-06-04 | 12:30 | 2016-06-04 12:30 | 20.388
2018-06-04 | 13:00 | 2016-06-04 13:00 | 20.65
2018-06-04 | 13:30 | 2016-06-04 13:30 | 20.865
2018-06-04 | 14:00 | 2016-06-04 14:00 | 21.079
2018-06-04 | 14:30 | 2016-06-04 14:30 | 21.294
2018-06-04 | 15:00 | 2016-06-04 15:00 | 21.485
2018-06-04 | 15:30 | 2016-06-04 15:30 | 21.676
2018-06-04 | 16:00 | 2016-06-04 16:00 | 21.843
2018-06-04 | 16:30 | 2016-06-04 16:30 | 22.011
2018-06-04 | 17:00 | 2016-06-04 17:00 | 22.106
2018-06-04 | 17:30 | 2016-06-04 17:30 | 22.154
2018-06-04 | 18:00 | 2016-06-04 18:00 | 22.154
2018-06-04 | 18:30 | 2016-06-04 18:30 | 22.13
2018-06-04 | 19:00 | 2016-06-04 19:00 | 22.058
2018-06-04 | 19:30 | 2016-06-04 19:30 | 22.011
2018-06-04 | 20:00 | 2016-06-04 20:00 | 21.891
2018-06-04 | 20:30 | 2016-06-04 20:30 | 21.795
2018-06-04 | 21:00 | 2016-06-04 21:00 | 21.676
2018-06-04 | 21:30 | 2016-06-04 21:30 | 21.557
2018-06-04 | 22:00 | 2016-06-04 22:00 | 21.413
2018-06-04 | 22:30 | 2016-06-04 22:30 | 21.27
2018-06-04 | 23:00 | 2016-06-04 23:00 | 21.127
2018-06-04 | 23:30 | 2016-06-04 23:30 | 20.984 | 20.1279 | 18.366 | 22.154 | 1.4657 | 3.788
2018-06-05 | 0:00 | 2016-06-05 | 20.841
2018-06-05 | 0:30 | 2016-06-05 00:30 | 20.722
2018-06-05 | 1:00 | 2016-06-05 01:00 | 20.603
2018-06-05 | 1:30 | 2016-06-05 01:30 | 20.507
2018-06-05 | 2:00 | 2016-06-05 02:00 | 20.412
2018-06-05 | 2:30 | 2016-06-05 02:30 | 20.341
2018-06-05 | 3:00 | 2016-06-05 03:00 | 20.269
2018-06-05 | 3:30 | 2016-06-05 03:30 | 20.222
2018-06-05 | 4:00 | 2016-06-05 04:00 | 20.174
2018-06-05 | 4:30 | 2016-06-05 04:30 | 20.15
2018-06-05 | 5:00 | 2016-06-05 05:00 | 20.126
2018-06-05 | 5:30 | 2016-06-05 05:30 | 20.103
2018-06-05 | 6:00 | 2016-06-05 06:00 | 20.103
2018-06-05 | 6:30 | 2016-06-05 06:30 | 20.126
2018-06-05 | 7:00 | 2016-06-05 07:00 | 20.174
2018-06-05 | 7:30 | 2016-06-05 07:30 | 20.269
2018-06-05 | 8:00 | 2016-06-05 08:00 | 20.365
2018-06-05 | 8:30 | 2016-06-05 08:30 | 20.484
2018-06-05 | 9:00 | 2016-06-05 09:00 | 20.603
2018-06-05 | 9:30 | 2016-06-05 09:30 | 20.746
2018-06-05 | 10:00 | 2016-06-05 10:00 | 20.936
2018-06-05 | 10:30 | 2016-06-05 10:30 | 21.032
2018-06-05 | 11:00 | 2016-06-05 11:00 | 21.223
2018-06-05 | 11:30 | 2016-06-05 11:30 | 21.437
2018-06-05 | 12:00 | 2016-06-05 12:00 | 21.7
2018-06-05 | 12:30 | 2016-06-05 12:30 | 21.939
2018-06-05 | 13:00 | 2016-06-05 13:00 | 22.178
2018-06-05 | 13:30 | 2016-06-05 13:30 | 22.417
2018-06-05 | 14:00 | 2016-06-05 14:00 | 22.609
2018-06-05 | 14:30 | 2016-06-05 14:30 | 22.848
2018-06-05 | 15:00 | 2016-06-05 15:00 | 23.016
2018-06-05 | 15:30 | 2016-06-05 15:30 | 23.184
2018-06-05 | 16:00 | 2016-06-05 16:00 | 23.352
2018-06-05 | 16:30 | 2016-06-05 16:30 | 23.497
2018-06-05 | 17:00 | 2016-06-05 17:00 | 23.569
2018-06-05 | 17:30 | 2016-06-05 17:30 | 23.545
2018-06-05 | 18:00 | 2016-06-05 18:00 | 23.521
2018-06-05 | 18:30 | 2016-06-05 18:30 | 23.424
2018-06-05 | 19:00 | 2016-06-05 19:00 | 23.328
2018-06-05 | 19:30 | 2016-06-05 19:30 | 23.208
2018-06-05 | 20:00 | 2016-06-05 20:00 | 23.088
2018-06-05 | 20:30 | 2016-06-05 20:30 | 22.944
2018-06-05 | 21:00 | 2016-06-05 21:00 | 22.8
2018-06-05 | 21:30 | 2016-06-05 21:30 | 22.633
2018-06-05 | 22:00 | 2016-06-05 22:00 | 22.441
2018-06-05 | 22:30 | 2016-06-05 22:30 | 22.25
2018-06-05 | 23:00 | 2016-06-05 23:00 | 22.058
2018-06-05 | 23:30 | 2016-06-05 23:30 | 21.867 | 21.6538 | 20.103 | 23.569 | 1.266 | 3.466
2018-06-06 | 0:00 | 2016-06-06 | 21.652
2018-06-06 | 0:30 | 2016-06-06 00:30 | 21.485
2018-06-06 | 1:00 | 2016-06-06 01:00 | 21.318
2018-06-06 | 1:30 | 2016-06-06 01:30 | 21.175
2018-06-06 | 2:00 | 2016-06-06 02:00 | 21.056
2018-06-06 | 2:30 | 2016-06-06 02:30 | 20.936
2018-06-06 | 3:00 | 2016-06-06 03:00 | 20.841
2018-06-06 | 3:30 | 2016-06-06 03:30 | 20.77
2018-06-06 | 4:00 | 2016-06-06 04:00 | 20.698
2018-06-06 | 4:30 | 2016-06-06 04:30 | 20.627
2018-06-06 | 5:00 | 2016-06-06 05:00 | 20.579
2018-06-06 | 5:30 | 2016-06-06 05:30 | 20.531
2018-06-06 | 6:00 | 2016-06-06 06:00 | 20.507
2018-06-06 | 6:30 | 2016-06-06 06:30 | 20.507
2018-06-06 | 7:00 | 2016-06-06 07:00 | 20.507
2018-06-06 | 7:30 | 2016-06-06 07:30 | 20.555
2018-06-06 | 8:00 | 2016-06-06 08:00 | 20.65
2018-06-06 | 8:30 | 2016-06-06 08:30 | 20.746
2018-06-06 | 9:00 | 2016-06-06 09:00 | 20.865
2018-06-06 | 9:30 | 2016-06-06 09:30 | 20.984
2018-06-06 | 10:00 | 2016-06-06 10:00 | 21.127
2018-06-06 | 10:30 | 2016-06-06 10:30 | 21.294
2018-06-06 | 11:00 | 2016-06-06 11:00 | 21.461
2018-06-06 | 11:30 | 2016-06-06 11:30 | 21.7
2018-06-06 | 12:00 | 2016-06-06 12:00 | 21.939
2018-06-06 | 12:30 | 2016-06-06 12:30 | 22.202
2018-06-06 | 13:00 | 2016-06-06 13:00 | 22.417
2018-06-06 | 13:30 | 2016-06-06 13:30 | 22.681
2018-06-06 | 14:00 | 2016-06-06 14:00 | 22.896
2018-06-06 | 14:30 | 2016-06-06 14:30 | 23.136
2018-06-06 | 15:00 | 2016-06-06 15:00 | 23.304
2018-06-06 | 15:30 | 2016-06-06 15:30 | 23.497
2018-06-06 | 16:00 | 2016-06-06 16:00 | 23.641
2018-06-06 | 16:30 | 2016-06-06 16:30 | 23.761
2018-06-06 | 17:00 | 2016-06-06 17:00 | 23.809
2018-06-06 | 17:30 | 2016-06-06 17:30 | 23.833
2018-06-06 | 18:00 | 2016-06-06 18:00 | 23.761
2018-06-06 | 18:30 | 2016-06-06 18:30 | 23.689
2018-06-06 | 19:00 | 2016-06-06 19:00 | 23.569
2018-06-06 | 19:30 | 2016-06-06 19:30 | 23.448
2018-06-06 | 20:00 | 2016-06-06 20:00 | 23.328
2018-06-06 | 20:30 | 2016-06-06 20:30 | 23.208
2018-06-06 | 21:00 | 2016-06-06 21:00 | 23.04
2018-06-06 | 21:30 | 2016-06-06 21:30 | 22.896
2018-06-06 | 22:00 | 2016-06-06 22:00 | 22.705
2018-06-06 | 22:30 | 2016-06-06 22:30 | 22.537
2018-06-06 | 23:00 | 2016-06-06 23:00 | 22.345
2018-06-06 | 23:30 | 2016-06-06 23:30 | 22.154 | 22.0076 | 20.507 | 23.833 | 1.1849 | 3.326
2018-06-07 | 0:00 | 2016-06-07 | 21.963
2018-06-07 | 0:30 | 2016-06-07 00:30 | 21.772
2018-06-07 | 1:00 | 2016-06-07 01:00 | 21.604
2018-06-07 | 1:30 | 2016-06-07 01:30 | 21.437
2018-06-07 | 2:00 | 2016-06-07 02:00 | 21.294
2018-06-07 | 2:30 | 2016-06-07 02:30 | 21.151
2018-06-07 | 3:00 | 2016-06-07 03:00 | 21.032
2018-06-07 | 3:30 | 2016-06-07 03:30 | 20.936
2018-06-07 | 4:00 | 2016-06-07 04:00 | 20.841
2018-06-07 | 4:30 | 2016-06-07 04:30 | 20.722
2018-06-07 | 5:00 | 2016-06-07 05:00 | 20.603
2018-06-07 | 5:30 | 2016-06-07 05:30 | 20.531
2018-06-07 | 6:00 | 2016-06-07 06:00 | 20.46
2018-06-07 | 6:30 | 2016-06-07 06:30 | 20.436
2018-06-07 | 7:00 | 2016-06-07 07:00 | 20.436
2018-06-07 | 7:30 | 2016-06-07 07:30 | 20.46
2018-06-07 | 8:00 | 2016-06-07 08:00 | 20.555
2018-06-07 | 8:30 | 2016-06-07 08:30 | 20.65
2018-06-07 | 9:00 | 2016-06-07 09:00 | 20.793
2018-06-07 | 9:30 | 2016-06-07 09:30 | 20.936
2018-06-07 | 10:00 | 2016-06-07 10:00 | 21.079
2018-06-07 | 10:30 | 2016-06-07 10:30 | 21.27
2018-06-07 | 11:00 | 2016-06-07 11:00 | 21.461
2018-06-07 | 11:30 | 2016-06-07 11:30 | 21.676
2018-06-07 | 12:00 | 2016-06-07 12:00 | 21.939
2018-06-07 | 12:30 | 2016-06-07 12:30 | 22.226
2018-06-07 | 13:00 | 2016-06-07 13:00 | 22.393
2018-06-07 | 13:30 | 2016-06-07 13:30 | 22.633
2018-06-07 | 14:00 | 2016-06-07 14:00 | 22.8
2018-06-07 | 14:30 | 2016-06-07 14:30 | 22.896
2018-06-07 | 15:00 | 2016-06-07 15:00 | 22.992
2018-06-07 | 15:30 | 2016-06-07 15:30 | 23.184
2018-06-07 | 16:00 | 2016-06-07 16:00 | 23.256
2018-06-07 | 16:30 | 2016-06-07 16:30 | 23.4
2018-06-07 | 17:00 | 2016-06-07 17:00 | 23.472
2018-06-07 | 17:30 | 2016-06-07 17:30 | 23.497
2018-06-07 | 18:00 | 2016-06-07 18:00 | 23.497
2018-06-07 | 18:30 | 2016-06-07 18:30 | 23.521
2018-06-07 | 19:00 | 2016-06-07 19:00 | 23.448
2018-06-07 | 19:30 | 2016-06-07 19:30 | 23.376
2018-06-07 | 20:00 | 2016-06-07 20:00 | 23.28
2018-06-07 | 20:30 | 2016-06-07 20:30 | 23.16
2018-06-07 | 21:00 | 2016-06-07 21:00 | 22.992
2018-06-07 | 21:30 | 2016-06-07 21:30 | 22.824
2018-06-07 | 22:00 | 2016-06-07 22:00 | 22.633
2018-06-07 | 22:30 | 2016-06-07 22:30 | 22.441
2018-06-07 | 23:00 | 2016-06-07 23:00 | 22.226
2018-06-07 | 23:30 | 2016-06-07 23:30 | 22.011 | 21.9624 | 20.436 | 23.521 | 1.0814 | 3.085
2018-06-08 | 0:00 | 2016-06-08 | 21.795
2018-06-08 | 0:30 | 2016-06-08 00:30 | 21.581
2018-06-08 | 1:00 | 2016-06-08 01:00 | 21.39
2018-06-08 | 1:30 | 2016-06-08 01:30 | 21.223
2018-06-08 | 2:00 | 2016-06-08 02:00 | 21.056
2018-06-08 | 2:30 | 2016-06-08 02:30 | 20.913
2018-06-08 | 3:00 | 2016-06-08 03:00 | 20.793
2018-06-08 | 3:30 | 2016-06-08 03:30 | 20.65
2018-06-08 | 4:00 | 2016-06-08 04:00 | 20.531
2018-06-08 | 4:30 | 2016-06-08 04:30 | 20.436
2018-06-08 | 5:00 | 2016-06-08 05:00 | 20.341
2018-06-08 | 5:30 | 2016-06-08 05:30 | 20.269
2018-06-08 | 6:00 | 2016-06-08 06:00 | 20.15
2018-06-08 | 6:30 | 2016-06-08 06:30 | 20.103
2018-06-08 | 7:00 | 2016-06-08 07:00 | 20.103
2018-06-08 | 7:30 | 2016-06-08 07:30 | 20.15
2018-06-08 | 8:00 | 2016-06-08 08:00 | 20.174
2018-06-08 | 8:30 | 2016-06-08 08:30 | 20.198
2018-06-08 | 9:00 | 2016-06-08 09:00 | 20.222
2018-06-08 | 9:30 | 2016-06-08 09:30 | 20.222
2018-06-08 | 10:00 | 2016-06-08 10:00 | 20.269
2018-06-08 | 10:30 | 2016-06-08 10:30 | 20.412
2018-06-08 | 11:00 | 2016-06-08 11:00 | 20.555
2018-06-08 | 11:30 | 2016-06-08 11:30 | 20.579
2018-06-08 | 12:00 | 2016-06-08 12:00 | 20.555
2018-06-08 | 12:30 | 2016-06-08 12:30 | 20.627
2018-06-08 | 13:00 | 2016-06-08 13:00 | 20.746
2018-06-08 | 13:30 | 2016-06-08 13:30 | 20.793
2018-06-08 | 14:00 | 2016-06-08 14:00 | 20.936
2018-06-08 | 14:30 | 2016-06-08 14:30 | 21.008
2018-06-08 | 15:00 | 2016-06-08 15:00 | 21.056
2018-06-08 | 15:30 | 2016-06-08 15:30 | 21.127
2018-06-08 | 16:00 | 2016-06-08 16:00 | 21.127
2018-06-08 | 16:30 | 2016-06-08 16:30 | 21.127
2018-06-08 | 17:00 | 2016-06-08 17:00 | 21.127
2018-06-08 | 17:30 | 2016-06-08 17:30 | 21.127
2018-06-08 | 18:00 | 2016-06-08 18:00 | 21.127
2018-06-08 | 18:30 | 2016-06-08 18:30 | 21.079
2018-06-08 | 19:00 | 2016-06-08 19:00 | 20.984
2018-06-08 | 19:30 | 2016-06-08 19:30 | 20.865
2018-06-08 | 20:00 | 2016-06-08 20:00 | 20.746
2018-06-08 | 20:30 | 2016-06-08 20:30 | 20.603
2018-06-08 | 21:00 | 2016-06-08 21:00 | 20.484
2018-06-08 | 21:30 | 2016-06-08 21:30 | 20.365
2018-06-08 | 22:00 | 2016-06-08 22:00 | 20.269
2018-06-08 | 22:30 | 2016-06-08 22:30 | 20.126
2018-06-08 | 23:00 | 2016-06-08 23:00 | 19.984
2018-06-08 | 23:30 | 2016-06-08 23:30 | 19.841 | 20.6655 | 19.841 | 21.795 | 0.44882 | 1.954
2018-06-09 | 0:00 | 2016-06-09 | 19.698
2018-06-09 | 0:30 | 2016-06-09 00:30 | 19.555
2018-06-09 | 1:00 | 2016-06-09 01:00 | 19.389
2018-06-09 | 1:30 | 2016-06-09 01:30 | 19.222
2018-06-09 | 2:00 | 2016-06-09 02:00 | 19.056
2018-06-09 | 2:30 | 2016-06-09 02:30 | 18.913
2018-06-09 | 3:00 | 2016-06-09 03:00 | 18.794
2018-06-09 | 3:30 | 2016-06-09 03:30 | 18.675
2018-06-09 | 4:00 | 2016-06-09 04:00 | 18.58
2018-06-09 | 4:30 | 2016-06-09 04:30 | 18.485
2018-06-09 | 5:00 | 2016-06-09 05:00 | 18.414
2018-06-09 | 5:30 | 2016-06-09 05:30 | 18.343
2018-06-09 | 6:00 | 2016-06-09 06:00 | 18.295
2018-06-09 | 6:30 | 2016-06-09 06:30 | 18.247
2018-06-09 | 7:00 | 2016-06-09 07:00 | 18.224
2018-06-09 | 7:30 | 2016-06-09 07:30 | 18.176
2018-06-09 | 8:00 | 2016-06-09 08:00 | 18.176
2018-06-09 | 8:30 | 2016-06-09 08:30 | 18.152
2018-06-09 | 9:00 | 2016-06-09 09:00 | 18.152
2018-06-09 | 9:30 | 2016-06-09 09:30 | 18.152
2018-06-09 | 10:00 | 2016-06-09 10:00 | 18.2
2018-06-09 | 10:30 | 2016-06-09 10:30 | 18.224
2018-06-09 | 11:00 | 2016-06-09 11:00 | 18.247
2018-06-09 | 11:30 | 2016-06-09 11:30 | 18.271
2018-06-09 | 12:00 | 2016-06-09 12:00 | 18.343
2018-06-09 | 12:30 | 2016-06-09 12:30 | 18.414
2018-06-09 | 13:00 | 2016-06-09 13:00 | 18.461
2018-06-09 | 13:30 | 2016-06-09 13:30 | 18.533
2018-06-09 | 14:00 | 2016-06-09 14:00 | 18.58
2018-06-09 | 14:30 | 2016-06-09 14:30 | 18.58
2018-06-09 | 15:00 | 2016-06-09 15:00 | 18.58
2018-06-09 | 15:30 | 2016-06-09 15:30 | 18.557
2018-06-09 | 16:00 | 2016-06-09 16:00 | 18.509
2018-06-09 | 16:30 | 2016-06-09 16:30 | 18.461
2018-06-09 | 17:00 | 2016-06-09 17:00 | 18.414
2018-06-09 | 17:30 | 2016-06-09 17:30 | 18.366
2018-06-09 | 18:00 | 2016-06-09 18:00 | 18.319
2018-06-09 | 18:30 | 2016-06-09 18:30 | 18.271
2018-06-09 | 19:00 | 2016-06-09 19:00 | 18.247
2018-06-09 | 19:30 | 2016-06-09 19:30 | 18.2
2018-06-09 | 20:00 | 2016-06-09 20:00 | 18.129
2018-06-09 | 20:30 | 2016-06-09 20:30 | 18.057
2018-06-09 | 21:00 | 2016-06-09 21:00 | 17.962
2018-06-09 | 21:30 | 2016-06-09 21:30 | 17.867
2018-06-09 | 22:00 | 2016-06-09 22:00 | 17.772
2018-06-09 | 22:30 | 2016-06-09 22:30 | 17.677
2018-06-09 | 23:00 | 2016-06-09 23:00 | 17.558
2018-06-09 | 23:30 | 2016-06-09 23:30 | 17.463 | 18.395 | 17.463 | 19.698 | 0.45009 | 2.235
2018-06-10 | 0:00 | 2016-06-10 | 17.344
2018-06-10 | 0:30 | 2016-06-10 00:30 | 17.249
2018-06-10 | 1:00 | 2016-06-10 01:00 | 17.13
2018-06-10 | 1:30 | 2016-06-10 01:30 | 16.987
2018-06-10 | 2:00 | 2016-06-10 02:00 | 16.868
2018-06-10 | 2:30 | 2016-06-10 02:30 | 16.725
2018-06-10 | 3:00 | 2016-06-10 03:00 | 16.606
2018-06-10 | 3:30 | 2016-06-10 03:30 | 16.487
2018-06-10 | 4:00 | 2016-06-10 04:00 | 16.368
2018-06-10 | 4:30 | 2016-06-10 04:30 | 16.272
2018-06-10 | 5:00 | 2016-06-10 05:00 | 16.177
2018-06-10 | 5:30 | 2016-06-10 05:30 | 16.082
2018-06-10 | 6:00 | 2016-06-10 06:00 | 16.01
2018-06-10 | 6:30 | 2016-06-10 06:30 | 15.986
2018-06-10 | 7:00 | 2016-06-10 07:00 | 15.963
2018-06-10 | 7:30 | 2016-06-10 07:30 | 15.963
2018-06-10 | 8:00 | 2016-06-10 08:00 | 16.01
2018-06-10 | 8:30 | 2016-06-10 08:30 | 16.058
2018-06-10 | 9:00 | 2016-06-10 09:00 | 16.082
2018-06-10 | 9:30 | 2016-06-10 09:30 | 16.129
2018-06-10 | 10:00 | 2016-06-10 10:00 | 16.153
2018-06-10 | 10:30 | 2016-06-10 10:30 | 16.32
2018-06-10 | 11:00 | 2016-06-10 11:00 | 16.463
2018-06-10 | 11:30 | 2016-06-10 11:30 | 16.654
2018-06-10 | 12:00 | 2016-06-10 12:00 | 16.844
2018-06-10 | 12:30 | 2016-06-10 12:30 | 17.082
2018-06-10 | 13:00 | 2016-06-10 13:00 | 17.272
2018-06-10 | 13:30 | 2016-06-10 13:30 | 17.51
2018-06-10 | 14:00 | 2016-06-10 14:00 | 17.677
2018-06-10 | 14:30 | 2016-06-10 14:30 | 17.819
2018-06-10 | 15:00 | 2016-06-10 15:00 | 18.01
2018-06-10 | 15:30 | 2016-06-10 15:30 | 18.176
2018-06-10 | 16:00 | 2016-06-10 16:00 | 18.247
2018-06-10 | 16:30 | 2016-06-10 16:30 | 18.271
2018-06-10 | 17:00 | 2016-06-10 17:00 | 18.271
2018-06-10 | 17:30 | 2016-06-10 17:30 | 18.295
2018-06-10 | 18:00 | 2016-06-10 18:00 | 18.247
2018-06-10 | 18:30 | 2016-06-10 18:30 | 18.152
2018-06-10 | 19:00 | 2016-06-10 19:00 | 18.057
2018-06-10 | 19:30 | 2016-06-10 19:30 | 17.986
2018-06-10 | 20:00 | 2016-06-10 20:00 | 17.867
2018-06-10 | 20:30 | 2016-06-10 20:30 | 17.724
2018-06-10 | 21:00 | 2016-06-10 21:00 | 17.605
2018-06-10 | 21:30 | 2016-06-10 21:30 | 17.51
2018-06-10 | 22:00 | 2016-06-10 22:00 | 17.368
2018-06-10 | 22:30 | 2016-06-10 22:30 | 17.225
2018-06-10 | 23:00 | 2016-06-10 23:00 | 17.106
2018-06-10 | 23:30 | 2016-06-10 23:30 | 16.987 | 17.0707 | 15.963 | 18.295 | 0.79313 | 2.332
2018-06-11 | 0:00 | 2016-06-11 | 16.868
2018-06-11 | 0:30 | 2016-06-11 00:30 | 16.725
2018-06-11 | 1:00 | 2016-06-11 01:00 | 16.606
2018-06-11 | 1:30 | 2016-06-11 01:30 | 16.487
2018-06-11 | 2:00 | 2016-06-11 02:00 | 16.344
2018-06-11 | 2:30 | 2016-06-11 02:30 | 16.225
2018-06-11 | 3:00 | 2016-06-11 03:00 | 16.106
2018-06-11 | 3:30 | 2016-06-11 03:30 | 15.986
2018-06-11 | 4:00 | 2016-06-11 04:00 | 15.915
2018-06-11 | 4:30 | 2016-06-11 04:30 | 15.843
2018-06-11 | 5:00 | 2016-06-11 05:00 | 15.819
2018-06-11 | 5:30 | 2016-06-11 05:30 | 15.772
2018-06-11 | 6:00 | 2016-06-11 06:00 | 15.772
2018-06-11 | 6:30 | 2016-06-11 06:30 | 15.772
2018-06-11 | 7:00 | 2016-06-11 07:00 | 15.796
2018-06-11 | 7:30 | 2016-06-11 07:30 | 15.819
2018-06-11 | 8:00 | 2016-06-11 08:00 | 15.891
2018-06-11 | 8:30 | 2016-06-11 08:30 | 15.986
2018-06-11 | 9:00 | 2016-06-11 09:00 | 16.082
2018-06-11 | 9:30 | 2016-06-11 09:30 | 16.225
2018-06-11 | 10:00 | 2016-06-11 10:00 | 16.368
2018-06-11 | 10:30 | 2016-06-11 10:30 | 16.558
2018-06-11 | 11:00 | 2016-06-11 11:00 | 16.677
2018-06-11 | 11:30 | 2016-06-11 11:30 | 16.773
2018-06-11 | 12:00 | 2016-06-11 12:00 | 16.868
2018-06-11 | 12:30 | 2016-06-11 12:30 | 17.058
2018-06-11 | 13:00 | 2016-06-11 13:00 | 17.177
2018-06-11 | 13:30 | 2016-06-11 13:30 | 17.296
2018-06-11 | 14:00 | 2016-06-11 14:00 | 17.558
2018-06-11 | 14:30 | 2016-06-11 14:30 | 17.843
2018-06-11 | 15:00 | 2016-06-11 15:00 | 18.057
2018-06-11 | 15:30 | 2016-06-11 15:30 | 18.224
2018-06-11 | 16:00 | 2016-06-11 16:00 | 18.39
2018-06-11 | 16:30 | 2016-06-11 16:30 | 18.461
2018-06-11 | 17:00 | 2016-06-11 17:00 | 18.461
2018-06-11 | 17:30 | 2016-06-11 17:30 | 18.438
2018-06-11 | 18:00 | 2016-06-11 18:00 | 18.39
2018-06-11 | 18:30 | 2016-06-11 18:30 | 18.271
2018-06-11 | 19:00 | 2016-06-11 19:00 | 18.152
2018-06-11 | 19:30 | 2016-06-11 19:30 | 18.033
2018-06-11 | 20:00 | 2016-06-11 20:00 | 17.915
2018-06-11 | 20:30 | 2016-06-11 20:30 | 17.796
2018-06-11 | 21:00 | 2016-06-11 21:00 | 17.701
2018-06-11 | 21:30 | 2016-06-11 21:30 | 17.582
2018-06-11 | 22:00 | 2016-06-11 22:00 | 17.463
2018-06-11 | 22:30 | 2016-06-11 22:30 | 17.368
2018-06-11 | 23:00 | 2016-06-11 23:00 | 17.249
2018-06-11 | 23:30 | 2016-06-11 23:30 | 17.106 | 16.9848 | 15.772 | 18.461 | 0.92024 | 2.689
2018-06-12 | 0:00 | 2016-06-12 | 16.963
2018-06-12 | 0:30 | 2016-06-12 00:30 | 16.844
2018-06-12 | 1:00 | 2016-06-12 01:00 | 16.677
2018-06-12 | 1:30 | 2016-06-12 01:30 | 16.511
2018-06-12 | 2:00 | 2016-06-12 02:00 | 16.368
2018-06-12 | 2:30 | 2016-06-12 02:30 | 16.249
2018-06-12 | 3:00 | 2016-06-12 03:00 | 16.129
2018-06-12 | 3:30 | 2016-06-12 03:30 | 16.058
2018-06-12 | 4:00 | 2016-06-12 04:00 | 15.986
2018-06-12 | 4:30 | 2016-06-12 04:30 | 15.891
2018-06-12 | 5:00 | 2016-06-12 05:00 | 15.796
2018-06-12 | 5:30 | 2016-06-12 05:30 | 15.748
2018-06-12 | 6:00 | 2016-06-12 06:00 | 15.7
2018-06-12 | 6:30 | 2016-06-12 06:30 | 15.652
2018-06-12 | 7:00 | 2016-06-12 07:00 | 15.652
2018-06-12 | 7:30 | 2016-06-12 07:30 | 15.652
2018-06-12 | 8:00 | 2016-06-12 08:00 | 15.7
2018-06-12 | 8:30 | 2016-06-12 08:30 | 15.796
2018-06-12 | 9:00 | 2016-06-12 09:00 | 15.915
2018-06-12 | 9:30 | 2016-06-12 09:30 | 16.058
2018-06-12 | 10:00 | 2016-06-12 10:00 | 16.249
2018-06-12 | 10:30 | 2016-06-12 10:30 | 16.463
2018-06-12 | 11:00 | 2016-06-12 11:00 | 16.701
2018-06-12 | 11:30 | 2016-06-12 11:30 | 16.963
2018-06-12 | 12:00 | 2016-06-12 12:00 | 17.249
2018-06-12 | 12:30 | 2016-06-12 12:30 | 17.534
2018-06-12 | 13:00 | 2016-06-12 13:00 | 17.796
2018-06-12 | 13:30 | 2016-06-12 13:30 | 18.057
2018-06-12 | 14:00 | 2016-06-12 14:00 | 18.319
2018-06-12 | 14:30 | 2016-06-12 14:30 | 18.533
2018-06-12 | 15:00 | 2016-06-12 15:00 | 18.747
2018-06-12 | 15:30 | 2016-06-12 15:30 | 18.913
2018-06-12 | 16:00 | 2016-06-12 16:00 | 19.056
2018-06-12 | 16:30 | 2016-06-12 16:30 | 19.222
2018-06-12 | 17:00 | 2016-06-12 17:00 | 19.341
2018-06-12 | 17:30 | 2016-06-12 17:30 | 19.413
2018-06-12 | 18:00 | 2016-06-12 18:00 | 19.413
2018-06-12 | 18:30 | 2016-06-12 18:30 | 19.365
2018-06-12 | 19:00 | 2016-06-12 19:00 | 19.27
2018-06-12 | 19:30 | 2016-06-12 19:30 | 19.151
2018-06-12 | 20:00 | 2016-06-12 20:00 | 19.008
2018-06-12 | 20:30 | 2016-06-12 20:30 | 18.866
2018-06-12 | 21:00 | 2016-06-12 21:00 | 18.723
2018-06-12 | 21:30 | 2016-06-12 21:30 | 18.557
2018-06-12 | 22:00 | 2016-06-12 22:00 | 18.366
2018-06-12 | 22:30 | 2016-06-12 22:30 | 18.176
2018-06-12 | 23:00 | 2016-06-12 23:00 | 17.962
2018-06-12 | 23:30 | 2016-06-12 23:30 | 17.772 | 17.386 | 15.652 | 19.413 | 1.3576 | 3.761
2018-06-13 | 0:00 | 2016-06-13 | 17.582
2018-06-13 | 0:30 | 2016-06-13 00:30 | 17.391
2018-06-13 | 1:00 | 2016-06-13 01:00 | 17.201
2018-06-13 | 1:30 | 2016-06-13 01:30 | 17.034
2018-06-13 | 2:00 | 2016-06-13 02:00 | 16.892
2018-06-13 | 2:30 | 2016-06-13 02:30 | 16.749
2018-06-13 | 3:00 | 2016-06-13 03:00 | 16.606
2018-06-13 | 3:30 | 2016-06-13 03:30 | 16.511
2018-06-13 | 4:00 | 2016-06-13 04:00 | 16.415
2018-06-13 | 4:30 | 2016-06-13 04:30 | 16.32
2018-06-13 | 5:00 | 2016-06-13 05:00 | 16.249
2018-06-13 | 5:30 | 2016-06-13 05:30 | 16.177
2018-06-13 | 6:00 | 2016-06-13 06:00 | 16.129
2018-06-13 | 6:30 | 2016-06-13 06:30 | 16.129
2018-06-13 | 7:00 | 2016-06-13 07:00 | 16.106
2018-06-13 | 7:30 | 2016-06-13 07:30 | 16.153
2018-06-13 | 8:00 | 2016-06-13 08:00 | 16.225
2018-06-13 | 8:30 | 2016-06-13 08:30 | 16.296
2018-06-13 | 9:00 | 2016-06-13 09:00 | 16.415
2018-06-13 | 9:30 | 2016-06-13 09:30 | 16.534
2018-06-13 | 10:00 | 2016-06-13 10:00 | 16.63
2018-06-13 | 10:30 | 2016-06-13 10:30 | 16.701
2018-06-13 | 11:00 | 2016-06-13 11:00 | 16.796
2018-06-13 | 11:30 | 2016-06-13 11:30 | 16.844
2018-06-13 | 12:00 | 2016-06-13 12:00 | 16.939
2018-06-13 | 12:30 | 2016-06-13 12:30 | 17.058
2018-06-13 | 13:00 | 2016-06-13 13:00 | 17.177
2018-06-13 | 13:30 | 2016-06-13 13:30 | 17.225
2018-06-13 | 14:00 | 2016-06-13 14:00 | 17.225
2018-06-13 | 14:30 | 2016-06-13 14:30 | 17.249
2018-06-13 | 15:00 | 2016-06-13 15:00 | 17.296
2018-06-13 | 15:30 | 2016-06-13 15:30 | 17.32
2018-06-13 | 16:00 | 2016-06-13 16:00 | 17.32
2018-06-13 | 16:30 | 2016-06-13 16:30 | 17.32
2018-06-13 | 17:00 | 2016-06-13 17:00 | 17.272
2018-06-13 | 17:30 | 2016-06-13 17:30 | 17.225
2018-06-13 | 18:00 | 2016-06-13 18:00 | 17.153
2018-06-13 | 18:30 | 2016-06-13 18:30 | 17.082
2018-06-13 | 19:00 | 2016-06-13 19:00 | 17.011
2018-06-13 | 19:30 | 2016-06-13 19:30 | 16.939
2018-06-13 | 20:00 | 2016-06-13 20:00 | 16.868
2018-06-13 | 20:30 | 2016-06-13 20:30 | 16.796
2018-06-13 | 21:00 | 2016-06-13 21:00 | 16.725
2018-06-13 | 21:30 | 2016-06-13 21:30 | 16.654
2018-06-13 | 22:00 | 2016-06-13 22:00 | 16.558
2018-06-13 | 22:30 | 2016-06-13 22:30 | 16.487
2018-06-13 | 23:00 | 2016-06-13 23:00 | 16.392
2018-06-13 | 23:30 | 2016-06-13 23:30 | 16.296 | 16.7848 | 16.106 | 17.582 | 0.41619 | 1.476
2018-06-14 | 0:00 | 2016-06-14 | 16.177
2018-06-14 | 0:30 | 2016-06-14 00:30 | 16.034
2018-06-14 | 1:00 | 2016-06-14 01:00 | 15.939
2018-06-14 | 1:30 | 2016-06-14 01:30 | 15.819
2018-06-14 | 2:00 | 2016-06-14 02:00 | 15.748
2018-06-14 | 2:30 | 2016-06-14 02:30 | 15.652
2018-06-14 | 3:00 | 2016-06-14 03:00 | 15.581
2018-06-14 | 3:30 | 2016-06-14 03:30 | 15.509
2018-06-14 | 4:00 | 2016-06-14 04:00 | 15.414
2018-06-14 | 4:30 | 2016-06-14 04:30 | 15.342
2018-06-14 | 5:00 | 2016-06-14 05:00 | 15.247
2018-06-14 | 5:30 | 2016-06-14 05:30 | 15.175
2018-06-14 | 6:00 | 2016-06-14 06:00 | 15.127
2018-06-14 | 6:30 | 2016-06-14 06:30 | 15.079
2018-06-14 | 7:00 | 2016-06-14 07:00 | 15.055
2018-06-14 | 7:30 | 2016-06-14 07:30 | 15.079
2018-06-14 | 8:00 | 2016-06-14 08:00 | 15.103
2018-06-14 | 8:30 | 2016-06-14 08:30 | 15.151
2018-06-14 | 9:00 | 2016-06-14 09:00 | 15.223
2018-06-14 | 9:30 | 2016-06-14 09:30 | 15.294
2018-06-14 | 10:00 | 2016-06-14 10:00 | 15.461
2018-06-14 | 10:30 | 2016-06-14 10:30 | 15.557
2018-06-14 | 11:00 | 2016-06-14 11:00 | 15.748
2018-06-14 | 11:30 | 2016-06-14 11:30 | 15.867
2018-06-14 | 12:00 | 2016-06-14 12:00 | 15.986
2018-06-14 | 12:30 | 2016-06-14 12:30 | 16.153
2018-06-14 | 13:00 | 2016-06-14 13:00 | 16.415
2018-06-14 | 13:30 | 2016-06-14 13:30 | 16.654
2018-06-14 | 14:00 | 2016-06-14 14:00 | 16.868
2018-06-14 | 14:30 | 2016-06-14 14:30 | 16.915
2018-06-14 | 15:00 | 2016-06-14 15:00 | 17.034
2018-06-14 | 15:30 | 2016-06-14 15:30 | 17.058
2018-06-14 | 16:00 | 2016-06-14 16:00 | 17.034
2018-06-14 | 16:30 | 2016-06-14 16:30 | 17.034
2018-06-14 | 17:00 | 2016-06-14 17:00 | 17.058
2018-06-14 | 17:30 | 2016-06-14 17:30 | 17.082
2018-06-14 | 18:00 | 2016-06-14 18:00 | 17.082
2018-06-14 | 18:30 | 2016-06-14 18:30 | 17.034
2018-06-14 | 19:00 | 2016-06-14 19:00 | 16.987
2018-06-14 | 19:30 | 2016-06-14 19:30 | 16.892
2018-06-14 | 20:00 | 2016-06-14 20:00 | 16.796
2018-06-14 | 20:30 | 2016-06-14 20:30 | 16.677
2018-06-14 | 21:00 | 2016-06-14 21:00 | 16.582
2018-06-14 | 21:30 | 2016-06-14 21:30 | 16.487
2018-06-14 | 22:00 | 2016-06-14 22:00 | 16.344
2018-06-14 | 22:30 | 2016-06-14 22:30 | 16.201
2018-06-14 | 23:00 | 2016-06-14 23:00 | 16.058
2018-06-14 | 23:30 | 2016-06-14 23:30 | 15.891 | 16.0771 | 15.055 | 17.082 | 0.70919 | 2.027
2018-06-15 | 0:00 | 2016-06-15 | 15.724
2018-06-15 | 0:30 | 2016-06-15 00:30 | 15.581
2018-06-15 | 1:00 | 2016-06-15 01:00 | 15.438
2018-06-15 | 1:30 | 2016-06-15 01:30 | 15.294
2018-06-15 | 2:00 | 2016-06-15 02:00 | 15.151
2018-06-15 | 2:30 | 2016-06-15 02:30 | 15.031
2018-06-15 | 3:00 | 2016-06-15 03:00 | 14.912
2018-06-15 | 3:30 | 2016-06-15 03:30 | 14.816
2018-06-15 | 4:00 | 2016-06-15 04:00 | 14.745
2018-06-15 | 4:30 | 2016-06-15 04:30 | 14.673
2018-06-15 | 5:00 | 2016-06-15 05:00 | 14.625
2018-06-15 | 5:30 | 2016-06-15 05:30 | 14.601
2018-06-15 | 6:00 | 2016-06-15 06:00 | 14.577
2018-06-15 | 6:30 | 2016-06-15 06:30 | 14.553
2018-06-15 | 7:00 | 2016-06-15 07:00 | 14.577
2018-06-15 | 7:30 | 2016-06-15 07:30 | 14.625
2018-06-15 | 8:00 | 2016-06-15 08:00 | 14.721
2018-06-15 | 8:30 | 2016-06-15 08:30 | 14.864
2018-06-15 | 9:00 | 2016-06-15 09:00 | 15.008
2018-06-15 | 9:30 | 2016-06-15 09:30 | 15.127
2018-06-15 | 10:00 | 2016-06-15 10:00 | 15.27
2018-06-15 | 10:30 | 2016-06-15 10:30 | 15.39
2018-06-15 | 11:00 | 2016-06-15 11:00 | 15.485
2018-06-15 | 11:30 | 2016-06-15 11:30 | 15.652
2018-06-15 | 12:00 | 2016-06-15 12:00 | 15.843
2018-06-15 | 12:30 | 2016-06-15 12:30 | 16.034
2018-06-15 | 13:00 | 2016-06-15 13:00 | 16.201
2018-06-15 | 13:30 | 2016-06-15 13:30 | 16.249
2018-06-15 | 14:00 | 2016-06-15 14:00 | 16.249
2018-06-15 | 14:30 | 2016-06-15 14:30 | 16.392
2018-06-15 | 15:00 | 2016-06-15 15:00 | 16.368
2018-06-15 | 15:30 | 2016-06-15 15:30 | 16.368
2018-06-15 | 16:00 | 2016-06-15 16:00 | 16.415
2018-06-15 | 16:30 | 2016-06-15 16:30 | 16.463
2018-06-15 | 17:00 | 2016-06-15 17:00 | 16.463
2018-06-15 | 17:30 | 2016-06-15 17:30 | 16.463
2018-06-15 | 18:00 | 2016-06-15 18:00 | 16.463
2018-06-15 | 18:30 | 2016-06-15 18:30 | 16.415
2018-06-15 | 19:00 | 2016-06-15 19:00 | 16.368
2018-06-15 | 19:30 | 2016-06-15 19:30 | 16.32
2018-06-15 | 20:00 | 2016-06-15 20:00 | 16.249
2018-06-15 | 20:30 | 2016-06-15 20:30 | 16.177
2018-06-15 | 21:00 | 2016-06-15 21:00 | 16.058
2018-06-15 | 21:30 | 2016-06-15 21:30 | 15.939
2018-06-15 | 22:00 | 2016-06-15 22:00 | 15.843
2018-06-15 | 22:30 | 2016-06-15 22:30 | 15.724
2018-06-15 | 23:00 | 2016-06-15 23:00 | 15.605
2018-06-15 | 23:30 | 2016-06-15 23:30 | 15.485 | 15.5957 | 14.553 | 16.463 | 0.67358 | 1.91
2018-06-16 | 0:00 | 2016-06-16 | 15.366
2018-06-16 | 0:30 | 2016-06-16 00:30 | 15.247
2018-06-16 | 1:00 | 2016-06-16 01:00 | 15.151
2018-06-16 | 1:30 | 2016-06-16 01:30 | 15.031
2018-06-16 | 2:00 | 2016-06-16 02:00 | 14.936
2018-06-16 | 2:30 | 2016-06-16 02:30 | 14.864
2018-06-16 | 3:00 | 2016-06-16 03:00 | 14.768
2018-06-16 | 3:30 | 2016-06-16 03:30 | 14.673
2018-06-16 | 4:00 | 2016-06-16 04:00 | 14.601
2018-06-16 | 4:30 | 2016-06-16 04:30 | 14.529
2018-06-16 | 5:00 | 2016-06-16 05:00 | 14.433
2018-06-16 | 5:30 | 2016-06-16 05:30 | 14.361
2018-06-16 | 6:00 | 2016-06-16 06:00 | 14.314
2018-06-16 | 6:30 | 2016-06-16 06:30 | 14.266
2018-06-16 | 7:00 | 2016-06-16 07:00 | 14.242
2018-06-16 | 7:30 | 2016-06-16 07:30 | 14.218
2018-06-16 | 8:00 | 2016-06-16 08:00 | 14.242
2018-06-16 | 8:30 | 2016-06-16 08:30 | 14.337
2018-06-16 | 9:00 | 2016-06-16 09:00 | 14.457
2018-06-16 | 9:30 | 2016-06-16 09:30 | 14.625
2018-06-16 | 10:00 | 2016-06-16 10:00 | 14.792
2018-06-16 | 10:30 | 2016-06-16 10:30 | 14.888
2018-06-16 | 11:00 | 2016-06-16 11:00 | 15.031
2018-06-16 | 11:30 | 2016-06-16 11:30 | 15.223
2018-06-16 | 12:00 | 2016-06-16 12:00 | 15.438
2018-06-16 | 12:30 | 2016-06-16 12:30 | 15.533
2018-06-16 | 13:00 | 2016-06-16 13:00 | 15.7
2018-06-16 | 13:30 | 2016-06-16 13:30 | 15.915
2018-06-16 | 14:00 | 2016-06-16 14:00 | 16.153
2018-06-16 | 14:30 | 2016-06-16 14:30 | 16.249
2018-06-16 | 15:00 | 2016-06-16 15:00 | 16.272
2018-06-16 | 15:30 | 2016-06-16 15:30 | 16.32
2018-06-16 | 16:00 | 2016-06-16 16:00 | 16.344
2018-06-16 | 16:30 | 2016-06-16 16:30 | 16.392
2018-06-16 | 17:00 | 2016-06-16 17:00 | 16.439
2018-06-16 | 17:30 | 2016-06-16 17:30 | 16.487
2018-06-16 | 18:00 | 2016-06-16 18:00 | 16.511
2018-06-16 | 18:30 | 2016-06-16 18:30 | 16.463
2018-06-16 | 19:00 | 2016-06-16 19:00 | 16.415
2018-06-16 | 19:30 | 2016-06-16 19:30 | 16.368
2018-06-16 | 20:00 | 2016-06-16 20:00 | 16.32
2018-06-16 | 20:30 | 2016-06-16 20:30 | 16.249
2018-06-16 | 21:00 | 2016-06-16 21:00 | 16.153
2018-06-16 | 21:30 | 2016-06-16 21:30 | 16.058
2018-06-16 | 22:00 | 2016-06-16 22:00 | 15.939
2018-06-16 | 22:30 | 2016-06-16 22:30 | 15.819
2018-06-16 | 23:00 | 2016-06-16 23:00 | 15.7
2018-06-16 | 23:30 | 2016-06-16 23:30 | 15.557 | 15.4039 | 14.218 | 16.511 | 0.79777 | 2.293
2018-06-17 | 0:00 | 2016-06-17 | 15.461
2018-06-17 | 0:30 | 2016-06-17 00:30 | 15.342
2018-06-17 | 1:00 | 2016-06-17 01:00 | 15.27
2018-06-17 | 1:30 | 2016-06-17 01:30 | 15.151
2018-06-17 | 2:00 | 2016-06-17 02:00 | 15.079
2018-06-17 | 2:30 | 2016-06-17 02:30 | 14.984
2018-06-17 | 3:00 | 2016-06-17 03:00 | 14.912
2018-06-17 | 3:30 | 2016-06-17 03:30 | 14.84
2018-06-17 | 4:00 | 2016-06-17 04:00 | 14.792
2018-06-17 | 4:30 | 2016-06-17 04:30 | 14.745
2018-06-17 | 5:00 | 2016-06-17 05:00 | 14.673
2018-06-17 | 5:30 | 2016-06-17 05:30 | 14.649
2018-06-17 | 6:00 | 2016-06-17 06:00 | 14.625
2018-06-17 | 6:30 | 2016-06-17 06:30 | 14.625
2018-06-17 | 7:00 | 2016-06-17 07:00 | 14.625
2018-06-17 | 7:30 | 2016-06-17 07:30 | 14.649
2018-06-17 | 8:00 | 2016-06-17 08:00 | 14.697
2018-06-17 | 8:30 | 2016-06-17 08:30 | 14.721
2018-06-17 | 9:00 | 2016-06-17 09:00 | 14.792
2018-06-17 | 9:30 | 2016-06-17 09:30 | 14.864
2018-06-17 | 10:00 | 2016-06-17 10:00 | 14.936
2018-06-17 | 10:30 | 2016-06-17 10:30 | 15.031
2018-06-17 | 11:00 | 2016-06-17 11:00 | 15.127
2018-06-17 | 11:30 | 2016-06-17 11:30 | 15.223
2018-06-17 | 12:00 | 2016-06-17 12:00 | 15.485
2018-06-17 | 12:30 | 2016-06-17 12:30 | 15.819
2018-06-17 | 13:00 | 2016-06-17 13:00 | 16.153
2018-06-17 | 13:30 | 2016-06-17 13:30 | 16.32
2018-06-17 | 14:00 | 2016-06-17 14:00 | 16.534
2018-06-17 | 14:30 | 2016-06-17 14:30 | 16.701
2018-06-17 | 15:00 | 2016-06-17 15:00 | 16.915
2018-06-17 | 15:30 | 2016-06-17 15:30 | 17.13
2018-06-17 | 16:00 | 2016-06-17 16:00 | 17.225
2018-06-17 | 16:30 | 2016-06-17 16:30 | 17.13
2018-06-17 | 17:00 | 2016-06-17 17:00 | 17.058
2018-06-17 | 17:30 | 2016-06-17 17:30 | 17.011
2018-06-17 | 18:00 | 2016-06-17 18:00 | 16.963
2018-06-17 | 18:30 | 2016-06-17 18:30 | 16.892
2018-06-17 | 19:00 | 2016-06-17 19:00 | 16.796
2018-06-17 | 19:30 | 2016-06-17 19:30 | 16.701
2018-06-17 | 20:00 | 2016-06-17 20:00 | 16.606
2018-06-17 | 20:30 | 2016-06-17 20:30 | 16.534
2018-06-17 | 21:00 | 2016-06-17 21:00 | 16.463
2018-06-17 | 21:30 | 2016-06-17 21:30 | 16.392
2018-06-17 | 22:00 | 2016-06-17 22:00 | 16.296
2018-06-17 | 22:30 | 2016-06-17 22:30 | 16.201
2018-06-17 | 23:00 | 2016-06-17 23:00 | 16.082
2018-06-17 | 23:30 | 2016-06-17 23:30 | 15.963 | 15.733 | 14.625 | 17.225 | 0.90906 | 2.6
2018-06-18 | 0:00 | 2016-06-18 | 15.843
2018-06-18 | 0:30 | 2016-06-18 00:30 | 15.724
2018-06-18 | 1:00 | 2016-06-18 01:00 | 15.629
2018-06-18 | 1:30 | 2016-06-18 01:30 | 15.533
2018-06-18 | 2:00 | 2016-06-18 02:00 | 15.461
2018-06-18 | 2:30 | 2016-06-18 02:30 | 15.39
2018-06-18 | 3:00 | 2016-06-18 03:00 | 15.342
2018-06-18 | 3:30 | 2016-06-18 03:30 | 15.294
2018-06-18 | 4:00 | 2016-06-18 04:00 | 15.223
2018-06-18 | 4:30 | 2016-06-18 04:30 | 15.175
2018-06-18 | 5:00 | 2016-06-18 05:00 | 15.151
2018-06-18 | 5:30 | 2016-06-18 05:30 | 15.127
2018-06-18 | 6:00 | 2016-06-18 06:00 | 15.103
2018-06-18 | 6:30 | 2016-06-18 06:30 | 15.103
2018-06-18 | 7:00 | 2016-06-18 07:00 | 15.127
2018-06-18 | 7:30 | 2016-06-18 07:30 | 15.151
2018-06-18 | 8:00 | 2016-06-18 08:00 | 15.175
2018-06-18 | 8:30 | 2016-06-18 08:30 | 15.27
2018-06-18 | 9:00 | 2016-06-18 09:00 | 15.342
2018-06-18 | 9:30 | 2016-06-18 09:30 | 15.485
2018-06-18 | 10:00 | 2016-06-18 10:00 | 15.629
2018-06-18 | 10:30 | 2016-06-18 10:30 | 15.652
2018-06-18 | 11:00 | 2016-06-18 11:00 | 15.629
2018-06-18 | 11:30 | 2016-06-18 11:30 | 15.772
2018-06-18 | 12:00 | 2016-06-18 12:00 | 15.915
2018-06-18 | 12:30 | 2016-06-18 12:30 | 16.01
2018-06-18 | 13:00 | 2016-06-18 13:00 | 16.106
2018-06-18 | 13:30 | 2016-06-18 13:30 | 16.272
2018-06-18 | 14:00 | 2016-06-18 14:00 | 16.344
2018-06-18 | 14:30 | 2016-06-18 14:30 | 16.392
2018-06-18 | 15:00 | 2016-06-18 15:00 | 16.439
2018-06-18 | 15:30 | 2016-06-18 15:30 | 16.558
2018-06-18 | 16:00 | 2016-06-18 16:00 | 16.63
2018-06-18 | 16:30 | 2016-06-18 16:30 | 16.701
2018-06-18 | 17:00 | 2016-06-18 17:00 | 16.82
2018-06-18 | 17:30 | 2016-06-18 17:30 | 16.915
2018-06-18 | 18:00 | 2016-06-18 18:00 | 16.963
2018-06-18 | 18:30 | 2016-06-18 18:30 | 16.915
2018-06-18 | 19:00 | 2016-06-18 19:00 | 16.868
2018-06-18 | 19:30 | 2016-06-18 19:30 | 16.82
2018-06-18 | 20:00 | 2016-06-18 20:00 | 16.773
2018-06-18 | 20:30 | 2016-06-18 20:30 | 16.725
2018-06-18 | 21:00 | 2016-06-18 21:00 | 16.677
2018-06-18 | 21:30 | 2016-06-18 21:30 | 16.582
2018-06-18 | 22:00 | 2016-06-18 22:00 | 16.487
2018-06-18 | 22:30 | 2016-06-18 22:30 | 16.368
2018-06-18 | 23:00 | 2016-06-18 23:00 | 16.249
2018-06-18 | 23:30 | 2016-06-18 23:30 | 16.129 | 15.9581 | 15.103 | 16.963 | 0.63605 | 1.86
2018-06-19 | 0:00 | 2016-06-19 | 16.034
2018-06-19 | 0:30 | 2016-06-19 00:30 | 15.891
2018-06-19 | 1:00 | 2016-06-19 01:00 | 15.772
2018-06-19 | 1:30 | 2016-06-19 01:30 | 15.605
2018-06-19 | 2:00 | 2016-06-19 02:00 | 15.461
2018-06-19 | 2:30 | 2016-06-19 02:30 | 15.318
2018-06-19 | 3:00 | 2016-06-19 03:00 | 15.175
2018-06-19 | 3:30 | 2016-06-19 03:30 | 15.055
2018-06-19 | 4:00 | 2016-06-19 04:00 | 14.936
2018-06-19 | 4:30 | 2016-06-19 04:30 | 14.84
2018-06-19 | 5:00 | 2016-06-19 05:00 | 14.768
2018-06-19 | 5:30 | 2016-06-19 05:30 | 14.697
2018-06-19 | 6:00 | 2016-06-19 06:00 | 14.625
2018-06-19 | 6:30 | 2016-06-19 06:30 | 14.601
2018-06-19 | 7:00 | 2016-06-19 07:00 | 14.577
2018-06-19 | 7:30 | 2016-06-19 07:30 | 14.601
2018-06-19 | 8:00 | 2016-06-19 08:00 | 14.673
2018-06-19 | 8:30 | 2016-06-19 08:30 | 14.768
2018-06-19 | 9:00 | 2016-06-19 09:00 | 14.888
2018-06-19 | 9:30 | 2016-06-19 09:30 | 15.031
2018-06-19 | 10:00 | 2016-06-19 10:00 | 15.175
2018-06-19 | 10:30 | 2016-06-19 10:30 | 15.318
2018-06-19 | 11:00 | 2016-06-19 11:00 | 15.485
2018-06-19 | 11:30 | 2016-06-19 11:30 | 15.7
2018-06-19 | 12:00 | 2016-06-19 12:00 | 16.01
2018-06-19 | 12:30 | 2016-06-19 12:30 | 16.225
2018-06-19 | 13:00 | 2016-06-19 13:00 | 16.439
2018-06-19 | 13:30 | 2016-06-19 13:30 | 16.63
2018-06-19 | 14:00 | 2016-06-19 14:00 | 16.868
2018-06-19 | 14:30 | 2016-06-19 14:30 | 17.034
2018-06-19 | 15:00 | 2016-06-19 15:00 | 17.13
2018-06-19 | 15:30 | 2016-06-19 15:30 | 17.225
2018-06-19 | 16:00 | 2016-06-19 16:00 | 17.296
2018-06-19 | 16:30 | 2016-06-19 16:30 | 17.344
2018-06-19 | 17:00 | 2016-06-19 17:00 | 17.368
2018-06-19 | 17:30 | 2016-06-19 17:30 | 17.415
2018-06-19 | 18:00 | 2016-06-19 18:00 | 17.391
2018-06-19 | 18:30 | 2016-06-19 18:30 | 17.368
2018-06-19 | 19:00 | 2016-06-19 19:00 | 17.32
2018-06-19 | 19:30 | 2016-06-19 19:30 | 17.272
2018-06-19 | 20:00 | 2016-06-19 20:00 | 17.225
2018-06-19 | 20:30 | 2016-06-19 20:30 | 17.13
2018-06-19 | 21:00 | 2016-06-19 21:00 | 17.034
2018-06-19 | 21:30 | 2016-06-19 21:30 | 16.939
2018-06-19 | 22:00 | 2016-06-19 22:00 | 16.844
2018-06-19 | 22:30 | 2016-06-19 22:30 | 16.677
2018-06-19 | 23:00 | 2016-06-19 23:00 | 16.558
2018-06-19 | 23:30 | 2016-06-19 23:30 | 16.415 | 16.0448 | 14.577 | 17.415 | 1.0219 | 2.838
2018-06-20 | 0:00 | 2016-06-20 | 16.296
2018-06-20 | 0:30 | 2016-06-20 00:30 | 16.177
2018-06-20 | 1:00 | 2016-06-20 01:00 | 16.058
2018-06-20 | 1:30 | 2016-06-20 01:30 | 15.963
2018-06-20 | 2:00 | 2016-06-20 02:00 | 15.867
2018-06-20 | 2:30 | 2016-06-20 02:30 | 15.772
2018-06-20 | 3:00 | 2016-06-20 03:00 | 15.7
2018-06-20 | 3:30 | 2016-06-20 03:30 | 15.629
2018-06-20 | 4:00 | 2016-06-20 04:00 | 15.533
2018-06-20 | 4:30 | 2016-06-20 04:30 | 15.461
2018-06-20 | 5:00 | 2016-06-20 05:00 | 15.39
2018-06-20 | 5:30 | 2016-06-20 05:30 | 15.342
2018-06-20 | 6:00 | 2016-06-20 06:00 | 15.294
2018-06-20 | 6:30 | 2016-06-20 06:30 | 15.247
2018-06-20 | 7:00 | 2016-06-20 07:00 | 15.27
2018-06-20 | 7:30 | 2016-06-20 07:30 | 15.318
2018-06-20 | 8:00 | 2016-06-20 08:00 | 15.39
2018-06-20 | 8:30 | 2016-06-20 08:30 | 15.509
2018-06-20 | 9:00 | 2016-06-20 09:00 | 15.629
2018-06-20 | 9:30 | 2016-06-20 09:30 | 15.796
2018-06-20 | 10:00 | 2016-06-20 10:00 | 15.963
2018-06-20 | 10:30 | 2016-06-20 10:30 | 16.177
2018-06-20 | 11:00 | 2016-06-20 11:00 | 16.415
2018-06-20 | 11:30 | 2016-06-20 11:30 | 16.654
2018-06-20 | 12:00 | 2016-06-20 12:00 | 16.915
2018-06-20 | 12:30 | 2016-06-20 12:30 | 17.106
2018-06-20 | 13:00 | 2016-06-20 13:00 | 17.225
2018-06-20 | 13:30 | 2016-06-20 13:30 | 17.344
2018-06-20 | 14:00 | 2016-06-20 14:00 | 17.51
2018-06-20 | 14:30 | 2016-06-20 14:30 | 17.748
2018-06-20 | 15:00 | 2016-06-20 15:00 | 17.962
2018-06-20 | 15:30 | 2016-06-20 15:30 | 18.176
2018-06-20 | 16:00 | 2016-06-20 16:00 | 18.39
2018-06-20 | 16:30 | 2016-06-20 16:30 | 18.557
2018-06-20 | 17:00 | 2016-06-20 17:00 | 18.652
2018-06-20 | 17:30 | 2016-06-20 17:30 | 18.771
2018-06-20 | 18:00 | 2016-06-20 18:00 | 18.794
2018-06-20 | 18:30 | 2016-06-20 18:30 | 18.747
2018-06-20 | 19:00 | 2016-06-20 19:00 | 18.699
2018-06-20 | 19:30 | 2016-06-20 19:30 | 18.628
2018-06-20 | 20:00 | 2016-06-20 20:00 | 18.509
2018-06-20 | 20:30 | 2016-06-20 20:30 | 18.39
2018-06-20 | 21:00 | 2016-06-20 21:00 | 18.271
2018-06-20 | 21:30 | 2016-06-20 21:30 | 18.129
2018-06-20 | 22:00 | 2016-06-20 22:00 | 17.986
2018-06-20 | 22:30 | 2016-06-20 22:30 | 17.843
2018-06-20 | 23:00 | 2016-06-20 23:00 | 17.653
2018-06-20 | 23:30 | 2016-06-20 23:30 | 17.486 | 16.9029 | 15.247 | 18.794 | 1.2705 | 3.547
2018-06-21 | 0:00 | 2016-06-21 | 17.296
2018-06-21 | 0:30 | 2016-06-21 00:30 | 17.13
2018-06-21 | 1:00 | 2016-06-21 01:00 | 16.939
2018-06-21 | 1:30 | 2016-06-21 01:30 | 16.725
2018-06-21 | 2:00 | 2016-06-21 02:00 | 16.558
2018-06-21 | 2:30 | 2016-06-21 02:30 | 16.415
2018-06-21 | 3:00 | 2016-06-21 03:00 | 16.272
2018-06-21 | 3:30 | 2016-06-21 03:30 | 16.153
2018-06-21 | 4:00 | 2016-06-21 04:00 | 16.058
2018-06-21 | 4:30 | 2016-06-21 04:30 | 15.986
2018-06-21 | 5:00 | 2016-06-21 05:00 | 15.939
2018-06-21 | 5:30 | 2016-06-21 05:30 | 15.891
2018-06-21 | 6:00 | 2016-06-21 06:00 | 15.891
2018-06-21 | 6:30 | 2016-06-21 06:30 | 15.891
2018-06-21 | 7:00 | 2016-06-21 07:00 | 15.891
2018-06-21 | 7:30 | 2016-06-21 07:30 | 15.939
2018-06-21 | 8:00 | 2016-06-21 08:00 | 16.01
2018-06-21 | 8:30 | 2016-06-21 08:30 | 16.153
2018-06-21 | 9:00 | 2016-06-21 09:00 | 16.32
2018-06-21 | 9:30 | 2016-06-21 09:30 | 16.511
2018-06-21 | 10:00 | 2016-06-21 10:00 | 16.725
2018-06-21 | 10:30 | 2016-06-21 10:30 | 16.963
2018-06-21 | 11:00 | 2016-06-21 11:00 | 17.225
2018-06-21 | 11:30 | 2016-06-21 11:30 | 17.486
2018-06-21 | 12:00 | 2016-06-21 12:00 | 17.796
2018-06-21 | 12:30 | 2016-06-21 12:30 | 18.176
2018-06-21 | 13:00 | 2016-06-21 13:00 | 18.461
2018-06-21 | 13:30 | 2016-06-21 13:30 | 18.818
2018-06-21 | 14:00 | 2016-06-21 14:00 | 19.08
2018-06-21 | 14:30 | 2016-06-21 14:30 | 19.294
2018-06-21 | 15:00 | 2016-06-21 15:00 | 19.484
2018-06-21 | 15:30 | 2016-06-21 15:30 | 19.627
2018-06-21 | 16:00 | 2016-06-21 16:00 | 19.77
2018-06-21 | 16:30 | 2016-06-21 16:30 | 19.888
2018-06-21 | 17:00 | 2016-06-21 17:00 | 19.96
2018-06-21 | 17:30 | 2016-06-21 17:30 | 20.007
2018-06-21 | 18:00 | 2016-06-21 18:00 | 20.031
2018-06-21 | 18:30 | 2016-06-21 18:30 | 19.984
2018-06-21 | 19:00 | 2016-06-21 19:00 | 19.888
2018-06-21 | 19:30 | 2016-06-21 19:30 | 19.77
2018-06-21 | 20:00 | 2016-06-21 20:00 | 19.651
2018-06-21 | 20:30 | 2016-06-21 20:30 | 19.532
2018-06-21 | 21:00 | 2016-06-21 21:00 | 19.365
2018-06-21 | 21:30 | 2016-06-21 21:30 | 19.222
2018-06-21 | 22:00 | 2016-06-21 22:00 | 19.032
2018-06-21 | 22:30 | 2016-06-21 22:30 | 18.866
2018-06-21 | 23:00 | 2016-06-21 23:00 | 18.699
2018-06-21 | 23:30 | 2016-06-21 23:30 | 18.485 | 17.8594 | 15.891 | 20.031 | 1.5511 | 4.14
2018-06-22 | 0:00 | 2016-06-22 | 18.271
2018-06-22 | 0:30 | 2016-06-22 00:30 | 18.081
2018-06-22 | 1:00 | 2016-06-22 01:00 | 17.867
2018-06-22 | 1:30 | 2016-06-22 01:30 | 17.701
2018-06-22 | 2:00 | 2016-06-22 02:00 | 17.51
2018-06-22 | 2:30 | 2016-06-22 02:30 | 17.344
2018-06-22 | 3:00 | 2016-06-22 03:00 | 17.177
2018-06-22 | 3:30 | 2016-06-22 03:30 | 17.034
2018-06-22 | 4:00 | 2016-06-22 04:00 | 16.892
2018-06-22 | 4:30 | 2016-06-22 04:30 | 16.796
2018-06-22 | 5:00 | 2016-06-22 05:00 | 16.677
2018-06-22 | 5:30 | 2016-06-22 05:30 | 16.606
2018-06-22 | 6:00 | 2016-06-22 06:00 | 16.534
2018-06-22 | 6:30 | 2016-06-22 06:30 | 16.487
2018-06-22 | 7:00 | 2016-06-22 07:00 | 16.463
2018-06-22 | 7:30 | 2016-06-22 07:30 | 16.487
2018-06-22 | 8:00 | 2016-06-22 08:00 | 16.534
2018-06-22 | 8:30 | 2016-06-22 08:30 | 16.63
2018-06-22 | 9:00 | 2016-06-22 09:00 | 16.749
2018-06-22 | 9:30 | 2016-06-22 09:30 | 16.892
2018-06-22 | 10:00 | 2016-06-22 10:00 | 17.106
2018-06-22 | 10:30 | 2016-06-22 10:30 | 17.368
2018-06-22 | 11:00 | 2016-06-22 11:00 | 17.605
2018-06-22 | 11:30 | 2016-06-22 11:30 | 17.891
2018-06-22 | 12:00 | 2016-06-22 12:00 | 18.224
2018-06-22 | 12:30 | 2016-06-22 12:30 | 18.533
2018-06-22 | 13:00 | 2016-06-22 13:00 | 18.866
2018-06-22 | 13:30 | 2016-06-22 13:30 | 19.127
2018-06-22 | 14:00 | 2016-06-22 14:00 | 19.365
2018-06-22 | 14:30 | 2016-06-22 14:30 | 19.603
2018-06-22 | 15:00 | 2016-06-22 15:00 | 19.793
2018-06-22 | 15:30 | 2016-06-22 15:30 | 20.031
2018-06-22 | 16:00 | 2016-06-22 16:00 | 20.174
2018-06-22 | 16:30 | 2016-06-22 16:30 | 20.246
2018-06-22 | 17:00 | 2016-06-22 17:00 | 20.246
2018-06-22 | 17:30 | 2016-06-22 17:30 | 20.269
2018-06-22 | 18:00 | 2016-06-22 18:00 | 20.246
2018-06-22 | 18:30 | 2016-06-22 18:30 | 20.198
2018-06-22 | 19:00 | 2016-06-22 19:00 | 20.126
2018-06-22 | 19:30 | 2016-06-22 19:30 | 20.055
2018-06-22 | 20:00 | 2016-06-22 20:00 | 19.96
2018-06-22 | 20:30 | 2016-06-22 20:30 | 19.817
2018-06-22 | 21:00 | 2016-06-22 21:00 | 19.674
2018-06-22 | 21:30 | 2016-06-22 21:30 | 19.532
2018-06-22 | 22:00 | 2016-06-22 22:00 | 19.389
2018-06-22 | 22:30 | 2016-06-22 22:30 | 19.246
2018-06-22 | 23:00 | 2016-06-22 23:00 | 19.103
2018-06-22 | 23:30 | 2016-06-22 23:30 | 18.913 | 18.3633 | 16.463 | 20.269 | 1.3862 | 3.806
2018-06-23 | 0:00 | 2016-06-23 | 18.771
2018-06-23 | 0:30 | 2016-06-23 00:30 | 18.604
2018-06-23 | 1:00 | 2016-06-23 01:00 | 18.461
2018-06-23 | 1:30 | 2016-06-23 01:30 | 18.343
2018-06-23 | 2:00 | 2016-06-23 02:00 | 18.224
2018-06-23 | 2:30 | 2016-06-23 02:30 | 18.105
2018-06-23 | 3:00 | 2016-06-23 03:00 | 18.01
2018-06-23 | 3:30 | 2016-06-23 03:30 | 17.891
2018-06-23 | 4:00 | 2016-06-23 04:00 | 17.796
2018-06-23 | 4:30 | 2016-06-23 04:30 | 17.724
2018-06-23 | 5:00 | 2016-06-23 05:00 | 17.653
2018-06-23 | 5:30 | 2016-06-23 05:30 | 17.605
2018-06-23 | 6:00 | 2016-06-23 06:00 | 17.558
2018-06-23 | 6:30 | 2016-06-23 06:30 | 17.534
2018-06-23 | 7:00 | 2016-06-23 07:00 | 17.51
2018-06-23 | 7:30 | 2016-06-23 07:30 | 17.51
2018-06-23 | 8:00 | 2016-06-23 08:00 | 17.51
2018-06-23 | 8:30 | 2016-06-23 08:30 | 17.51
2018-06-23 | 9:00 | 2016-06-23 09:00 | 17.558
2018-06-23 | 9:30 | 2016-06-23 09:30 | 17.605
2018-06-23 | 10:00 | 2016-06-23 10:00 | 17.748
2018-06-23 | 10:30 | 2016-06-23 10:30 | 17.867
2018-06-23 | 11:00 | 2016-06-23 11:00 | 17.962
2018-06-23 | 11:30 | 2016-06-23 11:30 | 18.01
2018-06-23 | 12:00 | 2016-06-23 12:00 | 18.057
2018-06-23 | 12:30 | 2016-06-23 12:30 | 18.176
2018-06-23 | 13:00 | 2016-06-23 13:00 | 18.319
2018-06-23 | 13:30 | 2016-06-23 13:30 | 18.39
2018-06-23 | 14:00 | 2016-06-23 14:00 | 18.414
2018-06-23 | 14:30 | 2016-06-23 14:30 | 18.485
2018-06-23 | 15:00 | 2016-06-23 15:00 | 18.509
2018-06-23 | 15:30 | 2016-06-23 15:30 | 18.675
2018-06-23 | 16:00 | 2016-06-23 16:00 | 18.723
2018-06-23 | 16:30 | 2016-06-23 16:30 | 18.723
2018-06-23 | 17:00 | 2016-06-23 17:00 | 18.723
2018-06-23 | 17:30 | 2016-06-23 17:30 | 18.771
2018-06-23 | 18:00 | 2016-06-23 18:00 | 18.747
2018-06-23 | 18:30 | 2016-06-23 18:30 | 18.699
2018-06-23 | 19:00 | 2016-06-23 19:00 | 18.652
2018-06-23 | 19:30 | 2016-06-23 19:30 | 18.557
2018-06-23 | 20:00 | 2016-06-23 20:00 | 18.485
2018-06-23 | 20:30 | 2016-06-23 20:30 | 18.39
2018-06-23 | 21:00 | 2016-06-23 21:00 | 18.295
2018-06-23 | 21:30 | 2016-06-23 21:30 | 18.224
2018-06-23 | 22:00 | 2016-06-23 22:00 | 18.129
2018-06-23 | 22:30 | 2016-06-23 22:30 | 18.057
2018-06-23 | 23:00 | 2016-06-23 23:00 | 17.915
2018-06-23 | 23:30 | 2016-06-23 23:30 | 17.819 | 18.1459 | 17.51 | 18.771 | 0.42478 | 1.261
2018-06-24 | 0:00 | 2016-06-24 | 17.748
2018-06-24 | 0:30 | 2016-06-24 00:30 | 17.653
2018-06-24 | 1:00 | 2016-06-24 01:00 | 17.558
2018-06-24 | 1:30 | 2016-06-24 01:30 | 17.486
2018-06-24 | 2:00 | 2016-06-24 02:00 | 17.391
2018-06-24 | 2:30 | 2016-06-24 02:30 | 17.249
2018-06-24 | 3:00 | 2016-06-24 03:00 | 17.106
2018-06-24 | 3:30 | 2016-06-24 03:30 | 16.963
2018-06-24 | 4:00 | 2016-06-24 04:00 | 16.892
2018-06-24 | 4:30 | 2016-06-24 04:30 | 16.749
2018-06-24 | 5:00 | 2016-06-24 05:00 | 16.654
2018-06-24 | 5:30 | 2016-06-24 05:30 | 16.582
2018-06-24 | 6:00 | 2016-06-24 06:00 | 16.487
2018-06-24 | 6:30 | 2016-06-24 06:30 | 16.415
2018-06-24 | 7:00 | 2016-06-24 07:00 | 16.344
2018-06-24 | 7:30 | 2016-06-24 07:30 | 16.368
2018-06-24 | 8:00 | 2016-06-24 08:00 | 16.439
2018-06-24 | 8:30 | 2016-06-24 08:30 | 16.463
2018-06-24 | 9:00 | 2016-06-24 09:00 | 16.534
2018-06-24 | 9:30 | 2016-06-24 09:30 | 16.606
2018-06-24 | 10:00 | 2016-06-24 10:00 | 16.749
2018-06-24 | 10:30 | 2016-06-24 10:30 | 16.868
2018-06-24 | 11:00 | 2016-06-24 11:00 | 17.058
2018-06-24 | 11:30 | 2016-06-24 11:30 | 17.272
2018-06-24 | 12:00 | 2016-06-24 12:00 | 17.463
2018-06-24 | 12:30 | 2016-06-24 12:30 | 17.605
2018-06-24 | 13:00 | 2016-06-24 13:00 | 17.653
2018-06-24 | 13:30 | 2016-06-24 13:30 | 17.748
2018-06-24 | 14:00 | 2016-06-24 14:00 | 17.891
2018-06-24 | 14:30 | 2016-06-24 14:30 | 18.081
2018-06-24 | 15:00 | 2016-06-24 15:00 | 18.176
2018-06-24 | 15:30 | 2016-06-24 15:30 | 18.319
2018-06-24 | 16:00 | 2016-06-24 16:00 | 18.438
2018-06-24 | 16:30 | 2016-06-24 16:30 | 18.557
2018-06-24 | 17:00 | 2016-06-24 17:00 | 18.604
2018-06-24 | 17:30 | 2016-06-24 17:30 | 18.604
2018-06-24 | 18:00 | 2016-06-24 18:00 | 18.604
2018-06-24 | 18:30 | 2016-06-24 18:30 | 18.628
2018-06-24 | 19:00 | 2016-06-24 19:00 | 18.58
2018-06-24 | 19:30 | 2016-06-24 19:30 | 18.485
2018-06-24 | 20:00 | 2016-06-24 20:00 | 18.414
2018-06-24 | 20:30 | 2016-06-24 20:30 | 18.319
2018-06-24 | 21:00 | 2016-06-24 21:00 | 18.224
2018-06-24 | 21:30 | 2016-06-24 21:30 | 18.081
2018-06-24 | 22:00 | 2016-06-24 22:00 | 17.986
2018-06-24 | 22:30 | 2016-06-24 22:30 | 17.867
2018-06-24 | 23:00 | 2016-06-24 23:00 | 17.748
2018-06-24 | 23:30 | 2016-06-24 23:30 | 17.629 | 17.5279 | 16.344 | 18.628 | 0.75261 | 2.284
2018-06-25 | 0:00 | 2016-06-25 | 17.51
2018-06-25 | 0:30 | 2016-06-25 00:30 | 17.368
2018-06-25 | 1:00 | 2016-06-25 01:00 | 17.201
2018-06-25 | 1:30 | 2016-06-25 01:30 | 17.034
2018-06-25 | 2:00 | 2016-06-25 02:00 | 16.939
2018-06-25 | 2:30 | 2016-06-25 02:30 | 16.796
2018-06-25 | 3:00 | 2016-06-25 03:00 | 16.63
2018-06-25 | 3:30 | 2016-06-25 03:30 | 16.463
2018-06-25 | 4:00 | 2016-06-25 04:00 | 16.296
2018-06-25 | 4:30 | 2016-06-25 04:30 | 16.225
2018-06-25 | 5:00 | 2016-06-25 05:00 | 16.153
2018-06-25 | 5:30 | 2016-06-25 05:30 | 16.106
2018-06-25 | 6:00 | 2016-06-25 06:00 | 16.034
2018-06-25 | 6:30 | 2016-06-25 06:30 | 15.986
2018-06-25 | 7:00 | 2016-06-25 07:00 | 15.963
2018-06-25 | 7:30 | 2016-06-25 07:30 | 15.963
2018-06-25 | 8:00 | 2016-06-25 08:00 | 15.986
2018-06-25 | 8:30 | 2016-06-25 08:30 | 16.058
2018-06-25 | 9:00 | 2016-06-25 09:00 | 16.153
2018-06-25 | 9:30 | 2016-06-25 09:30 | 16.296
2018-06-25 | 10:00 | 2016-06-25 10:00 | 16.439
2018-06-25 | 10:30 | 2016-06-25 10:30 | 16.654
2018-06-25 | 11:00 | 2016-06-25 11:00 | 16.915
2018-06-25 | 11:30 | 2016-06-25 11:30 | 17.153
2018-06-25 | 12:00 | 2016-06-25 12:00 | 17.439
2018-06-25 | 12:30 | 2016-06-25 12:30 | 17.724
2018-06-25 | 13:00 | 2016-06-25 13:00 | 18.057
2018-06-25 | 13:30 | 2016-06-25 13:30 | 18.366
2018-06-25 | 14:00 | 2016-06-25 14:00 | 18.675
2018-06-25 | 14:30 | 2016-06-25 14:30 | 18.913
2018-06-25 | 15:00 | 2016-06-25 15:00 | 19.127
2018-06-25 | 15:30 | 2016-06-25 15:30 | 19.318
2018-06-25 | 16:00 | 2016-06-25 16:00 | 19.46
2018-06-25 | 16:30 | 2016-06-25 16:30 | 19.651
2018-06-25 | 17:00 | 2016-06-25 17:00 | 19.793
2018-06-25 | 17:30 | 2016-06-25 17:30 | 19.817
2018-06-25 | 18:00 | 2016-06-25 18:00 | 19.888
2018-06-25 | 18:30 | 2016-06-25 18:30 | 19.912
2018-06-25 | 19:00 | 2016-06-25 19:00 | 19.96
2018-06-25 | 19:30 | 2016-06-25 19:30 | 19.936
2018-06-25 | 20:00 | 2016-06-25 20:00 | 19.841
2018-06-25 | 20:30 | 2016-06-25 20:30 | 19.746
2018-06-25 | 21:00 | 2016-06-25 21:00 | 19.627
2018-06-25 | 21:30 | 2016-06-25 21:30 | 19.508
2018-06-25 | 22:00 | 2016-06-25 22:00 | 19.365
2018-06-25 | 22:30 | 2016-06-25 22:30 | 19.222
2018-06-25 | 23:00 | 2016-06-25 23:00 | 19.08
2018-06-25 | 23:30 | 2016-06-25 23:30 | 18.937 | 17.8684 | 15.963 | 19.96 | 1.4984 | 3.997
2018-06-26 | 0:00 | 2016-06-26 | 18.794
2018-06-26 | 0:30 | 2016-06-26 00:30 | 18.628
2018-06-26 | 1:00 | 2016-06-26 01:00 | 18.485
2018-06-26 | 1:30 | 2016-06-26 01:30 | 18.343
2018-06-26 | 2:00 | 2016-06-26 02:00 | 18.176
2018-06-26 | 2:30 | 2016-06-26 02:30 | 18.01
2018-06-26 | 3:00 | 2016-06-26 03:00 | 17.724
2018-06-26 | 3:30 | 2016-06-26 03:30 | 17.653
2018-06-26 | 4:00 | 2016-06-26 04:00 | 17.534
2018-06-26 | 4:30 | 2016-06-26 04:30 | 17.439
2018-06-26 | 5:00 | 2016-06-26 05:00 | 17.32
2018-06-26 | 5:30 | 2016-06-26 05:30 | 17.249
2018-06-26 | 6:00 | 2016-06-26 06:00 | 17.201
2018-06-26 | 6:30 | 2016-06-26 06:30 | 17.177
2018-06-26 | 7:00 | 2016-06-26 07:00 | 17.201
2018-06-26 | 7:30 | 2016-06-26 07:30 | 17.272
2018-06-26 | 8:00 | 2016-06-26 08:00 | 17.344
2018-06-26 | 8:30 | 2016-06-26 08:30 | 17.463
2018-06-26 | 9:00 | 2016-06-26 09:00 | 17.582
2018-06-26 | 9:30 | 2016-06-26 09:30 | 17.748
2018-06-26 | 10:00 | 2016-06-26 10:00 | 17.986
2018-06-26 | 10:30 | 2016-06-26 10:30 | 18.295
2018-06-26 | 11:00 | 2016-06-26 11:00 | 18.652
2018-06-26 | 11:30 | 2016-06-26 11:30 | 19.056
2018-06-26 | 12:00 | 2016-06-26 12:00 | 19.389
2018-06-26 | 12:30 | 2016-06-26 12:30 | 19.746
2018-06-26 | 13:00 | 2016-06-26 13:00 | 20.126
2018-06-26 | 13:30 | 2016-06-26 13:30 | 20.507
2018-06-26 | 14:00 | 2016-06-26 14:00 | 20.817
2018-06-26 | 14:30 | 2016-06-26 14:30 | 21.103
2018-06-26 | 15:00 | 2016-06-26 15:00 | 21.366
2018-06-26 | 15:30 | 2016-06-26 15:30 | 21.557
2018-06-26 | 16:00 | 2016-06-26 16:00 | 21.724
2018-06-26 | 16:30 | 2016-06-26 16:30 | 21.867
2018-06-26 | 17:00 | 2016-06-26 17:00 | 21.915
2018-06-26 | 17:30 | 2016-06-26 17:30 | 21.987
2018-06-26 | 18:00 | 2016-06-26 18:00 | 22.082
2018-06-26 | 18:30 | 2016-06-26 18:30 | 22.082
2018-06-26 | 19:00 | 2016-06-26 19:00 | 21.987
2018-06-26 | 19:30 | 2016-06-26 19:30 | 21.963
2018-06-26 | 20:00 | 2016-06-26 20:00 | 21.915
2018-06-26 | 20:30 | 2016-06-26 20:30 | 21.795
2018-06-26 | 21:00 | 2016-06-26 21:00 | 21.676
2018-06-26 | 21:30 | 2016-06-26 21:30 | 21.557
2018-06-26 | 22:00 | 2016-06-26 22:00 | 21.342
2018-06-26 | 22:30 | 2016-06-26 22:30 | 21.223
2018-06-26 | 23:00 | 2016-06-26 23:00 | 21.079
2018-06-26 | 23:30 | 2016-06-26 23:30 | 20.889 | 19.5839 | 17.177 | 22.082 | 1.8759 | 4.905
2018-06-27 | 0:00 | 2016-06-27 | 20.674
2018-06-27 | 0:30 | 2016-06-27 00:30 | 20.531
2018-06-27 | 1:00 | 2016-06-27 01:00 | 20.317
2018-06-27 | 1:30 | 2016-06-27 01:30 | 20.15
2018-06-27 | 2:00 | 2016-06-27 02:00 | 19.936
2018-06-27 | 2:30 | 2016-06-27 02:30 | 19.746
2018-06-27 | 3:00 | 2016-06-27 03:00 | 19.555
2018-06-27 | 3:30 | 2016-06-27 03:30 | 19.389
2018-06-27 | 4:00 | 2016-06-27 04:00 | 19.222
2018-06-27 | 4:30 | 2016-06-27 04:30 | 19.08
2018-06-27 | 5:00 | 2016-06-27 05:00 | 18.985
2018-06-27 | 5:30 | 2016-06-27 05:30 | 18.842
2018-06-27 | 6:00 | 2016-06-27 06:00 | 18.747
2018-06-27 | 6:30 | 2016-06-27 06:30 | 18.628
2018-06-27 | 7:00 | 2016-06-27 07:00 | 18.58
2018-06-27 | 7:30 | 2016-06-27 07:30 | 18.58
2018-06-27 | 8:00 | 2016-06-27 08:00 | 18.652
2018-06-27 | 8:30 | 2016-06-27 08:30 | 18.747
2018-06-27 | 9:00 | 2016-06-27 09:00 | 18.866
2018-06-27 | 9:30 | 2016-06-27 09:30 | 19.032
2018-06-27 | 10:00 | 2016-06-27 10:00 | 19.222
2018-06-27 | 10:30 | 2016-06-27 10:30 | 19.46
2018-06-27 | 11:00 | 2016-06-27 11:00 | 19.77
2018-06-27 | 11:30 | 2016-06-27 11:30 | 20.079
2018-06-27 | 12:00 | 2016-06-27 12:00 | 20.46
2018-06-27 | 12:30 | 2016-06-27 12:30 | 20.865
2018-06-27 | 13:00 | 2016-06-27 13:00 | 21.223
2018-06-27 | 13:30 | 2016-06-27 13:30 | 21.628
2018-06-27 | 14:00 | 2016-06-27 14:00 | 21.987
2018-06-27 | 14:30 | 2016-06-27 14:30 | 22.345
2018-06-27 | 15:00 | 2016-06-27 15:00 | 22.633
2018-06-27 | 15:30 | 2016-06-27 15:30 | 22.848
2018-06-27 | 16:00 | 2016-06-27 16:00 | 23.04
2018-06-27 | 16:30 | 2016-06-27 16:30 | 23.112
2018-06-27 | 17:00 | 2016-06-27 17:00 | 23.16
2018-06-27 | 17:30 | 2016-06-27 17:30 | 23.184
2018-06-27 | 18:00 | 2016-06-27 18:00 | 23.208
2018-06-27 | 18:30 | 2016-06-27 18:30 | 23.208
2018-06-27 | 19:00 | 2016-06-27 19:00 | 23.16
2018-06-27 | 19:30 | 2016-06-27 19:30 | 23.088
2018-06-27 | 20:00 | 2016-06-27 20:00 | 22.992
2018-06-27 | 20:30 | 2016-06-27 20:30 | 22.872
2018-06-27 | 21:00 | 2016-06-27 21:00 | 22.729
2018-06-27 | 21:30 | 2016-06-27 21:30 | 22.537
2018-06-27 | 22:00 | 2016-06-27 22:00 | 22.345
2018-06-27 | 22:30 | 2016-06-27 22:30 | 22.154
2018-06-27 | 23:00 | 2016-06-27 23:00 | 21.987
2018-06-27 | 23:30 | 2016-06-27 23:30 | 21.772 | 20.9026 | 18.58 | 23.208 | 1.7093 | 4.628
2018-06-28 | 0:00 | 2016-06-28 | 21.557
2018-06-28 | 0:30 | 2016-06-28 00:30 | 21.342
2018-06-28 | 1:00 | 2016-06-28 01:00 | 21.103
2018-06-28 | 1:30 | 2016-06-28 01:30 | 20.865
2018-06-28 | 2:00 | 2016-06-28 02:00 | 20.65
2018-06-28 | 2:30 | 2016-06-28 02:30 | 20.388
2018-06-28 | 3:00 | 2016-06-28 03:00 | 20.15
2018-06-28 | 3:30 | 2016-06-28 03:30 | 19.912
2018-06-28 | 4:00 | 2016-06-28 04:00 | 19.698
2018-06-28 | 4:30 | 2016-06-28 04:30 | 19.46
2018-06-28 | 5:00 | 2016-06-28 05:00 | 19.27
2018-06-28 | 5:30 | 2016-06-28 05:30 | 19.08
2018-06-28 | 6:00 | 2016-06-28 06:00 | 18.913
2018-06-28 | 6:30 | 2016-06-28 06:30 | 18.818
2018-06-28 | 7:00 | 2016-06-28 07:00 | 18.747
2018-06-28 | 7:30 | 2016-06-28 07:30 | 18.699
2018-06-28 | 8:00 | 2016-06-28 08:00 | 18.723
2018-06-28 | 8:30 | 2016-06-28 08:30 | 18.794
2018-06-28 | 9:00 | 2016-06-28 09:00 | 18.866
2018-06-28 | 9:30 | 2016-06-28 09:30 | 18.985
2018-06-28 | 10:00 | 2016-06-28 10:00 | 19.151
2018-06-28 | 10:30 | 2016-06-28 10:30 | 19.389
2018-06-28 | 11:00 | 2016-06-28 11:00 | 19.627
2018-06-28 | 11:30 | 2016-06-28 11:30 | 19.912
2018-06-28 | 12:00 | 2016-06-28 12:00 | 20.246
2018-06-28 | 12:30 | 2016-06-28 12:30 | 20.579
2018-06-28 | 13:00 | 2016-06-28 13:00 | 20.984
2018-06-28 | 13:30 | 2016-06-28 13:30 | 21.39
2018-06-28 | 14:00 | 2016-06-28 14:00 | 21.7
2018-06-28 | 14:30 | 2016-06-28 14:30 | 22.011
2018-06-28 | 15:00 | 2016-06-28 15:00 | 22.393
2018-06-28 | 15:30 | 2016-06-28 15:30 | 22.657
2018-06-28 | 16:00 | 2016-06-28 16:00 | 22.848
2018-06-28 | 16:30 | 2016-06-28 16:30 | 22.944
2018-06-28 | 17:00 | 2016-06-28 17:00 | 22.992
2018-06-28 | 17:30 | 2016-06-28 17:30 | 23.016
2018-06-28 | 18:00 | 2016-06-28 18:00 | 23.04
2018-06-28 | 18:30 | 2016-06-28 18:30 | 23.088
2018-06-28 | 19:00 | 2016-06-28 19:00 | 23.064
2018-06-28 | 19:30 | 2016-06-28 19:30 | 22.992
2018-06-28 | 20:00 | 2016-06-28 20:00 | 22.944
2018-06-28 | 20:30 | 2016-06-28 20:30 | 22.824
2018-06-28 | 21:00 | 2016-06-28 21:00 | 22.705
2018-06-28 | 21:30 | 2016-06-28 21:30 | 22.561
2018-06-28 | 22:00 | 2016-06-28 22:00 | 22.393
2018-06-28 | 22:30 | 2016-06-28 22:30 | 22.226
2018-06-28 | 23:00 | 2016-06-28 23:00 | 22.034
2018-06-28 | 23:30 | 2016-06-28 23:30 | 21.819 | 20.9906 | 18.699 | 23.088 | 1.5814 | 4.389
2018-06-29 | 0:00 | 2016-06-29 | 21.628
2018-06-29 | 0:30 | 2016-06-29 00:30 | 21.413
2018-06-29 | 1:00 | 2016-06-29 01:00 | 21.199
2018-06-29 | 1:30 | 2016-06-29 01:30 | 20.984
2018-06-29 | 2:00 | 2016-06-29 02:00 | 20.746
2018-06-29 | 2:30 | 2016-06-29 02:30 | 20.507
2018-06-29 | 3:00 | 2016-06-29 03:00 | 20.269
2018-06-29 | 3:30 | 2016-06-29 03:30 | 20.031
2018-06-29 | 4:00 | 2016-06-29 04:00 | 19.793
2018-06-29 | 4:30 | 2016-06-29 04:30 | 19.555
2018-06-29 | 5:00 | 2016-06-29 05:00 | 19.294
2018-06-29 | 5:30 | 2016-06-29 05:30 | 19.08
2018-06-29 | 6:00 | 2016-06-29 06:00 | 18.866
2018-06-29 | 6:30 | 2016-06-29 06:30 | 18.747
2018-06-29 | 7:00 | 2016-06-29 07:00 | 18.604
2018-06-29 | 7:30 | 2016-06-29 07:30 | 18.533
2018-06-29 | 8:00 | 2016-06-29 08:00 | 18.485
2018-06-29 | 8:30 | 2016-06-29 08:30 | 18.485
2018-06-29 | 9:00 | 2016-06-29 09:00 | 18.509
2018-06-29 | 9:30 | 2016-06-29 09:30 | 18.604
2018-06-29 | 10:00 | 2016-06-29 10:00 | 18.771
2018-06-29 | 10:30 | 2016-06-29 10:30 | 18.937
2018-06-29 | 11:00 | 2016-06-29 11:00 | 19.222
2018-06-29 | 11:30 | 2016-06-29 11:30 | 19.555
2018-06-29 | 12:00 | 2016-06-29 12:00 | 19.912
2018-06-29 | 12:30 | 2016-06-29 12:30 | 20.269
2018-06-29 | 13:00 | 2016-06-29 13:00 | 20.603
2018-06-29 | 13:30 | 2016-06-29 13:30 | 20.936
2018-06-29 | 14:00 | 2016-06-29 14:00 | 21.318
2018-06-29 | 14:30 | 2016-06-29 14:30 | 21.7
2018-06-29 | 15:00 | 2016-06-29 15:00 | 22.011
2018-06-29 | 15:30 | 2016-06-29 15:30 | 22.226
2018-06-29 | 16:00 | 2016-06-29 16:00 | 22.465
2018-06-29 | 16:30 | 2016-06-29 16:30 | 22.633
2018-06-29 | 17:00 | 2016-06-29 17:00 | 22.729
2018-06-29 | 17:30 | 2016-06-29 17:30 | 22.753
2018-06-29 | 18:00 | 2016-06-29 18:00 | 22.8
2018-06-29 | 18:30 | 2016-06-29 18:30 | 22.8
2018-06-29 | 19:00 | 2016-06-29 19:00 | 22.753
2018-06-29 | 19:30 | 2016-06-29 19:30 | 22.705
2018-06-29 | 20:00 | 2016-06-29 20:00 | 22.657
2018-06-29 | 20:30 | 2016-06-29 20:30 | 22.609
2018-06-29 | 21:00 | 2016-06-29 21:00 | 22.513
2018-06-29 | 21:30 | 2016-06-29 21:30 | 22.417
2018-06-29 | 22:00 | 2016-06-29 22:00 | 22.321
2018-06-29 | 22:30 | 2016-06-29 22:30 | 22.154
2018-06-29 | 23:00 | 2016-06-29 23:00 | 21.987
2018-06-29 | 23:30 | 2016-06-29 23:30 | 21.772 | 20.8096 | 18.485 | 22.8 | 1.5569 | 4.315
2018-06-30 | 0:00 | 2016-06-30 | 21.581
2018-06-30 | 0:30 | 2016-06-30 00:30 | 21.366
2018-06-30 | 1:00 | 2016-06-30 01:00 | 21.127
2018-06-30 | 1:30 | 2016-06-30 01:30 | 20.913
2018-06-30 | 2:00 | 2016-06-30 02:00 | 20.674
2018-06-30 | 2:30 | 2016-06-30 02:30 | 20.412
2018-06-30 | 3:00 | 2016-06-30 03:00 | 20.174
2018-06-30 | 3:30 | 2016-06-30 03:30 | 19.912
2018-06-30 | 4:00 | 2016-06-30 04:00 | 19.674
2018-06-30 | 4:30 | 2016-06-30 04:30 | 19.413
2018-06-30 | 5:00 | 2016-06-30 05:00 | 19.175
2018-06-30 | 5:30 | 2016-06-30 05:30 | 18.961
2018-06-30 | 6:00 | 2016-06-30 06:00 | 18.794
2018-06-30 | 6:30 | 2016-06-30 06:30 | 18.628
2018-06-30 | 7:00 | 2016-06-30 07:00 | 18.509
2018-06-30 | 7:30 | 2016-06-30 07:30 | 18.461
2018-06-30 | 8:00 | 2016-06-30 08:00 | 18.461
2018-06-30 | 8:30 | 2016-06-30 08:30 | 18.533
2018-06-30 | 9:00 | 2016-06-30 09:00 | 18.58
2018-06-30 | 9:30 | 2016-06-30 09:30 | 18.652
2018-06-30 | 10:00 | 2016-06-30 10:00 | 18.794
2018-06-30 | 10:30 | 2016-06-30 10:30 | 19.008
2018-06-30 | 11:00 | 2016-06-30 11:00 | 19.246
2018-06-30 | 11:30 | 2016-06-30 11:30 | 19.555
2018-06-30 | 12:00 | 2016-06-30 12:00 | 19.888
2018-06-30 | 12:30 | 2016-06-30 12:30 | 20.246
2018-06-30 | 13:00 | 2016-06-30 13:00 | 20.555
2018-06-30 | 13:30 | 2016-06-30 13:30 | 20.865
2018-06-30 | 14:00 | 2016-06-30 14:00 | 21.223
2018-06-30 | 14:30 | 2016-06-30 14:30 | 21.509
2018-06-30 | 15:00 | 2016-06-30 15:00 | 21.819
2018-06-30 | 15:30 | 2016-06-30 15:30 | 22.058
2018-06-30 | 16:00 | 2016-06-30 16:00 | 22.274
2018-06-30 | 16:30 | 2016-06-30 16:30 | 22.417
2018-06-30 | 17:00 | 2016-06-30 17:00 | 22.489
2018-06-30 | 17:30 | 2016-06-30 17:30 | 22.513
2018-06-30 | 18:00 | 2016-06-30 18:00 | 22.585
2018-06-30 | 18:30 | 2016-06-30 18:30 | 22.633
2018-06-30 | 19:00 | 2016-06-30 19:00 | 22.633
2018-06-30 | 19:30 | 2016-06-30 19:30 | 22.609
2018-06-30 | 20:00 | 2016-06-30 20:00 | 22.537
2018-06-30 | 20:30 | 2016-06-30 20:30 | 22.465
2018-06-30 | 21:00 | 2016-06-30 21:00 | 22.441
2018-06-30 | 21:30 | 2016-06-30 21:30 | 22.345
2018-06-30 | 22:00 | 2016-06-30 22:00 | 22.298
2018-06-30 | 22:30 | 2016-06-30 22:30 | 22.202
2018-06-30 | 23:00 | 2016-06-30 23:00 | 22.082
2018-06-30 | 23:30 | 2016-06-30 23:30 | 21.915 | 20.7334 | 18.461 | 22.633 | 1.5189 | 4.172
2018-07-01 | 0:00 | 2016-07-01 | 21.748
2018-07-01 | 0:30 | 2016-07-01 00:30 | 21.557
2018-07-01 | 1:00 | 2016-07-01 01:00 | 21.366
2018-07-01 | 1:30 | 2016-07-01 01:30 | 21.151
2018-07-01 | 2:00 | 2016-07-01 02:00 | 20.936
2018-07-01 | 2:30 | 2016-07-01 02:30 | 20.77
2018-07-01 | 3:00 | 2016-07-01 03:00 | 20.555
2018-07-01 | 3:30 | 2016-07-01 03:30 | 20.365
2018-07-01 | 4:00 | 2016-07-01 04:00 | 20.174
2018-07-01 | 4:30 | 2016-07-01 04:30 | 19.936
2018-07-01 | 5:00 | 2016-07-01 05:00 | 19.532
2018-07-01 | 5:30 | 2016-07-01 05:30 | 19.365
2018-07-01 | 6:00 | 2016-07-01 06:00 | 19.103
2018-07-01 | 6:30 | 2016-07-01 06:30 | 18.913
2018-07-01 | 7:00 | 2016-07-01 07:00 | 18.794
2018-07-01 | 7:30 | 2016-07-01 07:30 | 18.747
2018-07-01 | 8:00 | 2016-07-01 08:00 | 18.794
2018-07-01 | 8:30 | 2016-07-01 08:30 | 18.794
2018-07-01 | 9:00 | 2016-07-01 09:00 | 18.842
2018-07-01 | 9:30 | 2016-07-01 09:30 | 18.937
2018-07-01 | 10:00 | 2016-07-01 10:00 | 19.08
2018-07-01 | 10:30 | 2016-07-01 10:30 | 19.175
2018-07-01 | 11:00 | 2016-07-01 11:00 | 19.508
2018-07-01 | 11:30 | 2016-07-01 11:30 | 19.698
2018-07-01 | 12:00 | 2016-07-01 12:00 | 19.865
2018-07-01 | 12:30 | 2016-07-01 12:30 | 20.126
2018-07-01 | 13:00 | 2016-07-01 13:00 | 20.365
2018-07-01 | 13:30 | 2016-07-01 13:30 | 20.507
2018-07-01 | 14:00 | 2016-07-01 14:00 | 20.817
2018-07-01 | 14:30 | 2016-07-01 14:30 | 21.127
2018-07-01 | 15:00 | 2016-07-01 15:00 | 21.413
2018-07-01 | 15:30 | 2016-07-01 15:30 | 21.652
2018-07-01 | 16:00 | 2016-07-01 16:00 | 21.867
2018-07-01 | 16:30 | 2016-07-01 16:30 | 22.034
2018-07-01 | 17:00 | 2016-07-01 17:00 | 22.106
2018-07-01 | 17:30 | 2016-07-01 17:30 | 22.13
2018-07-01 | 18:00 | 2016-07-01 18:00 | 22.202
2018-07-01 | 18:30 | 2016-07-01 18:30 | 22.274
2018-07-01 | 19:00 | 2016-07-01 19:00 | 22.274
2018-07-01 | 19:30 | 2016-07-01 19:30 | 22.25
2018-07-01 | 20:00 | 2016-07-01 20:00 | 22.178
2018-07-01 | 20:30 | 2016-07-01 20:30 | 22.082
2018-07-01 | 21:00 | 2016-07-01 21:00 | 22.011
2018-07-01 | 21:30 | 2016-07-01 21:30 | 21.939
2018-07-01 | 22:00 | 2016-07-01 22:00 | 21.915
2018-07-01 | 22:30 | 2016-07-01 22:30 | 21.891
2018-07-01 | 23:00 | 2016-07-01 23:00 | 21.819
2018-07-01 | 23:30 | 2016-07-01 23:30 | 21.772 | 20.7178 | 18.747 | 22.274 | 1.2485 | 3.527
2018-07-02 | 0:00 | 2016-07-02 | 21.724
2018-07-02 | 0:30 | 2016-07-02 00:30 | 21.628
2018-07-02 | 1:00 | 2016-07-02 01:00 | 21.533
2018-07-02 | 1:30 | 2016-07-02 01:30 | 21.39
2018-07-02 | 2:00 | 2016-07-02 02:00 | 21.27
2018-07-02 | 2:30 | 2016-07-02 02:30 | 21.127
2018-07-02 | 3:00 | 2016-07-02 03:00 | 20.984
2018-07-02 | 3:30 | 2016-07-02 03:30 | 20.841
2018-07-02 | 4:00 | 2016-07-02 04:00 | 20.698
2018-07-02 | 4:30 | 2016-07-02 04:30 | 20.555
2018-07-02 | 5:00 | 2016-07-02 05:00 | 20.388
2018-07-02 | 5:30 | 2016-07-02 05:30 | 20.222
2018-07-02 | 6:00 | 2016-07-02 06:00 | 20.031
2018-07-02 | 6:30 | 2016-07-02 06:30 | 19.912
2018-07-02 | 7:00 | 2016-07-02 07:00 | 19.817
2018-07-02 | 7:30 | 2016-07-02 07:30 | 19.77
2018-07-02 | 8:00 | 2016-07-02 08:00 | 19.841
2018-07-02 | 8:30 | 2016-07-02 08:30 | 19.888
2018-07-02 | 9:00 | 2016-07-02 09:00 | 19.96
2018-07-02 | 9:30 | 2016-07-02 09:30 | 20.031
2018-07-02 | 10:00 | 2016-07-02 10:00 | 20.174
2018-07-02 | 10:30 | 2016-07-02 10:30 | 20.365
2018-07-02 | 11:00 | 2016-07-02 11:00 | 20.65
2018-07-02 | 11:30 | 2016-07-02 11:30 | 20.936
2018-07-02 | 12:00 | 2016-07-02 12:00 | 21.27
2018-07-02 | 12:30 | 2016-07-02 12:30 | 21.628
2018-07-02 | 13:00 | 2016-07-02 13:00 | 21.963
2018-07-02 | 13:30 | 2016-07-02 13:30 | 22.202
2018-07-02 | 14:00 | 2016-07-02 14:00 | 22.465
2018-07-02 | 14:30 | 2016-07-02 14:30 | 22.705
2018-07-02 | 15:00 | 2016-07-02 15:00 | 22.968
2018-07-02 | 15:30 | 2016-07-02 15:30 | 23.184
2018-07-02 | 16:00 | 2016-07-02 16:00 | 23.4
2018-07-02 | 16:30 | 2016-07-02 16:30 | 23.569
2018-07-02 | 17:00 | 2016-07-02 17:00 | 23.617
2018-07-02 | 17:30 | 2016-07-02 17:30 | 23.593
2018-07-02 | 18:00 | 2016-07-02 18:00 | 23.569
2018-07-02 | 18:30 | 2016-07-02 18:30 | 23.593
2018-07-02 | 19:00 | 2016-07-02 19:00 | 23.545
2018-07-02 | 19:30 | 2016-07-02 19:30 | 23.448
2018-07-02 | 20:00 | 2016-07-02 20:00 | 23.328
2018-07-02 | 20:30 | 2016-07-02 20:30 | 23.232
2018-07-02 | 21:00 | 2016-07-02 21:00 | 23.136
2018-07-02 | 21:30 | 2016-07-02 21:30 | 23.064
2018-07-02 | 22:00 | 2016-07-02 22:00 | 22.992
2018-07-02 | 22:30 | 2016-07-02 22:30 | 22.896
2018-07-02 | 23:00 | 2016-07-02 23:00 | 22.824
2018-07-02 | 23:30 | 2016-07-02 23:30 | 22.681 | 21.7626 | 19.77 | 23.617 | 1.3595 | 3.847
2018-07-03 | 0:00 | 2016-07-03 | 22.513
2018-07-03 | 0:30 | 2016-07-03 00:30 | 22.345
2018-07-03 | 1:00 | 2016-07-03 01:00 | 22.178
2018-07-03 | 1:30 | 2016-07-03 01:30 | 21.987
2018-07-03 | 2:00 | 2016-07-03 02:00 | 21.772
2018-07-03 | 2:30 | 2016-07-03 02:30 | 21.581
2018-07-03 | 3:00 | 2016-07-03 03:00 | 21.366
2018-07-03 | 3:30 | 2016-07-03 03:30 | 21.127
2018-07-03 | 4:00 | 2016-07-03 04:00 | 20.889
2018-07-03 | 4:30 | 2016-07-03 04:30 | 20.627
2018-07-03 | 5:00 | 2016-07-03 05:00 | 20.365
2018-07-03 | 5:30 | 2016-07-03 05:30 | 20.126
2018-07-03 | 6:00 | 2016-07-03 06:00 | 19.96
2018-07-03 | 6:30 | 2016-07-03 06:30 | 19.77
2018-07-03 | 7:00 | 2016-07-03 07:00 | 19.651
2018-07-03 | 7:30 | 2016-07-03 07:30 | 19.532
2018-07-03 | 8:00 | 2016-07-03 08:00 | 19.555
2018-07-03 | 8:30 | 2016-07-03 08:30 | 19.603
2018-07-03 | 9:00 | 2016-07-03 09:00 | 19.651
2018-07-03 | 9:30 | 2016-07-03 09:30 | 19.674
2018-07-03 | 10:00 | 2016-07-03 10:00 | 19.77
2018-07-03 | 10:30 | 2016-07-03 10:30 | 20.007
2018-07-03 | 11:00 | 2016-07-03 11:00 | 20.174
2018-07-03 | 11:30 | 2016-07-03 11:30 | 20.388
2018-07-03 | 12:00 | 2016-07-03 12:00 | 20.627
2018-07-03 | 12:30 | 2016-07-03 12:30 | 20.936
2018-07-03 | 13:00 | 2016-07-03 13:00 | 21.294
2018-07-03 | 13:30 | 2016-07-03 13:30 | 21.581
2018-07-03 | 14:00 | 2016-07-03 14:00 | 21.867
2018-07-03 | 14:30 | 2016-07-03 14:30 | 22.106
2018-07-03 | 15:00 | 2016-07-03 15:00 | 22.417
2018-07-03 | 15:30 | 2016-07-03 15:30 | 22.585
2018-07-03 | 16:00 | 2016-07-03 16:00 | 22.753
2018-07-03 | 16:30 | 2016-07-03 16:30 | 22.872
2018-07-03 | 17:00 | 2016-07-03 17:00 | 22.92
2018-07-03 | 17:30 | 2016-07-03 17:30 | 22.92
2018-07-03 | 18:00 | 2016-07-03 18:00 | 22.92
2018-07-03 | 18:30 | 2016-07-03 18:30 | 22.944
2018-07-03 | 19:00 | 2016-07-03 19:00 | 22.896
2018-07-03 | 19:30 | 2016-07-03 19:30 | 22.848
2018-07-03 | 20:00 | 2016-07-03 20:00 | 22.753
2018-07-03 | 20:30 | 2016-07-03 20:30 | 22.633
2018-07-03 | 21:00 | 2016-07-03 21:00 | 22.513
2018-07-03 | 21:30 | 2016-07-03 21:30 | 22.417
2018-07-03 | 22:00 | 2016-07-03 22:00 | 22.321
2018-07-03 | 22:30 | 2016-07-03 22:30 | 22.25
2018-07-03 | 23:00 | 2016-07-03 23:00 | 22.154
2018-07-03 | 23:30 | 2016-07-03 23:30 | 22.034 | 21.4619 | 19.532 | 22.944 | 1.1993 | 3.412
2018-07-04 | 0:00 | 2016-07-04 | 21.891
2018-07-04 | 0:30 | 2016-07-04 00:30 | 21.748
2018-07-04 | 1:00 | 2016-07-04 01:00 | 21.581
2018-07-04 | 1:30 | 2016-07-04 01:30 | 21.366
2018-07-04 | 2:00 | 2016-07-04 02:00 | 21.199
2018-07-04 | 2:30 | 2016-07-04 02:30 | 21.032
2018-07-04 | 3:00 | 2016-07-04 03:00 | 20.817
2018-07-04 | 3:30 | 2016-07-04 03:30 | 20.627
2018-07-04 | 4:00 | 2016-07-04 04:00 | 20.436
2018-07-04 | 4:30 | 2016-07-04 04:30 | 20.222
2018-07-04 | 5:00 | 2016-07-04 05:00 | 20.031
2018-07-04 | 5:30 | 2016-07-04 05:30 | 19.865
2018-07-04 | 6:00 | 2016-07-04 06:00 | 19.674
2018-07-04 | 6:30 | 2016-07-04 06:30 | 19.508
2018-07-04 | 7:00 | 2016-07-04 07:00 | 19.246
2018-07-04 | 7:30 | 2016-07-04 07:30 | 19.127
2018-07-04 | 8:00 | 2016-07-04 08:00 | 19.175
2018-07-04 | 8:30 | 2016-07-04 08:30 | 19.199
2018-07-04 | 9:00 | 2016-07-04 09:00 | 19.222
2018-07-04 | 9:30 | 2016-07-04 09:30 | 19.222
2018-07-04 | 10:00 | 2016-07-04 10:00 | 19.318
2018-07-04 | 10:30 | 2016-07-04 10:30 | 19.436
2018-07-04 | 11:00 | 2016-07-04 11:00 | 19.627
2018-07-04 | 11:30 | 2016-07-04 11:30 | 19.841
2018-07-04 | 12:00 | 2016-07-04 12:00 | 20.126
2018-07-04 | 12:30 | 2016-07-04 12:30 | 20.412
2018-07-04 | 13:00 | 2016-07-04 13:00 | 20.722
2018-07-04 | 13:30 | 2016-07-04 13:30 | 20.96
2018-07-04 | 14:00 | 2016-07-04 14:00 | 21.127
2018-07-04 | 14:30 | 2016-07-04 14:30 | 21.342
2018-07-04 | 15:00 | 2016-07-04 15:00 | 21.581
2018-07-04 | 15:30 | 2016-07-04 15:30 | 21.724
2018-07-04 | 16:00 | 2016-07-04 16:00 | 21.891
2018-07-04 | 16:30 | 2016-07-04 16:30 | 22.011
2018-07-04 | 17:00 | 2016-07-04 17:00 | 22.011
2018-07-04 | 17:30 | 2016-07-04 17:30 | 22.034
2018-07-04 | 18:00 | 2016-07-04 18:00 | 22.011
2018-07-04 | 18:30 | 2016-07-04 18:30 | 21.987
2018-07-04 | 19:00 | 2016-07-04 19:00 | 21.939
2018-07-04 | 19:30 | 2016-07-04 19:30 | 21.915
2018-07-04 | 20:00 | 2016-07-04 20:00 | 21.843
2018-07-04 | 20:30 | 2016-07-04 20:30 | 21.748
2018-07-04 | 21:00 | 2016-07-04 21:00 | 21.676
2018-07-04 | 21:30 | 2016-07-04 21:30 | 21.604
2018-07-04 | 22:00 | 2016-07-04 22:00 | 21.509
2018-07-04 | 22:30 | 2016-07-04 22:30 | 21.461
2018-07-04 | 23:00 | 2016-07-04 23:00 | 21.39
2018-07-04 | 23:30 | 2016-07-04 23:30 | 21.318 | 20.8282 | 19.127 | 22.034 | 1.0144 | 2.907
2018-07-05 | 0:00 | 2016-07-05 | 21.199
2018-07-05 | 0:30 | 2016-07-05 00:30 | 21.103
2018-07-05 | 1:00 | 2016-07-05 01:00 | 20.96
2018-07-05 | 1:30 | 2016-07-05 01:30 | 20.841
2018-07-05 | 2:00 | 2016-07-05 02:00 | 20.698
2018-07-05 | 2:30 | 2016-07-05 02:30 | 20.555
2018-07-05 | 3:00 | 2016-07-05 03:00 | 20.412
2018-07-05 | 3:30 | 2016-07-05 03:30 | 20.246
2018-07-05 | 4:00 | 2016-07-05 04:00 | 20.079
2018-07-05 | 4:30 | 2016-07-05 04:30 | 19.936
2018-07-05 | 5:00 | 2016-07-05 05:00 | 19.841
2018-07-05 | 5:30 | 2016-07-05 05:30 | 19.603
2018-07-05 | 6:00 | 2016-07-05 06:00 | 19.389
2018-07-05 | 6:30 | 2016-07-05 06:30 | 19.246
2018-07-05 | 7:00 | 2016-07-05 07:00 | 19.103
2018-07-05 | 7:30 | 2016-07-05 07:30 | 18.985
2018-07-05 | 8:00 | 2016-07-05 08:00 | 18.913
2018-07-05 | 8:30 | 2016-07-05 08:30 | 18.937
2018-07-05 | 9:00 | 2016-07-05 09:00 | 18.913
2018-07-05 | 9:30 | 2016-07-05 09:30 | 18.961
2018-07-05 | 10:00 | 2016-07-05 10:00 | 19.056
2018-07-05 | 10:30 | 2016-07-05 10:30 | 19.151
2018-07-05 | 11:00 | 2016-07-05 11:00 | 19.294
2018-07-05 | 11:30 | 2016-07-05 11:30 | 19.508
2018-07-05 | 12:00 | 2016-07-05 12:00 | 19.817
2018-07-05 | 12:30 | 2016-07-05 12:30 | 20.079
2018-07-05 | 13:00 | 2016-07-05 13:00 | 20.388
2018-07-05 | 13:30 | 2016-07-05 13:30 | 20.65
2018-07-05 | 14:00 | 2016-07-05 14:00 | 20.865
2018-07-05 | 14:30 | 2016-07-05 14:30 | 21.103
2018-07-05 | 15:00 | 2016-07-05 15:00 | 21.342
2018-07-05 | 15:30 | 2016-07-05 15:30 | 21.509
2018-07-05 | 16:00 | 2016-07-05 16:00 | 21.748
2018-07-05 | 16:30 | 2016-07-05 16:30 | 21.867
2018-07-05 | 17:00 | 2016-07-05 17:00 | 21.963
2018-07-05 | 17:30 | 2016-07-05 17:30 | 21.963
2018-07-05 | 18:00 | 2016-07-05 18:00 | 22.034
2018-07-05 | 18:30 | 2016-07-05 18:30 | 22.058
2018-07-05 | 19:00 | 2016-07-05 19:00 | 22.082
2018-07-05 | 19:30 | 2016-07-05 19:30 | 22.058
2018-07-05 | 20:00 | 2016-07-05 20:00 | 22.011
2018-07-05 | 20:30 | 2016-07-05 20:30 | 22.011
2018-07-05 | 21:00 | 2016-07-05 21:00 | 21.963
2018-07-05 | 21:30 | 2016-07-05 21:30 | 21.963
2018-07-05 | 22:00 | 2016-07-05 22:00 | 21.891
2018-07-05 | 22:30 | 2016-07-05 22:30 | 21.819
2018-07-05 | 23:00 | 2016-07-05 23:00 | 21.7
2018-07-05 | 23:30 | 2016-07-05 23:30 | 21.533 | 20.653 | 18.913 | 22.082 | 1.1346 | 3.169
2018-07-06 | 0:00 | 2016-07-06 | 21.39
2018-07-06 | 0:30 | 2016-07-06 00:30 | 21.223
2018-07-06 | 1:00 | 2016-07-06 01:00 | 21.008
2018-07-06 | 1:30 | 2016-07-06 01:30 | 20.841
2018-07-06 | 2:00 | 2016-07-06 02:00 | 20.603
2018-07-06 | 2:30 | 2016-07-06 02:30 | 20.388
2018-07-06 | 3:00 | 2016-07-06 03:00 | 20.126
2018-07-06 | 3:30 | 2016-07-06 03:30 | 19.96
2018-07-06 | 4:00 | 2016-07-06 04:00 | 19.698
2018-07-06 | 4:30 | 2016-07-06 04:30 | 19.484
2018-07-06 | 5:00 | 2016-07-06 05:00 | 19.246
2018-07-06 | 5:30 | 2016-07-06 05:30 | 19.032
2018-07-06 | 6:00 | 2016-07-06 06:00 | 18.818
2018-07-06 | 6:30 | 2016-07-06 06:30 | 18.699
2018-07-06 | 7:00 | 2016-07-06 07:00 | 18.628
2018-07-06 | 7:30 | 2016-07-06 07:30 | 18.557
2018-07-06 | 8:00 | 2016-07-06 08:00 | 18.557
2018-07-06 | 8:30 | 2016-07-06 08:30 | 18.604
2018-07-06 | 9:00 | 2016-07-06 09:00 | 18.675
2018-07-06 | 9:30 | 2016-07-06 09:30 | 18.771
2018-07-06 | 10:00 | 2016-07-06 10:00 | 18.889
2018-07-06 | 10:30 | 2016-07-06 10:30 | 19.056
2018-07-06 | 11:00 | 2016-07-06 11:00 | 19.294
2018-07-06 | 11:30 | 2016-07-06 11:30 | 19.603
2018-07-06 | 12:00 | 2016-07-06 12:00 | 19.936
2018-07-06 | 12:30 | 2016-07-06 12:30 | 20.198
2018-07-06 | 13:00 | 2016-07-06 13:00 | 20.555
2018-07-06 | 13:30 | 2016-07-06 13:30 | 20.793
2018-07-06 | 14:00 | 2016-07-06 14:00 | 21.032
2018-07-06 | 14:30 | 2016-07-06 14:30 | 21.318
2018-07-06 | 15:00 | 2016-07-06 15:00 | 21.652
2018-07-06 | 15:30 | 2016-07-06 15:30 | 21.867
2018-07-06 | 16:00 | 2016-07-06 16:00 | 21.987
2018-07-06 | 16:30 | 2016-07-06 16:30 | 22.178
2018-07-06 | 17:00 | 2016-07-06 17:00 | 22.25
2018-07-06 | 17:30 | 2016-07-06 17:30 | 22.321
2018-07-06 | 18:00 | 2016-07-06 18:00 | 22.345
2018-07-06 | 18:30 | 2016-07-06 18:30 | 22.369
2018-07-06 | 19:00 | 2016-07-06 19:00 | 22.369
2018-07-06 | 19:30 | 2016-07-06 19:30 | 22.369
2018-07-06 | 20:00 | 2016-07-06 20:00 | 22.369
2018-07-06 | 20:30 | 2016-07-06 20:30 | 22.321
2018-07-06 | 21:00 | 2016-07-06 21:00 | 22.274
2018-07-06 | 21:30 | 2016-07-06 21:30 | 22.25
2018-07-06 | 22:00 | 2016-07-06 22:00 | 22.202
2018-07-06 | 22:30 | 2016-07-06 22:30 | 22.106
2018-07-06 | 23:00 | 2016-07-06 23:00 | 21.987
2018-07-06 | 23:30 | 2016-07-06 23:30 | 21.843 | 20.6675 | 18.557 | 22.369 | 1.4038 | 3.812
2018-07-07 | 0:00 | 2016-07-07 | 21.7
2018-07-07 | 0:30 | 2016-07-07 00:30 | 21.557
2018-07-07 | 1:00 | 2016-07-07 01:00 | 21.366
2018-07-07 | 1:30 | 2016-07-07 01:30 | 21.175
2018-07-07 | 2:00 | 2016-07-07 02:00 | 20.984
2018-07-07 | 2:30 | 2016-07-07 02:30 | 20.746
2018-07-07 | 3:00 | 2016-07-07 03:00 | 20.436
2018-07-07 | 3:30 | 2016-07-07 03:30 | 20.269
2018-07-07 | 4:00 | 2016-07-07 04:00 | 20.007
2018-07-07 | 4:30 | 2016-07-07 04:30 | 19.841
2018-07-07 | 5:00 | 2016-07-07 05:00 | 19.627
2018-07-07 | 5:30 | 2016-07-07 05:30 | 19.484
2018-07-07 | 6:00 | 2016-07-07 06:00 | 19.318
2018-07-07 | 6:30 | 2016-07-07 06:30 | 19.175
2018-07-07 | 7:00 | 2016-07-07 07:00 | 19.032
2018-07-07 | 7:30 | 2016-07-07 07:30 | 18.961
2018-07-07 | 8:00 | 2016-07-07 08:00 | 18.937
2018-07-07 | 8:30 | 2016-07-07 08:30 | 18.937
2018-07-07 | 9:00 | 2016-07-07 09:00 | 18.961
2018-07-07 | 9:30 | 2016-07-07 09:30 | 19.008
2018-07-07 | 10:00 | 2016-07-07 10:00 | 19.032
2018-07-07 | 10:30 | 2016-07-07 10:30 | 19.056
2018-07-07 | 11:00 | 2016-07-07 11:00 | 19.127
2018-07-07 | 11:30 | 2016-07-07 11:30 | 19.222
2018-07-07 | 12:00 | 2016-07-07 12:00 | 19.389
2018-07-07 | 12:30 | 2016-07-07 12:30 | 19.579
2018-07-07 | 13:00 | 2016-07-07 13:00 | 19.698
2018-07-07 | 13:30 | 2016-07-07 13:30 | 19.936
2018-07-07 | 14:00 | 2016-07-07 14:00 | 20.15
2018-07-07 | 14:30 | 2016-07-07 14:30 | 20.246
2018-07-07 | 15:00 | 2016-07-07 15:00 | 20.341
2018-07-07 | 15:30 | 2016-07-07 15:30 | 20.365
2018-07-07 | 16:00 | 2016-07-07 16:00 | 20.365
2018-07-07 | 16:30 | 2016-07-07 16:30 | 20.341
2018-07-07 | 17:00 | 2016-07-07 17:00 | 20.341
2018-07-07 | 17:30 | 2016-07-07 17:30 | 20.341
2018-07-07 | 18:00 | 2016-07-07 18:00 | 20.317
2018-07-07 | 18:30 | 2016-07-07 18:30 | 20.341
2018-07-07 | 19:00 | 2016-07-07 19:00 | 20.317
2018-07-07 | 19:30 | 2016-07-07 19:30 | 20.317
2018-07-07 | 20:00 | 2016-07-07 20:00 | 20.293
2018-07-07 | 20:30 | 2016-07-07 20:30 | 20.269
2018-07-07 | 21:00 | 2016-07-07 21:00 | 20.222
2018-07-07 | 21:30 | 2016-07-07 21:30 | 20.198
2018-07-07 | 22:00 | 2016-07-07 22:00 | 20.15
2018-07-07 | 22:30 | 2016-07-07 22:30 | 20.126
2018-07-07 | 23:00 | 2016-07-07 23:00 | 20.079
2018-07-07 | 23:30 | 2016-07-07 23:30 | 20.007 | 19.9935 | 18.937 | 21.7 | 0.70903 | 2.763
2018-07-08 | 0:00 | 2016-07-08 | 19.96
2018-07-08 | 0:30 | 2016-07-08 00:30 | 19.888
2018-07-08 | 1:00 | 2016-07-08 01:00 | 19.817
2018-07-08 | 1:30 | 2016-07-08 01:30 | 19.77
2018-07-08 | 2:00 | 2016-07-08 02:00 | 19.674
2018-07-08 | 2:30 | 2016-07-08 02:30 | 19.603
2018-07-08 | 3:00 | 2016-07-08 03:00 | 19.555
2018-07-08 | 3:30 | 2016-07-08 03:30 | 19.46
2018-07-08 | 4:00 | 2016-07-08 04:00 | 19.389
2018-07-08 | 4:30 | 2016-07-08 04:30 | 19.294
2018-07-08 | 5:00 | 2016-07-08 05:00 | 19.175
2018-07-08 | 5:30 | 2016-07-08 05:30 | 19.08
2018-07-08 | 6:00 | 2016-07-08 06:00 | 19.008
2018-07-08 | 6:30 | 2016-07-08 06:30 | 18.889
2018-07-08 | 7:00 | 2016-07-08 07:00 | 18.842
2018-07-08 | 7:30 | 2016-07-08 07:30 | 18.842
2018-07-08 | 8:00 | 2016-07-08 08:00 | 18.794
2018-07-08 | 8:30 | 2016-07-08 08:30 | 18.818
2018-07-08 | 9:00 | 2016-07-08 09:00 | 18.842
2018-07-08 | 9:30 | 2016-07-08 09:30 | 18.866
2018-07-08 | 10:00 | 2016-07-08 10:00 | 19.032
2018-07-08 | 10:30 | 2016-07-08 10:30 | 19.222
2018-07-08 | 11:00 | 2016-07-08 11:00 | 19.27
2018-07-08 | 11:30 | 2016-07-08 11:30 | 19.413
2018-07-08 | 12:00 | 2016-07-08 12:00 | 19.555
2018-07-08 | 12:30 | 2016-07-08 12:30 | 19.722
2018-07-08 | 13:00 | 2016-07-08 13:00 | 19.96
2018-07-08 | 13:30 | 2016-07-08 13:30 | 20.198
2018-07-08 | 14:00 | 2016-07-08 14:00 | 20.269
2018-07-08 | 14:30 | 2016-07-08 14:30 | 20.317
2018-07-08 | 15:00 | 2016-07-08 15:00 | 20.365
2018-07-08 | 15:30 | 2016-07-08 15:30 | 20.388
2018-07-08 | 16:00 | 2016-07-08 16:00 | 20.388
2018-07-08 | 16:30 | 2016-07-08 16:30 | 20.388
2018-07-08 | 17:00 | 2016-07-08 17:00 | 20.388
2018-07-08 | 17:30 | 2016-07-08 17:30 | 20.388
2018-07-08 | 18:00 | 2016-07-08 18:00 | 20.436
2018-07-08 | 18:30 | 2016-07-08 18:30 | 20.412
2018-07-08 | 19:00 | 2016-07-08 19:00 | 20.365
2018-07-08 | 19:30 | 2016-07-08 19:30 | 20.317
2018-07-08 | 20:00 | 2016-07-08 20:00 | 20.269
2018-07-08 | 20:30 | 2016-07-08 20:30 | 20.198
2018-07-08 | 21:00 | 2016-07-08 21:00 | 20.15
2018-07-08 | 21:30 | 2016-07-08 21:30 | 20.126
2018-07-08 | 22:00 | 2016-07-08 22:00 | 20.079
2018-07-08 | 22:30 | 2016-07-08 22:30 | 20.031
2018-07-08 | 23:00 | 2016-07-08 23:00 | 19.984
2018-07-08 | 23:30 | 2016-07-08 23:30 | 19.912 | 19.7314 | 18.794 | 20.436 | 0.55968 | 1.642
2018-07-09 | 0:00 | 2016-07-09 | 19.841
2018-07-09 | 0:30 | 2016-07-09 00:30 | 19.746
2018-07-09 | 1:00 | 2016-07-09 01:00 | 19.651
2018-07-09 | 1:30 | 2016-07-09 01:30 | 19.555
2018-07-09 | 2:00 | 2016-07-09 02:00 | 19.46
2018-07-09 | 2:30 | 2016-07-09 02:30 | 19.318
2018-07-09 | 3:00 | 2016-07-09 03:00 | 19.222
2018-07-09 | 3:30 | 2016-07-09 03:30 | 19.08
2018-07-09 | 4:00 | 2016-07-09 04:00 | 18.937
2018-07-09 | 4:30 | 2016-07-09 04:30 | 18.771
2018-07-09 | 5:00 | 2016-07-09 05:00 | 18.652
2018-07-09 | 5:30 | 2016-07-09 05:30 | 18.509
2018-07-09 | 6:00 | 2016-07-09 06:00 | 18.414
2018-07-09 | 6:30 | 2016-07-09 06:30 | 18.343
2018-07-09 | 7:00 | 2016-07-09 07:00 | 18.295
2018-07-09 | 7:30 | 2016-07-09 07:30 | 18.271
2018-07-09 | 8:00 | 2016-07-09 08:00 | 18.247
2018-07-09 | 8:30 | 2016-07-09 08:30 | 18.295
2018-07-09 | 9:00 | 2016-07-09 09:00 | 18.343
2018-07-09 | 9:30 | 2016-07-09 09:30 | 18.438
2018-07-09 | 10:00 | 2016-07-09 10:00 | 18.604
2018-07-09 | 10:30 | 2016-07-09 10:30 | 18.675
2018-07-09 | 11:00 | 2016-07-09 11:00 | 18.818
2018-07-09 | 11:30 | 2016-07-09 11:30 | 18.985
2018-07-09 | 12:00 | 2016-07-09 12:00 | 19.151
2018-07-09 | 12:30 | 2016-07-09 12:30 | 19.318
2018-07-09 | 13:00 | 2016-07-09 13:00 | 19.555
2018-07-09 | 13:30 | 2016-07-09 13:30 | 19.793
2018-07-09 | 14:00 | 2016-07-09 14:00 | 20.055
2018-07-09 | 14:30 | 2016-07-09 14:30 | 20.269
2018-07-09 | 15:00 | 2016-07-09 15:00 | 20.293
2018-07-09 | 15:30 | 2016-07-09 15:30 | 20.341
2018-07-09 | 16:00 | 2016-07-09 16:00 | 20.317
2018-07-09 | 16:30 | 2016-07-09 16:30 | 20.293
2018-07-09 | 17:00 | 2016-07-09 17:00 | 20.293
2018-07-09 | 17:30 | 2016-07-09 17:30 | 20.269
2018-07-09 | 18:00 | 2016-07-09 18:00 | 20.246
2018-07-09 | 18:30 | 2016-07-09 18:30 | 20.198
2018-07-09 | 19:00 | 2016-07-09 19:00 | 20.15
2018-07-09 | 19:30 | 2016-07-09 19:30 | 20.126
2018-07-09 | 20:00 | 2016-07-09 20:00 | 20.103
2018-07-09 | 20:30 | 2016-07-09 20:30 | 20.031
2018-07-09 | 21:00 | 2016-07-09 21:00 | 19.984
2018-07-09 | 21:30 | 2016-07-09 21:30 | 19.912
2018-07-09 | 22:00 | 2016-07-09 22:00 | 19.817
2018-07-09 | 22:30 | 2016-07-09 22:30 | 19.722
2018-07-09 | 23:00 | 2016-07-09 23:00 | 19.651
2018-07-09 | 23:30 | 2016-07-09 23:30 | 19.532 | 19.4144 | 18.247 | 20.341 | 0.71382 | 2.094
2018-07-10 | 0:00 | 2016-07-10 | 19.46
2018-07-10 | 0:30 | 2016-07-10 00:30 | 19.318
2018-07-10 | 1:00 | 2016-07-10 01:00 | 19.222
2018-07-10 | 1:30 | 2016-07-10 01:30 | 19.08
2018-07-10 | 2:00 | 2016-07-10 02:00 | 18.937
2018-07-10 | 2:30 | 2016-07-10 02:30 | 18.794
2018-07-10 | 3:00 | 2016-07-10 03:00 | 18.699
2018-07-10 | 3:30 | 2016-07-10 03:30 | 18.557
2018-07-10 | 4:00 | 2016-07-10 04:00 | 18.438
2018-07-10 | 4:30 | 2016-07-10 04:30 | 18.319
2018-07-10 | 5:00 | 2016-07-10 05:00 | 18.224
2018-07-10 | 5:30 | 2016-07-10 05:30 | 18.129
2018-07-10 | 6:00 | 2016-07-10 06:00 | 18.057
2018-07-10 | 6:30 | 2016-07-10 06:30 | 17.938
2018-07-10 | 7:00 | 2016-07-10 07:00 | 17.843
2018-07-10 | 7:30 | 2016-07-10 07:30 | 17.724
2018-07-10 | 8:00 | 2016-07-10 08:00 | 17.677
2018-07-10 | 8:30 | 2016-07-10 08:30 | 17.653
2018-07-10 | 9:00 | 2016-07-10 09:00 | 17.677
2018-07-10 | 9:30 | 2016-07-10 09:30 | 17.748
2018-07-10 | 10:00 | 2016-07-10 10:00 | 17.748
2018-07-10 | 10:30 | 2016-07-10 10:30 | 17.843
2018-07-10 | 11:00 | 2016-07-10 11:00 | 17.938
2018-07-10 | 11:30 | 2016-07-10 11:30 | 18.01
2018-07-10 | 12:00 | 2016-07-10 12:00 | 18.105
2018-07-10 | 12:30 | 2016-07-10 12:30 | 18.152
2018-07-10 | 13:00 | 2016-07-10 13:00 | 18.176
2018-07-10 | 13:30 | 2016-07-10 13:30 | 18.271
2018-07-10 | 14:00 | 2016-07-10 14:00 | 18.366
2018-07-10 | 14:30 | 2016-07-10 14:30 | 18.509
2018-07-10 | 15:00 | 2016-07-10 15:00 | 18.723
2018-07-10 | 15:30 | 2016-07-10 15:30 | 18.818
2018-07-10 | 16:00 | 2016-07-10 16:00 | 18.866
2018-07-10 | 16:30 | 2016-07-10 16:30 | 18.889
2018-07-10 | 17:00 | 2016-07-10 17:00 | 18.889
2018-07-10 | 17:30 | 2016-07-10 17:30 | 18.889
2018-07-10 | 18:00 | 2016-07-10 18:00 | 18.842
2018-07-10 | 18:30 | 2016-07-10 18:30 | 18.818
2018-07-10 | 19:00 | 2016-07-10 19:00 | 18.818
2018-07-10 | 19:30 | 2016-07-10 19:30 | 18.818
2018-07-10 | 20:00 | 2016-07-10 20:00 | 18.794
2018-07-10 | 20:30 | 2016-07-10 20:30 | 18.794
2018-07-10 | 21:00 | 2016-07-10 21:00 | 18.771
2018-07-10 | 21:30 | 2016-07-10 21:30 | 18.723
2018-07-10 | 22:00 | 2016-07-10 22:00 | 18.675
2018-07-10 | 22:30 | 2016-07-10 22:30 | 18.604
2018-07-10 | 23:00 | 2016-07-10 23:00 | 18.557
2018-07-10 | 23:30 | 2016-07-10 23:30 | 18.485 | 18.4664 | 17.653 | 19.46 | 0.47611 | 1.807
2018-07-11 | 0:00 | 2016-07-11 | 18.438
2018-07-11 | 0:30 | 2016-07-11 00:30 | 18.366
2018-07-11 | 1:00 | 2016-07-11 01:00 | 18.295
2018-07-11 | 1:30 | 2016-07-11 01:30 | 18.224
2018-07-11 | 2:00 | 2016-07-11 02:00 | 18.129
2018-07-11 | 2:30 | 2016-07-11 02:30 | 18.033
2018-07-11 | 3:00 | 2016-07-11 03:00 | 17.915
2018-07-11 | 3:30 | 2016-07-11 03:30 | 17.796
2018-07-11 | 4:00 | 2016-07-11 04:00 | 17.701
2018-07-11 | 4:30 | 2016-07-11 04:30 | 17.582
2018-07-11 | 5:00 | 2016-07-11 05:00 | 17.463
2018-07-11 | 5:30 | 2016-07-11 05:30 | 17.391
2018-07-11 | 6:00 | 2016-07-11 06:00 | 17.32
2018-07-11 | 6:30 | 2016-07-11 06:30 | 17.272
2018-07-11 | 7:00 | 2016-07-11 07:00 | 17.225
2018-07-11 | 7:30 | 2016-07-11 07:30 | 17.201
2018-07-11 | 8:00 | 2016-07-11 08:00 | 17.249
2018-07-11 | 8:30 | 2016-07-11 08:30 | 17.32
2018-07-11 | 9:00 | 2016-07-11 09:00 | 17.391
2018-07-11 | 9:30 | 2016-07-11 09:30 | 17.463
2018-07-11 | 10:00 | 2016-07-11 10:00 | 17.629
2018-07-11 | 10:30 | 2016-07-11 10:30 | 17.772
2018-07-11 | 11:00 | 2016-07-11 11:00 | 18.01
2018-07-11 | 11:30 | 2016-07-11 11:30 | 18.2
2018-07-11 | 12:00 | 2016-07-11 12:00 | 18.438
2018-07-11 | 12:30 | 2016-07-11 12:30 | 18.652
2018-07-11 | 13:00 | 2016-07-11 13:00 | 18.842
2018-07-11 | 13:30 | 2016-07-11 13:30 | 19.222
2018-07-11 | 14:00 | 2016-07-11 14:00 | 19.46
2018-07-11 | 14:30 | 2016-07-11 14:30 | 19.674
2018-07-11 | 15:00 | 2016-07-11 15:00 | 19.841
2018-07-11 | 15:30 | 2016-07-11 15:30 | 20.007
2018-07-11 | 16:00 | 2016-07-11 16:00 | 20.174
2018-07-11 | 16:30 | 2016-07-11 16:30 | 20.293
2018-07-11 | 17:00 | 2016-07-11 17:00 | 20.365
2018-07-11 | 17:30 | 2016-07-11 17:30 | 20.412
2018-07-11 | 18:00 | 2016-07-11 18:00 | 20.46
2018-07-11 | 18:30 | 2016-07-11 18:30 | 20.46
2018-07-11 | 19:00 | 2016-07-11 19:00 | 20.412
2018-07-11 | 19:30 | 2016-07-11 19:30 | 20.341
2018-07-11 | 20:00 | 2016-07-11 20:00 | 20.246
2018-07-11 | 20:30 | 2016-07-11 20:30 | 20.15
2018-07-11 | 21:00 | 2016-07-11 21:00 | 20.007
2018-07-11 | 21:30 | 2016-07-11 21:30 | 19.888
2018-07-11 | 22:00 | 2016-07-11 22:00 | 19.77
2018-07-11 | 22:30 | 2016-07-11 22:30 | 19.627
2018-07-11 | 23:00 | 2016-07-11 23:00 | 19.484
2018-07-11 | 23:30 | 2016-07-11 23:30 | 19.318 | 18.7693 | 17.201 | 20.46 | 1.1682 | 3.259
2018-07-12 | 0:00 | 2016-07-12 | 19.175
2018-07-12 | 0:30 | 2016-07-12 00:30 | 19.008
2018-07-12 | 1:00 | 2016-07-12 01:00 | 18.842
2018-07-12 | 1:30 | 2016-07-12 01:30 | 18.699
2018-07-12 | 2:00 | 2016-07-12 02:00 | 18.557
2018-07-12 | 2:30 | 2016-07-12 02:30 | 18.461
2018-07-12 | 3:00 | 2016-07-12 03:00 | 18.366
2018-07-12 | 3:30 | 2016-07-12 03:30 | 18.271
2018-07-12 | 4:00 | 2016-07-12 04:00 | 18.2
2018-07-12 | 4:30 | 2016-07-12 04:30 | 18.129
2018-07-12 | 5:00 | 2016-07-12 05:00 | 18.081
2018-07-12 | 5:30 | 2016-07-12 05:30 | 18.033
2018-07-12 | 6:00 | 2016-07-12 06:00 | 17.986
2018-07-12 | 6:30 | 2016-07-12 06:30 | 17.962
2018-07-12 | 7:00 | 2016-07-12 07:00 | 17.938
2018-07-12 | 7:30 | 2016-07-12 07:30 | 17.962
2018-07-12 | 8:00 | 2016-07-12 08:00 | 18.057
2018-07-12 | 8:30 | 2016-07-12 08:30 | 18.152
2018-07-12 | 9:00 | 2016-07-12 09:00 | 18.176
2018-07-12 | 9:30 | 2016-07-12 09:30 | 18.224
2018-07-12 | 10:00 | 2016-07-12 10:00 | 18.271
2018-07-12 | 10:30 | 2016-07-12 10:30 | 18.295
2018-07-12 | 11:00 | 2016-07-12 11:00 | 18.485
2018-07-12 | 11:30 | 2016-07-12 11:30 | 18.675
2018-07-12 | 12:00 | 2016-07-12 12:00 | 18.842
2018-07-12 | 12:30 | 2016-07-12 12:30 | 18.961
2018-07-12 | 13:00 | 2016-07-12 13:00 | 19.032
2018-07-12 | 13:30 | 2016-07-12 13:30 | 19.103
2018-07-12 | 14:00 | 2016-07-12 14:00 | 19.246
2018-07-12 | 14:30 | 2016-07-12 14:30 | 19.389
2018-07-12 | 15:00 | 2016-07-12 15:00 | 19.579
2018-07-12 | 15:30 | 2016-07-12 15:30 | 19.627
2018-07-12 | 16:00 | 2016-07-12 16:00 | 19.722
2018-07-12 | 16:30 | 2016-07-12 16:30 | 19.793
2018-07-12 | 17:00 | 2016-07-12 17:00 | 19.865
2018-07-12 | 17:30 | 2016-07-12 17:30 | 19.841
2018-07-12 | 18:00 | 2016-07-12 18:00 | 19.817
2018-07-12 | 18:30 | 2016-07-12 18:30 | 19.746
2018-07-12 | 19:00 | 2016-07-12 19:00 | 19.674
2018-07-12 | 19:30 | 2016-07-12 19:30 | 19.579
2018-07-12 | 20:00 | 2016-07-12 20:00 | 19.508
2018-07-12 | 20:30 | 2016-07-12 20:30 | 19.436
2018-07-12 | 21:00 | 2016-07-12 21:00 | 19.365
2018-07-12 | 21:30 | 2016-07-12 21:30 | 19.294
2018-07-12 | 22:00 | 2016-07-12 22:00 | 19.199
2018-07-12 | 22:30 | 2016-07-12 22:30 | 19.103
2018-07-12 | 23:00 | 2016-07-12 23:00 | 19.008
2018-07-12 | 23:30 | 2016-07-12 23:30 | 18.937 | 18.8681 | 17.938 | 19.865 | 0.63295 | 1.927
2018-07-13 | 0:00 | 2016-07-13 | 18.842
2018-07-13 | 0:30 | 2016-07-13 00:30 | 18.747
2018-07-13 | 1:00 | 2016-07-13 01:00 | 18.652
2018-07-13 | 1:30 | 2016-07-13 01:30 | 18.557
2018-07-13 | 2:00 | 2016-07-13 02:00 | 18.414
2018-07-13 | 2:30 | 2016-07-13 02:30 | 18.319
2018-07-13 | 3:00 | 2016-07-13 03:00 | 18.2
2018-07-13 | 3:30 | 2016-07-13 03:30 | 18.057
2018-07-13 | 4:00 | 2016-07-13 04:00 | 17.915
2018-07-13 | 4:30 | 2016-07-13 04:30 | 17.796
2018-07-13 | 5:00 | 2016-07-13 05:00 | 17.653
2018-07-13 | 5:30 | 2016-07-13 05:30 | 17.534
2018-07-13 | 6:00 | 2016-07-13 06:00 | 17.415
2018-07-13 | 6:30 | 2016-07-13 06:30 | 17.344
2018-07-13 | 7:00 | 2016-07-13 07:00 | 17.32
2018-07-13 | 7:30 | 2016-07-13 07:30 | 17.32
2018-07-13 | 8:00 | 2016-07-13 08:00 | 17.391
2018-07-13 | 8:30 | 2016-07-13 08:30 | 17.486
2018-07-13 | 9:00 | 2016-07-13 09:00 | 17.629
2018-07-13 | 9:30 | 2016-07-13 09:30 | 17.748
2018-07-13 | 10:00 | 2016-07-13 10:00 | 17.938
2018-07-13 | 10:30 | 2016-07-13 10:30 | 18.152
2018-07-13 | 11:00 | 2016-07-13 11:00 | 18.414
2018-07-13 | 11:30 | 2016-07-13 11:30 | 18.675
2018-07-13 | 12:00 | 2016-07-13 12:00 | 18.961
2018-07-13 | 12:30 | 2016-07-13 12:30 | 19.27
2018-07-13 | 13:00 | 2016-07-13 13:00 | 19.555
2018-07-13 | 13:30 | 2016-07-13 13:30 | 19.936
2018-07-13 | 14:00 | 2016-07-13 14:00 | 20.269
2018-07-13 | 14:30 | 2016-07-13 14:30 | 20.531
2018-07-13 | 15:00 | 2016-07-13 15:00 | 20.817
2018-07-13 | 15:30 | 2016-07-13 15:30 | 21.032
2018-07-13 | 16:00 | 2016-07-13 16:00 | 21.223
2018-07-13 | 16:30 | 2016-07-13 16:30 | 21.318
2018-07-13 | 17:00 | 2016-07-13 17:00 | 21.366
2018-07-13 | 17:30 | 2016-07-13 17:30 | 21.39
2018-07-13 | 18:00 | 2016-07-13 18:00 | 21.437
2018-07-13 | 18:30 | 2016-07-13 18:30 | 21.461
2018-07-13 | 19:00 | 2016-07-13 19:00 | 21.485
2018-07-13 | 19:30 | 2016-07-13 19:30 | 21.461
2018-07-13 | 20:00 | 2016-07-13 20:00 | 21.437
2018-07-13 | 20:30 | 2016-07-13 20:30 | 21.413
2018-07-13 | 21:00 | 2016-07-13 21:00 | 21.342
2018-07-13 | 21:30 | 2016-07-13 21:30 | 21.27
2018-07-13 | 22:00 | 2016-07-13 22:00 | 21.175
2018-07-13 | 22:30 | 2016-07-13 22:30 | 21.056
2018-07-13 | 23:00 | 2016-07-13 23:00 | 20.913
2018-07-13 | 23:30 | 2016-07-13 23:30 | 20.746 | 19.4246 | 17.32 | 21.485 | 1.5896 | 4.165
2018-07-14 | 0:00 | 2016-07-14 | 20.627
2018-07-14 | 0:30 | 2016-07-14 00:30 | 20.46
2018-07-14 | 1:00 | 2016-07-14 01:00 | 20.269
2018-07-14 | 1:30 | 2016-07-14 01:30 | 20.055
2018-07-14 | 2:00 | 2016-07-14 02:00 | 19.841
2018-07-14 | 2:30 | 2016-07-14 02:30 | 19.627
2018-07-14 | 3:00 | 2016-07-14 03:00 | 19.413
2018-07-14 | 3:30 | 2016-07-14 03:30 | 19.199
2018-07-14 | 4:00 | 2016-07-14 04:00 | 19.008
2018-07-14 | 4:30 | 2016-07-14 04:30 | 18.794
2018-07-14 | 5:00 | 2016-07-14 05:00 | 18.652
2018-07-14 | 5:30 | 2016-07-14 05:30 | 18.485
2018-07-14 | 6:00 | 2016-07-14 06:00 | 18.366
2018-07-14 | 6:30 | 2016-07-14 06:30 | 18.247
2018-07-14 | 7:00 | 2016-07-14 07:00 | 18.2
2018-07-14 | 7:30 | 2016-07-14 07:30 | 18.2
2018-07-14 | 8:00 | 2016-07-14 08:00 | 18.247
2018-07-14 | 8:30 | 2016-07-14 08:30 | 18.343
2018-07-14 | 9:00 | 2016-07-14 09:00 | 18.438
2018-07-14 | 9:30 | 2016-07-14 09:30 | 18.557
2018-07-14 | 10:00 | 2016-07-14 10:00 | 18.747
2018-07-14 | 10:30 | 2016-07-14 10:30 | 18.961
2018-07-14 | 11:00 | 2016-07-14 11:00 | 19.199
2018-07-14 | 11:30 | 2016-07-14 11:30 | 19.508
2018-07-14 | 12:00 | 2016-07-14 12:00 | 19.841
2018-07-14 | 12:30 | 2016-07-14 12:30 | 20.174
2018-07-14 | 13:00 | 2016-07-14 13:00 | 20.484
2018-07-14 | 13:30 | 2016-07-14 13:30 | 20.817
2018-07-14 | 14:00 | 2016-07-14 14:00 | 21.103
2018-07-14 | 14:30 | 2016-07-14 14:30 | 21.437
2018-07-14 | 15:00 | 2016-07-14 15:00 | 21.724
2018-07-14 | 15:30 | 2016-07-14 15:30 | 21.963
2018-07-14 | 16:00 | 2016-07-14 16:00 | 22.154
2018-07-14 | 16:30 | 2016-07-14 16:30 | 22.274
2018-07-14 | 17:00 | 2016-07-14 17:00 | 22.345
2018-07-14 | 17:30 | 2016-07-14 17:30 | 22.393
2018-07-14 | 18:00 | 2016-07-14 18:00 | 22.417
2018-07-14 | 18:30 | 2016-07-14 18:30 | 22.441
2018-07-14 | 19:00 | 2016-07-14 19:00 | 22.441
2018-07-14 | 19:30 | 2016-07-14 19:30 | 22.393
2018-07-14 | 20:00 | 2016-07-14 20:00 | 22.369
2018-07-14 | 20:30 | 2016-07-14 20:30 | 22.298
2018-07-14 | 21:00 | 2016-07-14 21:00 | 22.25
2018-07-14 | 21:30 | 2016-07-14 21:30 | 22.154
2018-07-14 | 22:00 | 2016-07-14 22:00 | 22.011
2018-07-14 | 22:30 | 2016-07-14 22:30 | 21.843
2018-07-14 | 23:00 | 2016-07-14 23:00 | 21.676
2018-07-14 | 23:30 | 2016-07-14 23:30 | 21.485 | 20.4152 | 18.2 | 22.441 | 1.5631 | 4.241
2018-07-15 | 0:00 | 2016-07-15 | 21.27
2018-07-15 | 0:30 | 2016-07-15 00:30 | 21.056
2018-07-15 | 1:00 | 2016-07-15 01:00 | 20.817
2018-07-15 | 1:30 | 2016-07-15 01:30 | 20.603
2018-07-15 | 2:00 | 2016-07-15 02:00 | 20.341
2018-07-15 | 2:30 | 2016-07-15 02:30 | 20.103
2018-07-15 | 3:00 | 2016-07-15 03:00 | 19.865
2018-07-15 | 3:30 | 2016-07-15 03:30 | 19.627
2018-07-15 | 4:00 | 2016-07-15 04:00 | 19.365
2018-07-15 | 4:30 | 2016-07-15 04:30 | 19.103
2018-07-15 | 5:00 | 2016-07-15 05:00 | 18.866
2018-07-15 | 5:30 | 2016-07-15 05:30 | 18.675
2018-07-15 | 6:00 | 2016-07-15 06:00 | 18.509
2018-07-15 | 6:30 | 2016-07-15 06:30 | 18.343
2018-07-15 | 7:00 | 2016-07-15 07:00 | 18.224
2018-07-15 | 7:30 | 2016-07-15 07:30 | 18.152
2018-07-15 | 8:00 | 2016-07-15 08:00 | 18.176
2018-07-15 | 8:30 | 2016-07-15 08:30 | 18.247
2018-07-15 | 9:00 | 2016-07-15 09:00 | 18.271
2018-07-15 | 9:30 | 2016-07-15 09:30 | 18.366
2018-07-15 | 10:00 | 2016-07-15 10:00 | 18.485
2018-07-15 | 10:30 | 2016-07-15 10:30 | 18.675
2018-07-15 | 11:00 | 2016-07-15 11:00 | 18.913
2018-07-15 | 11:30 | 2016-07-15 11:30 | 19.175
2018-07-15 | 12:00 | 2016-07-15 12:00 | 19.436
2018-07-15 | 12:30 | 2016-07-15 12:30 | 19.746
2018-07-15 | 13:00 | 2016-07-15 13:00 | 20.103
2018-07-15 | 13:30 | 2016-07-15 13:30 | 20.388
2018-07-15 | 14:00 | 2016-07-15 14:00 | 20.65
2018-07-15 | 14:30 | 2016-07-15 14:30 | 20.865
2018-07-15 | 15:00 | 2016-07-15 15:00 | 21.175
2018-07-15 | 15:30 | 2016-07-15 15:30 | 21.413
2018-07-15 | 16:00 | 2016-07-15 16:00 | 21.557
2018-07-15 | 16:30 | 2016-07-15 16:30 | 21.604
2018-07-15 | 17:00 | 2016-07-15 17:00 | 21.7
2018-07-15 | 17:30 | 2016-07-15 17:30 | 21.724
2018-07-15 | 18:00 | 2016-07-15 18:00 | 21.7
2018-07-15 | 18:30 | 2016-07-15 18:30 | 21.7
2018-07-15 | 19:00 | 2016-07-15 19:00 | 21.7
2018-07-15 | 19:30 | 2016-07-15 19:30 | 21.676
2018-07-15 | 20:00 | 2016-07-15 20:00 | 21.628
2018-07-15 | 20:30 | 2016-07-15 20:30 | 21.557
2018-07-15 | 21:00 | 2016-07-15 21:00 | 21.485
2018-07-15 | 21:30 | 2016-07-15 21:30 | 21.461
2018-07-15 | 22:00 | 2016-07-15 22:00 | 21.413
2018-07-15 | 22:30 | 2016-07-15 22:30 | 21.342
2018-07-15 | 23:00 | 2016-07-15 23:00 | 21.27
2018-07-15 | 23:30 | 2016-07-15 23:30 | 21.127 | 20.201 | 18.152 | 21.724 | 1.2997 | 3.572
2018-07-16 | 0:00 | 2016-07-16 | 20.984
2018-07-16 | 0:30 | 2016-07-16 00:30 | 20.889
2018-07-16 | 1:00 | 2016-07-16 01:00 | 20.698
2018-07-16 | 1:30 | 2016-07-16 01:30 | 20.579
2018-07-16 | 2:00 | 2016-07-16 02:00 | 20.46
2018-07-16 | 2:30 | 2016-07-16 02:30 | 20.341
2018-07-16 | 3:00 | 2016-07-16 03:00 | 20.246
2018-07-16 | 3:30 | 2016-07-16 03:30 | 20.103
2018-07-16 | 4:00 | 2016-07-16 04:00 | 19.936
2018-07-16 | 4:30 | 2016-07-16 04:30 | 19.746
2018-07-16 | 5:00 | 2016-07-16 05:00 | 19.603
2018-07-16 | 5:30 | 2016-07-16 05:30 | 19.46
2018-07-16 | 6:00 | 2016-07-16 06:00 | 19.341
2018-07-16 | 6:30 | 2016-07-16 06:30 | 19.222
2018-07-16 | 7:00 | 2016-07-16 07:00 | 19.056
2018-07-16 | 7:30 | 2016-07-16 07:30 | 19.008
2018-07-16 | 8:00 | 2016-07-16 08:00 | 18.937
2018-07-16 | 8:30 | 2016-07-16 08:30 | 18.913
2018-07-16 | 9:00 | 2016-07-16 09:00 | 18.889
2018-07-16 | 9:30 | 2016-07-16 09:30 | 18.913
2018-07-16 | 10:00 | 2016-07-16 10:00 | 18.961
2018-07-16 | 10:30 | 2016-07-16 10:30 | 19.127
2018-07-16 | 11:00 | 2016-07-16 11:00 | 19.246
2018-07-16 | 11:30 | 2016-07-16 11:30 | 19.294
2018-07-16 | 12:00 | 2016-07-16 12:00 | 19.436
2018-07-16 | 12:30 | 2016-07-16 12:30 | 19.579
2018-07-16 | 13:00 | 2016-07-16 13:00 | 19.722
2018-07-16 | 13:30 | 2016-07-16 13:30 | 19.817
2018-07-16 | 14:00 | 2016-07-16 14:00 | 19.936
2018-07-16 | 14:30 | 2016-07-16 14:30 | 20.031
2018-07-16 | 15:00 | 2016-07-16 15:00 | 20.15
2018-07-16 | 15:30 | 2016-07-16 15:30 | 20.246
2018-07-16 | 16:00 | 2016-07-16 16:00 | 20.341
2018-07-16 | 16:30 | 2016-07-16 16:30 | 20.412
2018-07-16 | 17:00 | 2016-07-16 17:00 | 20.484
2018-07-16 | 17:30 | 2016-07-16 17:30 | 20.531
2018-07-16 | 18:00 | 2016-07-16 18:00 | 20.555
2018-07-16 | 18:30 | 2016-07-16 18:30 | 20.555
2018-07-16 | 19:00 | 2016-07-16 19:00 | 20.531
2018-07-16 | 19:30 | 2016-07-16 19:30 | 20.484
2018-07-16 | 20:00 | 2016-07-16 20:00 | 20.436
2018-07-16 | 20:30 | 2016-07-16 20:30 | 20.341
2018-07-16 | 21:00 | 2016-07-16 21:00 | 20.269
2018-07-16 | 21:30 | 2016-07-16 21:30 | 20.222
2018-07-16 | 22:00 | 2016-07-16 22:00 | 20.103
2018-07-16 | 22:30 | 2016-07-16 22:30 | 20.031
2018-07-16 | 23:00 | 2016-07-16 23:00 | 19.96
2018-07-16 | 23:30 | 2016-07-16 23:30 | 19.817 | 19.9154 | 18.889 | 20.984 | 0.59802 | 2.095
2018-07-17 | 0:00 | 2016-07-17 | 19.722
2018-07-17 | 0:30 | 2016-07-17 00:30 | 19.603
2018-07-17 | 1:00 | 2016-07-17 01:00 | 19.532
2018-07-17 | 1:30 | 2016-07-17 01:30 | 19.508
2018-07-17 | 2:00 | 2016-07-17 02:00 | 19.46
2018-07-17 | 2:30 | 2016-07-17 02:30 | 19.436
2018-07-17 | 3:00 | 2016-07-17 03:00 | 19.389
2018-07-17 | 3:30 | 2016-07-17 03:30 | 19.365
2018-07-17 | 4:00 | 2016-07-17 04:00 | 19.294
2018-07-17 | 4:30 | 2016-07-17 04:30 | 19.246
2018-07-17 | 5:00 | 2016-07-17 05:00 | 19.151
2018-07-17 | 5:30 | 2016-07-17 05:30 | 19.103
2018-07-17 | 6:00 | 2016-07-17 06:00 | 19.032
2018-07-17 | 6:30 | 2016-07-17 06:30 | 18.985
2018-07-17 | 7:00 | 2016-07-17 07:00 | 18.937
2018-07-17 | 7:30 | 2016-07-17 07:30 | 18.913
2018-07-17 | 8:00 | 2016-07-17 08:00 | 18.889
2018-07-17 | 8:30 | 2016-07-17 08:30 | 18.889
2018-07-17 | 9:00 | 2016-07-17 09:00 | 18.913
2018-07-17 | 9:30 | 2016-07-17 09:30 | 18.937
2018-07-17 | 10:00 | 2016-07-17 10:00 | 18.961
2018-07-17 | 10:30 | 2016-07-17 10:30 | 19.008
2018-07-17 | 11:00 | 2016-07-17 11:00 | 19.056
2018-07-17 | 11:30 | 2016-07-17 11:30 | 19.151
2018-07-17 | 12:00 | 2016-07-17 12:00 | 19.246
2018-07-17 | 12:30 | 2016-07-17 12:30 | 19.341
2018-07-17 | 13:00 | 2016-07-17 13:00 | 19.413
2018-07-17 | 13:30 | 2016-07-17 13:30 | 19.46
2018-07-17 | 14:00 | 2016-07-17 14:00 | 19.508
2018-07-17 | 14:30 | 2016-07-17 14:30 | 19.532
2018-07-17 | 15:00 | 2016-07-17 15:00 | 19.579
2018-07-17 | 15:30 | 2016-07-17 15:30 | 19.603
2018-07-17 | 16:00 | 2016-07-17 16:00 | 19.603
2018-07-17 | 16:30 | 2016-07-17 16:30 | 19.603
2018-07-17 | 17:00 | 2016-07-17 17:00 | 19.627
2018-07-17 | 17:30 | 2016-07-17 17:30 | 19.627
2018-07-17 | 18:00 | 2016-07-17 18:00 | 19.603
2018-07-17 | 18:30 | 2016-07-17 18:30 | 19.603
2018-07-17 | 19:00 | 2016-07-17 19:00 | 19.603
2018-07-17 | 19:30 | 2016-07-17 19:30 | 19.579
2018-07-17 | 20:00 | 2016-07-17 20:00 | 19.555
2018-07-17 | 20:30 | 2016-07-17 20:30 | 19.555
2018-07-17 | 21:00 | 2016-07-17 21:00 | 19.508
2018-07-17 | 21:30 | 2016-07-17 21:30 | 19.484
2018-07-17 | 22:00 | 2016-07-17 22:00 | 19.436
2018-07-17 | 22:30 | 2016-07-17 22:30 | 19.413
2018-07-17 | 23:00 | 2016-07-17 23:00 | 19.413
2018-07-17 | 23:30 | 2016-07-17 23:30 | 19.389 | 19.3492 | 18.889 | 19.722 | 0.2545 | 0.833
2018-07-18 | 0:00 | 2016-07-18 | 19.341
2018-07-18 | 0:30 | 2016-07-18 00:30 | 19.318
2018-07-18 | 1:00 | 2016-07-18 01:00 | 19.27
2018-07-18 | 1:30 | 2016-07-18 01:30 | 19.222
2018-07-18 | 2:00 | 2016-07-18 02:00 | 19.199
2018-07-18 | 2:30 | 2016-07-18 02:30 | 19.175
2018-07-18 | 3:00 | 2016-07-18 03:00 | 19.103
2018-07-18 | 3:30 | 2016-07-18 03:30 | 19.08
2018-07-18 | 4:00 | 2016-07-18 04:00 | 19.032
2018-07-18 | 4:30 | 2016-07-18 04:30 | 19.008
2018-07-18 | 5:00 | 2016-07-18 05:00 | 18.961
2018-07-18 | 5:30 | 2016-07-18 05:30 | 18.913
2018-07-18 | 6:00 | 2016-07-18 06:00 | 18.889
2018-07-18 | 6:30 | 2016-07-18 06:30 | 18.842
2018-07-18 | 7:00 | 2016-07-18 07:00 | 18.842
2018-07-18 | 7:30 | 2016-07-18 07:30 | 18.842
2018-07-18 | 8:00 | 2016-07-18 08:00 | 18.866
2018-07-18 | 8:30 | 2016-07-18 08:30 | 18.961
2018-07-18 | 9:00 | 2016-07-18 09:00 | 19.008
2018-07-18 | 9:30 | 2016-07-18 09:30 | 18.961
2018-07-18 | 10:00 | 2016-07-18 10:00 | 18.937
2018-07-18 | 10:30 | 2016-07-18 10:30 | 18.961
2018-07-18 | 11:00 | 2016-07-18 11:00 | 19.056
2018-07-18 | 11:30 | 2016-07-18 11:30 | 19.27
2018-07-18 | 12:00 | 2016-07-18 12:00 | 19.436
2018-07-18 | 12:30 | 2016-07-18 12:30 | 19.555
2018-07-18 | 13:00 | 2016-07-18 13:00 | 19.603
2018-07-18 | 13:30 | 2016-07-18 13:30 | 19.627
2018-07-18 | 14:00 | 2016-07-18 14:00 | 19.651
2018-07-18 | 14:30 | 2016-07-18 14:30 | 19.674
2018-07-18 | 15:00 | 2016-07-18 15:00 | 19.698
2018-07-18 | 15:30 | 2016-07-18 15:30 | 19.746
2018-07-18 | 16:00 | 2016-07-18 16:00 | 19.793
2018-07-18 | 16:30 | 2016-07-18 16:30 | 19.888
2018-07-18 | 17:00 | 2016-07-18 17:00 | 19.96
2018-07-18 | 17:30 | 2016-07-18 17:30 | 20.007
2018-07-18 | 18:00 | 2016-07-18 18:00 | 20.031
2018-07-18 | 18:30 | 2016-07-18 18:30 | 20.031
2018-07-18 | 19:00 | 2016-07-18 19:00 | 19.984
2018-07-18 | 19:30 | 2016-07-18 19:30 | 19.96
2018-07-18 | 20:00 | 2016-07-18 20:00 | 19.912
2018-07-18 | 20:30 | 2016-07-18 20:30 | 19.841
2018-07-18 | 21:00 | 2016-07-18 21:00 | 19.77
2018-07-18 | 21:30 | 2016-07-18 21:30 | 19.698
2018-07-18 | 22:00 | 2016-07-18 22:00 | 19.651
2018-07-18 | 22:30 | 2016-07-18 22:30 | 19.603
2018-07-18 | 23:00 | 2016-07-18 23:00 | 19.579
2018-07-18 | 23:30 | 2016-07-18 23:30 | 19.555 | 19.4023 | 18.842 | 20.031 | 0.39824 | 1.189
2018-07-19 | 0:00 | 2016-07-19 | 19.508
2018-07-19 | 0:30 | 2016-07-19 00:30 | 19.484
2018-07-19 | 1:00 | 2016-07-19 01:00 | 19.46
2018-07-19 | 1:30 | 2016-07-19 01:30 | 19.413
2018-07-19 | 2:00 | 2016-07-19 02:00 | 19.365
2018-07-19 | 2:30 | 2016-07-19 02:30 | 19.318
2018-07-19 | 3:00 | 2016-07-19 03:00 | 19.27
2018-07-19 | 3:30 | 2016-07-19 03:30 | 19.175
2018-07-19 | 4:00 | 2016-07-19 04:00 | 19.127
2018-07-19 | 4:30 | 2016-07-19 04:30 | 19.032
2018-07-19 | 5:00 | 2016-07-19 05:00 | 18.961
2018-07-19 | 5:30 | 2016-07-19 05:30 | 18.866
2018-07-19 | 6:00 | 2016-07-19 06:00 | 18.794
2018-07-19 | 6:30 | 2016-07-19 06:30 | 18.747
2018-07-19 | 7:00 | 2016-07-19 07:00 | 18.675
2018-07-19 | 7:30 | 2016-07-19 07:30 | 18.628
2018-07-19 | 8:00 | 2016-07-19 08:00 | 18.557
2018-07-19 | 8:30 | 2016-07-19 08:30 | 18.58
2018-07-19 | 9:00 | 2016-07-19 09:00 | 18.723
2018-07-19 | 9:30 | 2016-07-19 09:30 | 18.794
2018-07-19 | 10:00 | 2016-07-19 10:00 | 18.842
2018-07-19 | 10:30 | 2016-07-19 10:30 | 18.913
2018-07-19 | 11:00 | 2016-07-19 11:00 | 19.008
2018-07-19 | 11:30 | 2016-07-19 11:30 | 19.103
2018-07-19 | 12:00 | 2016-07-19 12:00 | 19.127
2018-07-19 | 12:30 | 2016-07-19 12:30 | 19.127
2018-07-19 | 13:00 | 2016-07-19 13:00 | 19.151
2018-07-19 | 13:30 | 2016-07-19 13:30 | 19.199
2018-07-19 | 14:00 | 2016-07-19 14:00 | 19.318
2018-07-19 | 14:30 | 2016-07-19 14:30 | 19.46
2018-07-19 | 15:00 | 2016-07-19 15:00 | 19.579
2018-07-19 | 15:30 | 2016-07-19 15:30 | 19.746
2018-07-19 | 16:00 | 2016-07-19 16:00 | 19.865
2018-07-19 | 16:30 | 2016-07-19 16:30 | 19.936
2018-07-19 | 17:00 | 2016-07-19 17:00 | 19.96
2018-07-19 | 17:30 | 2016-07-19 17:30 | 20.007
2018-07-19 | 18:00 | 2016-07-19 18:00 | 20.007
2018-07-19 | 18:30 | 2016-07-19 18:30 | 20.031
2018-07-19 | 19:00 | 2016-07-19 19:00 | 20.055
2018-07-19 | 19:30 | 2016-07-19 19:30 | 20.079
2018-07-19 | 20:00 | 2016-07-19 20:00 | 20.055
2018-07-19 | 20:30 | 2016-07-19 20:30 | 19.984
2018-07-19 | 21:00 | 2016-07-19 21:00 | 19.936
2018-07-19 | 21:30 | 2016-07-19 21:30 | 19.888
2018-07-19 | 22:00 | 2016-07-19 22:00 | 19.841
2018-07-19 | 22:30 | 2016-07-19 22:30 | 19.793
2018-07-19 | 23:00 | 2016-07-19 23:00 | 19.722
2018-07-19 | 23:30 | 2016-07-19 23:30 | 19.651 | 19.3721 | 18.557 | 20.079 | 0.4778 | 1.522
2018-07-20 | 0:00 | 2016-07-20 | 19.555
2018-07-20 | 0:30 | 2016-07-20 00:30 | 19.436
2018-07-20 | 1:00 | 2016-07-20 01:00 | 19.294
2018-07-20 | 1:30 | 2016-07-20 01:30 | 19.127
2018-07-20 | 2:00 | 2016-07-20 02:00 | 18.961
2018-07-20 | 2:30 | 2016-07-20 02:30 | 18.866
2018-07-20 | 3:00 | 2016-07-20 03:00 | 18.675
2018-07-20 | 3:30 | 2016-07-20 03:30 | 18.557
2018-07-20 | 4:00 | 2016-07-20 04:00 | 18.461
2018-07-20 | 4:30 | 2016-07-20 04:30 | 18.271
2018-07-20 | 5:00 | 2016-07-20 05:00 | 18.081
2018-07-20 | 5:30 | 2016-07-20 05:30 | 17.915
2018-07-20 | 6:00 | 2016-07-20 06:00 | 17.748
2018-07-20 | 6:30 | 2016-07-20 06:30 | 17.653
2018-07-20 | 7:00 | 2016-07-20 07:00 | 17.582
2018-07-20 | 7:30 | 2016-07-20 07:30 | 17.51
2018-07-20 | 8:00 | 2016-07-20 08:00 | 17.558
2018-07-20 | 8:30 | 2016-07-20 08:30 | 17.582
2018-07-20 | 9:00 | 2016-07-20 09:00 | 17.653
2018-07-20 | 9:30 | 2016-07-20 09:30 | 17.701
2018-07-20 | 10:00 | 2016-07-20 10:00 | 17.772
2018-07-20 | 10:30 | 2016-07-20 10:30 | 17.915
2018-07-20 | 11:00 | 2016-07-20 11:00 | 18.081
2018-07-20 | 11:30 | 2016-07-20 11:30 | 18.366
2018-07-20 | 12:00 | 2016-07-20 12:00 | 18.604
2018-07-20 | 12:30 | 2016-07-20 12:30 | 18.866
2018-07-20 | 13:00 | 2016-07-20 13:00 | 19.222
2018-07-20 | 13:30 | 2016-07-20 13:30 | 19.46
2018-07-20 | 14:00 | 2016-07-20 14:00 | 19.722
2018-07-20 | 14:30 | 2016-07-20 14:30 | 19.936
2018-07-20 | 15:00 | 2016-07-20 15:00 | 20.246
2018-07-20 | 15:30 | 2016-07-20 15:30 | 20.412
2018-07-20 | 16:00 | 2016-07-20 16:00 | 20.674
2018-07-20 | 16:30 | 2016-07-20 16:30 | 20.865
2018-07-20 | 17:00 | 2016-07-20 17:00 | 20.984
2018-07-20 | 17:30 | 2016-07-20 17:30 | 21.103
2018-07-20 | 18:00 | 2016-07-20 18:00 | 21.175
2018-07-20 | 18:30 | 2016-07-20 18:30 | 21.199
2018-07-20 | 19:00 | 2016-07-20 19:00 | 21.27
2018-07-20 | 19:30 | 2016-07-20 19:30 | 21.27
2018-07-20 | 20:00 | 2016-07-20 20:00 | 21.246
2018-07-20 | 20:30 | 2016-07-20 20:30 | 21.223
2018-07-20 | 21:00 | 2016-07-20 21:00 | 21.175
2018-07-20 | 21:30 | 2016-07-20 21:30 | 21.127
2018-07-20 | 22:00 | 2016-07-20 22:00 | 21.103
2018-07-20 | 22:30 | 2016-07-20 22:30 | 21.079
2018-07-20 | 23:00 | 2016-07-20 23:00 | 21.056
2018-07-20 | 23:30 | 2016-07-20 23:30 | 21.008 | 19.4239 | 17.51 | 21.27 | 1.387 | 3.76
2018-07-21 | 0:00 | 2016-07-21 | 20.96
2018-07-21 | 0:30 | 2016-07-21 00:30 | 20.889
2018-07-21 | 1:00 | 2016-07-21 01:00 | 20.793
2018-07-21 | 1:30 | 2016-07-21 01:30 | 20.65
2018-07-21 | 2:00 | 2016-07-21 02:00 | 20.531
2018-07-21 | 2:30 | 2016-07-21 02:30 | 20.412
2018-07-21 | 3:00 | 2016-07-21 03:00 | 20.317
2018-07-21 | 3:30 | 2016-07-21 03:30 | 20.174
2018-07-21 | 4:00 | 2016-07-21 04:00 | 19.984
2018-07-21 | 4:30 | 2016-07-21 04:30 | 19.817
2018-07-21 | 5:00 | 2016-07-21 05:00 | 19.627
2018-07-21 | 5:30 | 2016-07-21 05:30 | 19.46
2018-07-21 | 6:00 | 2016-07-21 06:00 | 19.27
2018-07-21 | 6:30 | 2016-07-21 06:30 | 19.127
2018-07-21 | 7:00 | 2016-07-21 07:00 | 18.985
2018-07-21 | 7:30 | 2016-07-21 07:30 | 18.889
2018-07-21 | 8:00 | 2016-07-21 08:00 | 18.842
2018-07-21 | 8:30 | 2016-07-21 08:30 | 18.842
2018-07-21 | 9:00 | 2016-07-21 09:00 | 18.889
2018-07-21 | 9:30 | 2016-07-21 09:30 | 18.889
2018-07-21 | 10:00 | 2016-07-21 10:00 | 18.913
2018-07-21 | 10:30 | 2016-07-21 10:30 | 19.032
2018-07-21 | 11:00 | 2016-07-21 11:00 | 19.199
2018-07-21 | 11:30 | 2016-07-21 11:30 | 19.389
2018-07-21 | 12:00 | 2016-07-21 12:00 | 19.651
2018-07-21 | 12:30 | 2016-07-21 12:30 | 19.984
2018-07-21 | 13:00 | 2016-07-21 13:00 | 20.269
2018-07-21 | 13:30 | 2016-07-21 13:30 | 20.555
2018-07-21 | 14:00 | 2016-07-21 14:00 | 20.746
2018-07-21 | 14:30 | 2016-07-21 14:30 | 20.936
2018-07-21 | 15:00 | 2016-07-21 15:00 | 21.175
2018-07-21 | 15:30 | 2016-07-21 15:30 | 21.366
2018-07-21 | 16:00 | 2016-07-21 16:00 | 21.557
2018-07-21 | 16:30 | 2016-07-21 16:30 | 21.676
2018-07-21 | 17:00 | 2016-07-21 17:00 | 21.748
2018-07-21 | 17:30 | 2016-07-21 17:30 | 21.772
2018-07-21 | 18:00 | 2016-07-21 18:00 | 21.795
2018-07-21 | 18:30 | 2016-07-21 18:30 | 21.795
2018-07-21 | 19:00 | 2016-07-21 19:00 | 21.795
2018-07-21 | 19:30 | 2016-07-21 19:30 | 21.772
2018-07-21 | 20:00 | 2016-07-21 20:00 | 21.724
2018-07-21 | 20:30 | 2016-07-21 20:30 | 21.676
2018-07-21 | 21:00 | 2016-07-21 21:00 | 21.604
2018-07-21 | 21:30 | 2016-07-21 21:30 | 21.509
2018-07-21 | 22:00 | 2016-07-21 22:00 | 21.461
2018-07-21 | 22:30 | 2016-07-21 22:30 | 21.461
2018-07-21 | 23:00 | 2016-07-21 23:00 | 21.413
2018-07-21 | 23:30 | 2016-07-21 23:30 | 21.413 | 20.4736 | 18.842 | 21.795 | 1.0639 | 2.953
2018-07-22 | 0:00 | 2016-07-22 | 21.39
2018-07-22 | 0:30 | 2016-07-22 00:30 | 21.39
2018-07-22 | 1:00 | 2016-07-22 01:00 | 21.318
2018-07-22 | 1:30 | 2016-07-22 01:30 | 21.246
2018-07-22 | 2:00 | 2016-07-22 02:00 | 21.199
2018-07-22 | 2:30 | 2016-07-22 02:30 | 21.079
2018-07-22 | 3:00 | 2016-07-22 03:00 | 20.96
2018-07-22 | 3:30 | 2016-07-22 03:30 | 20.841
2018-07-22 | 4:00 | 2016-07-22 04:00 | 20.722
2018-07-22 | 4:30 | 2016-07-22 04:30 | 20.627
2018-07-22 | 5:00 | 2016-07-22 05:00 | 20.531
2018-07-22 | 5:30 | 2016-07-22 05:30 | 20.365
2018-07-22 | 6:00 | 2016-07-22 06:00 | 20.269
2018-07-22 | 6:30 | 2016-07-22 06:30 | 20.15
2018-07-22 | 7:00 | 2016-07-22 07:00 | 20.055
2018-07-22 | 7:30 | 2016-07-22 07:30 | 19.984
2018-07-22 | 8:00 | 2016-07-22 08:00 | 19.96
2018-07-22 | 8:30 | 2016-07-22 08:30 | 19.984
2018-07-22 | 9:00 | 2016-07-22 09:00 | 19.984
2018-07-22 | 9:30 | 2016-07-22 09:30 | 20.007
2018-07-22 | 10:00 | 2016-07-22 10:00 | 20.079
2018-07-22 | 10:30 | 2016-07-22 10:30 | 20.174
2018-07-22 | 11:00 | 2016-07-22 11:00 | 20.317
2018-07-22 | 11:30 | 2016-07-22 11:30 | 20.46
2018-07-22 | 12:00 | 2016-07-22 12:00 | 20.674
2018-07-22 | 12:30 | 2016-07-22 12:30 | 20.984
2018-07-22 | 13:00 | 2016-07-22 13:00 | 21.175
2018-07-22 | 13:30 | 2016-07-22 13:30 | 21.246
2018-07-22 | 14:00 | 2016-07-22 14:00 | 21.366
2018-07-22 | 14:30 | 2016-07-22 14:30 | 21.604
2018-07-22 | 15:00 | 2016-07-22 15:00 | 21.867
2018-07-22 | 15:30 | 2016-07-22 15:30 | 21.963
2018-07-22 | 16:00 | 2016-07-22 16:00 | 21.915
2018-07-22 | 16:30 | 2016-07-22 16:30 | 21.939
2018-07-22 | 17:00 | 2016-07-22 17:00 | 21.915
2018-07-22 | 17:30 | 2016-07-22 17:30 | 21.867
2018-07-22 | 18:00 | 2016-07-22 18:00 | 21.843
2018-07-22 | 18:30 | 2016-07-22 18:30 | 21.819
2018-07-22 | 19:00 | 2016-07-22 19:00 | 21.819
2018-07-22 | 19:30 | 2016-07-22 19:30 | 21.819
2018-07-22 | 20:00 | 2016-07-22 20:00 | 21.795
2018-07-22 | 20:30 | 2016-07-22 20:30 | 21.748
2018-07-22 | 21:00 | 2016-07-22 21:00 | 21.676
2018-07-22 | 21:30 | 2016-07-22 21:30 | 21.581
2018-07-22 | 22:00 | 2016-07-22 22:00 | 21.509
2018-07-22 | 22:30 | 2016-07-22 22:30 | 21.413
2018-07-22 | 23:00 | 2016-07-22 23:00 | 21.318
2018-07-22 | 23:30 | 2016-07-22 23:30 | 21.223 | 21.066 | 19.96 | 21.963 | 0.68019 | 2.003
2018-07-23 | 0:00 | 2016-07-23 | 21.103
2018-07-23 | 0:30 | 2016-07-23 00:30 | 21.008
2018-07-23 | 1:00 | 2016-07-23 01:00 | 20.913
2018-07-23 | 1:30 | 2016-07-23 01:30 | 20.793
2018-07-23 | 2:00 | 2016-07-23 02:00 | 20.698
2018-07-23 | 2:30 | 2016-07-23 02:30 | 20.579
2018-07-23 | 3:00 | 2016-07-23 03:00 | 20.46
2018-07-23 | 3:30 | 2016-07-23 03:30 | 20.317
2018-07-23 | 4:00 | 2016-07-23 04:00 | 20.15
2018-07-23 | 4:30 | 2016-07-23 04:30 | 20.079
2018-07-23 | 5:00 | 2016-07-23 05:00 | 20.007
2018-07-23 | 5:30 | 2016-07-23 05:30 | 19.936
2018-07-23 | 6:00 | 2016-07-23 06:00 | 19.817
2018-07-23 | 6:30 | 2016-07-23 06:30 | 19.746
2018-07-23 | 7:00 | 2016-07-23 07:00 | 19.674
2018-07-23 | 7:30 | 2016-07-23 07:30 | 19.651
2018-07-23 | 8:00 | 2016-07-23 08:00 | 19.698
2018-07-23 | 8:30 | 2016-07-23 08:30 | 19.817
2018-07-23 | 9:00 | 2016-07-23 09:00 | 19.936
2018-07-23 | 9:30 | 2016-07-23 09:30 | 20.007
2018-07-23 | 10:00 | 2016-07-23 10:00 | 20.079
2018-07-23 | 10:30 | 2016-07-23 10:30 | 20.15
2018-07-23 | 11:00 | 2016-07-23 11:00 | 20.317
2018-07-23 | 11:30 | 2016-07-23 11:30 | 20.555
2018-07-23 | 12:00 | 2016-07-23 12:00 | 20.841
2018-07-23 | 12:30 | 2016-07-23 12:30 | 21.151
2018-07-23 | 13:00 | 2016-07-23 13:00 | 21.485
2018-07-23 | 13:30 | 2016-07-23 13:30 | 21.7
2018-07-23 | 14:00 | 2016-07-23 14:00 | 21.867
2018-07-23 | 14:30 | 2016-07-23 14:30 | 21.963
2018-07-23 | 15:00 | 2016-07-23 15:00 | 22.011
2018-07-23 | 15:30 | 2016-07-23 15:30 | 22.034
2018-07-23 | 16:00 | 2016-07-23 16:00 | 22.011
2018-07-23 | 16:30 | 2016-07-23 16:30 | 22.011
2018-07-23 | 17:00 | 2016-07-23 17:00 | 21.987
2018-07-23 | 17:30 | 2016-07-23 17:30 | 21.939
2018-07-23 | 18:00 | 2016-07-23 18:00 | 21.891
2018-07-23 | 18:30 | 2016-07-23 18:30 | 21.819
2018-07-23 | 19:00 | 2016-07-23 19:00 | 21.819
2018-07-23 | 19:30 | 2016-07-23 19:30 | 21.867
2018-07-23 | 20:00 | 2016-07-23 20:00 | 21.867
2018-07-23 | 20:30 | 2016-07-23 20:30 | 21.843
2018-07-23 | 21:00 | 2016-07-23 21:00 | 21.819
2018-07-23 | 21:30 | 2016-07-23 21:30 | 21.772
2018-07-23 | 22:00 | 2016-07-23 22:00 | 21.724
2018-07-23 | 22:30 | 2016-07-23 22:30 | 21.628
2018-07-23 | 23:00 | 2016-07-23 23:00 | 21.557
2018-07-23 | 23:30 | 2016-07-23 23:30 | 21.461 | 20.9908 | 19.651 | 22.034 | 0.85393 | 2.383
2018-07-24 | 0:00 | 2016-07-24 | 21.366
2018-07-24 | 0:30 | 2016-07-24 00:30 | 21.246
2018-07-24 | 1:00 | 2016-07-24 01:00 | 21.151
2018-07-24 | 1:30 | 2016-07-24 01:30 | 21.008
2018-07-24 | 2:00 | 2016-07-24 02:00 | 20.889
2018-07-24 | 2:30 | 2016-07-24 02:30 | 20.793
2018-07-24 | 3:00 | 2016-07-24 03:00 | 20.674
2018-07-24 | 3:30 | 2016-07-24 03:30 | 20.579
2018-07-24 | 4:00 | 2016-07-24 04:00 | 20.484
2018-07-24 | 4:30 | 2016-07-24 04:30 | 20.365
2018-07-24 | 5:00 | 2016-07-24 05:00 | 20.269
2018-07-24 | 5:30 | 2016-07-24 05:30 | 20.126
2018-07-24 | 6:00 | 2016-07-24 06:00 | 20.031
2018-07-24 | 6:30 | 2016-07-24 06:30 | 19.936
2018-07-24 | 7:00 | 2016-07-24 07:00 | 19.888
2018-07-24 | 7:30 | 2016-07-24 07:30 | 19.865
2018-07-24 | 8:00 | 2016-07-24 08:00 | 19.96
2018-07-24 | 8:30 | 2016-07-24 08:30 | 20.103
2018-07-24 | 9:00 | 2016-07-24 09:00 | 20.246
2018-07-24 | 9:30 | 2016-07-24 09:30 | 20.365
2018-07-24 | 10:00 | 2016-07-24 10:00 | 20.484
2018-07-24 | 10:30 | 2016-07-24 10:30 | 20.603
2018-07-24 | 11:00 | 2016-07-24 11:00 | 20.77
2018-07-24 | 11:30 | 2016-07-24 11:30 | 21.103
2018-07-24 | 12:00 | 2016-07-24 12:00 | 21.461
2018-07-24 | 12:30 | 2016-07-24 12:30 | 21.891
2018-07-24 | 13:00 | 2016-07-24 13:00 | 22.25
2018-07-24 | 13:30 | 2016-07-24 13:30 | 22.561
2018-07-24 | 14:00 | 2016-07-24 14:00 | 22.753
2018-07-24 | 14:30 | 2016-07-24 14:30 | 22.848
2018-07-24 | 15:00 | 2016-07-24 15:00 | 22.968
2018-07-24 | 15:30 | 2016-07-24 15:30 | 22.968
2018-07-24 | 16:00 | 2016-07-24 16:00 | 22.896
2018-07-24 | 16:30 | 2016-07-24 16:30 | 22.848
2018-07-24 | 17:00 | 2016-07-24 17:00 | 22.8
2018-07-24 | 17:30 | 2016-07-24 17:30 | 22.705
2018-07-24 | 18:00 | 2016-07-24 18:00 | 22.585
2018-07-24 | 18:30 | 2016-07-24 18:30 | 22.489
2018-07-24 | 19:00 | 2016-07-24 19:00 | 22.417
2018-07-24 | 19:30 | 2016-07-24 19:30 | 22.393
2018-07-24 | 20:00 | 2016-07-24 20:00 | 22.393
2018-07-24 | 20:30 | 2016-07-24 20:30 | 22.417
2018-07-24 | 21:00 | 2016-07-24 21:00 | 22.393
2018-07-24 | 21:30 | 2016-07-24 21:30 | 22.321
2018-07-24 | 22:00 | 2016-07-24 22:00 | 22.25
2018-07-24 | 22:30 | 2016-07-24 22:30 | 22.178
2018-07-24 | 23:00 | 2016-07-24 23:00 | 22.106
2018-07-24 | 23:30 | 2016-07-24 23:30 | 22.011 | 21.4835 | 19.865 | 22.968 | 1.0634 | 3.103
2018-07-25 | 0:00 | 2016-07-25 | 21.915
2018-07-25 | 0:30 | 2016-07-25 00:30 | 21.819
2018-07-25 | 1:00 | 2016-07-25 01:00 | 21.7
2018-07-25 | 1:30 | 2016-07-25 01:30 | 21.628
2018-07-25 | 2:00 | 2016-07-25 02:00 | 21.533
2018-07-25 | 2:30 | 2016-07-25 02:30 | 21.461
2018-07-25 | 3:00 | 2016-07-25 03:00 | 21.39
2018-07-25 | 3:30 | 2016-07-25 03:30 | 21.318
2018-07-25 | 4:00 | 2016-07-25 04:00 | 21.246
2018-07-25 | 4:30 | 2016-07-25 04:30 | 21.151
2018-07-25 | 5:00 | 2016-07-25 05:00 | 21.032
2018-07-25 | 5:30 | 2016-07-25 05:30 | 20.936
2018-07-25 | 6:00 | 2016-07-25 06:00 | 20.841
2018-07-25 | 6:30 | 2016-07-25 06:30 | 20.746
2018-07-25 | 7:00 | 2016-07-25 07:00 | 20.674
2018-07-25 | 7:30 | 2016-07-25 07:30 | 20.65
2018-07-25 | 8:00 | 2016-07-25 08:00 | 20.698
2018-07-25 | 8:30 | 2016-07-25 08:30 | 20.817
2018-07-25 | 9:00 | 2016-07-25 09:00 | 20.936
2018-07-25 | 9:30 | 2016-07-25 09:30 | 21.008
2018-07-25 | 10:00 | 2016-07-25 10:00 | 21.079
2018-07-25 | 10:30 | 2016-07-25 10:30 | 21.175
2018-07-25 | 11:00 | 2016-07-25 11:00 | 21.342
2018-07-25 | 11:30 | 2016-07-25 11:30 | 21.533
2018-07-25 | 12:00 | 2016-07-25 12:00 | 21.891
2018-07-25 | 12:30 | 2016-07-25 12:30 | 22.154
2018-07-25 | 13:00 | 2016-07-25 13:00 | 22.441
2018-07-25 | 13:30 | 2016-07-25 13:30 | 22.657
2018-07-25 | 14:00 | 2016-07-25 14:00 | 22.776
2018-07-25 | 14:30 | 2016-07-25 14:30 | 22.848
2018-07-25 | 15:00 | 2016-07-25 15:00 | 22.92
2018-07-25 | 15:30 | 2016-07-25 15:30 | 22.92
2018-07-25 | 16:00 | 2016-07-25 16:00 | 23.016
2018-07-25 | 16:30 | 2016-07-25 16:30 | 23.04
2018-07-25 | 17:00 | 2016-07-25 17:00 | 23.088
2018-07-25 | 17:30 | 2016-07-25 17:30 | 23.064
2018-07-25 | 18:00 | 2016-07-25 18:00 | 23.064
2018-07-25 | 18:30 | 2016-07-25 18:30 | 23.064
2018-07-25 | 19:00 | 2016-07-25 19:00 | 23.112
2018-07-25 | 19:30 | 2016-07-25 19:30 | 23.136
2018-07-25 | 20:00 | 2016-07-25 20:00 | 23.16
2018-07-25 | 20:30 | 2016-07-25 20:30 | 23.136
2018-07-25 | 21:00 | 2016-07-25 21:00 | 23.088
2018-07-25 | 21:30 | 2016-07-25 21:30 | 22.992
2018-07-25 | 22:00 | 2016-07-25 22:00 | 22.92
2018-07-25 | 22:30 | 2016-07-25 22:30 | 22.848
2018-07-25 | 23:00 | 2016-07-25 23:00 | 22.753
2018-07-25 | 23:30 | 2016-07-25 23:30 | 22.681 | 22.0291 | 20.65 | 23.16 | 0.91228 | 2.51
2018-07-26 | 0:00 | 2016-07-26 | 22.585
2018-07-26 | 0:30 | 2016-07-26 00:30 | 22.537
2018-07-26 | 1:00 | 2016-07-26 01:00 | 22.465
2018-07-26 | 1:30 | 2016-07-26 01:30 | 22.369
2018-07-26 | 2:00 | 2016-07-26 02:00 | 22.298
2018-07-26 | 2:30 | 2016-07-26 02:30 | 22.202
2018-07-26 | 3:00 | 2016-07-26 03:00 | 22.13
2018-07-26 | 3:30 | 2016-07-26 03:30 | 22.011
2018-07-26 | 4:00 | 2016-07-26 04:00 | 21.891
2018-07-26 | 4:30 | 2016-07-26 04:30 | 21.795
2018-07-26 | 5:00 | 2016-07-26 05:00 | 21.652
2018-07-26 | 5:30 | 2016-07-26 05:30 | 21.485
2018-07-26 | 6:00 | 2016-07-26 06:00 | 21.366
2018-07-26 | 6:30 | 2016-07-26 06:30 | 21.246
2018-07-26 | 7:00 | 2016-07-26 07:00 | 21.175
2018-07-26 | 7:30 | 2016-07-26 07:30 | 21.127
2018-07-26 | 8:00 | 2016-07-26 08:00 | 21.175
2018-07-26 | 8:30 | 2016-07-26 08:30 | 21.223
2018-07-26 | 9:00 | 2016-07-26 09:00 | 21.27
2018-07-26 | 9:30 | 2016-07-26 09:30 | 21.27
2018-07-26 | 10:00 | 2016-07-26 10:00 | 21.246
2018-07-26 | 10:30 | 2016-07-26 10:30 | 21.27
2018-07-26 | 11:00 | 2016-07-26 11:00 | 21.366
2018-07-26 | 11:30 | 2016-07-26 11:30 | 21.557
2018-07-26 | 12:00 | 2016-07-26 12:00 | 21.819
2018-07-26 | 12:30 | 2016-07-26 12:30 | 22.13
2018-07-26 | 13:00 | 2016-07-26 13:00 | 22.298
2018-07-26 | 13:30 | 2016-07-26 13:30 | 22.561
2018-07-26 | 14:00 | 2016-07-26 14:00 | 22.729
2018-07-26 | 14:30 | 2016-07-26 14:30 | 22.8
2018-07-26 | 15:00 | 2016-07-26 15:00 | 22.872
2018-07-26 | 15:30 | 2016-07-26 15:30 | 22.944
2018-07-26 | 16:00 | 2016-07-26 16:00 | 22.992
2018-07-26 | 16:30 | 2016-07-26 16:30 | 23.04
2018-07-26 | 17:00 | 2016-07-26 17:00 | 23.04
2018-07-26 | 17:30 | 2016-07-26 17:30 | 23.04
2018-07-26 | 18:00 | 2016-07-26 18:00 | 23.088
2018-07-26 | 18:30 | 2016-07-26 18:30 | 23.112
2018-07-26 | 19:00 | 2016-07-26 19:00 | 23.16
2018-07-26 | 19:30 | 2016-07-26 19:30 | 23.184
2018-07-26 | 20:00 | 2016-07-26 20:00 | 23.184
2018-07-26 | 20:30 | 2016-07-26 20:30 | 23.16
2018-07-26 | 21:00 | 2016-07-26 21:00 | 23.112
2018-07-26 | 21:30 | 2016-07-26 21:30 | 23.016
2018-07-26 | 22:00 | 2016-07-26 22:00 | 22.968
2018-07-26 | 22:30 | 2016-07-26 22:30 | 22.872
2018-07-26 | 23:00 | 2016-07-26 23:00 | 22.776
2018-07-26 | 23:30 | 2016-07-26 23:30 | 22.681 | 22.2769 | 21.127 | 23.184 | 0.72649 | 2.057
2018-07-27 | 0:00 | 2016-07-27 | 22.585
2018-07-27 | 0:30 | 2016-07-27 00:30 | 22.465
2018-07-27 | 1:00 | 2016-07-27 01:00 | 22.417
2018-07-27 | 1:30 | 2016-07-27 01:30 | 22.321
2018-07-27 | 2:00 | 2016-07-27 02:00 | 22.226
2018-07-27 | 2:30 | 2016-07-27 02:30 | 22.154
2018-07-27 | 3:00 | 2016-07-27 03:00 | 22.058
2018-07-27 | 3:30 | 2016-07-27 03:30 | 21.963
2018-07-27 | 4:00 | 2016-07-27 04:00 | 21.843
2018-07-27 | 4:30 | 2016-07-27 04:30 | 21.748
2018-07-27 | 5:00 | 2016-07-27 05:00 | 21.604
2018-07-27 | 5:30 | 2016-07-27 05:30 | 21.461
2018-07-27 | 6:00 | 2016-07-27 06:00 | 21.318
2018-07-27 | 6:30 | 2016-07-27 06:30 | 21.223
2018-07-27 | 7:00 | 2016-07-27 07:00 | 21.127
2018-07-27 | 7:30 | 2016-07-27 07:30 | 21.103
2018-07-27 | 8:00 | 2016-07-27 08:00 | 21.199
2018-07-27 | 8:30 | 2016-07-27 08:30 | 21.342
2018-07-27 | 9:00 | 2016-07-27 09:00 | 21.437
2018-07-27 | 9:30 | 2016-07-27 09:30 | 21.533
2018-07-27 | 10:00 | 2016-07-27 10:00 | 21.628
2018-07-27 | 10:30 | 2016-07-27 10:30 | 21.7
2018-07-27 | 11:00 | 2016-07-27 11:00 | 21.891
2018-07-27 | 11:30 | 2016-07-27 11:30 | 22.13
2018-07-27 | 12:00 | 2016-07-27 12:00 | 22.393
2018-07-27 | 12:30 | 2016-07-27 12:30 | 22.753
2018-07-27 | 13:00 | 2016-07-27 13:00 | 23.04
2018-07-27 | 13:30 | 2016-07-27 13:30 | 23.232
2018-07-27 | 14:00 | 2016-07-27 14:00 | 23.376
2018-07-27 | 14:30 | 2016-07-27 14:30 | 23.472
2018-07-27 | 15:00 | 2016-07-27 15:00 | 23.569
2018-07-27 | 15:30 | 2016-07-27 15:30 | 23.593
2018-07-27 | 16:00 | 2016-07-27 16:00 | 23.617
2018-07-27 | 16:30 | 2016-07-27 16:30 | 23.617
2018-07-27 | 17:00 | 2016-07-27 17:00 | 23.593
2018-07-27 | 17:30 | 2016-07-27 17:30 | 23.521
2018-07-27 | 18:00 | 2016-07-27 18:00 | 23.497
2018-07-27 | 18:30 | 2016-07-27 18:30 | 23.472
2018-07-27 | 19:00 | 2016-07-27 19:00 | 23.472
2018-07-27 | 19:30 | 2016-07-27 19:30 | 23.472
2018-07-27 | 20:00 | 2016-07-27 20:00 | 23.472
2018-07-27 | 20:30 | 2016-07-27 20:30 | 23.497
2018-07-27 | 21:00 | 2016-07-27 21:00 | 23.448
2018-07-27 | 21:30 | 2016-07-27 21:30 | 23.424
2018-07-27 | 22:00 | 2016-07-27 22:00 | 23.352
2018-07-27 | 22:30 | 2016-07-27 22:30 | 23.256
2018-07-27 | 23:00 | 2016-07-27 23:00 | 23.184
2018-07-27 | 23:30 | 2016-07-27 23:30 | 23.088 | 22.5601 | 21.103 | 23.617 | 0.88268 | 2.514
2018-07-28 | 0:00 | 2016-07-28 | 22.992
2018-07-28 | 0:30 | 2016-07-28 00:30 | 22.92
2018-07-28 | 1:00 | 2016-07-28 01:00 | 22.8
2018-07-28 | 1:30 | 2016-07-28 01:30 | 22.729
2018-07-28 | 2:00 | 2016-07-28 02:00 | 22.657
2018-07-28 | 2:30 | 2016-07-28 02:30 | 22.537
2018-07-28 | 3:00 | 2016-07-28 03:00 | 22.441
2018-07-28 | 3:30 | 2016-07-28 03:30 | 22.345
2018-07-28 | 4:00 | 2016-07-28 04:00 | 22.226
2018-07-28 | 4:30 | 2016-07-28 04:30 | 22.106
2018-07-28 | 5:00 | 2016-07-28 05:00 | 21.987
2018-07-28 | 5:30 | 2016-07-28 05:30 | 21.891
2018-07-28 | 6:00 | 2016-07-28 06:00 | 21.748
2018-07-28 | 6:30 | 2016-07-28 06:30 | 21.628
2018-07-28 | 7:00 | 2016-07-28 07:00 | 21.557
2018-07-28 | 7:30 | 2016-07-28 07:30 | 21.509
2018-07-28 | 8:00 | 2016-07-28 08:00 | 21.628
2018-07-28 | 8:30 | 2016-07-28 08:30 | 21.795
2018-07-28 | 9:00 | 2016-07-28 09:00 | 21.939
2018-07-28 | 9:30 | 2016-07-28 09:30 | 22.058
2018-07-28 | 10:00 | 2016-07-28 10:00 | 22.154
2018-07-28 | 10:30 | 2016-07-28 10:30 | 22.274
2018-07-28 | 11:00 | 2016-07-28 11:00 | 22.465
2018-07-28 | 11:30 | 2016-07-28 11:30 | 22.8
2018-07-28 | 12:00 | 2016-07-28 12:00 | 23.232
2018-07-28 | 12:30 | 2016-07-28 12:30 | 23.665
2018-07-28 | 13:00 | 2016-07-28 13:00 | 24.002
2018-07-28 | 13:30 | 2016-07-28 13:30 | 24.315
2018-07-28 | 14:00 | 2016-07-28 14:00 | 24.581
2018-07-28 | 14:30 | 2016-07-28 14:30 | 24.677
2018-07-28 | 15:00 | 2016-07-28 15:00 | 24.75
2018-07-28 | 15:30 | 2016-07-28 15:30 | 24.774
2018-07-28 | 16:00 | 2016-07-28 16:00 | 24.774
2018-07-28 | 16:30 | 2016-07-28 16:30 | 24.726
2018-07-28 | 17:00 | 2016-07-28 17:00 | 24.605
2018-07-28 | 17:30 | 2016-07-28 17:30 | 24.484
2018-07-28 | 18:00 | 2016-07-28 18:00 | 24.339
2018-07-28 | 18:30 | 2016-07-28 18:30 | 24.219
2018-07-28 | 19:00 | 2016-07-28 19:00 | 24.098
2018-07-28 | 19:30 | 2016-07-28 19:30 | 24.05
2018-07-28 | 20:00 | 2016-07-28 20:00 | 24.002
2018-07-28 | 20:30 | 2016-07-28 20:30 | 23.954
2018-07-28 | 21:00 | 2016-07-28 21:00 | 23.93
2018-07-28 | 21:30 | 2016-07-28 21:30 | 23.881
2018-07-28 | 22:00 | 2016-07-28 22:00 | 23.809
2018-07-28 | 22:30 | 2016-07-28 22:30 | 23.737
2018-07-28 | 23:00 | 2016-07-28 23:00 | 23.617
2018-07-28 | 23:30 | 2016-07-28 23:30 | 23.521 | 23.186 | 21.509 | 24.774 | 1.0769 | 3.265
2018-07-29 | 0:00 | 2016-07-29 | 23.424
2018-07-29 | 0:30 | 2016-07-29 00:30 | 23.328
2018-07-29 | 1:00 | 2016-07-29 01:00 | 23.208
2018-07-29 | 1:30 | 2016-07-29 01:30 | 23.088
2018-07-29 | 2:00 | 2016-07-29 02:00 | 22.968
2018-07-29 | 2:30 | 2016-07-29 02:30 | 22.872
2018-07-29 | 3:00 | 2016-07-29 03:00 | 22.753
2018-07-29 | 3:30 | 2016-07-29 03:30 | 22.609
2018-07-29 | 4:00 | 2016-07-29 04:00 | 22.513
2018-07-29 | 4:30 | 2016-07-29 04:30 | 22.393
2018-07-29 | 5:00 | 2016-07-29 05:00 | 22.274
2018-07-29 | 5:30 | 2016-07-29 05:30 | 22.178
2018-07-29 | 6:00 | 2016-07-29 06:00 | 22.058
2018-07-29 | 6:30 | 2016-07-29 06:30 | 21.963
2018-07-29 | 7:00 | 2016-07-29 07:00 | 21.891
2018-07-29 | 7:30 | 2016-07-29 07:30 | 21.867
2018-07-29 | 8:00 | 2016-07-29 08:00 | 21.963
2018-07-29 | 8:30 | 2016-07-29 08:30 | 22.154
2018-07-29 | 9:00 | 2016-07-29 09:00 | 22.298
2018-07-29 | 9:30 | 2016-07-29 09:30 | 22.417
2018-07-29 | 10:00 | 2016-07-29 10:00 | 22.513
2018-07-29 | 10:30 | 2016-07-29 10:30 | 22.657
2018-07-29 | 11:00 | 2016-07-29 11:00 | 22.896
2018-07-29 | 11:30 | 2016-07-29 11:30 | 23.208
2018-07-29 | 12:00 | 2016-07-29 12:00 | 23.593
2018-07-29 | 12:30 | 2016-07-29 12:30 | 24.026
2018-07-29 | 13:00 | 2016-07-29 13:00 | 24.339
2018-07-29 | 13:30 | 2016-07-29 13:30 | 24.677
2018-07-29 | 14:00 | 2016-07-29 14:00 | 24.968
2018-07-29 | 14:30 | 2016-07-29 14:30 | 24.968
2018-07-29 | 15:00 | 2016-07-29 15:00 | 25.137
2018-07-29 | 15:30 | 2016-07-29 15:30 | 25.065
2018-07-29 | 16:00 | 2016-07-29 16:00 | 25.089
2018-07-29 | 16:30 | 2016-07-29 16:30 | 25.089
2018-07-29 | 17:00 | 2016-07-29 17:00 | 24.968
2018-07-29 | 17:30 | 2016-07-29 17:30 | 24.823
2018-07-29 | 18:00 | 2016-07-29 18:00 | 24.629
2018-07-29 | 18:30 | 2016-07-29 18:30 | 24.508
2018-07-29 | 19:00 | 2016-07-29 19:00 | 24.436
2018-07-29 | 19:30 | 2016-07-29 19:30 | 24.412
2018-07-29 | 20:00 | 2016-07-29 20:00 | 24.339
2018-07-29 | 20:30 | 2016-07-29 20:30 | 24.291
2018-07-29 | 21:00 | 2016-07-29 21:00 | 24.267
2018-07-29 | 21:30 | 2016-07-29 21:30 | 24.195
2018-07-29 | 22:00 | 2016-07-29 22:00 | 24.05
2018-07-29 | 22:30 | 2016-07-29 22:30 | 23.954
2018-07-29 | 23:00 | 2016-07-29 23:00 | 23.857
2018-07-29 | 23:30 | 2016-07-29 23:30 | 23.737 | 23.519 | 21.867 | 25.137 | 1.0742 | 3.27
2018-07-30 | 0:00 | 2016-07-30 | 23.593
2018-07-30 | 0:30 | 2016-07-30 00:30 | 23.472
2018-07-30 | 1:00 | 2016-07-30 01:00 | 23.328
2018-07-30 | 1:30 | 2016-07-30 01:30 | 23.208
2018-07-30 | 2:00 | 2016-07-30 02:00 | 23.088
2018-07-30 | 2:30 | 2016-07-30 02:30 | 22.968
2018-07-30 | 3:00 | 2016-07-30 03:00 | 22.824
2018-07-30 | 3:30 | 2016-07-30 03:30 | 22.633
2018-07-30 | 4:00 | 2016-07-30 04:00 | 22.513
2018-07-30 | 4:30 | 2016-07-30 04:30 | 22.345
2018-07-30 | 5:00 | 2016-07-30 05:00 | 22.202
2018-07-30 | 5:30 | 2016-07-30 05:30 | 22.034
2018-07-30 | 6:00 | 2016-07-30 06:00 | 21.939
2018-07-30 | 6:30 | 2016-07-30 06:30 | 21.819
2018-07-30 | 7:00 | 2016-07-30 07:00 | 21.724
2018-07-30 | 7:30 | 2016-07-30 07:30 | 21.652
2018-07-30 | 8:00 | 2016-07-30 08:00 | 21.7
2018-07-30 | 8:30 | 2016-07-30 08:30 | 21.843
2018-07-30 | 9:00 | 2016-07-30 09:00 | 21.915
2018-07-30 | 9:30 | 2016-07-30 09:30 | 21.939
2018-07-30 | 10:00 | 2016-07-30 10:00 | 22.011
2018-07-30 | 10:30 | 2016-07-30 10:30 | 22.082
2018-07-30 | 11:00 | 2016-07-30 11:00 | 22.226
2018-07-30 | 11:30 | 2016-07-30 11:30 | 22.465
2018-07-30 | 12:00 | 2016-07-30 12:00 | 22.848
2018-07-30 | 12:30 | 2016-07-30 12:30 | 23.112
2018-07-30 | 13:00 | 2016-07-30 13:00 | 23.4
2018-07-30 | 13:30 | 2016-07-30 13:30 | 23.689
2018-07-30 | 14:00 | 2016-07-30 14:00 | 23.833
2018-07-30 | 14:30 | 2016-07-30 14:30 | 23.954
2018-07-30 | 15:00 | 2016-07-30 15:00 | 23.978
2018-07-30 | 15:30 | 2016-07-30 15:30 | 23.978
2018-07-30 | 16:00 | 2016-07-30 16:00 | 23.93
2018-07-30 | 16:30 | 2016-07-30 16:30 | 23.857
2018-07-30 | 17:00 | 2016-07-30 17:00 | 23.761
2018-07-30 | 17:30 | 2016-07-30 17:30 | 23.617
2018-07-30 | 18:00 | 2016-07-30 18:00 | 23.448
2018-07-30 | 18:30 | 2016-07-30 18:30 | 23.328
2018-07-30 | 19:00 | 2016-07-30 19:00 | 23.232
2018-07-30 | 19:30 | 2016-07-30 19:30 | 23.136
2018-07-30 | 20:00 | 2016-07-30 20:00 | 23.088
2018-07-30 | 20:30 | 2016-07-30 20:30 | 22.944
2018-07-30 | 21:00 | 2016-07-30 21:00 | 22.848
2018-07-30 | 21:30 | 2016-07-30 21:30 | 22.753
2018-07-30 | 22:00 | 2016-07-30 22:00 | 22.657
2018-07-30 | 22:30 | 2016-07-30 22:30 | 22.537
2018-07-30 | 23:00 | 2016-07-30 23:00 | 22.393
2018-07-30 | 23:30 | 2016-07-30 23:30 | 22.25 | 22.8353 | 21.652 | 23.978 | 0.71937 | 2.326
2018-07-31 | 0:00 | 2016-07-31 | 22.082
2018-07-31 | 0:30 | 2016-07-31 00:30 | 21.939
2018-07-31 | 1:00 | 2016-07-31 01:00 | 21.795
2018-07-31 | 1:30 | 2016-07-31 01:30 | 21.652
2018-07-31 | 2:00 | 2016-07-31 02:00 | 21.437
2018-07-31 | 2:30 | 2016-07-31 02:30 | 21.27
2018-07-31 | 3:00 | 2016-07-31 03:00 | 21.103
2018-07-31 | 3:30 | 2016-07-31 03:30 | 20.96
2018-07-31 | 4:00 | 2016-07-31 04:00 | 20.793
2018-07-31 | 4:30 | 2016-07-31 04:30 | 20.65
2018-07-31 | 5:00 | 2016-07-31 05:00 | 20.484
2018-07-31 | 5:30 | 2016-07-31 05:30 | 20.317
2018-07-31 | 6:00 | 2016-07-31 06:00 | 20.174
2018-07-31 | 6:30 | 2016-07-31 06:30 | 20.007
2018-07-31 | 7:00 | 2016-07-31 07:00 | 19.888
2018-07-31 | 7:30 | 2016-07-31 07:30 | 19.817
2018-07-31 | 8:00 | 2016-07-31 08:00 | 19.817
2018-07-31 | 8:30 | 2016-07-31 08:30 | 19.936
2018-07-31 | 9:00 | 2016-07-31 09:00 | 20.103
2018-07-31 | 9:30 | 2016-07-31 09:30 | 20.246
2018-07-31 | 10:00 | 2016-07-31 10:00 | 20.388
2018-07-31 | 10:30 | 2016-07-31 10:30 | 20.555
2018-07-31 | 11:00 | 2016-07-31 11:00 | 20.865
2018-07-31 | 11:30 | 2016-07-31 11:30 | 21.127
2018-07-31 | 12:00 | 2016-07-31 12:00 | 21.509
2018-07-31 | 12:30 | 2016-07-31 12:30 | 21.891
2018-07-31 | 13:00 | 2016-07-31 13:00 | 22.393
2018-07-31 | 13:30 | 2016-07-31 13:30 | 22.896
2018-07-31 | 14:00 | 2016-07-31 14:00 | 23.376
2018-07-31 | 14:30 | 2016-07-31 14:30 | 23.737
2018-07-31 | 15:00 | 2016-07-31 15:00 | 23.857
2018-07-31 | 15:30 | 2016-07-31 15:30 | 23.833
2018-07-31 | 16:00 | 2016-07-31 16:00 | 23.809
2018-07-31 | 16:30 | 2016-07-31 16:30 | 23.737
2018-07-31 | 17:00 | 2016-07-31 17:00 | 23.617
2018-07-31 | 17:30 | 2016-07-31 17:30 | 23.376
2018-07-31 | 18:00 | 2016-07-31 18:00 | 23.088
2018-07-31 | 18:30 | 2016-07-31 18:30 | 22.753
2018-07-31 | 19:00 | 2016-07-31 19:00 | 22.513
2018-07-31 | 19:30 | 2016-07-31 19:30 | 22.298
2018-07-31 | 20:00 | 2016-07-31 20:00 | 22.13
2018-07-31 | 20:30 | 2016-07-31 20:30 | 21.987
2018-07-31 | 21:00 | 2016-07-31 21:00 | 21.843
2018-07-31 | 21:30 | 2016-07-31 21:30 | 21.724
2018-07-31 | 22:00 | 2016-07-31 22:00 | 21.581
2018-07-31 | 22:30 | 2016-07-31 22:30 | 21.461
2018-07-31 | 23:00 | 2016-07-31 23:00 | 21.366
2018-07-31 | 23:30 | 2016-07-31 23:30 | 21.223 | 21.6542 | 19.817 | 23.857 | 1.2374 | 4.04
2018-08-01 | 0:00 | 2016-08-01 | 21.079
2018-08-01 | 0:30 | 2016-08-01 00:30 | 21.008
2018-08-01 | 1:00 | 2016-08-01 01:00 | 20.793
2018-08-01 | 1:30 | 2016-08-01 01:30 | 20.674
2018-08-01 | 2:00 | 2016-08-01 02:00 | 20.484
2018-08-01 | 2:30 | 2016-08-01 02:30 | 20.388
2018-08-01 | 3:00 | 2016-08-01 03:00 | 20.222
2018-08-01 | 3:30 | 2016-08-01 03:30 | 20.103
2018-08-01 | 4:00 | 2016-08-01 04:00 | 19.936
2018-08-01 | 4:30 | 2016-08-01 04:30 | 19.841
2018-08-01 | 5:00 | 2016-08-01 05:00 | 19.722
2018-08-01 | 5:30 | 2016-08-01 05:30 | 19.555
2018-08-01 | 6:00 | 2016-08-01 06:00 | 19.484
2018-08-01 | 6:30 | 2016-08-01 06:30 | 19.341
2018-08-01 | 7:00 | 2016-08-01 07:00 | 19.246
2018-08-01 | 7:30 | 2016-08-01 07:30 | 19.175
2018-08-01 | 8:00 | 2016-08-01 08:00 | 19.222
2018-08-01 | 8:30 | 2016-08-01 08:30 | 19.389
2018-08-01 | 9:00 | 2016-08-01 09:00 | 19.555
2018-08-01 | 9:30 | 2016-08-01 09:30 | 19.674
2018-08-01 | 10:00 | 2016-08-01 10:00 | 19.841
2018-08-01 | 10:30 | 2016-08-01 10:30 | 20.007
2018-08-01 | 11:00 | 2016-08-01 11:00 | 20.246
2018-08-01 | 11:30 | 2016-08-01 11:30 | 20.555
2018-08-01 | 12:00 | 2016-08-01 12:00 | 20.865
2018-08-01 | 12:30 | 2016-08-01 12:30 | 21.39
2018-08-01 | 13:00 | 2016-08-01 13:00 | 21.987
2018-08-01 | 13:30 | 2016-08-01 13:30 | 22.513
2018-08-01 | 14:00 | 2016-08-01 14:00 | 23.016
2018-08-01 | 14:30 | 2016-08-01 14:30 | 23.376
2018-08-01 | 15:00 | 2016-08-01 15:00 | 23.569
2018-08-01 | 15:30 | 2016-08-01 15:30 | 23.641
2018-08-01 | 16:00 | 2016-08-01 16:00 | 23.665
2018-08-01 | 16:30 | 2016-08-01 16:30 | 23.617
2018-08-01 | 17:00 | 2016-08-01 17:00 | 23.497
2018-08-01 | 17:30 | 2016-08-01 17:30 | 23.256
2018-08-01 | 18:00 | 2016-08-01 18:00 | 22.92
2018-08-01 | 18:30 | 2016-08-01 18:30 | 22.585
2018-08-01 | 19:00 | 2016-08-01 19:00 | 22.226
2018-08-01 | 19:30 | 2016-08-01 19:30 | 21.939
2018-08-01 | 20:00 | 2016-08-01 20:00 | 21.676
2018-08-01 | 20:30 | 2016-08-01 20:30 | 21.437
2018-08-01 | 21:00 | 2016-08-01 21:00 | 21.318
2018-08-01 | 21:30 | 2016-08-01 21:30 | 21.151
2018-08-01 | 22:00 | 2016-08-01 22:00 | 21.056
2018-08-01 | 22:30 | 2016-08-01 22:30 | 20.913
2018-08-01 | 23:00 | 2016-08-01 23:00 | 20.793
2018-08-01 | 23:30 | 2016-08-01 23:30 | 20.674 | 21.0962 | 19.175 | 23.665 | 1.4114 | 4.49
2018-08-02 | 0:00 | 2016-08-02 | 20.579
2018-08-02 | 0:30 | 2016-08-02 00:30 | 20.436
2018-08-02 | 1:00 | 2016-08-02 01:00 | 20.317
2018-08-02 | 1:30 | 2016-08-02 01:30 | 20.246
2018-08-02 | 2:00 | 2016-08-02 02:00 | 20.079
2018-08-02 | 2:30 | 2016-08-02 02:30 | 19.936
2018-08-02 | 3:00 | 2016-08-02 03:00 | 19.793
2018-08-02 | 3:30 | 2016-08-02 03:30 | 19.698
2018-08-02 | 4:00 | 2016-08-02 04:00 | 19.579
2018-08-02 | 4:30 | 2016-08-02 04:30 | 19.436
2018-08-02 | 5:00 | 2016-08-02 05:00 | 19.246
2018-08-02 | 5:30 | 2016-08-02 05:30 | 19.127
2018-08-02 | 6:00 | 2016-08-02 06:00 | 19.032
2018-08-02 | 6:30 | 2016-08-02 06:30 | 18.913
2018-08-02 | 7:00 | 2016-08-02 07:00 | 18.842
2018-08-02 | 7:30 | 2016-08-02 07:30 | 18.842
2018-08-02 | 8:00 | 2016-08-02 08:00 | 18.842
2018-08-02 | 8:30 | 2016-08-02 08:30 | 18.913
2018-08-02 | 9:00 | 2016-08-02 09:00 | 19.056
2018-08-02 | 9:30 | 2016-08-02 09:30 | 19.222
2018-08-02 | 10:00 | 2016-08-02 10:00 | 19.413
2018-08-02 | 10:30 | 2016-08-02 10:30 | 19.484
2018-08-02 | 11:00 | 2016-08-02 11:00 | 19.674
2018-08-02 | 11:30 | 2016-08-02 11:30 | 20.055
2018-08-02 | 12:00 | 2016-08-02 12:00 | 20.174
2018-08-02 | 12:30 | 2016-08-02 12:30 | 20.579
2018-08-02 | 13:00 | 2016-08-02 13:00 | 20.841
2018-08-02 | 13:30 | 2016-08-02 13:30 | 20.936
2018-08-02 | 14:00 | 2016-08-02 14:00 | 21.008
2018-08-02 | 14:30 | 2016-08-02 14:30 | 21.056
2018-08-02 | 15:00 | 2016-08-02 15:00 | 21.127
2018-08-02 | 15:30 | 2016-08-02 15:30 | 21.079
2018-08-02 | 16:00 | 2016-08-02 16:00 | 21.079
2018-08-02 | 16:30 | 2016-08-02 16:30 | 21.032
2018-08-02 | 17:00 | 2016-08-02 17:00 | 20.984
2018-08-02 | 17:30 | 2016-08-02 17:30 | 20.865
2018-08-02 | 18:00 | 2016-08-02 18:00 | 20.722
2018-08-02 | 18:30 | 2016-08-02 18:30 | 20.555
2018-08-02 | 19:00 | 2016-08-02 19:00 | 20.46
2018-08-02 | 19:30 | 2016-08-02 19:30 | 20.365
2018-08-02 | 20:00 | 2016-08-02 20:00 | 20.293
2018-08-02 | 20:30 | 2016-08-02 20:30 | 20.222
2018-08-02 | 21:00 | 2016-08-02 21:00 | 20.15
2018-08-02 | 21:30 | 2016-08-02 21:30 | 20.103
2018-08-02 | 22:00 | 2016-08-02 22:00 | 20.031
2018-08-02 | 22:30 | 2016-08-02 22:30 | 19.96
2018-08-02 | 23:00 | 2016-08-02 23:00 | 19.912
2018-08-02 | 23:30 | 2016-08-02 23:30 | 19.841 | 20.0445 | 18.842 | 21.127 | 0.71369 | 2.285
2018-08-03 | 0:00 | 2016-08-03 | 19.77
2018-08-03 | 0:30 | 2016-08-03 00:30 | 19.627
2018-08-03 | 1:00 | 2016-08-03 01:00 | 19.532
2018-08-03 | 1:30 | 2016-08-03 01:30 | 19.413
2018-08-03 | 2:00 | 2016-08-03 02:00 | 19.294
2018-08-03 | 2:30 | 2016-08-03 02:30 | 19.222
2018-08-03 | 3:00 | 2016-08-03 03:00 | 19.175
2018-08-03 | 3:30 | 2016-08-03 03:30 | 19.056
2018-08-03 | 4:00 | 2016-08-03 04:00 | 18.937
2018-08-03 | 4:30 | 2016-08-03 04:30 | 18.842
2018-08-03 | 5:00 | 2016-08-03 05:00 | 18.723
2018-08-03 | 5:30 | 2016-08-03 05:30 | 18.628
2018-08-03 | 6:00 | 2016-08-03 06:00 | 18.533
2018-08-03 | 6:30 | 2016-08-03 06:30 | 18.438
2018-08-03 | 7:00 | 2016-08-03 07:00 | 18.319
2018-08-03 | 7:30 | 2016-08-03 07:30 | 18.295
2018-08-03 | 8:00 | 2016-08-03 08:00 | 18.366
2018-08-03 | 8:30 | 2016-08-03 08:30 | 18.533
2018-08-03 | 9:00 | 2016-08-03 09:00 | 18.628
2018-08-03 | 9:30 | 2016-08-03 09:30 | 18.699
2018-08-03 | 10:00 | 2016-08-03 10:00 | 18.771
2018-08-03 | 10:30 | 2016-08-03 10:30 | 18.818
2018-08-03 | 11:00 | 2016-08-03 11:00 | 18.985
2018-08-03 | 11:30 | 2016-08-03 11:30 | 19.294
2018-08-03 | 12:00 | 2016-08-03 12:00 | 19.579
2018-08-03 | 12:30 | 2016-08-03 12:30 | 19.96
2018-08-03 | 13:00 | 2016-08-03 13:00 | 20.246
2018-08-03 | 13:30 | 2016-08-03 13:30 | 20.507
2018-08-03 | 14:00 | 2016-08-03 14:00 | 20.722
2018-08-03 | 14:30 | 2016-08-03 14:30 | 20.841
2018-08-03 | 15:00 | 2016-08-03 15:00 | 20.889
2018-08-03 | 15:30 | 2016-08-03 15:30 | 20.936
2018-08-03 | 16:00 | 2016-08-03 16:00 | 21.032
2018-08-03 | 16:30 | 2016-08-03 16:30 | 21.008
2018-08-03 | 17:00 | 2016-08-03 17:00 | 21.008
2018-08-03 | 17:30 | 2016-08-03 17:30 | 20.984
2018-08-03 | 18:00 | 2016-08-03 18:00 | 20.96
2018-08-03 | 18:30 | 2016-08-03 18:30 | 20.936
2018-08-03 | 19:00 | 2016-08-03 19:00 | 20.936
2018-08-03 | 19:30 | 2016-08-03 19:30 | 20.984
2018-08-03 | 20:00 | 2016-08-03 20:00 | 21.032
2018-08-03 | 20:30 | 2016-08-03 20:30 | 21.032
2018-08-03 | 21:00 | 2016-08-03 21:00 | 21.032
2018-08-03 | 21:30 | 2016-08-03 21:30 | 21.008
2018-08-03 | 22:00 | 2016-08-03 22:00 | 20.984
2018-08-03 | 22:30 | 2016-08-03 22:30 | 20.936
2018-08-03 | 23:00 | 2016-08-03 23:00 | 20.889
2018-08-03 | 23:30 | 2016-08-03 23:30 | 20.817 | 19.8574 | 18.295 | 21.032 | 1.0336 | 2.737
2018-08-04 | 0:00 | 2016-08-04 | 20.77
2018-08-04 | 0:30 | 2016-08-04 00:30 | 20.698
2018-08-04 | 1:00 | 2016-08-04 01:00 | 20.603
2018-08-04 | 1:30 | 2016-08-04 01:30 | 20.531
2018-08-04 | 2:00 | 2016-08-04 02:00 | 20.46
2018-08-04 | 2:30 | 2016-08-04 02:30 | 20.388
2018-08-04 | 3:00 | 2016-08-04 03:00 | 20.317
2018-08-04 | 3:30 | 2016-08-04 03:30 | 20.246
2018-08-04 | 4:00 | 2016-08-04 04:00 | 20.174
2018-08-04 | 4:30 | 2016-08-04 04:30 | 20.103
2018-08-04 | 5:00 | 2016-08-04 05:00 | 20.031
2018-08-04 | 5:30 | 2016-08-04 05:30 | 19.936
2018-08-04 | 6:00 | 2016-08-04 06:00 | 19.793
2018-08-04 | 6:30 | 2016-08-04 06:30 | 19.698
2018-08-04 | 7:00 | 2016-08-04 07:00 | 19.651
2018-08-04 | 7:30 | 2016-08-04 07:30 | 19.627
2018-08-04 | 8:00 | 2016-08-04 08:00 | 19.722
2018-08-04 | 8:30 | 2016-08-04 08:30 | 19.912
2018-08-04 | 9:00 | 2016-08-04 09:00 | 20.031
2018-08-04 | 9:30 | 2016-08-04 09:30 | 20.15
2018-08-04 | 10:00 | 2016-08-04 10:00 | 20.222
2018-08-04 | 10:30 | 2016-08-04 10:30 | 20.341
2018-08-04 | 11:00 | 2016-08-04 11:00 | 20.484
2018-08-04 | 11:30 | 2016-08-04 11:30 | 20.841
2018-08-04 | 12:00 | 2016-08-04 12:00 | 21.127
2018-08-04 | 12:30 | 2016-08-04 12:30 | 21.533
2018-08-04 | 13:00 | 2016-08-04 13:00 | 21.843
2018-08-04 | 13:30 | 2016-08-04 13:30 | 22.082
2018-08-04 | 14:00 | 2016-08-04 14:00 | 22.274
2018-08-04 | 14:30 | 2016-08-04 14:30 | 22.441
2018-08-04 | 15:00 | 2016-08-04 15:00 | 22.609
2018-08-04 | 15:30 | 2016-08-04 15:30 | 22.585
2018-08-04 | 16:00 | 2016-08-04 16:00 | 22.633
2018-08-04 | 16:30 | 2016-08-04 16:30 | 22.609
2018-08-04 | 17:00 | 2016-08-04 17:00 | 22.609
2018-08-04 | 17:30 | 2016-08-04 17:30 | 22.561
2018-08-04 | 18:00 | 2016-08-04 18:00 | 22.465
2018-08-04 | 18:30 | 2016-08-04 18:30 | 22.393
2018-08-04 | 19:00 | 2016-08-04 19:00 | 22.321
2018-08-04 | 19:30 | 2016-08-04 19:30 | 22.274
2018-08-04 | 20:00 | 2016-08-04 20:00 | 22.345
2018-08-04 | 20:30 | 2016-08-04 20:30 | 22.345
2018-08-04 | 21:00 | 2016-08-04 21:00 | 22.298
2018-08-04 | 21:30 | 2016-08-04 21:30 | 22.274
2018-08-04 | 22:00 | 2016-08-04 22:00 | 22.226
2018-08-04 | 22:30 | 2016-08-04 22:30 | 22.154
2018-08-04 | 23:00 | 2016-08-04 23:00 | 22.082
2018-08-04 | 23:30 | 2016-08-04 23:30 | 21.963 | 21.2245 | 19.627 | 22.633 | 1.0974 | 3.006
2018-08-05 | 0:00 | 2016-08-05 | 21.867
2018-08-05 | 0:30 | 2016-08-05 00:30 | 21.748
2018-08-05 | 1:00 | 2016-08-05 01:00 | 21.652
2018-08-05 | 1:30 | 2016-08-05 01:30 | 21.557
2018-08-05 | 2:00 | 2016-08-05 02:00 | 21.461
2018-08-05 | 2:30 | 2016-08-05 02:30 | 21.342
2018-08-05 | 3:00 | 2016-08-05 03:00 | 21.246
2018-08-05 | 3:30 | 2016-08-05 03:30 | 21.103
2018-08-05 | 4:00 | 2016-08-05 04:00 | 20.984
2018-08-05 | 4:30 | 2016-08-05 04:30 | 20.865
2018-08-05 | 5:00 | 2016-08-05 05:00 | 20.746
2018-08-05 | 5:30 | 2016-08-05 05:30 | 20.627
2018-08-05 | 6:00 | 2016-08-05 06:00 | 20.507
2018-08-05 | 6:30 | 2016-08-05 06:30 | 20.388
2018-08-05 | 7:00 | 2016-08-05 07:00 | 20.269
2018-08-05 | 7:30 | 2016-08-05 07:30 | 20.174
2018-08-05 | 8:00 | 2016-08-05 08:00 | 20.246
2018-08-05 | 8:30 | 2016-08-05 08:30 | 20.388
2018-08-05 | 9:00 | 2016-08-05 09:00 | 20.484
2018-08-05 | 9:30 | 2016-08-05 09:30 | 20.555
2018-08-05 | 10:00 | 2016-08-05 10:00 | 20.65
2018-08-05 | 10:30 | 2016-08-05 10:30 | 20.746
2018-08-05 | 11:00 | 2016-08-05 11:00 | 20.936
2018-08-05 | 11:30 | 2016-08-05 11:30 | 21.223
2018-08-05 | 12:00 | 2016-08-05 12:00 | 21.581
2018-08-05 | 12:30 | 2016-08-05 12:30 | 21.963
2018-08-05 | 13:00 | 2016-08-05 13:00 | 22.369
2018-08-05 | 13:30 | 2016-08-05 13:30 | 22.633
2018-08-05 | 14:00 | 2016-08-05 14:00 | 22.848
2018-08-05 | 14:30 | 2016-08-05 14:30 | 22.968
2018-08-05 | 15:00 | 2016-08-05 15:00 | 23.04
2018-08-05 | 15:30 | 2016-08-05 15:30 | 23.04
2018-08-05 | 16:00 | 2016-08-05 16:00 | 22.992
2018-08-05 | 16:30 | 2016-08-05 16:30 | 22.896
2018-08-05 | 17:00 | 2016-08-05 17:00 | 22.753
2018-08-05 | 17:30 | 2016-08-05 17:30 | 22.513
2018-08-05 | 18:00 | 2016-08-05 18:00 | 22.274
2018-08-05 | 18:30 | 2016-08-05 18:30 | 22.13
2018-08-05 | 19:00 | 2016-08-05 19:00 | 22.058
2018-08-05 | 19:30 | 2016-08-05 19:30 | 21.915
2018-08-05 | 20:00 | 2016-08-05 20:00 | 21.843
2018-08-05 | 20:30 | 2016-08-05 20:30 | 21.748
2018-08-05 | 21:00 | 2016-08-05 21:00 | 21.7
2018-08-05 | 21:30 | 2016-08-05 21:30 | 21.604
2018-08-05 | 22:00 | 2016-08-05 22:00 | 21.485
2018-08-05 | 22:30 | 2016-08-05 22:30 | 21.39
2018-08-05 | 23:00 | 2016-08-05 23:00 | 21.27
2018-08-05 | 23:30 | 2016-08-05 23:30 | 21.127 | 21.5397 | 20.174 | 23.04 | 0.85018 | 2.866
2018-08-06 | 0:00 | 2016-08-06 | 20.984
2018-08-06 | 0:30 | 2016-08-06 00:30 | 20.865
2018-08-06 | 1:00 | 2016-08-06 01:00 | 20.698
2018-08-06 | 1:30 | 2016-08-06 01:30 | 20.579
2018-08-06 | 2:00 | 2016-08-06 02:00 | 20.412
2018-08-06 | 2:30 | 2016-08-06 02:30 | 20.293
2018-08-06 | 3:00 | 2016-08-06 03:00 | 20.126
2018-08-06 | 3:30 | 2016-08-06 03:30 | 19.936
2018-08-06 | 4:00 | 2016-08-06 04:00 | 19.793
2018-08-06 | 4:30 | 2016-08-06 04:30 | 19.627
2018-08-06 | 5:00 | 2016-08-06 05:00 | 19.46
2018-08-06 | 5:30 | 2016-08-06 05:30 | 19.294
2018-08-06 | 6:00 | 2016-08-06 06:00 | 19.08
2018-08-06 | 6:30 | 2016-08-06 06:30 | 18.961
2018-08-06 | 7:00 | 2016-08-06 07:00 | 18.818
2018-08-06 | 7:30 | 2016-08-06 07:30 | 18.771
2018-08-06 | 8:00 | 2016-08-06 08:00 | 18.818
2018-08-06 | 8:30 | 2016-08-06 08:30 | 18.937
2018-08-06 | 9:00 | 2016-08-06 09:00 | 19.056
2018-08-06 | 9:30 | 2016-08-06 09:30 | 19.175
2018-08-06 | 10:00 | 2016-08-06 10:00 | 19.199
2018-08-06 | 10:30 | 2016-08-06 10:30 | 19.246
2018-08-06 | 11:00 | 2016-08-06 11:00 | 19.413
2018-08-06 | 11:30 | 2016-08-06 11:30 | 19.722
2018-08-06 | 12:00 | 2016-08-06 12:00 | 20.055
2018-08-06 | 12:30 | 2016-08-06 12:30 | 20.507
2018-08-06 | 13:00 | 2016-08-06 13:00 | 20.96
2018-08-06 | 13:30 | 2016-08-06 13:30 | 21.366
2018-08-06 | 14:00 | 2016-08-06 14:00 | 21.557
2018-08-06 | 14:30 | 2016-08-06 14:30 | 21.724
2018-08-06 | 15:00 | 2016-08-06 15:00 | 21.819
2018-08-06 | 15:30 | 2016-08-06 15:30 | 21.891
2018-08-06 | 16:00 | 2016-08-06 16:00 | 21.891
2018-08-06 | 16:30 | 2016-08-06 16:30 | 21.819
2018-08-06 | 17:00 | 2016-08-06 17:00 | 21.652
2018-08-06 | 17:30 | 2016-08-06 17:30 | 21.485
2018-08-06 | 18:00 | 2016-08-06 18:00 | 21.199
2018-08-06 | 18:30 | 2016-08-06 18:30 | 20.984
2018-08-06 | 19:00 | 2016-08-06 19:00 | 20.817
2018-08-06 | 19:30 | 2016-08-06 19:30 | 20.674
2018-08-06 | 20:00 | 2016-08-06 20:00 | 20.579
2018-08-06 | 20:30 | 2016-08-06 20:30 | 20.507
2018-08-06 | 21:00 | 2016-08-06 21:00 | 20.436
2018-08-06 | 21:30 | 2016-08-06 21:30 | 20.341
2018-08-06 | 22:00 | 2016-08-06 22:00 | 20.246
2018-08-06 | 22:30 | 2016-08-06 22:30 | 20.126
2018-08-06 | 23:00 | 2016-08-06 23:00 | 20.031
2018-08-06 | 23:30 | 2016-08-06 23:30 | 19.936 | 20.2889 | 18.771 | 21.891 | 0.94533 | 3.12
2018-08-07 | 0:00 | 2016-08-07 | 19.817
2018-08-07 | 0:30 | 2016-08-07 00:30 | 19.698
2018-08-07 | 1:00 | 2016-08-07 01:00 | 19.579
2018-08-07 | 1:30 | 2016-08-07 01:30 | 19.46
2018-08-07 | 2:00 | 2016-08-07 02:00 | 19.365
2018-08-07 | 2:30 | 2016-08-07 02:30 | 19.175
2018-08-07 | 3:00 | 2016-08-07 03:00 | 19.056
2018-08-07 | 3:30 | 2016-08-07 03:30 | 18.913
2018-08-07 | 4:00 | 2016-08-07 04:00 | 18.818
2018-08-07 | 4:30 | 2016-08-07 04:30 | 18.652
2018-08-07 | 5:00 | 2016-08-07 05:00 | 18.533
2018-08-07 | 5:30 | 2016-08-07 05:30 | 18.414
2018-08-07 | 6:00 | 2016-08-07 06:00 | 18.271
2018-08-07 | 6:30 | 2016-08-07 06:30 | 18.176
2018-08-07 | 7:00 | 2016-08-07 07:00 | 18.129
2018-08-07 | 7:30 | 2016-08-07 07:30 | 18.105
2018-08-07 | 8:00 | 2016-08-07 08:00 | 18.105
2018-08-07 | 8:30 | 2016-08-07 08:30 | 18.2
2018-08-07 | 9:00 | 2016-08-07 09:00 | 18.271
2018-08-07 | 9:30 | 2016-08-07 09:30 | 18.319
2018-08-07 | 10:00 | 2016-08-07 10:00 | 18.461
2018-08-07 | 10:30 | 2016-08-07 10:30 | 18.675
2018-08-07 | 11:00 | 2016-08-07 11:00 | 18.866
2018-08-07 | 11:30 | 2016-08-07 11:30 | 19.032
2018-08-07 | 12:00 | 2016-08-07 12:00 | 19.127
2018-08-07 | 12:30 | 2016-08-07 12:30 | 19.341
2018-08-07 | 13:00 | 2016-08-07 13:00 | 19.579
2018-08-07 | 13:30 | 2016-08-07 13:30 | 20.103
2018-08-07 | 14:00 | 2016-08-07 14:00 | 20.722
2018-08-07 | 14:30 | 2016-08-07 14:30 | 21.127
2018-08-07 | 15:00 | 2016-08-07 15:00 | 21.294
2018-08-07 | 15:30 | 2016-08-07 15:30 | 21.342
2018-08-07 | 16:00 | 2016-08-07 16:00 | 21.342
2018-08-07 | 16:30 | 2016-08-07 16:30 | 21.27
2018-08-07 | 17:00 | 2016-08-07 17:00 | 21.199
2018-08-07 | 17:30 | 2016-08-07 17:30 | 21.103
2018-08-07 | 18:00 | 2016-08-07 18:00 | 20.889
2018-08-07 | 18:30 | 2016-08-07 18:30 | 20.627
2018-08-07 | 19:00 | 2016-08-07 19:00 | 20.388
2018-08-07 | 19:30 | 2016-08-07 19:30 | 20.198
2018-08-07 | 20:00 | 2016-08-07 20:00 | 19.984
2018-08-07 | 20:30 | 2016-08-07 20:30 | 19.77
2018-08-07 | 21:00 | 2016-08-07 21:00 | 19.579
2018-08-07 | 21:30 | 2016-08-07 21:30 | 19.413
2018-08-07 | 22:00 | 2016-08-07 22:00 | 19.27
2018-08-07 | 22:30 | 2016-08-07 22:30 | 19.151
2018-08-07 | 23:00 | 2016-08-07 23:00 | 18.961
2018-08-07 | 23:30 | 2016-08-07 23:30 | 18.818 | 19.4726 | 18.105 | 21.342 | 1.0219 | 3.237
2018-08-08 | 0:00 | 2016-08-08 | 18.675
2018-08-08 | 0:30 | 2016-08-08 00:30 | 18.509
2018-08-08 | 1:00 | 2016-08-08 01:00 | 18.414
2018-08-08 | 1:30 | 2016-08-08 01:30 | 18.319
2018-08-08 | 2:00 | 2016-08-08 02:00 | 18.176
2018-08-08 | 2:30 | 2016-08-08 02:30 | 18.057
2018-08-08 | 3:00 | 2016-08-08 03:00 | 18.01
2018-08-08 | 3:30 | 2016-08-08 03:30 | 17.938
2018-08-08 | 4:00 | 2016-08-08 04:00 | 17.819
2018-08-08 | 4:30 | 2016-08-08 04:30 | 17.796
2018-08-08 | 5:00 | 2016-08-08 05:00 | 17.677
2018-08-08 | 5:30 | 2016-08-08 05:30 | 17.582
2018-08-08 | 6:00 | 2016-08-08 06:00 | 17.51
2018-08-08 | 6:30 | 2016-08-08 06:30 | 17.415
2018-08-08 | 7:00 | 2016-08-08 07:00 | 17.415
2018-08-08 | 7:30 | 2016-08-08 07:30 | 17.415
2018-08-08 | 8:00 | 2016-08-08 08:00 | 17.486
2018-08-08 | 8:30 | 2016-08-08 08:30 | 17.701
2018-08-08 | 9:00 | 2016-08-08 09:00 | 17.819
2018-08-08 | 9:30 | 2016-08-08 09:30 | 17.891
2018-08-08 | 10:00 | 2016-08-08 10:00 | 18.01
2018-08-08 | 10:30 | 2016-08-08 10:30 | 18.176
2018-08-08 | 11:00 | 2016-08-08 11:00 | 18.557
2018-08-08 | 11:30 | 2016-08-08 11:30 | 18.866
2018-08-08 | 12:00 | 2016-08-08 12:00 | 18.913
2018-08-08 | 12:30 | 2016-08-08 12:30 | 18.937
2018-08-08 | 13:00 | 2016-08-08 13:00 | 19.008
2018-08-08 | 13:30 | 2016-08-08 13:30 | 19.08
2018-08-08 | 14:00 | 2016-08-08 14:00 | 19.127
2018-08-08 | 14:30 | 2016-08-08 14:30 | 19.127
2018-08-08 | 15:00 | 2016-08-08 15:00 | 19.127
2018-08-08 | 15:30 | 2016-08-08 15:30 | 19.127
2018-08-08 | 16:00 | 2016-08-08 16:00 | 19.103
2018-08-08 | 16:30 | 2016-08-08 16:30 | 19.056
2018-08-08 | 17:00 | 2016-08-08 17:00 | 19.032
2018-08-08 | 17:30 | 2016-08-08 17:30 | 18.985
2018-08-08 | 18:00 | 2016-08-08 18:00 | 18.961
2018-08-08 | 18:30 | 2016-08-08 18:30 | 18.913
2018-08-08 | 19:00 | 2016-08-08 19:00 | 18.794
2018-08-08 | 19:30 | 2016-08-08 19:30 | 18.699
2018-08-08 | 20:00 | 2016-08-08 20:00 | 18.58
2018-08-08 | 20:30 | 2016-08-08 20:30 | 18.414
2018-08-08 | 21:00 | 2016-08-08 21:00 | 18.295
2018-08-08 | 21:30 | 2016-08-08 21:30 | 18.176
2018-08-08 | 22:00 | 2016-08-08 22:00 | 18.01
2018-08-08 | 22:30 | 2016-08-08 22:30 | 17.891
2018-08-08 | 23:00 | 2016-08-08 23:00 | 17.819
2018-08-08 | 23:30 | 2016-08-08 23:30 | 17.701 | 18.3356 | 17.415 | 19.127 | 0.57811 | 1.712
2018-08-09 | 0:00 | 2016-08-09 | 17.605
2018-08-09 | 0:30 | 2016-08-09 00:30 | 17.534
2018-08-09 | 1:00 | 2016-08-09 01:00 | 17.344
2018-08-09 | 1:30 | 2016-08-09 01:30 | 17.272
2018-08-09 | 2:00 | 2016-08-09 02:00 | 17.225
2018-08-09 | 2:30 | 2016-08-09 02:30 | 17.177
2018-08-09 | 3:00 | 2016-08-09 03:00 | 17.082
2018-08-09 | 3:30 | 2016-08-09 03:30 | 17.058
2018-08-09 | 4:00 | 2016-08-09 04:00 | 17.011
2018-08-09 | 4:30 | 2016-08-09 04:30 | 16.939
2018-08-09 | 5:00 | 2016-08-09 05:00 | 16.892
2018-08-09 | 5:30 | 2016-08-09 05:30 | 16.844
2018-08-09 | 6:00 | 2016-08-09 06:00 | 16.82
2018-08-09 | 6:30 | 2016-08-09 06:30 | 16.796
2018-08-09 | 7:00 | 2016-08-09 07:00 | 16.82
2018-08-09 | 7:30 | 2016-08-09 07:30 | 16.796
2018-08-09 | 8:00 | 2016-08-09 08:00 | 16.796
2018-08-09 | 8:30 | 2016-08-09 08:30 | 16.868
2018-08-09 | 9:00 | 2016-08-09 09:00 | 16.868
2018-08-09 | 9:30 | 2016-08-09 09:30 | 16.939
2018-08-09 | 10:00 | 2016-08-09 10:00 | 16.987
2018-08-09 | 10:30 | 2016-08-09 10:30 | 17.082
2018-08-09 | 11:00 | 2016-08-09 11:00 | 17.153
2018-08-09 | 11:30 | 2016-08-09 11:30 | 17.32
2018-08-09 | 12:00 | 2016-08-09 12:00 | 17.463
2018-08-09 | 12:30 | 2016-08-09 12:30 | 17.653
2018-08-09 | 13:00 | 2016-08-09 13:00 | 17.891
2018-08-09 | 13:30 | 2016-08-09 13:30 | 17.962
2018-08-09 | 14:00 | 2016-08-09 14:00 | 18.105
2018-08-09 | 14:30 | 2016-08-09 14:30 | 18.271
2018-08-09 | 15:00 | 2016-08-09 15:00 | 18.414
2018-08-09 | 15:30 | 2016-08-09 15:30 | 18.485
2018-08-09 | 16:00 | 2016-08-09 16:00 | 18.652
2018-08-09 | 16:30 | 2016-08-09 16:30 | 18.842
2018-08-09 | 17:00 | 2016-08-09 17:00 | 18.889
2018-08-09 | 17:30 | 2016-08-09 17:30 | 18.889
2018-08-09 | 18:00 | 2016-08-09 18:00 | 18.794
2018-08-09 | 18:30 | 2016-08-09 18:30 | 18.652
2018-08-09 | 19:00 | 2016-08-09 19:00 | 18.557
2018-08-09 | 19:30 | 2016-08-09 19:30 | 18.509
2018-08-09 | 20:00 | 2016-08-09 20:00 | 18.414
2018-08-09 | 20:30 | 2016-08-09 20:30 | 18.319
2018-08-09 | 21:00 | 2016-08-09 21:00 | 18.247
2018-08-09 | 21:30 | 2016-08-09 21:30 | 18.152
2018-08-09 | 22:00 | 2016-08-09 22:00 | 18.081
2018-08-09 | 22:30 | 2016-08-09 22:30 | 17.986
2018-08-09 | 23:00 | 2016-08-09 23:00 | 17.915
2018-08-09 | 23:30 | 2016-08-09 23:30 | 17.843 | 17.6711 | 16.796 | 18.889 | 0.70465 | 2.093
2018-08-10 | 0:00 | 2016-08-10 | 17.819
2018-08-10 | 0:30 | 2016-08-10 00:30 | 17.748
2018-08-10 | 1:00 | 2016-08-10 01:00 | 17.677
2018-08-10 | 1:30 | 2016-08-10 01:30 | 17.605
2018-08-10 | 2:00 | 2016-08-10 02:00 | 17.558
2018-08-10 | 2:30 | 2016-08-10 02:30 | 17.463
2018-08-10 | 3:00 | 2016-08-10 03:00 | 17.463
2018-08-10 | 3:30 | 2016-08-10 03:30 | 17.415
2018-08-10 | 4:00 | 2016-08-10 04:00 | 17.391
2018-08-10 | 4:30 | 2016-08-10 04:30 | 17.32
2018-08-10 | 5:00 | 2016-08-10 05:00 | 17.272
2018-08-10 | 5:30 | 2016-08-10 05:30 | 17.272
2018-08-10 | 6:00 | 2016-08-10 06:00 | 17.225
2018-08-10 | 6:30 | 2016-08-10 06:30 | 17.201
2018-08-10 | 7:00 | 2016-08-10 07:00 | 17.225
2018-08-10 | 7:30 | 2016-08-10 07:30 | 17.249
2018-08-10 | 8:00 | 2016-08-10 08:00 | 17.272
2018-08-10 | 8:30 | 2016-08-10 08:30 | 17.368
2018-08-10 | 9:00 | 2016-08-10 09:00 | 17.415
2018-08-10 | 9:30 | 2016-08-10 09:30 | 17.534
2018-08-10 | 10:00 | 2016-08-10 10:00 | 17.677
2018-08-10 | 10:30 | 2016-08-10 10:30 | 17.843
2018-08-10 | 11:00 | 2016-08-10 11:00 | 18.081
2018-08-10 | 11:30 | 2016-08-10 11:30 | 18.271
2018-08-10 | 12:00 | 2016-08-10 12:00 | 18.604
2018-08-10 | 12:30 | 2016-08-10 12:30 | 18.961
2018-08-10 | 13:00 | 2016-08-10 13:00 | 19.318
2018-08-10 | 13:30 | 2016-08-10 13:30 | 19.698
2018-08-10 | 14:00 | 2016-08-10 14:00 | 19.96
2018-08-10 | 14:30 | 2016-08-10 14:30 | 20.126
2018-08-10 | 15:00 | 2016-08-10 15:00 | 20.269
2018-08-10 | 15:30 | 2016-08-10 15:30 | 20.341
2018-08-10 | 16:00 | 2016-08-10 16:00 | 20.388
2018-08-10 | 16:30 | 2016-08-10 16:30 | 20.412
2018-08-10 | 17:00 | 2016-08-10 17:00 | 20.388
2018-08-10 | 17:30 | 2016-08-10 17:30 | 20.317
2018-08-10 | 18:00 | 2016-08-10 18:00 | 20.222
2018-08-10 | 18:30 | 2016-08-10 18:30 | 20.126
2018-08-10 | 19:00 | 2016-08-10 19:00 | 20.103
2018-08-10 | 19:30 | 2016-08-10 19:30 | 20.103
2018-08-10 | 20:00 | 2016-08-10 20:00 | 20.15
2018-08-10 | 20:30 | 2016-08-10 20:30 | 20.174
2018-08-10 | 21:00 | 2016-08-10 21:00 | 20.198
2018-08-10 | 21:30 | 2016-08-10 21:30 | 20.246
2018-08-10 | 22:00 | 2016-08-10 22:00 | 20.15
2018-08-10 | 22:30 | 2016-08-10 22:30 | 20.126
2018-08-10 | 23:00 | 2016-08-10 23:00 | 20.055
2018-08-10 | 23:30 | 2016-08-10 23:30 | 19.984 | 18.7663 | 17.201 | 20.412 | 1.3176 | 3.211
2018-08-11 | 0:00 | 2016-08-11 | 19.888
2018-08-11 | 0:30 | 2016-08-11 00:30 | 19.817
2018-08-11 | 1:00 | 2016-08-11 01:00 | 19.746
2018-08-11 | 1:30 | 2016-08-11 01:30 | 19.674
2018-08-11 | 2:00 | 2016-08-11 02:00 | 19.603
2018-08-11 | 2:30 | 2016-08-11 02:30 | 19.555
2018-08-11 | 3:00 | 2016-08-11 03:00 | 19.46
2018-08-11 | 3:30 | 2016-08-11 03:30 | 19.413
2018-08-11 | 4:00 | 2016-08-11 04:00 | 19.318
2018-08-11 | 4:30 | 2016-08-11 04:30 | 19.199
2018-08-11 | 5:00 | 2016-08-11 05:00 | 19.103
2018-08-11 | 5:30 | 2016-08-11 05:30 | 19.032
2018-08-11 | 6:00 | 2016-08-11 06:00 | 18.913
2018-08-11 | 6:30 | 2016-08-11 06:30 | 18.818
2018-08-11 | 7:00 | 2016-08-11 07:00 | 18.771
2018-08-11 | 7:30 | 2016-08-11 07:30 | 18.747
2018-08-11 | 8:00 | 2016-08-11 08:00 | 18.818
2018-08-11 | 8:30 | 2016-08-11 08:30 | 18.961
2018-08-11 | 9:00 | 2016-08-11 09:00 | 19.08
2018-08-11 | 9:30 | 2016-08-11 09:30 | 19.199
2018-08-11 | 10:00 | 2016-08-11 10:00 | 19.27
2018-08-11 | 10:30 | 2016-08-11 10:30 | 19.389
2018-08-11 | 11:00 | 2016-08-11 11:00 | 19.579
2018-08-11 | 11:30 | 2016-08-11 11:30 | 19.841
2018-08-11 | 12:00 | 2016-08-11 12:00 | 20.198
2018-08-11 | 12:30 | 2016-08-11 12:30 | 20.603
2018-08-11 | 13:00 | 2016-08-11 13:00 | 20.913
2018-08-11 | 13:30 | 2016-08-11 13:30 | 21.175
2018-08-11 | 14:00 | 2016-08-11 14:00 | 21.413
2018-08-11 | 14:30 | 2016-08-11 14:30 | 21.485
2018-08-11 | 15:00 | 2016-08-11 15:00 | 21.604
2018-08-11 | 15:30 | 2016-08-11 15:30 | 21.652
2018-08-11 | 16:00 | 2016-08-11 16:00 | 21.7
2018-08-11 | 16:30 | 2016-08-11 16:30 | 21.7
2018-08-11 | 17:00 | 2016-08-11 17:00 | 21.676
2018-08-11 | 17:30 | 2016-08-11 17:30 | 21.581
2018-08-11 | 18:00 | 2016-08-11 18:00 | 21.461
2018-08-11 | 18:30 | 2016-08-11 18:30 | 21.366
2018-08-11 | 19:00 | 2016-08-11 19:00 | 21.27
2018-08-11 | 19:30 | 2016-08-11 19:30 | 21.223
2018-08-11 | 20:00 | 2016-08-11 20:00 | 21.246
2018-08-11 | 20:30 | 2016-08-11 20:30 | 21.246
2018-08-11 | 21:00 | 2016-08-11 21:00 | 21.294
2018-08-11 | 21:30 | 2016-08-11 21:30 | 21.27
2018-08-11 | 22:00 | 2016-08-11 22:00 | 21.246
2018-08-11 | 22:30 | 2016-08-11 22:30 | 21.175
2018-08-11 | 23:00 | 2016-08-11 23:00 | 21.127
2018-08-11 | 23:30 | 2016-08-11 23:30 | 21.056 | 20.289 | 18.747 | 21.7 | 1.06 | 2.953
2018-08-12 | 0:00 | 2016-08-12 | 20.984
2018-08-12 | 0:30 | 2016-08-12 00:30 | 20.913
2018-08-12 | 1:00 | 2016-08-12 01:00 | 20.793
2018-08-12 | 1:30 | 2016-08-12 01:30 | 20.698
2018-08-12 | 2:00 | 2016-08-12 02:00 | 20.627
2018-08-12 | 2:30 | 2016-08-12 02:30 | 20.531
2018-08-12 | 3:00 | 2016-08-12 03:00 | 20.436
2018-08-12 | 3:30 | 2016-08-12 03:30 | 20.341
2018-08-12 | 4:00 | 2016-08-12 04:00 | 20.222
2018-08-12 | 4:30 | 2016-08-12 04:30 | 20.126
2018-08-12 | 5:00 | 2016-08-12 05:00 | 20.031
2018-08-12 | 5:30 | 2016-08-12 05:30 | 19.888
2018-08-12 | 6:00 | 2016-08-12 06:00 | 19.817
2018-08-12 | 6:30 | 2016-08-12 06:30 | 19.746
2018-08-12 | 7:00 | 2016-08-12 07:00 | 19.651
2018-08-12 | 7:30 | 2016-08-12 07:30 | 19.651
2018-08-12 | 8:00 | 2016-08-12 08:00 | 19.77
2018-08-12 | 8:30 | 2016-08-12 08:30 | 19.912
2018-08-12 | 9:00 | 2016-08-12 09:00 | 20.031
2018-08-12 | 9:30 | 2016-08-12 09:30 | 20.126
2018-08-12 | 10:00 | 2016-08-12 10:00 | 20.222
2018-08-12 | 10:30 | 2016-08-12 10:30 | 20.317
2018-08-12 | 11:00 | 2016-08-12 11:00 | 20.484
2018-08-12 | 11:30 | 2016-08-12 11:30 | 20.77
2018-08-12 | 12:00 | 2016-08-12 12:00 | 21.175
2018-08-12 | 12:30 | 2016-08-12 12:30 | 21.7
2018-08-12 | 13:00 | 2016-08-12 13:00 | 22.082
2018-08-12 | 13:30 | 2016-08-12 13:30 | 22.465
2018-08-12 | 14:00 | 2016-08-12 14:00 | 22.681
2018-08-12 | 14:30 | 2016-08-12 14:30 | 22.824
2018-08-12 | 15:00 | 2016-08-12 15:00 | 22.944
2018-08-12 | 15:30 | 2016-08-12 15:30 | 23.064
2018-08-12 | 16:00 | 2016-08-12 16:00 | 23.088
2018-08-12 | 16:30 | 2016-08-12 16:30 | 23.112
2018-08-12 | 17:00 | 2016-08-12 17:00 | 23.04
2018-08-12 | 17:30 | 2016-08-12 17:30 | 22.872
2018-08-12 | 18:00 | 2016-08-12 18:00 | 22.729
2018-08-12 | 18:30 | 2016-08-12 18:30 | 22.609
2018-08-12 | 19:00 | 2016-08-12 19:00 | 22.513
2018-08-12 | 19:30 | 2016-08-12 19:30 | 22.441
2018-08-12 | 20:00 | 2016-08-12 20:00 | 22.417
2018-08-12 | 20:30 | 2016-08-12 20:30 | 22.369
2018-08-12 | 21:00 | 2016-08-12 21:00 | 22.369
2018-08-12 | 21:30 | 2016-08-12 21:30 | 22.369
2018-08-12 | 22:00 | 2016-08-12 22:00 | 22.321
2018-08-12 | 22:30 | 2016-08-12 22:30 | 22.25
2018-08-12 | 23:00 | 2016-08-12 23:00 | 22.226
2018-08-12 | 23:30 | 2016-08-12 23:30 | 22.178 | 21.3734 | 19.651 | 23.112 | 1.2098 | 3.461
2018-08-13 | 0:00 | 2016-08-13 | 22.106
2018-08-13 | 0:30 | 2016-08-13 00:30 | 22.058
2018-08-13 | 1:00 | 2016-08-13 01:00 | 21.987
2018-08-13 | 1:30 | 2016-08-13 01:30 | 21.915
2018-08-13 | 2:00 | 2016-08-13 02:00 | 21.795
2018-08-13 | 2:30 | 2016-08-13 02:30 | 21.7
2018-08-13 | 3:00 | 2016-08-13 03:00 | 21.604
2018-08-13 | 3:30 | 2016-08-13 03:30 | 21.557
2018-08-13 | 4:00 | 2016-08-13 04:00 | 21.437
2018-08-13 | 4:30 | 2016-08-13 04:30 | 21.342
2018-08-13 | 5:00 | 2016-08-13 05:00 | 21.223
2018-08-13 | 5:30 | 2016-08-13 05:30 | 21.127
2018-08-13 | 6:00 | 2016-08-13 06:00 | 21.056
2018-08-13 | 6:30 | 2016-08-13 06:30 | 20.96
2018-08-13 | 7:00 | 2016-08-13 07:00 | 20.889
2018-08-13 | 7:30 | 2016-08-13 07:30 | 20.889
2018-08-13 | 8:00 | 2016-08-13 08:00 | 21.008
2018-08-13 | 8:30 | 2016-08-13 08:30 | 21.199
2018-08-13 | 9:00 | 2016-08-13 09:00 | 21.294
2018-08-13 | 9:30 | 2016-08-13 09:30 | 21.485
2018-08-13 | 10:00 | 2016-08-13 10:00 | 21.652
2018-08-13 | 10:30 | 2016-08-13 10:30 | 21.795
2018-08-13 | 11:00 | 2016-08-13 11:00 | 21.987
2018-08-13 | 11:30 | 2016-08-13 11:30 | 22.226
2018-08-13 | 12:00 | 2016-08-13 12:00 | 22.609
2018-08-13 | 12:30 | 2016-08-13 12:30 | 23.064
2018-08-13 | 13:00 | 2016-08-13 13:00 | 23.545
2018-08-13 | 13:30 | 2016-08-13 13:30 | 23.978
2018-08-13 | 14:00 | 2016-08-13 14:00 | 24.363
2018-08-13 | 14:30 | 2016-08-13 14:30 | 24.412
2018-08-13 | 15:00 | 2016-08-13 15:00 | 24.581
2018-08-13 | 15:30 | 2016-08-13 15:30 | 24.677
2018-08-13 | 16:00 | 2016-08-13 16:00 | 24.677
2018-08-13 | 16:30 | 2016-08-13 16:30 | 24.677
2018-08-13 | 17:00 | 2016-08-13 17:00 | 24.605
2018-08-13 | 17:30 | 2016-08-13 17:30 | 24.388
2018-08-13 | 18:00 | 2016-08-13 18:00 | 24.171
2018-08-13 | 18:30 | 2016-08-13 18:30 | 24.002
2018-08-13 | 19:00 | 2016-08-13 19:00 | 23.833
2018-08-13 | 19:30 | 2016-08-13 19:30 | 23.617
2018-08-13 | 20:00 | 2016-08-13 20:00 | 23.448
2018-08-13 | 20:30 | 2016-08-13 20:30 | 23.328
2018-08-13 | 21:00 | 2016-08-13 21:00 | 23.208
2018-08-13 | 21:30 | 2016-08-13 21:30 | 23.112
2018-08-13 | 22:00 | 2016-08-13 22:00 | 23.016
2018-08-13 | 22:30 | 2016-08-13 22:30 | 22.896
2018-08-13 | 23:00 | 2016-08-13 23:00 | 22.8
2018-08-13 | 23:30 | 2016-08-13 23:30 | 22.705 | 22.6251 | 20.889 | 24.677 | 1.2632 | 3.788
2018-08-14 | 0:00 | 2016-08-14 | 22.609
2018-08-14 | 0:30 | 2016-08-14 00:30 | 22.513
2018-08-14 | 1:00 | 2016-08-14 01:00 | 22.417
2018-08-14 | 1:30 | 2016-08-14 01:30 | 22.298
2018-08-14 | 2:00 | 2016-08-14 02:00 | 22.202
2018-08-14 | 2:30 | 2016-08-14 02:30 | 22.106
2018-08-14 | 3:00 | 2016-08-14 03:00 | 21.987
2018-08-14 | 3:30 | 2016-08-14 03:30 | 21.867
2018-08-14 | 4:00 | 2016-08-14 04:00 | 21.7
2018-08-14 | 4:30 | 2016-08-14 04:30 | 21.557
2018-08-14 | 5:00 | 2016-08-14 05:00 | 21.39
2018-08-14 | 5:30 | 2016-08-14 05:30 | 21.199
2018-08-14 | 6:00 | 2016-08-14 06:00 | 21.103
2018-08-14 | 6:30 | 2016-08-14 06:30 | 20.865
2018-08-14 | 7:00 | 2016-08-14 07:00 | 20.889
2018-08-14 | 7:30 | 2016-08-14 07:30 | 20.96
2018-08-14 | 8:00 | 2016-08-14 08:00 | 21.008
2018-08-14 | 8:30 | 2016-08-14 08:30 | 21.127
2018-08-14 | 9:00 | 2016-08-14 09:00 | 21.318
2018-08-14 | 9:30 | 2016-08-14 09:30 | 21.509
2018-08-14 | 10:00 | 2016-08-14 10:00 | 21.676
2018-08-14 | 10:30 | 2016-08-14 10:30 | 21.939
2018-08-14 | 11:00 | 2016-08-14 11:00 | 22.489
2018-08-14 | 11:30 | 2016-08-14 11:30 | 22.92
2018-08-14 | 12:00 | 2016-08-14 12:00 | 23.352
2018-08-14 | 12:30 | 2016-08-14 12:30 | 23.569
2018-08-14 | 13:00 | 2016-08-14 13:00 | 23.954
2018-08-14 | 13:30 | 2016-08-14 13:30 | 24.532
2018-08-14 | 14:00 | 2016-08-14 14:00 | 25.065
2018-08-14 | 14:30 | 2016-08-14 14:30 | 25.404
2018-08-14 | 15:00 | 2016-08-14 15:00 | 25.72
2018-08-14 | 15:30 | 2016-08-14 15:30 | 25.89
2018-08-14 | 16:00 | 2016-08-14 16:00 | 25.841
2018-08-14 | 16:30 | 2016-08-14 16:30 | 25.744
2018-08-14 | 17:00 | 2016-08-14 17:00 | 25.598
2018-08-14 | 17:30 | 2016-08-14 17:30 | 25.453
2018-08-14 | 18:00 | 2016-08-14 18:00 | 25.113
2018-08-14 | 18:30 | 2016-08-14 18:30 | 24.75
2018-08-14 | 19:00 | 2016-08-14 19:00 | 24.436
2018-08-14 | 19:30 | 2016-08-14 19:30 | 24.146
2018-08-14 | 20:00 | 2016-08-14 20:00 | 23.857
2018-08-14 | 20:30 | 2016-08-14 20:30 | 23.617
2018-08-14 | 21:00 | 2016-08-14 21:00 | 23.376
2018-08-14 | 21:30 | 2016-08-14 21:30 | 23.136
2018-08-14 | 22:00 | 2016-08-14 22:00 | 22.896
2018-08-14 | 22:30 | 2016-08-14 22:30 | 22.657
2018-08-14 | 23:00 | 2016-08-14 23:00 | 22.417
2018-08-14 | 23:30 | 2016-08-14 23:30 | 22.226 | 23.0083 | 20.865 | 25.89 | 1.5854 | 5.025
2018-08-15 | 0:00 | 2016-08-15 | 22.034
2018-08-15 | 0:30 | 2016-08-15 00:30 | 21.843
2018-08-15 | 1:00 | 2016-08-15 01:00 | 21.7
2018-08-15 | 1:30 | 2016-08-15 01:30 | 21.557
2018-08-15 | 2:00 | 2016-08-15 02:00 | 21.413
2018-08-15 | 2:30 | 2016-08-15 02:30 | 21.27
2018-08-15 | 3:00 | 2016-08-15 03:00 | 21.079
2018-08-15 | 3:30 | 2016-08-15 03:30 | 20.913
2018-08-15 | 4:00 | 2016-08-15 04:00 | 20.77
2018-08-15 | 4:30 | 2016-08-15 04:30 | 20.627
2018-08-15 | 5:00 | 2016-08-15 05:00 | 20.436
2018-08-15 | 5:30 | 2016-08-15 05:30 | 20.293
2018-08-15 | 6:00 | 2016-08-15 06:00 | 20.103
2018-08-15 | 6:30 | 2016-08-15 06:30 | 20.031
2018-08-15 | 7:00 | 2016-08-15 07:00 | 19.984
2018-08-15 | 7:30 | 2016-08-15 07:30 | 19.984
2018-08-15 | 8:00 | 2016-08-15 08:00 | 20.103
2018-08-15 | 8:30 | 2016-08-15 08:30 | 20.293
2018-08-15 | 9:00 | 2016-08-15 09:00 | 20.531
2018-08-15 | 9:30 | 2016-08-15 09:30 | 20.746
2018-08-15 | 10:00 | 2016-08-15 10:00 | 20.936
2018-08-15 | 10:30 | 2016-08-15 10:30 | 21.199
2018-08-15 | 11:00 | 2016-08-15 11:00 | 21.485
2018-08-15 | 11:30 | 2016-08-15 11:30 | 21.891
2018-08-15 | 12:00 | 2016-08-15 12:00 | 22.226
2018-08-15 | 12:30 | 2016-08-15 12:30 | 22.513
2018-08-15 | 13:00 | 2016-08-15 13:00 | 22.992
2018-08-15 | 13:30 | 2016-08-15 13:30 | 23.424
2018-08-15 | 14:00 | 2016-08-15 14:00 | 23.857
2018-08-15 | 14:30 | 2016-08-15 14:30 | 24.243
2018-08-15 | 15:00 | 2016-08-15 15:00 | 24.412
2018-08-15 | 15:30 | 2016-08-15 15:30 | 24.532
2018-08-15 | 16:00 | 2016-08-15 16:00 | 24.532
2018-08-15 | 16:30 | 2016-08-15 16:30 | 24.436
2018-08-15 | 17:00 | 2016-08-15 17:00 | 24.388
2018-08-15 | 17:30 | 2016-08-15 17:30 | 24.219
2018-08-15 | 18:00 | 2016-08-15 18:00 | 23.978
2018-08-15 | 18:30 | 2016-08-15 18:30 | 23.713
2018-08-15 | 19:00 | 2016-08-15 19:00 | 23.4
2018-08-15 | 19:30 | 2016-08-15 19:30 | 23.136
2018-08-15 | 20:00 | 2016-08-15 20:00 | 22.896
2018-08-15 | 20:30 | 2016-08-15 20:30 | 22.657
2018-08-15 | 21:00 | 2016-08-15 21:00 | 22.441
2018-08-15 | 21:30 | 2016-08-15 21:30 | 22.274
2018-08-15 | 22:00 | 2016-08-15 22:00 | 22.106
2018-08-15 | 22:30 | 2016-08-15 22:30 | 21.963
2018-08-15 | 23:00 | 2016-08-15 23:00 | 21.843
2018-08-15 | 23:30 | 2016-08-15 23:30 | 21.724 | 22.0651 | 19.984 | 24.532 | 1.4469 | 4.548
2018-08-16 | 0:00 | 2016-08-16 | 21.628
2018-08-16 | 0:30 | 2016-08-16 00:30 | 21.533
2018-08-16 | 1:00 | 2016-08-16 01:00 | 21.413
2018-08-16 | 1:30 | 2016-08-16 01:30 | 21.294
2018-08-16 | 2:00 | 2016-08-16 02:00 | 21.151
2018-08-16 | 2:30 | 2016-08-16 02:30 | 21.032
2018-08-16 | 3:00 | 2016-08-16 03:00 | 20.913
2018-08-16 | 3:30 | 2016-08-16 03:30 | 20.77
2018-08-16 | 4:00 | 2016-08-16 04:00 | 20.627
2018-08-16 | 4:30 | 2016-08-16 04:30 | 20.484
2018-08-16 | 5:00 | 2016-08-16 05:00 | 20.341
2018-08-16 | 5:30 | 2016-08-16 05:30 | 20.174
2018-08-16 | 6:00 | 2016-08-16 06:00 | 20.079
2018-08-16 | 6:30 | 2016-08-16 06:30 | 19.912
2018-08-16 | 7:00 | 2016-08-16 07:00 | 19.841
2018-08-16 | 7:30 | 2016-08-16 07:30 | 19.77
2018-08-16 | 8:00 | 2016-08-16 08:00 | 19.841
2018-08-16 | 8:30 | 2016-08-16 08:30 | 19.936
2018-08-16 | 9:00 | 2016-08-16 09:00 | 20.174
2018-08-16 | 9:30 | 2016-08-16 09:30 | 20.412
2018-08-16 | 10:00 | 2016-08-16 10:00 | 20.603
2018-08-16 | 10:30 | 2016-08-16 10:30 | 20.913
2018-08-16 | 11:00 | 2016-08-16 11:00 | 21.342
2018-08-16 | 11:30 | 2016-08-16 11:30 | 21.772
2018-08-16 | 12:00 | 2016-08-16 12:00 | 22.13
2018-08-16 | 12:30 | 2016-08-16 12:30 | 22.441
2018-08-16 | 13:00 | 2016-08-16 13:00 | 22.776
2018-08-16 | 13:30 | 2016-08-16 13:30 | 23.304
2018-08-16 | 14:00 | 2016-08-16 14:00 | 23.737
2018-08-16 | 14:30 | 2016-08-16 14:30 | 24.291
2018-08-16 | 15:00 | 2016-08-16 15:00 | 24.629
2018-08-16 | 15:30 | 2016-08-16 15:30 | 24.895
2018-08-16 | 16:00 | 2016-08-16 16:00 | 24.944
2018-08-16 | 16:30 | 2016-08-16 16:30 | 24.992
2018-08-16 | 17:00 | 2016-08-16 17:00 | 24.919
2018-08-16 | 17:30 | 2016-08-16 17:30 | 24.847
2018-08-16 | 18:00 | 2016-08-16 18:00 | 24.653
2018-08-16 | 18:30 | 2016-08-16 18:30 | 24.363
2018-08-16 | 19:00 | 2016-08-16 19:00 | 24.05
2018-08-16 | 19:30 | 2016-08-16 19:30 | 23.713
2018-08-16 | 20:00 | 2016-08-16 20:00 | 23.448
2018-08-16 | 20:30 | 2016-08-16 20:30 | 23.232
2018-08-16 | 21:00 | 2016-08-16 21:00 | 22.944
2018-08-16 | 21:30 | 2016-08-16 21:30 | 22.657
2018-08-16 | 22:00 | 2016-08-16 22:00 | 22.393
2018-08-16 | 22:30 | 2016-08-16 22:30 | 22.13
2018-08-16 | 23:00 | 2016-08-16 23:00 | 21.915
2018-08-16 | 23:30 | 2016-08-16 23:30 | 21.652 | 22.1044 | 19.77 | 24.992 | 1.7054 | 5.222
2018-08-17 | 0:00 | 2016-08-17 | 21.39
2018-08-17 | 0:30 | 2016-08-17 00:30 | 21.223
2018-08-17 | 1:00 | 2016-08-17 01:00 | 21.032
2018-08-17 | 1:30 | 2016-08-17 01:30 | 20.865
2018-08-17 | 2:00 | 2016-08-17 02:00 | 20.698
2018-08-17 | 2:30 | 2016-08-17 02:30 | 20.484
2018-08-17 | 3:00 | 2016-08-17 03:00 | 20.317
2018-08-17 | 3:30 | 2016-08-17 03:30 | 20.126
2018-08-17 | 4:00 | 2016-08-17 04:00 | 19.936
2018-08-17 | 4:30 | 2016-08-17 04:30 | 19.746
2018-08-17 | 5:00 | 2016-08-17 05:00 | 19.484
2018-08-17 | 5:30 | 2016-08-17 05:30 | 19.318
2018-08-17 | 6:00 | 2016-08-17 06:00 | 19.103
2018-08-17 | 6:30 | 2016-08-17 06:30 | 18.889
2018-08-17 | 7:00 | 2016-08-17 07:00 | 18.818
2018-08-17 | 7:30 | 2016-08-17 07:30 | 18.747
2018-08-17 | 8:00 | 2016-08-17 08:00 | 18.842
2018-08-17 | 8:30 | 2016-08-17 08:30 | 19.103
2018-08-17 | 9:00 | 2016-08-17 09:00 | 19.318
2018-08-17 | 9:30 | 2016-08-17 09:30 | 19.508
2018-08-17 | 10:00 | 2016-08-17 10:00 | 19.722
2018-08-17 | 10:30 | 2016-08-17 10:30 | 20.079
2018-08-17 | 11:00 | 2016-08-17 11:00 | 20.627
2018-08-17 | 11:30 | 2016-08-17 11:30 | 21.342
2018-08-17 | 12:00 | 2016-08-17 12:00 | 21.652
2018-08-17 | 12:30 | 2016-08-17 12:30 | 22.106
2018-08-17 | 13:00 | 2016-08-17 13:00 | 22.369
2018-08-17 | 13:30 | 2016-08-17 13:30 | 22.848
2018-08-17 | 14:00 | 2016-08-17 14:00 | 23.16
2018-08-17 | 14:30 | 2016-08-17 14:30 | 23.497
2018-08-17 | 15:00 | 2016-08-17 15:00 | 23.905
2018-08-17 | 15:30 | 2016-08-17 15:30 | 24.291
2018-08-17 | 16:00 | 2016-08-17 16:00 | 24.605
2018-08-17 | 16:30 | 2016-08-17 16:30 | 24.823
2018-08-17 | 17:00 | 2016-08-17 17:00 | 24.919
2018-08-17 | 17:30 | 2016-08-17 17:30 | 24.847
2018-08-17 | 18:00 | 2016-08-17 18:00 | 24.774
2018-08-17 | 18:30 | 2016-08-17 18:30 | 24.581
2018-08-17 | 19:00 | 2016-08-17 19:00 | 24.243
2018-08-17 | 19:30 | 2016-08-17 19:30 | 23.713
2018-08-17 | 20:00 | 2016-08-17 20:00 | 23.256
2018-08-17 | 20:30 | 2016-08-17 20:30 | 22.872
2018-08-17 | 21:00 | 2016-08-17 21:00 | 22.489
2018-08-17 | 21:30 | 2016-08-17 21:30 | 22.13
2018-08-17 | 22:00 | 2016-08-17 22:00 | 21.748
2018-08-17 | 22:30 | 2016-08-17 22:30 | 21.437
2018-08-17 | 23:00 | 2016-08-17 23:00 | 21.199
2018-08-17 | 23:30 | 2016-08-17 23:30 | 20.865 | 21.5635 | 18.747 | 24.919 | 1.9627 | 6.172
2018-08-18 | 0:00 | 2016-08-18 | 20.674
2018-08-18 | 0:30 | 2016-08-18 00:30 | 20.388
2018-08-18 | 1:00 | 2016-08-18 01:00 | 20.126
2018-08-18 | 1:30 | 2016-08-18 01:30 | 19.841
2018-08-18 | 2:00 | 2016-08-18 02:00 | 19.555
2018-08-18 | 2:30 | 2016-08-18 02:30 | 19.318
2018-08-18 | 3:00 | 2016-08-18 03:00 | 19.056
2018-08-18 | 3:30 | 2016-08-18 03:30 | 18.866
2018-08-18 | 4:00 | 2016-08-18 04:00 | 18.533
2018-08-18 | 4:30 | 2016-08-18 04:30 | 18.366
2018-08-18 | 5:00 | 2016-08-18 05:00 | 18.224
2018-08-18 | 5:30 | 2016-08-18 05:30 | 17.962
2018-08-18 | 6:00 | 2016-08-18 06:00 | 17.772
2018-08-18 | 6:30 | 2016-08-18 06:30 | 17.748
2018-08-18 | 7:00 | 2016-08-18 07:00 | 17.653
2018-08-18 | 7:30 | 2016-08-18 07:30 | 17.724
2018-08-18 | 8:00 | 2016-08-18 08:00 | 18.152
2018-08-18 | 8:30 | 2016-08-18 08:30 | 18.628
2018-08-18 | 9:00 | 2016-08-18 09:00 | 18.889
2018-08-18 | 9:30 | 2016-08-18 09:30 | 19.199
2018-08-18 | 10:00 | 2016-08-18 10:00 | 19.532
2018-08-18 | 10:30 | 2016-08-18 10:30 | 19.865
2018-08-18 | 11:00 | 2016-08-18 11:00 | 20.222
2018-08-18 | 11:30 | 2016-08-18 11:30 | 20.65
2018-08-18 | 12:00 | 2016-08-18 12:00 | 21.103
2018-08-18 | 12:30 | 2016-08-18 12:30 | 21.557
2018-08-18 | 13:00 | 2016-08-18 13:00 | 22.082
2018-08-18 | 13:30 | 2016-08-18 13:30 | 22.585
2018-08-18 | 14:00 | 2016-08-18 14:00 | 22.968
2018-08-18 | 14:30 | 2016-08-18 14:30 | 23.088
2018-08-18 | 15:00 | 2016-08-18 15:00 | 23.184
2018-08-18 | 15:30 | 2016-08-18 15:30 | 23.256
2018-08-18 | 16:00 | 2016-08-18 16:00 | 23.328
2018-08-18 | 16:30 | 2016-08-18 16:30 | 23.376
2018-08-18 | 17:00 | 2016-08-18 17:00 | 23.304
2018-08-18 | 17:30 | 2016-08-18 17:30 | 23.184
2018-08-18 | 18:00 | 2016-08-18 18:00 | 22.992
2018-08-18 | 18:30 | 2016-08-18 18:30 | 22.824
2018-08-18 | 19:00 | 2016-08-18 19:00 | 22.657
2018-08-18 | 19:30 | 2016-08-18 19:30 | 22.489
2018-08-18 | 20:00 | 2016-08-18 20:00 | 22.321
2018-08-18 | 20:30 | 2016-08-18 20:30 | 22.178
2018-08-18 | 21:00 | 2016-08-18 21:00 | 22.058
2018-08-18 | 21:30 | 2016-08-18 21:30 | 21.939
2018-08-18 | 22:00 | 2016-08-18 22:00 | 21.843
2018-08-18 | 22:30 | 2016-08-18 22:30 | 21.748
2018-08-18 | 23:00 | 2016-08-18 23:00 | 21.676
2018-08-18 | 23:30 | 2016-08-18 23:30 | 21.652 | 20.757 | 17.653 | 23.376 | 1.9257 | 5.723
2018-08-19 | 0:00 | 2016-08-19 | 21.604
2018-08-19 | 0:30 | 2016-08-19 00:30 | 21.533
2018-08-19 | 1:00 | 2016-08-19 01:00 | 21.437
2018-08-19 | 1:30 | 2016-08-19 01:30 | 21.366
2018-08-19 | 2:00 | 2016-08-19 02:00 | 21.27
2018-08-19 | 2:30 | 2016-08-19 02:30 | 21.199
2018-08-19 | 3:00 | 2016-08-19 03:00 | 21.103
2018-08-19 | 3:30 | 2016-08-19 03:30 | 21.008
2018-08-19 | 4:00 | 2016-08-19 04:00 | 20.913
2018-08-19 | 4:30 | 2016-08-19 04:30 | 20.841
2018-08-19 | 5:00 | 2016-08-19 05:00 | 20.722
2018-08-19 | 5:30 | 2016-08-19 05:30 | 20.627
2018-08-19 | 6:00 | 2016-08-19 06:00 | 20.555
2018-08-19 | 6:30 | 2016-08-19 06:30 | 20.46
2018-08-19 | 7:00 | 2016-08-19 07:00 | 20.412
2018-08-19 | 7:30 | 2016-08-19 07:30 | 20.412
2018-08-19 | 8:00 | 2016-08-19 08:00 | 20.484
2018-08-19 | 8:30 | 2016-08-19 08:30 | 20.65
2018-08-19 | 9:00 | 2016-08-19 09:00 | 20.793
2018-08-19 | 9:30 | 2016-08-19 09:30 | 20.96
2018-08-19 | 10:00 | 2016-08-19 10:00 | 21.127
2018-08-19 | 10:30 | 2016-08-19 10:30 | 21.318
2018-08-19 | 11:00 | 2016-08-19 11:00 | 21.461
2018-08-19 | 11:30 | 2016-08-19 11:30 | 21.7
2018-08-19 | 12:00 | 2016-08-19 12:00 | 21.987
2018-08-19 | 12:30 | 2016-08-19 12:30 | 22.345
2018-08-19 | 13:00 | 2016-08-19 13:00 | 22.8
2018-08-19 | 13:30 | 2016-08-19 13:30 | 23.256
2018-08-19 | 14:00 | 2016-08-19 14:00 | 23.641
2018-08-19 | 14:30 | 2016-08-19 14:30 | 23.93
2018-08-19 | 15:00 | 2016-08-19 15:00 | 24.122
2018-08-19 | 15:30 | 2016-08-19 15:30 | 24.195
2018-08-19 | 16:00 | 2016-08-19 16:00 | 24.219
2018-08-19 | 16:30 | 2016-08-19 16:30 | 24.243
2018-08-19 | 17:00 | 2016-08-19 17:00 | 24.171
2018-08-19 | 17:30 | 2016-08-19 17:30 | 24.05
2018-08-19 | 18:00 | 2016-08-19 18:00 | 23.881
2018-08-19 | 18:30 | 2016-08-19 18:30 | 23.665
2018-08-19 | 19:00 | 2016-08-19 19:00 | 23.448
2018-08-19 | 19:30 | 2016-08-19 19:30 | 23.28
2018-08-19 | 20:00 | 2016-08-19 20:00 | 23.16
2018-08-19 | 20:30 | 2016-08-19 20:30 | 23.04
2018-08-19 | 21:00 | 2016-08-19 21:00 | 22.896
2018-08-19 | 21:30 | 2016-08-19 21:30 | 22.776
2018-08-19 | 22:00 | 2016-08-19 22:00 | 22.681
2018-08-19 | 22:30 | 2016-08-19 22:30 | 22.585
2018-08-19 | 23:00 | 2016-08-19 23:00 | 22.513
2018-08-19 | 23:30 | 2016-08-19 23:30 | 22.441 | 22.1517 | 20.412 | 24.243 | 1.2953 | 3.831
2018-08-20 | 0:00 | 2016-08-20 | 22.345
2018-08-20 | 0:30 | 2016-08-20 00:30 | 22.298
2018-08-20 | 1:00 | 2016-08-20 01:00 | 22.25
2018-08-20 | 1:30 | 2016-08-20 01:30 | 22.106
2018-08-20 | 2:00 | 2016-08-20 02:00 | 21.939
2018-08-20 | 2:30 | 2016-08-20 02:30 | 21.795
2018-08-20 | 3:00 | 2016-08-20 03:00 | 21.676
2018-08-20 | 3:30 | 2016-08-20 03:30 | 21.533
2018-08-20 | 4:00 | 2016-08-20 04:00 | 21.294
2018-08-20 | 4:30 | 2016-08-20 04:30 | 21.151
2018-08-20 | 5:00 | 2016-08-20 05:00 | 21.032
2018-08-20 | 5:30 | 2016-08-20 05:30 | 20.913
2018-08-20 | 6:00 | 2016-08-20 06:00 | 20.793
2018-08-20 | 6:30 | 2016-08-20 06:30 | 20.65
2018-08-20 | 7:00 | 2016-08-20 07:00 | 20.579
2018-08-20 | 7:30 | 2016-08-20 07:30 | 20.579
2018-08-20 | 8:00 | 2016-08-20 08:00 | 20.722
2018-08-20 | 8:30 | 2016-08-20 08:30 | 20.96
2018-08-20 | 9:00 | 2016-08-20 09:00 | 21.223
2018-08-20 | 9:30 | 2016-08-20 09:30 | 21.413
2018-08-20 | 10:00 | 2016-08-20 10:00 | 21.604
2018-08-20 | 10:30 | 2016-08-20 10:30 | 21.843
2018-08-20 | 11:00 | 2016-08-20 11:00 | 22.058
2018-08-20 | 11:30 | 2016-08-20 11:30 | 22.417
2018-08-20 | 12:00 | 2016-08-20 12:00 | 22.92
2018-08-20 | 12:30 | 2016-08-20 12:30 | 23.448
2018-08-20 | 13:00 | 2016-08-20 13:00 | 23.881
2018-08-20 | 13:30 | 2016-08-20 13:30 | 24.436
2018-08-20 | 14:00 | 2016-08-20 14:00 | 24.871
2018-08-20 | 14:30 | 2016-08-20 14:30 | 25.258
2018-08-20 | 15:00 | 2016-08-20 15:00 | 25.671
2018-08-20 | 15:30 | 2016-08-20 15:30 | 26.036
2018-08-20 | 16:00 | 2016-08-20 16:00 | 26.304
2018-08-20 | 16:30 | 2016-08-20 16:30 | 26.182
2018-08-20 | 17:00 | 2016-08-20 17:00 | 26.134
2018-08-20 | 17:30 | 2016-08-20 17:30 | 26.012
2018-08-20 | 18:00 | 2016-08-20 18:00 | 25.817
2018-08-20 | 18:30 | 2016-08-20 18:30 | 25.331
2018-08-20 | 19:00 | 2016-08-20 19:00 | 24.847
2018-08-20 | 19:30 | 2016-08-20 19:30 | 24.219
2018-08-20 | 20:00 | 2016-08-20 20:00 | 23.713
2018-08-20 | 20:30 | 2016-08-20 20:30 | 23.016
2018-08-20 | 21:00 | 2016-08-20 21:00 | 22.609
2018-08-20 | 21:30 | 2016-08-20 21:30 | 22.154
2018-08-20 | 22:00 | 2016-08-20 22:00 | 21.748
2018-08-20 | 22:30 | 2016-08-20 22:30 | 21.199
2018-08-20 | 23:00 | 2016-08-20 23:00 | 20.793
2018-08-20 | 23:30 | 2016-08-20 23:30 | 20.341 | 22.7524 | 20.341 | 26.304 | 1.8814 | 5.963
2018-08-21 | 0:00 | 2016-08-21 | 19.888
2018-08-21 | 0:30 | 2016-08-21 00:30 | 19.698
2018-08-21 | 1:00 | 2016-08-21 01:00 | 19.365
2018-08-21 | 1:30 | 2016-08-21 01:30 | 18.794
2018-08-21 | 2:00 | 2016-08-21 02:00 | 18.295
2018-08-21 | 2:30 | 2016-08-21 02:30 | 18.033
2018-08-21 | 3:00 | 2016-08-21 03:00 | 17.701
2018-08-21 | 3:30 | 2016-08-21 03:30 | 17.32
2018-08-21 | 4:00 | 2016-08-21 04:00 | 17.011
2018-08-21 | 4:30 | 2016-08-21 04:30 | 16.654
2018-08-21 | 5:00 | 2016-08-21 05:00 | 16.439
2018-08-21 | 5:30 | 2016-08-21 05:30 | 16.296
2018-08-21 | 6:00 | 2016-08-21 06:00 | 16.129
2018-08-21 | 6:30 | 2016-08-21 06:30 | 16.129
2018-08-21 | 7:00 | 2016-08-21 07:00 | 16.392
2018-08-21 | 7:30 | 2016-08-21 07:30 | 16.701
2018-08-21 | 8:00 | 2016-08-21 08:00 | 18.129
2018-08-21 | 8:30 | 2016-08-21 08:30 | 18.247
2018-08-21 | 9:00 | 2016-08-21 09:00 | 18.319
2018-08-21 | 9:30 | 2016-08-21 09:30 | 18.723
2018-08-21 | 10:00 | 2016-08-21 10:00 | 18.889
2018-08-21 | 10:30 | 2016-08-21 10:30 | 18.866
2018-08-21 | 11:00 | 2016-08-21 11:00 | 19.151
2018-08-21 | 11:30 | 2016-08-21 11:30 | 19.555
2018-08-21 | 12:00 | 2016-08-21 12:00 | 20.103
2018-08-21 | 12:30 | 2016-08-21 12:30 | 20.365
2018-08-21 | 13:00 | 2016-08-21 13:00 | 20.793
2018-08-21 | 13:30 | 2016-08-21 13:30 | 21.008
2018-08-21 | 14:00 | 2016-08-21 14:00 | 21.223
2018-08-21 | 14:30 | 2016-08-21 14:30 | 21.342
2018-08-21 | 15:00 | 2016-08-21 15:00 | 21.581
2018-08-21 | 15:30 | 2016-08-21 15:30 | 21.604
2018-08-21 | 16:00 | 2016-08-21 16:00 | 21.628
2018-08-21 | 16:30 | 2016-08-21 16:30 | 21.27
2018-08-21 | 17:00 | 2016-08-21 17:00 | 21.175
2018-08-21 | 17:30 | 2016-08-21 17:30 | 20.889
2018-08-21 | 18:00 | 2016-08-21 18:00 | 20.722
2018-08-21 | 18:30 | 2016-08-21 18:30 | 20.722
2018-08-21 | 19:00 | 2016-08-21 19:00 | 20.555
2018-08-21 | 19:30 | 2016-08-21 19:30 | 20.079
2018-08-21 | 20:00 | 2016-08-21 20:00 | 19.651
2018-08-21 | 20:30 | 2016-08-21 20:30 | 19.341
2018-08-21 | 21:00 | 2016-08-21 21:00 | 18.723
2018-08-21 | 21:30 | 2016-08-21 21:30 | 18.295
2018-08-21 | 22:00 | 2016-08-21 22:00 | 18.057
2018-08-21 | 22:30 | 2016-08-21 22:30 | 17.605
2018-08-21 | 23:00 | 2016-08-21 23:00 | 17.51
2018-08-21 | 23:30 | 2016-08-21 23:30 | 16.892 | 18.997 | 16.129 | 21.628 | 1.7023 | 5.499
2018-08-22 | 0:00 | 2016-08-22 | 16.796
2018-08-22 | 0:30 | 2016-08-22 00:30 | 16.225
2018-08-22 | 1:00 | 2016-08-22 01:00 | 16.177
2018-08-22 | 1:30 | 2016-08-22 01:30 | 16.32
2018-08-22 | 2:00 | 2016-08-22 02:00 | 16.368
2018-08-22 | 2:30 | 2016-08-22 02:30 | 16.296
2018-08-22 | 3:00 | 2016-08-22 03:00 | 16.129
2018-08-22 | 3:30 | 2016-08-22 03:30 | 15.986
2018-08-22 | 4:00 | 2016-08-22 04:00 | 15.843
2018-08-22 | 4:30 | 2016-08-22 04:30 | 15.7
2018-08-22 | 5:00 | 2016-08-22 05:00 | 14.984
2018-08-22 | 5:30 | 2016-08-22 05:30 | 14.337
2018-08-22 | 6:00 | 2016-08-22 06:00 | 14.05
2018-08-22 | 6:30 | 2016-08-22 06:30 | 14.242
2018-08-22 | 7:00 | 2016-08-22 07:00 | 14.505
2018-08-22 | 7:30 | 2016-08-22 07:30 | 15.031
2018-08-22 | 8:00 | 2016-08-22 08:00 | 17.011
2018-08-22 | 8:30 | 2016-08-22 08:30 | 17.225
2018-08-22 | 9:00 | 2016-08-22 09:00 | 17.201
2018-08-22 | 9:30 | 2016-08-22 09:30 | 17.272
2018-08-22 | 10:00 | 2016-08-22 10:00 | 17.439
2018-08-22 | 10:30 | 2016-08-22 10:30 | 17.439
2018-08-22 | 11:00 | 2016-08-22 11:00 | 17.51
2018-08-22 | 11:30 | 2016-08-22 11:30 | 17.986
2018-08-22 | 12:00 | 2016-08-22 12:00 | 18.343
2018-08-22 | 12:30 | 2016-08-22 12:30 | 18.58
2018-08-22 | 13:00 | 2016-08-22 13:00 | 18.913
2018-08-22 | 13:30 | 2016-08-22 13:30 | 19.08
2018-08-22 | 14:00 | 2016-08-22 14:00 | 19.175
2018-08-22 | 14:30 | 2016-08-22 14:30 | 19.246
2018-08-22 | 15:00 | 2016-08-22 15:00 | 19.341
2018-08-22 | 15:30 | 2016-08-22 15:30 | 19.365
2018-08-22 | 16:00 | 2016-08-22 16:00 | 19.246
2018-08-22 | 16:30 | 2016-08-22 16:30 | 19.175
2018-08-22 | 17:00 | 2016-08-22 17:00 | 19.175
2018-08-22 | 17:30 | 2016-08-22 17:30 | 19.103
2018-08-22 | 18:00 | 2016-08-22 18:00 | 19.008
2018-08-22 | 18:30 | 2016-08-22 18:30 | 18.889
2018-08-22 | 19:00 | 2016-08-22 19:00 | 18.723
2018-08-22 | 19:30 | 2016-08-22 19:30 | 18.366
2018-08-22 | 20:00 | 2016-08-22 20:00 | 17.915
2018-08-22 | 20:30 | 2016-08-22 20:30 | 17.724
2018-08-22 | 21:00 | 2016-08-22 21:00 | 17.558
2018-08-22 | 21:30 | 2016-08-22 21:30 | 17.034
2018-08-22 | 22:00 | 2016-08-22 22:00 | 16.892
2018-08-22 | 22:30 | 2016-08-22 22:30 | 16.915
2018-08-22 | 23:00 | 2016-08-22 23:00 | 16.749
2018-08-22 | 23:30 | 2016-08-22 23:30 | 16.392 | 17.2704 | 14.05 | 19.365 | 1.5295 | 5.315
2018-08-23 | 0:00 | 2016-08-23 | 16.32
2018-08-23 | 0:30 | 2016-08-23 00:30 | 16.01
2018-08-23 | 1:00 | 2016-08-23 01:00 | 15.533
2018-08-23 | 1:30 | 2016-08-23 01:30 | 15.008
2018-08-23 | 2:00 | 2016-08-23 02:00 | 14.888
2018-08-23 | 2:30 | 2016-08-23 02:30 | 14.912
2018-08-23 | 3:00 | 2016-08-23 03:00 | 14.409
2018-08-23 | 3:30 | 2016-08-23 03:30 | 14.385
2018-08-23 | 4:00 | 2016-08-23 04:00 | 14.194
2018-08-23 | 4:30 | 2016-08-23 04:30 | 13.786
2018-08-23 | 5:00 | 2016-08-23 05:00 | 13.522
2018-08-23 | 5:30 | 2016-08-23 05:30 | 13.281
2018-08-23 | 6:00 | 2016-08-23 06:00 | 12.992
2018-08-23 | 6:30 | 2016-08-23 06:30 | 13.064
2018-08-23 | 7:00 | 2016-08-23 07:00 | 13.353
2018-08-23 | 7:30 | 2016-08-23 07:30 | 13.954
2018-08-23 | 8:00 | 2016-08-23 08:00 | 16.415
2018-08-23 | 8:30 | 2016-08-23 08:30 | 16.63
2018-08-23 | 9:00 | 2016-08-23 09:00 | 16.915
2018-08-23 | 9:30 | 2016-08-23 09:30 | 17.368
2018-08-23 | 10:00 | 2016-08-23 10:00 | 17.177
2018-08-23 | 10:30 | 2016-08-23 10:30 | 17.415
2018-08-23 | 11:00 | 2016-08-23 11:00 | 17.653
2018-08-23 | 11:30 | 2016-08-23 11:30 | 18.152
2018-08-23 | 12:00 | 2016-08-23 12:00 | 18.604
2018-08-23 | 12:30 | 2016-08-23 12:30 | 18.771
2018-08-23 | 13:00 | 2016-08-23 13:00 | 18.961
2018-08-23 | 13:30 | 2016-08-23 13:30 | 19.175
2018-08-23 | 14:00 | 2016-08-23 14:00 | 19.365
2018-08-23 | 14:30 | 2016-08-23 14:30 | 19.413
2018-08-23 | 15:00 | 2016-08-23 15:00 | 19.46
2018-08-23 | 15:30 | 2016-08-23 15:30 | 19.532
2018-08-23 | 16:00 | 2016-08-23 16:00 | 19.46
2018-08-23 | 16:30 | 2016-08-23 16:30 | 19.555
2018-08-23 | 17:00 | 2016-08-23 17:00 | 19.532
2018-08-23 | 17:30 | 2016-08-23 17:30 | 19.413
2018-08-23 | 18:00 | 2016-08-23 18:00 | 19.294
2018-08-23 | 18:30 | 2016-08-23 18:30 | 19.27
2018-08-23 | 19:00 | 2016-08-23 19:00 | 19.127
2018-08-23 | 19:30 | 2016-08-23 19:30 | 18.913
2018-08-23 | 20:00 | 2016-08-23 20:00 | 18.628
2018-08-23 | 20:30 | 2016-08-23 20:30 | 18.366
2018-08-23 | 21:00 | 2016-08-23 21:00 | 18.081
2018-08-23 | 21:30 | 2016-08-23 21:30 | 17.629
2018-08-23 | 22:00 | 2016-08-23 22:00 | 17.249
2018-08-23 | 22:30 | 2016-08-23 22:30 | 17.011
2018-08-23 | 23:00 | 2016-08-23 23:00 | 16.487
2018-08-23 | 23:30 | 2016-08-23 23:30 | 16.344 | 16.9787 | 12.992 | 19.555 | 2.1594 | 6.563
2018-08-24 | 0:00 | 2016-08-24 | 15.986
2018-08-24 | 0:30 | 2016-08-24 00:30 | 15.986
2018-08-24 | 1:00 | 2016-08-24 01:00 | 15.724
2018-08-24 | 1:30 | 2016-08-24 01:30 | 15.461
2018-08-24 | 2:00 | 2016-08-24 02:00 | 15.175
2018-08-24 | 2:30 | 2016-08-24 02:30 | 14.936
2018-08-24 | 3:00 | 2016-08-24 03:00 | 14.601
2018-08-24 | 3:30 | 2016-08-24 03:30 | 14.361
2018-08-24 | 4:00 | 2016-08-24 04:00 | 14.098
2018-08-24 | 4:30 | 2016-08-24 04:30 | 13.954
2018-08-24 | 5:00 | 2016-08-24 05:00 | 13.858
2018-08-24 | 5:30 | 2016-08-24 05:30 | 13.714
2018-08-24 | 6:00 | 2016-08-24 06:00 | 13.449
2018-08-24 | 6:30 | 2016-08-24 06:30 | 13.425
2018-08-24 | 7:00 | 2016-08-24 07:00 | 13.594
2018-08-24 | 7:30 | 2016-08-24 07:30 | 14.098
2018-08-24 | 8:00 | 2016-08-24 08:00 | 16.987
2018-08-24 | 8:30 | 2016-08-24 08:30 | 17.225
2018-08-24 | 9:00 | 2016-08-24 09:00 | 17.486
2018-08-24 | 9:30 | 2016-08-24 09:30 | 17.819
2018-08-24 | 10:00 | 2016-08-24 10:00 | 18.01
2018-08-24 | 10:30 | 2016-08-24 10:30 | 18.2
2018-08-24 | 11:00 | 2016-08-24 11:00 | 18.604
2018-08-24 | 11:30 | 2016-08-24 11:30 | 19.222
2018-08-24 | 12:00 | 2016-08-24 12:00 | 19.793
2018-08-24 | 12:30 | 2016-08-24 12:30 | 20.007
2018-08-24 | 13:00 | 2016-08-24 13:00 | 20.365
2018-08-24 | 13:30 | 2016-08-24 13:30 | 20.507
2018-08-24 | 14:00 | 2016-08-24 14:00 | 20.722
2018-08-24 | 14:30 | 2016-08-24 14:30 | 20.674
2018-08-24 | 15:00 | 2016-08-24 15:00 | 20.722
2018-08-24 | 15:30 | 2016-08-24 15:30 | 20.793
2018-08-24 | 16:00 | 2016-08-24 16:00 | 20.817
2018-08-24 | 16:30 | 2016-08-24 16:30 | 20.746
2018-08-24 | 17:00 | 2016-08-24 17:00 | 20.698
2018-08-24 | 17:30 | 2016-08-24 17:30 | 20.603
2018-08-24 | 18:00 | 2016-08-24 18:00 | 20.46
2018-08-24 | 18:30 | 2016-08-24 18:30 | 20.293
2018-08-24 | 19:00 | 2016-08-24 19:00 | 20.174
2018-08-24 | 19:30 | 2016-08-24 19:30 | 19.96
2018-08-24 | 20:00 | 2016-08-24 20:00 | 19.746
2018-08-24 | 20:30 | 2016-08-24 20:30 | 19.508
2018-08-24 | 21:00 | 2016-08-24 21:00 | 19.318
2018-08-24 | 21:30 | 2016-08-24 21:30 | 19.222
2018-08-24 | 22:00 | 2016-08-24 22:00 | 19.151
2018-08-24 | 22:30 | 2016-08-24 22:30 | 19.056
2018-08-24 | 23:00 | 2016-08-24 23:00 | 19.032
2018-08-24 | 23:30 | 2016-08-24 23:30 | 18.937 | 17.8599 | 13.425 | 20.817 | 2.607 | 7.392
2018-08-25 | 0:00 | 2016-08-25 | 18.842
2018-08-25 | 0:30 | 2016-08-25 00:30 | 18.699
2018-08-25 | 1:00 | 2016-08-25 01:00 | 18.509
2018-08-25 | 1:30 | 2016-08-25 01:30 | 18.057
2018-08-25 | 2:00 | 2016-08-25 02:00 | 17.486
2018-08-25 | 2:30 | 2016-08-25 02:30 | 17.082
2018-08-25 | 3:00 | 2016-08-25 03:00 | 16.654
2018-08-25 | 3:30 | 2016-08-25 03:30 | 16.415
2018-08-25 | 4:00 | 2016-08-25 04:00 | 16.177
2018-08-25 | 4:30 | 2016-08-25 04:30 | 15.891
2018-08-25 | 5:00 | 2016-08-25 05:00 | 15.533
2018-08-25 | 5:30 | 2016-08-25 05:30 | 15.27
2018-08-25 | 6:00 | 2016-08-25 06:00 | 14.984
2018-08-25 | 6:30 | 2016-08-25 06:30 | 14.768
2018-08-25 | 7:00 | 2016-08-25 07:00 | 14.936
2018-08-25 | 7:30 | 2016-08-25 07:30 | 15.533
2018-08-25 | 8:00 | 2016-08-25 08:00 | 17.938
2018-08-25 | 8:30 | 2016-08-25 08:30 | 18.461
2018-08-25 | 9:00 | 2016-08-25 09:00 | 18.794
2018-08-25 | 9:30 | 2016-08-25 09:30 | 19.151
2018-08-25 | 10:00 | 2016-08-25 10:00 | 19.532
2018-08-25 | 10:30 | 2016-08-25 10:30 | 19.746
2018-08-25 | 11:00 | 2016-08-25 11:00 | 20.174
2018-08-25 | 11:30 | 2016-08-25 11:30 | 20.865
2018-08-25 | 12:00 | 2016-08-25 12:00 | 21.461
2018-08-25 | 12:30 | 2016-08-25 12:30 | 21.939
2018-08-25 | 13:00 | 2016-08-25 13:00 | 21.939
2018-08-25 | 13:30 | 2016-08-25 13:30 | 22.011
2018-08-25 | 14:00 | 2016-08-25 14:00 | 21.987
2018-08-25 | 14:30 | 2016-08-25 14:30 | 22.034
2018-08-25 | 15:00 | 2016-08-25 15:00 | 22.011
2018-08-25 | 15:30 | 2016-08-25 15:30 | 22.011
2018-08-25 | 16:00 | 2016-08-25 16:00 | 21.987
2018-08-25 | 16:30 | 2016-08-25 16:30 | 21.867
2018-08-25 | 17:00 | 2016-08-25 17:00 | 21.772
2018-08-25 | 17:30 | 2016-08-25 17:30 | 21.652
2018-08-25 | 18:00 | 2016-08-25 18:00 | 21.461
2018-08-25 | 18:30 | 2016-08-25 18:30 | 21.27
2018-08-25 | 19:00 | 2016-08-25 19:00 | 21.032
2018-08-25 | 19:30 | 2016-08-25 19:30 | 20.746
2018-08-25 | 20:00 | 2016-08-25 20:00 | 20.484
2018-08-25 | 20:30 | 2016-08-25 20:30 | 20.269
2018-08-25 | 21:00 | 2016-08-25 21:00 | 20.055
2018-08-25 | 21:30 | 2016-08-25 21:30 | 19.888
2018-08-25 | 22:00 | 2016-08-25 22:00 | 19.746
2018-08-25 | 22:30 | 2016-08-25 22:30 | 19.651
2018-08-25 | 23:00 | 2016-08-25 23:00 | 19.532
2018-08-25 | 23:30 | 2016-08-25 23:30 | 19.484 | 19.2872 | 14.768 | 22.034 | 2.3287 | 7.266
2018-08-26 | 0:00 | 2016-08-26 | 19.365
2018-08-26 | 0:30 | 2016-08-26 00:30 | 19.246
2018-08-26 | 1:00 | 2016-08-26 01:00 | 19.103
2018-08-26 | 1:30 | 2016-08-26 01:30 | 18.913
2018-08-26 | 2:00 | 2016-08-26 02:00 | 18.485
2018-08-26 | 2:30 | 2016-08-26 02:30 | 18.057
2018-08-26 | 3:00 | 2016-08-26 03:00 | 17.653
2018-08-26 | 3:30 | 2016-08-26 03:30 | 17.272
2018-08-26 | 4:00 | 2016-08-26 04:00 | 16.868
2018-08-26 | 4:30 | 2016-08-26 04:30 | 16.511
2018-08-26 | 5:00 | 2016-08-26 05:00 | 16.106
2018-08-26 | 5:30 | 2016-08-26 05:30 | 15.772
2018-08-26 | 6:00 | 2016-08-26 06:00 | 15.414
2018-08-26 | 6:30 | 2016-08-26 06:30 | 15.342
2018-08-26 | 7:00 | 2016-08-26 07:00 | 15.509
2018-08-26 | 7:30 | 2016-08-26 07:30 | 16.129
2018-08-26 | 8:00 | 2016-08-26 08:00 | 18.913
2018-08-26 | 8:30 | 2016-08-26 08:30 | 19.389
2018-08-26 | 9:00 | 2016-08-26 09:00 | 19.651
2018-08-26 | 9:30 | 2016-08-26 09:30 | 19.984
2018-08-26 | 10:00 | 2016-08-26 10:00 | 20.174
2018-08-26 | 10:30 | 2016-08-26 10:30 | 20.317
2018-08-26 | 11:00 | 2016-08-26 11:00 | 20.722
2018-08-26 | 11:30 | 2016-08-26 11:30 | 21.294
2018-08-26 | 12:00 | 2016-08-26 12:00 | 21.676
2018-08-26 | 12:30 | 2016-08-26 12:30 | 21.915
2018-08-26 | 13:00 | 2016-08-26 13:00 | 22.011
2018-08-26 | 13:30 | 2016-08-26 13:30 | 22.13
2018-08-26 | 14:00 | 2016-08-26 14:00 | 22.13
2018-08-26 | 14:30 | 2016-08-26 14:30 | 22.202
2018-08-26 | 15:00 | 2016-08-26 15:00 | 22.226
2018-08-26 | 15:30 | 2016-08-26 15:30 | 22.25
2018-08-26 | 16:00 | 2016-08-26 16:00 | 22.226
2018-08-26 | 16:30 | 2016-08-26 16:30 | 22.25
2018-08-26 | 17:00 | 2016-08-26 17:00 | 22.25
2018-08-26 | 17:30 | 2016-08-26 17:30 | 22.202
2018-08-26 | 18:00 | 2016-08-26 18:00 | 22.058
2018-08-26 | 18:30 | 2016-08-26 18:30 | 21.843
2018-08-26 | 19:00 | 2016-08-26 19:00 | 21.557
2018-08-26 | 19:30 | 2016-08-26 19:30 | 21.151
2018-08-26 | 20:00 | 2016-08-26 20:00 | 20.722
2018-08-26 | 20:30 | 2016-08-26 20:30 | 20.365
2018-08-26 | 21:00 | 2016-08-26 21:00 | 19.888
2018-08-26 | 21:30 | 2016-08-26 21:30 | 19.294
2018-08-26 | 22:00 | 2016-08-26 22:00 | 19.08
2018-08-26 | 22:30 | 2016-08-26 22:30 | 18.842
2018-08-26 | 23:00 | 2016-08-26 23:00 | 18.485
2018-08-26 | 23:30 | 2016-08-26 23:30 | 17.891 | 19.6424 | 15.342 | 22.25 | 2.2055 | 6.908
2018-08-27 | 0:00 | 2016-08-27 | 17.605
2018-08-27 | 0:30 | 2016-08-27 00:30 | 17.106
2018-08-27 | 1:00 | 2016-08-27 01:00 | 16.725
2018-08-27 | 1:30 | 2016-08-27 01:30 | 16.463
2018-08-27 | 2:00 | 2016-08-27 02:00 | 16.153
2018-08-27 | 2:30 | 2016-08-27 02:30 | 16.01
2018-08-27 | 3:00 | 2016-08-27 03:00 | 15.772
2018-08-27 | 3:30 | 2016-08-27 03:30 | 15.438
2018-08-27 | 4:00 | 2016-08-27 04:00 | 15.223
2018-08-27 | 4:30 | 2016-08-27 04:30 | 15.031
2018-08-27 | 5:00 | 2016-08-27 05:00 | 14.816
2018-08-27 | 5:30 | 2016-08-27 05:30 | 14.601
2018-08-27 | 6:00 | 2016-08-27 06:00 | 14.314
2018-08-27 | 6:30 | 2016-08-27 06:30 | 14.194
2018-08-27 | 7:00 | 2016-08-27 07:00 | 14.385
2018-08-27 | 7:30 | 2016-08-27 07:30 | 14.936
2018-08-27 | 8:00 | 2016-08-27 08:00 | 17.629
2018-08-27 | 8:30 | 2016-08-27 08:30 | 17.534
2018-08-27 | 9:00 | 2016-08-27 09:00 | 17.796
2018-08-27 | 9:30 | 2016-08-27 09:30 | 17.938
2018-08-27 | 10:00 | 2016-08-27 10:00 | 18.105
2018-08-27 | 10:30 | 2016-08-27 10:30 | 18.2
2018-08-27 | 11:00 | 2016-08-27 11:00 | 18.509
2018-08-27 | 11:30 | 2016-08-27 11:30 | 18.985
2018-08-27 | 12:00 | 2016-08-27 12:00 | 19.484
2018-08-27 | 12:30 | 2016-08-27 12:30 | 20.031
2018-08-27 | 13:00 | 2016-08-27 13:00 | 20.198
2018-08-27 | 13:30 | 2016-08-27 13:30 | 20.412
2018-08-27 | 14:00 | 2016-08-27 14:00 | 20.46
2018-08-27 | 14:30 | 2016-08-27 14:30 | 20.531
2018-08-27 | 15:00 | 2016-08-27 15:00 | 20.603
2018-08-27 | 15:30 | 2016-08-27 15:30 | 20.603
2018-08-27 | 16:00 | 2016-08-27 16:00 | 20.555
2018-08-27 | 16:30 | 2016-08-27 16:30 | 20.507
2018-08-27 | 17:00 | 2016-08-27 17:00 | 20.388
2018-08-27 | 17:30 | 2016-08-27 17:30 | 20.174
2018-08-27 | 18:00 | 2016-08-27 18:00 | 19.912
2018-08-27 | 18:30 | 2016-08-27 18:30 | 19.77
2018-08-27 | 19:00 | 2016-08-27 19:00 | 19.484
2018-08-27 | 19:30 | 2016-08-27 19:30 | 19.008
2018-08-27 | 20:00 | 2016-08-27 20:00 | 18.628
2018-08-27 | 20:30 | 2016-08-27 20:30 | 18.295
2018-08-27 | 21:00 | 2016-08-27 21:00 | 18.01
2018-08-27 | 21:30 | 2016-08-27 21:30 | 17.677
2018-08-27 | 22:00 | 2016-08-27 22:00 | 17.415
2018-08-27 | 22:30 | 2016-08-27 22:30 | 17.272
2018-08-27 | 23:00 | 2016-08-27 23:00 | 17.082
2018-08-27 | 23:30 | 2016-08-27 23:30 | 16.82 | 17.8497 | 14.194 | 20.603 | 2.027 | 6.409
2018-08-28 | 0:00 | 2016-08-28 | 16.677
2018-08-28 | 0:30 | 2016-08-28 00:30 | 16.439
2018-08-28 | 1:00 | 2016-08-28 01:00 | 16.272
2018-08-28 | 1:30 | 2016-08-28 01:30 | 16.01
2018-08-28 | 2:00 | 2016-08-28 02:00 | 15.772
2018-08-28 | 2:30 | 2016-08-28 02:30 | 15.652
2018-08-28 | 3:00 | 2016-08-28 03:00 | 15.27
2018-08-28 | 3:30 | 2016-08-28 03:30 | 15.055
2018-08-28 | 4:00 | 2016-08-28 04:00 | 14.936
2018-08-28 | 4:30 | 2016-08-28 04:30 | 14.697
2018-08-28 | 5:00 | 2016-08-28 05:00 | 14.553
2018-08-28 | 5:30 | 2016-08-28 05:30 | 14.385
2018-08-28 | 6:00 | 2016-08-28 06:00 | 14.242
2018-08-28 | 6:30 | 2016-08-28 06:30 | 14.242
2018-08-28 | 7:00 | 2016-08-28 07:00 | 14.385
2018-08-28 | 7:30 | 2016-08-28 07:30 | 14.864
2018-08-28 | 8:00 | 2016-08-28 08:00 | 17.415
2018-08-28 | 8:30 | 2016-08-28 08:30 | 17.582
2018-08-28 | 9:00 | 2016-08-28 09:00 | 17.891
2018-08-28 | 9:30 | 2016-08-28 09:30 | 17.843
2018-08-28 | 10:00 | 2016-08-28 10:00 | 18.01
2018-08-28 | 10:30 | 2016-08-28 10:30 | 18.129
2018-08-28 | 11:00 | 2016-08-28 11:00 | 18.461
2018-08-28 | 11:30 | 2016-08-28 11:30 | 19.103
2018-08-28 | 12:00 | 2016-08-28 12:00 | 19.579
2018-08-28 | 12:30 | 2016-08-28 12:30 | 20.103
2018-08-28 | 13:00 | 2016-08-28 13:00 | 20.365
2018-08-28 | 13:30 | 2016-08-28 13:30 | 20.579
2018-08-28 | 14:00 | 2016-08-28 14:00 | 20.603
2018-08-28 | 14:30 | 2016-08-28 14:30 | 20.65
2018-08-28 | 15:00 | 2016-08-28 15:00 | 20.698
2018-08-28 | 15:30 | 2016-08-28 15:30 | 20.817
2018-08-28 | 16:00 | 2016-08-28 16:00 | 20.793
2018-08-28 | 16:30 | 2016-08-28 16:30 | 20.746
2018-08-28 | 17:00 | 2016-08-28 17:00 | 20.674
2018-08-28 | 17:30 | 2016-08-28 17:30 | 20.579
2018-08-28 | 18:00 | 2016-08-28 18:00 | 20.46
2018-08-28 | 18:30 | 2016-08-28 18:30 | 20.222
2018-08-28 | 19:00 | 2016-08-28 19:00 | 19.96
2018-08-28 | 19:30 | 2016-08-28 19:30 | 19.674
2018-08-28 | 20:00 | 2016-08-28 20:00 | 19.294
2018-08-28 | 20:30 | 2016-08-28 20:30 | 18.842
2018-08-28 | 21:00 | 2016-08-28 21:00 | 18.509
2018-08-28 | 21:30 | 2016-08-28 21:30 | 18.176
2018-08-28 | 22:00 | 2016-08-28 22:00 | 17.796
2018-08-28 | 22:30 | 2016-08-28 22:30 | 17.368
2018-08-28 | 23:00 | 2016-08-28 23:00 | 17.106
2018-08-28 | 23:30 | 2016-08-28 23:30 | 16.63 | 17.8773 | 14.242 | 20.817 | 2.2415 | 6.575
2018-08-29 | 0:00 | 2016-08-29 | 16.392
2018-08-29 | 0:30 | 2016-08-29 00:30 | 16.153
2018-08-29 | 1:00 | 2016-08-29 01:00 | 15.843
2018-08-29 | 1:30 | 2016-08-29 01:30 | 15.629
2018-08-29 | 2:00 | 2016-08-29 02:00 | 15.318
2018-08-29 | 2:30 | 2016-08-29 02:30 | 15.008
2018-08-29 | 3:00 | 2016-08-29 03:00 | 14.864
2018-08-29 | 3:30 | 2016-08-29 03:30 | 14.601
2018-08-29 | 4:00 | 2016-08-29 04:00 | 14.266
2018-08-29 | 4:30 | 2016-08-29 04:30 | 14.098
2018-08-29 | 5:00 | 2016-08-29 05:00 | 14.002
2018-08-29 | 5:30 | 2016-08-29 05:30 | 13.57
2018-08-29 | 6:00 | 2016-08-29 06:00 | 13.425
2018-08-29 | 6:30 | 2016-08-29 06:30 | 13.497
2018-08-29 | 7:00 | 2016-08-29 07:00 | 13.882
2018-08-29 | 7:30 | 2016-08-29 07:30 | 14.17
2018-08-29 | 8:00 | 2016-08-29 08:00 | 14.481
2018-08-29 | 8:30 | 2016-08-29 08:30 | 14.768
2018-08-29 | 9:00 | 2016-08-29 09:00 | 15.342
2018-08-29 | 9:30 | 2016-08-29 09:30 | 15.939
2018-08-29 | 10:00 | 2016-08-29 10:00 | 16.32
2018-08-29 | 10:30 | 2016-08-29 10:30 | 16.701
2018-08-29 | 11:00 | 2016-08-29 11:00 | 17.201
2018-08-29 | 11:30 | 2016-08-29 11:30 | 17.843
2018-08-29 | 12:00 | 2016-08-29 12:00 | 18.485
2018-08-29 | 12:30 | 2016-08-29 12:30 | 18.913
2018-08-29 | 13:00 | 2016-08-29 13:00 | 19.222
2018-08-29 | 13:30 | 2016-08-29 13:30 | 19.46
2018-08-29 | 14:00 | 2016-08-29 14:00 | 19.484
2018-08-29 | 14:30 | 2016-08-29 14:30 | 19.555
2018-08-29 | 15:00 | 2016-08-29 15:00 | 19.627
2018-08-29 | 15:30 | 2016-08-29 15:30 | 19.627
2018-08-29 | 16:00 | 2016-08-29 16:00 | 19.532
2018-08-29 | 16:30 | 2016-08-29 16:30 | 19.46
2018-08-29 | 17:00 | 2016-08-29 17:00 | 19.389
2018-08-29 | 17:30 | 2016-08-29 17:30 | 19.103
2018-08-29 | 18:00 | 2016-08-29 18:00 | 18.818
2018-08-29 | 18:30 | 2016-08-29 18:30 | 18.414
2018-08-29 | 19:00 | 2016-08-29 19:00 | 18.105
2018-08-29 | 19:30 | 2016-08-29 19:30 | 17.653
2018-08-29 | 20:00 | 2016-08-29 20:00 | 17.177
2018-08-29 | 20:30 | 2016-08-29 20:30 | 16.796
2018-08-29 | 21:00 | 2016-08-29 21:00 | 16.415
2018-08-29 | 21:30 | 2016-08-29 21:30 | 16.034
2018-08-29 | 22:00 | 2016-08-29 22:00 | 15.676
2018-08-29 | 22:30 | 2016-08-29 22:30 | 15.461
2018-08-29 | 23:00 | 2016-08-29 23:00 | 15.199
2018-08-29 | 23:30 | 2016-08-29 23:30 | 15.008 | 16.5818 | 13.425 | 19.627 | 2.0345 | 6.202
2018-08-30 | 0:00 | 2016-08-30 | 15.008
2018-08-30 | 0:30 | 2016-08-30 00:30 | 15.055
2018-08-30 | 1:00 | 2016-08-30 01:00 | 15.079
2018-08-30 | 1:30 | 2016-08-30 01:30 | 15.079
2018-08-30 | 2:00 | 2016-08-30 02:00 | 15.079
2018-08-30 | 2:30 | 2016-08-30 02:30 | 15.103
2018-08-30 | 3:00 | 2016-08-30 03:00 | 15.127
2018-08-30 | 3:30 | 2016-08-30 03:30 | 15.151
2018-08-30 | 4:00 | 2016-08-30 04:00 | 15.151
2018-08-30 | 4:30 | 2016-08-30 04:30 | 15.103
2018-08-30 | 5:00 | 2016-08-30 05:00 | 14.984
2018-08-30 | 5:30 | 2016-08-30 05:30 | 14.888
2018-08-30 | 6:00 | 2016-08-30 06:00 | 14.912
2018-08-30 | 6:30 | 2016-08-30 06:30 | 14.864
2018-08-30 | 7:00 | 2016-08-30 07:00 | 14.96
2018-08-30 | 7:30 | 2016-08-30 07:30 | 15.27
2018-08-30 | 8:00 | 2016-08-30 08:00 | 15.652
2018-08-30 | 8:30 | 2016-08-30 08:30 | 15.843
2018-08-30 | 9:00 | 2016-08-30 09:00 | 15.986
2018-08-30 | 9:30 | 2016-08-30 09:30 | 16.249
2018-08-30 | 10:00 | 2016-08-30 10:00 | 16.463
2018-08-30 | 10:30 | 2016-08-30 10:30 | 16.749
2018-08-30 | 11:00 | 2016-08-30 11:00 | 16.915
2018-08-30 | 11:30 | 2016-08-30 11:30 | 17.201
2018-08-30 | 12:00 | 2016-08-30 12:00 | 17.653
2018-08-30 | 12:30 | 2016-08-30 12:30 | 17.962
2018-08-30 | 13:00 | 2016-08-30 13:00 | 18.224
2018-08-30 | 13:30 | 2016-08-30 13:30 | 18.628
2018-08-30 | 14:00 | 2016-08-30 14:00 | 18.842
2018-08-30 | 14:30 | 2016-08-30 14:30 | 18.818
2018-08-30 | 15:00 | 2016-08-30 15:00 | 18.913
2018-08-30 | 15:30 | 2016-08-30 15:30 | 18.961
2018-08-30 | 16:00 | 2016-08-30 16:00 | 18.937
2018-08-30 | 16:30 | 2016-08-30 16:30 | 18.842
2018-08-30 | 17:00 | 2016-08-30 17:00 | 18.723
2018-08-30 | 17:30 | 2016-08-30 17:30 | 18.628
2018-08-30 | 18:00 | 2016-08-30 18:00 | 18.557
2018-08-30 | 18:30 | 2016-08-30 18:30 | 18.58
2018-08-30 | 19:00 | 2016-08-30 19:00 | 18.39
2018-08-30 | 19:30 | 2016-08-30 19:30 | 18.176
2018-08-30 | 20:00 | 2016-08-30 20:00 | 18.176
2018-08-30 | 20:30 | 2016-08-30 20:30 | 17.867
2018-08-30 | 21:00 | 2016-08-30 21:00 | 17.772
2018-08-30 | 21:30 | 2016-08-30 21:30 | 17.701
2018-08-30 | 22:00 | 2016-08-30 22:00 | 17.463
2018-08-30 | 22:30 | 2016-08-30 22:30 | 17.368
2018-08-30 | 23:00 | 2016-08-30 23:00 | 17.368
2018-08-30 | 23:30 | 2016-08-30 23:30 | 17.153 | 16.8661 | 14.864 | 18.961 | 1.5277 | 4.097
2018-08-31 | 0:00 | 2016-08-31 | 16.939
2018-08-31 | 0:30 | 2016-08-31 00:30 | 16.939
2018-08-31 | 1:00 | 2016-08-31 01:00 | 16.534
2018-08-31 | 1:30 | 2016-08-31 01:30 | 16.344
2018-08-31 | 2:00 | 2016-08-31 02:00 | 16.654
2018-08-31 | 2:30 | 2016-08-31 02:30 | 16.749
2018-08-31 | 3:00 | 2016-08-31 03:00 | 16.773
2018-08-31 | 3:30 | 2016-08-31 03:30 | 16.725
2018-08-31 | 4:00 | 2016-08-31 04:00 | 16.701
2018-08-31 | 4:30 | 2016-08-31 04:30 | 16.677
2018-08-31 | 5:00 | 2016-08-31 05:00 | 16.725
2018-08-31 | 5:30 | 2016-08-31 05:30 | 16.701
2018-08-31 | 6:00 | 2016-08-31 06:00 | 16.701
2018-08-31 | 6:30 | 2016-08-31 06:30 | 16.701
2018-08-31 | 7:00 | 2016-08-31 07:00 | 16.701
2018-08-31 | 7:30 | 2016-08-31 07:30 | 16.725
2018-08-31 | 8:00 | 2016-08-31 08:00 | 16.82
2018-08-31 | 8:30 | 2016-08-31 08:30 | 16.892
2018-08-31 | 9:00 | 2016-08-31 09:00 | 16.963
2018-08-31 | 9:30 | 2016-08-31 09:30 | 17.106
2018-08-31 | 10:00 | 2016-08-31 10:00 | 17.201
2018-08-31 | 10:30 | 2016-08-31 10:30 | 17.344
2018-08-31 | 11:00 | 2016-08-31 11:00 | 17.558
2018-08-31 | 11:30 | 2016-08-31 11:30 | 17.819
2018-08-31 | 12:00 | 2016-08-31 12:00 | 17.915
2018-08-31 | 12:30 | 2016-08-31 12:30 | 18.033
2018-08-31 | 13:00 | 2016-08-31 13:00 | 18.129
2018-08-31 | 13:30 | 2016-08-31 13:30 | 18.247
2018-08-31 | 14:00 | 2016-08-31 14:00 | 18.39
2018-08-31 | 14:30 | 2016-08-31 14:30 | 18.58
2018-08-31 | 15:00 | 2016-08-31 15:00 | 18.675
2018-08-31 | 15:30 | 2016-08-31 15:30 | 18.747
2018-08-31 | 16:00 | 2016-08-31 16:00 | 18.747
2018-08-31 | 16:30 | 2016-08-31 16:30 | 18.723
2018-08-31 | 17:00 | 2016-08-31 17:00 | 18.699
2018-08-31 | 17:30 | 2016-08-31 17:30 | 18.652
2018-08-31 | 18:00 | 2016-08-31 18:00 | 18.604
2018-08-31 | 18:30 | 2016-08-31 18:30 | 18.509
2018-08-31 | 19:00 | 2016-08-31 19:00 | 18.461
2018-08-31 | 19:30 | 2016-08-31 19:30 | 18.39
2018-08-31 | 20:00 | 2016-08-31 20:00 | 18.271
2018-08-31 | 20:30 | 2016-08-31 20:30 | 18.129
2018-08-31 | 21:00 | 2016-08-31 21:00 | 18.081
2018-08-31 | 21:30 | 2016-08-31 21:30 | 17.938
2018-08-31 | 22:00 | 2016-08-31 22:00 | 17.843
2018-08-31 | 22:30 | 2016-08-31 22:30 | 17.701
2018-08-31 | 23:00 | 2016-08-31 23:00 | 17.582
2018-08-31 | 23:30 | 2016-08-31 23:30 | 17.463 | 17.5729 | 16.344 | 18.747 | 0.79057 | 2.403
2018-09-01 | 0:00 | 2016-09-01 | 17.439
2018-09-01 | 0:30 | 2016-09-01 00:30 | 17.32
2018-09-01 | 1:00 | 2016-09-01 01:00 | 17.177
2018-09-01 | 1:30 | 2016-09-01 01:30 | 17.13
2018-09-01 | 2:00 | 2016-09-01 02:00 | 17.106
2018-09-01 | 2:30 | 2016-09-01 02:30 | 17.058
2018-09-01 | 3:00 | 2016-09-01 03:00 | 17.153
2018-09-01 | 3:30 | 2016-09-01 03:30 | 17.153
2018-09-01 | 4:00 | 2016-09-01 04:00 | 17.082
2018-09-01 | 4:30 | 2016-09-01 04:30 | 16.963
2018-09-01 | 5:00 | 2016-09-01 05:00 | 17.011
2018-09-01 | 5:30 | 2016-09-01 05:30 | 16.963
2018-09-01 | 6:00 | 2016-09-01 06:00 | 16.892
2018-09-01 | 6:30 | 2016-09-01 06:30 | 16.868
2018-09-01 | 7:00 | 2016-09-01 07:00 | 16.844
2018-09-01 | 7:30 | 2016-09-01 07:30 | 16.868
2018-09-01 | 8:00 | 2016-09-01 08:00 | 16.939
2018-09-01 | 8:30 | 2016-09-01 08:30 | 17.034
2018-09-01 | 9:00 | 2016-09-01 09:00 | 17.082
2018-09-01 | 9:30 | 2016-09-01 09:30 | 17.153
2018-09-01 | 10:00 | 2016-09-01 10:00 | 17.249
2018-09-01 | 10:30 | 2016-09-01 10:30 | 17.368
2018-09-01 | 11:00 | 2016-09-01 11:00 | 17.51
2018-09-01 | 11:30 | 2016-09-01 11:30 | 17.677
2018-09-01 | 12:00 | 2016-09-01 12:00 | 17.819
2018-09-01 | 12:30 | 2016-09-01 12:30 | 17.915
2018-09-01 | 13:00 | 2016-09-01 13:00 | 18.033
2018-09-01 | 13:30 | 2016-09-01 13:30 | 18.152
2018-09-01 | 14:00 | 2016-09-01 14:00 | 18.271
2018-09-01 | 14:30 | 2016-09-01 14:30 | 18.295
2018-09-01 | 15:00 | 2016-09-01 15:00 | 18.319
2018-09-01 | 15:30 | 2016-09-01 15:30 | 18.366
2018-09-01 | 16:00 | 2016-09-01 16:00 | 18.39
2018-09-01 | 16:30 | 2016-09-01 16:30 | 18.366
2018-09-01 | 17:00 | 2016-09-01 17:00 | 18.295
2018-09-01 | 17:30 | 2016-09-01 17:30 | 18.247
2018-09-01 | 18:00 | 2016-09-01 18:00 | 18.2
2018-09-01 | 18:30 | 2016-09-01 18:30 | 18.105
2018-09-01 | 19:00 | 2016-09-01 19:00 | 18.01
2018-09-01 | 19:30 | 2016-09-01 19:30 | 17.891
2018-09-01 | 20:00 | 2016-09-01 20:00 | 17.796
2018-09-01 | 20:30 | 2016-09-01 20:30 | 17.748
2018-09-01 | 21:00 | 2016-09-01 21:00 | 17.629
2018-09-01 | 21:30 | 2016-09-01 21:30 | 17.582
2018-09-01 | 22:00 | 2016-09-01 22:00 | 17.558
2018-09-01 | 22:30 | 2016-09-01 22:30 | 17.486
2018-09-01 | 23:00 | 2016-09-01 23:00 | 17.439
2018-09-01 | 23:30 | 2016-09-01 23:30 | 17.368 | 17.5483 | 16.844 | 18.39 | 0.50768 | 1.546
2018-09-02 | 0:00 | 2016-09-02 | 17.296
2018-09-02 | 0:30 | 2016-09-02 00:30 | 17.272
2018-09-02 | 1:00 | 2016-09-02 01:00 | 17.249
2018-09-02 | 1:30 | 2016-09-02 01:30 | 17.201
2018-09-02 | 2:00 | 2016-09-02 02:00 | 17.177
2018-09-02 | 2:30 | 2016-09-02 02:30 | 17.153
2018-09-02 | 3:00 | 2016-09-02 03:00 | 17.106
2018-09-02 | 3:30 | 2016-09-02 03:30 | 17.082
2018-09-02 | 4:00 | 2016-09-02 04:00 | 17.058
2018-09-02 | 4:30 | 2016-09-02 04:30 | 16.987
2018-09-02 | 5:00 | 2016-09-02 05:00 | 16.915
2018-09-02 | 5:30 | 2016-09-02 05:30 | 16.892
2018-09-02 | 6:00 | 2016-09-02 06:00 | 16.892
2018-09-02 | 6:30 | 2016-09-02 06:30 | 16.844
2018-09-02 | 7:00 | 2016-09-02 07:00 | 16.796
2018-09-02 | 7:30 | 2016-09-02 07:30 | 16.796
2018-09-02 | 8:00 | 2016-09-02 08:00 | 16.82
2018-09-02 | 8:30 | 2016-09-02 08:30 | 16.868
2018-09-02 | 9:00 | 2016-09-02 09:00 | 16.963
2018-09-02 | 9:30 | 2016-09-02 09:30 | 17.13
2018-09-02 | 10:00 | 2016-09-02 10:00 | 17.296
2018-09-02 | 10:30 | 2016-09-02 10:30 | 17.558
2018-09-02 | 11:00 | 2016-09-02 11:00 | 17.843
2018-09-02 | 11:30 | 2016-09-02 11:30 | 17.891
2018-09-02 | 12:00 | 2016-09-02 12:00 | 18.057
2018-09-02 | 12:30 | 2016-09-02 12:30 | 18.2
2018-09-02 | 13:00 | 2016-09-02 13:00 | 18.414
2018-09-02 | 13:30 | 2016-09-02 13:30 | 18.58
2018-09-02 | 14:00 | 2016-09-02 14:00 | 18.747
2018-09-02 | 14:30 | 2016-09-02 14:30 | 18.889
2018-09-02 | 15:00 | 2016-09-02 15:00 | 18.913
2018-09-02 | 15:30 | 2016-09-02 15:30 | 18.913
2018-09-02 | 16:00 | 2016-09-02 16:00 | 18.866
2018-09-02 | 16:30 | 2016-09-02 16:30 | 18.842
2018-09-02 | 17:00 | 2016-09-02 17:00 | 18.771
2018-09-02 | 17:30 | 2016-09-02 17:30 | 18.771
2018-09-02 | 18:00 | 2016-09-02 18:00 | 18.699
2018-09-02 | 18:30 | 2016-09-02 18:30 | 18.604
2018-09-02 | 19:00 | 2016-09-02 19:00 | 18.485
2018-09-02 | 19:30 | 2016-09-02 19:30 | 18.366
2018-09-02 | 20:00 | 2016-09-02 20:00 | 18.176
2018-09-02 | 20:30 | 2016-09-02 20:30 | 18.01
2018-09-02 | 21:00 | 2016-09-02 21:00 | 17.843
2018-09-02 | 21:30 | 2016-09-02 21:30 | 17.677
2018-09-02 | 22:00 | 2016-09-02 22:00 | 17.558
2018-09-02 | 22:30 | 2016-09-02 22:30 | 17.463
2018-09-02 | 23:00 | 2016-09-02 23:00 | 17.368
2018-09-02 | 23:30 | 2016-09-02 23:30 | 17.249 | 17.7197 | 16.796 | 18.913 | 0.73735 | 2.117
2018-09-03 | 0:00 | 2016-09-03 | 17.13
2018-09-03 | 0:30 | 2016-09-03 00:30 | 17.034
2018-09-03 | 1:00 | 2016-09-03 01:00 | 16.939
2018-09-03 | 1:30 | 2016-09-03 01:30 | 16.892
2018-09-03 | 2:00 | 2016-09-03 02:00 | 16.82
2018-09-03 | 2:30 | 2016-09-03 02:30 | 16.749
2018-09-03 | 3:00 | 2016-09-03 03:00 | 16.701
2018-09-03 | 3:30 | 2016-09-03 03:30 | 16.606
2018-09-03 | 4:00 | 2016-09-03 04:00 | 16.511
2018-09-03 | 4:30 | 2016-09-03 04:30 | 16.487
2018-09-03 | 5:00 | 2016-09-03 05:00 | 16.296
2018-09-03 | 5:30 | 2016-09-03 05:30 | 16.249
2018-09-03 | 6:00 | 2016-09-03 06:00 | 16.129
2018-09-03 | 6:30 | 2016-09-03 06:30 | 16.034
2018-09-03 | 7:00 | 2016-09-03 07:00 | 15.963
2018-09-03 | 7:30 | 2016-09-03 07:30 | 15.891
2018-09-03 | 8:00 | 2016-09-03 08:00 | 15.939
2018-09-03 | 8:30 | 2016-09-03 08:30 | 16.01
2018-09-03 | 9:00 | 2016-09-03 09:00 | 16.106
2018-09-03 | 9:30 | 2016-09-03 09:30 | 16.177
2018-09-03 | 10:00 | 2016-09-03 10:00 | 16.225
2018-09-03 | 10:30 | 2016-09-03 10:30 | 16.296
2018-09-03 | 11:00 | 2016-09-03 11:00 | 16.368
2018-09-03 | 11:30 | 2016-09-03 11:30 | 16.534
2018-09-03 | 12:00 | 2016-09-03 12:00 | 16.677
2018-09-03 | 12:30 | 2016-09-03 12:30 | 16.82
2018-09-03 | 13:00 | 2016-09-03 13:00 | 16.963
2018-09-03 | 13:30 | 2016-09-03 13:30 | 17.106
2018-09-03 | 14:00 | 2016-09-03 14:00 | 17.249
2018-09-03 | 14:30 | 2016-09-03 14:30 | 17.391
2018-09-03 | 15:00 | 2016-09-03 15:00 | 17.51
2018-09-03 | 15:30 | 2016-09-03 15:30 | 17.558
2018-09-03 | 16:00 | 2016-09-03 16:00 | 17.558
2018-09-03 | 16:30 | 2016-09-03 16:30 | 17.463
2018-09-03 | 17:00 | 2016-09-03 17:00 | 17.368
2018-09-03 | 17:30 | 2016-09-03 17:30 | 17.32
2018-09-03 | 18:00 | 2016-09-03 18:00 | 17.272
2018-09-03 | 18:30 | 2016-09-03 18:30 | 17.13
2018-09-03 | 19:00 | 2016-09-03 19:00 | 16.987
2018-09-03 | 19:30 | 2016-09-03 19:30 | 16.915
2018-09-03 | 20:00 | 2016-09-03 20:00 | 16.844
2018-09-03 | 20:30 | 2016-09-03 20:30 | 16.725
2018-09-03 | 21:00 | 2016-09-03 21:00 | 16.654
2018-09-03 | 21:30 | 2016-09-03 21:30 | 16.558
2018-09-03 | 22:00 | 2016-09-03 22:00 | 16.511
2018-09-03 | 22:30 | 2016-09-03 22:30 | 16.439
2018-09-03 | 23:00 | 2016-09-03 23:00 | 16.392
2018-09-03 | 23:30 | 2016-09-03 23:30 | 16.344 | 16.705 | 15.891 | 17.558 | 0.47528 | 1.667
2018-09-04 | 0:00 | 2016-09-04 | 16.296
2018-09-04 | 0:30 | 2016-09-04 00:30 | 16.249
2018-09-04 | 1:00 | 2016-09-04 01:00 | 16.201
2018-09-04 | 1:30 | 2016-09-04 01:30 | 16.129
2018-09-04 | 2:00 | 2016-09-04 02:00 | 16.058
2018-09-04 | 2:30 | 2016-09-04 02:30 | 15.963
2018-09-04 | 3:00 | 2016-09-04 03:00 | 15.867
2018-09-04 | 3:30 | 2016-09-04 03:30 | 15.772
2018-09-04 | 4:00 | 2016-09-04 04:00 | 15.748
2018-09-04 | 4:30 | 2016-09-04 04:30 | 15.7
2018-09-04 | 5:00 | 2016-09-04 05:00 | 15.581
2018-09-04 | 5:30 | 2016-09-04 05:30 | 15.533
2018-09-04 | 6:00 | 2016-09-04 06:00 | 15.461
2018-09-04 | 6:30 | 2016-09-04 06:30 | 15.414
2018-09-04 | 7:00 | 2016-09-04 07:00 | 15.366
2018-09-04 | 7:30 | 2016-09-04 07:30 | 15.342
2018-09-04 | 8:00 | 2016-09-04 08:00 | 15.342
2018-09-04 | 8:30 | 2016-09-04 08:30 | 15.414
2018-09-04 | 9:00 | 2016-09-04 09:00 | 15.509
2018-09-04 | 9:30 | 2016-09-04 09:30 | 15.581
2018-09-04 | 10:00 | 2016-09-04 10:00 | 15.652
2018-09-04 | 10:30 | 2016-09-04 10:30 | 15.724
2018-09-04 | 11:00 | 2016-09-04 11:00 | 15.796
2018-09-04 | 11:30 | 2016-09-04 11:30 | 15.915
2018-09-04 | 12:00 | 2016-09-04 12:00 | 16.177
2018-09-04 | 12:30 | 2016-09-04 12:30 | 16.439
2018-09-04 | 13:00 | 2016-09-04 13:00 | 16.701
2018-09-04 | 13:30 | 2016-09-04 13:30 | 16.987
2018-09-04 | 14:00 | 2016-09-04 14:00 | 17.249
2018-09-04 | 14:30 | 2016-09-04 14:30 | 17.415
2018-09-04 | 15:00 | 2016-09-04 15:00 | 17.463
2018-09-04 | 15:30 | 2016-09-04 15:30 | 17.605
2018-09-04 | 16:00 | 2016-09-04 16:00 | 17.653
2018-09-04 | 16:30 | 2016-09-04 16:30 | 17.701
2018-09-04 | 17:00 | 2016-09-04 17:00 | 17.701
2018-09-04 | 17:30 | 2016-09-04 17:30 | 17.605
2018-09-04 | 18:00 | 2016-09-04 18:00 | 17.534
2018-09-04 | 18:30 | 2016-09-04 18:30 | 17.344
2018-09-04 | 19:00 | 2016-09-04 19:00 | 17.225
2018-09-04 | 19:30 | 2016-09-04 19:30 | 17.106
2018-09-04 | 20:00 | 2016-09-04 20:00 | 16.963
2018-09-04 | 20:30 | 2016-09-04 20:30 | 16.844
2018-09-04 | 21:00 | 2016-09-04 21:00 | 16.725
2018-09-04 | 21:30 | 2016-09-04 21:30 | 16.582
2018-09-04 | 22:00 | 2016-09-04 22:00 | 16.511
2018-09-04 | 22:30 | 2016-09-04 22:30 | 16.463
2018-09-04 | 23:00 | 2016-09-04 23:00 | 16.415
2018-09-04 | 23:30 | 2016-09-04 23:30 | 16.368 | 16.3831 | 15.342 | 17.701 | 0.77081 | 2.359
2018-09-05 | 0:00 | 2016-09-05 | 16.32
2018-09-05 | 0:30 | 2016-09-05 00:30 | 16.272
2018-09-05 | 1:00 | 2016-09-05 01:00 | 16.225
2018-09-05 | 1:30 | 2016-09-05 01:30 | 16.177
2018-09-05 | 2:00 | 2016-09-05 02:00 | 16.129
2018-09-05 | 2:30 | 2016-09-05 02:30 | 16.082
2018-09-05 | 3:00 | 2016-09-05 03:00 | 16.034
2018-09-05 | 3:30 | 2016-09-05 03:30 | 15.939
2018-09-05 | 4:00 | 2016-09-05 04:00 | 15.843
2018-09-05 | 4:30 | 2016-09-05 04:30 | 15.748
2018-09-05 | 5:00 | 2016-09-05 05:00 | 15.676
2018-09-05 | 5:30 | 2016-09-05 05:30 | 15.605
2018-09-05 | 6:00 | 2016-09-05 06:00 | 15.557
2018-09-05 | 6:30 | 2016-09-05 06:30 | 15.485
2018-09-05 | 7:00 | 2016-09-05 07:00 | 15.414
2018-09-05 | 7:30 | 2016-09-05 07:30 | 15.414
2018-09-05 | 8:00 | 2016-09-05 08:00 | 15.438
2018-09-05 | 8:30 | 2016-09-05 08:30 | 15.509
2018-09-05 | 9:00 | 2016-09-05 09:00 | 15.581
2018-09-05 | 9:30 | 2016-09-05 09:30 | 15.676
2018-09-05 | 10:00 | 2016-09-05 10:00 | 15.724
2018-09-05 | 10:30 | 2016-09-05 10:30 | 15.772
2018-09-05 | 11:00 | 2016-09-05 11:00 | 15.867
2018-09-05 | 11:30 | 2016-09-05 11:30 | 15.986
2018-09-05 | 12:00 | 2016-09-05 12:00 | 16.153
2018-09-05 | 12:30 | 2016-09-05 12:30 | 16.392
2018-09-05 | 13:00 | 2016-09-05 13:00 | 16.606
2018-09-05 | 13:30 | 2016-09-05 13:30 | 16.844
2018-09-05 | 14:00 | 2016-09-05 14:00 | 17.106
2018-09-05 | 14:30 | 2016-09-05 14:30 | 17.296
2018-09-05 | 15:00 | 2016-09-05 15:00 | 17.463
2018-09-05 | 15:30 | 2016-09-05 15:30 | 17.605
2018-09-05 | 16:00 | 2016-09-05 16:00 | 17.677
2018-09-05 | 16:30 | 2016-09-05 16:30 | 17.677
2018-09-05 | 17:00 | 2016-09-05 17:00 | 17.701
2018-09-05 | 17:30 | 2016-09-05 17:30 | 17.677
2018-09-05 | 18:00 | 2016-09-05 18:00 | 17.558
2018-09-05 | 18:30 | 2016-09-05 18:30 | 17.391
2018-09-05 | 19:00 | 2016-09-05 19:00 | 17.272
2018-09-05 | 19:30 | 2016-09-05 19:30 | 17.153
2018-09-05 | 20:00 | 2016-09-05 20:00 | 17.034
2018-09-05 | 20:30 | 2016-09-05 20:30 | 16.915
2018-09-05 | 21:00 | 2016-09-05 21:00 | 16.844
2018-09-05 | 21:30 | 2016-09-05 21:30 | 16.749
2018-09-05 | 22:00 | 2016-09-05 22:00 | 16.725
2018-09-05 | 22:30 | 2016-09-05 22:30 | 16.701
2018-09-05 | 23:00 | 2016-09-05 23:00 | 16.725
2018-09-05 | 23:30 | 2016-09-05 23:30 | 16.725 | 16.4471 | 15.414 | 17.701 | 0.74284 | 2.287
2018-09-06 | 0:00 | 2016-09-06 | 16.773
2018-09-06 | 0:30 | 2016-09-06 00:30 | 16.796
2018-09-06 | 1:00 | 2016-09-06 01:00 | 16.82
2018-09-06 | 1:30 | 2016-09-06 01:30 | 16.773
2018-09-06 | 2:00 | 2016-09-06 02:00 | 16.749
2018-09-06 | 2:30 | 2016-09-06 02:30 | 16.677
2018-09-06 | 3:00 | 2016-09-06 03:00 | 16.63
2018-09-06 | 3:30 | 2016-09-06 03:30 | 16.582
2018-09-06 | 4:00 | 2016-09-06 04:00 | 16.511
2018-09-06 | 4:30 | 2016-09-06 04:30 | 16.463
2018-09-06 | 5:00 | 2016-09-06 05:00 | 16.415
2018-09-06 | 5:30 | 2016-09-06 05:30 | 16.392
2018-09-06 | 6:00 | 2016-09-06 06:00 | 16.32
2018-09-06 | 6:30 | 2016-09-06 06:30 | 16.272
2018-09-06 | 7:00 | 2016-09-06 07:00 | 16.201
2018-09-06 | 7:30 | 2016-09-06 07:30 | 16.177
2018-09-06 | 8:00 | 2016-09-06 08:00 | 16.129
2018-09-06 | 8:30 | 2016-09-06 08:30 | 16.129
2018-09-06 | 9:00 | 2016-09-06 09:00 | 16.153
2018-09-06 | 9:30 | 2016-09-06 09:30 | 16.177
2018-09-06 | 10:00 | 2016-09-06 10:00 | 16.225
2018-09-06 | 10:30 | 2016-09-06 10:30 | 16.296
2018-09-06 | 11:00 | 2016-09-06 11:00 | 16.368
2018-09-06 | 11:30 | 2016-09-06 11:30 | 16.463
2018-09-06 | 12:00 | 2016-09-06 12:00 | 16.654
2018-09-06 | 12:30 | 2016-09-06 12:30 | 16.868
2018-09-06 | 13:00 | 2016-09-06 13:00 | 16.987
2018-09-06 | 13:30 | 2016-09-06 13:30 | 17.082
2018-09-06 | 14:00 | 2016-09-06 14:00 | 17.177
2018-09-06 | 14:30 | 2016-09-06 14:30 | 17.272
2018-09-06 | 15:00 | 2016-09-06 15:00 | 17.463
2018-09-06 | 15:30 | 2016-09-06 15:30 | 17.558
2018-09-06 | 16:00 | 2016-09-06 16:00 | 17.582
2018-09-06 | 16:30 | 2016-09-06 16:30 | 17.605
2018-09-06 | 17:00 | 2016-09-06 17:00 | 17.653
2018-09-06 | 17:30 | 2016-09-06 17:30 | 17.653
2018-09-06 | 18:00 | 2016-09-06 18:00 | 17.653
2018-09-06 | 18:30 | 2016-09-06 18:30 | 17.629
2018-09-06 | 19:00 | 2016-09-06 19:00 | 17.582
2018-09-06 | 19:30 | 2016-09-06 19:30 | 17.534
2018-09-06 | 20:00 | 2016-09-06 20:00 | 17.486
2018-09-06 | 20:30 | 2016-09-06 20:30 | 17.463
2018-09-06 | 21:00 | 2016-09-06 21:00 | 17.415
2018-09-06 | 21:30 | 2016-09-06 21:30 | 17.391
2018-09-06 | 22:00 | 2016-09-06 22:00 | 17.344
2018-09-06 | 22:30 | 2016-09-06 22:30 | 17.32
2018-09-06 | 23:00 | 2016-09-06 23:00 | 17.272
2018-09-06 | 23:30 | 2016-09-06 23:30 | 17.272 | 16.9043 | 16.129 | 17.653 | 0.53361 | 1.524
2018-09-07 | 0:00 | 2016-09-07 | 17.249
2018-09-07 | 0:30 | 2016-09-07 00:30 | 17.225
2018-09-07 | 1:00 | 2016-09-07 01:00 | 17.177
2018-09-07 | 1:30 | 2016-09-07 01:30 | 17.177
2018-09-07 | 2:00 | 2016-09-07 02:00 | 17.153
2018-09-07 | 2:30 | 2016-09-07 02:30 | 17.13
2018-09-07 | 3:00 | 2016-09-07 03:00 | 17.106
2018-09-07 | 3:30 | 2016-09-07 03:30 | 17.058
2018-09-07 | 4:00 | 2016-09-07 04:00 | 17.034
2018-09-07 | 4:30 | 2016-09-07 04:30 | 17.011
2018-09-07 | 5:00 | 2016-09-07 05:00 | 16.963
2018-09-07 | 5:30 | 2016-09-07 05:30 | 16.939
2018-09-07 | 6:00 | 2016-09-07 06:00 | 16.915
2018-09-07 | 6:30 | 2016-09-07 06:30 | 16.868
2018-09-07 | 7:00 | 2016-09-07 07:00 | 16.844
2018-09-07 | 7:30 | 2016-09-07 07:30 | 16.82
2018-09-07 | 8:00 | 2016-09-07 08:00 | 16.796
2018-09-07 | 8:30 | 2016-09-07 08:30 | 16.796
2018-09-07 | 9:00 | 2016-09-07 09:00 | 16.82
2018-09-07 | 9:30 | 2016-09-07 09:30 | 16.892
2018-09-07 | 10:00 | 2016-09-07 10:00 | 16.963
2018-09-07 | 10:30 | 2016-09-07 10:30 | 17.011
2018-09-07 | 11:00 | 2016-09-07 11:00 | 17.082
2018-09-07 | 11:30 | 2016-09-07 11:30 | 17.177
2018-09-07 | 12:00 | 2016-09-07 12:00 | 17.344
2018-09-07 | 12:30 | 2016-09-07 12:30 | 17.51
2018-09-07 | 13:00 | 2016-09-07 13:00 | 17.748
2018-09-07 | 13:30 | 2016-09-07 13:30 | 17.915
2018-09-07 | 14:00 | 2016-09-07 14:00 | 18.01
2018-09-07 | 14:30 | 2016-09-07 14:30 | 18.247
2018-09-07 | 15:00 | 2016-09-07 15:00 | 18.414
2018-09-07 | 15:30 | 2016-09-07 15:30 | 18.533
2018-09-07 | 16:00 | 2016-09-07 16:00 | 18.628
2018-09-07 | 16:30 | 2016-09-07 16:30 | 18.652
2018-09-07 | 17:00 | 2016-09-07 17:00 | 18.652
2018-09-07 | 17:30 | 2016-09-07 17:30 | 18.628
2018-09-07 | 18:00 | 2016-09-07 18:00 | 18.58
2018-09-07 | 18:30 | 2016-09-07 18:30 | 18.533
2018-09-07 | 19:00 | 2016-09-07 19:00 | 18.461
2018-09-07 | 19:30 | 2016-09-07 19:30 | 18.414
2018-09-07 | 20:00 | 2016-09-07 20:00 | 18.39
2018-09-07 | 20:30 | 2016-09-07 20:30 | 18.366
2018-09-07 | 21:00 | 2016-09-07 21:00 | 18.366
2018-09-07 | 21:30 | 2016-09-07 21:30 | 18.366
2018-09-07 | 22:00 | 2016-09-07 22:00 | 18.39
2018-09-07 | 22:30 | 2016-09-07 22:30 | 18.366
2018-09-07 | 23:00 | 2016-09-07 23:00 | 18.319
2018-09-07 | 23:30 | 2016-09-07 23:30 | 18.271 | 17.6523 | 16.796 | 18.652 | 0.70235 | 1.856
2018-09-08 | 0:00 | 2016-09-08 | 18.2
2018-09-08 | 0:30 | 2016-09-08 00:30 | 18.129
2018-09-08 | 1:00 | 2016-09-08 01:00 | 18.081
2018-09-08 | 1:30 | 2016-09-08 01:30 | 17.986
2018-09-08 | 2:00 | 2016-09-08 02:00 | 17.915
2018-09-08 | 2:30 | 2016-09-08 02:30 | 17.772
2018-09-08 | 3:00 | 2016-09-08 03:00 | 17.677
2018-09-08 | 3:30 | 2016-09-08 03:30 | 17.558
2018-09-08 | 4:00 | 2016-09-08 04:00 | 17.463
2018-09-08 | 4:30 | 2016-09-08 04:30 | 17.368
2018-09-08 | 5:00 | 2016-09-08 05:00 | 17.272
2018-09-08 | 5:30 | 2016-09-08 05:30 | 17.153
2018-09-08 | 6:00 | 2016-09-08 06:00 | 17.058
2018-09-08 | 6:30 | 2016-09-08 06:30 | 16.939
2018-09-08 | 7:00 | 2016-09-08 07:00 | 16.844
2018-09-08 | 7:30 | 2016-09-08 07:30 | 16.749
2018-09-08 | 8:00 | 2016-09-08 08:00 | 16.749
2018-09-08 | 8:30 | 2016-09-08 08:30 | 16.725
2018-09-08 | 9:00 | 2016-09-08 09:00 | 16.749
2018-09-08 | 9:30 | 2016-09-08 09:30 | 16.773
2018-09-08 | 10:00 | 2016-09-08 10:00 | 16.796
2018-09-08 | 10:30 | 2016-09-08 10:30 | 16.82
2018-09-08 | 11:00 | 2016-09-08 11:00 | 16.892
2018-09-08 | 11:30 | 2016-09-08 11:30 | 17.034
2018-09-08 | 12:00 | 2016-09-08 12:00 | 17.249
2018-09-08 | 12:30 | 2016-09-08 12:30 | 17.439
2018-09-08 | 13:00 | 2016-09-08 13:00 | 17.653
2018-09-08 | 13:30 | 2016-09-08 13:30 | 17.819
2018-09-08 | 14:00 | 2016-09-08 14:00 | 17.962
2018-09-08 | 14:30 | 2016-09-08 14:30 | 18.057
2018-09-08 | 15:00 | 2016-09-08 15:00 | 18.129
2018-09-08 | 15:30 | 2016-09-08 15:30 | 18.176
2018-09-08 | 16:00 | 2016-09-08 16:00 | 18.224
2018-09-08 | 16:30 | 2016-09-08 16:30 | 18.247
2018-09-08 | 17:00 | 2016-09-08 17:00 | 18.224
2018-09-08 | 17:30 | 2016-09-08 17:30 | 18.2
2018-09-08 | 18:00 | 2016-09-08 18:00 | 18.152
2018-09-08 | 18:30 | 2016-09-08 18:30 | 18.105
2018-09-08 | 19:00 | 2016-09-08 19:00 | 18.081
2018-09-08 | 19:30 | 2016-09-08 19:30 | 18.129
2018-09-08 | 20:00 | 2016-09-08 20:00 | 18.129
2018-09-08 | 20:30 | 2016-09-08 20:30 | 18.129
2018-09-08 | 21:00 | 2016-09-08 21:00 | 18.2
2018-09-08 | 21:30 | 2016-09-08 21:30 | 18.224
2018-09-08 | 22:00 | 2016-09-08 22:00 | 18.2
2018-09-08 | 22:30 | 2016-09-08 22:30 | 18.152
2018-09-08 | 23:00 | 2016-09-08 23:00 | 18.105
2018-09-08 | 23:30 | 2016-09-08 23:30 | 18.057 | 17.6613 | 16.725 | 18.247 | 0.55686 | 1.522
2018-09-09 | 0:00 | 2016-09-09 | 17.986
2018-09-09 | 0:30 | 2016-09-09 00:30 | 17.915
2018-09-09 | 1:00 | 2016-09-09 01:00 | 17.843
2018-09-09 | 1:30 | 2016-09-09 01:30 | 17.772
2018-09-09 | 2:00 | 2016-09-09 02:00 | 17.701
2018-09-09 | 2:30 | 2016-09-09 02:30 | 17.605
2018-09-09 | 3:00 | 2016-09-09 03:00 | 17.51
2018-09-09 | 3:30 | 2016-09-09 03:30 | 17.439
2018-09-09 | 4:00 | 2016-09-09 04:00 | 17.344
2018-09-09 | 4:30 | 2016-09-09 04:30 | 17.272
2018-09-09 | 5:00 | 2016-09-09 05:00 | 17.177
2018-09-09 | 5:30 | 2016-09-09 05:30 | 17.106
2018-09-09 | 6:00 | 2016-09-09 06:00 | 16.987
2018-09-09 | 6:30 | 2016-09-09 06:30 | 16.892
2018-09-09 | 7:00 | 2016-09-09 07:00 | 16.796
2018-09-09 | 7:30 | 2016-09-09 07:30 | 16.725
2018-09-09 | 8:00 | 2016-09-09 08:00 | 16.749
2018-09-09 | 8:30 | 2016-09-09 08:30 | 16.773
2018-09-09 | 9:00 | 2016-09-09 09:00 | 16.796
2018-09-09 | 9:30 | 2016-09-09 09:30 | 16.796
2018-09-09 | 10:00 | 2016-09-09 10:00 | 16.82
2018-09-09 | 10:30 | 2016-09-09 10:30 | 16.868
2018-09-09 | 11:00 | 2016-09-09 11:00 | 16.939
2018-09-09 | 11:30 | 2016-09-09 11:30 | 17.082
2018-09-09 | 12:00 | 2016-09-09 12:00 | 17.296
2018-09-09 | 12:30 | 2016-09-09 12:30 | 17.51
2018-09-09 | 13:00 | 2016-09-09 13:00 | 17.724
2018-09-09 | 13:30 | 2016-09-09 13:30 | 17.938
2018-09-09 | 14:00 | 2016-09-09 14:00 | 18.057
2018-09-09 | 14:30 | 2016-09-09 14:30 | 18.176
2018-09-09 | 15:00 | 2016-09-09 15:00 | 18.271
2018-09-09 | 15:30 | 2016-09-09 15:30 | 18.366
2018-09-09 | 16:00 | 2016-09-09 16:00 | 18.39
2018-09-09 | 16:30 | 2016-09-09 16:30 | 18.438
2018-09-09 | 17:00 | 2016-09-09 17:00 | 18.438
2018-09-09 | 17:30 | 2016-09-09 17:30 | 18.39
2018-09-09 | 18:00 | 2016-09-09 18:00 | 18.319
2018-09-09 | 18:30 | 2016-09-09 18:30 | 18.271
2018-09-09 | 19:00 | 2016-09-09 19:00 | 18.2
2018-09-09 | 19:30 | 2016-09-09 19:30 | 18.176
2018-09-09 | 20:00 | 2016-09-09 20:00 | 18.176
2018-09-09 | 20:30 | 2016-09-09 20:30 | 18.176
2018-09-09 | 21:00 | 2016-09-09 21:00 | 18.224
2018-09-09 | 21:30 | 2016-09-09 21:30 | 18.247
2018-09-09 | 22:00 | 2016-09-09 22:00 | 18.247
2018-09-09 | 22:30 | 2016-09-09 22:30 | 18.224
2018-09-09 | 23:00 | 2016-09-09 23:00 | 18.176
2018-09-09 | 23:30 | 2016-09-09 23:30 | 18.129 | 17.6761 | 16.725 | 18.438 | 0.59339 | 1.713
2018-09-10 | 0:00 | 2016-09-10 | 18.033
2018-09-10 | 0:30 | 2016-09-10 00:30 | 17.962
2018-09-10 | 1:00 | 2016-09-10 01:00 | 17.867
2018-09-10 | 1:30 | 2016-09-10 01:30 | 17.772
2018-09-10 | 2:00 | 2016-09-10 02:00 | 17.653
2018-09-10 | 2:30 | 2016-09-10 02:30 | 17.534
2018-09-10 | 3:00 | 2016-09-10 03:00 | 17.415
2018-09-10 | 3:30 | 2016-09-10 03:30 | 17.32
2018-09-10 | 4:00 | 2016-09-10 04:00 | 17.225
2018-09-10 | 4:30 | 2016-09-10 04:30 | 17.106
2018-09-10 | 5:00 | 2016-09-10 05:00 | 17.011
2018-09-10 | 5:30 | 2016-09-10 05:30 | 16.892
2018-09-10 | 6:00 | 2016-09-10 06:00 | 16.796
2018-09-10 | 6:30 | 2016-09-10 06:30 | 16.677
2018-09-10 | 7:00 | 2016-09-10 07:00 | 16.582
2018-09-10 | 7:30 | 2016-09-10 07:30 | 16.511
2018-09-10 | 8:00 | 2016-09-10 08:00 | 16.487
2018-09-10 | 8:30 | 2016-09-10 08:30 | 16.511
2018-09-10 | 9:00 | 2016-09-10 09:00 | 16.511
2018-09-10 | 9:30 | 2016-09-10 09:30 | 16.558
2018-09-10 | 10:00 | 2016-09-10 10:00 | 16.582
2018-09-10 | 10:30 | 2016-09-10 10:30 | 16.63
2018-09-10 | 11:00 | 2016-09-10 11:00 | 16.701
2018-09-10 | 11:30 | 2016-09-10 11:30 | 16.844
2018-09-10 | 12:00 | 2016-09-10 12:00 | 17.011
2018-09-10 | 12:30 | 2016-09-10 12:30 | 17.249
2018-09-10 | 13:00 | 2016-09-10 13:00 | 17.51
2018-09-10 | 13:30 | 2016-09-10 13:30 | 17.772
2018-09-10 | 14:00 | 2016-09-10 14:00 | 17.986
2018-09-10 | 14:30 | 2016-09-10 14:30 | 18.224
2018-09-10 | 15:00 | 2016-09-10 15:00 | 18.39
2018-09-10 | 15:30 | 2016-09-10 15:30 | 18.533
2018-09-10 | 16:00 | 2016-09-10 16:00 | 18.652
2018-09-10 | 16:30 | 2016-09-10 16:30 | 18.723
2018-09-10 | 17:00 | 2016-09-10 17:00 | 18.747
2018-09-10 | 17:30 | 2016-09-10 17:30 | 18.747
2018-09-10 | 18:00 | 2016-09-10 18:00 | 18.675
2018-09-10 | 18:30 | 2016-09-10 18:30 | 18.557
2018-09-10 | 19:00 | 2016-09-10 19:00 | 18.438
2018-09-10 | 19:30 | 2016-09-10 19:30 | 18.366
2018-09-10 | 20:00 | 2016-09-10 20:00 | 18.295
2018-09-10 | 20:30 | 2016-09-10 20:30 | 18.224
2018-09-10 | 21:00 | 2016-09-10 21:00 | 18.152
2018-09-10 | 21:30 | 2016-09-10 21:30 | 18.105
2018-09-10 | 22:00 | 2016-09-10 22:00 | 18.105
2018-09-10 | 22:30 | 2016-09-10 22:30 | 18.129
2018-09-10 | 23:00 | 2016-09-10 23:00 | 18.152
2018-09-10 | 23:30 | 2016-09-10 23:30 | 18.152 | 17.6265 | 16.487 | 18.747 | 0.75778 | 2.26
2018-09-11 | 0:00 | 2016-09-11 | 18.176
2018-09-11 | 0:30 | 2016-09-11 00:30 | 18.176
2018-09-11 | 1:00 | 2016-09-11 01:00 | 18.129
2018-09-11 | 1:30 | 2016-09-11 01:30 | 18.105
2018-09-11 | 2:00 | 2016-09-11 02:00 | 18.081
2018-09-11 | 2:30 | 2016-09-11 02:30 | 18.057
2018-09-11 | 3:00 | 2016-09-11 03:00 | 18.033
2018-09-11 | 3:30 | 2016-09-11 03:30 | 17.986
2018-09-11 | 4:00 | 2016-09-11 04:00 | 17.915
2018-09-11 | 4:30 | 2016-09-11 04:30 | 17.867
2018-09-11 | 5:00 | 2016-09-11 05:00 | 17.819
2018-09-11 | 5:30 | 2016-09-11 05:30 | 17.772
2018-09-11 | 6:00 | 2016-09-11 06:00 | 17.701
2018-09-11 | 6:30 | 2016-09-11 06:30 | 17.629
2018-09-11 | 7:00 | 2016-09-11 07:00 | 17.582
2018-09-11 | 7:30 | 2016-09-11 07:30 | 17.558
2018-09-11 | 8:00 | 2016-09-11 08:00 | 17.582
2018-09-11 | 8:30 | 2016-09-11 08:30 | 17.582
2018-09-11 | 9:00 | 2016-09-11 09:00 | 17.558
2018-09-11 | 9:30 | 2016-09-11 09:30 | 17.558
2018-09-11 | 10:00 | 2016-09-11 10:00 | 17.582
2018-09-11 | 10:30 | 2016-09-11 10:30 | 17.605
2018-09-11 | 11:00 | 2016-09-11 11:00 | 17.677
2018-09-11 | 11:30 | 2016-09-11 11:30 | 17.772
2018-09-11 | 12:00 | 2016-09-11 12:00 | 17.915
2018-09-11 | 12:30 | 2016-09-11 12:30 | 18.057
2018-09-11 | 13:00 | 2016-09-11 13:00 | 18.247
2018-09-11 | 13:30 | 2016-09-11 13:30 | 18.461
2018-09-11 | 14:00 | 2016-09-11 14:00 | 18.652
2018-09-11 | 14:30 | 2016-09-11 14:30 | 18.842
2018-09-11 | 15:00 | 2016-09-11 15:00 | 18.961
2018-09-11 | 15:30 | 2016-09-11 15:30 | 19.103
2018-09-11 | 16:00 | 2016-09-11 16:00 | 19.175
2018-09-11 | 16:30 | 2016-09-11 16:30 | 19.222
2018-09-11 | 17:00 | 2016-09-11 17:00 | 19.199
2018-09-11 | 17:30 | 2016-09-11 17:30 | 19.127
2018-09-11 | 18:00 | 2016-09-11 18:00 | 19.008
2018-09-11 | 18:30 | 2016-09-11 18:30 | 18.842
2018-09-11 | 19:00 | 2016-09-11 19:00 | 18.699
2018-09-11 | 19:30 | 2016-09-11 19:30 | 18.58
2018-09-11 | 20:00 | 2016-09-11 20:00 | 18.438
2018-09-11 | 20:30 | 2016-09-11 20:30 | 18.319
2018-09-11 | 21:00 | 2016-09-11 21:00 | 18.2
2018-09-11 | 21:30 | 2016-09-11 21:30 | 18.105
2018-09-11 | 22:00 | 2016-09-11 22:00 | 18.01
2018-09-11 | 22:30 | 2016-09-11 22:30 | 17.962
2018-09-11 | 23:00 | 2016-09-11 23:00 | 17.891
2018-09-11 | 23:30 | 2016-09-11 23:30 | 17.843 | 18.1742 | 17.558 | 19.222 | 0.51882 | 1.664
2018-09-12 | 0:00 | 2016-09-12 | 17.748
2018-09-12 | 0:30 | 2016-09-12 00:30 | 17.677
2018-09-12 | 1:00 | 2016-09-12 01:00 | 17.534
2018-09-12 | 1:30 | 2016-09-12 01:30 | 17.486
2018-09-12 | 2:00 | 2016-09-12 02:00 | 17.391
2018-09-12 | 2:30 | 2016-09-12 02:30 | 17.32
2018-09-12 | 3:00 | 2016-09-12 03:00 | 17.225
2018-09-12 | 3:30 | 2016-09-12 03:30 | 17.106
2018-09-12 | 4:00 | 2016-09-12 04:00 | 16.987
2018-09-12 | 4:30 | 2016-09-12 04:30 | 16.868
2018-09-12 | 5:00 | 2016-09-12 05:00 | 16.725
2018-09-12 | 5:30 | 2016-09-12 05:30 | 16.606
2018-09-12 | 6:00 | 2016-09-12 06:00 | 16.463
2018-09-12 | 6:30 | 2016-09-12 06:30 | 16.344
2018-09-12 | 7:00 | 2016-09-12 07:00 | 16.225
2018-09-12 | 7:30 | 2016-09-12 07:30 | 16.106
2018-09-12 | 8:00 | 2016-09-12 08:00 | 16.106
2018-09-12 | 8:30 | 2016-09-12 08:30 | 16.082
2018-09-12 | 9:00 | 2016-09-12 09:00 | 16.106
2018-09-12 | 9:30 | 2016-09-12 09:30 | 16.106
2018-09-12 | 10:00 | 2016-09-12 10:00 | 16.129
2018-09-12 | 10:30 | 2016-09-12 10:30 | 16.153
2018-09-12 | 11:00 | 2016-09-12 11:00 | 16.225
2018-09-12 | 11:30 | 2016-09-12 11:30 | 16.32
2018-09-12 | 12:00 | 2016-09-12 12:00 | 16.463
2018-09-12 | 12:30 | 2016-09-12 12:30 | 16.654
2018-09-12 | 13:00 | 2016-09-12 13:00 | 16.868
2018-09-12 | 13:30 | 2016-09-12 13:30 | 17.058
2018-09-12 | 14:00 | 2016-09-12 14:00 | 17.272
2018-09-12 | 14:30 | 2016-09-12 14:30 | 17.51
2018-09-12 | 15:00 | 2016-09-12 15:00 | 17.653
2018-09-12 | 15:30 | 2016-09-12 15:30 | 17.748
2018-09-12 | 16:00 | 2016-09-12 16:00 | 17.819
2018-09-12 | 16:30 | 2016-09-12 16:30 | 17.819
2018-09-12 | 17:00 | 2016-09-12 17:00 | 17.819
2018-09-12 | 17:30 | 2016-09-12 17:30 | 17.796
2018-09-12 | 18:00 | 2016-09-12 18:00 | 17.653
2018-09-12 | 18:30 | 2016-09-12 18:30 | 17.486
2018-09-12 | 19:00 | 2016-09-12 19:00 | 17.32
2018-09-12 | 19:30 | 2016-09-12 19:30 | 17.177
2018-09-12 | 20:00 | 2016-09-12 20:00 | 17.034
2018-09-12 | 20:30 | 2016-09-12 20:30 | 16.892
2018-09-12 | 21:00 | 2016-09-12 21:00 | 16.773
2018-09-12 | 21:30 | 2016-09-12 21:30 | 16.63
2018-09-12 | 22:00 | 2016-09-12 22:00 | 16.534
2018-09-12 | 22:30 | 2016-09-12 22:30 | 16.463
2018-09-12 | 23:00 | 2016-09-12 23:00 | 16.368
2018-09-12 | 23:30 | 2016-09-12 23:30 | 16.296 | 16.9196 | 16.082 | 17.819 | 0.59225 | 1.737
2018-09-13 | 0:00 | 2016-09-13 | 16.225
2018-09-13 | 0:30 | 2016-09-13 00:30 | 16.153
2018-09-13 | 1:00 | 2016-09-13 01:00 | 16.106
2018-09-13 | 1:30 | 2016-09-13 01:30 | 16.058
2018-09-13 | 2:00 | 2016-09-13 02:00 | 16.01
2018-09-13 | 2:30 | 2016-09-13 02:30 | 15.963
2018-09-13 | 3:00 | 2016-09-13 03:00 | 15.915
2018-09-13 | 3:30 | 2016-09-13 03:30 | 15.819
2018-09-13 | 4:00 | 2016-09-13 04:00 | 15.748
2018-09-13 | 4:30 | 2016-09-13 04:30 | 15.7
2018-09-13 | 5:00 | 2016-09-13 05:00 | 15.629
2018-09-13 | 5:30 | 2016-09-13 05:30 | 15.533
2018-09-13 | 6:00 | 2016-09-13 06:00 | 15.485
2018-09-13 | 6:30 | 2016-09-13 06:30 | 15.438
2018-09-13 | 7:00 | 2016-09-13 07:00 | 15.342
2018-09-13 | 7:30 | 2016-09-13 07:30 | 15.294
2018-09-13 | 8:00 | 2016-09-13 08:00 | 15.318
2018-09-13 | 8:30 | 2016-09-13 08:30 | 15.342
2018-09-13 | 9:00 | 2016-09-13 09:00 | 15.366
2018-09-13 | 9:30 | 2016-09-13 09:30 | 15.39
2018-09-13 | 10:00 | 2016-09-13 10:00 | 15.438
2018-09-13 | 10:30 | 2016-09-13 10:30 | 15.557
2018-09-13 | 11:00 | 2016-09-13 11:00 | 15.629
2018-09-13 | 11:30 | 2016-09-13 11:30 | 15.724
2018-09-13 | 12:00 | 2016-09-13 12:00 | 15.891
2018-09-13 | 12:30 | 2016-09-13 12:30 | 16.129
2018-09-13 | 13:00 | 2016-09-13 13:00 | 16.368
2018-09-13 | 13:30 | 2016-09-13 13:30 | 16.558
2018-09-13 | 14:00 | 2016-09-13 14:00 | 16.749
2018-09-13 | 14:30 | 2016-09-13 14:30 | 16.963
2018-09-13 | 15:00 | 2016-09-13 15:00 | 17.13
2018-09-13 | 15:30 | 2016-09-13 15:30 | 17.272
2018-09-13 | 16:00 | 2016-09-13 16:00 | 17.32
2018-09-13 | 16:30 | 2016-09-13 16:30 | 17.368
2018-09-13 | 17:00 | 2016-09-13 17:00 | 17.391
2018-09-13 | 17:30 | 2016-09-13 17:30 | 17.391
2018-09-13 | 18:00 | 2016-09-13 18:00 | 17.296
2018-09-13 | 18:30 | 2016-09-13 18:30 | 17.153
2018-09-13 | 19:00 | 2016-09-13 19:00 | 16.987
2018-09-13 | 19:30 | 2016-09-13 19:30 | 16.844
2018-09-13 | 20:00 | 2016-09-13 20:00 | 16.701
2018-09-13 | 20:30 | 2016-09-13 20:30 | 16.558
2018-09-13 | 21:00 | 2016-09-13 21:00 | 16.392
2018-09-13 | 21:30 | 2016-09-13 21:30 | 16.249
2018-09-13 | 22:00 | 2016-09-13 22:00 | 16.129
2018-09-13 | 22:30 | 2016-09-13 22:30 | 16.034
2018-09-13 | 23:00 | 2016-09-13 23:00 | 15.915
2018-09-13 | 23:30 | 2016-09-13 23:30 | 15.843 | 16.1836 | 15.294 | 17.391 | 0.66903 | 2.097
2018-09-14 | 0:00
2018-09-14 | 0:30
2018-09-14 | 1:00
2018-09-14 | 1:30
2018-09-14 | 2:00
2018-09-14 | 2:30
2018-09-14 | 3:00
2018-09-14 | 3:30
2018-09-14 | 4:00
2018-09-14 | 4:30
2018-09-14 | 5:00
2018-09-14 | 5:30
2018-09-14 | 6:00
2018-09-14 | 6:30
2018-09-14 | 7:00
2018-09-14 | 7:30
2018-09-14 | 8:00
2018-09-14 | 8:30
2018-09-14 | 9:00
2018-09-14 | 9:30
2018-09-14 | 10:00
2018-09-14 | 10:30
2018-09-14 | 11:00
2018-09-14 | 11:30
2018-09-14 | 12:00
2018-09-14 | 12:30
2018-09-14 | 13:00
2018-09-14 | 13:30
2018-09-14 | 14:00
2018-09-14 | 14:30
2018-09-14 | 15:00
2018-09-14 | 15:30
2018-09-14 | 16:00
2018-09-14 | 16:30
2018-09-14 | 17:00
2018-09-14 | 17:30
2018-09-14 | 18:00
2018-09-14 | 18:30
2018-09-14 | 19:00
2018-09-14 | 19:30
2018-09-14 | 20:00
2018-09-14 | 20:30
2018-09-14 | 21:00
2018-09-14 | 21:30
2018-09-14 | 22:00
2018-09-14 | 22:30
2018-09-14 | 23:00
2018-09-14 | 23:30 | [5 empty] | #DIV/0!
2018-09-15 | 0:00 | 2016-09-15 00:30 | 15.318
2018-09-15 | 0:30 | 2016-09-15 01:00 | 15.294
2018-09-15 | 1:00 | 2016-09-15 01:30 | 15.247
2018-09-15 | 1:30 | 2016-09-15 02:00 | 15.223
2018-09-15 | 2:00 | 2016-09-15 02:30 | 15.151
2018-09-15 | 2:30 | 2016-09-15 03:00 | 15.127
2018-09-15 | 3:00 | 2016-09-15 03:30 | 15.103
2018-09-15 | 3:30 | 2016-09-15 04:00 | 15.031
2018-09-15 | 4:00 | 2016-09-15 04:30 | 14.936
2018-09-15 | 4:30 | 2016-09-15 05:00 | 14.84
2018-09-15 | 5:00 | 2016-09-15 05:30 | 14.768
2018-09-15 | 5:30 | 2016-09-15 06:00 | 14.649
2018-09-15 | 6:00 | 2016-09-15 06:30 | 14.529
2018-09-15 | 6:30 | 2016-09-15 07:00 | 14.457
2018-09-15 | 7:00 | 2016-09-15 07:30 | 14.409
2018-09-15 | 7:30 | 2016-09-15 08:00 | 14.433
2018-09-15 | 8:00 | 2016-09-15 08:30 | 14.481
2018-09-15 | 8:30 | 2016-09-15 09:00 | 14.529
2018-09-15 | 9:00 | 2016-09-15 09:30 | 14.625
2018-09-15 | 9:30 | 2016-09-15 10:00 | 14.768
2018-09-15 | 10:00 | 2016-09-15 10:30 | 14.912
2018-09-15 | 10:30 | 2016-09-15 11:00 | 15.079
2018-09-15 | 11:00 | 2016-09-15 11:30 | 15.294
2018-09-15 | 11:30 | 2016-09-15 12:00 | 15.581
2018-09-15 | 12:00 | 2016-09-15 12:30 | 15.867
2018-09-15 | 12:30 | 2016-09-15 13:00 | 16.177
2018-09-15 | 13:00 | 2016-09-15 13:30 | 16.463
2018-09-15 | 13:30 | 2016-09-15 14:00 | 16.749
2018-09-15 | 14:00 | 2016-09-15 14:30 | 16.963
2018-09-15 | 14:30 | 2016-09-15 15:00 | 17.034
2018-09-15 | 15:00 | 2016-09-15 15:30 | 17.177
2018-09-15 | 15:30 | 2016-09-15 16:00 | 17.201
2018-09-15 | 16:00 | 2016-09-15 16:30 | 17.249
2018-09-15 | 16:30 | 2016-09-15 17:00 | 17.13
2018-09-15 | 17:00 | 2016-09-15 17:30 | 16.892
2018-09-15 | 17:30 | 2016-09-15 18:00 | 16.63
2018-09-15 | 18:00 | 2016-09-15 18:30 | 16.392
2018-09-15 | 18:30 | 2016-09-15 19:00 | 16.225
2018-09-15 | 19:00 | 2016-09-15 19:30 | 16.058
2018-09-15 | 19:30 | 2016-09-15 20:00 | 15.939
2018-09-15 | 20:00 | 2016-09-15 20:30 | 15.819
2018-09-15 | 20:30 | 2016-09-15 21:00 | 15.724
2018-09-15 | 21:00 | 2016-09-15 21:30 | 15.652
2018-09-15 | 21:30 | 2016-09-15 22:00 | 15.557
2018-09-15 | 22:00 | 2016-09-15 22:30 | 15.509
2018-09-15 | 22:30 | 2016-09-15 23:00 | 15.461
2018-09-15 | 23:00 | 2016-09-15 23:30 | 15.461
2018-09-15 | 23:30 | 2016-09-16 | 15.461 | 15.5953 | 14.409 | 17.249 | 0.86129 | 2.84
2018-09-16 | 0:00 | 2016-09-16 00:30 | 15.461
2018-09-16 | 0:30 | 2016-09-16 01:00 | 15.414
2018-09-16 | 1:00 | 2016-09-16 01:30 | 15.438
2018-09-16 | 1:30 | 2016-09-16 02:00 | 15.414
2018-09-16 | 2:00 | 2016-09-16 02:30 | 15.39
2018-09-16 | 2:30 | 2016-09-16 03:00 | 15.342
2018-09-16 | 3:00 | 2016-09-16 03:30 | 15.27
2018-09-16 | 3:30 | 2016-09-16 04:00 | 15.199
2018-09-16 | 4:00 | 2016-09-16 04:30 | 15.151
2018-09-16 | 4:30 | 2016-09-16 05:00 | 15.079
2018-09-16 | 5:00 | 2016-09-16 05:30 | 15.008
2018-09-16 | 5:30 | 2016-09-16 06:00 | 14.912
2018-09-16 | 6:00 | 2016-09-16 06:30 | 14.84
2018-09-16 | 6:30 | 2016-09-16 07:00 | 14.768
2018-09-16 | 7:00 | 2016-09-16 07:30 | 14.768
2018-09-16 | 7:30 | 2016-09-16 08:00 | 14.816
2018-09-16 | 8:00 | 2016-09-16 08:30 | 14.84
2018-09-16 | 8:30 | 2016-09-16 09:00 | 14.888
2018-09-16 | 9:00 | 2016-09-16 09:30 | 15.008
2018-09-16 | 9:30 | 2016-09-16 10:00 | 15.175
2018-09-16 | 10:00 | 2016-09-16 10:30 | 15.342
2018-09-16 | 10:30 | 2016-09-16 11:00 | 15.509
2018-09-16 | 11:00 | 2016-09-16 11:30 | 15.748
2018-09-16 | 11:30 | 2016-09-16 12:00 | 16.034
2018-09-16 | 12:00 | 2016-09-16 12:30 | 16.225
2018-09-16 | 12:30 | 2016-09-16 13:00 | 16.344
2018-09-16 | 13:00 | 2016-09-16 13:30 | 16.558
2018-09-16 | 13:30 | 2016-09-16 14:00 | 16.892
2018-09-16 | 14:00 | 2016-09-16 14:30 | 17.058
2018-09-16 | 14:30 | 2016-09-16 15:00 | 17.153
2018-09-16 | 15:00 | 2016-09-16 15:30 | 17.272
2018-09-16 | 15:30 | 2016-09-16 16:00 | 17.32
2018-09-16 | 16:00 | 2016-09-16 16:30 | 17.368
2018-09-16 | 16:30 | 2016-09-16 17:00 | 17.344
2018-09-16 | 17:00 | 2016-09-16 17:30 | 17.153
2018-09-16 | 17:30 | 2016-09-16 18:00 | 16.939
2018-09-16 | 18:00 | 2016-09-16 18:30 | 16.749
2018-09-16 | 18:30 | 2016-09-16 19:00 | 16.63
2018-09-16 | 19:00 | 2016-09-16 19:30 | 16.511
2018-09-16 | 19:30 | 2016-09-16 20:00 | 16.392
2018-09-16 | 20:00 | 2016-09-16 20:30 | 16.296
2018-09-16 | 20:30 | 2016-09-16 21:00 | 16.225
2018-09-16 | 21:00 | 2016-09-16 21:30 | 16.153
2018-09-16 | 21:30 | 2016-09-16 22:00 | 16.082
2018-09-16 | 22:00 | 2016-09-16 22:30 | 16.01
2018-09-16 | 22:30 | 2016-09-16 23:00 | 16.01
2018-09-16 | 23:00 | 2016-09-16 23:30 | 15.986
2018-09-16 | 23:30 | 2016-09-17 | 15.963 | 15.9051 | 14.768 | 17.368 | 0.82337 | 2.6
2018-09-17 | 0:00 | 2016-09-17 00:30 | 15.963
2018-09-17 | 0:30 | 2016-09-17 01:00 | 15.915
2018-09-17 | 1:00 | 2016-09-17 01:30 | 15.939
2018-09-17 | 1:30 | 2016-09-17 02:00 | 15.915
2018-09-17 | 2:00 | 2016-09-17 02:30 | 15.939
2018-09-17 | 2:30 | 2016-09-17 03:00 | 15.939
2018-09-17 | 3:00 | 2016-09-17 03:30 | 15.891
2018-09-17 | 3:30 | 2016-09-17 04:00 | 15.867
2018-09-17 | 4:00 | 2016-09-17 04:30 | 15.819
2018-09-17 | 4:30 | 2016-09-17 05:00 | 15.796
2018-09-17 | 5:00 | 2016-09-17 05:30 | 15.748
2018-09-17 | 5:30 | 2016-09-17 06:00 | 15.7
2018-09-17 | 6:00 | 2016-09-17 06:30 | 15.652
2018-09-17 | 6:30 | 2016-09-17 07:00 | 15.581
2018-09-17 | 7:00 | 2016-09-17 07:30 | 15.605
2018-09-17 | 7:30 | 2016-09-17 08:00 | 15.629
2018-09-17 | 8:00 | 2016-09-17 08:30 | 15.652
2018-09-17 | 8:30 | 2016-09-17 09:00 | 15.724
2018-09-17 | 9:00 | 2016-09-17 09:30 | 15.819
2018-09-17 | 9:30 | 2016-09-17 10:00 | 15.915
2018-09-17 | 10:00 | 2016-09-17 10:30 | 15.963
2018-09-17 | 10:30 | 2016-09-17 11:00 | 15.986
2018-09-17 | 11:00 | 2016-09-17 11:30 | 16.034
2018-09-17 | 11:30 | 2016-09-17 12:00 | 16.082
2018-09-17 | 12:00 | 2016-09-17 12:30 | 16.153
2018-09-17 | 12:30 | 2016-09-17 13:00 | 16.177
2018-09-17 | 13:00 | 2016-09-17 13:30 | 16.225
2018-09-17 | 13:30 | 2016-09-17 14:00 | 16.225
2018-09-17 | 14:00 | 2016-09-17 14:30 | 16.225
2018-09-17 | 14:30 | 2016-09-17 15:00 | 16.249
2018-09-17 | 15:00 | 2016-09-17 15:30 | 16.296
2018-09-17 | 15:30 | 2016-09-17 16:00 | 16.296
2018-09-17 | 16:00 | 2016-09-17 16:30 | 16.296
2018-09-17 | 16:30 | 2016-09-17 17:00 | 16.296
2018-09-17 | 17:00 | 2016-09-17 17:30 | 16.272
2018-09-17 | 17:30 | 2016-09-17 18:00 | 16.272
2018-09-17 | 18:00 | 2016-09-17 18:30 | 16.225
2018-09-17 | 18:30 | 2016-09-17 19:00 | 16.201
2018-09-17 | 19:00 | 2016-09-17 19:30 | 16.177
2018-09-17 | 19:30 | 2016-09-17 20:00 | 16.177
2018-09-17 | 20:00 | 2016-09-17 20:30 | 16.153
2018-09-17 | 20:30 | 2016-09-17 21:00 | 16.129
2018-09-17 | 21:00 | 2016-09-17 21:30 | 16.129
2018-09-17 | 21:30 | 2016-09-17 22:00 | 16.129
2018-09-17 | 22:00 | 2016-09-17 22:30 | 16.129
2018-09-17 | 22:30 | 2016-09-17 23:00 | 16.129
2018-09-17 | 23:00 | 2016-09-17 23:30 | 16.129
2018-09-17 | 23:30 | 2016-09-18 | 16.129 | 16.0186 | 15.581 | 16.296 | 0.21465 | 0.715
2018-09-18 | 0:00 | 2016-09-18 00:30 | 16.129
2018-09-18 | 0:30 | 2016-09-18 01:00 | 16.129
2018-09-18 | 1:00 | 2016-09-18 01:30 | 16.106
2018-09-18 | 1:30 | 2016-09-18 02:00 | 16.106
2018-09-18 | 2:00 | 2016-09-18 02:30 | 16.106
2018-09-18 | 2:30 | 2016-09-18 03:00 | 16.106
2018-09-18 | 3:00 | 2016-09-18 03:30 | 16.106
2018-09-18 | 3:30 | 2016-09-18 04:00 | 16.106
2018-09-18 | 4:00 | 2016-09-18 04:30 | 16.106
2018-09-18 | 4:30 | 2016-09-18 05:00 | 16.106
2018-09-18 | 5:00 | 2016-09-18 05:30 | 16.106
2018-09-18 | 5:30 | 2016-09-18 06:00 | 16.106
2018-09-18 | 6:00 | 2016-09-18 06:30 | 16.106
2018-09-18 | 6:30 | 2016-09-18 07:00 | 16.106
2018-09-18 | 7:00 | 2016-09-18 07:30 | 16.129
2018-09-18 | 7:30 | 2016-09-18 08:00 | 16.177
2018-09-18 | 8:00 | 2016-09-18 08:30 | 16.225
2018-09-18 | 8:30 | 2016-09-18 09:00 | 16.249
2018-09-18 | 9:00 | 2016-09-18 09:30 | 16.32
2018-09-18 | 9:30 | 2016-09-18 10:00 | 16.368
2018-09-18 | 10:00 | 2016-09-18 10:30 | 16.439
2018-09-18 | 10:30 | 2016-09-18 11:00 | 16.558
2018-09-18 | 11:00 | 2016-09-18 11:30 | 16.606
2018-09-18 | 11:30 | 2016-09-18 12:00 | 16.725
2018-09-18 | 12:00 | 2016-09-18 12:30 | 16.82
2018-09-18 | 12:30 | 2016-09-18 13:00 | 16.892
2018-09-18 | 13:00 | 2016-09-18 13:30 | 16.987
2018-09-18 | 13:30 | 2016-09-18 14:00 | 17.058
2018-09-18 | 14:00 | 2016-09-18 14:30 | 17.177
2018-09-18 | 14:30 | 2016-09-18 15:00 | 17.32
2018-09-18 | 15:00 | 2016-09-18 15:30 | 17.439
2018-09-18 | 15:30 | 2016-09-18 16:00 | 17.558
2018-09-18 | 16:00 | 2016-09-18 16:30 | 17.629
2018-09-18 | 16:30 | 2016-09-18 17:00 | 17.629
2018-09-18 | 17:00 | 2016-09-18 17:30 | 17.582
2018-09-18 | 17:30 | 2016-09-18 18:00 | 17.51
2018-09-18 | 18:00 | 2016-09-18 18:30 | 17.415
2018-09-18 | 18:30 | 2016-09-18 19:00 | 17.32
2018-09-18 | 19:00 | 2016-09-18 19:30 | 17.249
2018-09-18 | 19:30 | 2016-09-18 20:00 | 17.153
2018-09-18 | 20:00 | 2016-09-18 20:30 | 17.082
2018-09-18 | 20:30 | 2016-09-18 21:00 | 16.987
2018-09-18 | 21:00 | 2016-09-18 21:30 | 16.915
2018-09-18 | 21:30 | 2016-09-18 22:00 | 16.844
2018-09-18 | 22:00 | 2016-09-18 22:30 | 16.725
2018-09-18 | 22:30 | 2016-09-18 23:00 | 16.654
2018-09-18 | 23:00 | 2016-09-18 23:30 | 16.582
2018-09-18 | 23:30 | 2016-09-19 | 16.511 | 16.6743 | 16.106 | 17.629 | 0.53198 | 1.523
2018-09-19 | 0:00 | 2016-09-19 00:30 | 16.439
2018-09-19 | 0:30 | 2016-09-19 01:00 | 16.344
2018-09-19 | 1:00 | 2016-09-19 01:30 | 16.249
2018-09-19 | 1:30 | 2016-09-19 02:00 | 16.177
2018-09-19 | 2:00 | 2016-09-19 02:30 | 16.058
2018-09-19 | 2:30 | 2016-09-19 03:00 | 15.939
2018-09-19 | 3:00 | 2016-09-19 03:30 | 15.843
2018-09-19 | 3:30 | 2016-09-19 04:00 | 15.748
2018-09-19 | 4:00 | 2016-09-19 04:30 | 15.652
2018-09-19 | 4:30 | 2016-09-19 05:00 | 15.557
2018-09-19 | 5:00 | 2016-09-19 05:30 | 15.438
2018-09-19 | 5:30 | 2016-09-19 06:00 | 15.342
2018-09-19 | 6:00 | 2016-09-19 06:30 | 15.27
2018-09-19 | 6:30 | 2016-09-19 07:00 | 15.199
2018-09-19 | 7:00 | 2016-09-19 07:30 | 15.175
2018-09-19 | 7:30 | 2016-09-19 08:00 | 15.151
2018-09-19 | 8:00 | 2016-09-19 08:30 | 15.175
2018-09-19 | 8:30 | 2016-09-19 09:00 | 15.199
2018-09-19 | 9:00 | 2016-09-19 09:30 | 15.247
2018-09-19 | 9:30 | 2016-09-19 10:00 | 15.27
2018-09-19 | 10:00 | 2016-09-19 10:30 | 15.39
2018-09-19 | 10:30 | 2016-09-19 11:00 | 15.557
2018-09-19 | 11:00 | 2016-09-19 11:30 | 15.652
2018-09-19 | 11:30 | 2016-09-19 12:00 | 15.724
2018-09-19 | 12:00 | 2016-09-19 12:30 | 15.796
2018-09-19 | 12:30 | 2016-09-19 13:00 | 15.819
2018-09-19 | 13:00 | 2016-09-19 13:30 | 15.843
2018-09-19 | 13:30 | 2016-09-19 14:00 | 15.867
2018-09-19 | 14:00 | 2016-09-19 14:30 | 15.867
2018-09-19 | 14:30 | 2016-09-19 15:00 | 15.867
2018-09-19 | 15:00 | 2016-09-19 15:30 | 15.867
2018-09-19 | 15:30 | 2016-09-19 16:00 | 15.867
2018-09-19 | 16:00 | 2016-09-19 16:30 | 15.867
2018-09-19 | 16:30 | 2016-09-19 17:00 | 15.843
2018-09-19 | 17:00 | 2016-09-19 17:30 | 15.796
2018-09-19 | 17:30 | 2016-09-19 18:00 | 15.748
2018-09-19 | 18:00 | 2016-09-19 18:30 | 15.7
2018-09-19 | 18:30 | 2016-09-19 19:00 | 15.652
2018-09-19 | 19:00 | 2016-09-19 19:30 | 15.605
2018-09-19 | 19:30 | 2016-09-19 20:00 | 15.605
2018-09-19 | 20:00 | 2016-09-19 20:30 | 15.581
2018-09-19 | 20:30 | 2016-09-19 21:00 | 15.581
2018-09-19 | 21:00 | 2016-09-19 21:30 | 15.605
2018-09-19 | 21:30 | 2016-09-19 22:00 | 15.605
2018-09-19 | 22:00 | 2016-09-19 22:30 | 15.605
2018-09-19 | 22:30 | 2016-09-19 23:00 | 15.605
2018-09-19 | 23:00 | 2016-09-19 23:30 | 15.676
2018-09-19 | 23:30 | 2016-09-20 | 15.676 | 15.6737 | 15.151 | 16.439 | 0.30115 | 1.288
2018-09-20 | 0:00 | 2016-09-20 00:30 | 15.676
2018-09-20 | 0:30 | 2016-09-20 01:00 | 15.652
2018-09-20 | 1:00 | 2016-09-20 01:30 | 15.629
2018-09-20 | 1:30 | 2016-09-20 02:00 | 15.581
2018-09-20 | 2:00 | 2016-09-20 02:30 | 15.557
2018-09-20 | 2:30 | 2016-09-20 03:00 | 15.485
2018-09-20 | 3:00 | 2016-09-20 03:30 | 15.438
2018-09-20 | 3:30 | 2016-09-20 04:00 | 15.414
2018-09-20 | 4:00 | 2016-09-20 04:30 | 15.366
2018-09-20 | 4:30 | 2016-09-20 05:00 | 15.27
2018-09-20 | 5:00 | 2016-09-20 05:30 | 15.199
2018-09-20 | 5:30 | 2016-09-20 06:00 | 15.127
2018-09-20 | 6:00 | 2016-09-20 06:30 | 15.055
2018-09-20 | 6:30 | 2016-09-20 07:00 | 14.984
2018-09-20 | 7:00 | 2016-09-20 07:30 | 14.936
2018-09-20 | 7:30 | 2016-09-20 08:00 | 14.936
2018-09-20 | 8:00 | 2016-09-20 08:30 | 14.96
2018-09-20 | 8:30 | 2016-09-20 09:00 | 15.008
2018-09-20 | 9:00 | 2016-09-20 09:30 | 15.055
2018-09-20 | 9:30 | 2016-09-20 10:00 | 15.103
2018-09-20 | 10:00 | 2016-09-20 10:30 | 15.199
2018-09-20 | 10:30 | 2016-09-20 11:00 | 15.318
2018-09-20 | 11:00 | 2016-09-20 11:30 | 15.581
2018-09-20 | 11:30 | 2016-09-20 12:00 | 15.7
2018-09-20 | 12:00 | 2016-09-20 12:30 | 15.915
2018-09-20 | 12:30 | 2016-09-20 13:00 | 16.01
2018-09-20 | 13:00 | 2016-09-20 13:30 | 16.129
2018-09-20 | 13:30 | 2016-09-20 14:00 | 16.201
2018-09-20 | 14:00 | 2016-09-20 14:30 | 16.225
2018-09-20 | 14:30 | 2016-09-20 15:00 | 16.201
2018-09-20 | 15:00 | 2016-09-20 15:30 | 16.177
2018-09-20 | 15:30 | 2016-09-20 16:00 | 16.153
2018-09-20 | 16:00 | 2016-09-20 16:30 | 16.058
2018-09-20 | 16:30 | 2016-09-20 17:00 | 15.939
2018-09-20 | 17:00 | 2016-09-20 17:30 | 15.796
2018-09-20 | 17:30 | 2016-09-20 18:00 | 15.748
2018-09-20 | 18:00 | 2016-09-20 18:30 | 15.724
2018-09-20 | 18:30 | 2016-09-20 19:00 | 15.724
2018-09-20 | 19:00 | 2016-09-20 19:30 | 15.724
2018-09-20 | 19:30 | 2016-09-20 20:00 | 15.748
2018-09-20 | 20:00 | 2016-09-20 20:30 | 15.796
2018-09-20 | 20:30 | 2016-09-20 21:00 | 15.772
2018-09-20 | 21:00 | 2016-09-20 21:30 | 15.748
2018-09-20 | 21:30 | 2016-09-20 22:00 | 15.652
2018-09-20 | 22:00 | 2016-09-20 22:30 | 15.652
2018-09-20 | 22:30 | 2016-09-20 23:00 | 15.605
2018-09-20 | 23:00 | 2016-09-20 23:30 | 15.509
2018-09-20 | 23:30 | 2016-09-21 | 15.414 | 15.5802 | 14.936 | 16.225 | 0.37525 | 1.289
2018-09-21 | 0:00 | 2016-09-21 00:30 | 15.294
2018-09-21 | 0:30 | 2016-09-21 01:00 | 15.223
2018-09-21 | 1:00 | 2016-09-21 01:30 | 15.151
2018-09-21 | 1:30 | 2016-09-21 02:00 | 15.031
2018-09-21 | 2:00 | 2016-09-21 02:30 | 14.96
2018-09-21 | 2:30 | 2016-09-21 03:00 | 14.864
2018-09-21 | 3:00 | 2016-09-21 03:30 | 14.745
2018-09-21 | 3:30 | 2016-09-21 04:00 | 14.649
2018-09-21 | 4:00 | 2016-09-21 04:30 | 14.529
2018-09-21 | 4:30 | 2016-09-21 05:00 | 14.433
2018-09-21 | 5:00 | 2016-09-21 05:30 | 14.29
2018-09-21 | 5:30 | 2016-09-21 06:00 | 14.194
2018-09-21 | 6:00 | 2016-09-21 06:30 | 14.026
2018-09-21 | 6:30 | 2016-09-21 07:00 | 13.954
2018-09-21 | 7:00 | 2016-09-21 07:30 | 13.882
2018-09-21 | 7:30 | 2016-09-21 08:00 | 13.834
2018-09-21 | 8:00 | 2016-09-21 08:30 | 13.834
2018-09-21 | 8:30 | 2016-09-21 09:00 | 13.882
2018-09-21 | 9:00 | 2016-09-21 09:30 | 13.93
2018-09-21 | 9:30 | 2016-09-21 10:00 | 13.978
2018-09-21 | 10:00 | 2016-09-21 10:30 | 14.026
2018-09-21 | 10:30 | 2016-09-21 11:00 | 14.146
2018-09-21 | 11:00 | 2016-09-21 11:30 | 14.409
2018-09-21 | 11:30 | 2016-09-21 12:00 | 14.505
2018-09-21 | 12:00 | 2016-09-21 12:30 | 14.697
2018-09-21 | 12:30 | 2016-09-21 13:00 | 14.816
2018-09-21 | 13:00 | 2016-09-21 13:30 | 14.984
2018-09-21 | 13:30 | 2016-09-21 14:00 | 15.223
2018-09-21 | 14:00 | 2016-09-21 14:30 | 15.247
2018-09-21 | 14:30 | 2016-09-21 15:00 | 15.27
2018-09-21 | 15:00 | 2016-09-21 15:30 | 15.27
2018-09-21 | 15:30 | 2016-09-21 16:00 | 15.175
2018-09-21 | 16:00 | 2016-09-21 16:30 | 15.103
2018-09-21 | 16:30 | 2016-09-21 17:00 | 14.96
2018-09-21 | 17:00 | 2016-09-21 17:30 | 14.84
2018-09-21 | 17:30 | 2016-09-21 18:00 | 14.721
2018-09-21 | 18:00 | 2016-09-21 18:30 | 14.649
2018-09-21 | 18:30 | 2016-09-21 19:00 | 14.601
2018-09-21 | 19:00 | 2016-09-21 19:30 | 14.553
2018-09-21 | 19:30 | 2016-09-21 20:00 | 14.529
2018-09-21 | 20:00 | 2016-09-21 20:30 | 14.553
2018-09-21 | 20:30 | 2016-09-21 21:00 | 14.553
2018-09-21 | 21:00 | 2016-09-21 21:30 | 14.529
2018-09-21 | 21:30 | 2016-09-21 22:00 | 14.601
2018-09-21 | 22:00 | 2016-09-21 22:30 | 14.625
2018-09-21 | 22:30 | 2016-09-21 23:00 | 14.649
2018-09-21 | 23:00 | 2016-09-21 23:30 | 14.649
2018-09-21 | 23:30 | 2016-09-22 | 14.625 | 14.6081 | 13.834 | 15.294 | 0.43661 | 1.46
2018-09-22 | 0:00 | 2016-09-22 00:30 | 14.577
2018-09-22 | 0:30 | 2016-09-22 01:00 | 14.481
2018-09-22 | 1:00 | 2016-09-22 01:30 | 14.457
2018-09-22 | 1:30 | 2016-09-22 02:00 | 14.385
2018-09-22 | 2:00 | 2016-09-22 02:30 | 14.314
2018-09-22 | 2:30 | 2016-09-22 03:00 | 14.17
2018-09-22 | 3:00 | 2016-09-22 03:30 | 14.122
2018-09-22 | 3:30 | 2016-09-22 04:00 | 14.05
2018-09-22 | 4:00 | 2016-09-22 04:30 | 13.978
2018-09-22 | 4:30 | 2016-09-22 05:00 | 13.882
2018-09-22 | 5:00 | 2016-09-22 05:30 | 13.81
2018-09-22 | 5:30 | 2016-09-22 06:00 | 13.714
2018-09-22 | 6:00 | 2016-09-22 06:30 | 13.642
2018-09-22 | 6:30 | 2016-09-22 07:00 | 13.594
2018-09-22 | 7:00 | 2016-09-22 07:30 | 13.57
2018-09-22 | 7:30 | 2016-09-22 08:00 | 13.57
2018-09-22 | 8:00 | 2016-09-22 08:30 | 13.57
2018-09-22 | 8:30 | 2016-09-22 09:00 | 13.618
2018-09-22 | 9:00 | 2016-09-22 09:30 | 13.714
2018-09-22 | 9:30 | 2016-09-22 10:00 | 13.858
2018-09-22 | 10:00 | 2016-09-22 10:30 | 14.002
2018-09-22 | 10:30 | 2016-09-22 11:00 | 14.074
2018-09-22 | 11:00 | 2016-09-22 11:30 | 14.314
2018-09-22 | 11:30 | 2016-09-22 12:00 | 14.481
2018-09-22 | 12:00 | 2016-09-22 12:30 | 14.601
2018-09-22 | 12:30 | 2016-09-22 13:00 | 14.912
2018-09-22 | 13:00 | 2016-09-22 13:30 | 15.151
2018-09-22 | 13:30 | 2016-09-22 14:00 | 15.27
2018-09-22 | 14:00 | 2016-09-22 14:30 | 15.318
2018-09-22 | 14:30 | 2016-09-22 15:00 | 15.342
2018-09-22 | 15:00 | 2016-09-22 15:30 | 15.39
2018-09-22 | 15:30 | 2016-09-22 16:00 | 15.414
2018-09-22 | 16:00 | 2016-09-22 16:30 | 15.461
2018-09-22 | 16:30 | 2016-09-22 17:00 | 15.414
2018-09-22 | 17:00 | 2016-09-22 17:30 | 15.27
2018-09-22 | 17:30 | 2016-09-22 18:00 | 15.079
2018-09-22 | 18:00 | 2016-09-22 18:30 | 14.936
2018-09-22 | 18:30 | 2016-09-22 19:00 | 14.792
2018-09-22 | 19:00 | 2016-09-22 19:30 | 14.673
2018-09-22 | 19:30 | 2016-09-22 20:00 | 14.553
2018-09-22 | 20:00 | 2016-09-22 20:30 | 14.433
2018-09-22 | 20:30 | 2016-09-22 21:00 | 14.337
2018-09-22 | 21:00 | 2016-09-22 21:30 | 14.266
2018-09-22 | 21:30 | 2016-09-22 22:00 | 14.218
2018-09-22 | 22:00 | 2016-09-22 22:30 | 14.194
2018-09-22 | 22:30 | 2016-09-22 23:00 | 14.17
2018-09-22 | 23:00 | 2016-09-22 23:30 | 14.122
2018-09-22 | 23:30 | 2016-09-23 | 14.098 | 14.4034 | 13.57 | 15.461 | 0.58535 | 1.891
2018-09-23 | 0:00 | 2016-09-23 00:30 | 14.05
2018-09-23 | 0:30 | 2016-09-23 01:00 | 14.002
2018-09-23 | 1:00 | 2016-09-23 01:30 | 13.93
2018-09-23 | 1:30 | 2016-09-23 02:00 | 13.882
2018-09-23 | 2:00 | 2016-09-23 02:30 | 13.81
2018-09-23 | 2:30 | 2016-09-23 03:00 | 13.738
2018-09-23 | 3:00 | 2016-09-23 03:30 | 13.69
2018-09-23 | 3:30 | 2016-09-23 04:00 | 13.642
2018-09-23 | 4:00 | 2016-09-23 04:30 | 13.618
2018-09-23 | 4:30 | 2016-09-23 05:00 | 13.594
2018-09-23 | 5:00 | 2016-09-23 05:30 | 13.546
2018-09-23 | 5:30 | 2016-09-23 06:00 | 13.522
2018-09-23 | 6:00 | 2016-09-23 06:30 | 13.473
2018-09-23 | 6:30 | 2016-09-23 07:00 | 13.473
2018-09-23 | 7:00 | 2016-09-23 07:30 | 13.473
2018-09-23 | 7:30 | 2016-09-23 08:00 | 13.449
2018-09-23 | 8:00 | 2016-09-23 08:30 | 13.449
2018-09-23 | 8:30 | 2016-09-23 09:00 | 13.449
2018-09-23 | 9:00 | 2016-09-23 09:30 | 13.473
2018-09-23 | 9:30 | 2016-09-23 10:00 | 13.473
2018-09-23 | 10:00 | 2016-09-23 10:30 | 13.497
2018-09-23 | 10:30 | 2016-09-23 11:00 | 13.522
2018-09-23 | 11:00 | 2016-09-23 11:30 | 13.546
2018-09-23 | 11:30 | 2016-09-23 12:00 | 13.594
2018-09-23 | 12:00 | 2016-09-23 12:30 | 13.642
2018-09-23 | 12:30 | 2016-09-23 13:00 | 13.69
2018-09-23 | 13:00 | 2016-09-23 13:30 | 13.786
2018-09-23 | 13:30 | 2016-09-23 14:00 | 13.882
2018-09-23 | 14:00 | 2016-09-23 14:30 | 14.026
2018-09-23 | 14:30 | 2016-09-23 15:00 | 14.074
2018-09-23 | 15:00 | 2016-09-23 15:30 | 14.17
2018-09-23 | 15:30 | 2016-09-23 16:00 | 14.17
2018-09-23 | 16:00 | 2016-09-23 16:30 | 14.194
2018-09-23 | 16:30 | 2016-09-23 17:00 | 14.194
2018-09-23 | 17:00 | 2016-09-23 17:30 | 14.146
2018-09-23 | 17:30 | 2016-09-23 18:00 | 14.122
2018-09-23 | 18:00 | 2016-09-23 18:30 | 14.074
2018-09-23 | 18:30 | 2016-09-23 19:00 | 14.05
2018-09-23 | 19:00 | 2016-09-23 19:30 | 14.026
2018-09-23 | 19:30 | 2016-09-23 20:00 | 14.002
2018-09-23 | 20:00 | 2016-09-23 20:30 | 14.002
2018-09-23 | 20:30 | 2016-09-23 21:00 | 13.978
2018-09-23 | 21:00 | 2016-09-23 21:30 | 13.978
2018-09-23 | 21:30 | 2016-09-23 22:00 | 13.978
2018-09-23 | 22:00 | 2016-09-23 22:30 | 13.978
2018-09-23 | 22:30 | 2016-09-23 23:00 | 13.978
2018-09-23 | 23:00 | 2016-09-23 23:30 | 13.978
2018-09-23 | 23:30 | 2016-09-24 | 14.002 | 13.8128 | 13.449 | 14.194 | 0.25419 | 0.745
2018-09-24 | 0:00 | 2016-09-24 00:30 | 14.002
2018-09-24 | 0:30 | 2016-09-24 01:00 | 14.026
2018-09-24 | 1:00 | 2016-09-24 01:30 | 14.05
2018-09-24 | 1:30 | 2016-09-24 02:00 | 14.002
2018-09-24 | 2:00 | 2016-09-24 02:30 | 14.002
2018-09-24 | 2:30 | 2016-09-24 03:00 | 13.978
2018-09-24 | 3:00 | 2016-09-24 03:30 | 13.93
2018-09-24 | 3:30 | 2016-09-24 04:00 | 13.906
2018-09-24 | 4:00 | 2016-09-24 04:30 | 13.882
2018-09-24 | 4:30 | 2016-09-24 05:00 | 13.882
2018-09-24 | 5:00 | 2016-09-24 05:30 | 13.882
2018-09-24 | 5:30 | 2016-09-24 06:00 | 13.858
2018-09-24 | 6:00 | 2016-09-24 06:30 | 13.858
2018-09-24 | 6:30 | 2016-09-24 07:00 | 13.858
2018-09-24 | 7:00 | 2016-09-24 07:30 | 13.858
2018-09-24 | 7:30 | 2016-09-24 08:00 | 13.858
2018-09-24 | 8:00 | 2016-09-24 08:30 | 13.882
2018-09-24 | 8:30 | 2016-09-24 09:00 | 13.93
2018-09-24 | 9:00 | 2016-09-24 09:30 | 13.954
2018-09-24 | 9:30 | 2016-09-24 10:00 | 14.002
2018-09-24 | 10:00 | 2016-09-24 10:30 | 14.074
2018-09-24 | 10:30 | 2016-09-24 11:00 | 14.17
2018-09-24 | 11:00 | 2016-09-24 11:30 | 14.337
2018-09-24 | 11:30 | 2016-09-24 12:00 | 14.505
2018-09-24 | 12:00 | 2016-09-24 12:30 | 14.697
2018-09-24 | 12:30 | 2016-09-24 13:00 | 14.96
2018-09-24 | 13:00 | 2016-09-24 13:30 | 15.151
2018-09-24 | 13:30 | 2016-09-24 14:00 | 15.318
2018-09-24 | 14:00 | 2016-09-24 14:30 | 15.414
2018-09-24 | 14:30 | 2016-09-24 15:00 | 15.533
2018-09-24 | 15:00 | 2016-09-24 15:30 | 15.652
2018-09-24 | 15:30 | 2016-09-24 16:00 | 15.724
2018-09-24 | 16:00 | 2016-09-24 16:30 | 15.748
2018-09-24 | 16:30 | 2016-09-24 17:00 | 15.7
2018-09-24 | 17:00 | 2016-09-24 17:30 | 15.533
2018-09-24 | 17:30 | 2016-09-24 18:00 | 15.461
2018-09-24 | 18:00 | 2016-09-24 18:30 | 15.366
2018-09-24 | 18:30 | 2016-09-24 19:00 | 15.27
2018-09-24 | 19:00 | 2016-09-24 19:30 | 15.127
2018-09-24 | 19:30 | 2016-09-24 20:00 | 15.031
2018-09-24 | 20:00 | 2016-09-24 20:30 | 14.96
2018-09-24 | 20:30 | 2016-09-24 21:00 | 14.888
2018-09-24 | 21:00 | 2016-09-24 21:30 | 14.864
2018-09-24 | 21:30 | 2016-09-24 22:00 | 14.816
2018-09-24 | 22:00 | 2016-09-24 22:30 | 14.792
2018-09-24 | 22:30 | 2016-09-24 23:00 | 14.721
2018-09-24 | 23:00 | 2016-09-24 23:30 | 14.697
2018-09-24 | 23:30 | 2016-09-25 | 14.673 | 14.5788 | 13.858 | 15.748 | 0.66002 | 1.89
2018-09-25 | 0:00 | 2016-09-25 00:30 | 14.625
2018-09-25 | 0:30 | 2016-09-25 01:00 | 14.601
2018-09-25 | 1:00 | 2016-09-25 01:30 | 14.529
2018-09-25 | 1:30 | 2016-09-25 02:00 | 14.481
2018-09-25 | 2:00 | 2016-09-25 02:30 | 14.409
2018-09-25 | 2:30 | 2016-09-25 03:00 | 14.361
2018-09-25 | 3:00 | 2016-09-25 03:30 | 14.266
2018-09-25 | 3:30 | 2016-09-25 04:00 | 14.194
2018-09-25 | 4:00 | 2016-09-25 04:30 | 14.122
2018-09-25 | 4:30 | 2016-09-25 05:00 | 14.026
2018-09-25 | 5:00 | 2016-09-25 05:30 | 13.954
2018-09-25 | 5:30 | 2016-09-25 06:00 | 13.882
2018-09-25 | 6:00 | 2016-09-25 06:30 | 13.81
2018-09-25 | 6:30 | 2016-09-25 07:00 | 13.738
2018-09-25 | 7:00 | 2016-09-25 07:30 | 13.714
2018-09-25 | 7:30 | 2016-09-25 08:00 | 13.738
2018-09-25 | 8:00 | 2016-09-25 08:30 | 13.762
2018-09-25 | 8:30 | 2016-09-25 09:00 | 13.834
2018-09-25 | 9:00 | 2016-09-25 09:30 | 13.906
2018-09-25 | 9:30 | 2016-09-25 10:00 | 14.05
2018-09-25 | 10:00 | 2016-09-25 10:30 | 14.146
2018-09-25 | 10:30 | 2016-09-25 11:00 | 14.266
2018-09-25 | 11:00 | 2016-09-25 11:30 | 14.457
2018-09-25 | 11:30 | 2016-09-25 12:00 | 14.721
2018-09-25 | 12:00 | 2016-09-25 12:30 | 14.96
2018-09-25 | 12:30 | 2016-09-25 13:00 | 15.151
2018-09-25 | 13:00 | 2016-09-25 13:30 | 15.342
2018-09-25 | 13:30 | 2016-09-25 14:00 | 15.509
2018-09-25 | 14:00 | 2016-09-25 14:30 | 15.652
2018-09-25 | 14:30 | 2016-09-25 15:00 | 15.748
2018-09-25 | 15:00 | 2016-09-25 15:30 | 15.819
2018-09-25 | 15:30 | 2016-09-25 16:00 | 15.891
2018-09-25 | 16:00 | 2016-09-25 16:30 | 15.891
2018-09-25 | 16:30 | 2016-09-25 17:00 | 15.772
2018-09-25 | 17:00 | 2016-09-25 17:30 | 15.581
2018-09-25 | 17:30 | 2016-09-25 18:00 | 15.39
2018-09-25 | 18:00 | 2016-09-25 18:30 | 15.294
2018-09-25 | 18:30 | 2016-09-25 19:00 | 15.175
2018-09-25 | 19:00 | 2016-09-25 19:30 | 15.103
2018-09-25 | 19:30 | 2016-09-25 20:00 | 15.031
2018-09-25 | 20:00 | 2016-09-25 20:30 | 14.984
2018-09-25 | 20:30 | 2016-09-25 21:00 | 14.936
2018-09-25 | 21:00 | 2016-09-25 21:30 | 14.912
2018-09-25 | 21:30 | 2016-09-25 22:00 | 14.864
2018-09-25 | 22:00 | 2016-09-25 22:30 | 14.864
2018-09-25 | 22:30 | 2016-09-25 23:00 | 14.864
2018-09-25 | 23:00 | 2016-09-25 23:30 | 14.912
2018-09-25 | 23:30 | 2016-09-26 | 14.912 | 14.7114 | 13.714 | 15.891 | 0.66256 | 2.177
2018-09-26 | 0:00 | 2016-09-26 00:30 | 14.936
2018-09-26 | 0:30 | 2016-09-26 01:00 | 14.96
2018-09-26 | 1:00 | 2016-09-26 01:30 | 15.008
2018-09-26 | 1:30 | 2016-09-26 02:00 | 15.008
2018-09-26 | 2:00 | 2016-09-26 02:30 | 14.984
2018-09-26 | 2:30 | 2016-09-26 03:00 | 14.96
2018-09-26 | 3:00 | 2016-09-26 03:30 | 14.912
2018-09-26 | 3:30 | 2016-09-26 04:00 | 14.888
2018-09-26 | 4:00 | 2016-09-26 04:30 | 14.864
2018-09-26 | 4:30 | 2016-09-26 05:00 | 14.84
2018-09-26 | 5:00 | 2016-09-26 05:30 | 14.792
2018-09-26 | 5:30 | 2016-09-26 06:00 | 14.721
2018-09-26 | 6:00 | 2016-09-26 06:30 | 14.649
2018-09-26 | 6:30 | 2016-09-26 07:00 | 14.649
2018-09-26 | 7:00 | 2016-09-26 07:30 | 14.649
2018-09-26 | 7:30 | 2016-09-26 08:00 | 14.697
2018-09-26 | 8:00 | 2016-09-26 08:30 | 14.721
2018-09-26 | 8:30 | 2016-09-26 09:00 | 14.768
2018-09-26 | 9:00 | 2016-09-26 09:30 | 14.864
2018-09-26 | 9:30 | 2016-09-26 10:00 | 14.936
2018-09-26 | 10:00 | 2016-09-26 10:30 | 15.031
2018-09-26 | 10:30 | 2016-09-26 11:00 | 15.223
2018-09-26 | 11:00 | 2016-09-26 11:30 | 15.509
2018-09-26 | 11:30 | 2016-09-26 12:00 | 15.748
2018-09-26 | 12:00 | 2016-09-26 12:30 | 15.963
2018-09-26 | 12:30 | 2016-09-26 13:00 | 16.106
2018-09-26 | 13:00 | 2016-09-26 13:30 | 16.296
2018-09-26 | 13:30 | 2016-09-26 14:00 | 16.487
2018-09-26 | 14:00 | 2016-09-26 14:30 | 16.63
2018-09-26 | 14:30 | 2016-09-26 15:00 | 16.773
2018-09-26 | 15:00 | 2016-09-26 15:30 | 16.868
2018-09-26 | 15:30 | 2016-09-26 16:00 | 16.939
2018-09-26 | 16:00 | 2016-09-26 16:30 | 16.939
2018-09-26 | 16:30 | 2016-09-26 17:00 | 16.844
2018-09-26 | 17:00 | 2016-09-26 17:30 | 16.725
2018-09-26 | 17:30 | 2016-09-26 18:00 | 16.606
2018-09-26 | 18:00 | 2016-09-26 18:30 | 16.511
2018-09-26 | 18:30 | 2016-09-26 19:00 | 16.463
2018-09-26 | 19:00 | 2016-09-26 19:30 | 16.392
2018-09-26 | 19:30 | 2016-09-26 20:00 | 16.344
2018-09-26 | 20:00 | 2016-09-26 20:30 | 16.32
2018-09-26 | 20:30 | 2016-09-26 21:00 | 16.32
2018-09-26 | 21:00 | 2016-09-26 21:30 | 16.32
2018-09-26 | 21:30 | 2016-09-26 22:00 | 16.344
2018-09-26 | 22:00 | 2016-09-26 22:30 | 16.439
2018-09-26 | 22:30 | 2016-09-26 23:00 | 16.415
2018-09-26 | 23:00 | 2016-09-26 23:30 | 16.415
2018-09-26 | 23:30 | 2016-09-27 | 16.439 | 15.7128 | 14.649 | 16.939 | 0.83082 | 2.29
2018-09-27 | 0:00 | 2016-09-27 00:30 | 16.368
2018-09-27 | 0:30 | 2016-09-27 01:00 | 16.344
2018-09-27 | 1:00 | 2016-09-27 01:30 | 16.296
2018-09-27 | 1:30 | 2016-09-27 02:00 | 16.249
2018-09-27 | 2:00 | 2016-09-27 02:30 | 16.177
2018-09-27 | 2:30 | 2016-09-27 03:00 | 16.106
2018-09-27 | 3:00 | 2016-09-27 03:30 | 16.082
2018-09-27 | 3:30 | 2016-09-27 04:00 | 16.01
2018-09-27 | 4:00 | 2016-09-27 04:30 | 15.939
2018-09-27 | 4:30 | 2016-09-27 05:00 | 15.867
2018-09-27 | 5:00 | 2016-09-27 05:30 | 15.796
2018-09-27 | 5:30 | 2016-09-27 06:00 | 15.724
2018-09-27 | 6:00 | 2016-09-27 06:30 | 15.676
2018-09-27 | 6:30 | 2016-09-27 07:00 | 15.605
2018-09-27 | 7:00 | 2016-09-27 07:30 | 15.605
2018-09-27 | 7:30 | 2016-09-27 08:00 | 15.629
2018-09-27 | 8:00 | 2016-09-27 08:30 | 15.652
2018-09-27 | 8:30 | 2016-09-27 09:00 | 15.7
2018-09-27 | 9:00 | 2016-09-27 09:30 | 15.772
2018-09-27 | 9:30 | 2016-09-27 10:00 | 15.819
2018-09-27 | 10:00 | 2016-09-27 10:30 | 15.939
2018-09-27 | 10:30 | 2016-09-27 11:00 | 16.106
2018-09-27 | 11:00 | 2016-09-27 11:30 | 16.296
2018-09-27 | 11:30 | 2016-09-27 12:00 | 16.534
2018-09-27 | 12:00 | 2016-09-27 12:30 | 16.749
2018-09-27 | 12:30 | 2016-09-27 13:00 | 16.868
2018-09-27 | 13:00 | 2016-09-27 13:30 | 17.011
2018-09-27 | 13:30 | 2016-09-27 14:00 | 17.106
2018-09-27 | 14:00 | 2016-09-27 14:30 | 17.249
2018-09-27 | 14:30 | 2016-09-27 15:00 | 17.296
2018-09-27 | 15:00 | 2016-09-27 15:30 | 17.368
2018-09-27 | 15:30 | 2016-09-27 16:00 | 17.415
2018-09-27 | 16:00 | 2016-09-27 16:30 | 17.439
2018-09-27 | 16:30 | 2016-09-27 17:00 | 17.296
2018-09-27 | 17:00 | 2016-09-27 17:30 | 17.13
2018-09-27 | 17:30 | 2016-09-27 18:00 | 16.987
2018-09-27 | 18:00 | 2016-09-27 18:30 | 16.892
2018-09-27 | 18:30 | 2016-09-27 19:00 | 16.796
2018-09-27 | 19:00 | 2016-09-27 19:30 | 16.701
2018-09-27 | 19:30 | 2016-09-27 20:00 | 16.606
2018-09-27 | 20:00 | 2016-09-27 20:30 | 16.511
2018-09-27 | 20:30 | 2016-09-27 21:00 | 16.439
2018-09-27 | 21:00 | 2016-09-27 21:30 | 16.415
2018-09-27 | 21:30 | 2016-09-27 22:00 | 16.415
2018-09-27 | 22:00 | 2016-09-27 22:30 | 16.415
2018-09-27 | 22:30 | 2016-09-27 23:00 | 16.439
2018-09-27 | 23:00 | 2016-09-27 23:30 | 16.415
2018-09-27 | 23:30 | 2016-09-28 | 16.439 | 16.4102 | 15.605 | 17.439 | 0.55054 | 1.834
2018-09-28 | 0:00 | 2016-09-28 00:30 | 16.415
2018-09-28 | 0:30 | 2016-09-28 01:00 | 16.415
2018-09-28 | 1:00 | 2016-09-28 01:30 | 16.392
2018-09-28 | 1:30 | 2016-09-28 02:00 | 16.344
2018-09-28 | 2:00 | 2016-09-28 02:30 | 16.272
2018-09-28 | 2:30 | 2016-09-28 03:00 | 16.201
2018-09-28 | 3:00 | 2016-09-28 03:30 | 16.106
2018-09-28 | 3:30 | 2016-09-28 04:00 | 16.034
2018-09-28 | 4:00 | 2016-09-28 04:30 | 15.915
2018-09-28 | 4:30 | 2016-09-28 05:00 | 15.867
2018-09-28 | 5:00 | 2016-09-28 05:30 | 15.796
2018-09-28 | 5:30 | 2016-09-28 06:00 | 15.676
2018-09-28 | 6:00 | 2016-09-28 06:30 | 15.581
2018-09-28 | 6:30 | 2016-09-28 07:00 | 15.485
2018-09-28 | 7:00 | 2016-09-28 07:30 | 15.414
2018-09-28 | 7:30 | 2016-09-28 08:00 | 15.39
2018-09-28 | 8:00 | 2016-09-28 08:30 | 15.39
2018-09-28 | 8:30 | 2016-09-28 09:00 | 15.438
2018-09-28 | 9:00 | 2016-09-28 09:30 | 15.509
2018-09-28 | 9:30 | 2016-09-28 10:00 | 15.533
2018-09-28 | 10:00 | 2016-09-28 10:30 | 15.652
2018-09-28 | 10:30 | 2016-09-28 11:00 | 15.772
2018-09-28 | 11:00 | 2016-09-28 11:30 | 15.963
2018-09-28 | 11:30 | 2016-09-28 12:00 | 16.153
2018-09-28 | 12:00 | 2016-09-28 12:30 | 16.32
2018-09-28 | 12:30 | 2016-09-28 13:00 | 16.439
2018-09-28 | 13:00 | 2016-09-28 13:30 | 16.582
2018-09-28 | 13:30 | 2016-09-28 14:00 | 16.725
2018-09-28 | 14:00 | 2016-09-28 14:30 | 16.796
2018-09-28 | 14:30 | 2016-09-28 15:00 | 16.892
2018-09-28 | 15:00 | 2016-09-28 15:30 | 16.915
2018-09-28 | 15:30 | 2016-09-28 16:00 | 16.939
2018-09-28 | 16:00 | 2016-09-28 16:30 | 16.963
2018-09-28 | 16:30 | 2016-09-28 17:00 | 16.796
2018-09-28 | 17:00 | 2016-09-28 17:30 | 16.63
2018-09-28 | 17:30 | 2016-09-28 18:00 | 16.463
2018-09-28 | 18:00 | 2016-09-28 18:30 | 16.344
2018-09-28 | 18:30 | 2016-09-28 19:00 | 16.249
2018-09-28 | 19:00 | 2016-09-28 19:30 | 16.153
2018-09-28 | 19:30 | 2016-09-28 20:00 | 16.034
2018-09-28 | 20:00 | 2016-09-28 20:30 | 15.939
2018-09-28 | 20:30 | 2016-09-28 21:00 | 15.843
2018-09-28 | 21:00 | 2016-09-28 21:30 | 15.772
2018-09-28 | 21:30 | 2016-09-28 22:00 | 15.724
2018-09-28 | 22:00 | 2016-09-28 22:30 | 15.676
2018-09-28 | 22:30 | 2016-09-28 23:00 | 15.652
2018-09-28 | 23:00 | 2016-09-28 23:30 | 15.652
2018-09-28 | 23:30 | 2016-09-29 | 15.629 | 16.08 | 15.39 | 16.963 | 0.47119 | 1.573
2018-09-29 | 0:00 | 2016-09-29 00:30 | 15.581
2018-09-29 | 0:30 | 2016-09-29 01:00 | 15.581
2018-09-29 | 1:00 | 2016-09-29 01:30 | 15.509
2018-09-29 | 1:30 | 2016-09-29 02:00 | 15.414
2018-09-29 | 2:00 | 2016-09-29 02:30 | 15.342
2018-09-29 | 2:30 | 2016-09-29 03:00 | 15.247
2018-09-29 | 3:00 | 2016-09-29 03:30 | 15.151
2018-09-29 | 3:30 | 2016-09-29 04:00 | 15.055
2018-09-29 | 4:00 | 2016-09-29 04:30 | 14.96
2018-09-29 | 4:30 | 2016-09-29 05:00 | 14.84
2018-09-29 | 5:00 | 2016-09-29 05:30 | 14.745
2018-09-29 | 5:30 | 2016-09-29 06:00 | 14.625
2018-09-29 | 6:00 | 2016-09-29 06:30 | 14.553
2018-09-29 | 6:30 | 2016-09-29 07:00 | 14.433
2018-09-29 | 7:00 | 2016-09-29 07:30 | 14.361
2018-09-29 | 7:30 | 2016-09-29 08:00 | 14.337
2018-09-29 | 8:00 | 2016-09-29 08:30 | 14.361
2018-09-29 | 8:30 | 2016-09-29 09:00 | 14.409
2018-09-29 | 9:00 | 2016-09-29 09:30 | 14.529
2018-09-29 | 9:30 | 2016-09-29 10:00 | 14.649
2018-09-29 | 10:00 | 2016-09-29 10:30 | 14.721
2018-09-29 | 10:30 | 2016-09-29 11:00 | 14.912
2018-09-29 | 11:00 | 2016-09-29 11:30 | 15.103
2018-09-29 | 11:30 | 2016-09-29 12:00 | 15.342
2018-09-29 | 12:00 | 2016-09-29 12:30 | 15.461
2018-09-29 | 12:30 | 2016-09-29 13:00 | 15.605
2018-09-29 | 13:00 | 2016-09-29 13:30 | 15.748
2018-09-29 | 13:30 | 2016-09-29 14:00 | 15.986
2018-09-29 | 14:00 | 2016-09-29 14:30 | 16.034
2018-09-29 | 14:30 | 2016-09-29 15:00 | 16.058
2018-09-29 | 15:00 | 2016-09-29 15:30 | 16.106
2018-09-29 | 15:30 | 2016-09-29 16:00 | 16.082
2018-09-29 | 16:00 | 2016-09-29 16:30 | 15.963
2018-09-29 | 16:30 | 2016-09-29 17:00 | 15.796
2018-09-29 | 17:00 | 2016-09-29 17:30 | 15.652
2018-09-29 | 17:30 | 2016-09-29 18:00 | 15.509
2018-09-29 | 18:00 | 2016-09-29 18:30 | 15.366
2018-09-29 | 18:30 | 2016-09-29 19:00 | 15.199
2018-09-29 | 19:00 | 2016-09-29 19:30 | 15.055
2018-09-29 | 19:30 | 2016-09-29 20:00 | 14.936
2018-09-29 | 20:00 | 2016-09-29 20:30 | 14.792
2018-09-29 | 20:30 | 2016-09-29 21:00 | 14.697
2018-09-29 | 21:00 | 2016-09-29 21:30 | 14.577
2018-09-29 | 21:30 | 2016-09-29 22:00 | 14.481
2018-09-29 | 22:00 | 2016-09-29 22:30 | 14.409
2018-09-29 | 22:30 | 2016-09-29 23:00 | 14.266
2018-09-29 | 23:00 | 2016-09-29 23:30 | 14.194
2018-09-29 | 23:30 | 2016-09-30 | 14.074 | 15.0793 | 14.074 | 16.106 | 0.58387 | 2.032
2018-09-30 | 0:00 | 2016-09-30 00:30 | 13.978
2018-09-30 | 0:30 | 2016-09-30 01:00 | 13.882
2018-09-30 | 1:00 | 2016-09-30 01:30 | 13.882
2018-09-30 | 1:30 | 2016-09-30 02:00 | 13.81
2018-09-30 | 2:00 | 2016-09-30 02:30 | 13.738
2018-09-30 | 2:30 | 2016-09-30 03:00 | 13.714
2018-09-30 | 3:00 | 2016-09-30 03:30 | 13.618
2018-09-30 | 3:30 | 2016-09-30 04:00 | 13.57
2018-09-30 | 4:00 | 2016-09-30 04:30 | 13.497
2018-09-30 | 4:30 | 2016-09-30 05:00 | 13.449
2018-09-30 | 5:00 | 2016-09-30 05:30 | 13.377
2018-09-30 | 5:30 | 2016-09-30 06:00 | 13.305
2018-09-30 | 6:00 | 2016-09-30 06:30 | 13.209
2018-09-30 | 6:30 | 2016-09-30 07:00 | 13.112
2018-09-30 | 7:00 | 2016-09-30 07:30 | 13.112
2018-09-30 | 7:30 | 2016-09-30 08:00 | 13.112
2018-09-30 | 8:00 | 2016-09-30 08:30 | 13.161
2018-09-30 | 8:30 | 2016-09-30 09:00 | 13.209
2018-09-30 | 9:00 | 2016-09-30 09:30 | 13.329
2018-09-30 | 9:30 | 2016-09-30 10:00 | 13.473
2018-09-30 | 10:00 | 2016-09-30 10:30 | 13.57
2018-09-30 | 10:30 | 2016-09-30 11:00 | 13.762
2018-09-30 | 11:00 | 2016-09-30 11:30 | 14.026
2018-09-30 | 11:30 | 2016-09-30 12:00 | 14.385
2018-09-30 | 12:00 | 2016-09-30 12:30 | 14.529
2018-09-30 | 12:30 | 2016-09-30 13:00 | 14.649
2018-09-30 | 13:00 | 2016-09-30 13:30 | 14.792
2018-09-30 | 13:30 | 2016-09-30 14:00 | 14.96
2018-09-30 | 14:00 | 2016-09-30 14:30 | 15.079
2018-09-30 | 14:30 | 2016-09-30 15:00 | 15.079
2018-09-30 | 15:00 | 2016-09-30 15:30 | 15.127
2018-09-30 | 15:30 | 2016-09-30 16:00 | 15.127
2018-09-30 | 16:00 | 2016-09-30 16:30 | 15.079
2018-09-30 | 16:30 | 2016-09-30 17:00 | 14.96
2018-09-30 | 17:00 | 2016-09-30 17:30 | 14.792
2018-09-30 | 17:30 | 2016-09-30 18:00 | 14.601
2018-09-30 | 18:00 | 2016-09-30 18:30 | 14.433
2018-09-30 | 18:30 | 2016-09-30 19:00 | 14.266
2018-09-30 | 19:00 | 2016-09-30 19:30 | 14.17
2018-09-30 | 19:30 | 2016-09-30 20:00 | 14.026
2018-09-30 | 20:00 | 2016-09-30 20:30 | 13.93
2018-09-30 | 20:30 | 2016-09-30 21:00 | 13.834
2018-09-30 | 21:00 | 2016-09-30 21:30 | 13.738
2018-09-30 | 21:30 | 2016-09-30 22:00 | 13.642
2018-09-30 | 22:00 | 2016-09-30 22:30 | 13.546
2018-09-30 | 22:30 | 2016-09-30 23:00 | 13.497
2018-09-30 | 23:00 | 2016-09-30 23:30 | 13.425
2018-09-30 | 23:30 | 2016-10-01 | 13.377 | 13.957 | 13.112 | 15.127 | 0.63935 | 2.015
2018-10-01 | 0:00 | 2016-10-01 00:30 | 13.329
2018-10-01 | 0:30 | 2016-10-01 01:00 | 13.305
2018-10-01 | 1:00 | 2016-10-01 01:30 | 13.257
2018-10-01 | 1:30 | 2016-10-01 02:00 | 13.257
2018-10-01 | 2:00 | 2016-10-01 02:30 | 13.233
2018-10-01 | 2:30 | 2016-10-01 03:00 | 13.233
2018-10-01 | 3:00 | 2016-10-01 03:30 | 13.233
2018-10-01 | 3:30 | 2016-10-01 04:00 | 13.209
2018-10-01 | 4:00 | 2016-10-01 04:30 | 13.185
2018-10-01 | 4:30 | 2016-10-01 05:00 | 13.185
2018-10-01 | 5:00 | 2016-10-01 05:30 | 13.185
2018-10-01 | 5:30 | 2016-10-01 06:00 | 13.161
2018-10-01 | 6:00 | 2016-10-01 06:30 | 13.137
2018-10-01 | 6:30 | 2016-10-01 07:00 | 13.137
2018-10-01 | 7:00 | 2016-10-01 07:30 | 13.137
2018-10-01 | 7:30 | 2016-10-01 08:00 | 13.161
2018-10-01 | 8:00 | 2016-10-01 08:30 | 13.185
2018-10-01 | 8:30 | 2016-10-01 09:00 | 13.257
2018-10-01 | 9:00 | 2016-10-01 09:30 | 13.377
2018-10-01 | 9:30 | 2016-10-01 10:00 | 13.497
2018-10-01 | 10:00 | 2016-10-01 10:30 | 13.522
2018-10-01 | 10:30 | 2016-10-01 11:00 | 13.69
2018-10-01 | 11:00 | 2016-10-01 11:30 | 13.882
2018-10-01 | 11:30 | 2016-10-01 12:00 | 13.978
2018-10-01 | 12:00 | 2016-10-01 12:30 | 13.978
2018-10-01 | 12:30 | 2016-10-01 13:00 | 14.026
2018-10-01 | 13:00 | 2016-10-01 13:30 | 14.098
2018-10-01 | 13:30 | 2016-10-01 14:00 | 14.122
2018-10-01 | 14:00 | 2016-10-01 14:30 | 14.17
2018-10-01 | 14:30 | 2016-10-01 15:00 | 14.218
2018-10-01 | 15:00 | 2016-10-01 15:30 | 14.266
2018-10-01 | 15:30 | 2016-10-01 16:00 | 14.314
2018-10-01 | 16:00 | 2016-10-01 16:30 | 14.314
2018-10-01 | 16:30 | 2016-10-01 17:00 | 14.266
2018-10-01 | 17:00 | 2016-10-01 17:30 | 14.146
2018-10-01 | 17:30 | 2016-10-01 18:00 | 14.05
2018-10-01 | 18:00 | 2016-10-01 18:30 | 13.978
2018-10-01 | 18:30 | 2016-10-01 19:00 | 13.906
2018-10-01 | 19:00 | 2016-10-01 19:30 | 13.81
2018-10-01 | 19:30 | 2016-10-01 20:00 | 13.738
2018-10-01 | 20:00 | 2016-10-01 20:30 | 13.642
2018-10-01 | 20:30 | 2016-10-01 21:00 | 13.546
2018-10-01 | 21:00 | 2016-10-01 21:30 | 13.473
2018-10-01 | 21:30 | 2016-10-01 22:00 | 13.425
2018-10-01 | 22:00 | 2016-10-01 22:30 | 13.425
2018-10-01 | 22:30 | 2016-10-01 23:00 | 13.401
2018-10-01 | 23:00 | 2016-10-01 23:30 | 13.377
2018-10-01 | 23:30 | 2016-10-02 | 13.377 | 13.6 | 13.137 | 14.314 | 0.40118 | 1.177
2018-10-02 | 0:00 | 2016-10-02 00:30 | 13.377
2018-10-02 | 0:30 | 2016-10-02 01:00 | 13.377
2018-10-02 | 1:00 | 2016-10-02 01:30 | 13.401
2018-10-02 | 1:30 | 2016-10-02 02:00 | 13.401
2018-10-02 | 2:00 | 2016-10-02 02:30 | 13.425
2018-10-02 | 2:30 | 2016-10-02 03:00 | 13.425
2018-10-02 | 3:00 | 2016-10-02 03:30 | 13.425
2018-10-02 | 3:30 | 2016-10-02 04:00 | 13.401
2018-10-02 | 4:00 | 2016-10-02 04:30 | 13.401
2018-10-02 | 4:30 | 2016-10-02 05:00 | 13.377
2018-10-02 | 5:00 | 2016-10-02 05:30 | 13.353
2018-10-02 | 5:30 | 2016-10-02 06:00 | 13.329
2018-10-02 | 6:00 | 2016-10-02 06:30 | 13.329
2018-10-02 | 6:30 | 2016-10-02 07:00 | 13.305
2018-10-02 | 7:00 | 2016-10-02 07:30 | 13.305
2018-10-02 | 7:30 | 2016-10-02 08:00 | 13.305
2018-10-02 | 8:00 | 2016-10-02 08:30 | 13.281
2018-10-02 | 8:30 | 2016-10-02 09:00 | 13.305
2018-10-02 | 9:00 | 2016-10-02 09:30 | 13.329
2018-10-02 | 9:30 | 2016-10-02 10:00 | 13.353
2018-10-02 | 10:00 | 2016-10-02 10:30 | 13.401
2018-10-02 | 10:30 | 2016-10-02 11:00 | 13.473
2018-10-02 | 11:00 | 2016-10-02 11:30 | 13.546
2018-10-02 | 11:30 | 2016-10-02 12:00 | 13.642
2018-10-02 | 12:00 | 2016-10-02 12:30 | 13.786
2018-10-02 | 12:30 | 2016-10-02 13:00 | 13.882
2018-10-02 | 13:00 | 2016-10-02 13:30 | 13.954
2018-10-02 | 13:30 | 2016-10-02 14:00 | 14.098
2018-10-02 | 14:00 | 2016-10-02 14:30 | 14.098
2018-10-02 | 14:30 | 2016-10-02 15:00 | 14.05
2018-10-02 | 15:00 | 2016-10-02 15:30 | 14.002
2018-10-02 | 15:30 | 2016-10-02 16:00 | 13.978
2018-10-02 | 16:00 | 2016-10-02 16:30 | 13.978
2018-10-02 | 16:30 | 2016-10-02 17:00 | 13.93
2018-10-02 | 17:00 | 2016-10-02 17:30 | 13.882
2018-10-02 | 17:30 | 2016-10-02 18:00 | 13.834
2018-10-02 | 18:00 | 2016-10-02 18:30 | 13.738
2018-10-02 | 18:30 | 2016-10-02 19:00 | 13.618
2018-10-02 | 19:00 | 2016-10-02 19:30 | 13.57
2018-10-02 | 19:30 | 2016-10-02 20:00 | 13.497
2018-10-02 | 20:00 | 2016-10-02 20:30 | 13.473
2018-10-02 | 20:30 | 2016-10-02 21:00 | 13.401
2018-10-02 | 21:00 | 2016-10-02 21:30 | 13.353
2018-10-02 | 21:30 | 2016-10-02 22:00 | 13.257
2018-10-02 | 22:00 | 2016-10-02 22:30 | 13.209
2018-10-02 | 22:30 | 2016-10-02 23:00 | 13.137
2018-10-02 | 23:00 | 2016-10-02 23:30 | 13.064
2018-10-02 | 23:30 | 2016-10-03 | 12.992 | 13.5218 | 12.992 | 14.098 | 0.2872 | 1.106
2018-10-03 | 0:00 | 2016-10-03 00:30 | 12.92
2018-10-03 | 0:30 | 2016-10-03 01:00 | 12.823
2018-10-03 | 1:00 | 2016-10-03 01:30 | 12.775
2018-10-03 | 1:30 | 2016-10-03 02:00 | 12.727
2018-10-03 | 2:00 | 2016-10-03 02:30 | 12.703
2018-10-03 | 2:30 | 2016-10-03 03:00 | 12.654
2018-10-03 | 3:00 | 2016-10-03 03:30 | 12.63
2018-10-03 | 3:30 | 2016-10-03 04:00 | 12.582
2018-10-03 | 4:00 | 2016-10-03 04:30 | 12.582
2018-10-03 | 4:30 | 2016-10-03 05:00 | 12.534
2018-10-03 | 5:00 | 2016-10-03 05:30 | 12.534
2018-10-03 | 5:30 | 2016-10-03 06:00 | 12.509
2018-10-03 | 6:00 | 2016-10-03 06:30 | 12.485
2018-10-03 | 6:30 | 2016-10-03 07:00 | 12.485
2018-10-03 | 7:00 | 2016-10-03 07:30 | 12.485
2018-10-03 | 7:30 | 2016-10-03 08:00 | 12.485
2018-10-03 | 8:00 | 2016-10-03 08:30 | 12.485
2018-10-03 | 8:30 | 2016-10-03 09:00 | 12.509
2018-10-03 | 9:00 | 2016-10-03 09:30 | 12.534
2018-10-03 | 9:30 | 2016-10-03 10:00 | 12.534
2018-10-03 | 10:00 | 2016-10-03 10:30 | 12.558
2018-10-03 | 10:30 | 2016-10-03 11:00 | 12.582
2018-10-03 | 11:00 | 2016-10-03 11:30 | 12.606
2018-10-03 | 11:30 | 2016-10-03 12:00 | 12.606
2018-10-03 | 12:00 | 2016-10-03 12:30 | 12.606
2018-10-03 | 12:30 | 2016-10-03 13:00 | 12.63
2018-10-03 | 13:00 | 2016-10-03 13:30 | 12.63
2018-10-03 | 13:30 | 2016-10-03 14:00 | 12.63
2018-10-03 | 14:00 | 2016-10-03 14:30 | 12.654
2018-10-03 | 14:30 | 2016-10-03 15:00 | 12.678
2018-10-03 | 15:00 | 2016-10-03 15:30 | 12.703
2018-10-03 | 15:30 | 2016-10-03 16:00 | 12.703
2018-10-03 | 16:00 | 2016-10-03 16:30 | 12.703
2018-10-03 | 16:30 | 2016-10-03 17:00 | 12.727
2018-10-03 | 17:00 | 2016-10-03 17:30 | 12.727
2018-10-03 | 17:30 | 2016-10-03 18:00 | 12.727
2018-10-03 | 18:00 | 2016-10-03 18:30 | 12.727
2018-10-03 | 18:30 | 2016-10-03 19:00 | 12.727
2018-10-03 | 19:00 | 2016-10-03 19:30 | 12.703
2018-10-03 | 19:30 | 2016-10-03 20:00 | 12.727
2018-10-03 | 20:00 | 2016-10-03 20:30 | 12.727
2018-10-03 | 20:30 | 2016-10-03 21:00 | 12.751
2018-10-03 | 21:00 | 2016-10-03 21:30 | 12.751
2018-10-03 | 21:30 | 2016-10-03 22:00 | 12.775
2018-10-03 | 22:00 | 2016-10-03 22:30 | 12.775
2018-10-03 | 22:30 | 2016-10-03 23:00 | 12.775
2018-10-03 | 23:00 | 2016-10-03 23:30 | 12.775
2018-10-03 | 23:30 | 2016-10-04 | 12.775 | 12.6549 | 12.485 | 12.92 | 0.10695 | 0.435
2018-10-04 | 0:00 | 2016-10-04 00:30 | 12.775
2018-10-04 | 0:30 | 2016-10-04 01:00 | 12.775
2018-10-04 | 1:00 | 2016-10-04 01:30 | 12.775
2018-10-04 | 1:30 | 2016-10-04 02:00 | 12.751
2018-10-04 | 2:00 | 2016-10-04 02:30 | 12.775
2018-10-04 | 2:30 | 2016-10-04 03:00 | 12.775
2018-10-04 | 3:00 | 2016-10-04 03:30 | 12.751
2018-10-04 | 3:30 | 2016-10-04 04:00 | 12.751
2018-10-04 | 4:00 | 2016-10-04 04:30 | 12.727
2018-10-04 | 4:30 | 2016-10-04 05:00 | 12.751
2018-10-04 | 5:00 | 2016-10-04 05:30 | 12.775
2018-10-04 | 5:30 | 2016-10-04 06:00 | 12.751
2018-10-04 | 6:00 | 2016-10-04 06:30 | 12.751
2018-10-04 | 6:30 | 2016-10-04 07:00 | 12.727
2018-10-04 | 7:00 | 2016-10-04 07:30 | 12.751
2018-10-04 | 7:30 | 2016-10-04 08:00 | 12.775
2018-10-04 | 8:00 | 2016-10-04 08:30 | 12.799
2018-10-04 | 8:30 | 2016-10-04 09:00 | 12.871
2018-10-04 | 9:00 | 2016-10-04 09:30 | 12.92
2018-10-04 | 9:30 | 2016-10-04 10:00 | 12.944
2018-10-04 | 10:00 | 2016-10-04 10:30 | 12.968
2018-10-04 | 10:30 | 2016-10-04 11:00 | 13.04
2018-10-04 | 11:00 | 2016-10-04 11:30 | 13.088
2018-10-04 | 11:30 | 2016-10-04 12:00 | 13.209
2018-10-04 | 12:00 | 2016-10-04 12:30 | 13.305
2018-10-04 | 12:30 | 2016-10-04 13:00 | 13.377
2018-10-04 | 13:00 | 2016-10-04 13:30 | 13.425
2018-10-04 | 13:30 | 2016-10-04 14:00 | 13.401
2018-10-04 | 14:00 | 2016-10-04 14:30 | 13.401
2018-10-04 | 14:30 | 2016-10-04 15:00 | 13.473
2018-10-04 | 15:00 | 2016-10-04 15:30 | 13.594
2018-10-04 | 15:30 | 2016-10-04 16:00 | 13.69
2018-10-04 | 16:00 | 2016-10-04 16:30 | 13.738
2018-10-04 | 16:30 | 2016-10-04 17:00 | 13.738
2018-10-04 | 17:00 | 2016-10-04 17:30 | 13.714
2018-10-04 | 17:30 | 2016-10-04 18:00 | 13.666
2018-10-04 | 18:00 | 2016-10-04 18:30 | 13.642
2018-10-04 | 18:30 | 2016-10-04 19:00 | 13.618
2018-10-04 | 19:00 | 2016-10-04 19:30 | 13.594
2018-10-04 | 19:30 | 2016-10-04 20:00 | 13.594
2018-10-04 | 20:00 | 2016-10-04 20:30 | 13.594
2018-10-04 | 20:30 | 2016-10-04 21:00 | 13.57
2018-10-04 | 21:00 | 2016-10-04 21:30 | 13.57
2018-10-04 | 21:30 | 2016-10-04 22:00 | 13.57
2018-10-04 | 22:00 | 2016-10-04 22:30 | 13.57
2018-10-04 | 22:30 | 2016-10-04 23:00 | 13.57
2018-10-04 | 23:00 | 2016-10-04 23:30 | 13.546
2018-10-04 | 23:30 | 2016-10-05 | 13.546 | 13.1975 | 12.727 | 13.738 | 0.38843 | 1.011
2018-10-05 | 0:00 | 2016-10-05 00:30 | 13.522
2018-10-05 | 0:30 | 2016-10-05 01:00 | 13.497
2018-10-05 | 1:00 | 2016-10-05 01:30 | 13.473
2018-10-05 | 1:30 | 2016-10-05 02:00 | 13.473
2018-10-05 | 2:00 | 2016-10-05 02:30 | 13.449
2018-10-05 | 2:30 | 2016-10-05 03:00 | 13.425
2018-10-05 | 3:00 | 2016-10-05 03:30 | 13.425
2018-10-05 | 3:30 | 2016-10-05 04:00 | 13.377
2018-10-05 | 4:00 | 2016-10-05 04:30 | 13.353
2018-10-05 | 4:30 | 2016-10-05 05:00 | 13.329
2018-10-05 | 5:00 | 2016-10-05 05:30 | 13.305
2018-10-05 | 5:30 | 2016-10-05 06:00 | 13.281
2018-10-05 | 6:00 | 2016-10-05 06:30 | 13.257
2018-10-05 | 6:30 | 2016-10-05 07:00 | 13.233
2018-10-05 | 7:00 | 2016-10-05 07:30 | 13.209
2018-10-05 | 7:30 | 2016-10-05 08:00 | 13.233
2018-10-05 | 8:00 | 2016-10-05 08:30 | 13.257
2018-10-05 | 8:30 | 2016-10-05 09:00 | 13.305
2018-10-05 | 9:00 | 2016-10-05 09:30 | 13.353
2018-10-05 | 9:30 | 2016-10-05 10:00 | 13.401
2018-10-05 | 10:00 | 2016-10-05 10:30 | 13.449
2018-10-05 | 10:30 | 2016-10-05 11:00 | 13.57
2018-10-05 | 11:00 | 2016-10-05 11:30 | 13.618
2018-10-05 | 11:30 | 2016-10-05 12:00 | 13.69
2018-10-05 | 12:00 | 2016-10-05 12:30 | 13.786
2018-10-05 | 12:30 | 2016-10-05 13:00 | 13.882
2018-10-05 | 13:00 | 2016-10-05 13:30 | 13.978
2018-10-05 | 13:30 | 2016-10-05 14:00 | 14.026
2018-10-05 | 14:00 | 2016-10-05 14:30 | 14.05
2018-10-05 | 14:30 | 2016-10-05 15:00 | 14.146
2018-10-05 | 15:00 | 2016-10-05 15:30 | 14.218
2018-10-05 | 15:30 | 2016-10-05 16:00 | 14.242
2018-10-05 | 16:00 | 2016-10-05 16:30 | 14.266
2018-10-05 | 16:30 | 2016-10-05 17:00 | 14.242
2018-10-05 | 17:00 | 2016-10-05 17:30 | 14.194
2018-10-05 | 17:30 | 2016-10-05 18:00 | 14.17
2018-10-05 | 18:00 | 2016-10-05 18:30 | 14.122
2018-10-05 | 18:30 | 2016-10-05 19:00 | 14.098
2018-10-05 | 19:00 | 2016-10-05 19:30 | 14.074
2018-10-05 | 19:30 | 2016-10-05 20:00 | 14.05
2018-10-05 | 20:00 | 2016-10-05 20:30 | 14.05
2018-10-05 | 20:30 | 2016-10-05 21:00 | 14.026
2018-10-05 | 21:00 | 2016-10-05 21:30 | 14.05
2018-10-05 | 21:30 | 2016-10-05 22:00 | 14.05
2018-10-05 | 22:00 | 2016-10-05 22:30 | 14.074
2018-10-05 | 22:30 | 2016-10-05 23:00 | 14.05
2018-10-05 | 23:00 | 2016-10-05 23:30 | 14.05
2018-10-05 | 23:30 | 2016-10-06 | 14.05 | 13.7381 | 13.209 | 14.266 | 0.36622 | 1.057
2018-10-06 | 0:00 | 2016-10-06 00:30 | 14.026
2018-10-06 | 0:30 | 2016-10-06 01:00 | 14.002
2018-10-06 | 1:00 | 2016-10-06 01:30 | 13.954
2018-10-06 | 1:30 | 2016-10-06 02:00 | 13.93
2018-10-06 | 2:00 | 2016-10-06 02:30 | 13.93
2018-10-06 | 2:30 | 2016-10-06 03:00 | 13.906
2018-10-06 | 3:00 | 2016-10-06 03:30 | 13.882
2018-10-06 | 3:30 | 2016-10-06 04:00 | 13.834
2018-10-06 | 4:00 | 2016-10-06 04:30 | 13.738
2018-10-06 | 4:30 | 2016-10-06 05:00 | 13.642
2018-10-06 | 5:00 | 2016-10-06 05:30 | 13.546
2018-10-06 | 5:30 | 2016-10-06 06:00 | 13.473
2018-10-06 | 6:00 | 2016-10-06 06:30 | 13.425
2018-10-06 | 6:30 | 2016-10-06 07:00 | 13.401
2018-10-06 | 7:00 | 2016-10-06 07:30 | 13.377
2018-10-06 | 7:30 | 2016-10-06 08:00 | 13.401
2018-10-06 | 8:00 | 2016-10-06 08:30 | 13.449
2018-10-06 | 8:30 | 2016-10-06 09:00 | 13.473
2018-10-06 | 9:00 | 2016-10-06 09:30 | 13.497
2018-10-06 | 9:30 | 2016-10-06 10:00 | 13.522
2018-10-06 | 10:00 | 2016-10-06 10:30 | 13.57
2018-10-06 | 10:30 | 2016-10-06 11:00 | 13.642
2018-10-06 | 11:00 | 2016-10-06 11:30 | 13.714
2018-10-06 | 11:30 | 2016-10-06 12:00 | 13.762
2018-10-06 | 12:00 | 2016-10-06 12:30 | 13.81
2018-10-06 | 12:30 | 2016-10-06 13:00 | 13.834
2018-10-06 | 13:00 | 2016-10-06 13:30 | 13.882
2018-10-06 | 13:30 | 2016-10-06 14:00 | 13.882
2018-10-06 | 14:00 | 2016-10-06 14:30 | 13.882
2018-10-06 | 14:30 | 2016-10-06 15:00 | 13.858
2018-10-06 | 15:00 | 2016-10-06 15:30 | 13.81
2018-10-06 | 15:30 | 2016-10-06 16:00 | 13.786
2018-10-06 | 16:00 | 2016-10-06 16:30 | 13.762
2018-10-06 | 16:30 | 2016-10-06 17:00 | 13.738
2018-10-06 | 17:00 | 2016-10-06 17:30 | 13.714
2018-10-06 | 17:30 | 2016-10-06 18:00 | 13.714
2018-10-06 | 18:00 | 2016-10-06 18:30 | 13.69
2018-10-06 | 18:30 | 2016-10-06 19:00 | 13.69
2018-10-06 | 19:00 | 2016-10-06 19:30 | 13.69
2018-10-06 | 19:30 | 2016-10-06 20:00 | 13.666
2018-10-06 | 20:00 | 2016-10-06 20:30 | 13.642
2018-10-06 | 20:30 | 2016-10-06 21:00 | 13.594
2018-10-06 | 21:00 | 2016-10-06 21:30 | 13.57
2018-10-06 | 21:30 | 2016-10-06 22:00 | 13.522
2018-10-06 | 22:00 | 2016-10-06 22:30 | 13.497
2018-10-06 | 22:30 | 2016-10-06 23:00 | 13.449
2018-10-06 | 23:00 | 2016-10-06 23:30 | 13.401
2018-10-06 | 23:30 | 2016-10-07 | 13.353 | 13.6778 | 13.353 | 14.026 | 0.18716 | 0.673
2018-10-07 | 0:00 | 2016-10-07 00:30 | 13.305
2018-10-07 | 0:30 | 2016-10-07 01:00 | 13.281
2018-10-07 | 1:00 | 2016-10-07 01:30 | 13.233
2018-10-07 | 1:30 | 2016-10-07 02:00 | 13.185
2018-10-07 | 2:00 | 2016-10-07 02:30 | 13.161
2018-10-07 | 2:30 | 2016-10-07 03:00 | 13.137
2018-10-07 | 3:00 | 2016-10-07 03:30 | 13.112
2018-10-07 | 3:30 | 2016-10-07 04:00 | 13.088
2018-10-07 | 4:00 | 2016-10-07 04:30 | 13.064
2018-10-07 | 4:30 | 2016-10-07 05:00 | 13.04
2018-10-07 | 5:00 | 2016-10-07 05:30 | 13.04
2018-10-07 | 5:30 | 2016-10-07 06:00 | 13.04
2018-10-07 | 6:00 | 2016-10-07 06:30 | 13.04
2018-10-07 | 6:30 | 2016-10-07 07:00 | 13.04
2018-10-07 | 7:00 | 2016-10-07 07:30 | 13.04
2018-10-07 | 7:30 | 2016-10-07 08:00 | 13.064
2018-10-07 | 8:00 | 2016-10-07 08:30 | 13.088
2018-10-07 | 8:30 | 2016-10-07 09:00 | 13.137
2018-10-07 | 9:00 | 2016-10-07 09:30 | 13.185
2018-10-07 | 9:30 | 2016-10-07 10:00 | 13.257
2018-10-07 | 10:00 | 2016-10-07 10:30 | 13.329
2018-10-07 | 10:30 | 2016-10-07 11:00 | 13.377
2018-10-07 | 11:00 | 2016-10-07 11:30 | 13.449
2018-10-07 | 11:30 | 2016-10-07 12:00 | 13.497
2018-10-07 | 12:00 | 2016-10-07 12:30 | 13.546
2018-10-07 | 12:30 | 2016-10-07 13:00 | 13.594
2018-10-07 | 13:00 | 2016-10-07 13:30 | 13.666
2018-10-07 | 13:30 | 2016-10-07 14:00 | 13.714
2018-10-07 | 14:00 | 2016-10-07 14:30 | 13.786
2018-10-07 | 14:30 | 2016-10-07 15:00 | 13.858
2018-10-07 | 15:00 | 2016-10-07 15:30 | 13.93
2018-10-07 | 15:30 | 2016-10-07 16:00 | 13.978
2018-10-07 | 16:00 | 2016-10-07 16:30 | 14.026
2018-10-07 | 16:30 | 2016-10-07 17:00 | 14.05
2018-10-07 | 17:00 | 2016-10-07 17:30 | 14.074
2018-10-07 | 17:30 | 2016-10-07 18:00 | 14.074
2018-10-07 | 18:00 | 2016-10-07 18:30 | 14.098
2018-10-07 | 18:30 | 2016-10-07 19:00 | 14.098
2018-10-07 | 19:00 | 2016-10-07 19:30 | 14.122
2018-10-07 | 19:30 | 2016-10-07 20:00 | 14.122
2018-10-07 | 20:00 | 2016-10-07 20:30 | 14.122
2018-10-07 | 20:30 | 2016-10-07 21:00 | 14.122
2018-10-07 | 21:00 | 2016-10-07 21:30 | 14.122
2018-10-07 | 21:30 | 2016-10-07 22:00 | 14.098
2018-10-07 | 22:00 | 2016-10-07 22:30 | 14.074
2018-10-07 | 22:30 | 2016-10-07 23:00 | 14.05
2018-10-07 | 23:00 | 2016-10-07 23:30 | 14.026
2018-10-07 | 23:30 | 2016-10-08 | 14.002 | 13.5738 | 13.04 | 14.122 | 0.4335 | 1.082
2018-10-08 | 0:00 | 2016-10-08 00:30 | 13.978
2018-10-08 | 0:30 | 2016-10-08 01:00 | 13.954
2018-10-08 | 1:00 | 2016-10-08 01:30 | 13.93
2018-10-08 | 1:30 | 2016-10-08 02:00 | 13.882
2018-10-08 | 2:00 | 2016-10-08 02:30 | 13.882
2018-10-08 | 2:30 | 2016-10-08 03:00 | 13.858
2018-10-08 | 3:00 | 2016-10-08 03:30 | 13.834
2018-10-08 | 3:30 | 2016-10-08 04:00 | 13.81
2018-10-08 | 4:00 | 2016-10-08 04:30 | 13.786
2018-10-08 | 4:30 | 2016-10-08 05:00 | 13.762
2018-10-08 | 5:00 | 2016-10-08 05:30 | 13.738
2018-10-08 | 5:30 | 2016-10-08 06:00 | 13.69
2018-10-08 | 6:00 | 2016-10-08 06:30 | 13.666
2018-10-08 | 6:30 | 2016-10-08 07:00 | 13.666
2018-10-08 | 7:00 | 2016-10-08 07:30 | 13.666
2018-10-08 | 7:30 | 2016-10-08 08:00 | 13.69
2018-10-08 | 8:00 | 2016-10-08 08:30 | 13.714
2018-10-08 | 8:30 | 2016-10-08 09:00 | 13.786
2018-10-08 | 9:00 | 2016-10-08 09:30 | 13.858
2018-10-08 | 9:30 | 2016-10-08 10:00 | 13.93
2018-10-08 | 10:00 | 2016-10-08 10:30 | 14.098
2018-10-08 | 10:30 | 2016-10-08 11:00 | 14.242
2018-10-08 | 11:00 | 2016-10-08 11:30 | 14.433
2018-10-08 | 11:30 | 2016-10-08 12:00 | 14.505
2018-10-08 | 12:00 | 2016-10-08 12:30 | 14.553
2018-10-08 | 12:30 | 2016-10-08 13:00 | 14.649
2018-10-08 | 13:00 | 2016-10-08 13:30 | 14.745
2018-10-08 | 13:30 | 2016-10-08 14:00 | 14.888
2018-10-08 | 14:00 | 2016-10-08 14:30 | 15.055
2018-10-08 | 14:30 | 2016-10-08 15:00 | 15.175
2018-10-08 | 15:00 | 2016-10-08 15:30 | 15.223
2018-10-08 | 15:30 | 2016-10-08 16:00 | 15.223
2018-10-08 | 16:00 | 2016-10-08 16:30 | 15.247
2018-10-08 | 16:30 | 2016-10-08 17:00 | 15.247
2018-10-08 | 17:00 | 2016-10-08 17:30 | 15.223
2018-10-08 | 17:30 | 2016-10-08 18:00 | 15.199
2018-10-08 | 18:00 | 2016-10-08 18:30 | 15.175
2018-10-08 | 18:30 | 2016-10-08 19:00 | 15.151
2018-10-08 | 19:00 | 2016-10-08 19:30 | 15.127
2018-10-08 | 19:30 | 2016-10-08 20:00 | 15.103
2018-10-08 | 20:00 | 2016-10-08 20:30 | 15.079
2018-10-08 | 20:30 | 2016-10-08 21:00 | 15.055
2018-10-08 | 21:00 | 2016-10-08 21:30 | 15.031
2018-10-08 | 21:30 | 2016-10-08 22:00 | 14.984
2018-10-08 | 22:00 | 2016-10-08 22:30 | 14.936
2018-10-08 | 22:30 | 2016-10-08 23:00 | 14.888
2018-10-08 | 23:00 | 2016-10-08 23:30 | 14.816
2018-10-08 | 23:30 | 2016-10-09 | 14.768 | 14.4562 | 13.666 | 15.247 | 0.61038 | 1.581
2018-10-09 | 0:00 | 2016-10-09 00:30 | 14.721
2018-10-09 | 0:30 | 2016-10-09 01:00 | 14.673
2018-10-09 | 1:00 | 2016-10-09 01:30 | 14.649
2018-10-09 | 1:30 | 2016-10-09 02:00 | 14.625
2018-10-09 | 2:00 | 2016-10-09 02:30 | 14.577
2018-10-09 | 2:30 | 2016-10-09 03:00 | 14.529
2018-10-09 | 3:00 | 2016-10-09 03:30 | 14.505
2018-10-09 | 3:30 | 2016-10-09 04:00 | 14.457
2018-10-09 | 4:00 | 2016-10-09 04:30 | 14.409
2018-10-09 | 4:30 | 2016-10-09 05:00 | 14.361
2018-10-09 | 5:00 | 2016-10-09 05:30 | 14.337
2018-10-09 | 5:30 | 2016-10-09 06:00 | 14.29
2018-10-09 | 6:00 | 2016-10-09 06:30 | 14.266
2018-10-09 | 6:30 | 2016-10-09 07:00 | 14.242
2018-10-09 | 7:00 | 2016-10-09 07:30 | 14.266
2018-10-09 | 7:30 | 2016-10-09 08:00 | 14.266
2018-10-09 | 8:00 | 2016-10-09 08:30 | 14.314
2018-10-09 | 8:30 | 2016-10-09 09:00 | 14.385
2018-10-09 | 9:00 | 2016-10-09 09:30 | 14.457
2018-10-09 | 9:30 | 2016-10-09 10:00 | 14.553
2018-10-09 | 10:00 | 2016-10-09 10:30 | 14.649
2018-10-09 | 10:30 | 2016-10-09 11:00 | 14.721
2018-10-09 | 11:00 | 2016-10-09 11:30 | 14.792
2018-10-09 | 11:30 | 2016-10-09 12:00 | 14.84
2018-10-09 | 12:00 | 2016-10-09 12:30 | 14.96
2018-10-09 | 12:30 | 2016-10-09 13:00 | 15.055
2018-10-09 | 13:00 | 2016-10-09 13:30 | 15.151
2018-10-09 | 13:30 | 2016-10-09 14:00 | 15.247
2018-10-09 | 14:00 | 2016-10-09 14:30 | 15.366
2018-10-09 | 14:30 | 2016-10-09 15:00 | 15.438
2018-10-09 | 15:00 | 2016-10-09 15:30 | 15.485
2018-10-09 | 15:30 | 2016-10-09 16:00 | 15.533
2018-10-09 | 16:00 | 2016-10-09 16:30 | 15.557
2018-10-09 | 16:30 | 2016-10-09 17:00 | 15.557
2018-10-09 | 17:00 | 2016-10-09 17:30 | 15.557
2018-10-09 | 17:30 | 2016-10-09 18:00 | 15.557
2018-10-09 | 18:00 | 2016-10-09 18:30 | 15.533
2018-10-09 | 18:30 | 2016-10-09 19:00 | 15.533
2018-10-09 | 19:00 | 2016-10-09 19:30 | 15.533
2018-10-09 | 19:30 | 2016-10-09 20:00 | 15.533
2018-10-09 | 20:00 | 2016-10-09 20:30 | 15.533
2018-10-09 | 20:30 | 2016-10-09 21:00 | 15.533
2018-10-09 | 21:00 | 2016-10-09 21:30 | 15.533
2018-10-09 | 21:30 | 2016-10-09 22:00 | 15.557
2018-10-09 | 22:00 | 2016-10-09 22:30 | 15.557
2018-10-09 | 22:30 | 2016-10-09 23:00 | 15.557
2018-10-09 | 23:00 | 2016-10-09 23:30 | 15.533
2018-10-09 | 23:30 | 2016-10-10 | 15.509 | 14.9748 | 14.242 | 15.557 | 0.51574 | 1.315
2018-10-10 | 0:00 | 2016-10-10 00:30 | 15.461
2018-10-10 | 0:30 | 2016-10-10 01:00 | 15.438
2018-10-10 | 1:00 | 2016-10-10 01:30 | 15.414
2018-10-10 | 1:30 | 2016-10-10 02:00 | 15.366
2018-10-10 | 2:00 | 2016-10-10 02:30 | 15.318
2018-10-10 | 2:30 | 2016-10-10 03:00 | 15.294
2018-10-10 | 3:00 | 2016-10-10 03:30 | 15.247
2018-10-10 | 3:30 | 2016-10-10 04:00 | 15.199
2018-10-10 | 4:00 | 2016-10-10 04:30 | 15.127
2018-10-10 | 4:30 | 2016-10-10 05:00 | 15.079
2018-10-10 | 5:00 | 2016-10-10 05:30 | 15.008
2018-10-10 | 5:30 | 2016-10-10 06:00 | 14.96
2018-10-10 | 6:00 | 2016-10-10 06:30 | 14.912
2018-10-10 | 6:30 | 2016-10-10 07:00 | 14.84
2018-10-10 | 7:00 | 2016-10-10 07:30 | 14.792
2018-10-10 | 7:30 | 2016-10-10 08:00 | 14.745
2018-10-10 | 8:00 | 2016-10-10 08:30 | 14.697
2018-10-10 | 8:30 | 2016-10-10 09:00 | 14.673
2018-10-10 | 9:00 | 2016-10-10 09:30 | 14.673
2018-10-10 | 9:30 | 2016-10-10 10:00 | 14.673
2018-10-10 | 10:00 | 2016-10-10 10:30 | 14.721
2018-10-10 | 10:30 | 2016-10-10 11:00 | 14.792
2018-10-10 | 11:00 | 2016-10-10 11:30 | 14.84
2018-10-10 | 11:30 | 2016-10-10 12:00 | 14.936
2018-10-10 | 12:00 | 2016-10-10 12:30 | 15.008
2018-10-10 | 12:30 | 2016-10-10 13:00 | 15.079
2018-10-10 | 13:00 | 2016-10-10 13:30 | 15.151
2018-10-10 | 13:30 | 2016-10-10 14:00 | 15.223
2018-10-10 | 14:00 | 2016-10-10 14:30 | 15.223
2018-10-10 | 14:30 | 2016-10-10 15:00 | 15.223
2018-10-10 | 15:00 | 2016-10-10 15:30 | 15.223
2018-10-10 | 15:30 | 2016-10-10 16:00 | 15.27
2018-10-10 | 16:00 | 2016-10-10 16:30 | 15.247
2018-10-10 | 16:30 | 2016-10-10 17:00 | 15.223
2018-10-10 | 17:00 | 2016-10-10 17:30 | 15.151
2018-10-10 | 17:30 | 2016-10-10 18:00 | 15.103
2018-10-10 | 18:00 | 2016-10-10 18:30 | 15.055
2018-10-10 | 18:30 | 2016-10-10 19:00 | 14.984
2018-10-10 | 19:00 | 2016-10-10 19:30 | 14.936
2018-10-10 | 19:30 | 2016-10-10 20:00 | 14.864
2018-10-10 | 20:00 | 2016-10-10 20:30 | 14.768
2018-10-10 | 20:30 | 2016-10-10 21:00 | 14.697
2018-10-10 | 21:00 | 2016-10-10 21:30 | 14.577
2018-10-10 | 21:30 | 2016-10-10 22:00 | 14.457
2018-10-10 | 22:00 | 2016-10-10 22:30 | 14.361
2018-10-10 | 22:30 | 2016-10-10 23:00 | 14.266
2018-10-10 | 23:00 | 2016-10-10 23:30 | 14.146
2018-10-10 | 23:30 | 2016-10-11 | 14.05 | 14.9477 | 14.05 | 15.461 | 0.33469 | 1.411
2018-10-11 | 0:00 | 2016-10-11 00:30 | 13.93
2018-10-11 | 0:30 | 2016-10-11 01:00 | 13.81
2018-10-11 | 1:00 | 2016-10-11 01:30 | 13.714
2018-10-11 | 1:30 | 2016-10-11 02:00 | 13.618
2018-10-11 | 2:00 | 2016-10-11 02:30 | 13.497
2018-10-11 | 2:30 | 2016-10-11 03:00 | 13.401
2018-10-11 | 3:00 | 2016-10-11 03:30 | 13.305
2018-10-11 | 3:30 | 2016-10-11 04:00 | 13.161
2018-10-11 | 4:00 | 2016-10-11 04:30 | 13.064
2018-10-11 | 4:30 | 2016-10-11 05:00 | 12.92
2018-10-11 | 5:00 | 2016-10-11 05:30 | 12.775
2018-10-11 | 5:30 | 2016-10-11 06:00 | 12.678
2018-10-11 | 6:00 | 2016-10-11 06:30 | 12.558
2018-10-11 | 6:30 | 2016-10-11 07:00 | 12.461
2018-10-11 | 7:00 | 2016-10-11 07:30 | 12.389
2018-10-11 | 7:30 | 2016-10-11 08:00 | 12.34
2018-10-11 | 8:00 | 2016-10-11 08:30 | 12.316
2018-10-11 | 8:30 | 2016-10-11 09:00 | 12.292
2018-10-11 | 9:00 | 2016-10-11 09:30 | 12.292
2018-10-11 | 9:30 | 2016-10-11 10:00 | 12.292
2018-10-11 | 10:00 | 2016-10-11 10:30 | 12.34
2018-10-11 | 10:30 | 2016-10-11 11:00 | 12.437
2018-10-11 | 11:00 | 2016-10-11 11:30 | 12.534
2018-10-11 | 11:30 | 2016-10-11 12:00 | 12.63
2018-10-11 | 12:00 | 2016-10-11 12:30 | 12.751
2018-10-11 | 12:30 | 2016-10-11 13:00 | 12.896
2018-10-11 | 13:00 | 2016-10-11 13:30 | 13.064
2018-10-11 | 13:30 | 2016-10-11 14:00 | 13.257
2018-10-11 | 14:00 | 2016-10-11 14:30 | 13.377
2018-10-11 | 14:30 | 2016-10-11 15:00 | 13.449
2018-10-11 | 15:00 | 2016-10-11 15:30 | 13.497
2018-10-11 | 15:30 | 2016-10-11 16:00 | 13.57
2018-10-11 | 16:00 | 2016-10-11 16:30 | 13.618
2018-10-11 | 16:30 | 2016-10-11 17:00 | 13.642
2018-10-11 | 17:00 | 2016-10-11 17:30 | 13.642
2018-10-11 | 17:30 | 2016-10-11 18:00 | 13.618
2018-10-11 | 18:00 | 2016-10-11 18:30 | 13.57
2018-10-11 | 18:30 | 2016-10-11 19:00 | 13.497
2018-10-11 | 19:00 | 2016-10-11 19:30 | 13.449
2018-10-11 | 19:30 | 2016-10-11 20:00 | 13.377
2018-10-11 | 20:00 | 2016-10-11 20:30 | 13.305
2018-10-11 | 20:30 | 2016-10-11 21:00 | 13.257
2018-10-11 | 21:00 | 2016-10-11 21:30 | 13.185
2018-10-11 | 21:30 | 2016-10-11 22:00 | 13.137
2018-10-11 | 22:00 | 2016-10-11 22:30 | 13.04
2018-10-11 | 22:30 | 2016-10-11 23:00 | 12.968
2018-10-11 | 23:00 | 2016-10-11 23:30 | 12.896
2018-10-11 | 23:30 | 2016-10-12 | 12.847 | 13.0763 | 12.292 | 13.93 | 0.48398 | 1.638
2018-10-12 | 0:00 | 2016-10-12 00:30 | 12.727
2018-10-12 | 0:30 | 2016-10-12 01:00 | 12.678
2018-10-12 | 1:00 | 2016-10-12 01:30 | 12.63
2018-10-12 | 1:30 | 2016-10-12 02:00 | 12.582
2018-10-12 | 2:00 | 2016-10-12 02:30 | 12.534
2018-10-12 | 2:30 | 2016-10-12 03:00 | 12.485
2018-10-12 | 3:00 | 2016-10-12 03:30 | 12.437
2018-10-12 | 3:30 | 2016-10-12 04:00 | 12.389
2018-10-12 | 4:00 | 2016-10-12 04:30 | 12.34
2018-10-12 | 4:30 | 2016-10-12 05:00 | 12.268
2018-10-12 | 5:00 | 2016-10-12 05:30 | 12.219
2018-10-12 | 5:30 | 2016-10-12 06:00 | 12.171
2018-10-12 | 6:00 | 2016-10-12 06:30 | 12.122
2018-10-12 | 6:30 | 2016-10-12 07:00 | 12.098
2018-10-12 | 7:00 | 2016-10-12 07:30 | 12.074
2018-10-12 | 7:30 | 2016-10-12 08:00 | 12.05
2018-10-12 | 8:00 | 2016-10-12 08:30 | 12.05
2018-10-12 | 8:30 | 2016-10-12 09:00 | 12.074
2018-10-12 | 9:00 | 2016-10-12 09:30 | 12.098
2018-10-12 | 9:30 | 2016-10-12 10:00 | 12.171
2018-10-12 | 10:00 | 2016-10-12 10:30 | 12.243
2018-10-12 | 10:30 | 2016-10-12 11:00 | 12.316
2018-10-12 | 11:00 | 2016-10-12 11:30 | 12.364
2018-10-12 | 11:30 | 2016-10-12 12:00 | 12.413
2018-10-12 | 12:00 | 2016-10-12 12:30 | 12.509
2018-10-12 | 12:30 | 2016-10-12 13:00 | 12.63
2018-10-12 | 13:00 | 2016-10-12 13:30 | 12.751
2018-10-12 | 13:30 | 2016-10-12 14:00 | 12.896
2018-10-12 | 14:00 | 2016-10-12 14:30 | 12.968
2018-10-12 | 14:30 | 2016-10-12 15:00 | 13.016
2018-10-12 | 15:00 | 2016-10-12 15:30 | 13.064
2018-10-12 | 15:30 | 2016-10-12 16:00 | 13.137
2018-10-12 | 16:00 | 2016-10-12 16:30 | 13.209
2018-10-12 | 16:30 | 2016-10-12 17:00 | 13.233
2018-10-12 | 17:00 | 2016-10-12 17:30 | 13.281
2018-10-12 | 17:30 | 2016-10-12 18:00 | 13.305
2018-10-12 | 18:00 | 2016-10-12 18:30 | 13.305
2018-10-12 | 18:30 | 2016-10-12 19:00 | 13.329
2018-10-12 | 19:00 | 2016-10-12 19:30 | 13.353
2018-10-12 | 19:30 | 2016-10-12 20:00 | 13.353
2018-10-12 | 20:00 | 2016-10-12 20:30 | 13.353
2018-10-12 | 20:30 | 2016-10-12 21:00 | 13.377
2018-10-12 | 21:00 | 2016-10-12 21:30 | 13.377
2018-10-12 | 21:30 | 2016-10-12 22:00 | 13.377
2018-10-12 | 22:00 | 2016-10-12 22:30 | 13.353
2018-10-12 | 22:30 | 2016-10-12 23:00 | 13.353
2018-10-12 | 23:00 | 2016-10-12 23:30 | 13.329
2018-10-12 | 23:30 | 2016-10-13 | 13.329 | 12.7442 | 12.05 | 13.377 | 0.49243 | 1.327
2018-10-13 | 0:00 | 2016-10-13 00:30 | 13.305
2018-10-13 | 0:30 | 2016-10-13 01:00 | 13.281
2018-10-13 | 1:00 | 2016-10-13 01:30 | 13.257
2018-10-13 | 1:30 | 2016-10-13 02:00 | 13.233
2018-10-13 | 2:00 | 2016-10-13 02:30 | 13.209
2018-10-13 | 2:30 | 2016-10-13 03:00 | 13.185
2018-10-13 | 3:00 | 2016-10-13 03:30 | 13.185
2018-10-13 | 3:30 | 2016-10-13 04:00 | 13.161
2018-10-13 | 4:00 | 2016-10-13 04:30 | 13.137
2018-10-13 | 4:30 | 2016-10-13 05:00 | 13.112
2018-10-13 | 5:00 | 2016-10-13 05:30 | 13.112
2018-10-13 | 5:30 | 2016-10-13 06:00 | 13.088
2018-10-13 | 6:00 | 2016-10-13 06:30 | 13.04
2018-10-13 | 6:30 | 2016-10-13 07:00 | 13.016
2018-10-13 | 7:00 | 2016-10-13 07:30 | 12.992
2018-10-13 | 7:30 | 2016-10-13 08:00 | 12.968
2018-10-13 | 8:00 | 2016-10-13 08:30 | 12.968
2018-10-13 | 8:30 | 2016-10-13 09:00 | 12.944
2018-10-13 | 9:00 | 2016-10-13 09:30 | 12.92
2018-10-13 | 9:30 | 2016-10-13 10:00 | 12.92
2018-10-13 | 10:00 | 2016-10-13 10:30 | 12.944
2018-10-13 | 10:30 | 2016-10-13 11:00 | 12.992
2018-10-13 | 11:00 | 2016-10-13 11:30 | 13.04
2018-10-13 | 11:30 | 2016-10-13 12:00 | 13.064
2018-10-13 | 12:00 | 2016-10-13 12:30 | 13.088
2018-10-13 | 12:30 | 2016-10-13 13:00 | 13.112
2018-10-13 | 13:00 | 2016-10-13 13:30 | 13.112
2018-10-13 | 13:30 | 2016-10-13 14:00 | 13.137
2018-10-13 | 14:00 | 2016-10-13 14:30 | 13.161
2018-10-13 | 14:30 | 2016-10-13 15:00 | 13.209
2018-10-13 | 15:00 | 2016-10-13 15:30 | 13.233
2018-10-13 | 15:30 | 2016-10-13 16:00 | 13.257
2018-10-13 | 16:00 | 2016-10-13 16:30 | 13.305
2018-10-13 | 16:30 | 2016-10-13 17:00 | 13.329
2018-10-13 | 17:00 | 2016-10-13 17:30 | 13.353
2018-10-13 | 17:30 | 2016-10-13 18:00 | 13.401
2018-10-13 | 18:00 | 2016-10-13 18:30 | 13.425
2018-10-13 | 18:30 | 2016-10-13 19:00 | 13.473
2018-10-13 | 19:00 | 2016-10-13 19:30 | 13.497
2018-10-13 | 19:30 | 2016-10-13 20:00 | 13.522
2018-10-13 | 20:00 | 2016-10-13 20:30 | 13.522
2018-10-13 | 20:30 | 2016-10-13 21:00 | 13.497
2018-10-13 | 21:00 | 2016-10-13 21:30 | 13.497
2018-10-13 | 21:30 | 2016-10-13 22:00 | 13.497
2018-10-13 | 22:00 | 2016-10-13 22:30 | 13.497
2018-10-13 | 22:30 | 2016-10-13 23:00 | 13.473
2018-10-13 | 23:00 | 2016-10-13 23:30 | 13.473
2018-10-13 | 23:30 | 2016-10-14 | 13.449 | 13.2207 | 12.92 | 13.522 | 0.19214 | 0.602
2018-10-14 | 0:00 | 2016-10-14 00:30 | 13.425
2018-10-14 | 0:30 | 2016-10-14 01:00 | 13.401
2018-10-14 | 1:00 | 2016-10-14 01:30 | 13.377
2018-10-14 | 1:30 | 2016-10-14 02:00 | 13.329
2018-10-14 | 2:00 | 2016-10-14 02:30 | 13.305
2018-10-14 | 2:30 | 2016-10-14 03:00 | 13.257
2018-10-14 | 3:00 | 2016-10-14 03:30 | 13.233
2018-10-14 | 3:30 | 2016-10-14 04:00 | 13.185
2018-10-14 | 4:00 | 2016-10-14 04:30 | 13.137
2018-10-14 | 4:30 | 2016-10-14 05:00 | 13.088
2018-10-14 | 5:00 | 2016-10-14 05:30 | 13.064
2018-10-14 | 5:30 | 2016-10-14 06:00 | 13.016
2018-10-14 | 6:00 | 2016-10-14 06:30 | 12.992
2018-10-14 | 6:30 | 2016-10-14 07:00 | 12.944
2018-10-14 | 7:00 | 2016-10-14 07:30 | 12.896
2018-10-14 | 7:30 | 2016-10-14 08:00 | 12.896
2018-10-14 | 8:00 | 2016-10-14 08:30 | 12.871
2018-10-14 | 8:30 | 2016-10-14 09:00 | 12.896
2018-10-14 | 9:00 | 2016-10-14 09:30 | 12.968
2018-10-14 | 9:30 | 2016-10-14 10:00 | 13.016
2018-10-14 | 10:00 | 2016-10-14 10:30 | 13.088
2018-10-14 | 10:30 | 2016-10-14 11:00 | 13.185
2018-10-14 | 11:00 | 2016-10-14 11:30 | 13.257
2018-10-14 | 11:30 | 2016-10-14 12:00 | 13.329
2018-10-14 | 12:00 | 2016-10-14 12:30 | 13.401
2018-10-14 | 12:30 | 2016-10-14 13:00 | 13.449
2018-10-14 | 13:00 | 2016-10-14 13:30 | 13.449
2018-10-14 | 13:30 | 2016-10-14 14:00 | 13.449
2018-10-14 | 14:00 | 2016-10-14 14:30 | 13.377
2018-10-14 | 14:30 | 2016-10-14 15:00 | 13.305
2018-10-14 | 15:00 | 2016-10-14 15:30 | 13.209
2018-10-14 | 15:30 | 2016-10-14 16:00 | 13.161
2018-10-14 | 16:00 | 2016-10-14 16:30 | 13.112
2018-10-14 | 16:30 | 2016-10-14 17:00 | 13.04
2018-10-14 | 17:00 | 2016-10-14 17:30 | 12.992
2018-10-14 | 17:30 | 2016-10-14 18:00 | 12.944
2018-10-14 | 18:00 | 2016-10-14 18:30 | 12.896
2018-10-14 | 18:30 | 2016-10-14 19:00 | 12.871
2018-10-14 | 19:00 | 2016-10-14 19:30 | 12.847
2018-10-14 | 19:30 | 2016-10-14 20:00 | 12.847
2018-10-14 | 20:00 | 2016-10-14 20:30 | 12.823
2018-10-14 | 20:30 | 2016-10-14 21:00 | 12.799
2018-10-14 | 21:00 | 2016-10-14 21:30 | 12.799
2018-10-14 | 21:30 | 2016-10-14 22:00 | 12.799
2018-10-14 | 22:00 | 2016-10-14 22:30 | 12.799
2018-10-14 | 22:30 | 2016-10-14 23:00 | 12.799
2018-10-14 | 23:00 | 2016-10-14 23:30 | 12.799
2018-10-14 | 23:30 | 2016-10-15 | 12.823 | 13.0822 | 12.799 | 13.449 | 0.2204 | 0.65
2018-10-15 | 0:00 | 2016-10-15 00:30 | 12.823
2018-10-15 | 0:30 | 2016-10-15 01:00 | 12.823
2018-10-15 | 1:00 | 2016-10-15 01:30 | 12.847
2018-10-15 | 1:30 | 2016-10-15 02:00 | 12.847
2018-10-15 | 2:00 | 2016-10-15 02:30 | 12.847
2018-10-15 | 2:30 | 2016-10-15 03:00 | 12.871
2018-10-15 | 3:00 | 2016-10-15 03:30 | 12.871
2018-10-15 | 3:30 | 2016-10-15 04:00 | 12.871
2018-10-15 | 4:00 | 2016-10-15 04:30 | 12.871
2018-10-15 | 4:30 | 2016-10-15 05:00 | 12.871
2018-10-15 | 5:00 | 2016-10-15 05:30 | 12.871
2018-10-15 | 5:30 | 2016-10-15 06:00 | 12.871
2018-10-15 | 6:00 | 2016-10-15 06:30 | 12.871
2018-10-15 | 6:30 | 2016-10-15 07:00 | 12.871
2018-10-15 | 7:00 | 2016-10-15 07:30 | 12.871
2018-10-15 | 7:30 | 2016-10-15 08:00 | 12.871
2018-10-15 | 8:00 | 2016-10-15 08:30 | 12.871
2018-10-15 | 8:30 | 2016-10-15 09:00 | 12.871
2018-10-15 | 9:00 | 2016-10-15 09:30 | 12.871
2018-10-15 | 9:30 | 2016-10-15 10:00 | 12.896
2018-10-15 | 10:00 | 2016-10-15 10:30 | 12.896
2018-10-15 | 10:30 | 2016-10-15 11:00 | 12.92
2018-10-15 | 11:00 | 2016-10-15 11:30 | 12.92
2018-10-15 | 11:30 | 2016-10-15 12:00 | 12.92
2018-10-15 | 12:00 | 2016-10-15 12:30 | 12.944
2018-10-15 | 12:30 | 2016-10-15 13:00 | 12.968
2018-10-15 | 13:00 | 2016-10-15 13:30 | 12.992
2018-10-15 | 13:30 | 2016-10-15 14:00 | 13.064
2018-10-15 | 14:00 | 2016-10-15 14:30 | 13.088
2018-10-15 | 14:30 | 2016-10-15 15:00 | 13.088
2018-10-15 | 15:00 | 2016-10-15 15:30 | 13.112
2018-10-15 | 15:30 | 2016-10-15 16:00 | 13.112
2018-10-15 | 16:00 | 2016-10-15 16:30 | 13.137
2018-10-15 | 16:30 | 2016-10-15 17:00 | 13.137
2018-10-15 | 17:00 | 2016-10-15 17:30 | 13.137
2018-10-15 | 17:30 | 2016-10-15 18:00 | 13.137
2018-10-15 | 18:00 | 2016-10-15 18:30 | 13.161
2018-10-15 | 18:30 | 2016-10-15 19:00 | 13.161
2018-10-15 | 19:00 | 2016-10-15 19:30 | 13.161
2018-10-15 | 19:30 | 2016-10-15 20:00 | 13.161
2018-10-15 | 20:00 | 2016-10-15 20:30 | 13.161
2018-10-15 | 20:30 | 2016-10-15 21:00 | 13.137
2018-10-15 | 21:00 | 2016-10-15 21:30 | 13.137
2018-10-15 | 21:30 | 2016-10-15 22:00 | 13.112
2018-10-15 | 22:00 | 2016-10-15 22:30 | 13.112
2018-10-15 | 22:30 | 2016-10-15 23:00 | 13.112
2018-10-15 | 23:00 | 2016-10-15 23:30 | 13.088
2018-10-15 | 23:30 | 2016-10-16 | 13.088 | 12.9883 | 12.823 | 13.161 | 0.12585 | 0.338
2018-10-16 | 0:00 | 2016-10-16 00:30 | 13.088
2018-10-16 | 0:30 | 2016-10-16 01:00 | 13.088
2018-10-16 | 1:00 | 2016-10-16 01:30 | 13.064
2018-10-16 | 1:30 | 2016-10-16 02:00 | 13.064
2018-10-16 | 2:00 | 2016-10-16 02:30 | 13.04
2018-10-16 | 2:30 | 2016-10-16 03:00 | 13.016
2018-10-16 | 3:00 | 2016-10-16 03:30 | 12.992
2018-10-16 | 3:30 | 2016-10-16 04:00 | 12.968
2018-10-16 | 4:00 | 2016-10-16 04:30 | 12.944
2018-10-16 | 4:30 | 2016-10-16 05:00 | 12.92
2018-10-16 | 5:00 | 2016-10-16 05:30 | 12.871
2018-10-16 | 5:30 | 2016-10-16 06:00 | 12.847
2018-10-16 | 6:00 | 2016-10-16 06:30 | 12.823
2018-10-16 | 6:30 | 2016-10-16 07:00 | 12.775
2018-10-16 | 7:00 | 2016-10-16 07:30 | 12.751
2018-10-16 | 7:30 | 2016-10-16 08:00 | 12.727
2018-10-16 | 8:00 | 2016-10-16 08:30 | 12.727
2018-10-16 | 8:30 | 2016-10-16 09:00 | 12.703
2018-10-16 | 9:00 | 2016-10-16 09:30 | 12.703
2018-10-16 | 9:30 | 2016-10-16 10:00 | 12.678
2018-10-16 | 10:00 | 2016-10-16 10:30 | 12.678
2018-10-16 | 10:30 | 2016-10-16 11:00 | 12.654
2018-10-16 | 11:00 | 2016-10-16 11:30 | 12.63
2018-10-16 | 11:30 | 2016-10-16 12:00 | 12.63
2018-10-16 | 12:00 | 2016-10-16 12:30 | 12.63
2018-10-16 | 12:30 | 2016-10-16 13:00 | 12.63
2018-10-16 | 13:00 | 2016-10-16 13:30 | 12.63
2018-10-16 | 13:30 | 2016-10-16 14:00 | 12.63
2018-10-16 | 14:00 | 2016-10-16 14:30 | 12.63
2018-10-16 | 14:30 | 2016-10-16 15:00 | 12.606
2018-10-16 | 15:00 | 2016-10-16 15:30 | 12.606
2018-10-16 | 15:30 | 2016-10-16 16:00 | 12.606
2018-10-16 | 16:00 | 2016-10-16 16:30 | 12.606
2018-10-16 | 16:30 | 2016-10-16 17:00 | 12.582
2018-10-16 | 17:00 | 2016-10-16 17:30 | 12.582
2018-10-16 | 17:30 | 2016-10-16 18:00 | 12.558
2018-10-16 | 18:00 | 2016-10-16 18:30 | 12.534
2018-10-16 | 18:30 | 2016-10-16 19:00 | 12.509
2018-10-16 | 19:00 | 2016-10-16 19:30 | 12.485
2018-10-16 | 19:30 | 2016-10-16 20:00 | 12.461
2018-10-16 | 20:00 | 2016-10-16 20:30 | 12.437
2018-10-16 | 20:30 | 2016-10-16 21:00 | 12.413
2018-10-16 | 21:00 | 2016-10-16 21:30 | 12.389
2018-10-16 | 21:30 | 2016-10-16 22:00 | 12.364
2018-10-16 | 22:00 | 2016-10-16 22:30 | 12.316
2018-10-16 | 22:30 | 2016-10-16 23:00 | 12.292
2018-10-16 | 23:00 | 2016-10-16 23:30 | 12.268
2018-10-16 | 23:30 | 2016-10-17 | 12.219 | 12.6743 | 12.219 | 13.088 | 0.22932 | 0.869
2018-10-17 | 0:00 | 2016-10-17 00:30 | 12.195
2018-10-17 | 0:30 | 2016-10-17 01:00 | 12.171
2018-10-17 | 1:00 | 2016-10-17 01:30 | 12.147
2018-10-17 | 1:30 | 2016-10-17 02:00 | 12.098
2018-10-17 | 2:00 | 2016-10-17 02:30 | 12.074
2018-10-17 | 2:30 | 2016-10-17 03:00 | 12.05
2018-10-17 | 3:00 | 2016-10-17 03:30 | 12.025
2018-10-17 | 3:30 | 2016-10-17 04:00 | 12.001
2018-10-17 | 4:00 | 2016-10-17 04:30 | 11.977
2018-10-17 | 4:30 | 2016-10-17 05:00 | 11.953
2018-10-17 | 5:00 | 2016-10-17 05:30 | 11.929
2018-10-17 | 5:30 | 2016-10-17 06:00 | 11.929
2018-10-17 | 6:00 | 2016-10-17 06:30 | 11.904
2018-10-17 | 6:30 | 2016-10-17 07:00 | 11.88
2018-10-17 | 7:00 | 2016-10-17 07:30 | 11.88
2018-10-17 | 7:30 | 2016-10-17 08:00 | 11.856
2018-10-17 | 8:00 | 2016-10-17 08:30 | 11.856
2018-10-17 | 8:30 | 2016-10-17 09:00 | 11.88
2018-10-17 | 9:00 | 2016-10-17 09:30 | 11.88
2018-10-17 | 9:30 | 2016-10-17 10:00 | 11.88
2018-10-17 | 10:00 | 2016-10-17 10:30 | 11.904
2018-10-17 | 10:30 | 2016-10-17 11:00 | 11.904
2018-10-17 | 11:00 | 2016-10-17 11:30 | 11.929
2018-10-17 | 11:30 | 2016-10-17 12:00 | 11.953
2018-10-17 | 12:00 | 2016-10-17 12:30 | 12.001
2018-10-17 | 12:30 | 2016-10-17 13:00 | 12.098
2018-10-17 | 13:00 | 2016-10-17 13:30 | 12.195
2018-10-17 | 13:30 | 2016-10-17 14:00 | 12.292
2018-10-17 | 14:00 | 2016-10-17 14:30 | 12.34
2018-10-17 | 14:30 | 2016-10-17 15:00 | 12.389
2018-10-17 | 15:00 | 2016-10-17 15:30 | 12.461
2018-10-17 | 15:30 | 2016-10-17 16:00 | 12.509
2018-10-17 | 16:00 | 2016-10-17 16:30 | 12.534
2018-10-17 | 16:30 | 2016-10-17 17:00 | 12.582
2018-10-17 | 17:00 | 2016-10-17 17:30 | 12.606
2018-10-17 | 17:30 | 2016-10-17 18:00 | 12.63
2018-10-17 | 18:00 | 2016-10-17 18:30 | 12.654
2018-10-17 | 18:30 | 2016-10-17 19:00 | 12.654
2018-10-17 | 19:00 | 2016-10-17 19:30 | 12.678
2018-10-17 | 19:30 | 2016-10-17 20:00 | 12.654
2018-10-17 | 20:00 | 2016-10-17 20:30 | 12.654
2018-10-17 | 20:30 | 2016-10-17 21:00 | 12.63
2018-10-17 | 21:00 | 2016-10-17 21:30 | 12.606
2018-10-17 | 21:30 | 2016-10-17 22:00 | 12.582
2018-10-17 | 22:00 | 2016-10-17 22:30 | 12.534
2018-10-17 | 22:30 | 2016-10-17 23:00 | 12.509
2018-10-17 | 23:00 | 2016-10-17 23:30 | 12.461
2018-10-17 | 23:30 | 2016-10-18 | 12.413 | 12.2275 | 11.856 | 12.678 | 0.30048 | 0.822
2018-10-18 | 0:00 | 2016-10-18 00:30 | 12.389
2018-10-18 | 0:30 | 2016-10-18 01:00 | 12.34
2018-10-18 | 1:00 | 2016-10-18 01:30 | 12.316
2018-10-18 | 1:30 | 2016-10-18 02:00 | 12.268
2018-10-18 | 2:00 | 2016-10-18 02:30 | 12.243
2018-10-18 | 2:30 | 2016-10-18 03:00 | 12.219
2018-10-18 | 3:00 | 2016-10-18 03:30 | 12.195
2018-10-18 | 3:30 | 2016-10-18 04:00 | 12.147
2018-10-18 | 4:00 | 2016-10-18 04:30 | 12.122
2018-10-18 | 4:30 | 2016-10-18 05:00 | 12.098
2018-10-18 | 5:00 | 2016-10-18 05:30 | 12.074
2018-10-18 | 5:30 | 2016-10-18 06:00 | 12.05
2018-10-18 | 6:00 | 2016-10-18 06:30 | 12.025
2018-10-18 | 6:30 | 2016-10-18 07:00 | 12.001
2018-10-18 | 7:00 | 2016-10-18 07:30 | 11.977
2018-10-18 | 7:30 | 2016-10-18 08:00 | 11.953
2018-10-18 | 8:00 | 2016-10-18 08:30 | 11.953
2018-10-18 | 8:30 | 2016-10-18 09:00 | 11.953
2018-10-18 | 9:00 | 2016-10-18 09:30 | 11.953
2018-10-18 | 9:30 | 2016-10-18 10:00 | 11.977
2018-10-18 | 10:00 | 2016-10-18 10:30 | 12.001
2018-10-18 | 10:30 | 2016-10-18 11:00 | 12.025
2018-10-18 | 11:00 | 2016-10-18 11:30 | 12.074
2018-10-18 | 11:30 | 2016-10-18 12:00 | 12.122
2018-10-18 | 12:00 | 2016-10-18 12:30 | 12.195
2018-10-18 | 12:30 | 2016-10-18 13:00 | 12.268
2018-10-18 | 13:00 | 2016-10-18 13:30 | 12.34
2018-10-18 | 13:30 | 2016-10-18 14:00 | 12.413
2018-10-18 | 14:00 | 2016-10-18 14:30 | 12.461
2018-10-18 | 14:30 | 2016-10-18 15:00 | 12.534
2018-10-18 | 15:00 | 2016-10-18 15:30 | 12.582
2018-10-18 | 15:30 | 2016-10-18 16:00 | 12.654
2018-10-18 | 16:00 | 2016-10-18 16:30 | 12.703
2018-10-18 | 16:30 | 2016-10-18 17:00 | 12.751
2018-10-18 | 17:00 | 2016-10-18 17:30 | 12.799
2018-10-18 | 17:30 | 2016-10-18 18:00 | 12.799
2018-10-18 | 18:00 | 2016-10-18 18:30 | 12.823
2018-10-18 | 18:30 | 2016-10-18 19:00 | 12.799
2018-10-18 | 19:00 | 2016-10-18 19:30 | 12.799
2018-10-18 | 19:30 | 2016-10-18 20:00 | 12.775
2018-10-18 | 20:00 | 2016-10-18 20:30 | 12.727
2018-10-18 | 20:30 | 2016-10-18 21:00 | 12.678
2018-10-18 | 21:00 | 2016-10-18 21:30 | 12.63
2018-10-18 | 21:30 | 2016-10-18 22:00 | 12.582
2018-10-18 | 22:00 | 2016-10-18 22:30 | 12.534
2018-10-18 | 22:30 | 2016-10-18 23:00 | 12.461
2018-10-18 | 23:00 | 2016-10-18 23:30 | 12.389
2018-10-18 | 23:30 | 2016-10-19 | 12.316 | 12.3435 | 11.953 | 12.823 | 0.29278 | 0.87
2018-10-19 | 0:00 | 2016-10-19 00:30 | 12.243
2018-10-19 | 0:30 | 2016-10-19 01:00 | 12.171
2018-10-19 | 1:00 | 2016-10-19 01:30 | 12.098
2018-10-19 | 1:30 | 2016-10-19 02:00 | 12.05
2018-10-19 | 2:00 | 2016-10-19 02:30 | 11.977
2018-10-19 | 2:30 | 2016-10-19 03:00 | 11.929
2018-10-19 | 3:00 | 2016-10-19 03:30 | 11.856
2018-10-19 | 3:30 | 2016-10-19 04:00 | 11.807
2018-10-19 | 4:00 | 2016-10-19 04:30 | 11.734
2018-10-19 | 4:30 | 2016-10-19 05:00 | 11.686
2018-10-19 | 5:00 | 2016-10-19 05:30 | 11.613
2018-10-19 | 5:30 | 2016-10-19 06:00 | 11.565
2018-10-19 | 6:00 | 2016-10-19 06:30 | 11.516
2018-10-19 | 6:30 | 2016-10-19 07:00 | 11.443
2018-10-19 | 7:00 | 2016-10-19 07:30 | 11.419
2018-10-19 | 7:30 | 2016-10-19 08:00 | 11.37
2018-10-19 | 8:00 | 2016-10-19 08:30 | 11.346
2018-10-19 | 8:30 | 2016-10-19 09:00 | 11.321
2018-10-19 | 9:00 | 2016-10-19 09:30 | 11.321
2018-10-19 | 9:30 | 2016-10-19 10:00 | 11.346
2018-10-19 | 10:00 | 2016-10-19 10:30 | 11.394
2018-10-19 | 10:30 | 2016-10-19 11:00 | 11.443
2018-10-19 | 11:00 | 2016-10-19 11:30 | 11.516
2018-10-19 | 11:30 | 2016-10-19 12:00 | 11.589
2018-10-19 | 12:00 | 2016-10-19 12:30 | 11.686
2018-10-19 | 12:30 | 2016-10-19 13:00 | 11.759
2018-10-19 | 13:00 | 2016-10-19 13:30 | 11.807
2018-10-19 | 13:30 | 2016-10-19 14:00 | 11.856
2018-10-19 | 14:00 | 2016-10-19 14:30 | 11.904
2018-10-19 | 14:30 | 2016-10-19 15:00 | 11.953
2018-10-19 | 15:00 | 2016-10-19 15:30 | 12.001
2018-10-19 | 15:30 | 2016-10-19 16:00 | 12.025
2018-10-19 | 16:00 | 2016-10-19 16:30 | 12.05
2018-10-19 | 16:30 | 2016-10-19 17:00 | 12.074
2018-10-19 | 17:00 | 2016-10-19 17:30 | 12.098
2018-10-19 | 17:30 | 2016-10-19 18:00 | 12.098
2018-10-19 | 18:00 | 2016-10-19 18:30 | 12.122
2018-10-19 | 18:30 | 2016-10-19 19:00 | 12.122
2018-10-19 | 19:00 | 2016-10-19 19:30 | 12.122
2018-10-19 | 19:30 | 2016-10-19 20:00 | 12.122
2018-10-19 | 20:00 | 2016-10-19 20:30 | 12.122
2018-10-19 | 20:30 | 2016-10-19 21:00 | 12.122
2018-10-19 | 21:00 | 2016-10-19 21:30 | 12.122
2018-10-19 | 21:30 | 2016-10-19 22:00 | 12.098
2018-10-19 | 22:00 | 2016-10-19 22:30 | 12.098
2018-10-19 | 22:30 | 2016-10-19 23:00 | 12.098
2018-10-19 | 23:00 | 2016-10-19 23:30 | 12.074
2018-10-19 | 23:30 | 2016-10-20 | 12.074 | 11.8408 | 11.321 | 12.243 | 0.29141 | 0.922
2018-10-20 | 0:00 | 2016-10-20 00:30 | 12.074
2018-10-20 | 0:30 | 2016-10-20 01:00 | 12.074
2018-10-20 | 1:00 | 2016-10-20 01:30 | 12.074
2018-10-20 | 1:30 | 2016-10-20 02:00 | 12.074
2018-10-20 | 2:00 | 2016-10-20 02:30 | 12.05
2018-10-20 | 2:30 | 2016-10-20 03:00 | 12.05
2018-10-20 | 3:00 | 2016-10-20 03:30 | 12.074
2018-10-20 | 3:30 | 2016-10-20 04:00 | 12.074
2018-10-20 | 4:00 | 2016-10-20 04:30 | 12.074
2018-10-20 | 4:30 | 2016-10-20 05:00 | 12.074
2018-10-20 | 5:00 | 2016-10-20 05:30 | 12.074
2018-10-20 | 5:30 | 2016-10-20 06:00 | 12.074
2018-10-20 | 6:00 | 2016-10-20 06:30 | 12.074
2018-10-20 | 6:30 | 2016-10-20 07:00 | 12.074
2018-10-20 | 7:00 | 2016-10-20 07:30 | 12.098
2018-10-20 | 7:30 | 2016-10-20 08:00 | 12.098
2018-10-20 | 8:00 | 2016-10-20 08:30 | 12.098
2018-10-20 | 8:30 | 2016-10-20 09:00 | 12.122
2018-10-20 | 9:00 | 2016-10-20 09:30 | 12.122
2018-10-20 | 9:30 | 2016-10-20 10:00 | 12.147
2018-10-20 | 10:00 | 2016-10-20 10:30 | 12.171
2018-10-20 | 10:30 | 2016-10-20 11:00 | 12.195
2018-10-20 | 11:00 | 2016-10-20 11:30 | 12.243
2018-10-20 | 11:30 | 2016-10-20 12:00 | 12.292
2018-10-20 | 12:00 | 2016-10-20 12:30 | 12.316
2018-10-20 | 12:30 | 2016-10-20 13:00 | 12.364
2018-10-20 | 13:00 | 2016-10-20 13:30 | 12.413
2018-10-20 | 13:30 | 2016-10-20 14:00 | 12.461
2018-10-20 | 14:00 | 2016-10-20 14:30 | 12.509
2018-10-20 | 14:30 | 2016-10-20 15:00 | 12.582
2018-10-20 | 15:00 | 2016-10-20 15:30 | 12.63
2018-10-20 | 15:30 | 2016-10-20 16:00 | 12.678
2018-10-20 | 16:00 | 2016-10-20 16:30 | 12.727
2018-10-20 | 16:30 | 2016-10-20 17:00 | 12.775
2018-10-20 | 17:00 | 2016-10-20 17:30 | 12.799
2018-10-20 | 17:30 | 2016-10-20 18:00 | 12.823
2018-10-20 | 18:00 | 2016-10-20 18:30 | 12.823
2018-10-20 | 18:30 | 2016-10-20 19:00 | 12.847
2018-10-20 | 19:00 | 2016-10-20 19:30 | 12.871
2018-10-20 | 19:30 | 2016-10-20 20:00 | 12.871
2018-10-20 | 20:00 | 2016-10-20 20:30 | 12.871
2018-10-20 | 20:30 | 2016-10-20 21:00 | 12.847
2018-10-20 | 21:00 | 2016-10-20 21:30 | 12.847
2018-10-20 | 21:30 | 2016-10-20 22:00 | 12.847
2018-10-20 | 22:00 | 2016-10-20 22:30 | 12.823
2018-10-20 | 22:30 | 2016-10-20 23:00 | 12.823
2018-10-20 | 23:00 | 2016-10-20 23:30 | 12.799
2018-10-20 | 23:30 | 2016-10-21 | 12.799 | 12.4108 | 12.05 | 12.871 | 0.3336 | 0.821
2018-10-21 | 0:00 | 2016-10-21 00:30 | 12.775
2018-10-21 | 0:30 | 2016-10-21 01:00 | 12.775
2018-10-21 | 1:00 | 2016-10-21 01:30 | 12.751
2018-10-21 | 1:30 | 2016-10-21 02:00 | 12.727
2018-10-21 | 2:00 | 2016-10-21 02:30 | 12.727
2018-10-21 | 2:30 | 2016-10-21 03:00 | 12.703
2018-10-21 | 3:00 | 2016-10-21 03:30 | 12.703
2018-10-21 | 3:30 | 2016-10-21 04:00 | 12.678
2018-10-21 | 4:00 | 2016-10-21 04:30 | 12.678
2018-10-21 | 4:30 | 2016-10-21 05:00 | 12.654
2018-10-21 | 5:00 | 2016-10-21 05:30 | 12.654
2018-10-21 | 5:30 | 2016-10-21 06:00 | 12.654
2018-10-21 | 6:00 | 2016-10-21 06:30 | 12.63
2018-10-21 | 6:30 | 2016-10-21 07:00 | 12.63
2018-10-21 | 7:00 | 2016-10-21 07:30 | 12.63
2018-10-21 | 7:30 | 2016-10-21 08:00 | 12.654
2018-10-21 | 8:00 | 2016-10-21 08:30 | 12.678
2018-10-21 | 8:30 | 2016-10-21 09:00 | 12.703
2018-10-21 | 9:00 | 2016-10-21 09:30 | 12.727
2018-10-21 | 9:30 | 2016-10-21 10:00 | 12.775
2018-10-21 | 10:00 | 2016-10-21 10:30 | 12.799
2018-10-21 | 10:30 | 2016-10-21 11:00 | 12.871
2018-10-21 | 11:00 | 2016-10-21 11:30 | 12.92
2018-10-21 | 11:30 | 2016-10-21 12:00 | 12.968
2018-10-21 | 12:00 | 2016-10-21 12:30 | 13.064
2018-10-21 | 12:30 | 2016-10-21 13:00 | 13.112
2018-10-21 | 13:00 | 2016-10-21 13:30 | 13.209
2018-10-21 | 13:30 | 2016-10-21 14:00 | 13.281
2018-10-21 | 14:00 | 2016-10-21 14:30 | 13.353
2018-10-21 | 14:30 | 2016-10-21 15:00 | 13.449
2018-10-21 | 15:00 | 2016-10-21 15:30 | 13.497
2018-10-21 | 15:30 | 2016-10-21 16:00 | 13.546
2018-10-21 | 16:00 | 2016-10-21 16:30 | 13.618
2018-10-21 | 16:30 | 2016-10-21 17:00 | 13.642
2018-10-21 | 17:00 | 2016-10-21 17:30 | 13.666
2018-10-21 | 17:30 | 2016-10-21 18:00 | 13.69
2018-10-21 | 18:00 | 2016-10-21 18:30 | 13.714
2018-10-21 | 18:30 | 2016-10-21 19:00 | 13.714
2018-10-21 | 19:00 | 2016-10-21 19:30 | 13.714
2018-10-21 | 19:30 | 2016-10-21 20:00 | 13.69
2018-10-21 | 20:00 | 2016-10-21 20:30 | 13.666
2018-10-21 | 20:30 | 2016-10-21 21:00 | 13.642
2018-10-21 | 21:00 | 2016-10-21 21:30 | 13.594
2018-10-21 | 21:30 | 2016-10-21 22:00 | 13.57
2018-10-21 | 22:00 | 2016-10-21 22:30 | 13.522
2018-10-21 | 22:30 | 2016-10-21 23:00 | 13.473
2018-10-21 | 23:00 | 2016-10-21 23:30 | 13.449
2018-10-21 | 23:30 | 2016-10-22 | 13.401 | 13.1196 | 12.63 | 13.714 | 0.42282 | 1.084
2018-10-22 | 0:00 | 2016-10-22 00:30 | 13.377
2018-10-22 | 0:30 | 2016-10-22 01:00 | 13.329
2018-10-22 | 1:00 | 2016-10-22 01:30 | 13.305
2018-10-22 | 1:30 | 2016-10-22 02:00 | 13.257
2018-10-22 | 2:00 | 2016-10-22 02:30 | 13.209
2018-10-22 | 2:30 | 2016-10-22 03:00 | 13.185
2018-10-22 | 3:00 | 2016-10-22 03:30 | 13.137
2018-10-22 | 3:30 | 2016-10-22 04:00 | 13.088
2018-10-22 | 4:00 | 2016-10-22 04:30 | 13.04
2018-10-22 | 4:30 | 2016-10-22 05:00 | 13.016
2018-10-22 | 5:00 | 2016-10-22 05:30 | 12.968
2018-10-22 | 5:30 | 2016-10-22 06:00 | 12.92
2018-10-22 | 6:00 | 2016-10-22 06:30 | 12.871
2018-10-22 | 6:30 | 2016-10-22 07:00 | 12.823
2018-10-22 | 7:00 | 2016-10-22 07:30 | 12.775
2018-10-22 | 7:30 | 2016-10-22 08:00 | 12.727
2018-10-22 | 8:00 | 2016-10-22 08:30 | 12.678
2018-10-22 | 8:30 | 2016-10-22 09:00 | 12.678
2018-10-22 | 9:00 | 2016-10-22 09:30 | 12.654
2018-10-22 | 9:30 | 2016-10-22 10:00 | 12.654
2018-10-22 | 10:00 | 2016-10-22 10:30 | 12.654
2018-10-22 | 10:30 | 2016-10-22 11:00 | 12.678
2018-10-22 | 11:00 | 2016-10-22 11:30 | 12.727
2018-10-22 | 11:30 | 2016-10-22 12:00 | 12.775
2018-10-22 | 12:00 | 2016-10-22 12:30 | 12.847
2018-10-22 | 12:30 | 2016-10-22 13:00 | 12.92
2018-10-22 | 13:00 | 2016-10-22 13:30 | 12.992
2018-10-22 | 13:30 | 2016-10-22 14:00 | 13.064
2018-10-22 | 14:00 | 2016-10-22 14:30 | 13.137
2018-10-22 | 14:30 | 2016-10-22 15:00 | 13.185
2018-10-22 | 15:00 | 2016-10-22 15:30 | 13.257
2018-10-22 | 15:30 | 2016-10-22 16:00 | 13.305
2018-10-22 | 16:00 | 2016-10-22 16:30 | 13.329
2018-10-22 | 16:30 | 2016-10-22 17:00 | 13.353
2018-10-22 | 17:00 | 2016-10-22 17:30 | 13.377
2018-10-22 | 17:30 | 2016-10-22 18:00 | 13.401
2018-10-22 | 18:00 | 2016-10-22 18:30 | 13.401
2018-10-22 | 18:30 | 2016-10-22 19:00 | 13.377
2018-10-22 | 19:00 | 2016-10-22 19:30 | 13.377
2018-10-22 | 19:30 | 2016-10-22 20:00 | 13.353
2018-10-22 | 20:00 | 2016-10-22 20:30 | 13.329
2018-10-22 | 20:30 | 2016-10-22 21:00 | 13.305
2018-10-22 | 21:00 | 2016-10-22 21:30 | 13.281
2018-10-22 | 21:30 | 2016-10-22 22:00 | 13.257
2018-10-22 | 22:00 | 2016-10-22 22:30 | 13.233
2018-10-22 | 22:30 | 2016-10-22 23:00 | 13.209
2018-10-22 | 23:00 | 2016-10-22 23:30 | 13.185
2018-10-22 | 23:30 | 2016-10-23 | 13.161 | 13.0867 | 12.654 | 13.401 | 0.2521 | 0.747
2018-10-23 | 0:00 | 2016-10-23 00:30 | 13.137
2018-10-23 | 0:30 | 2016-10-23 01:00 | 13.112
2018-10-23 | 1:00 | 2016-10-23 01:30 | 13.088
2018-10-23 | 1:30 | 2016-10-23 02:00 | 13.064
2018-10-23 | 2:00 | 2016-10-23 02:30 | 13.04
2018-10-23 | 2:30 | 2016-10-23 03:00 | 13.016
2018-10-23 | 3:00 | 2016-10-23 03:30 | 13.016
2018-10-23 | 3:30 | 2016-10-23 04:00 | 12.968
2018-10-23 | 4:00 | 2016-10-23 04:30 | 12.944
2018-10-23 | 4:30 | 2016-10-23 05:00 | 12.92
2018-10-23 | 5:00 | 2016-10-23 05:30 | 12.896
2018-10-23 | 5:30 | 2016-10-23 06:00 | 12.871
2018-10-23 | 6:00 | 2016-10-23 06:30 | 12.847
2018-10-23 | 6:30 | 2016-10-23 07:00 | 12.823
2018-10-23 | 7:00 | 2016-10-23 07:30 | 12.799
2018-10-23 | 7:30 | 2016-10-23 08:00 | 12.775
2018-10-23 | 8:00 | 2016-10-23 08:30 | 12.751
2018-10-23 | 8:30 | 2016-10-23 09:00 | 12.727
2018-10-23 | 9:00 | 2016-10-23 09:30 | 12.751
2018-10-23 | 9:30 | 2016-10-23 10:00 | 12.751
2018-10-23 | 10:00 | 2016-10-23 10:30 | 12.775
2018-10-23 | 10:30 | 2016-10-23 11:00 | 12.799
2018-10-23 | 11:00 | 2016-10-23 11:30 | 12.847
2018-10-23 | 11:30 | 2016-10-23 12:00 | 12.896
2018-10-23 | 12:00 | 2016-10-23 12:30 | 12.944
2018-10-23 | 12:30 | 2016-10-23 13:00 | 13.016
2018-10-23 | 13:00 | 2016-10-23 13:30 | 13.064
2018-10-23 | 13:30 | 2016-10-23 14:00 | 13.112
2018-10-23 | 14:00 | 2016-10-23 14:30 | 13.137
2018-10-23 | 14:30 | 2016-10-23 15:00 | 13.185
2018-10-23 | 15:00 | 2016-10-23 15:30 | 13.209
2018-10-23 | 15:30 | 2016-10-23 16:00 | 13.257
2018-10-23 | 16:00 | 2016-10-23 16:30 | 13.281
2018-10-23 | 16:30 | 2016-10-23 17:00 | 13.281
2018-10-23 | 17:00 | 2016-10-23 17:30 | 13.281
2018-10-23 | 17:30 | 2016-10-23 18:00 | 13.281
2018-10-23 | 18:00 | 2016-10-23 18:30 | 13.257
2018-10-23 | 18:30 | 2016-10-23 19:00 | 13.233
2018-10-23 | 19:00 | 2016-10-23 19:30 | 13.209
2018-10-23 | 19:30 | 2016-10-23 20:00 | 13.185
2018-10-23 | 20:00 | 2016-10-23 20:30 | 13.137
2018-10-23 | 20:30 | 2016-10-23 21:00 | 13.112
2018-10-23 | 21:00 | 2016-10-23 21:30 | 13.088
2018-10-23 | 21:30 | 2016-10-23 22:00 | 13.04
2018-10-23 | 22:00 | 2016-10-23 22:30 | 13.016
2018-10-23 | 22:30 | 2016-10-23 23:00 | 12.992
2018-10-23 | 23:00 | 2016-10-23 23:30 | 12.968
2018-10-23 | 23:30 | 2016-10-24 | 12.944 | 13.0175 | 12.727 | 13.281 | 0.16898 | 0.554
2018-10-24 | 0:00 | 2016-10-24 00:30 | 12.92
2018-10-24 | 0:30 | 2016-10-24 01:00 | 12.896
2018-10-24 | 1:00 | 2016-10-24 01:30 | 12.847
2018-10-24 | 1:30 | 2016-10-24 02:00 | 12.823
2018-10-24 | 2:00 | 2016-10-24 02:30 | 12.775
2018-10-24 | 2:30 | 2016-10-24 03:00 | 12.727
2018-10-24 | 3:00 | 2016-10-24 03:30 | 12.703
2018-10-24 | 3:30 | 2016-10-24 04:00 | 12.654
2018-10-24 | 4:00 | 2016-10-24 04:30 | 12.63
2018-10-24 | 4:30 | 2016-10-24 05:00 | 12.582
2018-10-24 | 5:00 | 2016-10-24 05:30 | 12.534
2018-10-24 | 5:30 | 2016-10-24 06:00 | 12.509
2018-10-24 | 6:00 | 2016-10-24 06:30 | 12.461
2018-10-24 | 6:30 | 2016-10-24 07:00 | 12.437
2018-10-24 | 7:00 | 2016-10-24 07:30 | 12.389
2018-10-24 | 7:30 | 2016-10-24 08:00 | 12.389
2018-10-24 | 8:00 | 2016-10-24 08:30 | 12.364
2018-10-24 | 8:30 | 2016-10-24 09:00 | 12.34
2018-10-24 | 9:00 | 2016-10-24 09:30 | 12.34
2018-10-24 | 9:30 | 2016-10-24 10:00 | 12.34
2018-10-24 | 10:00 | 2016-10-24 10:30 | 12.34
2018-10-24 | 10:30 | 2016-10-24 11:00 | 12.364
2018-10-24 | 11:00 | 2016-10-24 11:30 | 12.389
2018-10-24 | 11:30 | 2016-10-24 12:00 | 12.389
2018-10-24 | 12:00 | 2016-10-24 12:30 | 12.389
2018-10-24 | 12:30 | 2016-10-24 13:00 | 12.389
2018-10-24 | 13:00 | 2016-10-24 13:30 | 12.413
2018-10-24 | 13:30 | 2016-10-24 14:00 | 12.437
2018-10-24 | 14:00 | 2016-10-24 14:30 | 12.437
2018-10-24 | 14:30 | 2016-10-24 15:00 | 12.437
2018-10-24 | 15:00 | 2016-10-24 15:30 | 12.461
2018-10-24 | 15:30 | 2016-10-24 16:00 | 12.461
2018-10-24 | 16:00 | 2016-10-24 16:30 | 12.461
2018-10-24 | 16:30 | 2016-10-24 17:00 | 12.461
2018-10-24 | 17:00 | 2016-10-24 17:30 | 12.461
2018-10-24 | 17:30 | 2016-10-24 18:00 | 12.437
2018-10-24 | 18:00 | 2016-10-24 18:30 | 12.437
2018-10-24 | 18:30 | 2016-10-24 19:00 | 12.413
2018-10-24 | 19:00 | 2016-10-24 19:30 | 12.413
2018-10-24 | 19:30 | 2016-10-24 20:00 | 12.389
2018-10-24 | 20:00 | 2016-10-24 20:30 | 12.364
2018-10-24 | 20:30 | 2016-10-24 21:00 | 12.34
2018-10-24 | 21:00 | 2016-10-24 21:30 | 12.316
2018-10-24 | 21:30 | 2016-10-24 22:00 | 12.292
2018-10-24 | 22:00 | 2016-10-24 22:30 | 12.268
2018-10-24 | 22:30 | 2016-10-24 23:00 | 12.243
2018-10-24 | 23:00 | 2016-10-24 23:30 | 12.219
2018-10-24 | 23:30 | 2016-10-25 | 12.171 | 12.4636 | 12.171 | 12.92 | 0.17386 | 0.749
2018-10-25 | 0:00 | 2016-10-25 00:30 | 12.147
2018-10-25 | 0:30 | 2016-10-25 01:00 | 12.098
2018-10-25 | 1:00 | 2016-10-25 01:30 | 12.074
2018-10-25 | 1:30 | 2016-10-25 02:00 | 12.05
2018-10-25 | 2:00 | 2016-10-25 02:30 | 12.025
2018-10-25 | 2:30 | 2016-10-25 03:00 | 11.977
2018-10-25 | 3:00 | 2016-10-25 03:30 | 11.953
2018-10-25 | 3:30 | 2016-10-25 04:00 | 11.929
2018-10-25 | 4:00 | 2016-10-25 04:30 | 11.904
2018-10-25 | 4:30 | 2016-10-25 05:00 | 11.88
2018-10-25 | 5:00 | 2016-10-25 05:30 | 11.832
2018-10-25 | 5:30 | 2016-10-25 06:00 | 11.807
2018-10-25 | 6:00 | 2016-10-25 06:30 | 11.783
2018-10-25 | 6:30 | 2016-10-25 07:00 | 11.759
2018-10-25 | 7:00 | 2016-10-25 07:30 | 11.734
2018-10-25 | 7:30 | 2016-10-25 08:00 | 11.71
2018-10-25 | 8:00 | 2016-10-25 08:30 | 11.71
2018-10-25 | 8:30 | 2016-10-25 09:00 | 11.71
2018-10-25 | 9:00 | 2016-10-25 09:30 | 11.71
2018-10-25 | 9:30 | 2016-10-25 10:00 | 11.734
2018-10-25 | 10:00 | 2016-10-25 10:30 | 11.759
2018-10-25 | 10:30 | 2016-10-25 11:00 | 11.807
2018-10-25 | 11:00 | 2016-10-25 11:30 | 11.88
2018-10-25 | 11:30 | 2016-10-25 12:00 | 11.929
2018-10-25 | 12:00 | 2016-10-25 12:30 | 12.001
2018-10-25 | 12:30 | 2016-10-25 13:00 | 12.05
2018-10-25 | 13:00 | 2016-10-25 13:30 | 12.122
2018-10-25 | 13:30 | 2016-10-25 14:00 | 12.171
2018-10-25 | 14:00 | 2016-10-25 14:30 | 12.243
2018-10-25 | 14:30 | 2016-10-25 15:00 | 12.316
2018-10-25 | 15:00 | 2016-10-25 15:30 | 12.364
2018-10-25 | 15:30 | 2016-10-25 16:00 | 12.389
2018-10-25 | 16:00 | 2016-10-25 16:30 | 12.437
2018-10-25 | 16:30 | 2016-10-25 17:00 | 12.437
2018-10-25 | 17:00 | 2016-10-25 17:30 | 12.461
2018-10-25 | 17:30 | 2016-10-25 18:00 | 12.461
2018-10-25 | 18:00 | 2016-10-25 18:30 | 12.437
2018-10-25 | 18:30 | 2016-10-25 19:00 | 12.437
2018-10-25 | 19:00 | 2016-10-25 19:30 | 12.437
2018-10-25 | 19:30 | 2016-10-25 20:00 | 12.413
2018-10-25 | 20:00 | 2016-10-25 20:30 | 12.413
2018-10-25 | 20:30 | 2016-10-25 21:00 | 12.413
2018-10-25 | 21:00 | 2016-10-25 21:30 | 12.389
2018-10-25 | 21:30 | 2016-10-25 22:00 | 12.364
2018-10-25 | 22:00 | 2016-10-25 22:30 | 12.364
2018-10-25 | 22:30 | 2016-10-25 23:00 | 12.364
2018-10-25 | 23:00 | 2016-10-25 23:30 | 12.34
2018-10-25 | 23:30 | 2016-10-26 | 12.34 | 12.1055 | 11.71 | 12.461 | 0.27137 | 0.751
2018-10-26 | 0:00 | 2016-10-26 00:30 | 12.34
2018-10-26 | 0:30 | 2016-10-26 01:00 | 12.34
2018-10-26 | 1:00 | 2016-10-26 01:30 | 12.34
2018-10-26 | 1:30 | 2016-10-26 02:00 | 12.34
2018-10-26 | 2:00 | 2016-10-26 02:30 | 12.34
2018-10-26 | 2:30 | 2016-10-26 03:00 | 12.34
2018-10-26 | 3:00 | 2016-10-26 03:30 | 12.316
2018-10-26 | 3:30 | 2016-10-26 04:00 | 12.316
2018-10-26 | 4:00 | 2016-10-26 04:30 | 12.316
2018-10-26 | 4:30 | 2016-10-26 05:00 | 12.292
2018-10-26 | 5:00 | 2016-10-26 05:30 | 12.292
2018-10-26 | 5:30 | 2016-10-26 06:00 | 12.292
2018-10-26 | 6:00 | 2016-10-26 06:30 | 12.268
2018-10-26 | 6:30 | 2016-10-26 07:00 | 12.268
2018-10-26 | 7:00 | 2016-10-26 07:30 | 12.243
2018-10-26 | 7:30 | 2016-10-26 08:00 | 12.243
2018-10-26 | 8:00 | 2016-10-26 08:30 | 12.243
2018-10-26 | 8:30 | 2016-10-26 09:00 | 12.268
2018-10-26 | 9:00 | 2016-10-26 09:30 | 12.268
2018-10-26 | 9:30 | 2016-10-26 10:00 | 12.292
2018-10-26 | 10:00 | 2016-10-26 10:30 | 12.34
2018-10-26 | 10:30 | 2016-10-26 11:00 | 12.413
2018-10-26 | 11:00 | 2016-10-26 11:30 | 12.461
2018-10-26 | 11:30 | 2016-10-26 12:00 | 12.534
2018-10-26 | 12:00 | 2016-10-26 12:30 | 12.582
2018-10-26 | 12:30 | 2016-10-26 13:00 | 12.654
2018-10-26 | 13:00 | 2016-10-26 13:30 | 12.751
2018-10-26 | 13:30 | 2016-10-26 14:00 | 12.823
2018-10-26 | 14:00 | 2016-10-26 14:30 | 12.92
2018-10-26 | 14:30 | 2016-10-26 15:00 | 13.016
2018-10-26 | 15:00 | 2016-10-26 15:30 | 13.112
2018-10-26 | 15:30 | 2016-10-26 16:00 | 13.209
2018-10-26 | 16:00 | 2016-10-26 16:30 | 13.281
2018-10-26 | 16:30 | 2016-10-26 17:00 | 13.377
2018-10-26 | 17:00 | 2016-10-26 17:30 | 13.449
2018-10-26 | 17:30 | 2016-10-26 18:00 | 13.497
2018-10-26 | 18:00 | 2016-10-26 18:30 | 13.546
2018-10-26 | 18:30 | 2016-10-26 19:00 | 13.57
2018-10-26 | 19:00 | 2016-10-26 19:30 | 13.57
2018-10-26 | 19:30 | 2016-10-26 20:00 | 13.57
2018-10-26 | 20:00 | 2016-10-26 20:30 | 13.546
2018-10-26 | 20:30 | 2016-10-26 21:00 | 13.497
2018-10-26 | 21:00 | 2016-10-26 21:30 | 13.449
2018-10-26 | 21:30 | 2016-10-26 22:00 | 13.401
2018-10-26 | 22:00 | 2016-10-26 22:30 | 13.377
2018-10-26 | 22:30 | 2016-10-26 23:00 | 13.329
2018-10-26 | 23:00 | 2016-10-26 23:30 | 13.281
2018-10-26 | 23:30 | 2016-10-27 | 13.257 | 12.7869 | 12.243 | 13.57 | 0.51957 | 1.327
2018-10-27 | 0:00 | 2016-10-27 00:30 | 13.233
2018-10-27 | 0:30 | 2016-10-27 01:00 | 13.209
2018-10-27 | 1:00 | 2016-10-27 01:30 | 13.185
2018-10-27 | 1:30 | 2016-10-27 02:00 | 13.161
2018-10-27 | 2:00 | 2016-10-27 02:30 | 13.161
2018-10-27 | 2:30 | 2016-10-27 03:00 | 13.137
2018-10-27 | 3:00 | 2016-10-27 03:30 | 13.112
2018-10-27 | 3:30 | 2016-10-27 04:00 | 13.112
2018-10-27 | 4:00 | 2016-10-27 04:30 | 13.088
2018-10-27 | 4:30 | 2016-10-27 05:00 | 13.088
2018-10-27 | 5:00 | 2016-10-27 05:30 | 13.064
2018-10-27 | 5:30 | 2016-10-27 06:00 | 13.04
2018-10-27 | 6:00 | 2016-10-27 06:30 | 13.016
2018-10-27 | 6:30 | 2016-10-27 07:00 | 13.016
2018-10-27 | 7:00 | 2016-10-27 07:30 | 12.992
2018-10-27 | 7:30 | 2016-10-27 08:00 | 12.968
2018-10-27 | 8:00 | 2016-10-27 08:30 | 12.944
2018-10-27 | 8:30 | 2016-10-27 09:00 | 12.92
2018-10-27 | 9:00 | 2016-10-27 09:30 | 12.896
2018-10-27 | 9:30 | 2016-10-27 10:00 | 12.871
2018-10-27 | 10:00 | 2016-10-27 10:30 | 12.871
2018-10-27 | 10:30 | 2016-10-27 11:00 | 12.847
2018-10-27 | 11:00 | 2016-10-27 11:30 | 12.847
2018-10-27 | 11:30 | 2016-10-27 12:00 | 12.871
2018-10-27 | 12:00 | 2016-10-27 12:30 | 12.92
2018-10-27 | 12:30 | 2016-10-27 13:00 | 12.944
2018-10-27 | 13:00 | 2016-10-27 13:30 | 12.968
2018-10-27 | 13:30 | 2016-10-27 14:00 | 12.992
2018-10-27 | 14:00 | 2016-10-27 14:30 | 13.04
2018-10-27 | 14:30 | 2016-10-27 15:00 | 13.088
2018-10-27 | 15:00 | 2016-10-27 15:30 | 13.112
2018-10-27 | 15:30 | 2016-10-27 16:00 | 13.161
2018-10-27 | 16:00 | 2016-10-27 16:30 | 13.209
2018-10-27 | 16:30 | 2016-10-27 17:00 | 13.233
2018-10-27 | 17:00 | 2016-10-27 17:30 | 13.281
2018-10-27 | 17:30 | 2016-10-27 18:00 | 13.305
2018-10-27 | 18:00 | 2016-10-27 18:30 | 13.329
2018-10-27 | 18:30 | 2016-10-27 19:00 | 13.353
2018-10-27 | 19:00 | 2016-10-27 19:30 | 13.353
2018-10-27 | 19:30 | 2016-10-27 20:00 | 13.329
2018-10-27 | 20:00 | 2016-10-27 20:30 | 13.305
2018-10-27 | 20:30 | 2016-10-27 21:00 | 13.281
2018-10-27 | 21:00 | 2016-10-27 21:30 | 13.233
2018-10-27 | 21:30 | 2016-10-27 22:00 | 13.185
2018-10-27 | 22:00 | 2016-10-27 22:30 | 13.137
2018-10-27 | 22:30 | 2016-10-27 23:00 | 13.088
2018-10-27 | 23:00 | 2016-10-27 23:30 | 13.04
2018-10-27 | 23:30 | 2016-10-28 | 12.968 | 13.0938 | 12.847 | 13.353 | 0.14797 | 0.506
2018-10-28 | 0:00 | 2016-10-28 00:30 | 12.92
2018-10-28 | 0:30 | 2016-10-28 01:00 | 12.896
2018-10-28 | 1:00 | 2016-10-28 01:30 | 12.847
2018-10-28 | 1:30 | 2016-10-28 02:00 | 12.799
2018-10-28 | 2:00 | 2016-10-28 02:30 | 12.751
2018-10-28 | 2:30 | 2016-10-28 03:00 | 12.727
2018-10-28 | 3:00 | 2016-10-28 03:30 | 12.678
2018-10-28 | 3:30 | 2016-10-28 04:00 | 12.654
2018-10-28 | 4:00 | 2016-10-28 04:30 | 12.606
2018-10-28 | 4:30 | 2016-10-28 05:00 | 12.582
2018-10-28 | 5:00 | 2016-10-28 05:30 | 12.534
2018-10-28 | 5:30 | 2016-10-28 06:00 | 12.485
2018-10-28 | 6:00 | 2016-10-28 06:30 | 12.437
2018-10-28 | 6:30 | 2016-10-28 07:00 | 12.389
2018-10-28 | 7:00 | 2016-10-28 07:30 | 12.34
2018-10-28 | 7:30 | 2016-10-28 08:00 | 12.292
2018-10-28 | 8:00 | 2016-10-28 08:30 | 12.268
2018-10-28 | 8:30 | 2016-10-28 09:00 | 12.243
2018-10-28 | 9:00 | 2016-10-28 09:30 | 12.243
2018-10-28 | 9:30 | 2016-10-28 10:00 | 12.243
2018-10-28 | 10:00 | 2016-10-28 10:30 | 12.292
2018-10-28 | 10:30 | 2016-10-28 11:00 | 12.34
2018-10-28 | 11:00 | 2016-10-28 11:30 | 12.437
2018-10-28 | 11:30 | 2016-10-28 12:00 | 12.558
2018-10-28 | 12:00 | 2016-10-28 12:30 | 12.678
2018-10-28 | 12:30 | 2016-10-28 13:00 | 12.823
2018-10-28 | 13:00 | 2016-10-28 13:30 | 12.968
2018-10-28 | 13:30 | 2016-10-28 14:00 | 13.112
2018-10-28 | 14:00 | 2016-10-28 14:30 | 13.233
2018-10-28 | 14:30 | 2016-10-28 15:00 | 13.329
2018-10-28 | 15:00 | 2016-10-28 15:30 | 13.425
2018-10-28 | 15:30 | 2016-10-28 16:00 | 13.473
2018-10-28 | 16:00 | 2016-10-28 16:30 | 13.522
2018-10-28 | 16:30 | 2016-10-28 17:00 | 13.546
2018-10-28 | 17:00 | 2016-10-28 17:30 | 13.546
2018-10-28 | 17:30 | 2016-10-28 18:00 | 13.546
2018-10-28 | 18:00 | 2016-10-28 18:30 | 13.497
2018-10-28 | 18:30 | 2016-10-28 19:00 | 13.449
2018-10-28 | 19:00 | 2016-10-28 19:30 | 13.401
2018-10-28 | 19:30 | 2016-10-28 20:00 | 13.353
2018-10-28 | 20:00 | 2016-10-28 20:30 | 13.305
2018-10-28 | 20:30 | 2016-10-28 21:00 | 13.233
2018-10-28 | 21:00 | 2016-10-28 21:30 | 13.185
2018-10-28 | 21:30 | 2016-10-28 22:00 | 13.112
2018-10-28 | 22:00 | 2016-10-28 22:30 | 13.04
2018-10-28 | 22:30 | 2016-10-28 23:00 | 12.968
2018-10-28 | 23:00 | 2016-10-28 23:30 | 12.92
2018-10-28 | 23:30 | 2016-10-29 | 12.847 | 12.8765 | 12.243 | 13.546 | 0.43012 | 1.303
2018-10-29 | 0:00 | 2016-10-29 00:30 | 12.775
2018-10-29 | 0:30 | 2016-10-29 01:00 | 12.703
2018-10-29 | 1:00 | 2016-10-29 01:30 | 12.654
2018-10-29 | 1:30 | 2016-10-29 02:00 | 12.606
2018-10-29 | 2:00 | 2016-10-29 02:30 | 12.558
2018-10-29 | 2:30 | 2016-10-29 03:00 | 12.534
2018-10-29 | 3:00 | 2016-10-29 03:30 | 12.485
2018-10-29 | 3:30 | 2016-10-29 04:00 | 12.461
2018-10-29 | 4:00 | 2016-10-29 04:30 | 12.437
2018-10-29 | 4:30 | 2016-10-29 05:00 | 12.389
2018-10-29 | 5:00 | 2016-10-29 05:30 | 12.364
2018-10-29 | 5:30 | 2016-10-29 06:00 | 12.34
2018-10-29 | 6:00 | 2016-10-29 06:30 | 12.316
2018-10-29 | 6:30 | 2016-10-29 07:00 | 12.292
2018-10-29 | 7:00 | 2016-10-29 07:30 | 12.268
2018-10-29 | 7:30 | 2016-10-29 08:00 | 12.243
2018-10-29 | 8:00 | 2016-10-29 08:30 | 12.243
2018-10-29 | 8:30 | 2016-10-29 09:00 | 12.243
2018-10-29 | 9:00 | 2016-10-29 09:30 | 12.268
2018-10-29 | 9:30 | 2016-10-29 10:00 | 12.292
2018-10-29 | 10:00 | 2016-10-29 10:30 | 12.316
2018-10-29 | 10:30 | 2016-10-29 11:00 | 12.389
2018-10-29 | 11:00 | 2016-10-29 11:30 | 12.485
2018-10-29 | 11:30 | 2016-10-29 12:00 | 12.582
2018-10-29 | 12:00 | 2016-10-29 12:30 | 12.703
2018-10-29 | 12:30 | 2016-10-29 13:00 | 12.847
2018-10-29 | 13:00 | 2016-10-29 13:30 | 12.992
2018-10-29 | 13:30 | 2016-10-29 14:00 | 13.112
2018-10-29 | 14:00 | 2016-10-29 14:30 | 13.209
2018-10-29 | 14:30 | 2016-10-29 15:00 | 13.305
2018-10-29 | 15:00 | 2016-10-29 15:30 | 13.401
2018-10-29 | 15:30 | 2016-10-29 16:00 | 13.449
2018-10-29 | 16:00 | 2016-10-29 16:30 | 13.497
2018-10-29 | 16:30 | 2016-10-29 17:00 | 13.522
2018-10-29 | 17:00 | 2016-10-29 17:30 | 13.522
2018-10-29 | 17:30 | 2016-10-29 18:00 | 13.522
2018-10-29 | 18:00 | 2016-10-29 18:30 | 13.497
2018-10-29 | 18:30 | 2016-10-29 19:00 | 13.473
2018-10-29 | 19:00 | 2016-10-29 19:30 | 13.425
2018-10-29 | 19:30 | 2016-10-29 20:00 | 13.377
2018-10-29 | 20:00 | 2016-10-29 20:30 | 13.329
2018-10-29 | 20:30 | 2016-10-29 21:00 | 13.281
2018-10-29 | 21:00 | 2016-10-29 21:30 | 13.233
2018-10-29 | 21:30 | 2016-10-29 22:00 | 13.161
2018-10-29 | 22:00 | 2016-10-29 22:30 | 13.112
2018-10-29 | 22:30 | 2016-10-29 23:00 | 13.04
2018-10-29 | 23:00 | 2016-10-29 23:30 | 12.968
2018-10-29 | 23:30 | 2016-10-30 | 12.896 | 12.8357 | 12.243 | 13.522 | 0.45975 | 1.279
2018-10-30 | 0:00 | 2016-10-30 00:30 | 12.823
2018-10-30 | 0:30 | 2016-10-30 01:00 | 12.775
2018-10-30 | 1:00 | 2016-10-30 01:30 | 12.703
2018-10-30 | 1:30 | 2016-10-30 02:00 | 12.63
2018-10-30 | 2:00 | 2016-10-30 02:30 | 12.582
2018-10-30 | 2:30 | 2016-10-30 03:00 | 12.509
2018-10-30 | 3:00 | 2016-10-30 03:30 | 12.461
2018-10-30 | 3:30 | 2016-10-30 04:00 | 12.413
2018-10-30 | 4:00 | 2016-10-30 04:30 | 12.364
2018-10-30 | 4:30 | 2016-10-30 05:00 | 12.316
2018-10-30 | 5:00 | 2016-10-30 05:30 | 12.292
2018-10-30 | 5:30 | 2016-10-30 06:00 | 12.243
2018-10-30 | 6:00 | 2016-10-30 06:30 | 12.219
2018-10-30 | 6:30 | 2016-10-30 07:00 | 12.171
2018-10-30 | 7:00 | 2016-10-30 07:30 | 12.147
2018-10-30 | 7:30 | 2016-10-30 08:00 | 12.122
2018-10-30 | 8:00 | 2016-10-30 08:30 | 12.098
2018-10-30 | 8:30 | 2016-10-30 09:00 | 12.074
2018-10-30 | 9:00 | 2016-10-30 09:30 | 12.05
2018-10-30 | 9:30 | 2016-10-30 10:00 | 12.05
2018-10-30 | 10:00 | 2016-10-30 10:30 | 12.05
2018-10-30 | 10:30 | 2016-10-30 11:00 | 12.05
2018-10-30 | 11:00 | 2016-10-30 11:30 | 12.05
2018-10-30 | 11:30 | 2016-10-30 12:00 | 12.05
2018-10-30 | 12:00 | 2016-10-30 12:30 | 12.074
2018-10-30 | 12:30 | 2016-10-30 13:00 | 12.074
2018-10-30 | 13:00 | 2016-10-30 13:30 | 12.098
2018-10-30 | 13:30 | 2016-10-30 14:00 | 12.122
2018-10-30 | 14:00 | 2016-10-30 14:30 | 12.147
2018-10-30 | 14:30 | 2016-10-30 15:00 | 12.171
2018-10-30 | 15:00 | 2016-10-30 15:30 | 12.195
2018-10-30 | 15:30 | 2016-10-30 16:00 | 12.219
2018-10-30 | 16:00 | 2016-10-30 16:30 | 12.243
2018-10-30 | 16:30 | 2016-10-30 17:00 | 12.243
2018-10-30 | 17:00 | 2016-10-30 17:30 | 12.243
2018-10-30 | 17:30 | 2016-10-30 18:00 | 12.243
2018-10-30 | 18:00 | 2016-10-30 18:30 | 12.243
2018-10-30 | 18:30 | 2016-10-30 19:00 | 12.219
2018-10-30 | 19:00 | 2016-10-30 19:30 | 12.219
2018-10-30 | 19:30 | 2016-10-30 20:00 | 12.219
2018-10-30 | 20:00 | 2016-10-30 20:30 | 12.195
2018-10-30 | 20:30 | 2016-10-30 21:00 | 12.195
2018-10-30 | 21:00 | 2016-10-30 21:30 | 12.171
2018-10-30 | 21:30 | 2016-10-30 22:00 | 12.147
2018-10-30 | 22:00 | 2016-10-30 22:30 | 12.122
2018-10-30 | 22:30 | 2016-10-30 23:00 | 12.098
2018-10-30 | 23:00 | 2016-10-30 23:30 | 12.05
2018-10-30 | 23:30 | 2016-10-31 | 12.025 | 12.2337 | 12.025 | 12.823 | 0.19651 | 0.798
2018-10-31 | 0:00 | 2016-10-31 00:30 | 12.001
2018-10-31 | 0:30 | 2016-10-31 01:00 | 11.977
2018-10-31 | 1:00 | 2016-10-31 01:30 | 11.953
2018-10-31 | 1:30 | 2016-10-31 02:00 | 11.929
2018-10-31 | 2:00 | 2016-10-31 02:30 | 11.904
2018-10-31 | 2:30 | 2016-10-31 03:00 | 11.88
2018-10-31 | 3:00 | 2016-10-31 03:30 | 11.856
2018-10-31 | 3:30 | 2016-10-31 04:00 | 11.832
2018-10-31 | 4:00 | 2016-10-31 04:30 | 11.807
2018-10-31 | 4:30 | 2016-10-31 05:00 | 11.759
2018-10-31 | 5:00 | 2016-10-31 05:30 | 11.734
2018-10-31 | 5:30 | 2016-10-31 06:00 | 11.71
2018-10-31 | 6:00 | 2016-10-31 06:30 | 11.662
2018-10-31 | 6:30 | 2016-10-31 07:00 | 11.637
2018-10-31 | 7:00 | 2016-10-31 07:30 | 11.589
2018-10-31 | 7:30 | 2016-10-31 08:00 | 11.565
2018-10-31 | 8:00 | 2016-10-31 08:30 | 11.54
2018-10-31 | 8:30 | 2016-10-31 09:00 | 11.54
2018-10-31 | 9:00 | 2016-10-31 09:30 | 11.516
2018-10-31 | 9:30 | 2016-10-31 10:00 | 11.516
2018-10-31 | 10:00 | 2016-10-31 10:30 | 11.54
2018-10-31 | 10:30 | 2016-10-31 11:00 | 11.565
2018-10-31 | 11:00 | 2016-10-31 11:30 | 11.613
2018-10-31 | 11:30 | 2016-10-31 12:00 | 11.662
2018-10-31 | 12:00 | 2016-10-31 12:30 | 11.759
2018-10-31 | 12:30 | 2016-10-31 13:00 | 11.904
2018-10-31 | 13:00 | 2016-10-31 13:30 | 12.001
2018-10-31 | 13:30 | 2016-10-31 14:00 | 12.122
2018-10-31 | 14:00 | 2016-10-31 14:30 | 12.243
2018-10-31 | 14:30 | 2016-10-31 15:00 | 12.34
2018-10-31 | 15:00 | 2016-10-31 15:30 | 12.461
2018-10-31 | 15:30 | 2016-10-31 16:00 | 12.582
2018-10-31 | 16:00 | 2016-10-31 16:30 | 12.703
2018-10-31 | 16:30 | 2016-10-31 17:00 | 12.799
2018-10-31 | 17:00 | 2016-10-31 17:30 | 12.896
2018-10-31 | 17:30 | 2016-10-31 18:00 | 12.944
2018-10-31 | 18:00 | 2016-10-31 18:30 | 12.992
2018-10-31 | 18:30 | 2016-10-31 19:00 | 13.016
2018-10-31 | 19:00 | 2016-10-31 19:30 | 12.992
2018-10-31 | 19:30 | 2016-10-31 20:00 | 12.968
2018-10-31 | 20:00 | 2016-10-31 20:30 | 12.944
2018-10-31 | 20:30 | 2016-10-31 21:00 | 12.896
2018-10-31 | 21:00 | 2016-10-31 21:30 | 12.823
2018-10-31 | 21:30 | 2016-10-31 22:00 | 12.775
2018-10-31 | 22:00 | 2016-10-31 22:30 | 12.727
2018-10-31 | 22:30 | 2016-10-31 23:00 | 12.678
2018-10-31 | 23:00 | 2016-10-31 23:30 | 12.63
2018-10-31 | 23:30 | 2016-11-01 | 12.582 | 12.168 | 11.516 | 13.016 | 0.53404 | 1.5
2018-11-01 | 0:00 | 2016-11-01 00:30 | 12.509
2018-11-01 | 0:30 | 2016-11-01 01:00 | 12.461
2018-11-01 | 1:00 | 2016-11-01 01:30 | 12.389
2018-11-01 | 1:30 | 2016-11-01 02:00 | 12.34
2018-11-01 | 2:00 | 2016-11-01 02:30 | 12.268
2018-11-01 | 2:30 | 2016-11-01 03:00 | 12.219
2018-11-01 | 3:00 | 2016-11-01 03:30 | 12.147
2018-11-01 | 3:30 | 2016-11-01 04:00 | 12.098
2018-11-01 | 4:00 | 2016-11-01 04:30 | 12.025
2018-11-01 | 4:30 | 2016-11-01 05:00 | 11.977
2018-11-01 | 5:00 | 2016-11-01 05:30 | 11.929
2018-11-01 | 5:30 | 2016-11-01 06:00 | 11.856
2018-11-01 | 6:00 | 2016-11-01 06:30 | 11.783
2018-11-01 | 6:30 | 2016-11-01 07:00 | 11.71
2018-11-01 | 7:00 | 2016-11-01 07:30 | 11.662
2018-11-01 | 7:30 | 2016-11-01 08:00 | 11.589
2018-11-01 | 8:00 | 2016-11-01 08:30 | 11.54
2018-11-01 | 8:30 | 2016-11-01 09:00 | 11.516
2018-11-01 | 9:00 | 2016-11-01 09:30 | 11.516
2018-11-01 | 9:30 | 2016-11-01 10:00 | 11.565
2018-11-01 | 10:00 | 2016-11-01 10:30 | 11.613
2018-11-01 | 10:30 | 2016-11-01 11:00 | 11.686
2018-11-01 | 11:00 | 2016-11-01 11:30 | 11.783
2018-11-01 | 11:30 | 2016-11-01 12:00 | 11.904
2018-11-01 | 12:00 | 2016-11-01 12:30 | 12.025
2018-11-01 | 12:30 | 2016-11-01 13:00 | 12.147
2018-11-01 | 13:00 | 2016-11-01 13:30 | 12.268
2018-11-01 | 13:30 | 2016-11-01 14:00 | 12.389
2018-11-01 | 14:00 | 2016-11-01 14:30 | 12.485
2018-11-01 | 14:30 | 2016-11-01 15:00 | 12.558
2018-11-01 | 15:00 | 2016-11-01 15:30 | 12.606
2018-11-01 | 15:30 | 2016-11-01 16:00 | 12.654
2018-11-01 | 16:00 | 2016-11-01 16:30 | 12.678
2018-11-01 | 16:30 | 2016-11-01 17:00 | 12.678
2018-11-01 | 17:00 | 2016-11-01 17:30 | 12.678
2018-11-01 | 17:30 | 2016-11-01 18:00 | 12.654
2018-11-01 | 18:00 | 2016-11-01 18:30 | 12.606
2018-11-01 | 18:30 | 2016-11-01 19:00 | 12.582
2018-11-01 | 19:00 | 2016-11-01 19:30 | 12.534
2018-11-01 | 19:30 | 2016-11-01 20:00 | 12.509
2018-11-01 | 20:00 | 2016-11-01 20:30 | 12.461
2018-11-01 | 20:30 | 2016-11-01 21:00 | 12.413
2018-11-01 | 21:00 | 2016-11-01 21:30 | 12.364
2018-11-01 | 21:30 | 2016-11-01 22:00 | 12.316
2018-11-01 | 22:00 | 2016-11-01 22:30 | 12.268
2018-11-01 | 22:30 | 2016-11-01 23:00 | 12.219
2018-11-01 | 23:00 | 2016-11-01 23:30 | 12.171
2018-11-01 | 23:30 | 2016-11-02 | 12.122 | 12.1765 | 11.516 | 12.678 | 0.36998 | 1.162
2018-11-02 | 0:00 | 2016-11-02 00:30 | 12.074
2018-11-02 | 0:30 | 2016-11-02 01:00 | 12.05
2018-11-02 | 1:00 | 2016-11-02 01:30 | 12.001
2018-11-02 | 1:30 | 2016-11-02 02:00 | 11.953
2018-11-02 | 2:00 | 2016-11-02 02:30 | 11.929
2018-11-02 | 2:30 | 2016-11-02 03:00 | 11.904
2018-11-02 | 3:00 | 2016-11-02 03:30 | 11.856
2018-11-02 | 3:30 | 2016-11-02 04:00 | 11.832
2018-11-02 | 4:00 | 2016-11-02 04:30 | 11.807
2018-11-02 | 4:30 | 2016-11-02 05:00 | 11.783
2018-11-02 | 5:00 | 2016-11-02 05:30 | 11.759
2018-11-02 | 5:30 | 2016-11-02 06:00 | 11.734
2018-11-02 | 6:00 | 2016-11-02 06:30 | 11.734
2018-11-02 | 6:30 | 2016-11-02 07:00 | 11.71
2018-11-02 | 7:00 | 2016-11-02 07:30 | 11.71
2018-11-02 | 7:30 | 2016-11-02 08:00 | 11.686
2018-11-02 | 8:00 | 2016-11-02 08:30 | 11.686
2018-11-02 | 8:30 | 2016-11-02 09:00 | 11.71
2018-11-02 | 9:00 | 2016-11-02 09:30 | 11.71
2018-11-02 | 9:30 | 2016-11-02 10:00 | 11.759
2018-11-02 | 10:00 | 2016-11-02 10:30 | 11.783
2018-11-02 | 10:30 | 2016-11-02 11:00 | 11.832
2018-11-02 | 11:00 | 2016-11-02 11:30 | 11.88
2018-11-02 | 11:30 | 2016-11-02 12:00 | 11.953
2018-11-02 | 12:00 | 2016-11-02 12:30 | 12.025
2018-11-02 | 12:30 | 2016-11-02 13:00 | 12.098
2018-11-02 | 13:00 | 2016-11-02 13:30 | 12.195
2018-11-02 | 13:30 | 2016-11-02 14:00 | 12.268
2018-11-02 | 14:00 | 2016-11-02 14:30 | 12.34
2018-11-02 | 14:30 | 2016-11-02 15:00 | 12.437
2018-11-02 | 15:00 | 2016-11-02 15:30 | 12.509
2018-11-02 | 15:30 | 2016-11-02 16:00 | 12.558
2018-11-02 | 16:00 | 2016-11-02 16:30 | 12.606
2018-11-02 | 16:30 | 2016-11-02 17:00 | 12.63
2018-11-02 | 17:00 | 2016-11-02 17:30 | 12.654
2018-11-02 | 17:30 | 2016-11-02 18:00 | 12.654
2018-11-02 | 18:00 | 2016-11-02 18:30 | 12.654
2018-11-02 | 18:30 | 2016-11-02 19:00 | 12.654
2018-11-02 | 19:00 | 2016-11-02 19:30 | 12.654
2018-11-02 | 19:30 | 2016-11-02 20:00 | 12.654
2018-11-02 | 20:00 | 2016-11-02 20:30 | 12.654
2018-11-02 | 20:30 | 2016-11-02 21:00 | 12.654
2018-11-02 | 21:00 | 2016-11-02 21:30 | 12.63
2018-11-02 | 21:30 | 2016-11-02 22:00 | 12.63
2018-11-02 | 22:00 | 2016-11-02 22:30 | 12.606
2018-11-02 | 22:30 | 2016-11-02 23:00 | 12.582
2018-11-02 | 23:00 | 2016-11-02 23:30 | 12.582
2018-11-02 | 23:30 | 2016-11-03 | 12.534 | 12.1729 | 11.686 | 12.654 | 0.38353 | 0.968
2018-11-03 | 0:00 | 2016-11-03 00:30 | 12.509
2018-11-03 | 0:30 | 2016-11-03 01:00 | 12.485
2018-11-03 | 1:00 | 2016-11-03 01:30 | 12.461
2018-11-03 | 1:30 | 2016-11-03 02:00 | 12.413
2018-11-03 | 2:00 | 2016-11-03 02:30 | 12.389
2018-11-03 | 2:30 | 2016-11-03 03:00 | 12.34
2018-11-03 | 3:00 | 2016-11-03 03:30 | 12.292
2018-11-03 | 3:30 | 2016-11-03 04:00 | 12.243
2018-11-03 | 4:00 | 2016-11-03 04:30 | 12.195
2018-11-03 | 4:30 | 2016-11-03 05:00 | 12.147
2018-11-03 | 5:00 | 2016-11-03 05:30 | 12.098
2018-11-03 | 5:30 | 2016-11-03 06:00 | 12.05
2018-11-03 | 6:00 | 2016-11-03 06:30 | 12.001
2018-11-03 | 6:30 | 2016-11-03 07:00 | 11.953
2018-11-03 | 7:00 | 2016-11-03 07:30 | 11.904
2018-11-03 | 7:30 | 2016-11-03 08:00 | 11.856
2018-11-03 | 8:00 | 2016-11-03 08:30 | 11.832
2018-11-03 | 8:30 | 2016-11-03 09:00 | 11.807
2018-11-03 | 9:00 | 2016-11-03 09:30 | 11.832
2018-11-03 | 9:30 | 2016-11-03 10:00 | 11.856
2018-11-03 | 10:00 | 2016-11-03 10:30 | 11.88
2018-11-03 | 10:30 | 2016-11-03 11:00 | 11.953
2018-11-03 | 11:00 | 2016-11-03 11:30 | 12.025
2018-11-03 | 11:30 | 2016-11-03 12:00 | 12.122
2018-11-03 | 12:00 | 2016-11-03 12:30 | 12.219
2018-11-03 | 12:30 | 2016-11-03 13:00 | 12.34
2018-11-03 | 13:00 | 2016-11-03 13:30 | 12.437
2018-11-03 | 13:30 | 2016-11-03 14:00 | 12.558
2018-11-03 | 14:00 | 2016-11-03 14:30 | 12.654
2018-11-03 | 14:30 | 2016-11-03 15:00 | 12.727
2018-11-03 | 15:00 | 2016-11-03 15:30 | 12.799
2018-11-03 | 15:30 | 2016-11-03 16:00 | 12.871
2018-11-03 | 16:00 | 2016-11-03 16:30 | 12.92
2018-11-03 | 16:30 | 2016-11-03 17:00 | 12.944
2018-11-03 | 17:00 | 2016-11-03 17:30 | 12.968
2018-11-03 | 17:30 | 2016-11-03 18:00 | 12.968
2018-11-03 | 18:00 | 2016-11-03 18:30 | 12.944
2018-11-03 | 18:30 | 2016-11-03 19:00 | 12.92
2018-11-03 | 19:00 | 2016-11-03 19:30 | 12.92
2018-11-03 | 19:30 | 2016-11-03 20:00 | 12.871
2018-11-03 | 20:00 | 2016-11-03 20:30 | 12.823
2018-11-03 | 20:30 | 2016-11-03 21:00 | 12.799
2018-11-03 | 21:00 | 2016-11-03 21:30 | 12.727
2018-11-03 | 21:30 | 2016-11-03 22:00 | 12.703
2018-11-03 | 22:00 | 2016-11-03 22:30 | 12.63
2018-11-03 | 22:30 | 2016-11-03 23:00 | 12.582
2018-11-03 | 23:00 | 2016-11-03 23:30 | 12.534
2018-11-03 | 23:30 | 2016-11-04 | 12.461 | 12.4159 | 11.807 | 12.968 | 0.37988 | 1.161
2018-11-04 | 0:00 | 2016-11-04 00:30 | 12.413
2018-11-04 | 0:30 | 2016-11-04 01:00 | 12.34
2018-11-04 | 1:00 | 2016-11-04 01:30 | 12.292
2018-11-04 | 1:30 | 2016-11-04 02:00 | 12.219
2018-11-04 | 2:00 | 2016-11-04 02:30 | 12.147
2018-11-04 | 2:30 | 2016-11-04 03:00 | 12.098
2018-11-04 | 3:00 | 2016-11-04 03:30 | 12.025
2018-11-04 | 3:30 | 2016-11-04 04:00 | 11.977
2018-11-04 | 4:00 | 2016-11-04 04:30 | 11.904
2018-11-04 | 4:30 | 2016-11-04 05:00 | 11.856
2018-11-04 | 5:00 | 2016-11-04 05:30 | 11.783
2018-11-04 | 5:30 | 2016-11-04 06:00 | 11.734
2018-11-04 | 6:00 | 2016-11-04 06:30 | 11.662
2018-11-04 | 6:30 | 2016-11-04 07:00 | 11.613
2018-11-04 | 7:00 | 2016-11-04 07:30 | 11.565
2018-11-04 | 7:30 | 2016-11-04 08:00 | 11.516
2018-11-04 | 8:00 | 2016-11-04 08:30 | 11.492
2018-11-04 | 8:30 | 2016-11-04 09:00 | 11.467
2018-11-04 | 9:00 | 2016-11-04 09:30 | 11.467
2018-11-04 | 9:30 | 2016-11-04 10:00 | 11.443
2018-11-04 | 10:00 | 2016-11-04 10:30 | 11.467
2018-11-04 | 10:30 | 2016-11-04 11:00 | 11.516
2018-11-04 | 11:00 | 2016-11-04 11:30 | 11.565
2018-11-04 | 11:30 | 2016-11-04 12:00 | 11.637
2018-11-04 | 12:00 | 2016-11-04 12:30 | 11.734
2018-11-04 | 12:30 | 2016-11-04 13:00 | 11.807
2018-11-04 | 13:00 | 2016-11-04 13:30 | 11.929
2018-11-04 | 13:30 | 2016-11-04 14:00 | 12.001
2018-11-04 | 14:00 | 2016-11-04 14:30 | 12.098
2018-11-04 | 14:30 | 2016-11-04 15:00 | 12.195
2018-11-04 | 15:00 | 2016-11-04 15:30 | 12.243
2018-11-04 | 15:30 | 2016-11-04 16:00 | 12.316
2018-11-04 | 16:00 | 2016-11-04 16:30 | 12.364
2018-11-04 | 16:30 | 2016-11-04 17:00 | 12.389
2018-11-04 | 17:00 | 2016-11-04 17:30 | 12.413
2018-11-04 | 17:30 | 2016-11-04 18:00 | 12.437
2018-11-04 | 18:00 | 2016-11-04 18:30 | 12.437
2018-11-04 | 18:30 | 2016-11-04 19:00 | 12.437
2018-11-04 | 19:00 | 2016-11-04 19:30 | 12.437
2018-11-04 | 19:30 | 2016-11-04 20:00 | 12.413
2018-11-04 | 20:00 | 2016-11-04 20:30 | 12.389
2018-11-04 | 20:30 | 2016-11-04 21:00 | 12.34
2018-11-04 | 21:00 | 2016-11-04 21:30 | 12.316
2018-11-04 | 21:30 | 2016-11-04 22:00 | 12.292
2018-11-04 | 22:00 | 2016-11-04 22:30 | 12.243
2018-11-04 | 22:30 | 2016-11-04 23:00 | 12.219
2018-11-04 | 23:00 | 2016-11-04 23:30 | 12.195
2018-11-04 | 23:30 | 2016-11-05 | 12.171 | 12.0211 | 11.443 | 12.437 | 0.34445 | 0.994
2018-11-05 | 0:00 | 2016-11-05 00:30 | 12.147
2018-11-05 | 0:30 | 2016-11-05 01:00 | 12.122
2018-11-05 | 1:00 | 2016-11-05 01:30 | 12.098
2018-11-05 | 1:30 | 2016-11-05 02:00 | 12.05
2018-11-05 | 2:00 | 2016-11-05 02:30 | 12.025
2018-11-05 | 2:30 | 2016-11-05 03:00 | 12.001
2018-11-05 | 3:00 | 2016-11-05 03:30 | 11.977
2018-11-05 | 3:30 | 2016-11-05 04:00 | 11.953
2018-11-05 | 4:00 | 2016-11-05 04:30 | 11.929
2018-11-05 | 4:30 | 2016-11-05 05:00 | 11.904
2018-11-05 | 5:00 | 2016-11-05 05:30 | 11.88
2018-11-05 | 5:30 | 2016-11-05 06:00 | 11.856
2018-11-05 | 6:00 | 2016-11-05 06:30 | 11.807
2018-11-05 | 6:30 | 2016-11-05 07:00 | 11.783
2018-11-05 | 7:00 | 2016-11-05 07:30 | 11.759
2018-11-05 | 7:30 | 2016-11-05 08:00 | 11.759
2018-11-05 | 8:00 | 2016-11-05 08:30 | 11.734
2018-11-05 | 8:30 | 2016-11-05 09:00 | 11.71
2018-11-05 | 9:00 | 2016-11-05 09:30 | 11.71
2018-11-05 | 9:30 | 2016-11-05 10:00 | 11.71
2018-11-05 | 10:00 | 2016-11-05 10:30 | 11.71
2018-11-05 | 10:30 | 2016-11-05 11:00 | 11.71
2018-11-05 | 11:00 | 2016-11-05 11:30 | 11.71
2018-11-05 | 11:30 | 2016-11-05 12:00 | 11.71
2018-11-05 | 12:00 | 2016-11-05 12:30 | 11.734
2018-11-05 | 12:30 | 2016-11-05 13:00 | 11.734
2018-11-05 | 13:00 | 2016-11-05 13:30 | 11.759
2018-11-05 | 13:30 | 2016-11-05 14:00 | 11.783
2018-11-05 | 14:00 | 2016-11-05 14:30 | 11.807
2018-11-05 | 14:30 | 2016-11-05 15:00 | 11.807
2018-11-05 | 15:00 | 2016-11-05 15:30 | 11.832
2018-11-05 | 15:30 | 2016-11-05 16:00 | 11.856
2018-11-05 | 16:00 | 2016-11-05 16:30 | 11.856
2018-11-05 | 16:30 | 2016-11-05 17:00 | 11.856
2018-11-05 | 17:00 | 2016-11-05 17:30 | 11.88
2018-11-05 | 17:30 | 2016-11-05 18:00 | 11.904
2018-11-05 | 18:00 | 2016-11-05 18:30 | 11.904
2018-11-05 | 18:30 | 2016-11-05 19:00 | 11.904
2018-11-05 | 19:00 | 2016-11-05 19:30 | 11.929
2018-11-05 | 19:30 | 2016-11-05 20:00 | 11.929
2018-11-05 | 20:00 | 2016-11-05 20:30 | 11.929
2018-11-05 | 20:30 | 2016-11-05 21:00 | 11.929
2018-11-05 | 21:00 | 2016-11-05 21:30 | 11.953
2018-11-05 | 21:30 | 2016-11-05 22:00 | 11.953
2018-11-05 | 22:00 | 2016-11-05 22:30 | 11.953
2018-11-05 | 22:30 | 2016-11-05 23:00 | 11.929
2018-11-05 | 23:00 | 2016-11-05 23:30 | 11.929
2018-11-05 | 23:30 | 2016-11-06 | 11.904 | 11.8689 | 11.71 | 12.147 | 0.11633 | 0.437
2018-11-06 | 0:00 | 2016-11-06 00:30 | 11.88
2018-11-06 | 0:30 | 2016-11-06 01:00 | 11.856
2018-11-06 | 1:00 | 2016-11-06 01:30 | 11.856
2018-11-06 | 1:30 | 2016-11-06 02:00 | 11.832
2018-11-06 | 2:00 | 2016-11-06 02:30 | 11.807
2018-11-06 | 2:30 | 2016-11-06 03:00 | 11.759
2018-11-06 | 3:00 | 2016-11-06 03:30 | 11.734
2018-11-06 | 3:30 | 2016-11-06 04:00 | 11.71
2018-11-06 | 4:00 | 2016-11-06 04:30 | 11.662
2018-11-06 | 4:30 | 2016-11-06 05:00 | 11.613
2018-11-06 | 5:00 | 2016-11-06 05:30 | 11.565
2018-11-06 | 5:30 | 2016-11-06 06:00 | 11.54
2018-11-06 | 6:00 | 2016-11-06 06:30 | 11.492
2018-11-06 | 6:30 | 2016-11-06 07:00 | 11.443
2018-11-06 | 7:00 | 2016-11-06 07:30 | 11.419
2018-11-06 | 7:30 | 2016-11-06 08:00 | 11.37
2018-11-06 | 8:00 | 2016-11-06 08:30 | 11.346
2018-11-06 | 8:30 | 2016-11-06 09:00 | 11.321
2018-11-06 | 9:00 | 2016-11-06 09:30 | 11.321
2018-11-06 | 9:30 | 2016-11-06 10:00 | 11.346
2018-11-06 | 10:00 | 2016-11-06 10:30 | 11.37
2018-11-06 | 10:30 | 2016-11-06 11:00 | 11.394
2018-11-06 | 11:00 | 2016-11-06 11:30 | 11.467
2018-11-06 | 11:30 | 2016-11-06 12:00 | 11.54
2018-11-06 | 12:00 | 2016-11-06 12:30 | 11.613
2018-11-06 | 12:30 | 2016-11-06 13:00 | 11.734
2018-11-06 | 13:00 | 2016-11-06 13:30 | 11.807
2018-11-06 | 13:30 | 2016-11-06 14:00 | 11.929
2018-11-06 | 14:00 | 2016-11-06 14:30 | 12.025
2018-11-06 | 14:30 | 2016-11-06 15:00 | 12.122
2018-11-06 | 15:00 | 2016-11-06 15:30 | 12.243
2018-11-06 | 15:30 | 2016-11-06 16:00 | 12.316
2018-11-06 | 16:00 | 2016-11-06 16:30 | 12.389
2018-11-06 | 16:30 | 2016-11-06 17:00 | 12.461
2018-11-06 | 17:00 | 2016-11-06 17:30 | 12.509
2018-11-06 | 17:30 | 2016-11-06 18:00 | 12.534
2018-11-06 | 18:00 | 2016-11-06 18:30 | 12.558
2018-11-06 | 18:30 | 2016-11-06 19:00 | 12.582
2018-11-06 | 19:00 | 2016-11-06 19:30 | 12.582
2018-11-06 | 19:30 | 2016-11-06 20:00 | 12.582
2018-11-06 | 20:00 | 2016-11-06 20:30 | 12.558
2018-11-06 | 20:30 | 2016-11-06 21:00 | 12.534
2018-11-06 | 21:00 | 2016-11-06 21:30 | 12.534
2018-11-06 | 21:30 | 2016-11-06 22:00 | 12.509
2018-11-06 | 22:00 | 2016-11-06 22:30 | 12.485
2018-11-06 | 22:30 | 2016-11-06 23:00 | 12.461
2018-11-06 | 23:00 | 2016-11-06 23:30 | 12.437
2018-11-06 | 23:30 | 2016-11-07 | 12.413 | 11.9492 | 11.321 | 12.582 | 0.45752 | 1.261
2018-11-07 | 0:00 | 2016-11-07 00:30 | 12.389
2018-11-07 | 0:30 | 2016-11-07 01:00 | 12.34
2018-11-07 | 1:00 | 2016-11-07 01:30 | 12.316
2018-11-07 | 1:30 | 2016-11-07 02:00 | 12.292
2018-11-07 | 2:00 | 2016-11-07 02:30 | 12.268
2018-11-07 | 2:30 | 2016-11-07 03:00 | 12.243
2018-11-07 | 3:00 | 2016-11-07 03:30 | 12.219
2018-11-07 | 3:30 | 2016-11-07 04:00 | 12.195
2018-11-07 | 4:00 | 2016-11-07 04:30 | 12.147
2018-11-07 | 4:30 | 2016-11-07 05:00 | 12.122
2018-11-07 | 5:00 | 2016-11-07 05:30 | 12.098
2018-11-07 | 5:30 | 2016-11-07 06:00 | 12.05
2018-11-07 | 6:00 | 2016-11-07 06:30 | 12.025
2018-11-07 | 6:30 | 2016-11-07 07:00 | 12.001
2018-11-07 | 7:00 | 2016-11-07 07:30 | 11.953
2018-11-07 | 7:30 | 2016-11-07 08:00 | 11.929
2018-11-07 | 8:00 | 2016-11-07 08:30 | 11.904
2018-11-07 | 8:30 | 2016-11-07 09:00 | 11.904
2018-11-07 | 9:00 | 2016-11-07 09:30 | 11.88
2018-11-07 | 9:30 | 2016-11-07 10:00 | 11.904
2018-11-07 | 10:00 | 2016-11-07 10:30 | 11.929
2018-11-07 | 10:30 | 2016-11-07 11:00 | 11.953
2018-11-07 | 11:00 | 2016-11-07 11:30 | 11.977
2018-11-07 | 11:30 | 2016-11-07 12:00 | 12.05
2018-11-07 | 12:00 | 2016-11-07 12:30 | 12.098
2018-11-07 | 12:30 | 2016-11-07 13:00 | 12.171
2018-11-07 | 13:00 | 2016-11-07 13:30 | 12.243
2018-11-07 | 13:30 | 2016-11-07 14:00 | 12.316
2018-11-07 | 14:00 | 2016-11-07 14:30 | 12.364
2018-11-07 | 14:30 | 2016-11-07 15:00 | 12.437
2018-11-07 | 15:00 | 2016-11-07 15:30 | 12.485
2018-11-07 | 15:30 | 2016-11-07 16:00 | 12.534
2018-11-07 | 16:00 | 2016-11-07 16:30 | 12.558
2018-11-07 | 16:30 | 2016-11-07 17:00 | 12.582
2018-11-07 | 17:00 | 2016-11-07 17:30 | 12.606
2018-11-07 | 17:30 | 2016-11-07 18:00 | 12.606
2018-11-07 | 18:00 | 2016-11-07 18:30 | 12.606
2018-11-07 | 18:30 | 2016-11-07 19:00 | 12.606
2018-11-07 | 19:00 | 2016-11-07 19:30 | 12.606
2018-11-07 | 19:30 | 2016-11-07 20:00 | 12.582
2018-11-07 | 20:00 | 2016-11-07 20:30 | 12.558
2018-11-07 | 20:30 | 2016-11-07 21:00 | 12.534
2018-11-07 | 21:00 | 2016-11-07 21:30 | 12.509
2018-11-07 | 21:30 | 2016-11-07 22:00 | 12.485
2018-11-07 | 22:00 | 2016-11-07 22:30 | 12.461
2018-11-07 | 22:30 | 2016-11-07 23:00 | 12.413
2018-11-07 | 23:00 | 2016-11-07 23:30 | 12.389
2018-11-07 | 23:30 | 2016-11-08 | 12.34 | 12.2745 | 11.88 | 12.606 | 0.24267 | 0.726
2018-11-08 | 0:00 | 2016-11-08 00:30 | 12.292
2018-11-08 | 0:30 | 2016-11-08 01:00 | 12.268
2018-11-08 | 1:00 | 2016-11-08 01:30 | 12.219
2018-11-08 | 1:30 | 2016-11-08 02:00 | 12.171
2018-11-08 | 2:00 | 2016-11-08 02:30 | 12.122
2018-11-08 | 2:30 | 2016-11-08 03:00 | 12.05
2018-11-08 | 3:00 | 2016-11-08 03:30 | 12.001
2018-11-08 | 3:30 | 2016-11-08 04:00 | 11.953
2018-11-08 | 4:00 | 2016-11-08 04:30 | 11.88
2018-11-08 | 4:30 | 2016-11-08 05:00 | 11.832
2018-11-08 | 5:00 | 2016-11-08 05:30 | 11.759
2018-11-08 | 5:30 | 2016-11-08 06:00 | 11.71
2018-11-08 | 6:00 | 2016-11-08 06:30 | 11.662
2018-11-08 | 6:30 | 2016-11-08 07:00 | 11.613
2018-11-08 | 7:00 | 2016-11-08 07:30 | 11.565
2018-11-08 | 7:30 | 2016-11-08 08:00 | 11.54
2018-11-08 | 8:00 | 2016-11-08 08:30 | 11.516
2018-11-08 | 8:30 | 2016-11-08 09:00 | 11.492
2018-11-08 | 9:00 | 2016-11-08 09:30 | 11.492
2018-11-08 | 9:30 | 2016-11-08 10:00 | 11.492
2018-11-08 | 10:00 | 2016-11-08 10:30 | 11.516
2018-11-08 | 10:30 | 2016-11-08 11:00 | 11.54
2018-11-08 | 11:00 | 2016-11-08 11:30 | 11.565
2018-11-08 | 11:30 | 2016-11-08 12:00 | 11.613
2018-11-08 | 12:00 | 2016-11-08 12:30 | 11.686
2018-11-08 | 12:30 | 2016-11-08 13:00 | 11.759
2018-11-08 | 13:00 | 2016-11-08 13:30 | 11.832
2018-11-08 | 13:30 | 2016-11-08 14:00 | 11.929
2018-11-08 | 14:00 | 2016-11-08 14:30 | 12.001
2018-11-08 | 14:30 | 2016-11-08 15:00 | 12.074
2018-11-08 | 15:00 | 2016-11-08 15:30 | 12.147
2018-11-08 | 15:30 | 2016-11-08 16:00 | 12.195
2018-11-08 | 16:00 | 2016-11-08 16:30 | 12.268
2018-11-08 | 16:30 | 2016-11-08 17:00 | 12.292
2018-11-08 | 17:00 | 2016-11-08 17:30 | 12.316
2018-11-08 | 17:30 | 2016-11-08 18:00 | 12.292
2018-11-08 | 18:00 | 2016-11-08 18:30 | 12.292
2018-11-08 | 18:30 | 2016-11-08 19:00 | 12.268
2018-11-08 | 19:00 | 2016-11-08 19:30 | 12.243
2018-11-08 | 19:30 | 2016-11-08 20:00 | 12.195
2018-11-08 | 20:00 | 2016-11-08 20:30 | 12.147
2018-11-08 | 20:30 | 2016-11-08 21:00 | 12.098
2018-11-08 | 21:00 | 2016-11-08 21:30 | 12.074
2018-11-08 | 21:30 | 2016-11-08 22:00 | 12.025
2018-11-08 | 22:00 | 2016-11-08 22:30 | 11.977
2018-11-08 | 22:30 | 2016-11-08 23:00 | 11.953
2018-11-08 | 23:00 | 2016-11-08 23:30 | 11.929
2018-11-08 | 23:30 | 2016-11-09 | 11.88 | 11.932 | 11.492 | 12.316 | 0.27621 | 0.824
2018-11-09 | 0:00 | 2016-11-09 00:30 | 11.856
2018-11-09 | 0:30 | 2016-11-09 01:00 | 11.856
2018-11-09 | 1:00 | 2016-11-09 01:30 | 11.832
2018-11-09 | 1:30 | 2016-11-09 02:00 | 11.807
2018-11-09 | 2:00 | 2016-11-09 02:30 | 11.783
2018-11-09 | 2:30 | 2016-11-09 03:00 | 11.759
2018-11-09 | 3:00 | 2016-11-09 03:30 | 11.734
2018-11-09 | 3:30 | 2016-11-09 04:00 | 11.71
2018-11-09 | 4:00 | 2016-11-09 04:30 | 11.71
2018-11-09 | 4:30 | 2016-11-09 05:00 | 11.686
2018-11-09 | 5:00 | 2016-11-09 05:30 | 11.686
2018-11-09 | 5:30 | 2016-11-09 06:00 | 11.686
2018-11-09 | 6:00 | 2016-11-09 06:30 | 11.662
2018-11-09 | 6:30 | 2016-11-09 07:00 | 11.662
2018-11-09 | 7:00 | 2016-11-09 07:30 | 11.637
2018-11-09 | 7:30 | 2016-11-09 08:00 | 11.637
2018-11-09 | 8:00 | 2016-11-09 08:30 | 11.637
2018-11-09 | 8:30 | 2016-11-09 09:00 | 11.662
2018-11-09 | 9:00 | 2016-11-09 09:30 | 11.686
2018-11-09 | 9:30 | 2016-11-09 10:00 | 11.71
2018-11-09 | 10:00 | 2016-11-09 10:30 | 11.759
2018-11-09 | 10:30 | 2016-11-09 11:00 | 11.807
2018-11-09 | 11:00 | 2016-11-09 11:30 | 11.856
2018-11-09 | 11:30 | 2016-11-09 12:00 | 11.929
2018-11-09 | 12:00 | 2016-11-09 12:30 | 11.977
2018-11-09 | 12:30 | 2016-11-09 13:00 | 12.05
2018-11-09 | 13:00 | 2016-11-09 13:30 | 12.147
2018-11-09 | 13:30 | 2016-11-09 14:00 | 12.243
2018-11-09 | 14:00 | 2016-11-09 14:30 | 12.316
2018-11-09 | 14:30 | 2016-11-09 15:00 | 12.389
2018-11-09 | 15:00 | 2016-11-09 15:30 | 12.437
2018-11-09 | 15:30 | 2016-11-09 16:00 | 12.485
2018-11-09 | 16:00 | 2016-11-09 16:30 | 12.509
2018-11-09 | 16:30 | 2016-11-09 17:00 | 12.534
2018-11-09 | 17:00 | 2016-11-09 17:30 | 12.558
2018-11-09 | 17:30 | 2016-11-09 18:00 | 12.558
2018-11-09 | 18:00 | 2016-11-09 18:30 | 12.558
2018-11-09 | 18:30 | 2016-11-09 19:00 | 12.534
2018-11-09 | 19:00 | 2016-11-09 19:30 | 12.509
2018-11-09 | 19:30 | 2016-11-09 20:00 | 12.461
2018-11-09 | 20:00 | 2016-11-09 20:30 | 12.413
2018-11-09 | 20:30 | 2016-11-09 21:00 | 12.364
2018-11-09 | 21:00 | 2016-11-09 21:30 | 12.316
2018-11-09 | 21:30 | 2016-11-09 22:00 | 12.268
2018-11-09 | 22:00 | 2016-11-09 22:30 | 12.243
2018-11-09 | 22:30 | 2016-11-09 23:00 | 12.195
2018-11-09 | 23:00 | 2016-11-09 23:30 | 12.171
2018-11-09 | 23:30 | 2016-11-10 | 12.147 | 12.0444 | 11.637 | 12.558 | 0.33622 | 0.921
2018-11-10 | 0:00 | 2016-11-10 00:30 | 12.147
2018-11-10 | 0:30 | 2016-11-10 01:00 | 12.098
2018-11-10 | 1:00 | 2016-11-10 01:30 | 12.074
2018-11-10 | 1:30 | 2016-11-10 02:00 | 12.025
2018-11-10 | 2:00 | 2016-11-10 02:30 | 12.001
2018-11-10 | 2:30 | 2016-11-10 03:00 | 11.953
2018-11-10 | 3:00 | 2016-11-10 03:30 | 11.904
2018-11-10 | 3:30 | 2016-11-10 04:00 | 11.904
2018-11-10 | 4:00 | 2016-11-10 04:30 | 11.88
2018-11-10 | 4:30 | 2016-11-10 05:00 | 11.856
2018-11-10 | 5:00 | 2016-11-10 05:30 | 11.832
2018-11-10 | 5:30 | 2016-11-10 06:00 | 11.832
2018-11-10 | 6:00 | 2016-11-10 06:30 | 11.807
2018-11-10 | 6:30 | 2016-11-10 07:00 | 11.783
2018-11-10 | 7:00 | 2016-11-10 07:30 | 11.759
2018-11-10 | 7:30 | 2016-11-10 08:00 | 11.759
2018-11-10 | 8:00 | 2016-11-10 08:30 | 11.759
2018-11-10 | 8:30 | 2016-11-10 09:00 | 11.759
2018-11-10 | 9:00 | 2016-11-10 09:30 | 11.759
2018-11-10 | 9:30 | 2016-11-10 10:00 | 11.783
2018-11-10 | 10:00 | 2016-11-10 10:30 | 11.832
2018-11-10 | 10:30 | 2016-11-10 11:00 | 11.856
2018-11-10 | 11:00 | 2016-11-10 11:30 | 11.904
2018-11-10 | 11:30 | 2016-11-10 12:00 | 11.929
2018-11-10 | 12:00 | 2016-11-10 12:30 | 11.977
2018-11-10 | 12:30 | 2016-11-10 13:00 | 12.05
2018-11-10 | 13:00 | 2016-11-10 13:30 | 12.098
2018-11-10 | 13:30 | 2016-11-10 14:00 | 12.171
2018-11-10 | 14:00 | 2016-11-10 14:30 | 12.243
2018-11-10 | 14:30 | 2016-11-10 15:00 | 12.292
2018-11-10 | 15:00 | 2016-11-10 15:30 | 12.34
2018-11-10 | 15:30 | 2016-11-10 16:00 | 12.389
2018-11-10 | 16:00 | 2016-11-10 16:30 | 12.413
2018-11-10 | 16:30 | 2016-11-10 17:00 | 12.437
2018-11-10 | 17:00 | 2016-11-10 17:30 | 12.437
2018-11-10 | 17:30 | 2016-11-10 18:00 | 12.461
2018-11-10 | 18:00 | 2016-11-10 18:30 | 12.485
2018-11-10 | 18:30 | 2016-11-10 19:00 | 12.461
2018-11-10 | 19:00 | 2016-11-10 19:30 | 12.437
2018-11-10 | 19:30 | 2016-11-10 20:00 | 12.413
2018-11-10 | 20:00 | 2016-11-10 20:30 | 12.389
2018-11-10 | 20:30 | 2016-11-10 21:00 | 12.389
2018-11-10 | 21:00 | 2016-11-10 21:30 | 12.364
2018-11-10 | 21:30 | 2016-11-10 22:00 | 12.34
2018-11-10 | 22:00 | 2016-11-10 22:30 | 12.34
2018-11-10 | 22:30 | 2016-11-10 23:00 | 12.316
2018-11-10 | 23:00 | 2016-11-10 23:30 | 12.316
2018-11-10 | 23:30 | 2016-11-11 | 12.292 | 12.1051 | 11.759 | 12.485 | 0.25612 | 0.726
2018-11-11 | 0:00 | 2016-11-11 00:30 | 12.292
2018-11-11 | 0:30 | 2016-11-11 01:00 | 12.268
2018-11-11 | 1:00 | 2016-11-11 01:30 | 12.268
2018-11-11 | 1:30 | 2016-11-11 02:00 | 12.268
2018-11-11 | 2:00 | 2016-11-11 02:30 | 12.243
2018-11-11 | 2:30 | 2016-11-11 03:00 | 12.243
2018-11-11 | 3:00 | 2016-11-11 03:30 | 12.219
2018-11-11 | 3:30 | 2016-11-11 04:00 | 12.219
2018-11-11 | 4:00 | 2016-11-11 04:30 | 12.195
2018-11-11 | 4:30 | 2016-11-11 05:00 | 12.171
2018-11-11 | 5:00 | 2016-11-11 05:30 | 12.147
2018-11-11 | 5:30 | 2016-11-11 06:00 | 12.122
2018-11-11 | 6:00 | 2016-11-11 06:30 | 12.098
2018-11-11 | 6:30 | 2016-11-11 07:00 | 12.074
2018-11-11 | 7:00 | 2016-11-11 07:30 | 12.05
2018-11-11 | 7:30 | 2016-11-11 08:00 | 12.025
2018-11-11 | 8:00 | 2016-11-11 08:30 | 12.001
2018-11-11 | 8:30 | 2016-11-11 09:00 | 12.001
2018-11-11 | 9:00 | 2016-11-11 09:30 | 12.001
2018-11-11 | 9:30 | 2016-11-11 10:00 | 12.001
2018-11-11 | 10:00 | 2016-11-11 10:30 | 12.001
2018-11-11 | 10:30 | 2016-11-11 11:00 | 12.001
2018-11-11 | 11:00 | 2016-11-11 11:30 | 12.05
2018-11-11 | 11:30 | 2016-11-11 12:00 | 12.098
2018-11-11 | 12:00 | 2016-11-11 12:30 | 12.171
2018-11-11 | 12:30 | 2016-11-11 13:00 | 12.243
2018-11-11 | 13:00 | 2016-11-11 13:30 | 12.316
2018-11-11 | 13:30 | 2016-11-11 14:00 | 12.364
2018-11-11 | 14:00 | 2016-11-11 14:30 | 12.389
2018-11-11 | 14:30 | 2016-11-11 15:00 | 12.413
2018-11-11 | 15:00 | 2016-11-11 15:30 | 12.437
2018-11-11 | 15:30 | 2016-11-11 16:00 | 12.461
2018-11-11 | 16:00 | 2016-11-11 16:30 | 12.485
2018-11-11 | 16:30 | 2016-11-11 17:00 | 12.509
2018-11-11 | 17:00 | 2016-11-11 17:30 | 12.509
2018-11-11 | 17:30 | 2016-11-11 18:00 | 12.534
2018-11-11 | 18:00 | 2016-11-11 18:30 | 12.534
2018-11-11 | 18:30 | 2016-11-11 19:00 | 12.509
2018-11-11 | 19:00 | 2016-11-11 19:30 | 12.509
2018-11-11 | 19:30 | 2016-11-11 20:00 | 12.485
2018-11-11 | 20:00 | 2016-11-11 20:30 | 12.461
2018-11-11 | 20:30 | 2016-11-11 21:00 | 12.461
2018-11-11 | 21:00 | 2016-11-11 21:30 | 12.437
2018-11-11 | 21:30 | 2016-11-11 22:00 | 12.437
2018-11-11 | 22:00 | 2016-11-11 22:30 | 12.437
2018-11-11 | 22:30 | 2016-11-11 23:00 | 12.437
2018-11-11 | 23:00 | 2016-11-11 23:30 | 12.437
2018-11-11 | 23:30 | 2016-11-12 | 12.437 | 12.2806 | 12.001 | 12.534 | 0.18241 | 0.533
2018-11-12 | 0:00 | 2016-11-12 00:30 | 12.437
2018-11-12 | 0:30 | 2016-11-12 01:00 | 12.437
2018-11-12 | 1:00 | 2016-11-12 01:30 | 12.413
2018-11-12 | 1:30 | 2016-11-12 02:00 | 12.389
2018-11-12 | 2:00 | 2016-11-12 02:30 | 12.389
2018-11-12 | 2:30 | 2016-11-12 03:00 | 12.389
2018-11-12 | 3:00 | 2016-11-12 03:30 | 12.389
2018-11-12 | 3:30 | 2016-11-12 04:00 | 12.389
2018-11-12 | 4:00 | 2016-11-12 04:30 | 12.364
2018-11-12 | 4:30 | 2016-11-12 05:00 | 12.364
2018-11-12 | 5:00 | 2016-11-12 05:30 | 12.364
2018-11-12 | 5:30 | 2016-11-12 06:00 | 12.34
2018-11-12 | 6:00 | 2016-11-12 06:30 | 12.34
2018-11-12 | 6:30 | 2016-11-12 07:00 | 12.34
2018-11-12 | 7:00 | 2016-11-12 07:30 | 12.316
2018-11-12 | 7:30 | 2016-11-12 08:00 | 12.316
2018-11-12 | 8:00 | 2016-11-12 08:30 | 12.34
2018-11-12 | 8:30 | 2016-11-12 09:00 | 12.34
2018-11-12 | 9:00 | 2016-11-12 09:30 | 12.34
2018-11-12 | 9:30 | 2016-11-12 10:00 | 12.389
2018-11-12 | 10:00 | 2016-11-12 10:30 | 12.413
2018-11-12 | 10:30 | 2016-11-12 11:00 | 12.461
2018-11-12 | 11:00 | 2016-11-12 11:30 | 12.485
2018-11-12 | 11:30 | 2016-11-12 12:00 | 12.534
2018-11-12 | 12:00 | 2016-11-12 12:30 | 12.582
2018-11-12 | 12:30 | 2016-11-12 13:00 | 12.63
2018-11-12 | 13:00 | 2016-11-12 13:30 | 12.678
2018-11-12 | 13:30 | 2016-11-12 14:00 | 12.703
2018-11-12 | 14:00 | 2016-11-12 14:30 | 12.727
2018-11-12 | 14:30 | 2016-11-12 15:00 | 12.727
2018-11-12 | 15:00 | 2016-11-12 15:30 | 12.751
2018-11-12 | 15:30 | 2016-11-12 16:00 | 12.775
2018-11-12 | 16:00 | 2016-11-12 16:30 | 12.775
2018-11-12 | 16:30 | 2016-11-12 17:00 | 12.775
2018-11-12 | 17:00 | 2016-11-12 17:30 | 12.775
2018-11-12 | 17:30 | 2016-11-12 18:00 | 12.775
2018-11-12 | 18:00 | 2016-11-12 18:30 | 12.775
2018-11-12 | 18:30 | 2016-11-12 19:00 | 12.727
2018-11-12 | 19:00 | 2016-11-12 19:30 | 12.678
2018-11-12 | 19:30 | 2016-11-12 20:00 | 12.63
2018-11-12 | 20:00 | 2016-11-12 20:30 | 12.582
2018-11-12 | 20:30 | 2016-11-12 21:00 | 12.534
2018-11-12 | 21:00 | 2016-11-12 21:30 | 12.485
2018-11-12 | 21:30 | 2016-11-12 22:00 | 12.437
2018-11-12 | 22:00 | 2016-11-12 22:30 | 12.389
2018-11-12 | 22:30 | 2016-11-12 23:00 | 12.34
2018-11-12 | 23:00 | 2016-11-12 23:30 | 12.292
2018-11-12 | 23:30 | 2016-11-13 | 12.268 | 12.5018 | 12.268 | 12.775 | 0.16886 | 0.507
2018-11-13 | 0:00 | 2016-11-13 00:30 | 12.219
2018-11-13 | 0:30 | 2016-11-13 01:00 | 12.171
2018-11-13 | 1:00 | 2016-11-13 01:30 | 12.122
2018-11-13 | 1:30 | 2016-11-13 02:00 | 12.098
2018-11-13 | 2:00 | 2016-11-13 02:30 | 12.05
2018-11-13 | 2:30 | 2016-11-13 03:00 | 12.025
2018-11-13 | 3:00 | 2016-11-13 03:30 | 12.001
2018-11-13 | 3:30 | 2016-11-13 04:00 | 11.977
2018-11-13 | 4:00 | 2016-11-13 04:30 | 11.953
2018-11-13 | 4:30 | 2016-11-13 05:00 | 11.929
2018-11-13 | 5:00 | 2016-11-13 05:30 | 11.904
2018-11-13 | 5:30 | 2016-11-13 06:00 | 11.904
2018-11-13 | 6:00 | 2016-11-13 06:30 | 11.88
2018-11-13 | 6:30 | 2016-11-13 07:00 | 11.856
2018-11-13 | 7:00 | 2016-11-13 07:30 | 11.832
2018-11-13 | 7:30 | 2016-11-13 08:00 | 11.807
2018-11-13 | 8:00 | 2016-11-13 08:30 | 11.807
2018-11-13 | 8:30 | 2016-11-13 09:00 | 11.783
2018-11-13 | 9:00 | 2016-11-13 09:30 | 11.807
2018-11-13 | 9:30 | 2016-11-13 10:00 | 11.832
2018-11-13 | 10:00 | 2016-11-13 10:30 | 11.856
2018-11-13 | 10:30 | 2016-11-13 11:00 | 11.904
2018-11-13 | 11:00 | 2016-11-13 11:30 | 11.953
2018-11-13 | 11:30 | 2016-11-13 12:00 | 12.001
2018-11-13 | 12:00 | 2016-11-13 12:30 | 12.025
2018-11-13 | 12:30 | 2016-11-13 13:00 | 12.074
2018-11-13 | 13:00 | 2016-11-13 13:30 | 12.122
2018-11-13 | 13:30 | 2016-11-13 14:00 | 12.147
2018-11-13 | 14:00 | 2016-11-13 14:30 | 12.195
2018-11-13 | 14:30 | 2016-11-13 15:00 | 12.243
2018-11-13 | 15:00 | 2016-11-13 15:30 | 12.268
2018-11-13 | 15:30 | 2016-11-13 16:00 | 12.316
2018-11-13 | 16:00 | 2016-11-13 16:30 | 12.34
2018-11-13 | 16:30 | 2016-11-13 17:00 | 12.34
2018-11-13 | 17:00 | 2016-11-13 17:30 | 12.364
2018-11-13 | 17:30 | 2016-11-13 18:00 | 12.364
2018-11-13 | 18:00 | 2016-11-13 18:30 | 12.364
2018-11-13 | 18:30 | 2016-11-13 19:00 | 12.34
2018-11-13 | 19:00 | 2016-11-13 19:30 | 12.34
2018-11-13 | 19:30 | 2016-11-13 20:00 | 12.34
2018-11-13 | 20:00 | 2016-11-13 20:30 | 12.34
2018-11-13 | 20:30 | 2016-11-13 21:00 | 12.316
2018-11-13 | 21:00 | 2016-11-13 21:30 | 12.316
2018-11-13 | 21:30 | 2016-11-13 22:00 | 12.316
2018-11-13 | 22:00 | 2016-11-13 22:30 | 12.292
2018-11-13 | 22:30 | 2016-11-13 23:00 | 12.292
2018-11-13 | 23:00 | 2016-11-13 23:30 | 12.292
2018-11-13 | 23:30 | 2016-11-14 | 12.268 | 12.1101 | 11.783 | 12.364 | 0.199 | 0.581
2018-11-14 | 0:00 | 2016-11-14 00:30 | 12.268
2018-11-14 | 0:30 | 2016-11-14 01:00 | 12.268
2018-11-14 | 1:00 | 2016-11-14 01:30 | 12.268
2018-11-14 | 1:30 | 2016-11-14 02:00 | 12.243
2018-11-14 | 2:00 | 2016-11-14 02:30 | 12.243
2018-11-14 | 2:30 | 2016-11-14 03:00 | 12.219
2018-11-14 | 3:00 | 2016-11-14 03:30 | 12.219
2018-11-14 | 3:30 | 2016-11-14 04:00 | 12.195
2018-11-14 | 4:00 | 2016-11-14 04:30 | 12.195
2018-11-14 | 4:30 | 2016-11-14 05:00 | 12.171
2018-11-14 | 5:00 | 2016-11-14 05:30 | 12.147
2018-11-14 | 5:30 | 2016-11-14 06:00 | 12.147
2018-11-14 | 6:00 | 2016-11-14 06:30 | 12.122
2018-11-14 | 6:30 | 2016-11-14 07:00 | 12.098
2018-11-14 | 7:00 | 2016-11-14 07:30 | 12.098
2018-11-14 | 7:30 | 2016-11-14 08:00 | 12.074
2018-11-14 | 8:00 | 2016-11-14 08:30 | 12.05
2018-11-14 | 8:30 | 2016-11-14 09:00 | 12.05
2018-11-14 | 9:00 | 2016-11-14 09:30 | 12.05
2018-11-14 | 9:30 | 2016-11-14 10:00 | 12.05
2018-11-14 | 10:00 | 2016-11-14 10:30 | 12.05
2018-11-14 | 10:30 | 2016-11-14 11:00 | 12.05
2018-11-14 | 11:00 | 2016-11-14 11:30 | 12.05
2018-11-14 | 11:30 | 2016-11-14 12:00 | 12.05
2018-11-14 | 12:00 | 2016-11-14 12:30 | 12.05
2018-11-14 | 12:30 | 2016-11-14 13:00 | 12.074
2018-11-14 | 13:00 | 2016-11-14 13:30 | 12.074
2018-11-14 | 13:30 | 2016-11-14 14:00 | 12.098
2018-11-14 | 14:00 | 2016-11-14 14:30 | 12.098
2018-11-14 | 14:30 | 2016-11-14 15:00 | 12.122
2018-11-14 | 15:00 | 2016-11-14 15:30 | 12.122
2018-11-14 | 15:30 | 2016-11-14 16:00 | 12.147
2018-11-14 | 16:00 | 2016-11-14 16:30 | 12.147
2018-11-14 | 16:30 | 2016-11-14 17:00 | 12.147
2018-11-14 | 17:00 | 2016-11-14 17:30 | 12.171
2018-11-14 | 17:30 | 2016-11-14 18:00 | 12.171
2018-11-14 | 18:00 | 2016-11-14 18:30 | 12.195
2018-11-14 | 18:30 | 2016-11-14 19:00 | 12.195
2018-11-14 | 19:00 | 2016-11-14 19:30 | 12.195
2018-11-14 | 19:30 | 2016-11-14 20:00 | 12.219
2018-11-14 | 20:00 | 2016-11-14 20:30 | 12.219
2018-11-14 | 20:30 | 2016-11-14 21:00 | 12.243
2018-11-14 | 21:00 | 2016-11-14 21:30 | 12.243
2018-11-14 | 21:30 | 2016-11-14 22:00 | 12.243
2018-11-14 | 22:00 | 2016-11-14 22:30 | 12.268
2018-11-14 | 22:30 | 2016-11-14 23:00 | 12.268
2018-11-14 | 23:00 | 2016-11-14 23:30 | 12.292
2018-11-14 | 23:30 | 2016-11-15 | 12.292 | 12.1598 | 12.05 | 12.292 | 0.079849 | 0.242
2018-11-15 | 0:00 | 2016-11-15 00:30 | 12.316
2018-11-15 | 0:30 | 2016-11-15 01:00 | 12.316
2018-11-15 | 1:00 | 2016-11-15 01:30 | 12.34
2018-11-15 | 1:30 | 2016-11-15 02:00 | 12.364
2018-11-15 | 2:00 | 2016-11-15 02:30 | 12.364
2018-11-15 | 2:30 | 2016-11-15 03:00 | 12.389
2018-11-15 | 3:00 | 2016-11-15 03:30 | 12.389
2018-11-15 | 3:30 | 2016-11-15 04:00 | 12.413
2018-11-15 | 4:00 | 2016-11-15 04:30 | 12.413
2018-11-15 | 4:30 | 2016-11-15 05:00 | 12.389
2018-11-15 | 5:00 | 2016-11-15 05:30 | 12.413
2018-11-15 | 5:30 | 2016-11-15 06:00 | 12.389
2018-11-15 | 6:00 | 2016-11-15 06:30 | 12.389
2018-11-15 | 6:30 | 2016-11-15 07:00 | 12.389
2018-11-15 | 7:00 | 2016-11-15 07:30 | 12.364
2018-11-15 | 7:30 | 2016-11-15 08:00 | 12.34
2018-11-15 | 8:00 | 2016-11-15 08:30 | 12.292
2018-11-15 | 8:30 | 2016-11-15 09:00 | 12.292
2018-11-15 | 9:00 | 2016-11-15 09:30 | 12.292
2018-11-15 | 9:30 | 2016-11-15 10:00 | 12.268
2018-11-15 | 10:00 | 2016-11-15 10:30 | 12.268
2018-11-15 | 10:30 | 2016-11-15 11:00 | 12.243
2018-11-15 | 11:00 | 2016-11-15 11:30 | 12.243
2018-11-15 | 11:30 | 2016-11-15 12:00 | 12.243
2018-11-15 | 12:00 | 2016-11-15 12:30 | 12.243
2018-11-15 | 12:30 | 2016-11-15 13:00 | 12.243
2018-11-15 | 13:00 | 2016-11-15 13:30 | 12.243
2018-11-15 | 13:30 | 2016-11-15 14:00 | 12.219
2018-11-15 | 14:00 | 2016-11-15 14:30 | 12.219
2018-11-15 | 14:30 | 2016-11-15 15:00 | 12.219
2018-11-15 | 15:00 | 2016-11-15 15:30 | 12.243
2018-11-15 | 15:30 | 2016-11-15 16:00 | 12.243
2018-11-15 | 16:00 | 2016-11-15 16:30 | 12.243
2018-11-15 | 16:30 | 2016-11-15 17:00 | 12.219
2018-11-15 | 17:00 | 2016-11-15 17:30 | 12.195
2018-11-15 | 17:30 | 2016-11-15 18:00 | 12.171
2018-11-15 | 18:00 | 2016-11-15 18:30 | 12.122
2018-11-15 | 18:30 | 2016-11-15 19:00 | 12.074
2018-11-15 | 19:00 | 2016-11-15 19:30 | 12.025
2018-11-15 | 19:30 | 2016-11-15 20:00 | 11.977
2018-11-15 | 20:00 | 2016-11-15 20:30 | 11.904
2018-11-15 | 20:30 | 2016-11-15 21:00 | 11.856
2018-11-15 | 21:00 | 2016-11-15 21:30 | 11.783
2018-11-15 | 21:30 | 2016-11-15 22:00 | 11.71
2018-11-15 | 22:00 | 2016-11-15 22:30 | 11.637
2018-11-15 | 22:30 | 2016-11-15 23:00 | 11.54
2018-11-15 | 23:00 | 2016-11-15 23:30 | 11.467
2018-11-15 | 23:30 | 2016-11-16 | 11.394 | 12.1731 | 11.394 | 12.413 | 0.26002 | 1.019
2018-11-16 | 0:00 | 2016-11-16 00:30 | 11.346
2018-11-16 | 0:30 | 2016-11-16 01:00 | 11.297
2018-11-16 | 1:00 | 2016-11-16 01:30 | 11.224
2018-11-16 | 1:30 | 2016-11-16 02:00 | 11.175
2018-11-16 | 2:00 | 2016-11-16 02:30 | 11.127
2018-11-16 | 2:30 | 2016-11-16 03:00 | 11.078
2018-11-16 | 3:00 | 2016-11-16 03:30 | 11.029
2018-11-16 | 3:30 | 2016-11-16 04:00 | 11.005
2018-11-16 | 4:00 | 2016-11-16 04:30 | 10.956
2018-11-16 | 4:30 | 2016-11-16 05:00 | 10.907
2018-11-16 | 5:00 | 2016-11-16 05:30 | 10.858
2018-11-16 | 5:30 | 2016-11-16 06:00 | 10.834
2018-11-16 | 6:00 | 2016-11-16 06:30 | 10.785
2018-11-16 | 6:30 | 2016-11-16 07:00 | 10.736
2018-11-16 | 7:00 | 2016-11-16 07:30 | 10.712
2018-11-16 | 7:30 | 2016-11-16 08:00 | 10.687
2018-11-16 | 8:00 | 2016-11-16 08:30 | 10.663
2018-11-16 | 8:30 | 2016-11-16 09:00 | 10.638
2018-11-16 | 9:00 | 2016-11-16 09:30 | 10.614
2018-11-16 | 9:30 | 2016-11-16 10:00 | 10.59
2018-11-16 | 10:00 | 2016-11-16 10:30 | 10.59
2018-11-16 | 10:30 | 2016-11-16 11:00 | 10.59
2018-11-16 | 11:00 | 2016-11-16 11:30 | 10.614
2018-11-16 | 11:30 | 2016-11-16 12:00 | 10.663
2018-11-16 | 12:00 | 2016-11-16 12:30 | 10.687
2018-11-16 | 12:30 | 2016-11-16 13:00 | 10.736
2018-11-16 | 13:00 | 2016-11-16 13:30 | 10.785
2018-11-16 | 13:30 | 2016-11-16 14:00 | 10.834
2018-11-16 | 14:00 | 2016-11-16 14:30 | 10.883
2018-11-16 | 14:30 | 2016-11-16 15:00 | 10.932
2018-11-16 | 15:00 | 2016-11-16 15:30 | 10.956
2018-11-16 | 15:30 | 2016-11-16 16:00 | 10.98
2018-11-16 | 16:00 | 2016-11-16 16:30 | 11.005
2018-11-16 | 16:30 | 2016-11-16 17:00 | 11.029
2018-11-16 | 17:00 | 2016-11-16 17:30 | 11.029
2018-11-16 | 17:30 | 2016-11-16 18:00 | 11.005
2018-11-16 | 18:00 | 2016-11-16 18:30 | 11.005
2018-11-16 | 18:30 | 2016-11-16 19:00 | 10.98
2018-11-16 | 19:00 | 2016-11-16 19:30 | 10.932
2018-11-16 | 19:30 | 2016-11-16 20:00 | 10.907
2018-11-16 | 20:00 | 2016-11-16 20:30 | 10.858
2018-11-16 | 20:30 | 2016-11-16 21:00 | 10.785
2018-11-16 | 21:00 | 2016-11-16 21:30 | 10.712
2018-11-16 | 21:30 | 2016-11-16 22:00 | 10.663
2018-11-16 | 22:00 | 2016-11-16 22:30 | 10.59
2018-11-16 | 22:30 | 2016-11-16 23:00 | 10.516
2018-11-16 | 23:00 | 2016-11-16 23:30 | 10.443
2018-11-16 | 23:30 | 2016-11-17 | 10.369 | 10.8404 | 10.369 | 11.346 | 0.21908 | 0.977
2018-11-17 | 0:00 | 2016-11-17 00:30 | 10.296
2018-11-17 | 0:30 | 2016-11-17 01:00 | 10.222
2018-11-17 | 1:00 | 2016-11-17 01:30 | 10.149
2018-11-17 | 1:30 | 2016-11-17 02:00 | 10.1
2018-11-17 | 2:00 | 2016-11-17 02:30 | 10.026
2018-11-17 | 2:30 | 2016-11-17 03:00 | 9.977
2018-11-17 | 3:00 | 2016-11-17 03:30 | 9.928
2018-11-17 | 3:30 | 2016-11-17 04:00 | 9.854
2018-11-17 | 4:00 | 2016-11-17 04:30 | 9.805
2018-11-17 | 4:30 | 2016-11-17 05:00 | 9.756
2018-11-17 | 5:00 | 2016-11-17 05:30 | 9.706
2018-11-17 | 5:30 | 2016-11-17 06:00 | 9.657
2018-11-17 | 6:00 | 2016-11-17 06:30 | 9.608
2018-11-17 | 6:30 | 2016-11-17 07:00 | 9.558
2018-11-17 | 7:00 | 2016-11-17 07:30 | 9.509
2018-11-17 | 7:30 | 2016-11-17 08:00 | 9.46
2018-11-17 | 8:00 | 2016-11-17 08:30 | 9.41
2018-11-17 | 8:30 | 2016-11-17 09:00 | 9.386
2018-11-17 | 9:00 | 2016-11-17 09:30 | 9.361
2018-11-17 | 9:30 | 2016-11-17 10:00 | 9.361
2018-11-17 | 10:00 | 2016-11-17 10:30 | 9.361
2018-11-17 | 10:30 | 2016-11-17 11:00 | 9.386
2018-11-17 | 11:00 | 2016-11-17 11:30 | 9.41
2018-11-17 | 11:30 | 2016-11-17 12:00 | 9.435
2018-11-17 | 12:00 | 2016-11-17 12:30 | 9.485
2018-11-17 | 12:30 | 2016-11-17 13:00 | 9.558
2018-11-17 | 13:00 | 2016-11-17 13:30 | 9.608
2018-11-17 | 13:30 | 2016-11-17 14:00 | 9.682
2018-11-17 | 14:00 | 2016-11-17 14:30 | 9.756
2018-11-17 | 14:30 | 2016-11-17 15:00 | 9.829
2018-11-17 | 15:00 | 2016-11-17 15:30 | 9.903
2018-11-17 | 15:30 | 2016-11-17 16:00 | 9.952
2018-11-17 | 16:00 | 2016-11-17 16:30 | 10.001
2018-11-17 | 16:30 | 2016-11-17 17:00 | 10.026
2018-11-17 | 17:00 | 2016-11-17 17:30 | 10.026
2018-11-17 | 17:30 | 2016-11-17 18:00 | 10.001
2018-11-17 | 18:00 | 2016-11-17 18:30 | 10.001
2018-11-17 | 18:30 | 2016-11-17 19:00 | 9.952
2018-11-17 | 19:00 | 2016-11-17 19:30 | 9.928
2018-11-17 | 19:30 | 2016-11-17 20:00 | 9.879
2018-11-17 | 20:00 | 2016-11-17 20:30 | 9.829
2018-11-17 | 20:30 | 2016-11-17 21:00 | 9.756
2018-11-17 | 21:00 | 2016-11-17 21:30 | 9.706
2018-11-17 | 21:30 | 2016-11-17 22:00 | 9.632
2018-11-17 | 22:00 | 2016-11-17 22:30 | 9.583
2018-11-17 | 22:30 | 2016-11-17 23:00 | 9.509
2018-11-17 | 23:00 | 2016-11-17 23:30 | 9.46
2018-11-17 | 23:30 | 2016-11-18 | 9.386 | 9.7327 | 9.361 | 10.296 | 0.26004 | 0.935
2018-11-18 | 0:00 | 2016-11-18 00:30 | 9.312
2018-11-18 | 0:30 | 2016-11-18 01:00 | 9.262
2018-11-18 | 1:00 | 2016-11-18 01:30 | 9.188
2018-11-18 | 1:30 | 2016-11-18 02:00 | 9.139
2018-11-18 | 2:00 | 2016-11-18 02:30 | 9.089
2018-11-18 | 2:30 | 2016-11-18 03:00 | 9.04
2018-11-18 | 3:00 | 2016-11-18 03:30 | 8.99
2018-11-18 | 3:30 | 2016-11-18 04:00 | 8.965
2018-11-18 | 4:00 | 2016-11-18 04:30 | 8.916
2018-11-18 | 4:30 | 2016-11-18 05:00 | 8.891
2018-11-18 | 5:00 | 2016-11-18 05:30 | 8.841
2018-11-18 | 5:30 | 2016-11-18 06:00 | 8.817
2018-11-18 | 6:00 | 2016-11-18 06:30 | 8.767
2018-11-18 | 6:30 | 2016-11-18 07:00 | 8.717
2018-11-18 | 7:00 | 2016-11-18 07:30 | 8.693
2018-11-18 | 7:30 | 2016-11-18 08:00 | 8.643
2018-11-18 | 8:00 | 2016-11-18 08:30 | 8.618
2018-11-18 | 8:30 | 2016-11-18 09:00 | 8.593
2018-11-18 | 9:00 | 2016-11-18 09:30 | 8.593
2018-11-18 | 9:30 | 2016-11-18 10:00 | 8.593
2018-11-18 | 10:00 | 2016-11-18 10:30 | 8.593
2018-11-18 | 10:30 | 2016-11-18 11:00 | 8.618
2018-11-18 | 11:00 | 2016-11-18 11:30 | 8.618
2018-11-18 | 11:30 | 2016-11-18 12:00 | 8.643
2018-11-18 | 12:00 | 2016-11-18 12:30 | 8.668
2018-11-18 | 12:30 | 2016-11-18 13:00 | 8.717
2018-11-18 | 13:00 | 2016-11-18 13:30 | 8.742
2018-11-18 | 13:30 | 2016-11-18 14:00 | 8.767
2018-11-18 | 14:00 | 2016-11-18 14:30 | 8.817
2018-11-18 | 14:30 | 2016-11-18 15:00 | 8.841
2018-11-18 | 15:00 | 2016-11-18 15:30 | 8.891
2018-11-18 | 15:30 | 2016-11-18 16:00 | 8.916
2018-11-18 | 16:00 | 2016-11-18 16:30 | 8.965
2018-11-18 | 16:30 | 2016-11-18 17:00 | 8.965
2018-11-18 | 17:00 | 2016-11-18 17:30 | 8.99
2018-11-18 | 17:30 | 2016-11-18 18:00 | 8.99
2018-11-18 | 18:00 | 2016-11-18 18:30 | 9.015
2018-11-18 | 18:30 | 2016-11-18 19:00 | 8.99
2018-11-18 | 19:00 | 2016-11-18 19:30 | 9.015
2018-11-18 | 19:30 | 2016-11-18 20:00 | 9.015
2018-11-18 | 20:00 | 2016-11-18 20:30 | 8.99
2018-11-18 | 20:30 | 2016-11-18 21:00 | 8.99
2018-11-18 | 21:00 | 2016-11-18 21:30 | 8.99
2018-11-18 | 21:30 | 2016-11-18 22:00 | 8.965
2018-11-18 | 22:00 | 2016-11-18 22:30 | 8.941
2018-11-18 | 22:30 | 2016-11-18 23:00 | 8.941
2018-11-18 | 23:00 | 2016-11-18 23:30 | 8.916
2018-11-18 | 23:30 | 2016-11-19 | 8.916 | 8.8769 | 8.593 | 9.312 | 0.1834 | 0.719
2018-11-19 | 0:00 | 2016-11-19 00:30 | 8.891
2018-11-19 | 0:30 | 2016-11-19 01:00 | 8.891
2018-11-19 | 1:00 | 2016-11-19 01:30 | 8.866
2018-11-19 | 1:30 | 2016-11-19 02:00 | 8.866
2018-11-19 | 2:00 | 2016-11-19 02:30 | 8.841
2018-11-19 | 2:30 | 2016-11-19 03:00 | 8.841
2018-11-19 | 3:00 | 2016-11-19 03:30 | 8.817
2018-11-19 | 3:30 | 2016-11-19 04:00 | 8.817
2018-11-19 | 4:00 | 2016-11-19 04:30 | 8.792
2018-11-19 | 4:30 | 2016-11-19 05:00 | 8.792
2018-11-19 | 5:00 | 2016-11-19 05:30 | 8.767
2018-11-19 | 5:30 | 2016-11-19 06:00 | 8.767
2018-11-19 | 6:00 | 2016-11-19 06:30 | 8.767
2018-11-19 | 6:30 | 2016-11-19 07:00 | 8.767
2018-11-19 | 7:00 | 2016-11-19 07:30 | 8.767
2018-11-19 | 7:30 | 2016-11-19 08:00 | 8.767
2018-11-19 | 8:00 | 2016-11-19 08:30 | 8.767
2018-11-19 | 8:30 | 2016-11-19 09:00 | 8.792
2018-11-19 | 9:00 | 2016-11-19 09:30 | 8.817
2018-11-19 | 9:30 | 2016-11-19 10:00 | 8.841
2018-11-19 | 10:00 | 2016-11-19 10:30 | 8.866
2018-11-19 | 10:30 | 2016-11-19 11:00 | 8.916
2018-11-19 | 11:00 | 2016-11-19 11:30 | 9.015
2018-11-19 | 11:30 | 2016-11-19 12:00 | 9.089
2018-11-19 | 12:00 | 2016-11-19 12:30 | 9.163
2018-11-19 | 12:30 | 2016-11-19 13:00 | 9.262
2018-11-19 | 13:00 | 2016-11-19 13:30 | 9.361
2018-11-19 | 13:30 | 2016-11-19 14:00 | 9.46
2018-11-19 | 14:00 | 2016-11-19 14:30 | 9.583
2018-11-19 | 14:30 | 2016-11-19 15:00 | 9.657
2018-11-19 | 15:00 | 2016-11-19 15:30 | 9.756
2018-11-19 | 15:30 | 2016-11-19 16:00 | 9.829
2018-11-19 | 16:00 | 2016-11-19 16:30 | 9.879
2018-11-19 | 16:30 | 2016-11-19 17:00 | 9.928
2018-11-19 | 17:00 | 2016-11-19 17:30 | 9.952
2018-11-19 | 17:30 | 2016-11-19 18:00 | 9.977
2018-11-19 | 18:00 | 2016-11-19 18:30 | 10.001
2018-11-19 | 18:30 | 2016-11-19 19:00 | 10.026
2018-11-19 | 19:00 | 2016-11-19 19:30 | 10.026
2018-11-19 | 19:30 | 2016-11-19 20:00 | 10.051
2018-11-19 | 20:00 | 2016-11-19 20:30 | 10.026
2018-11-19 | 20:30 | 2016-11-19 21:00 | 10.026
2018-11-19 | 21:00 | 2016-11-19 21:30 | 10.026
2018-11-19 | 21:30 | 2016-11-19 22:00 | 10.026
2018-11-19 | 22:00 | 2016-11-19 22:30 | 10.001
2018-11-19 | 22:30 | 2016-11-19 23:00 | 10.001
2018-11-19 | 23:00 | 2016-11-19 23:30 | 10.001
2018-11-19 | 23:30 | 2016-11-20 | 9.977 | 9.3357 | 8.767 | 10.051 | 0.54019 | 1.284
2018-11-20 | 0:00 | 2016-11-20 00:30 | 9.977
2018-11-20 | 0:30 | 2016-11-20 01:00 | 9.977
2018-11-20 | 1:00 | 2016-11-20 01:30 | 9.977
2018-11-20 | 1:30 | 2016-11-20 02:00 | 9.952
2018-11-20 | 2:00 | 2016-11-20 02:30 | 9.952
2018-11-20 | 2:30 | 2016-11-20 03:00 | 9.952
2018-11-20 | 3:00 | 2016-11-20 03:30 | 9.928
2018-11-20 | 3:30 | 2016-11-20 04:00 | 9.928
2018-11-20 | 4:00 | 2016-11-20 04:30 | 9.903
2018-11-20 | 4:30 | 2016-11-20 05:00 | 9.903
2018-11-20 | 5:00 | 2016-11-20 05:30 | 9.903
2018-11-20 | 5:30 | 2016-11-20 06:00 | 9.879
2018-11-20 | 6:00 | 2016-11-20 06:30 | 9.879
2018-11-20 | 6:30 | 2016-11-20 07:00 | 9.854
2018-11-20 | 7:00 | 2016-11-20 07:30 | 9.854
2018-11-20 | 7:30 | 2016-11-20 08:00 | 9.854
2018-11-20 | 8:00 | 2016-11-20 08:30 | 9.854
2018-11-20 | 8:30 | 2016-11-20 09:00 | 9.854
2018-11-20 | 9:00 | 2016-11-20 09:30 | 9.854
2018-11-20 | 9:30 | 2016-11-20 10:00 | 9.854
2018-11-20 | 10:00 | 2016-11-20 10:30 | 9.879
2018-11-20 | 10:30 | 2016-11-20 11:00 | 9.928
2018-11-20 | 11:00 | 2016-11-20 11:30 | 9.952
2018-11-20 | 11:30 | 2016-11-20 12:00 | 10.001
2018-11-20 | 12:00 | 2016-11-20 12:30 | 10.075
2018-11-20 | 12:30 | 2016-11-20 13:00 | 10.173
2018-11-20 | 13:00 | 2016-11-20 13:30 | 10.247
2018-11-20 | 13:30 | 2016-11-20 14:00 | 10.32
2018-11-20 | 14:00 | 2016-11-20 14:30 | 10.394
2018-11-20 | 14:30 | 2016-11-20 15:00 | 10.467
2018-11-20 | 15:00 | 2016-11-20 15:30 | 10.516
2018-11-20 | 15:30 | 2016-11-20 16:00 | 10.565
2018-11-20 | 16:00 | 2016-11-20 16:30 | 10.59
2018-11-20 | 16:30 | 2016-11-20 17:00 | 10.638
2018-11-20 | 17:00 | 2016-11-20 17:30 | 10.663
2018-11-20 | 17:30 | 2016-11-20 18:00 | 10.663
2018-11-20 | 18:00 | 2016-11-20 18:30 | 10.687
2018-11-20 | 18:30 | 2016-11-20 19:00 | 10.687
2018-11-20 | 19:00 | 2016-11-20 19:30 | 10.663
2018-11-20 | 19:30 | 2016-11-20 20:00 | 10.663
2018-11-20 | 20:00 | 2016-11-20 20:30 | 10.663
2018-11-20 | 20:30 | 2016-11-20 21:00 | 10.638
2018-11-20 | 21:00 | 2016-11-20 21:30 | 10.638
2018-11-20 | 21:30 | 2016-11-20 22:00 | 10.638
2018-11-20 | 22:00 | 2016-11-20 22:30 | 10.614
2018-11-20 | 22:30 | 2016-11-20 23:00 | 10.614
2018-11-20 | 23:00 | 2016-11-20 23:30 | 10.59
2018-11-20 | 23:30 | 2016-11-21 | 10.565 | 10.2254 | 9.854 | 10.687 | 0.34228 | 0.833
2018-11-21 | 0:00 | 2016-11-21 00:30 | 10.565
2018-11-21 | 0:30 | 2016-11-21 01:00 | 10.541
2018-11-21 | 1:00 | 2016-11-21 01:30 | 10.516
2018-11-21 | 1:30 | 2016-11-21 02:00 | 10.492
2018-11-21 | 2:00 | 2016-11-21 02:30 | 10.467
2018-11-21 | 2:30 | 2016-11-21 03:00 | 10.443
2018-11-21 | 3:00 | 2016-11-21 03:30 | 10.443
2018-11-21 | 3:30 | 2016-11-21 04:00 | 10.418
2018-11-21 | 4:00 | 2016-11-21 04:30 | 10.394
2018-11-21 | 4:30 | 2016-11-21 05:00 | 10.369
2018-11-21 | 5:00 | 2016-11-21 05:30 | 10.345
2018-11-21 | 5:30 | 2016-11-21 06:00 | 10.32
2018-11-21 | 6:00 | 2016-11-21 06:30 | 10.271
2018-11-21 | 6:30 | 2016-11-21 07:00 | 10.247
2018-11-21 | 7:00 | 2016-11-21 07:30 | 10.222
2018-11-21 | 7:30 | 2016-11-21 08:00 | 10.198
2018-11-21 | 8:00 | 2016-11-21 08:30 | 10.173
2018-11-21 | 8:30 | 2016-11-21 09:00 | 10.149
2018-11-21 | 9:00 | 2016-11-21 09:30 | 10.149
2018-11-21 | 9:30 | 2016-11-21 10:00 | 10.149
2018-11-21 | 10:00 | 2016-11-21 10:30 | 10.173
2018-11-21 | 10:30 | 2016-11-21 11:00 | 10.198
2018-11-21 | 11:00 | 2016-11-21 11:30 | 10.222
2018-11-21 | 11:30 | 2016-11-21 12:00 | 10.271
2018-11-21 | 12:00 | 2016-11-21 12:30 | 10.345
2018-11-21 | 12:30 | 2016-11-21 13:00 | 10.443
2018-11-21 | 13:00 | 2016-11-21 13:30 | 10.541
2018-11-21 | 13:30 | 2016-11-21 14:00 | 10.614
2018-11-21 | 14:00 | 2016-11-21 14:30 | 10.687
2018-11-21 | 14:30 | 2016-11-21 15:00 | 10.761
2018-11-21 | 15:00 | 2016-11-21 15:30 | 10.81
2018-11-21 | 15:30 | 2016-11-21 16:00 | 10.858
2018-11-21 | 16:00 | 2016-11-21 16:30 | 10.907
2018-11-21 | 16:30 | 2016-11-21 17:00 | 10.932
2018-11-21 | 17:00 | 2016-11-21 17:30 | 10.932
2018-11-21 | 17:30 | 2016-11-21 18:00 | 10.932
2018-11-21 | 18:00 | 2016-11-21 18:30 | 10.907
2018-11-21 | 18:30 | 2016-11-21 19:00 | 10.883
2018-11-21 | 19:00 | 2016-11-21 19:30 | 10.858
2018-11-21 | 19:30 | 2016-11-21 20:00 | 10.81
2018-11-21 | 20:00 | 2016-11-21 20:30 | 10.761
2018-11-21 | 20:30 | 2016-11-21 21:00 | 10.687
2018-11-21 | 21:00 | 2016-11-21 21:30 | 10.638
2018-11-21 | 21:30 | 2016-11-21 22:00 | 10.565
2018-11-21 | 22:00 | 2016-11-21 22:30 | 10.492
2018-11-21 | 22:30 | 2016-11-21 23:00 | 10.443
2018-11-21 | 23:00 | 2016-11-21 23:30 | 10.369
2018-11-21 | 23:30 | 2016-11-22 | 10.32 | 10.5048 | 10.149 | 10.932 | 0.25282 | 0.783
2018-11-22 | 0:00 | 2016-11-22 00:30 | 10.247
2018-11-22 | 0:30 | 2016-11-22 01:00 | 10.198
2018-11-22 | 1:00 | 2016-11-22 01:30 | 10.149
2018-11-22 | 1:30 | 2016-11-22 02:00 | 10.075
2018-11-22 | 2:00 | 2016-11-22 02:30 | 10.026
2018-11-22 | 2:30 | 2016-11-22 03:00 | 9.977
2018-11-22 | 3:00 | 2016-11-22 03:30 | 9.928
2018-11-22 | 3:30 | 2016-11-22 04:00 | 9.879
2018-11-22 | 4:00 | 2016-11-22 04:30 | 9.829
2018-11-22 | 4:30 | 2016-11-22 05:00 | 9.805
2018-11-22 | 5:00 | 2016-11-22 05:30 | 9.756
2018-11-22 | 5:30 | 2016-11-22 06:00 | 9.731
2018-11-22 | 6:00 | 2016-11-22 06:30 | 9.706
2018-11-22 | 6:30 | 2016-11-22 07:00 | 9.657
2018-11-22 | 7:00 | 2016-11-22 07:30 | 9.632
2018-11-22 | 7:30 | 2016-11-22 08:00 | 9.608
2018-11-22 | 8:00 | 2016-11-22 08:30 | 9.583
2018-11-22 | 8:30 | 2016-11-22 09:00 | 9.583
2018-11-22 | 9:00 | 2016-11-22 09:30 | 9.583
2018-11-22 | 9:30 | 2016-11-22 10:00 | 9.583
2018-11-22 | 10:00 | 2016-11-22 10:30 | 9.632
2018-11-22 | 10:30 | 2016-11-22 11:00 | 9.657
2018-11-22 | 11:00 | 2016-11-22 11:30 | 9.706
2018-11-22 | 11:30 | 2016-11-22 12:00 | 9.756
2018-11-22 | 12:00 | 2016-11-22 12:30 | 9.805
2018-11-22 | 12:30 | 2016-11-22 13:00 | 9.829
2018-11-22 | 13:00 | 2016-11-22 13:30 | 9.879
2018-11-22 | 13:30 | 2016-11-22 14:00 | 9.903
2018-11-22 | 14:00 | 2016-11-22 14:30 | 9.903
2018-11-22 | 14:30 | 2016-11-22 15:00 | 9.928
2018-11-22 | 15:00 | 2016-11-22 15:30 | 9.952
2018-11-22 | 15:30 | 2016-11-22 16:00 | 9.952
2018-11-22 | 16:00 | 2016-11-22 16:30 | 9.977
2018-11-22 | 16:30 | 2016-11-22 17:00 | 9.977
2018-11-22 | 17:00 | 2016-11-22 17:30 | 9.952
2018-11-22 | 17:30 | 2016-11-22 18:00 | 9.952
2018-11-22 | 18:00 | 2016-11-22 18:30 | 9.928
2018-11-22 | 18:30 | 2016-11-22 19:00 | 9.928
2018-11-22 | 19:00 | 2016-11-22 19:30 | 9.903
2018-11-22 | 19:30 | 2016-11-22 20:00 | 9.879
2018-11-22 | 20:00 | 2016-11-22 20:30 | 9.879
2018-11-22 | 20:30 | 2016-11-22 21:00 | 9.854
2018-11-22 | 21:00 | 2016-11-22 21:30 | 9.829
2018-11-22 | 21:30 | 2016-11-22 22:00 | 9.805
2018-11-22 | 22:00 | 2016-11-22 22:30 | 9.805
2018-11-22 | 22:30 | 2016-11-22 23:00 | 9.78
2018-11-22 | 23:00 | 2016-11-22 23:30 | 9.756
2018-11-22 | 23:30 | 2016-11-23 | 9.706 | 9.8406 | 9.583 | 10.247 | 0.15992 | 0.664
2018-11-23 | 0:00 | 2016-11-23 00:30 | 9.682
2018-11-23 | 0:30 | 2016-11-23 01:00 | 9.657
2018-11-23 | 1:00 | 2016-11-23 01:30 | 9.608
2018-11-23 | 1:30 | 2016-11-23 02:00 | 9.583
2018-11-23 | 2:00 | 2016-11-23 02:30 | 9.534
2018-11-23 | 2:30 | 2016-11-23 03:00 | 9.485
2018-11-23 | 3:00 | 2016-11-23 03:30 | 9.46
2018-11-23 | 3:30 | 2016-11-23 04:00 | 9.41
2018-11-23 | 4:00 | 2016-11-23 04:30 | 9.361
2018-11-23 | 4:30 | 2016-11-23 05:00 | 9.312
2018-11-23 | 5:00 | 2016-11-23 05:30 | 9.262
2018-11-23 | 5:30 | 2016-11-23 06:00 | 9.213
2018-11-23 | 6:00 | 2016-11-23 06:30 | 9.163
2018-11-23 | 6:30 | 2016-11-23 07:00 | 9.114
2018-11-23 | 7:00 | 2016-11-23 07:30 | 9.089
2018-11-23 | 7:30 | 2016-11-23 08:00 | 9.04
2018-11-23 | 8:00 | 2016-11-23 08:30 | 9.015
2018-11-23 | 8:30 | 2016-11-23 09:00 | 8.965
2018-11-23 | 9:00 | 2016-11-23 09:30 | 8.941
2018-11-23 | 9:30 | 2016-11-23 10:00 | 8.916
2018-11-23 | 10:00 | 2016-11-23 10:30 | 8.916
2018-11-23 | 10:30 | 2016-11-23 11:00 | 8.891
2018-11-23 | 11:00 | 2016-11-23 11:30 | 8.916
2018-11-23 | 11:30 | 2016-11-23 12:00 | 8.941
2018-11-23 | 12:00 | 2016-11-23 12:30 | 8.965
2018-11-23 | 12:30 | 2016-11-23 13:00 | 9.015
2018-11-23 | 13:00 | 2016-11-23 13:30 | 9.04
2018-11-23 | 13:30 | 2016-11-23 14:00 | 9.089
2018-11-23 | 14:00 | 2016-11-23 14:30 | 9.139
2018-11-23 | 14:30 | 2016-11-23 15:00 | 9.163
2018-11-23 | 15:00 | 2016-11-23 15:30 | 9.213
2018-11-23 | 15:30 | 2016-11-23 16:00 | 9.262
2018-11-23 | 16:00 | 2016-11-23 16:30 | 9.287
2018-11-23 | 16:30 | 2016-11-23 17:00 | 9.336
2018-11-23 | 17:00 | 2016-11-23 17:30 | 9.361
2018-11-23 | 17:30 | 2016-11-23 18:00 | 9.361
2018-11-23 | 18:00 | 2016-11-23 18:30 | 9.386
2018-11-23 | 18:30 | 2016-11-23 19:00 | 9.386
2018-11-23 | 19:00 | 2016-11-23 19:30 | 9.386
2018-11-23 | 19:30 | 2016-11-23 20:00 | 9.386
2018-11-23 | 20:00 | 2016-11-23 20:30 | 9.361
2018-11-23 | 20:30 | 2016-11-23 21:00 | 9.361
2018-11-23 | 21:00 | 2016-11-23 21:30 | 9.336
2018-11-23 | 21:30 | 2016-11-23 22:00 | 9.312
2018-11-23 | 22:00 | 2016-11-23 22:30 | 9.287
2018-11-23 | 22:30 | 2016-11-23 23:00 | 9.262
2018-11-23 | 23:00 | 2016-11-23 23:30 | 9.213
2018-11-23 | 23:30 | 2016-11-24 | 9.188 | 9.241 | 8.891 | 9.682 | 0.21015 | 0.791
2018-11-24 | 0:00 | 2016-11-24 00:30 | 9.163
2018-11-24 | 0:30 | 2016-11-24 01:00 | 9.139
2018-11-24 | 1:00 | 2016-11-24 01:30 | 9.114
2018-11-24 | 1:30 | 2016-11-24 02:00 | 9.089
2018-11-24 | 2:00 | 2016-11-24 02:30 | 9.064
2018-11-24 | 2:30 | 2016-11-24 03:00 | 9.064
2018-11-24 | 3:00 | 2016-11-24 03:30 | 9.04
2018-11-24 | 3:30 | 2016-11-24 04:00 | 9.015
2018-11-24 | 4:00 | 2016-11-24 04:30 | 8.99
2018-11-24 | 4:30 | 2016-11-24 05:00 | 8.965
2018-11-24 | 5:00 | 2016-11-24 05:30 | 8.941
2018-11-24 | 5:30 | 2016-11-24 06:00 | 8.916
2018-11-24 | 6:00 | 2016-11-24 06:30 | 8.916
2018-11-24 | 6:30 | 2016-11-24 07:00 | 8.891
2018-11-24 | 7:00 | 2016-11-24 07:30 | 8.866
2018-11-24 | 7:30 | 2016-11-24 08:00 | 8.866
2018-11-24 | 8:00 | 2016-11-24 08:30 | 8.841
2018-11-24 | 8:30 | 2016-11-24 09:00 | 8.841
2018-11-24 | 9:00 | 2016-11-24 09:30 | 8.841
2018-11-24 | 9:30 | 2016-11-24 10:00 | 8.841
2018-11-24 | 10:00 | 2016-11-24 10:30 | 8.866
2018-11-24 | 10:30 | 2016-11-24 11:00 | 8.866
2018-11-24 | 11:00 | 2016-11-24 11:30 | 8.891
2018-11-24 | 11:30 | 2016-11-24 12:00 | 8.916
2018-11-24 | 12:00 | 2016-11-24 12:30 | 8.941
2018-11-24 | 12:30 | 2016-11-24 13:00 | 8.965
2018-11-24 | 13:00 | 2016-11-24 13:30 | 8.965
2018-11-24 | 13:30 | 2016-11-24 14:00 | 8.99
2018-11-24 | 14:00 | 2016-11-24 14:30 | 9.015
2018-11-24 | 14:30 | 2016-11-24 15:00 | 9.04
2018-11-24 | 15:00 | 2016-11-24 15:30 | 9.064
2018-11-24 | 15:30 | 2016-11-24 16:00 | 9.064
2018-11-24 | 16:00 | 2016-11-24 16:30 | 9.089
2018-11-24 | 16:30 | 2016-11-24 17:00 | 9.114
2018-11-24 | 17:00 | 2016-11-24 17:30 | 9.114
2018-11-24 | 17:30 | 2016-11-24 18:00 | 9.139
2018-11-24 | 18:00 | 2016-11-24 18:30 | 9.139
2018-11-24 | 18:30 | 2016-11-24 19:00 | 9.163
2018-11-24 | 19:00 | 2016-11-24 19:30 | 9.163
2018-11-24 | 19:30 | 2016-11-24 20:00 | 9.188
2018-11-24 | 20:00 | 2016-11-24 20:30 | 9.188
2018-11-24 | 20:30 | 2016-11-24 21:00 | 9.213
2018-11-24 | 21:00 | 2016-11-24 21:30 | 9.213
2018-11-24 | 21:30 | 2016-11-24 22:00 | 9.213
2018-11-24 | 22:00 | 2016-11-24 22:30 | 9.238
2018-11-24 | 22:30 | 2016-11-24 23:00 | 9.238
2018-11-24 | 23:00 | 2016-11-24 23:30 | 9.262
2018-11-24 | 23:30 | 2016-11-25 | 9.262 | 9.04 | 8.841 | 9.262 | 0.13222 | 0.421
2018-11-25 | 0:00 | 2016-11-25 00:30 | 9.262
2018-11-25 | 0:30 | 2016-11-25 01:00 | 9.262
2018-11-25 | 1:00 | 2016-11-25 01:30 | 9.238
2018-11-25 | 1:30 | 2016-11-25 02:00 | 9.238
2018-11-25 | 2:00 | 2016-11-25 02:30 | 9.238
2018-11-25 | 2:30 | 2016-11-25 03:00 | 9.213
2018-11-25 | 3:00 | 2016-11-25 03:30 | 9.213
2018-11-25 | 3:30 | 2016-11-25 04:00 | 9.213
2018-11-25 | 4:00 | 2016-11-25 04:30 | 9.213
2018-11-25 | 4:30 | 2016-11-25 05:00 | 9.188
2018-11-25 | 5:00 | 2016-11-25 05:30 | 9.188
2018-11-25 | 5:30 | 2016-11-25 06:00 | 9.188
2018-11-25 | 6:00 | 2016-11-25 06:30 | 9.188
2018-11-25 | 6:30 | 2016-11-25 07:00 | 9.188
2018-11-25 | 7:00 | 2016-11-25 07:30 | 9.188
2018-11-25 | 7:30 | 2016-11-25 08:00 | 9.188
2018-11-25 | 8:00 | 2016-11-25 08:30 | 9.188
2018-11-25 | 8:30 | 2016-11-25 09:00 | 9.188
2018-11-25 | 9:00 | 2016-11-25 09:30 | 9.213
2018-11-25 | 9:30 | 2016-11-25 10:00 | 9.238
2018-11-25 | 10:00 | 2016-11-25 10:30 | 9.262
2018-11-25 | 10:30 | 2016-11-25 11:00 | 9.287
2018-11-25 | 11:00 | 2016-11-25 11:30 | 9.361
2018-11-25 | 11:30 | 2016-11-25 12:00 | 9.41
2018-11-25 | 12:00 | 2016-11-25 12:30 | 9.485
2018-11-25 | 12:30 | 2016-11-25 13:00 | 9.558
2018-11-25 | 13:00 | 2016-11-25 13:30 | 9.657
2018-11-25 | 13:30 | 2016-11-25 14:00 | 9.731
2018-11-25 | 14:00 | 2016-11-25 14:30 | 9.805
2018-11-25 | 14:30 | 2016-11-25 15:00 | 9.879
2018-11-25 | 15:00 | 2016-11-25 15:30 | 9.928
2018-11-25 | 15:30 | 2016-11-25 16:00 | 9.977
2018-11-25 | 16:00 | 2016-11-25 16:30 | 10.001
2018-11-25 | 16:30 | 2016-11-25 17:00 | 10.051
2018-11-25 | 17:00 | 2016-11-25 17:30 | 10.075
2018-11-25 | 17:30 | 2016-11-25 18:00 | 10.1
2018-11-25 | 18:00 | 2016-11-25 18:30 | 10.124
2018-11-25 | 18:30 | 2016-11-25 19:00 | 10.1
2018-11-25 | 19:00 | 2016-11-25 19:30 | 10.1
2018-11-25 | 19:30 | 2016-11-25 20:00 | 10.075
2018-11-25 | 20:00 | 2016-11-25 20:30 | 10.051
2018-11-25 | 20:30 | 2016-11-25 21:00 | 10.001
2018-11-25 | 21:00 | 2016-11-25 21:30 | 9.977
2018-11-25 | 21:30 | 2016-11-25 22:00 | 9.928
2018-11-25 | 22:00 | 2016-11-25 22:30 | 9.879
2018-11-25 | 22:30 | 2016-11-25 23:00 | 9.829
2018-11-25 | 23:00 | 2016-11-25 23:30 | 9.78
2018-11-25 | 23:30 | 2016-11-26 | 9.731 | 9.5703 | 9.188 | 10.124 | 0.36702 | 0.936
2018-11-26 | 0:00 | 2016-11-26 00:30 | 9.706
2018-11-26 | 0:30 | 2016-11-26 01:00 | 9.682
2018-11-26 | 1:00 | 2016-11-26 01:30 | 9.657
2018-11-26 | 1:30 | 2016-11-26 02:00 | 9.657
2018-11-26 | 2:00 | 2016-11-26 02:30 | 9.632
2018-11-26 | 2:30 | 2016-11-26 03:00 | 9.632
2018-11-26 | 3:00 | 2016-11-26 03:30 | 9.608
2018-11-26 | 3:30 | 2016-11-26 04:00 | 9.608
2018-11-26 | 4:00 | 2016-11-26 04:30 | 9.608
2018-11-26 | 4:30 | 2016-11-26 05:00 | 9.608
2018-11-26 | 5:00 | 2016-11-26 05:30 | 9.608
2018-11-26 | 5:30 | 2016-11-26 06:00 | 9.583
2018-11-26 | 6:00 | 2016-11-26 06:30 | 9.583
2018-11-26 | 6:30 | 2016-11-26 07:00 | 9.583
2018-11-26 | 7:00 | 2016-11-26 07:30 | 9.583
2018-11-26 | 7:30 | 2016-11-26 08:00 | 9.558
2018-11-26 | 8:00 | 2016-11-26 08:30 | 9.558
2018-11-26 | 8:30 | 2016-11-26 09:00 | 9.558
2018-11-26 | 9:00 | 2016-11-26 09:30 | 9.583
2018-11-26 | 9:30 | 2016-11-26 10:00 | 9.583
2018-11-26 | 10:00 | 2016-11-26 10:30 | 9.608
2018-11-26 | 10:30 | 2016-11-26 11:00 | 9.608
2018-11-26 | 11:00 | 2016-11-26 11:30 | 9.657
2018-11-26 | 11:30 | 2016-11-26 12:00 | 9.706
2018-11-26 | 12:00 | 2016-11-26 12:30 | 9.805
2018-11-26 | 12:30 | 2016-11-26 13:00 | 9.903
2018-11-26 | 13:00 | 2016-11-26 13:30 | 10.001
2018-11-26 | 13:30 | 2016-11-26 14:00 | 10.075
2018-11-26 | 14:00 | 2016-11-26 14:30 | 10.124
2018-11-26 | 14:30 | 2016-11-26 15:00 | 10.149
2018-11-26 | 15:00 | 2016-11-26 15:30 | 10.173
2018-11-26 | 15:30 | 2016-11-26 16:00 | 10.198
2018-11-26 | 16:00 | 2016-11-26 16:30 | 10.198
2018-11-26 | 16:30 | 2016-11-26 17:00 | 10.198
2018-11-26 | 17:00 | 2016-11-26 17:30 | 10.198
2018-11-26 | 17:30 | 2016-11-26 18:00 | 10.198
2018-11-26 | 18:00 | 2016-11-26 18:30 | 10.198
2018-11-26 | 18:30 | 2016-11-26 19:00 | 10.173
2018-11-26 | 19:00 | 2016-11-26 19:30 | 10.149
2018-11-26 | 19:30 | 2016-11-26 20:00 | 10.1
2018-11-26 | 20:00 | 2016-11-26 20:30 | 10.051
2018-11-26 | 20:30 | 2016-11-26 21:00 | 10.001
2018-11-26 | 21:00 | 2016-11-26 21:30 | 9.928
2018-11-26 | 21:30 | 2016-11-26 22:00 | 9.879
2018-11-26 | 22:00 | 2016-11-26 22:30 | 9.805
2018-11-26 | 22:30 | 2016-11-26 23:00 | 9.756
2018-11-26 | 23:00 | 2016-11-26 23:30 | 9.706
2018-11-26 | 23:30 | 2016-11-27 | 9.657 | 9.8204 | 9.558 | 10.198 | 0.24394 | 0.64
2018-11-27 | 0:00 | 2016-11-27 00:30 | 9.632
2018-11-27 | 0:30 | 2016-11-27 01:00 | 9.608
2018-11-27 | 1:00 | 2016-11-27 01:30 | 9.583
2018-11-27 | 1:30 | 2016-11-27 02:00 | 9.558
2018-11-27 | 2:00 | 2016-11-27 02:30 | 9.534
2018-11-27 | 2:30 | 2016-11-27 03:00 | 9.509
2018-11-27 | 3:00 | 2016-11-27 03:30 | 9.485
2018-11-27 | 3:30 | 2016-11-27 04:00 | 9.46
2018-11-27 | 4:00 | 2016-11-27 04:30 | 9.41
2018-11-27 | 4:30 | 2016-11-27 05:00 | 9.386
2018-11-27 | 5:00 | 2016-11-27 05:30 | 9.336
2018-11-27 | 5:30 | 2016-11-27 06:00 | 9.312
2018-11-27 | 6:00 | 2016-11-27 06:30 | 9.262
2018-11-27 | 6:30 | 2016-11-27 07:00 | 9.213
2018-11-27 | 7:00 | 2016-11-27 07:30 | 9.163
2018-11-27 | 7:30 | 2016-11-27 08:00 | 9.114
2018-11-27 | 8:00 | 2016-11-27 08:30 | 9.089
2018-11-27 | 8:30 | 2016-11-27 09:00 | 9.064
2018-11-27 | 9:00 | 2016-11-27 09:30 | 9.04
2018-11-27 | 9:30 | 2016-11-27 10:00 | 9.064
2018-11-27 | 10:00 | 2016-11-27 10:30 | 9.064
2018-11-27 | 10:30 | 2016-11-27 11:00 | 9.089
2018-11-27 | 11:00 | 2016-11-27 11:30 | 9.114
2018-11-27 | 11:30 | 2016-11-27 12:00 | 9.114
2018-11-27 | 12:00 | 2016-11-27 12:30 | 9.139
2018-11-27 | 12:30 | 2016-11-27 13:00 | 9.139
2018-11-27 | 13:00 | 2016-11-27 13:30 | 9.139
2018-11-27 | 13:30 | 2016-11-27 14:00 | 9.139
2018-11-27 | 14:00 | 2016-11-27 14:30 | 9.163
2018-11-27 | 14:30 | 2016-11-27 15:00 | 9.163
2018-11-27 | 15:00 | 2016-11-27 15:30 | 9.163
2018-11-27 | 15:30 | 2016-11-27 16:00 | 9.188
2018-11-27 | 16:00 | 2016-11-27 16:30 | 9.188
2018-11-27 | 16:30 | 2016-11-27 17:00 | 9.188
2018-11-27 | 17:00 | 2016-11-27 17:30 | 9.163
2018-11-27 | 17:30 | 2016-11-27 18:00 | 9.139
2018-11-27 | 18:00 | 2016-11-27 18:30 | 9.139
2018-11-27 | 18:30 | 2016-11-27 19:00 | 9.114
2018-11-27 | 19:00 | 2016-11-27 19:30 | 9.089
2018-11-27 | 19:30 | 2016-11-27 20:00 | 9.064
2018-11-27 | 20:00 | 2016-11-27 20:30 | 9.04
2018-11-27 | 20:30 | 2016-11-27 21:00 | 9.015
2018-11-27 | 21:00 | 2016-11-27 21:30 | 9.015
2018-11-27 | 21:30 | 2016-11-27 22:00 | 9.015
2018-11-27 | 22:00 | 2016-11-27 22:30 | 8.99
2018-11-27 | 22:30 | 2016-11-27 23:00 | 8.99
2018-11-27 | 23:00 | 2016-11-27 23:30 | 8.965
2018-11-27 | 23:30 | 2016-11-28 | 8.965 | 9.1982 | 8.965 | 9.632 | 0.18566 | 0.667
2018-11-28 | 0:00 | 2016-11-28 00:30 | 8.941
2018-11-28 | 0:30 | 2016-11-28 01:00 | 8.916
2018-11-28 | 1:00 | 2016-11-28 01:30 | 8.891
2018-11-28 | 1:30 | 2016-11-28 02:00 | 8.866
2018-11-28 | 2:00 | 2016-11-28 02:30 | 8.841
2018-11-28 | 2:30 | 2016-11-28 03:00 | 8.817
2018-11-28 | 3:00 | 2016-11-28 03:30 | 8.817
2018-11-28 | 3:30 | 2016-11-28 04:00 | 8.792
2018-11-28 | 4:00 | 2016-11-28 04:30 | 8.767
2018-11-28 | 4:30 | 2016-11-28 05:00 | 8.742
2018-11-28 | 5:00 | 2016-11-28 05:30 | 8.717
2018-11-28 | 5:30 | 2016-11-28 06:00 | 8.693
2018-11-28 | 6:00 | 2016-11-28 06:30 | 8.668
2018-11-28 | 6:30 | 2016-11-28 07:00 | 8.643
2018-11-28 | 7:00 | 2016-11-28 07:30 | 8.618
2018-11-28 | 7:30 | 2016-11-28 08:00 | 8.593
2018-11-28 | 8:00 | 2016-11-28 08:30 | 8.568
2018-11-28 | 8:30 | 2016-11-28 09:00 | 8.568
2018-11-28 | 9:00 | 2016-11-28 09:30 | 8.568
2018-11-28 | 9:30 | 2016-11-28 10:00 | 8.593
2018-11-28 | 10:00 | 2016-11-28 10:30 | 8.618
2018-11-28 | 10:30 | 2016-11-28 11:00 | 8.643
2018-11-28 | 11:00 | 2016-11-28 11:30 | 8.693
2018-11-28 | 11:30 | 2016-11-28 12:00 | 8.767
2018-11-28 | 12:00 | 2016-11-28 12:30 | 8.817
2018-11-28 | 12:30 | 2016-11-28 13:00 | 8.891
2018-11-28 | 13:00 | 2016-11-28 13:30 | 8.965
2018-11-28 | 13:30 | 2016-11-28 14:00 | 9.04
2018-11-28 | 14:00 | 2016-11-28 14:30 | 9.089
2018-11-28 | 14:30 | 2016-11-28 15:00 | 9.139
2018-11-28 | 15:00 | 2016-11-28 15:30 | 9.188
2018-11-28 | 15:30 | 2016-11-28 16:00 | 9.213
2018-11-28 | 16:00 | 2016-11-28 16:30 | 9.238
2018-11-28 | 16:30 | 2016-11-28 17:00 | 9.262
2018-11-28 | 17:00 | 2016-11-28 17:30 | 9.287
2018-11-28 | 17:30 | 2016-11-28 18:00 | 9.287
2018-11-28 | 18:00 | 2016-11-28 18:30 | 9.287
2018-11-28 | 18:30 | 2016-11-28 19:00 | 9.287
2018-11-28 | 19:00 | 2016-11-28 19:30 | 9.262
2018-11-28 | 19:30 | 2016-11-28 20:00 | 9.238
2018-11-28 | 20:00 | 2016-11-28 20:30 | 9.213
2018-11-28 | 20:30 | 2016-11-28 21:00 | 9.188
2018-11-28 | 21:00 | 2016-11-28 21:30 | 9.163
2018-11-28 | 21:30 | 2016-11-28 22:00 | 9.139
2018-11-28 | 22:00 | 2016-11-28 22:30 | 9.089
2018-11-28 | 22:30 | 2016-11-28 23:00 | 9.064
2018-11-28 | 23:00 | 2016-11-28 23:30 | 9.04
2018-11-28 | 23:30 | 2016-11-29 | 9.015 | 8.9321 | 8.568 | 9.287 | 0.24509 | 0.719
2018-11-29 | 0:00 | 2016-11-29 00:30 | 8.965
2018-11-29 | 0:30 | 2016-11-29 01:00 | 8.941
2018-11-29 | 1:00 | 2016-11-29 01:30 | 8.891
2018-11-29 | 1:30 | 2016-11-29 02:00 | 8.866
2018-11-29 | 2:00 | 2016-11-29 02:30 | 8.817
2018-11-29 | 2:30 | 2016-11-29 03:00 | 8.792
2018-11-29 | 3:00 | 2016-11-29 03:30 | 8.742
2018-11-29 | 3:30 | 2016-11-29 04:00 | 8.717
2018-11-29 | 4:00 | 2016-11-29 04:30 | 8.693
2018-11-29 | 4:30 | 2016-11-29 05:00 | 8.668
2018-11-29 | 5:00 | 2016-11-29 05:30 | 8.643
2018-11-29 | 5:30 | 2016-11-29 06:00 | 8.618
2018-11-29 | 6:00 | 2016-11-29 06:30 | 8.618
2018-11-29 | 6:30 | 2016-11-29 07:00 | 8.593
2018-11-29 | 7:00 | 2016-11-29 07:30 | 8.593
2018-11-29 | 7:30 | 2016-11-29 08:00 | 8.593
2018-11-29 | 8:00 | 2016-11-29 08:30 | 8.568
2018-11-29 | 8:30 | 2016-11-29 09:00 | 8.568
2018-11-29 | 9:00 | 2016-11-29 09:30 | 8.593
2018-11-29 | 9:30 | 2016-11-29 10:00 | 8.618
2018-11-29 | 10:00 | 2016-11-29 10:30 | 8.643
2018-11-29 | 10:30 | 2016-11-29 11:00 | 8.717
2018-11-29 | 11:00 | 2016-11-29 11:30 | 8.792
2018-11-29 | 11:30 | 2016-11-29 12:00 | 8.866
2018-11-29 | 12:00 | 2016-11-29 12:30 | 8.965
2018-11-29 | 12:30 | 2016-11-29 13:00 | 9.064
2018-11-29 | 13:00 | 2016-11-29 13:30 | 9.163
2018-11-29 | 13:30 | 2016-11-29 14:00 | 9.262
2018-11-29 | 14:00 | 2016-11-29 14:30 | 9.336
2018-11-29 | 14:30 | 2016-11-29 15:00 | 9.386
2018-11-29 | 15:00 | 2016-11-29 15:30 | 9.41
2018-11-29 | 15:30 | 2016-11-29 16:00 | 9.435
2018-11-29 | 16:00 | 2016-11-29 16:30 | 9.46
2018-11-29 | 16:30 | 2016-11-29 17:00 | 9.435
2018-11-29 | 17:00 | 2016-11-29 17:30 | 9.41
2018-11-29 | 17:30 | 2016-11-29 18:00 | 9.386
2018-11-29 | 18:00 | 2016-11-29 18:30 | 9.336
2018-11-29 | 18:30 | 2016-11-29 19:00 | 9.287
2018-11-29 | 19:00 | 2016-11-29 19:30 | 9.262
2018-11-29 | 19:30 | 2016-11-29 20:00 | 9.238
2018-11-29 | 20:00 | 2016-11-29 20:30 | 9.213
2018-11-29 | 20:30 | 2016-11-29 21:00 | 9.163
2018-11-29 | 21:00 | 2016-11-29 21:30 | 9.139
2018-11-29 | 21:30 | 2016-11-29 22:00 | 9.114
2018-11-29 | 22:00 | 2016-11-29 22:30 | 9.089
2018-11-29 | 22:30 | 2016-11-29 23:00 | 9.04
2018-11-29 | 23:00 | 2016-11-29 23:30 | 9.015
2018-11-29 | 23:30 | 2016-11-30 | 8.99 | 8.9732 | 8.568 | 9.46 | 0.29787 | 0.892
2018-11-30 | 0:00 | 2016-11-30 00:30 | 8.941
2018-11-30 | 0:30 | 2016-11-30 01:00 | 8.916
2018-11-30 | 1:00 | 2016-11-30 01:30 | 8.916
2018-11-30 | 1:30 | 2016-11-30 02:00 | 8.891
2018-11-30 | 2:00 | 2016-11-30 02:30 | 8.866
2018-11-30 | 2:30 | 2016-11-30 03:00 | 8.841
2018-11-30 | 3:00 | 2016-11-30 03:30 | 8.817
2018-11-30 | 3:30 | 2016-11-30 04:00 | 8.817
2018-11-30 | 4:00 | 2016-11-30 04:30 | 8.817
2018-11-30 | 4:30 | 2016-11-30 05:00 | 8.792
2018-11-30 | 5:00 | 2016-11-30 05:30 | 8.792
2018-11-30 | 5:30 | 2016-11-30 06:00 | 8.767
2018-11-30 | 6:00 | 2016-11-30 06:30 | 8.767
2018-11-30 | 6:30 | 2016-11-30 07:00 | 8.742
2018-11-30 | 7:00 | 2016-11-30 07:30 | 8.717
2018-11-30 | 7:30 | 2016-11-30 08:00 | 8.693
2018-11-30 | 8:00 | 2016-11-30 08:30 | 8.668
2018-11-30 | 8:30 | 2016-11-30 09:00 | 8.668
2018-11-30 | 9:00 | 2016-11-30 09:30 | 8.668
2018-11-30 | 9:30 | 2016-11-30 10:00 | 8.693
2018-11-30 | 10:00 | 2016-11-30 10:30 | 8.717
2018-11-30 | 10:30 | 2016-11-30 11:00 | 8.767
2018-11-30 | 11:00 | 2016-11-30 11:30 | 8.817
2018-11-30 | 11:30 | 2016-11-30 12:00 | 8.866
2018-11-30 | 12:00 | 2016-11-30 12:30 | 8.965
2018-11-30 | 12:30 | 2016-11-30 13:00 | 9.064
2018-11-30 | 13:00 | 2016-11-30 13:30 | 9.163
2018-11-30 | 13:30 | 2016-11-30 14:00 | 9.213
2018-11-30 | 14:00 | 2016-11-30 14:30 | 9.287
2018-11-30 | 14:30 | 2016-11-30 15:00 | 9.336
2018-11-30 | 15:00 | 2016-11-30 15:30 | 9.386
2018-11-30 | 15:30 | 2016-11-30 16:00 | 9.435
2018-11-30 | 16:00 | 2016-11-30 16:30 | 9.46
2018-11-30 | 16:30 | 2016-11-30 17:00 | 9.46
2018-11-30 | 17:00 | 2016-11-30 17:30 | 9.46
2018-11-30 | 17:30 | 2016-11-30 18:00 | 9.46
2018-11-30 | 18:00 | 2016-11-30 18:30 | 9.435
2018-11-30 | 18:30 | 2016-11-30 19:00 | 9.41
2018-11-30 | 19:00 | 2016-11-30 19:30 | 9.386
2018-11-30 | 19:30 | 2016-11-30 20:00 | 9.336
2018-11-30 | 20:00 | 2016-11-30 20:30 | 9.287
2018-11-30 | 20:30 | 2016-11-30 21:00 | 9.238
2018-11-30 | 21:00 | 2016-11-30 21:30 | 9.188
2018-11-30 | 21:30 | 2016-11-30 22:00 | 9.114
2018-11-30 | 22:00 | 2016-11-30 22:30 | 9.064
2018-11-30 | 22:30 | 2016-11-30 23:00 | 8.99
2018-11-30 | 23:00 | 2016-11-30 23:30 | 8.916
2018-11-30 | 23:30 | 2016-12-01 | 8.841 | 9.0177 | 8.668 | 9.46 | 0.27309 | 0.792
2018-12-01 | 0:00 | 2016-12-01 00:30 | 8.792
2018-12-01 | 0:30 | 2016-12-01 01:00 | 8.717
2018-12-01 | 1:00 | 2016-12-01 01:30 | 8.668
2018-12-01 | 1:30 | 2016-12-01 02:00 | 8.618
2018-12-01 | 2:00 | 2016-12-01 02:30 | 8.568
2018-12-01 | 2:30 | 2016-12-01 03:00 | 8.519
2018-12-01 | 3:00 | 2016-12-01 03:30 | 8.469
2018-12-01 | 3:30 | 2016-12-01 04:00 | 8.419
2018-12-01 | 4:00 | 2016-12-01 04:30 | 8.369
2018-12-01 | 4:30 | 2016-12-01 05:00 | 8.319
2018-12-01 | 5:00 | 2016-12-01 05:30 | 8.295
2018-12-01 | 5:30 | 2016-12-01 06:00 | 8.245
2018-12-01 | 6:00 | 2016-12-01 06:30 | 8.22
2018-12-01 | 6:30 | 2016-12-01 07:00 | 8.195
2018-12-01 | 7:00 | 2016-12-01 07:30 | 8.17
2018-12-01 | 7:30 | 2016-12-01 08:00 | 8.145
2018-12-01 | 8:00 | 2016-12-01 08:30 | 8.12
2018-12-01 | 8:30 | 2016-12-01 09:00 | 8.095
2018-12-01 | 9:00 | 2016-12-01 09:30 | 8.095
2018-12-01 | 9:30 | 2016-12-01 10:00 | 8.12
2018-12-01 | 10:00 | 2016-12-01 10:30 | 8.12
2018-12-01 | 10:30 | 2016-12-01 11:00 | 8.17
2018-12-01 | 11:00 | 2016-12-01 11:30 | 8.195
2018-12-01 | 11:30 | 2016-12-01 12:00 | 8.245
2018-12-01 | 12:00 | 2016-12-01 12:30 | 8.295
2018-12-01 | 12:30 | 2016-12-01 13:00 | 8.344
2018-12-01 | 13:00 | 2016-12-01 13:30 | 8.394
2018-12-01 | 13:30 | 2016-12-01 14:00 | 8.444
2018-12-01 | 14:00 | 2016-12-01 14:30 | 8.494
2018-12-01 | 14:30 | 2016-12-01 15:00 | 8.568
2018-12-01 | 15:00 | 2016-12-01 15:30 | 8.618
2018-12-01 | 15:30 | 2016-12-01 16:00 | 8.668
2018-12-01 | 16:00 | 2016-12-01 16:30 | 8.717
2018-12-01 | 16:30 | 2016-12-01 17:00 | 8.717
2018-12-01 | 17:00 | 2016-12-01 17:30 | 8.742
2018-12-01 | 17:30 | 2016-12-01 18:00 | 8.767
2018-12-01 | 18:00 | 2016-12-01 18:30 | 8.767
2018-12-01 | 18:30 | 2016-12-01 19:00 | 8.767
2018-12-01 | 19:00 | 2016-12-01 19:30 | 8.767
2018-12-01 | 19:30 | 2016-12-01 20:00 | 8.767
2018-12-01 | 20:00 | 2016-12-01 20:30 | 8.742
2018-12-01 | 20:30 | 2016-12-01 21:00 | 8.717
2018-12-01 | 21:00 | 2016-12-01 21:30 | 8.693
2018-12-01 | 21:30 | 2016-12-01 22:00 | 8.668
2018-12-01 | 22:00 | 2016-12-01 22:30 | 8.618
2018-12-01 | 22:30 | 2016-12-01 23:00 | 8.593
2018-12-01 | 23:00 | 2016-12-01 23:30 | 8.543
2018-12-01 | 23:30 | 2016-12-02 | 8.494 | 8.4748 | 8.095 | 8.792 | 0.23431 | 0.697
2018-12-02 | 0:00 | 2016-12-02 00:30 | 8.444
2018-12-02 | 0:30 | 2016-12-02 01:00 | 8.394
2018-12-02 | 1:00 | 2016-12-02 01:30 | 8.319
2018-12-02 | 1:30 | 2016-12-02 02:00 | 8.27
2018-12-02 | 2:00 | 2016-12-02 02:30 | 8.22
2018-12-02 | 2:30 | 2016-12-02 03:00 | 8.17
2018-12-02 | 3:00 | 2016-12-02 03:30 | 8.12
2018-12-02 | 3:30 | 2016-12-02 04:00 | 8.095
2018-12-02 | 4:00 | 2016-12-02 04:30 | 8.045
2018-12-02 | 4:30 | 2016-12-02 05:00 | 8.02
2018-12-02 | 5:00 | 2016-12-02 05:30 | 7.97
2018-12-02 | 5:30 | 2016-12-02 06:00 | 7.945
2018-12-02 | 6:00 | 2016-12-02 06:30 | 7.895
2018-12-02 | 6:30 | 2016-12-02 07:00 | 7.87
2018-12-02 | 7:00 | 2016-12-02 07:30 | 7.845
2018-12-02 | 7:30 | 2016-12-02 08:00 | 7.82
2018-12-02 | 8:00 | 2016-12-02 08:30 | 7.795
2018-12-02 | 8:30 | 2016-12-02 09:00 | 7.77
2018-12-02 | 9:00 | 2016-12-02 09:30 | 7.77
2018-12-02 | 9:30 | 2016-12-02 10:00 | 7.795
2018-12-02 | 10:00 | 2016-12-02 10:30 | 7.795
2018-12-02 | 10:30 | 2016-12-02 11:00 | 7.82
2018-12-02 | 11:00 | 2016-12-02 11:30 | 7.845
2018-12-02 | 11:30 | 2016-12-02 12:00 | 7.87
2018-12-02 | 12:00 | 2016-12-02 12:30 | 7.895
2018-12-02 | 12:30 | 2016-12-02 13:00 | 7.92
2018-12-02 | 13:00 | 2016-12-02 13:30 | 7.945
2018-12-02 | 13:30 | 2016-12-02 14:00 | 7.97
2018-12-02 | 14:00 | 2016-12-02 14:30 | 7.995
2018-12-02 | 14:30 | 2016-12-02 15:00 | 8.02
2018-12-02 | 15:00 | 2016-12-02 15:30 | 8.045
2018-12-02 | 15:30 | 2016-12-02 16:00 | 8.07
2018-12-02 | 16:00 | 2016-12-02 16:30 | 8.095
2018-12-02 | 16:30 | 2016-12-02 17:00 | 8.12
2018-12-02 | 17:00 | 2016-12-02 17:30 | 8.12
2018-12-02 | 17:30 | 2016-12-02 18:00 | 8.12
2018-12-02 | 18:00 | 2016-12-02 18:30 | 8.145
2018-12-02 | 18:30 | 2016-12-02 19:00 | 8.145
2018-12-02 | 19:00 | 2016-12-02 19:30 | 8.145
2018-12-02 | 19:30 | 2016-12-02 20:00 | 8.145
2018-12-02 | 20:00 | 2016-12-02 20:30 | 8.12
2018-12-02 | 20:30 | 2016-12-02 21:00 | 8.12
2018-12-02 | 21:00 | 2016-12-02 21:30 | 8.12
2018-12-02 | 21:30 | 2016-12-02 22:00 | 8.12
2018-12-02 | 22:00 | 2016-12-02 22:30 | 8.12
2018-12-02 | 22:30 | 2016-12-02 23:00 | 8.12
2018-12-02 | 23:00 | 2016-12-02 23:30 | 8.12
2018-12-02 | 23:30 | 2016-12-03 | 8.095 | 8.0361 | 7.77 | 8.444 | 0.16217 | 0.674
2018-12-03 | 0:00 | 2016-12-03 00:30 | 8.095
2018-12-03 | 0:30 | 2016-12-03 01:00 | 8.07
2018-12-03 | 1:00 | 2016-12-03 01:30 | 8.045
2018-12-03 | 1:30 | 2016-12-03 02:00 | 8.02
2018-12-03 | 2:00 | 2016-12-03 02:30 | 7.995
2018-12-03 | 2:30 | 2016-12-03 03:00 | 7.97
2018-12-03 | 3:00 | 2016-12-03 03:30 | 7.945
2018-12-03 | 3:30 | 2016-12-03 04:00 | 7.92
2018-12-03 | 4:00 | 2016-12-03 04:30 | 7.895
2018-12-03 | 4:30 | 2016-12-03 05:00 | 7.87
2018-12-03 | 5:00 | 2016-12-03 05:30 | 7.845
2018-12-03 | 5:30 | 2016-12-03 06:00 | 7.845
2018-12-03 | 6:00 | 2016-12-03 06:30 | 7.82
2018-12-03 | 6:30 | 2016-12-03 07:00 | 7.795
2018-12-03 | 7:00 | 2016-12-03 07:30 | 7.795
2018-12-03 | 7:30 | 2016-12-03 08:00 | 7.77
2018-12-03 | 8:00 | 2016-12-03 08:30 | 7.77
2018-12-03 | 8:30 | 2016-12-03 09:00 | 7.77
2018-12-03 | 9:00 | 2016-12-03 09:30 | 7.795
2018-12-03 | 9:30 | 2016-12-03 10:00 | 7.82
2018-12-03 | 10:00 | 2016-12-03 10:30 | 7.845
2018-12-03 | 10:30 | 2016-12-03 11:00 | 7.895
2018-12-03 | 11:00 | 2016-12-03 11:30 | 7.945
2018-12-03 | 11:30 | 2016-12-03 12:00 | 8.02
2018-12-03 | 12:00 | 2016-12-03 12:30 | 8.095
2018-12-03 | 12:30 | 2016-12-03 13:00 | 8.195
2018-12-03 | 13:00 | 2016-12-03 13:30 | 8.27
2018-12-03 | 13:30 | 2016-12-03 14:00 | 8.369
2018-12-03 | 14:00 | 2016-12-03 14:30 | 8.419
2018-12-03 | 14:30 | 2016-12-03 15:00 | 8.494
2018-12-03 | 15:00 | 2016-12-03 15:30 | 8.543
2018-12-03 | 15:30 | 2016-12-03 16:00 | 8.593
2018-12-03 | 16:00 | 2016-12-03 16:30 | 8.643
2018-12-03 | 16:30 | 2016-12-03 17:00 | 8.668
2018-12-03 | 17:00 | 2016-12-03 17:30 | 8.717
2018-12-03 | 17:30 | 2016-12-03 18:00 | 8.717
2018-12-03 | 18:00 | 2016-12-03 18:30 | 8.742
2018-12-03 | 18:30 | 2016-12-03 19:00 | 8.767
2018-12-03 | 19:00 | 2016-12-03 19:30 | 8.767
2018-12-03 | 19:30 | 2016-12-03 20:00 | 8.767
2018-12-03 | 20:00 | 2016-12-03 20:30 | 8.767
2018-12-03 | 20:30 | 2016-12-03 21:00 | 8.742
2018-12-03 | 21:00 | 2016-12-03 21:30 | 8.742
2018-12-03 | 21:30 | 2016-12-03 22:00 | 8.742
2018-12-03 | 22:00 | 2016-12-03 22:30 | 8.717
2018-12-03 | 22:30 | 2016-12-03 23:00 | 8.717
2018-12-03 | 23:00 | 2016-12-03 23:30 | 8.693
2018-12-03 | 23:30 | 2016-12-04 | 8.693 | 8.2528 | 7.77 | 8.767 | 0.39078 | 0.997
2018-12-04 | 0:00 | 2016-12-04 00:30 | 8.668
2018-12-04 | 0:30 | 2016-12-04 01:00 | 8.668
2018-12-04 | 1:00 | 2016-12-04 01:30 | 8.668
2018-12-04 | 1:30 | 2016-12-04 02:00 | 8.668
2018-12-04 | 2:00 | 2016-12-04 02:30 | 8.643
2018-12-04 | 2:30 | 2016-12-04 03:00 | 8.643
2018-12-04 | 3:00 | 2016-12-04 03:30 | 8.618
2018-12-04 | 3:30 | 2016-12-04 04:00 | 8.618
2018-12-04 | 4:00 | 2016-12-04 04:30 | 8.593
2018-12-04 | 4:30 | 2016-12-04 05:00 | 8.568
2018-12-04 | 5:00 | 2016-12-04 05:30 | 8.568
2018-12-04 | 5:30 | 2016-12-04 06:00 | 8.543
2018-12-04 | 6:00 | 2016-12-04 06:30 | 8.543
2018-12-04 | 6:30 | 2016-12-04 07:00 | 8.519
2018-12-04 | 7:00 | 2016-12-04 07:30 | 8.519
2018-12-04 | 7:30 | 2016-12-04 08:00 | 8.494
2018-12-04 | 8:00 | 2016-12-04 08:30 | 8.494
2018-12-04 | 8:30 | 2016-12-04 09:00 | 8.469
2018-12-04 | 9:00 | 2016-12-04 09:30 | 8.469
2018-12-04 | 9:30 | 2016-12-04 10:00 | 8.469
2018-12-04 | 10:00 | 2016-12-04 10:30 | 8.469
2018-12-04 | 10:30 | 2016-12-04 11:00 | 8.469
2018-12-04 | 11:00 | 2016-12-04 11:30 | 8.469
2018-12-04 | 11:30 | 2016-12-04 12:00 | 8.469
2018-12-04 | 12:00 | 2016-12-04 12:30 | 8.469
2018-12-04 | 12:30 | 2016-12-04 13:00 | 8.494
2018-12-04 | 13:00 | 2016-12-04 13:30 | 8.519
2018-12-04 | 13:30 | 2016-12-04 14:00 | 8.568
2018-12-04 | 14:00 | 2016-12-04 14:30 | 8.593
2018-12-04 | 14:30 | 2016-12-04 15:00 | 8.618
2018-12-04 | 15:00 | 2016-12-04 15:30 | 8.643
2018-12-04 | 15:30 | 2016-12-04 16:00 | 8.668
2018-12-04 | 16:00 | 2016-12-04 16:30 | 8.668
2018-12-04 | 16:30 | 2016-12-04 17:00 | 8.668
2018-12-04 | 17:00 | 2016-12-04 17:30 | 8.643
2018-12-04 | 17:30 | 2016-12-04 18:00 | 8.618
2018-12-04 | 18:00 | 2016-12-04 18:30 | 8.593
2018-12-04 | 18:30 | 2016-12-04 19:00 | 8.568
2018-12-04 | 19:00 | 2016-12-04 19:30 | 8.543
2018-12-04 | 19:30 | 2016-12-04 20:00 | 8.494
2018-12-04 | 20:00 | 2016-12-04 20:30 | 8.419
2018-12-04 | 20:30 | 2016-12-04 21:00 | 8.369
2018-12-04 | 21:00 | 2016-12-04 21:30 | 8.27
2018-12-04 | 21:30 | 2016-12-04 22:00 | 8.195
2018-12-04 | 22:00 | 2016-12-04 22:30 | 8.095
2018-12-04 | 22:30 | 2016-12-04 23:00 | 8.02
2018-12-04 | 23:00 | 2016-12-04 23:30 | 7.97
2018-12-04 | 23:30 | 2016-12-05 | 7.895 | 8.4983 | 7.895 | 8.668 | 0.18478 | 0.773
2018-12-05 | 0:00 | 2016-12-05 00:30 | 7.82
2018-12-05 | 0:30 | 2016-12-05 01:00 | 7.77
2018-12-05 | 1:00 | 2016-12-05 01:30 | 7.72
2018-12-05 | 1:30 | 2016-12-05 02:00 | 7.67
2018-12-05 | 2:00 | 2016-12-05 02:30 | 7.619
2018-12-05 | 2:30 | 2016-12-05 03:00 | 7.594
2018-12-05 | 3:00 | 2016-12-05 03:30 | 7.544
2018-12-05 | 3:30 | 2016-12-05 04:00 | 7.494
2018-12-05 | 4:00 | 2016-12-05 04:30 | 7.444
2018-12-05 | 4:30 | 2016-12-05 05:00 | 7.419
2018-12-05 | 5:00 | 2016-12-05 05:30 | 7.368
2018-12-05 | 5:30 | 2016-12-05 06:00 | 7.318
2018-12-05 | 6:00 | 2016-12-05 06:30 | 7.268
2018-12-05 | 6:30 | 2016-12-05 07:00 | 7.192
2018-12-05 | 7:00 | 2016-12-05 07:30 | 7.142
2018-12-05 | 7:30 | 2016-12-05 08:00 | 7.091
2018-12-05 | 8:00 | 2016-12-05 08:30 | 7.041
2018-12-05 | 8:30 | 2016-12-05 09:00 | 6.99
2018-12-05 | 9:00 | 2016-12-05 09:30 | 6.965
2018-12-05 | 9:30 | 2016-12-05 10:00 | 6.94
2018-12-05 | 10:00 | 2016-12-05 10:30 | 6.94
2018-12-05 | 10:30 | 2016-12-05 11:00 | 6.94
2018-12-05 | 11:00 | 2016-12-05 11:30 | 6.94
2018-12-05 | 11:30 | 2016-12-05 12:00 | 6.94
2018-12-05 | 12:00 | 2016-12-05 12:30 | 6.965
2018-12-05 | 12:30 | 2016-12-05 13:00 | 6.965
2018-12-05 | 13:00 | 2016-12-05 13:30 | 6.99
2018-12-05 | 13:30 | 2016-12-05 14:00 | 7.015
2018-12-05 | 14:00 | 2016-12-05 14:30 | 7.015
2018-12-05 | 14:30 | 2016-12-05 15:00 | 7.041
2018-12-05 | 15:00 | 2016-12-05 15:30 | 7.066
2018-12-05 | 15:30 | 2016-12-05 16:00 | 7.066
2018-12-05 | 16:00 | 2016-12-05 16:30 | 7.066
2018-12-05 | 16:30 | 2016-12-05 17:00 | 7.066
2018-12-05 | 17:00 | 2016-12-05 17:30 | 7.066
2018-12-05 | 17:30 | 2016-12-05 18:00 | 7.041
2018-12-05 | 18:00 | 2016-12-05 18:30 | 7.041
2018-12-05 | 18:30 | 2016-12-05 19:00 | 7.015
2018-12-05 | 19:00 | 2016-12-05 19:30 | 6.99
2018-12-05 | 19:30 | 2016-12-05 20:00 | 6.965
2018-12-05 | 20:00 | 2016-12-05 20:30 | 6.94
2018-12-05 | 20:30 | 2016-12-05 21:00 | 6.889
2018-12-05 | 21:00 | 2016-12-05 21:30 | 6.839
2018-12-05 | 21:30 | 2016-12-05 22:00 | 6.813
2018-12-05 | 22:00 | 2016-12-05 22:30 | 6.763
2018-12-05 | 22:30 | 2016-12-05 23:00 | 6.737
2018-12-05 | 23:00 | 2016-12-05 23:30 | 6.687
2018-12-05 | 23:30 | 2016-12-06 | 6.661 | 7.1223 | 6.661 | 7.82 | 0.29189 | 1.159
2018-12-06 | 0:00 | 2016-12-06 00:30 | 6.611
2018-12-06 | 0:30 | 2016-12-06 01:00 | 6.585
2018-12-06 | 1:00 | 2016-12-06 01:30 | 6.56
2018-12-06 | 1:30 | 2016-12-06 02:00 | 6.509
2018-12-06 | 2:00 | 2016-12-06 02:30 | 6.484
2018-12-06 | 2:30 | 2016-12-06 03:00 | 6.433
2018-12-06 | 3:00 | 2016-12-06 03:30 | 6.382
2018-12-06 | 3:30 | 2016-12-06 04:00 | 6.331
2018-12-06 | 4:00 | 2016-12-06 04:30 | 6.281
2018-12-06 | 4:30 | 2016-12-06 05:00 | 6.23
2018-12-06 | 5:00 | 2016-12-06 05:30 | 6.179
2018-12-06 | 5:30 | 2016-12-06 06:00 | 6.128
2018-12-06 | 6:00 | 2016-12-06 06:30 | 6.077
2018-12-06 | 6:30 | 2016-12-06 07:00 | 6.026
2018-12-06 | 7:00 | 2016-12-06 07:30 | 6
2018-12-06 | 7:30 | 2016-12-06 08:00 | 5.949
2018-12-06 | 8:00 | 2016-12-06 08:30 | 5.898
2018-12-06 | 8:30 | 2016-12-06 09:00 | 5.872
2018-12-06 | 9:00 | 2016-12-06 09:30 | 5.847
2018-12-06 | 9:30 | 2016-12-06 10:00 | 5.821
2018-12-06 | 10:00 | 2016-12-06 10:30 | 5.821
2018-12-06 | 10:30 | 2016-12-06 11:00 | 5.796
2018-12-06 | 11:00 | 2016-12-06 11:30 | 5.796
2018-12-06 | 11:30 | 2016-12-06 12:00 | 5.796
2018-12-06 | 12:00 | 2016-12-06 12:30 | 5.821
2018-12-06 | 12:30 | 2016-12-06 13:00 | 5.821
2018-12-06 | 13:00 | 2016-12-06 13:30 | 5.821
2018-12-06 | 13:30 | 2016-12-06 14:00 | 5.821
2018-12-06 | 14:00 | 2016-12-06 14:30 | 5.847
2018-12-06 | 14:30 | 2016-12-06 15:00 | 5.872
2018-12-06 | 15:00 | 2016-12-06 15:30 | 5.872
2018-12-06 | 15:30 | 2016-12-06 16:00 | 5.898
2018-12-06 | 16:00 | 2016-12-06 16:30 | 5.924
2018-12-06 | 16:30 | 2016-12-06 17:00 | 5.924
2018-12-06 | 17:00 | 2016-12-06 17:30 | 5.924
2018-12-06 | 17:30 | 2016-12-06 18:00 | 5.924
2018-12-06 | 18:00 | 2016-12-06 18:30 | 5.898
2018-12-06 | 18:30 | 2016-12-06 19:00 | 5.898
2018-12-06 | 19:00 | 2016-12-06 19:30 | 5.872
2018-12-06 | 19:30 | 2016-12-06 20:00 | 5.847
2018-12-06 | 20:00 | 2016-12-06 20:30 | 5.821
2018-12-06 | 20:30 | 2016-12-06 21:00 | 5.796
2018-12-06 | 21:00 | 2016-12-06 21:30 | 5.77
2018-12-06 | 21:30 | 2016-12-06 22:00 | 5.745
2018-12-06 | 22:00 | 2016-12-06 22:30 | 5.693
2018-12-06 | 22:30 | 2016-12-06 23:00 | 5.668
2018-12-06 | 23:00 | 2016-12-06 23:30 | 5.642
2018-12-06 | 23:30 | 2016-12-07 | 5.616 | 5.9822 | 5.616 | 6.611 | 0.26614 | 0.995
2018-12-07 | 0:00 | 2016-12-07 00:30 | 5.591
2018-12-07 | 0:30 | 2016-12-07 01:00 | 5.565
2018-12-07 | 1:00 | 2016-12-07 01:30 | 5.539
2018-12-07 | 1:30 | 2016-12-07 02:00 | 5.514
2018-12-07 | 2:00 | 2016-12-07 02:30 | 5.488
2018-12-07 | 2:30 | 2016-12-07 03:00 | 5.488
2018-12-07 | 3:00 | 2016-12-07 03:30 | 5.462
2018-12-07 | 3:30 | 2016-12-07 04:00 | 5.437
2018-12-07 | 4:00 | 2016-12-07 04:30 | 5.411
2018-12-07 | 4:30 | 2016-12-07 05:00 | 5.385
2018-12-07 | 5:00 | 2016-12-07 05:30 | 5.36
2018-12-07 | 5:30 | 2016-12-07 06:00 | 5.334
2018-12-07 | 6:00 | 2016-12-07 06:30 | 5.308
2018-12-07 | 6:30 | 2016-12-07 07:00 | 5.282
2018-12-07 | 7:00 | 2016-12-07 07:30 | 5.282
2018-12-07 | 7:30 | 2016-12-07 08:00 | 5.257
2018-12-07 | 8:00 | 2016-12-07 08:30 | 5.231
2018-12-07 | 8:30 | 2016-12-07 09:00 | 5.205
2018-12-07 | 9:00 | 2016-12-07 09:30 | 5.205
2018-12-07 | 9:30 | 2016-12-07 10:00 | 5.179
2018-12-07 | 10:00 | 2016-12-07 10:30 | 5.179
2018-12-07 | 10:30 | 2016-12-07 11:00 | 5.179
2018-12-07 | 11:00 | 2016-12-07 11:30 | 5.179
2018-12-07 | 11:30 | 2016-12-07 12:00 | 5.205
2018-12-07 | 12:00 | 2016-12-07 12:30 | 5.231
2018-12-07 | 12:30 | 2016-12-07 13:00 | 5.257
2018-12-07 | 13:00 | 2016-12-07 13:30 | 5.282
2018-12-07 | 13:30 | 2016-12-07 14:00 | 5.308
2018-12-07 | 14:00 | 2016-12-07 14:30 | 5.334
2018-12-07 | 14:30 | 2016-12-07 15:00 | 5.36
2018-12-07 | 15:00 | 2016-12-07 15:30 | 5.36
2018-12-07 | 15:30 | 2016-12-07 16:00 | 5.385
2018-12-07 | 16:00 | 2016-12-07 16:30 | 5.36
2018-12-07 | 16:30 | 2016-12-07 17:00 | 5.36
2018-12-07 | 17:00 | 2016-12-07 17:30 | 5.334
2018-12-07 | 17:30 | 2016-12-07 18:00 | 5.334
2018-12-07 | 18:00 | 2016-12-07 18:30 | 5.308
2018-12-07 | 18:30 | 2016-12-07 19:00 | 5.282
2018-12-07 | 19:00 | 2016-12-07 19:30 | 5.257
2018-12-07 | 19:30 | 2016-12-07 20:00 | 5.231
2018-12-07 | 20:00 | 2016-12-07 20:30 | 5.205
2018-12-07 | 20:30 | 2016-12-07 21:00 | 5.154
2018-12-07 | 21:00 | 2016-12-07 21:30 | 5.128
2018-12-07 | 21:30 | 2016-12-07 22:00 | 5.076
2018-12-07 | 22:00 | 2016-12-07 22:30 | 5.024
2018-12-07 | 22:30 | 2016-12-07 23:00 | 4.973
2018-12-07 | 23:00 | 2016-12-07 23:30 | 4.921
2018-12-07 | 23:30 | 2016-12-08 | 4.869 | 5.2833 | 4.869 | 5.591 | 0.15568 | 0.722
2018-12-08 | 0:00 | 2016-12-08 00:30 | 4.818
2018-12-08 | 0:30 | 2016-12-08 01:00 | 4.766
2018-12-08 | 1:00 | 2016-12-08 01:30 | 4.714
2018-12-08 | 1:30 | 2016-12-08 02:00 | 4.688
2018-12-08 | 2:00 | 2016-12-08 02:30 | 4.636
2018-12-08 | 2:30 | 2016-12-08 03:00 | 4.61
2018-12-08 | 3:00 | 2016-12-08 03:30 | 4.584
2018-12-08 | 3:30 | 2016-12-08 04:00 | 4.558
2018-12-08 | 4:00 | 2016-12-08 04:30 | 4.558
2018-12-08 | 4:30 | 2016-12-08 05:00 | 4.532
2018-12-08 | 5:00 | 2016-12-08 05:30 | 4.532
2018-12-08 | 5:30 | 2016-12-08 06:00 | 4.532
2018-12-08 | 6:00 | 2016-12-08 06:30 | 4.532
2018-12-08 | 6:30 | 2016-12-08 07:00 | 4.506
2018-12-08 | 7:00 | 2016-12-08 07:30 | 4.506
2018-12-08 | 7:30 | 2016-12-08 08:00 | 4.506
2018-12-08 | 8:00 | 2016-12-08 08:30 | 4.506
2018-12-08 | 8:30 | 2016-12-08 09:00 | 4.506
2018-12-08 | 9:00 | 2016-12-08 09:30 | 4.506
2018-12-08 | 9:30 | 2016-12-08 10:00 | 4.506
2018-12-08 | 10:00 | 2016-12-08 10:30 | 4.506
2018-12-08 | 10:30 | 2016-12-08 11:00 | 4.506
2018-12-08 | 11:00 | 2016-12-08 11:30 | 4.532
2018-12-08 | 11:30 | 2016-12-08 12:00 | 4.532
2018-12-08 | 12:00 | 2016-12-08 12:30 | 4.558
2018-12-08 | 12:30 | 2016-12-08 13:00 | 4.584
2018-12-08 | 13:00 | 2016-12-08 13:30 | 4.61
2018-12-08 | 13:30 | 2016-12-08 14:00 | 4.61
2018-12-08 | 14:00 | 2016-12-08 14:30 | 4.636
2018-12-08 | 14:30 | 2016-12-08 15:00 | 4.636
2018-12-08 | 15:00 | 2016-12-08 15:30 | 4.636
2018-12-08 | 15:30 | 2016-12-08 16:00 | 4.662
2018-12-08 | 16:00 | 2016-12-08 16:30 | 4.662
2018-12-08 | 16:30 | 2016-12-08 17:00 | 4.662
2018-12-08 | 17:00 | 2016-12-08 17:30 | 4.662
2018-12-08 | 17:30 | 2016-12-08 18:00 | 4.662
2018-12-08 | 18:00 | 2016-12-08 18:30 | 4.662
2018-12-08 | 18:30 | 2016-12-08 19:00 | 4.662
2018-12-08 | 19:00 | 2016-12-08 19:30 | 4.636
2018-12-08 | 19:30 | 2016-12-08 20:00 | 4.636
2018-12-08 | 20:00 | 2016-12-08 20:30 | 4.636
2018-12-08 | 20:30 | 2016-12-08 21:00 | 4.636
2018-12-08 | 21:00 | 2016-12-08 21:30 | 4.61
2018-12-08 | 21:30 | 2016-12-08 22:00 | 4.61
2018-12-08 | 22:00 | 2016-12-08 22:30 | 4.61
2018-12-08 | 22:30 | 2016-12-08 23:00 | 4.584
2018-12-08 | 23:00 | 2016-12-08 23:30 | 4.584
2018-12-08 | 23:30 | 2016-12-09 | 4.584 | 4.5981 | 4.506 | 4.818 | 0.072546 | 0.312
2018-12-09 | 0:00 | 2016-12-09 00:30 | 4.584
2018-12-09 | 0:30 | 2016-12-09 01:00 | 4.558
2018-12-09 | 1:00 | 2016-12-09 01:30 | 4.558
2018-12-09 | 1:30 | 2016-12-09 02:00 | 4.558
2018-12-09 | 2:00 | 2016-12-09 02:30 | 4.584
2018-12-09 | 2:30 | 2016-12-09 03:00 | 4.584
2018-12-09 | 3:00 | 2016-12-09 03:30 | 4.584
2018-12-09 | 3:30 | 2016-12-09 04:00 | 4.584
2018-12-09 | 4:00 | 2016-12-09 04:30 | 4.584
2018-12-09 | 4:30 | 2016-12-09 05:00 | 4.61
2018-12-09 | 5:00 | 2016-12-09 05:30 | 4.61
2018-12-09 | 5:30 | 2016-12-09 06:00 | 4.61
2018-12-09 | 6:00 | 2016-12-09 06:30 | 4.636
2018-12-09 | 6:30 | 2016-12-09 07:00 | 4.636
2018-12-09 | 7:00 | 2016-12-09 07:30 | 4.636
2018-12-09 | 7:30 | 2016-12-09 08:00 | 4.662
2018-12-09 | 8:00 | 2016-12-09 08:30 | 4.662
2018-12-09 | 8:30 | 2016-12-09 09:00 | 4.688
2018-12-09 | 9:00 | 2016-12-09 09:30 | 4.714
2018-12-09 | 9:30 | 2016-12-09 10:00 | 4.74
2018-12-09 | 10:00 | 2016-12-09 10:30 | 4.792
2018-12-09 | 10:30 | 2016-12-09 11:00 | 4.844
2018-12-09 | 11:00 | 2016-12-09 11:30 | 4.895
2018-12-09 | 11:30 | 2016-12-09 12:00 | 4.947
2018-12-09 | 12:00 | 2016-12-09 12:30 | 5.024
2018-12-09 | 12:30 | 2016-12-09 13:00 | 5.076
2018-12-09 | 13:00 | 2016-12-09 13:30 | 5.128
2018-12-09 | 13:30 | 2016-12-09 14:00 | 5.205
2018-12-09 | 14:00 | 2016-12-09 14:30 | 5.257
2018-12-09 | 14:30 | 2016-12-09 15:00 | 5.334
2018-12-09 | 15:00 | 2016-12-09 15:30 | 5.385
2018-12-09 | 15:30 | 2016-12-09 16:00 | 5.462
2018-12-09 | 16:00 | 2016-12-09 16:30 | 5.514
2018-12-09 | 16:30 | 2016-12-09 17:00 | 5.565
2018-12-09 | 17:00 | 2016-12-09 17:30 | 5.616
2018-12-09 | 17:30 | 2016-12-09 18:00 | 5.668
2018-12-09 | 18:00 | 2016-12-09 18:30 | 5.693
2018-12-09 | 18:30 | 2016-12-09 19:00 | 5.745
2018-12-09 | 19:00 | 2016-12-09 19:30 | 5.77
2018-12-09 | 19:30 | 2016-12-09 20:00 | 5.796
2018-12-09 | 20:00 | 2016-12-09 20:30 | 5.847
2018-12-09 | 20:30 | 2016-12-09 21:00 | 5.872
2018-12-09 | 21:00 | 2016-12-09 21:30 | 5.898
2018-12-09 | 21:30 | 2016-12-09 22:00 | 5.949
2018-12-09 | 22:00 | 2016-12-09 22:30 | 5.975
2018-12-09 | 22:30 | 2016-12-09 23:00 | 6
2018-12-09 | 23:00 | 2016-12-09 23:30 | 6.026
2018-12-09 | 23:30 | 2016-12-10 | 6.051 | 5.1399 | 4.558 | 6.051 | 0.53916 | 1.493
2018-12-10 | 0:00 | 2016-12-10 00:30 | 6.077
2018-12-10 | 0:30 | 2016-12-10 01:00 | 6.102
2018-12-10 | 1:00 | 2016-12-10 01:30 | 6.128
2018-12-10 | 1:30 | 2016-12-10 02:00 | 6.153
2018-12-10 | 2:00 | 2016-12-10 02:30 | 6.153
2018-12-10 | 2:30 | 2016-12-10 03:00 | 6.179
2018-12-10 | 3:00 | 2016-12-10 03:30 | 6.204
2018-12-10 | 3:30 | 2016-12-10 04:00 | 6.23
2018-12-10 | 4:00 | 2016-12-10 04:30 | 6.23
2018-12-10 | 4:30 | 2016-12-10 05:00 | 6.255
2018-12-10 | 5:00 | 2016-12-10 05:30 | 6.255
2018-12-10 | 5:30 | 2016-12-10 06:00 | 6.281
2018-12-10 | 6:00 | 2016-12-10 06:30 | 6.281
2018-12-10 | 6:30 | 2016-12-10 07:00 | 6.281
2018-12-10 | 7:00 | 2016-12-10 07:30 | 6.281
2018-12-10 | 7:30 | 2016-12-10 08:00 | 6.281
2018-12-10 | 8:00 | 2016-12-10 08:30 | 6.255
2018-12-10 | 8:30 | 2016-12-10 09:00 | 6.23
2018-12-10 | 9:00 | 2016-12-10 09:30 | 6.255
2018-12-10 | 9:30 | 2016-12-10 10:00 | 6.255
2018-12-10 | 10:00 | 2016-12-10 10:30 | 6.306
2018-12-10 | 10:30 | 2016-12-10 11:00 | 6.331
2018-12-10 | 11:00 | 2016-12-10 11:30 | 6.382
2018-12-10 | 11:30 | 2016-12-10 12:00 | 6.433
2018-12-10 | 12:00 | 2016-12-10 12:30 | 6.509
2018-12-10 | 12:30 | 2016-12-10 13:00 | 6.611
2018-12-10 | 13:00 | 2016-12-10 13:30 | 6.687
2018-12-10 | 13:30 | 2016-12-10 14:00 | 6.788
2018-12-10 | 14:00 | 2016-12-10 14:30 | 6.864
2018-12-10 | 14:30 | 2016-12-10 15:00 | 6.94
2018-12-10 | 15:00 | 2016-12-10 15:30 | 7.015
2018-12-10 | 15:30 | 2016-12-10 16:00 | 7.066
2018-12-10 | 16:00 | 2016-12-10 16:30 | 7.091
2018-12-10 | 16:30 | 2016-12-10 17:00 | 7.116
2018-12-10 | 17:00 | 2016-12-10 17:30 | 7.116
2018-12-10 | 17:30 | 2016-12-10 18:00 | 7.116
2018-12-10 | 18:00 | 2016-12-10 18:30 | 7.142
2018-12-10 | 18:30 | 2016-12-10 19:00 | 7.142
2018-12-10 | 19:00 | 2016-12-10 19:30 | 7.142
2018-12-10 | 19:30 | 2016-12-10 20:00 | 7.116
2018-12-10 | 20:00 | 2016-12-10 20:30 | 7.116
2018-12-10 | 20:30 | 2016-12-10 21:00 | 7.091
2018-12-10 | 21:00 | 2016-12-10 21:30 | 7.066
2018-12-10 | 21:30 | 2016-12-10 22:00 | 7.041
2018-12-10 | 22:00 | 2016-12-10 22:30 | 7.015
2018-12-10 | 22:30 | 2016-12-10 23:00 | 6.99
2018-12-10 | 23:00 | 2016-12-10 23:30 | 6.99
2018-12-10 | 23:30 | 2016-12-11 | 6.94 | 6.6152 | 6.077 | 7.142 | 0.40054 | 1.065
2018-12-11 | 0:00 | 2016-12-11 00:30 | 6.94
2018-12-11 | 0:30 | 2016-12-11 01:00 | 6.914
2018-12-11 | 1:00 | 2016-12-11 01:30 | 6.889
2018-12-11 | 1:30 | 2016-12-11 02:00 | 6.889
2018-12-11 | 2:00 | 2016-12-11 02:30 | 6.889
2018-12-11 | 2:30 | 2016-12-11 03:00 | 6.864
2018-12-11 | 3:00 | 2016-12-11 03:30 | 6.864
2018-12-11 | 3:30 | 2016-12-11 04:00 | 6.864
2018-12-11 | 4:00 | 2016-12-11 04:30 | 6.864
2018-12-11 | 4:30 | 2016-12-11 05:00 | 6.864
2018-12-11 | 5:00 | 2016-12-11 05:30 | 6.864
2018-12-11 | 5:30 | 2016-12-11 06:00 | 6.864
2018-12-11 | 6:00 | 2016-12-11 06:30 | 6.864
2018-12-11 | 6:30 | 2016-12-11 07:00 | 6.864
2018-12-11 | 7:00 | 2016-12-11 07:30 | 6.864
2018-12-11 | 7:30 | 2016-12-11 08:00 | 6.864
2018-12-11 | 8:00 | 2016-12-11 08:30 | 6.864
2018-12-11 | 8:30 | 2016-12-11 09:00 | 6.864
2018-12-11 | 9:00 | 2016-12-11 09:30 | 6.889
2018-12-11 | 9:30 | 2016-12-11 10:00 | 6.914
2018-12-11 | 10:00 | 2016-12-11 10:30 | 6.914
2018-12-11 | 10:30 | 2016-12-11 11:00 | 6.94
2018-12-11 | 11:00 | 2016-12-11 11:30 | 6.99
2018-12-11 | 11:30 | 2016-12-11 12:00 | 7.041
2018-12-11 | 12:00 | 2016-12-11 12:30 | 7.116
2018-12-11 | 12:30 | 2016-12-11 13:00 | 7.192
2018-12-11 | 13:00 | 2016-12-11 13:30 | 7.268
2018-12-11 | 13:30 | 2016-12-11 14:00 | 7.343
2018-12-11 | 14:00 | 2016-12-11 14:30 | 7.419
2018-12-11 | 14:30 | 2016-12-11 15:00 | 7.494
2018-12-11 | 15:00 | 2016-12-11 15:30 | 7.569
2018-12-11 | 15:30 | 2016-12-11 16:00 | 7.619
2018-12-11 | 16:00 | 2016-12-11 16:30 | 7.645
2018-12-11 | 16:30 | 2016-12-11 17:00 | 7.67
2018-12-11 | 17:00 | 2016-12-11 17:30 | 7.67
2018-12-11 | 17:30 | 2016-12-11 18:00 | 7.695
2018-12-11 | 18:00 | 2016-12-11 18:30 | 7.67
2018-12-11 | 18:30 | 2016-12-11 19:00 | 7.67
2018-12-11 | 19:00 | 2016-12-11 19:30 | 7.67
2018-12-11 | 19:30 | 2016-12-11 20:00 | 7.645
2018-12-11 | 20:00 | 2016-12-11 20:30 | 7.619
2018-12-11 | 20:30 | 2016-12-11 21:00 | 7.569
2018-12-11 | 21:00 | 2016-12-11 21:30 | 7.544
2018-12-11 | 21:30 | 2016-12-11 22:00 | 7.494
2018-12-11 | 22:00 | 2016-12-11 22:30 | 7.469
2018-12-11 | 22:30 | 2016-12-11 23:00 | 7.419
2018-12-11 | 23:00 | 2016-12-11 23:30 | 7.393
2018-12-11 | 23:30 | 2016-12-12 | 7.343 | 7.201 | 6.864 | 7.695 | 0.33335 | 0.831
2018-12-12 | 0:00 | 2016-12-12 00:30 | 7.318
2018-12-12 | 0:30 | 2016-12-12 01:00 | 7.268
2018-12-12 | 1:00 | 2016-12-12 01:30 | 7.217
2018-12-12 | 1:30 | 2016-12-12 02:00 | 7.192
2018-12-12 | 2:00 | 2016-12-12 02:30 | 7.142
2018-12-12 | 2:30 | 2016-12-12 03:00 | 7.116
2018-12-12 | 3:00 | 2016-12-12 03:30 | 7.066
2018-12-12 | 3:30 | 2016-12-12 04:00 | 7.015
2018-12-12 | 4:00 | 2016-12-12 04:30 | 6.99
2018-12-12 | 4:30 | 2016-12-12 05:00 | 6.94
2018-12-12 | 5:00 | 2016-12-12 05:30 | 6.914
2018-12-12 | 5:30 | 2016-12-12 06:00 | 6.864
2018-12-12 | 6:00 | 2016-12-12 06:30 | 6.839
2018-12-12 | 6:30 | 2016-12-12 07:00 | 6.788
2018-12-12 | 7:00 | 2016-12-12 07:30 | 6.737
2018-12-12 | 7:30 | 2016-12-12 08:00 | 6.712
2018-12-12 | 8:00 | 2016-12-12 08:30 | 6.661
2018-12-12 | 8:30 | 2016-12-12 09:00 | 6.611
2018-12-12 | 9:00 | 2016-12-12 09:30 | 6.585
2018-12-12 | 9:30 | 2016-12-12 10:00 | 6.56
2018-12-12 | 10:00 | 2016-12-12 10:30 | 6.535
2018-12-12 | 10:30 | 2016-12-12 11:00 | 6.535
2018-12-12 | 11:00 | 2016-12-12 11:30 | 6.56
2018-12-12 | 11:30 | 2016-12-12 12:00 | 6.636
2018-12-12 | 12:00 | 2016-12-12 12:30 | 6.712
2018-12-12 | 12:30 | 2016-12-12 13:00 | 6.813
2018-12-12 | 13:00 | 2016-12-12 13:30 | 6.889
2018-12-12 | 13:30 | 2016-12-12 14:00 | 6.965
2018-12-12 | 14:00 | 2016-12-12 14:30 | 7.066
2018-12-12 | 14:30 | 2016-12-12 15:00 | 7.116
2018-12-12 | 15:00 | 2016-12-12 15:30 | 7.192
2018-12-12 | 15:30 | 2016-12-12 16:00 | 7.217
2018-12-12 | 16:00 | 2016-12-12 16:30 | 7.268
2018-12-12 | 16:30 | 2016-12-12 17:00 | 7.268
2018-12-12 | 17:00 | 2016-12-12 17:30 | 7.293
2018-12-12 | 17:30 | 2016-12-12 18:00 | 7.268
2018-12-12 | 18:00 | 2016-12-12 18:30 | 7.217
2018-12-12 | 18:30 | 2016-12-12 19:00 | 7.192
2018-12-12 | 19:00 | 2016-12-12 19:30 | 7.142
2018-12-12 | 19:30 | 2016-12-12 20:00 | 7.116
2018-12-12 | 20:00 | 2016-12-12 20:30 | 7.066
2018-12-12 | 20:30 | 2016-12-12 21:00 | 6.99
2018-12-12 | 21:00 | 2016-12-12 21:30 | 6.914
2018-12-12 | 21:30 | 2016-12-12 22:00 | 6.864
2018-12-12 | 22:00 | 2016-12-12 22:30 | 6.788
2018-12-12 | 22:30 | 2016-12-12 23:00 | 6.687
2018-12-12 | 23:00 | 2016-12-12 23:30 | 6.611
2018-12-12 | 23:30 | 2016-12-13 | 6.535 | 6.9373 | 6.535 | 7.318 | 0.25021 | 0.783
2018-12-13 | 0:00 | 2016-12-13 00:30 | 6.484
2018-12-13 | 0:30 | 2016-12-13 01:00 | 6.433
2018-12-13 | 1:00 | 2016-12-13 01:30 | 6.408
2018-12-13 | 1:30 | 2016-12-13 02:00 | 6.357
2018-12-13 | 2:00 | 2016-12-13 02:30 | 6.357
2018-12-13 | 2:30 | 2016-12-13 03:00 | 6.331
2018-12-13 | 3:00 | 2016-12-13 03:30 | 6.306
2018-12-13 | 3:30 | 2016-12-13 04:00 | 6.306
2018-12-13 | 4:00 | 2016-12-13 04:30 | 6.281
2018-12-13 | 4:30 | 2016-12-13 05:00 | 6.281
2018-12-13 | 5:00 | 2016-12-13 05:30 | 6.255
2018-12-13 | 5:30 | 2016-12-13 06:00 | 6.255
2018-12-13 | 6:00 | 2016-12-13 06:30 | 6.255
2018-12-13 | 6:30 | 2016-12-13 07:00 | 6.255
2018-12-13 | 7:00 | 2016-12-13 07:30 | 6.255
2018-12-13 | 7:30 | 2016-12-13 08:00 | 6.255
2018-12-13 | 8:00 | 2016-12-13 08:30 | 6.255
2018-12-13 | 8:30 | 2016-12-13 09:00 | 6.23
2018-12-13 | 9:00 | 2016-12-13 09:30 | 6.23
2018-12-13 | 9:30 | 2016-12-13 10:00 | 6.23
2018-12-13 | 10:00 | 2016-12-13 10:30 | 6.23
2018-12-13 | 10:30 | 2016-12-13 11:00 | 6.255
2018-12-13 | 11:00 | 2016-12-13 11:30 | 6.255
2018-12-13 | 11:30 | 2016-12-13 12:00 | 6.255
2018-12-13 | 12:00 | 2016-12-13 12:30 | 6.281
2018-12-13 | 12:30 | 2016-12-13 13:00 | 6.306
2018-12-13 | 13:00 | 2016-12-13 13:30 | 6.306
2018-12-13 | 13:30 | 2016-12-13 14:00 | 6.331
2018-12-13 | 14:00 | 2016-12-13 14:30 | 6.357
2018-12-13 | 14:30 | 2016-12-13 15:00 | 6.357
2018-12-13 | 15:00 | 2016-12-13 15:30 | 6.357
2018-12-13 | 15:30 | 2016-12-13 16:00 | 6.357
2018-12-13 | 16:00 | 2016-12-13 16:30 | 6.331
2018-12-13 | 16:30 | 2016-12-13 17:00 | 6.306
2018-12-13 | 17:00 | 2016-12-13 17:30 | 6.281
2018-12-13 | 17:30 | 2016-12-13 18:00 | 6.255
2018-12-13 | 18:00 | 2016-12-13 18:30 | 6.204
2018-12-13 | 18:30 | 2016-12-13 19:00 | 6.204
2018-12-13 | 19:00 | 2016-12-13 19:30 | 6.179
2018-12-13 | 19:30 | 2016-12-13 20:00 | 6.153
2018-12-13 | 20:00 | 2016-12-13 20:30 | 6.102
2018-12-13 | 20:30 | 2016-12-13 21:00 | 6.077
2018-12-13 | 21:00 | 2016-12-13 21:30 | 6.026
2018-12-13 | 21:30 | 2016-12-13 22:00 | 5.975
2018-12-13 | 22:00 | 2016-12-13 22:30 | 5.924
2018-12-13 | 22:30 | 2016-12-13 23:00 | 5.872
2018-12-13 | 23:00 | 2016-12-13 23:30 | 5.821
2018-12-13 | 23:30 | 2016-12-14 | 5.77 | 6.2322 | 5.77 | 6.484 | 0.15072 | 0.714
2018-12-14 | 0:00 | 2016-12-14 00:30 | 5.745
2018-12-14 | 0:30 | 2016-12-14 01:00 | 5.693
2018-12-14 | 1:00 | 2016-12-14 01:30 | 5.668
2018-12-14 | 1:30 | 2016-12-14 02:00 | 5.616
2018-12-14 | 2:00 | 2016-12-14 02:30 | 5.591
2018-12-14 | 2:30 | 2016-12-14 03:00 | 5.565
2018-12-14 | 3:00 | 2016-12-14 03:30 | 5.539
2018-12-14 | 3:30 | 2016-12-14 04:00 | 5.514
2018-12-14 | 4:00 | 2016-12-14 04:30 | 5.488
2018-12-14 | 4:30 | 2016-12-14 05:00 | 5.462
2018-12-14 | 5:00 | 2016-12-14 05:30 | 5.437
2018-12-14 | 5:30 | 2016-12-14 06:00 | 5.437
2018-12-14 | 6:00 | 2016-12-14 06:30 | 5.385
2018-12-14 | 6:30 | 2016-12-14 07:00 | 5.385
2018-12-14 | 7:00 | 2016-12-14 07:30 | 5.36
2018-12-14 | 7:30 | 2016-12-14 08:00 | 5.334
2018-12-14 | 8:00 | 2016-12-14 08:30 | 5.308
2018-12-14 | 8:30 | 2016-12-14 09:00 | 5.282
2018-12-14 | 9:00 | 2016-12-14 09:30 | 5.257
2018-12-14 | 9:30 | 2016-12-14 10:00 | 5.231
2018-12-14 | 10:00 | 2016-12-14 10:30 | 5.179
2018-12-14 | 10:30 | 2016-12-14 11:00 | 5.154
2018-12-14 | 11:00 | 2016-12-14 11:30 | 5.128
2018-12-14 | 11:30 | 2016-12-14 12:00 | 5.102
2018-12-14 | 12:00 | 2016-12-14 12:30 | 5.102
2018-12-14 | 12:30 | 2016-12-14 13:00 | 5.076
2018-12-14 | 13:00 | 2016-12-14 13:30 | 5.05
2018-12-14 | 13:30 | 2016-12-14 14:00 | 5.024
2018-12-14 | 14:00 | 2016-12-14 14:30 | 4.999
2018-12-14 | 14:30 | 2016-12-14 15:00 | 4.947
2018-12-14 | 15:00 | 2016-12-14 15:30 | 4.895
2018-12-14 | 15:30 | 2016-12-14 16:00 | 4.792
2018-12-14 | 16:00 | 2016-12-14 16:30 | 4.688
2018-12-14 | 16:30 | 2016-12-14 17:00 | 4.558
2018-12-14 | 17:00 | 2016-12-14 17:30 | 4.428
2018-12-14 | 17:30 | 2016-12-14 18:00 | 4.246
2018-12-14 | 18:00 | 2016-12-14 18:30 | 4.115
2018-12-14 | 18:30 | 2016-12-14 19:00 | 3.985
2018-12-14 | 19:00 | 2016-12-14 19:30 | 3.906
2018-12-14 | 19:30 | 2016-12-14 20:00 | 3.854
2018-12-14 | 20:00 | 2016-12-14 20:30 | 3.801
2018-12-14 | 20:30 | 2016-12-14 21:00 | 3.749
2018-12-14 | 21:00 | 2016-12-14 21:30 | 3.696
2018-12-14 | 21:30 | 2016-12-14 22:00 | 3.643
2018-12-14 | 22:00 | 2016-12-14 22:30 | 3.591
2018-12-14 | 22:30 | 2016-12-14 23:00 | 3.538
2018-12-14 | 23:00 | 2016-12-14 23:30 | 3.485
2018-12-14 | 23:30 | 2016-12-15 | 3.433 | 4.8429 | 3.433 | 5.745 | 0.72426 | 2.312
2018-12-15 | 0:00 | 2016-12-15 00:30 | 3.38
2018-12-15 | 0:30 | 2016-12-15 01:00 | 3.354
2018-12-15 | 1:00 | 2016-12-15 01:30 | 3.354
2018-12-15 | 1:30 | 2016-12-15 02:00 | 3.327
2018-12-15 | 2:00 | 2016-12-15 02:30 | 3.327
2018-12-15 | 2:30 | 2016-12-15 03:00 | 3.327
2018-12-15 | 3:00 | 2016-12-15 03:30 | 3.327
2018-12-15 | 3:30 | 2016-12-15 04:00 | 3.327
2018-12-15 | 4:00 | 2016-12-15 04:30 | 3.354
2018-12-15 | 4:30 | 2016-12-15 05:00 | 3.354
2018-12-15 | 5:00 | 2016-12-15 05:30 | 3.354
2018-12-15 | 5:30 | 2016-12-15 06:00 | 3.354
2018-12-15 | 6:00 | 2016-12-15 06:30 | 3.354
2018-12-15 | 6:30 | 2016-12-15 07:00 | 3.354
2018-12-15 | 7:00 | 2016-12-15 07:30 | 3.354
2018-12-15 | 7:30 | 2016-12-15 08:00 | 3.354
2018-12-15 | 8:00 | 2016-12-15 08:30 | 3.354
2018-12-15 | 8:30 | 2016-12-15 09:00 | 3.354
2018-12-15 | 9:00 | 2016-12-15 09:30 | 3.354
2018-12-15 | 9:30 | 2016-12-15 10:00 | 3.38
2018-12-15 | 10:00 | 2016-12-15 10:30 | 3.38
2018-12-15 | 10:30 | 2016-12-15 11:00 | 3.433
2018-12-15 | 11:00 | 2016-12-15 11:30 | 3.459
2018-12-15 | 11:30 | 2016-12-15 12:00 | 3.485
2018-12-15 | 12:00 | 2016-12-15 12:30 | 3.538
2018-12-15 | 12:30 | 2016-12-15 13:00 | 3.591
2018-12-15 | 13:00 | 2016-12-15 13:30 | 3.617
2018-12-15 | 13:30 | 2016-12-15 14:00 | 3.643
2018-12-15 | 14:00 | 2016-12-15 14:30 | 3.696
2018-12-15 | 14:30 | 2016-12-15 15:00 | 3.722
2018-12-15 | 15:00 | 2016-12-15 15:30 | 3.722
2018-12-15 | 15:30 | 2016-12-15 16:00 | 3.749
2018-12-15 | 16:00 | 2016-12-15 16:30 | 3.775
2018-12-15 | 16:30 | 2016-12-15 17:00 | 3.775
2018-12-15 | 17:00 | 2016-12-15 17:30 | 3.749
2018-12-15 | 17:30 | 2016-12-15 18:00 | 3.749
2018-12-15 | 18:00 | 2016-12-15 18:30 | 3.722
2018-12-15 | 18:30 | 2016-12-15 19:00 | 3.722
2018-12-15 | 19:00 | 2016-12-15 19:30 | 3.696
2018-12-15 | 19:30 | 2016-12-15 20:00 | 3.67
2018-12-15 | 20:00 | 2016-12-15 20:30 | 3.67
2018-12-15 | 20:30 | 2016-12-15 21:00 | 3.643
2018-12-15 | 21:00 | 2016-12-15 21:30 | 3.617
2018-12-15 | 21:30 | 2016-12-15 22:00 | 3.617
2018-12-15 | 22:00 | 2016-12-15 22:30 | 3.591
2018-12-15 | 22:30 | 2016-12-15 23:00 | 3.564
2018-12-15 | 23:00 | 2016-12-15 23:30 | 3.564
2018-12-15 | 23:30 | 2016-12-16 | 3.538 | 3.5145 | 3.327 | 3.775 | 0.16275 | 0.448
2018-12-16 | 0:00 | 2016-12-16 00:30 | 3.512
2018-12-16 | 0:30 | 2016-12-16 01:00 | 3.485
2018-12-16 | 1:00 | 2016-12-16 01:30 | 3.459
2018-12-16 | 1:30 | 2016-12-16 02:00 | 3.433
2018-12-16 | 2:00 | 2016-12-16 02:30 | 3.406
2018-12-16 | 2:30 | 2016-12-16 03:00 | 3.38
2018-12-16 | 3:00 | 2016-12-16 03:30 | 3.354
2018-12-16 | 3:30 | 2016-12-16 04:00 | 3.327
2018-12-16 | 4:00 | 2016-12-16 04:30 | 3.301
2018-12-16 | 4:30 | 2016-12-16 05:00 | 3.248
2018-12-16 | 5:00 | 2016-12-16 05:30 | 3.221
2018-12-16 | 5:30 | 2016-12-16 06:00 | 3.195
2018-12-16 | 6:00 | 2016-12-16 06:30 | 3.168
2018-12-16 | 6:30 | 2016-12-16 07:00 | 3.116
2018-12-16 | 7:00 | 2016-12-16 07:30 | 3.089
2018-12-16 | 7:30 | 2016-12-16 08:00 | 3.063
2018-12-16 | 8:00 | 2016-12-16 08:30 | 3.036
2018-12-16 | 8:30 | 2016-12-16 09:00 | 3.009
2018-12-16 | 9:00 | 2016-12-16 09:30 | 2.983
2018-12-16 | 9:30 | 2016-12-16 10:00 | 2.983
2018-12-16 | 10:00 | 2016-12-16 10:30 | 3.009
2018-12-16 | 10:30 | 2016-12-16 11:00 | 3.036
2018-12-16 | 11:00 | 2016-12-16 11:30 | 3.116
2018-12-16 | 11:30 | 2016-12-16 12:00 | 3.195
2018-12-16 | 12:00 | 2016-12-16 12:30 | 3.301
2018-12-16 | 12:30 | 2016-12-16 13:00 | 3.38
2018-12-16 | 13:00 | 2016-12-16 13:30 | 3.459
2018-12-16 | 13:30 | 2016-12-16 14:00 | 3.564
2018-12-16 | 14:00 | 2016-12-16 14:30 | 3.617
2018-12-16 | 14:30 | 2016-12-16 15:00 | 3.696
2018-12-16 | 15:00 | 2016-12-16 15:30 | 3.722
2018-12-16 | 15:30 | 2016-12-16 16:00 | 3.749
2018-12-16 | 16:00 | 2016-12-16 16:30 | 3.775
2018-12-16 | 16:30 | 2016-12-16 17:00 | 3.749
2018-12-16 | 17:00 | 2016-12-16 17:30 | 3.722
2018-12-16 | 17:30 | 2016-12-16 18:00 | 3.696
2018-12-16 | 18:00 | 2016-12-16 18:30 | 3.643
2018-12-16 | 18:30 | 2016-12-16 19:00 | 3.617
2018-12-16 | 19:00 | 2016-12-16 19:30 | 3.564
2018-12-16 | 19:30 | 2016-12-16 20:00 | 3.512
2018-12-16 | 20:00 | 2016-12-16 20:30 | 3.459
2018-12-16 | 20:30 | 2016-12-16 21:00 | 3.38
2018-12-16 | 21:00 | 2016-12-16 21:30 | 3.327
2018-12-16 | 21:30 | 2016-12-16 22:00 | 3.274
2018-12-16 | 22:00 | 2016-12-16 22:30 | 3.221
2018-12-16 | 22:30 | 2016-12-16 23:00 | 3.168
2018-12-16 | 23:00 | 2016-12-16 23:30 | 3.116
2018-12-16 | 23:30 | 2016-12-17 | 3.063 | 3.352 | 2.983 | 3.775 | 0.24057 | 0.792
2018-12-17 | 0:00 | 2016-12-17 00:30 | 3.009
2018-12-17 | 0:30 | 2016-12-17 01:00 | 2.956
2018-12-17 | 1:00 | 2016-12-17 01:30 | 2.93
2018-12-17 | 1:30 | 2016-12-17 02:00 | 2.903
2018-12-17 | 2:00 | 2016-12-17 02:30 | 2.877
2018-12-17 | 2:30 | 2016-12-17 03:00 | 2.85
2018-12-17 | 3:00 | 2016-12-17 03:30 | 2.823
2018-12-17 | 3:30 | 2016-12-17 04:00 | 2.823
2018-12-17 | 4:00 | 2016-12-17 04:30 | 2.797
2018-12-17 | 4:30 | 2016-12-17 05:00 | 2.797
2018-12-17 | 5:00 | 2016-12-17 05:30 | 2.797
2018-12-17 | 5:30 | 2016-12-17 06:00 | 2.77
2018-12-17 | 6:00 | 2016-12-17 06:30 | 2.77
2018-12-17 | 6:30 | 2016-12-17 07:00 | 2.77
2018-12-17 | 7:00 | 2016-12-17 07:30 | 2.744
2018-12-17 | 7:30 | 2016-12-17 08:00 | 2.744
2018-12-17 | 8:00 | 2016-12-17 08:30 | 2.717
2018-12-17 | 8:30 | 2016-12-17 09:00 | 2.717
2018-12-17 | 9:00 | 2016-12-17 09:30 | 2.717
2018-12-17 | 9:30 | 2016-12-17 10:00 | 2.744
2018-12-17 | 10:00 | 2016-12-17 10:30 | 2.744
2018-12-17 | 10:30 | 2016-12-17 11:00 | 2.77
2018-12-17 | 11:00 | 2016-12-17 11:30 | 2.823
2018-12-17 | 11:30 | 2016-12-17 12:00 | 2.85
2018-12-17 | 12:00 | 2016-12-17 12:30 | 2.93
2018-12-17 | 12:30 | 2016-12-17 13:00 | 2.983
2018-12-17 | 13:00 | 2016-12-17 13:30 | 3.036
2018-12-17 | 13:30 | 2016-12-17 14:00 | 3.089
2018-12-17 | 14:00 | 2016-12-17 14:30 | 3.168
2018-12-17 | 14:30 | 2016-12-17 15:00 | 3.221
2018-12-17 | 15:00 | 2016-12-17 15:30 | 3.274
2018-12-17 | 15:30 | 2016-12-17 16:00 | 3.301
2018-12-17 | 16:00 | 2016-12-17 16:30 | 3.354
2018-12-17 | 16:30 | 2016-12-17 17:00 | 3.38
2018-12-17 | 17:00 | 2016-12-17 17:30 | 3.406
2018-12-17 | 17:30 | 2016-12-17 18:00 | 3.433
2018-12-17 | 18:00 | 2016-12-17 18:30 | 3.459
2018-12-17 | 18:30 | 2016-12-17 19:00 | 3.459
2018-12-17 | 19:00 | 2016-12-17 19:30 | 3.485
2018-12-17 | 19:30 | 2016-12-17 20:00 | 3.485
2018-12-17 | 20:00 | 2016-12-17 20:30 | 3.459
2018-12-17 | 20:30 | 2016-12-17 21:00 | 3.459
2018-12-17 | 21:00 | 2016-12-17 21:30 | 3.433
2018-12-17 | 21:30 | 2016-12-17 22:00 | 3.433
2018-12-17 | 22:00 | 2016-12-17 22:30 | 3.406
2018-12-17 | 22:30 | 2016-12-17 23:00 | 3.406
2018-12-17 | 23:00 | 2016-12-17 23:30 | 3.38
2018-12-17 | 23:30 | 2016-12-18 | 3.38 | 3.0679 | 2.717 | 3.485 | 0.29072 | 0.768
2018-12-18 | 0:00 | 2016-12-18 00:30 | 3.38
2018-12-18 | 0:30 | 2016-12-18 01:00 | 3.38
2018-12-18 | 1:00 | 2016-12-18 01:30 | 3.38
2018-12-18 | 1:30 | 2016-12-18 02:00 | 3.38
2018-12-18 | 2:00 | 2016-12-18 02:30 | 3.38
2018-12-18 | 2:30 | 2016-12-18 03:00 | 3.38
2018-12-18 | 3:00 | 2016-12-18 03:30 | 3.354
2018-12-18 | 3:30 | 2016-12-18 04:00 | 3.354
2018-12-18 | 4:00 | 2016-12-18 04:30 | 3.354
2018-12-18 | 4:30 | 2016-12-18 05:00 | 3.354
2018-12-18 | 5:00 | 2016-12-18 05:30 | 3.38
2018-12-18 | 5:30 | 2016-12-18 06:00 | 3.38
2018-12-18 | 6:00 | 2016-12-18 06:30 | 3.38
2018-12-18 | 6:30 | 2016-12-18 07:00 | 3.38
2018-12-18 | 7:00 | 2016-12-18 07:30 | 3.38
2018-12-18 | 7:30 | 2016-12-18 08:00 | 3.38
2018-12-18 | 8:00 | 2016-12-18 08:30 | 3.38
2018-12-18 | 8:30 | 2016-12-18 09:00 | 3.38
2018-12-18 | 9:00 | 2016-12-18 09:30 | 3.406
2018-12-18 | 9:30 | 2016-12-18 10:00 | 3.406
2018-12-18 | 10:00 | 2016-12-18 10:30 | 3.433
2018-12-18 | 10:30 | 2016-12-18 11:00 | 3.459
2018-12-18 | 11:00 | 2016-12-18 11:30 | 3.485
2018-12-18 | 11:30 | 2016-12-18 12:00 | 3.512
2018-12-18 | 12:00 | 2016-12-18 12:30 | 3.538
2018-12-18 | 12:30 | 2016-12-18 13:00 | 3.564
2018-12-18 | 13:00 | 2016-12-18 13:30 | 3.617
2018-12-18 | 13:30 | 2016-12-18 14:00 | 3.643
2018-12-18 | 14:00 | 2016-12-18 14:30 | 3.67
2018-12-18 | 14:30 | 2016-12-18 15:00 | 3.696
2018-12-18 | 15:00 | 2016-12-18 15:30 | 3.722
2018-12-18 | 15:30 | 2016-12-18 16:00 | 3.749
2018-12-18 | 16:00 | 2016-12-18 16:30 | 3.775
2018-12-18 | 16:30 | 2016-12-18 17:00 | 3.801
2018-12-18 | 17:00 | 2016-12-18 17:30 | 3.801
2018-12-18 | 17:30 | 2016-12-18 18:00 | 3.827
2018-12-18 | 18:00 | 2016-12-18 18:30 | 3.827
2018-12-18 | 18:30 | 2016-12-18 19:00 | 3.827
2018-12-18 | 19:00 | 2016-12-18 19:30 | 3.827
2018-12-18 | 19:30 | 2016-12-18 20:00 | 3.827
2018-12-18 | 20:00 | 2016-12-18 20:30 | 3.827
2018-12-18 | 20:30 | 2016-12-18 21:00 | 3.827
2018-12-18 | 21:00 | 2016-12-18 21:30 | 3.801
2018-12-18 | 21:30 | 2016-12-18 22:00 | 3.801
2018-12-18 | 22:00 | 2016-12-18 22:30 | 3.801
2018-12-18 | 22:30 | 2016-12-18 23:00 | 3.801
2018-12-18 | 23:00 | 2016-12-18 23:30 | 3.775
2018-12-18 | 23:30 | 2016-12-19 | 3.775 | 3.5741 | 3.354 | 3.827 | 0.19488 | 0.473
2018-12-19 | 0:00 | 2016-12-19 00:30 | 3.775
2018-12-19 | 0:30 | 2016-12-19 01:00 | 3.775
2018-12-19 | 1:00 | 2016-12-19 01:30 | 3.775
2018-12-19 | 1:30 | 2016-12-19 02:00 | 3.775
2018-12-19 | 2:00 | 2016-12-19 02:30 | 3.775
2018-12-19 | 2:30 | 2016-12-19 03:00 | 3.775
2018-12-19 | 3:00 | 2016-12-19 03:30 | 3.775
2018-12-19 | 3:30 | 2016-12-19 04:00 | 3.775
2018-12-19 | 4:00 | 2016-12-19 04:30 | 3.775
2018-12-19 | 4:30 | 2016-12-19 05:00 | 3.775
2018-12-19 | 5:00 | 2016-12-19 05:30 | 3.775
2018-12-19 | 5:30 | 2016-12-19 06:00 | 3.775
2018-12-19 | 6:00 | 2016-12-19 06:30 | 3.775
2018-12-19 | 6:30 | 2016-12-19 07:00 | 3.775
2018-12-19 | 7:00 | 2016-12-19 07:30 | 3.775
2018-12-19 | 7:30 | 2016-12-19 08:00 | 3.801
2018-12-19 | 8:00 | 2016-12-19 08:30 | 3.801
2018-12-19 | 8:30 | 2016-12-19 09:00 | 3.801
2018-12-19 | 9:00 | 2016-12-19 09:30 | 3.801
2018-12-19 | 9:30 | 2016-12-19 10:00 | 3.827
2018-12-19 | 10:00 | 2016-12-19 10:30 | 3.827
2018-12-19 | 10:30 | 2016-12-19 11:00 | 3.88
2018-12-19 | 11:00 | 2016-12-19 11:30 | 3.906
2018-12-19 | 11:30 | 2016-12-19 12:00 | 3.932
2018-12-19 | 12:00 | 2016-12-19 12:30 | 3.985
2018-12-19 | 12:30 | 2016-12-19 13:00 | 4.037
2018-12-19 | 13:00 | 2016-12-19 13:30 | 4.089
2018-12-19 | 13:30 | 2016-12-19 14:00 | 4.115
2018-12-19 | 14:00 | 2016-12-19 14:30 | 4.168
2018-12-19 | 14:30 | 2016-12-19 15:00 | 4.22
2018-12-19 | 15:00 | 2016-12-19 15:30 | 4.272
2018-12-19 | 15:30 | 2016-12-19 16:00 | 4.324
2018-12-19 | 16:00 | 2016-12-19 16:30 | 4.376
2018-12-19 | 16:30 | 2016-12-19 17:00 | 4.428
2018-12-19 | 17:00 | 2016-12-19 17:30 | 4.454
2018-12-19 | 17:30 | 2016-12-19 18:00 | 4.506
2018-12-19 | 18:00 | 2016-12-19 18:30 | 4.532
2018-12-19 | 18:30 | 2016-12-19 19:00 | 4.558
2018-12-19 | 19:00 | 2016-12-19 19:30 | 4.61
2018-12-19 | 19:30 | 2016-12-19 20:00 | 4.636
2018-12-19 | 20:00 | 2016-12-19 20:30 | 4.662
2018-12-19 | 20:30 | 2016-12-19 21:00 | 4.662
2018-12-19 | 21:00 | 2016-12-19 21:30 | 4.688
2018-12-19 | 21:30 | 2016-12-19 22:00 | 4.714
2018-12-19 | 22:00 | 2016-12-19 22:30 | 4.74
2018-12-19 | 22:30 | 2016-12-19 23:00 | 4.766
2018-12-19 | 23:00 | 2016-12-19 23:30 | 4.792
2018-12-19 | 23:30 | 2016-12-20 | 4.818 | 4.1324 | 3.775 | 4.818 | 0.38291 | 1.043
2018-12-20 | 0:00 | 2016-12-20 00:30 | 4.844
2018-12-20 | 0:30 | 2016-12-20 01:00 | 4.869
2018-12-20 | 1:00 | 2016-12-20 01:30 | 4.921
2018-12-20 | 1:30 | 2016-12-20 02:00 | 4.947
2018-12-20 | 2:00 | 2016-12-20 02:30 | 4.999
2018-12-20 | 2:30 | 2016-12-20 03:00 | 5.024
2018-12-20 | 3:00 | 2016-12-20 03:30 | 5.076
2018-12-20 | 3:30 | 2016-12-20 04:00 | 5.128
2018-12-20 | 4:00 | 2016-12-20 04:30 | 5.179
2018-12-20 | 4:30 | 2016-12-20 05:00 | 5.205
2018-12-20 | 5:00 | 2016-12-20 05:30 | 5.257
2018-12-20 | 5:30 | 2016-12-20 06:00 | 5.308
2018-12-20 | 6:00 | 2016-12-20 06:30 | 5.36
2018-12-20 | 6:30 | 2016-12-20 07:00 | 5.411
2018-12-20 | 7:00 | 2016-12-20 07:30 | 5.437
2018-12-20 | 7:30 | 2016-12-20 08:00 | 5.488
2018-12-20 | 8:00 | 2016-12-20 08:30 | 5.539
2018-12-20 | 8:30 | 2016-12-20 09:00 | 5.565
2018-12-20 | 9:00 | 2016-12-20 09:30 | 5.616
2018-12-20 | 9:30 | 2016-12-20 10:00 | 5.668
2018-12-20 | 10:00 | 2016-12-20 10:30 | 5.719
2018-12-20 | 10:30 | 2016-12-20 11:00 | 5.77
2018-12-20 | 11:00 | 2016-12-20 11:30 | 5.821
2018-12-20 | 11:30 | 2016-12-20 12:00 | 5.872
2018-12-20 | 12:00 | 2016-12-20 12:30 | 5.949
2018-12-20 | 12:30 | 2016-12-20 13:00 | 6
2018-12-20 | 13:00 | 2016-12-20 13:30 | 6.077
2018-12-20 | 13:30 | 2016-12-20 14:00 | 6.153
2018-12-20 | 14:00 | 2016-12-20 14:30 | 6.255
2018-12-20 | 14:30 | 2016-12-20 15:00 | 6.306
2018-12-20 | 15:00 | 2016-12-20 15:30 | 6.382
2018-12-20 | 15:30 | 2016-12-20 16:00 | 6.408
2018-12-20 | 16:00 | 2016-12-20 16:30 | 6.458
2018-12-20 | 16:30 | 2016-12-20 17:00 | 6.458
2018-12-20 | 17:00 | 2016-12-20 17:30 | 6.484
2018-12-20 | 17:30 | 2016-12-20 18:00 | 6.484
2018-12-20 | 18:00 | 2016-12-20 18:30 | 6.458
2018-12-20 | 18:30 | 2016-12-20 19:00 | 6.408
2018-12-20 | 19:00 | 2016-12-20 19:30 | 6.382
2018-12-20 | 19:30 | 2016-12-20 20:00 | 6.306
2018-12-20 | 20:00 | 2016-12-20 20:30 | 6.23
2018-12-20 | 20:30 | 2016-12-20 21:00 | 6.153
2018-12-20 | 21:00 | 2016-12-20 21:30 | 6.051
2018-12-20 | 21:30 | 2016-12-20 22:00 | 5.975
2018-12-20 | 22:00 | 2016-12-20 22:30 | 5.872
2018-12-20 | 22:30 | 2016-12-20 23:00 | 5.796
2018-12-20 | 23:00 | 2016-12-20 23:30 | 5.693
2018-12-20 | 23:30 | 2016-12-21 | 5.616 | 5.7579 | 4.844 | 6.484 | 0.51656 | 1.64
2018-12-21 | 0:00 | 2016-12-21 00:30 | 5.565
2018-12-21 | 0:30 | 2016-12-21 01:00 | 5.488
2018-12-21 | 1:00 | 2016-12-21 01:30 | 5.437
2018-12-21 | 1:30 | 2016-12-21 02:00 | 5.385
2018-12-21 | 2:00 | 2016-12-21 02:30 | 5.334
2018-12-21 | 2:30 | 2016-12-21 03:00 | 5.282
2018-12-21 | 3:00 | 2016-12-21 03:30 | 5.205
2018-12-21 | 3:30 | 2016-12-21 04:00 | 5.154
2018-12-21 | 4:00 | 2016-12-21 04:30 | 5.076
2018-12-21 | 4:30 | 2016-12-21 05:00 | 5.024
2018-12-21 | 5:00 | 2016-12-21 05:30 | 4.973
2018-12-21 | 5:30 | 2016-12-21 06:00 | 4.947
2018-12-21 | 6:00 | 2016-12-21 06:30 | 4.895
2018-12-21 | 6:30 | 2016-12-21 07:00 | 4.869
2018-12-21 | 7:00 | 2016-12-21 07:30 | 4.844
2018-12-21 | 7:30 | 2016-12-21 08:00 | 4.818
2018-12-21 | 8:00 | 2016-12-21 08:30 | 4.792
2018-12-21 | 8:30 | 2016-12-21 09:00 | 4.792
2018-12-21 | 9:00 | 2016-12-21 09:30 | 4.792
2018-12-21 | 9:30 | 2016-12-21 10:00 | 4.792
2018-12-21 | 10:00 | 2016-12-21 10:30 | 4.792
2018-12-21 | 10:30 | 2016-12-21 11:00 | 4.818
2018-12-21 | 11:00 | 2016-12-21 11:30 | 4.844
2018-12-21 | 11:30 | 2016-12-21 12:00 | 4.895
2018-12-21 | 12:00 | 2016-12-21 12:30 | 4.921
2018-12-21 | 12:30 | 2016-12-21 13:00 | 4.973
2018-12-21 | 13:00 | 2016-12-21 13:30 | 5.024
2018-12-21 | 13:30 | 2016-12-21 14:00 | 5.076
2018-12-21 | 14:00 | 2016-12-21 14:30 | 5.128
2018-12-21 | 14:30 | 2016-12-21 15:00 | 5.154
2018-12-21 | 15:00 | 2016-12-21 15:30 | 5.179
2018-12-21 | 15:30 | 2016-12-21 16:00 | 5.205
2018-12-21 | 16:00 | 2016-12-21 16:30 | 5.231
2018-12-21 | 16:30 | 2016-12-21 17:00 | 5.231
2018-12-21 | 17:00 | 2016-12-21 17:30 | 5.257
2018-12-21 | 17:30 | 2016-12-21 18:00 | 5.231
2018-12-21 | 18:00 | 2016-12-21 18:30 | 5.231
2018-12-21 | 18:30 | 2016-12-21 19:00 | 5.231
2018-12-21 | 19:00 | 2016-12-21 19:30 | 5.205
2018-12-21 | 19:30 | 2016-12-21 20:00 | 5.179
2018-12-21 | 20:00 | 2016-12-21 20:30 | 5.179
2018-12-21 | 20:30 | 2016-12-21 21:00 | 5.154
2018-12-21 | 21:00 | 2016-12-21 21:30 | 5.128
2018-12-21 | 21:30 | 2016-12-21 22:00 | 5.102
2018-12-21 | 22:00 | 2016-12-21 22:30 | 5.076
2018-12-21 | 22:30 | 2016-12-21 23:00 | 5.05
2018-12-21 | 23:00 | 2016-12-21 23:30 | 4.999
2018-12-21 | 23:30 | 2016-12-22 | 4.973 | 5.0819 | 4.792 | 5.565 | 0.19775 | 0.773
2018-12-22 | 0:00 | 2016-12-22 00:30 | 4.947
2018-12-22 | 0:30 | 2016-12-22 01:00 | 4.921
2018-12-22 | 1:00 | 2016-12-22 01:30 | 4.895
2018-12-22 | 1:30 | 2016-12-22 02:00 | 4.869
2018-12-22 | 2:00 | 2016-12-22 02:30 | 4.844
2018-12-22 | 2:30 | 2016-12-22 03:00 | 4.818
2018-12-22 | 3:00 | 2016-12-22 03:30 | 4.766
2018-12-22 | 3:30 | 2016-12-22 04:00 | 4.74
2018-12-22 | 4:00 | 2016-12-22 04:30 | 4.714
2018-12-22 | 4:30 | 2016-12-22 05:00 | 4.688
2018-12-22 | 5:00 | 2016-12-22 05:30 | 4.662
2018-12-22 | 5:30 | 2016-12-22 06:00 | 4.61
2018-12-22 | 6:00 | 2016-12-22 06:30 | 4.584
2018-12-22 | 6:30 | 2016-12-22 07:00 | 4.558
2018-12-22 | 7:00 | 2016-12-22 07:30 | 4.532
2018-12-22 | 7:30 | 2016-12-22 08:00 | 4.506
2018-12-22 | 8:00 | 2016-12-22 08:30 | 4.454
2018-12-22 | 8:30 | 2016-12-22 09:00 | 4.454
2018-12-22 | 9:00 | 2016-12-22 09:30 | 4.428
2018-12-22 | 9:30 | 2016-12-22 10:00 | 4.428
2018-12-22 | 10:00 | 2016-12-22 10:30 | 4.454
2018-12-22 | 10:30 | 2016-12-22 11:00 | 4.48
2018-12-22 | 11:00 | 2016-12-22 11:30 | 4.532
2018-12-22 | 11:30 | 2016-12-22 12:00 | 4.584
2018-12-22 | 12:00 | 2016-12-22 12:30 | 4.636
2018-12-22 | 12:30 | 2016-12-22 13:00 | 4.688
2018-12-22 | 13:00 | 2016-12-22 13:30 | 4.74
2018-12-22 | 13:30 | 2016-12-22 14:00 | 4.792
2018-12-22 | 14:00 | 2016-12-22 14:30 | 4.869
2018-12-22 | 14:30 | 2016-12-22 15:00 | 4.895
2018-12-22 | 15:00 | 2016-12-22 15:30 | 4.947
2018-12-22 | 15:30 | 2016-12-22 16:00 | 4.973
2018-12-22 | 16:00 | 2016-12-22 16:30 | 5.024
2018-12-22 | 16:30 | 2016-12-22 17:00 | 5.05
2018-12-22 | 17:00 | 2016-12-22 17:30 | 5.076
2018-12-22 | 17:30 | 2016-12-22 18:00 | 5.076
2018-12-22 | 18:00 | 2016-12-22 18:30 | 5.102
2018-12-22 | 18:30 | 2016-12-22 19:00 | 5.128
2018-12-22 | 19:00 | 2016-12-22 19:30 | 5.128
2018-12-22 | 19:30 | 2016-12-22 20:00 | 5.154
2018-12-22 | 20:00 | 2016-12-22 20:30 | 5.154
2018-12-22 | 20:30 | 2016-12-22 21:00 | 5.179
2018-12-22 | 21:00 | 2016-12-22 21:30 | 5.179
2018-12-22 | 21:30 | 2016-12-22 22:00 | 5.179
2018-12-22 | 22:00 | 2016-12-22 22:30 | 5.179
2018-12-22 | 22:30 | 2016-12-22 23:00 | 5.205
2018-12-22 | 23:00 | 2016-12-22 23:30 | 5.205
2018-12-22 | 23:30 | 2016-12-23 | 5.205 | 4.8381 | 4.428 | 5.205 | 0.2601 | 0.777
2018-12-23 | 0:00 | 2016-12-23 00:30 | 5.205
2018-12-23 | 0:30 | 2016-12-23 01:00 | 5.205
2018-12-23 | 1:00 | 2016-12-23 01:30 | 5.231
2018-12-23 | 1:30 | 2016-12-23 02:00 | 5.231
2018-12-23 | 2:00 | 2016-12-23 02:30 | 5.257
2018-12-23 | 2:30 | 2016-12-23 03:00 | 5.257
2018-12-23 | 3:00 | 2016-12-23 03:30 | 5.282
2018-12-23 | 3:30 | 2016-12-23 04:00 | 5.282
2018-12-23 | 4:00 | 2016-12-23 04:30 | 5.308
2018-12-23 | 4:30 | 2016-12-23 05:00 | 5.334
2018-12-23 | 5:00 | 2016-12-23 05:30 | 5.36
2018-12-23 | 5:30 | 2016-12-23 06:00 | 5.385
2018-12-23 | 6:00 | 2016-12-23 06:30 | 5.411
2018-12-23 | 6:30 | 2016-12-23 07:00 | 5.437
2018-12-23 | 7:00 | 2016-12-23 07:30 | 5.462
2018-12-23 | 7:30 | 2016-12-23 08:00 | 5.462
2018-12-23 | 8:00 | 2016-12-23 08:30 | 5.488
2018-12-23 | 8:30 | 2016-12-23 09:00 | 5.514
2018-12-23 | 9:00 | 2016-12-23 09:30 | 5.539
2018-12-23 | 9:30 | 2016-12-23 10:00 | 5.565
2018-12-23 | 10:00 | 2016-12-23 10:30 | 5.591
2018-12-23 | 10:30 | 2016-12-23 11:00 | 5.642
2018-12-23 | 11:00 | 2016-12-23 11:30 | 5.668
2018-12-23 | 11:30 | 2016-12-23 12:00 | 5.719
2018-12-23 | 12:00 | 2016-12-23 12:30 | 5.77
2018-12-23 | 12:30 | 2016-12-23 13:00 | 5.821
2018-12-23 | 13:00 | 2016-12-23 13:30 | 5.872
2018-12-23 | 13:30 | 2016-12-23 14:00 | 5.898
2018-12-23 | 14:00 | 2016-12-23 14:30 | 5.949
2018-12-23 | 14:30 | 2016-12-23 15:00 | 6
2018-12-23 | 15:00 | 2016-12-23 15:30 | 6.026
2018-12-23 | 15:30 | 2016-12-23 16:00 | 6.051
2018-12-23 | 16:00 | 2016-12-23 16:30 | 6.077
2018-12-23 | 16:30 | 2016-12-23 17:00 | 6.102
2018-12-23 | 17:00 | 2016-12-23 17:30 | 6.128
2018-12-23 | 17:30 | 2016-12-23 18:00 | 6.128
2018-12-23 | 18:00 | 2016-12-23 18:30 | 6.128
2018-12-23 | 18:30 | 2016-12-23 19:00 | 6.128
2018-12-23 | 19:00 | 2016-12-23 19:30 | 6.102
2018-12-23 | 19:30 | 2016-12-23 20:00 | 6.102
2018-12-23 | 20:00 | 2016-12-23 20:30 | 6.077
2018-12-23 | 20:30 | 2016-12-23 21:00 | 6.051
2018-12-23 | 21:00 | 2016-12-23 21:30 | 6.026
2018-12-23 | 21:30 | 2016-12-23 22:00 | 6
2018-12-23 | 22:00 | 2016-12-23 22:30 | 5.949
2018-12-23 | 22:30 | 2016-12-23 23:00 | 5.949
2018-12-23 | 23:00 | 2016-12-23 23:30 | 5.924
2018-12-23 | 23:30 | 2016-12-24 | 5.898 | 5.7081 | 5.205 | 6.128 | 0.32883 | 0.923
2018-12-24 | 0:00 | 2016-12-24 00:30 | 5.847
2018-12-24 | 0:30 | 2016-12-24 01:00 | 5.821
2018-12-24 | 1:00 | 2016-12-24 01:30 | 5.77
2018-12-24 | 1:30 | 2016-12-24 02:00 | 5.745
2018-12-24 | 2:00 | 2016-12-24 02:30 | 5.693
2018-12-24 | 2:30 | 2016-12-24 03:00 | 5.668
2018-12-24 | 3:00 | 2016-12-24 03:30 | 5.642
2018-12-24 | 3:30 | 2016-12-24 04:00 | 5.616
2018-12-24 | 4:00 | 2016-12-24 04:30 | 5.591
2018-12-24 | 4:30 | 2016-12-24 05:00 | 5.565
2018-12-24 | 5:00 | 2016-12-24 05:30 | 5.514
2018-12-24 | 5:30 | 2016-12-24 06:00 | 5.488
2018-12-24 | 6:00 | 2016-12-24 06:30 | 5.462
2018-12-24 | 6:30 | 2016-12-24 07:00 | 5.437
2018-12-24 | 7:00 | 2016-12-24 07:30 | 5.385
2018-12-24 | 7:30 | 2016-12-24 08:00 | 5.36
2018-12-24 | 8:00 | 2016-12-24 08:30 | 5.334
2018-12-24 | 8:30 | 2016-12-24 09:00 | 5.282
2018-12-24 | 9:00 | 2016-12-24 09:30 | 5.282
2018-12-24 | 9:30 | 2016-12-24 10:00 | 5.257
2018-12-24 | 10:00 | 2016-12-24 10:30 | 5.257
2018-12-24 | 10:30 | 2016-12-24 11:00 | 5.282
2018-12-24 | 11:00 | 2016-12-24 11:30 | 5.334
2018-12-24 | 11:30 | 2016-12-24 12:00 | 5.385
2018-12-24 | 12:00 | 2016-12-24 12:30 | 5.437
2018-12-24 | 12:30 | 2016-12-24 13:00 | 5.514
2018-12-24 | 13:00 | 2016-12-24 13:30 | 5.591
2018-12-24 | 13:30 | 2016-12-24 14:00 | 5.668
2018-12-24 | 14:00 | 2016-12-24 14:30 | 5.745
2018-12-24 | 14:30 | 2016-12-24 15:00 | 5.796
2018-12-24 | 15:00 | 2016-12-24 15:30 | 5.847
2018-12-24 | 15:30 | 2016-12-24 16:00 | 5.872
2018-12-24 | 16:00 | 2016-12-24 16:30 | 5.898
2018-12-24 | 16:30 | 2016-12-24 17:00 | 5.898
2018-12-24 | 17:00 | 2016-12-24 17:30 | 5.924
2018-12-24 | 17:30 | 2016-12-24 18:00 | 5.898
2018-12-24 | 18:00 | 2016-12-24 18:30 | 5.898
2018-12-24 | 18:30 | 2016-12-24 19:00 | 5.872
2018-12-24 | 19:00 | 2016-12-24 19:30 | 5.847
2018-12-24 | 19:30 | 2016-12-24 20:00 | 5.796
2018-12-24 | 20:00 | 2016-12-24 20:30 | 5.745
2018-12-24 | 20:30 | 2016-12-24 21:00 | 5.719
2018-12-24 | 21:00 | 2016-12-24 21:30 | 5.642
2018-12-24 | 21:30 | 2016-12-24 22:00 | 5.591
2018-12-24 | 22:00 | 2016-12-24 22:30 | 5.514
2018-12-24 | 22:30 | 2016-12-24 23:00 | 5.462
2018-12-24 | 23:00 | 2016-12-24 23:30 | 5.411
2018-12-24 | 23:30 | 2016-12-25 | 5.334 | 5.6028 | 5.257 | 5.924 | 0.2118 | 0.667
2018-12-25 | 0:00 | 2016-12-25 00:30 | 5.282
2018-12-25 | 0:30 | 2016-12-25 01:00 | 5.231
2018-12-25 | 1:00 | 2016-12-25 01:30 | 5.179
2018-12-25 | 1:30 | 2016-12-25 02:00 | 5.128
2018-12-25 | 2:00 | 2016-12-25 02:30 | 5.076
2018-12-25 | 2:30 | 2016-12-25 03:00 | 5.024
2018-12-25 | 3:00 | 2016-12-25 03:30 | 4.973
2018-12-25 | 3:30 | 2016-12-25 04:00 | 4.921
2018-12-25 | 4:00 | 2016-12-25 04:30 | 4.869
2018-12-25 | 4:30 | 2016-12-25 05:00 | 4.818
2018-12-25 | 5:00 | 2016-12-25 05:30 | 4.766
2018-12-25 | 5:30 | 2016-12-25 06:00 | 4.688
2018-12-25 | 6:00 | 2016-12-25 06:30 | 4.636
2018-12-25 | 6:30 | 2016-12-25 07:00 | 4.584
2018-12-25 | 7:00 | 2016-12-25 07:30 | 4.506
2018-12-25 | 7:30 | 2016-12-25 08:00 | 4.454
2018-12-25 | 8:00 | 2016-12-25 08:30 | 4.402
2018-12-25 | 8:30 | 2016-12-25 09:00 | 4.35
2018-12-25 | 9:00 | 2016-12-25 09:30 | 4.324
2018-12-25 | 9:30 | 2016-12-25 10:00 | 4.272
2018-12-25 | 10:00 | 2016-12-25 10:30 | 4.272
2018-12-25 | 10:30 | 2016-12-25 11:00 | 4.272
2018-12-25 | 11:00 | 2016-12-25 11:30 | 4.298
2018-12-25 | 11:30 | 2016-12-25 12:00 | 4.35
2018-12-25 | 12:00 | 2016-12-25 12:30 | 4.402
2018-12-25 | 12:30 | 2016-12-25 13:00 | 4.454
2018-12-25 | 13:00 | 2016-12-25 13:30 | 4.532
2018-12-25 | 13:30 | 2016-12-25 14:00 | 4.61
2018-12-25 | 14:00 | 2016-12-25 14:30 | 4.662
2018-12-25 | 14:30 | 2016-12-25 15:00 | 4.74
2018-12-25 | 15:00 | 2016-12-25 15:30 | 4.818
2018-12-25 | 15:30 | 2016-12-25 16:00 | 4.869
2018-12-25 | 16:00 | 2016-12-25 16:30 | 4.895
2018-12-25 | 16:30 | 2016-12-25 17:00 | 4.921
2018-12-25 | 17:00 | 2016-12-25 17:30 | 4.947
2018-12-25 | 17:30 | 2016-12-25 18:00 | 4.947
2018-12-25 | 18:00 | 2016-12-25 18:30 | 4.947
2018-12-25 | 18:30 | 2016-12-25 19:00 | 4.947
2018-12-25 | 19:00 | 2016-12-25 19:30 | 4.921
2018-12-25 | 19:30 | 2016-12-25 20:00 | 4.921
2018-12-25 | 20:00 | 2016-12-25 20:30 | 4.869
2018-12-25 | 20:30 | 2016-12-25 21:00 | 4.844
2018-12-25 | 21:00 | 2016-12-25 21:30 | 4.792
2018-12-25 | 21:30 | 2016-12-25 22:00 | 4.74
2018-12-25 | 22:00 | 2016-12-25 22:30 | 4.688
2018-12-25 | 22:30 | 2016-12-25 23:00 | 4.61
2018-12-25 | 23:00 | 2016-12-25 23:30 | 4.558
2018-12-25 | 23:30 | 2016-12-26 | 4.506 | 4.7253 | 4.272 | 5.282 | 0.27314 | 1.01
2018-12-26 | 0:00 | 2016-12-26 00:30 | 4.454
2018-12-26 | 0:30 | 2016-12-26 01:00 | 4.402
2018-12-26 | 1:00 | 2016-12-26 01:30 | 4.376
2018-12-26 | 1:30 | 2016-12-26 02:00 | 4.324
2018-12-26 | 2:00 | 2016-12-26 02:30 | 4.272
2018-12-26 | 2:30 | 2016-12-26 03:00 | 4.22
2018-12-26 | 3:00 | 2016-12-26 03:30 | 4.168
2018-12-26 | 3:30 | 2016-12-26 04:00 | 4.141
2018-12-26 | 4:00 | 2016-12-26 04:30 | 4.089
2018-12-26 | 4:30 | 2016-12-26 05:00 | 4.037
2018-12-26 | 5:00 | 2016-12-26 05:30 | 4.011
2018-12-26 | 5:30 | 2016-12-26 06:00 | 3.958
2018-12-26 | 6:00 | 2016-12-26 06:30 | 3.906
2018-12-26 | 6:30 | 2016-12-26 07:00 | 3.854
2018-12-26 | 7:00 | 2016-12-26 07:30 | 3.801
2018-12-26 | 7:30 | 2016-12-26 08:00 | 3.749
2018-12-26 | 8:00 | 2016-12-26 08:30 | 3.722
2018-12-26 | 8:30 | 2016-12-26 09:00 | 3.67
2018-12-26 | 9:00 | 2016-12-26 09:30 | 3.643
2018-12-26 | 9:30 | 2016-12-26 10:00 | 3.643
2018-12-26 | 10:00 | 2016-12-26 10:30 | 3.643
2018-12-26 | 10:30 | 2016-12-26 11:00 | 3.67
2018-12-26 | 11:00 | 2016-12-26 11:30 | 3.722
2018-12-26 | 11:30 | 2016-12-26 12:00 | 3.775
2018-12-26 | 12:00 | 2016-12-26 12:30 | 3.827
2018-12-26 | 12:30 | 2016-12-26 13:00 | 3.88
2018-12-26 | 13:00 | 2016-12-26 13:30 | 3.932
2018-12-26 | 13:30 | 2016-12-26 14:00 | 4.011
2018-12-26 | 14:00 | 2016-12-26 14:30 | 4.063
2018-12-26 | 14:30 | 2016-12-26 15:00 | 4.115
2018-12-26 | 15:00 | 2016-12-26 15:30 | 4.168
2018-12-26 | 15:30 | 2016-12-26 16:00 | 4.22
2018-12-26 | 16:00 | 2016-12-26 16:30 | 4.272
2018-12-26 | 16:30 | 2016-12-26 17:00 | 4.298
2018-12-26 | 17:00 | 2016-12-26 17:30 | 4.35
2018-12-26 | 17:30 | 2016-12-26 18:00 | 4.376
2018-12-26 | 18:00 | 2016-12-26 18:30 | 4.402
2018-12-26 | 18:30 | 2016-12-26 19:00 | 4.428
2018-12-26 | 19:00 | 2016-12-26 19:30 | 4.454
2018-12-26 | 19:30 | 2016-12-26 20:00 | 4.454
2018-12-26 | 20:00 | 2016-12-26 20:30 | 4.454
2018-12-26 | 20:30 | 2016-12-26 21:00 | 4.454
2018-12-26 | 21:00 | 2016-12-26 21:30 | 4.48
2018-12-26 | 21:30 | 2016-12-26 22:00 | 4.48
2018-12-26 | 22:00 | 2016-12-26 22:30 | 4.48
2018-12-26 | 22:30 | 2016-12-26 23:00 | 4.48
2018-12-26 | 23:00 | 2016-12-26 23:30 | 4.48
2018-12-26 | 23:30 | 2016-12-27 | 4.48 | 4.131 | 3.643 | 4.48 | 0.29287 | 0.837
2018-12-27 | 0:00 | 2016-12-27 00:30 | 4.506
2018-12-27 | 0:30 | 2016-12-27 01:00 | 4.506
2018-12-27 | 1:00 | 2016-12-27 01:30 | 4.506
2018-12-27 | 1:30 | 2016-12-27 02:00 | 4.506
2018-12-27 | 2:00 | 2016-12-27 02:30 | 4.506
2018-12-27 | 2:30 | 2016-12-27 03:00 | 4.532
2018-12-27 | 3:00 | 2016-12-27 03:30 | 4.532
2018-12-27 | 3:30 | 2016-12-27 04:00 | 4.532
2018-12-27 | 4:00 | 2016-12-27 04:30 | 4.558
2018-12-27 | 4:30 | 2016-12-27 05:00 | 4.558
2018-12-27 | 5:00 | 2016-12-27 05:30 | 4.558
2018-12-27 | 5:30 | 2016-12-27 06:00 | 4.584
2018-12-27 | 6:00 | 2016-12-27 06:30 | 4.584
2018-12-27 | 6:30 | 2016-12-27 07:00 | 4.61
2018-12-27 | 7:00 | 2016-12-27 07:30 | 4.61
2018-12-27 | 7:30 | 2016-12-27 08:00 | 4.61
2018-12-27 | 8:00 | 2016-12-27 08:30 | 4.636
2018-12-27 | 8:30 | 2016-12-27 09:00 | 4.636
2018-12-27 | 9:00 | 2016-12-27 09:30 | 4.662
2018-12-27 | 9:30 | 2016-12-27 10:00 | 4.688
2018-12-27 | 10:00 | 2016-12-27 10:30 | 4.714
2018-12-27 | 10:30 | 2016-12-27 11:00 | 4.74
2018-12-27 | 11:00 | 2016-12-27 11:30 | 4.792
2018-12-27 | 11:30 | 2016-12-27 12:00 | 4.844
2018-12-27 | 12:00 | 2016-12-27 12:30 | 4.895
2018-12-27 | 12:30 | 2016-12-27 13:00 | 4.947
2018-12-27 | 13:00 | 2016-12-27 13:30 | 4.999
2018-12-27 | 13:30 | 2016-12-27 14:00 | 5.076
2018-12-27 | 14:00 | 2016-12-27 14:30 | 5.128
2018-12-27 | 14:30 | 2016-12-27 15:00 | 5.205
2018-12-27 | 15:00 | 2016-12-27 15:30 | 5.257
2018-12-27 | 15:30 | 2016-12-27 16:00 | 5.308
2018-12-27 | 16:00 | 2016-12-27 16:30 | 5.36
2018-12-27 | 16:30 | 2016-12-27 17:00 | 5.411
2018-12-27 | 17:00 | 2016-12-27 17:30 | 5.462
2018-12-27 | 17:30 | 2016-12-27 18:00 | 5.488
2018-12-27 | 18:00 | 2016-12-27 18:30 | 5.514
2018-12-27 | 18:30 | 2016-12-27 19:00 | 5.539
2018-12-27 | 19:00 | 2016-12-27 19:30 | 5.565
2018-12-27 | 19:30 | 2016-12-27 20:00 | 5.591
2018-12-27 | 20:00 | 2016-12-27 20:30 | 5.591
2018-12-27 | 20:30 | 2016-12-27 21:00 | 5.591
2018-12-27 | 21:00 | 2016-12-27 21:30 | 5.616
2018-12-27 | 21:30 | 2016-12-27 22:00 | 5.616
2018-12-27 | 22:00 | 2016-12-27 22:30 | 5.591
2018-12-27 | 22:30 | 2016-12-27 23:00 | 5.616
2018-12-27 | 23:00 | 2016-12-27 23:30 | 5.591
2018-12-27 | 23:30 | 2016-12-28 | 5.591 | 5.0012 | 4.506 | 5.616 | 0.43896 | 1.11
2018-12-28 | 0:00 | 2016-12-28 00:30 | 5.591
2018-12-28 | 0:30 | 2016-12-28 01:00 | 5.565
2018-12-28 | 1:00 | 2016-12-28 01:30 | 5.565
2018-12-28 | 1:30 | 2016-12-28 02:00 | 5.539
2018-12-28 | 2:00 | 2016-12-28 02:30 | 5.514
2018-12-28 | 2:30 | 2016-12-28 03:00 | 5.488
2018-12-28 | 3:00 | 2016-12-28 03:30 | 5.437
2018-12-28 | 3:30 | 2016-12-28 04:00 | 5.411
2018-12-28 | 4:00 | 2016-12-28 04:30 | 5.385
2018-12-28 | 4:30 | 2016-12-28 05:00 | 5.334
2018-12-28 | 5:00 | 2016-12-28 05:30 | 5.308
2018-12-28 | 5:30 | 2016-12-28 06:00 | 5.257
2018-12-28 | 6:00 | 2016-12-28 06:30 | 5.205
2018-12-28 | 6:30 | 2016-12-28 07:00 | 5.154
2018-12-28 | 7:00 | 2016-12-28 07:30 | 5.102
2018-12-28 | 7:30 | 2016-12-28 08:00 | 5.076
2018-12-28 | 8:00 | 2016-12-28 08:30 | 5.05
2018-12-28 | 8:30 | 2016-12-28 09:00 | 5.024
2018-12-28 | 9:00 | 2016-12-28 09:30 | 4.999
2018-12-28 | 9:30 | 2016-12-28 10:00 | 4.999
2018-12-28 | 10:00 | 2016-12-28 10:30 | 5.024
2018-12-28 | 10:30 | 2016-12-28 11:00 | 5.05
2018-12-28 | 11:00 | 2016-12-28 11:30 | 5.076
2018-12-28 | 11:30 | 2016-12-28 12:00 | 5.128
2018-12-28 | 12:00 | 2016-12-28 12:30 | 5.179
2018-12-28 | 12:30 | 2016-12-28 13:00 | 5.257
2018-12-28 | 13:00 | 2016-12-28 13:30 | 5.308
2018-12-28 | 13:30 | 2016-12-28 14:00 | 5.385
2018-12-28 | 14:00 | 2016-12-28 14:30 | 5.462
2018-12-28 | 14:30 | 2016-12-28 15:00 | 5.514
2018-12-28 | 15:00 | 2016-12-28 15:30 | 5.591
2018-12-28 | 15:30 | 2016-12-28 16:00 | 5.642
2018-12-28 | 16:00 | 2016-12-28 16:30 | 5.693
2018-12-28 | 16:30 | 2016-12-28 17:00 | 5.745
2018-12-28 | 17:00 | 2016-12-28 17:30 | 5.77
2018-12-28 | 17:30 | 2016-12-28 18:00 | 5.821
2018-12-28 | 18:00 | 2016-12-28 18:30 | 5.821
2018-12-28 | 18:30 | 2016-12-28 19:00 | 5.847
2018-12-28 | 19:00 | 2016-12-28 19:30 | 5.847
2018-12-28 | 19:30 | 2016-12-28 20:00 | 5.872
2018-12-28 | 20:00 | 2016-12-28 20:30 | 5.872
2018-12-28 | 20:30 | 2016-12-28 21:00 | 5.847
2018-12-28 | 21:00 | 2016-12-28 21:30 | 5.847
2018-12-28 | 21:30 | 2016-12-28 22:00 | 5.847
2018-12-28 | 22:00 | 2016-12-28 22:30 | 5.821
2018-12-28 | 22:30 | 2016-12-28 23:00 | 5.821
2018-12-28 | 23:00 | 2016-12-28 23:30 | 5.821
2018-12-28 | 23:30 | 2016-12-29 | 5.796 | 5.4731 | 4.999 | 5.872 | 0.3007 | 0.873
2018-12-29 | 0:00 | 2016-12-29 00:30 | 5.796
2018-12-29 | 0:30 | 2016-12-29 01:00 | 5.796
2018-12-29 | 1:00 | 2016-12-29 01:30 | 5.77
2018-12-29 | 1:30 | 2016-12-29 02:00 | 5.77
2018-12-29 | 2:00 | 2016-12-29 02:30 | 5.77
2018-12-29 | 2:30 | 2016-12-29 03:00 | 5.77
2018-12-29 | 3:00 | 2016-12-29 03:30 | 5.745
2018-12-29 | 3:30 | 2016-12-29 04:00 | 5.719
2018-12-29 | 4:00 | 2016-12-29 04:30 | 5.693
2018-12-29 | 4:30 | 2016-12-29 05:00 | 5.642
2018-12-29 | 5:00 | 2016-12-29 05:30 | 5.591
2018-12-29 | 5:30 | 2016-12-29 06:00 | 5.539
2018-12-29 | 6:00 | 2016-12-29 06:30 | 5.514
2018-12-29 | 6:30 | 2016-12-29 07:00 | 5.462
2018-12-29 | 7:00 | 2016-12-29 07:30 | 5.437
2018-12-29 | 7:30 | 2016-12-29 08:00 | 5.411
2018-12-29 | 8:00 | 2016-12-29 08:30 | 5.385
2018-12-29 | 8:30 | 2016-12-29 09:00 | 5.334
2018-12-29 | 9:00 | 2016-12-29 09:30 | 5.308
2018-12-29 | 9:30 | 2016-12-29 10:00 | 5.308
2018-12-29 | 10:00 | 2016-12-29 10:30 | 5.282
2018-12-29 | 10:30 | 2016-12-29 11:00 | 5.308
2018-12-29 | 11:00 | 2016-12-29 11:30 | 5.334
2018-12-29 | 11:30 | 2016-12-29 12:00 | 5.36
2018-12-29 | 12:00 | 2016-12-29 12:30 | 5.411
2018-12-29 | 12:30 | 2016-12-29 13:00 | 5.462
2018-12-29 | 13:00 | 2016-12-29 13:30 | 5.539
2018-12-29 | 13:30 | 2016-12-29 14:00 | 5.591
2018-12-29 | 14:00 | 2016-12-29 14:30 | 5.642
2018-12-29 | 14:30 | 2016-12-29 15:00 | 5.693
2018-12-29 | 15:00 | 2016-12-29 15:30 | 5.745
2018-12-29 | 15:30 | 2016-12-29 16:00 | 5.796
2018-12-29 | 16:00 | 2016-12-29 16:30 | 5.847
2018-12-29 | 16:30 | 2016-12-29 17:00 | 5.847
2018-12-29 | 17:00 | 2016-12-29 17:30 | 5.872
2018-12-29 | 17:30 | 2016-12-29 18:00 | 5.872
2018-12-29 | 18:00 | 2016-12-29 18:30 | 5.872
2018-12-29 | 18:30 | 2016-12-29 19:00 | 5.847
2018-12-29 | 19:00 | 2016-12-29 19:30 | 5.821
2018-12-29 | 19:30 | 2016-12-29 20:00 | 5.821
2018-12-29 | 20:00 | 2016-12-29 20:30 | 5.796
2018-12-29 | 20:30 | 2016-12-29 21:00 | 5.796
2018-12-29 | 21:00 | 2016-12-29 21:30 | 5.77
2018-12-29 | 21:30 | 2016-12-29 22:00 | 5.77
2018-12-29 | 22:00 | 2016-12-29 22:30 | 5.745
2018-12-29 | 22:30 | 2016-12-29 23:00 | 5.719
2018-12-29 | 23:00 | 2016-12-29 23:30 | 5.693
2018-12-29 | 23:30 | 2016-12-30 | 5.693 | 5.6397 | 5.282 | 5.872 | 0.18881 | 0.59
2018-12-30 | 0:00 | 2016-12-30 00:30 | 5.668
2018-12-30 | 0:30 | 2016-12-30 01:00 | 5.668
2018-12-30 | 1:00 | 2016-12-30 01:30 | 5.668
2018-12-30 | 1:30 | 2016-12-30 02:00 | 5.668
2018-12-30 | 2:00 | 2016-12-30 02:30 | 5.668
2018-12-30 | 2:30 | 2016-12-30 03:00 | 5.668
2018-12-30 | 3:00 | 2016-12-30 03:30 | 5.668
2018-12-30 | 3:30 | 2016-12-30 04:00 | 5.668
2018-12-30 | 4:00 | 2016-12-30 04:30 | 5.668
2018-12-30 | 4:30 | 2016-12-30 05:00 | 5.668
2018-12-30 | 5:00 | 2016-12-30 05:30 | 5.668
2018-12-30 | 5:30 | 2016-12-30 06:00 | 5.642
2018-12-30 | 6:00 | 2016-12-30 06:30 | 5.642
2018-12-30 | 6:30 | 2016-12-30 07:00 | 5.642
2018-12-30 | 7:00 | 2016-12-30 07:30 | 5.642
2018-12-30 | 7:30 | 2016-12-30 08:00 | 5.642
2018-12-30 | 8:00 | 2016-12-30 08:30 | 5.616
2018-12-30 | 8:30 | 2016-12-30 09:00 | 5.616
2018-12-30 | 9:00 | 2016-12-30 09:30 | 5.591
2018-12-30 | 9:30 | 2016-12-30 10:00 | 5.591
2018-12-30 | 10:00 | 2016-12-30 10:30 | 5.616
2018-12-30 | 10:30 | 2016-12-30 11:00 | 5.642
2018-12-30 | 11:00 | 2016-12-30 11:30 | 5.668
2018-12-30 | 11:30 | 2016-12-30 12:00 | 5.719
2018-12-30 | 12:00 | 2016-12-30 12:30 | 5.796
2018-12-30 | 12:30 | 2016-12-30 13:00 | 5.847
2018-12-30 | 13:00 | 2016-12-30 13:30 | 5.924
2018-12-30 | 13:30 | 2016-12-30 14:00 | 6
2018-12-30 | 14:00 | 2016-12-30 14:30 | 6.051
2018-12-30 | 14:30 | 2016-12-30 15:00 | 6.102
2018-12-30 | 15:00 | 2016-12-30 15:30 | 6.153
2018-12-30 | 15:30 | 2016-12-30 16:00 | 6.179
2018-12-30 | 16:00 | 2016-12-30 16:30 | 6.23
2018-12-30 | 16:30 | 2016-12-30 17:00 | 6.23
2018-12-30 | 17:00 | 2016-12-30 17:30 | 6.23
2018-12-30 | 17:30 | 2016-12-30 18:00 | 6.23
2018-12-30 | 18:00 | 2016-12-30 18:30 | 6.204
2018-12-30 | 18:30 | 2016-12-30 19:00 | 6.153
2018-12-30 | 19:00 | 2016-12-30 19:30 | 6.102
2018-12-30 | 19:30 | 2016-12-30 20:00 | 6.077
2018-12-30 | 20:00 | 2016-12-30 20:30 | 6
2018-12-30 | 20:30 | 2016-12-30 21:00 | 5.949
2018-12-30 | 21:00 | 2016-12-30 21:30 | 5.898
2018-12-30 | 21:30 | 2016-12-30 22:00 | 5.847
2018-12-30 | 22:00 | 2016-12-30 22:30 | 5.796
2018-12-30 | 22:30 | 2016-12-30 23:00 | 5.745
2018-12-30 | 23:00 | 2016-12-30 23:30 | 5.693
2018-12-30 | 23:30 | 2016-12-31 | 5.642 | 5.827 | 5.591 | 6.23 | 0.22161 | 0.639
2018-12-31 | 0:00 | 2016-12-31 00:30 | 5.565
2018-12-31 | 0:30 | 2016-12-31 01:00 | 5.514
2018-12-31 | 1:00 | 2016-12-31 01:30 | 5.462
2018-12-31 | 1:30 | 2016-12-31 02:00 | 5.411
2018-12-31 | 2:00 | 2016-12-31 02:30 | 5.36
2018-12-31 | 2:30 | 2016-12-31 03:00 | 5.334
2018-12-31 | 3:00 | 2016-12-31 03:30 | 5.308
2018-12-31 | 3:30 | 2016-12-31 04:00 | 5.282
2018-12-31 | 4:00 | 2016-12-31 04:30 | 5.257
2018-12-31 | 4:30 | 2016-12-31 05:00 | 5.231
2018-12-31 | 5:00 | 2016-12-31 05:30 | 5.205
2018-12-31 | 5:30 | 2016-12-31 06:00 | 5.179
2018-12-31 | 6:00 | 2016-12-31 06:30 | 5.179
2018-12-31 | 6:30 | 2016-12-31 07:00 | 5.154
2018-12-31 | 7:00 | 2016-12-31 07:30 | 5.154
2018-12-31 | 7:30 | 2016-12-31 08:00 | 5.154
2018-12-31 | 8:00 | 2016-12-31 08:30 | 5.128
2018-12-31 | 8:30 | 2016-12-31 09:00 | 5.128
2018-12-31 | 9:00 | 2016-12-31 09:30 | 5.128
2018-12-31 | 9:30 | 2016-12-31 10:00 | 5.128
2018-12-31 | 10:00 | 2016-12-31 10:30 | 5.154
2018-12-31 | 10:30 | 2016-12-31 11:00 | 5.154
2018-12-31 | 11:00 | 2016-12-31 11:30 | 5.179
2018-12-31 | 11:30 | 2016-12-31 12:00 | 5.179
2018-12-31 | 12:00 | 2016-12-31 12:30 | 5.205
2018-12-31 | 12:30 | 2016-12-31 13:00 | 5.231
2018-12-31 | 13:00 | 2016-12-31 13:30 | 5.257
2018-12-31 | 13:30 | 2016-12-31 14:00 | 5.308
2018-12-31 | 14:00 | 2016-12-31 14:30 | 5.334
2018-12-31 | 14:30 | 2016-12-31 15:00 | 5.36
2018-12-31 | 15:00 | 2016-12-31 15:30 | 5.385
2018-12-31 | 15:30 | 2016-12-31 16:00 | 5.411
2018-12-31 | 16:00 | 2016-12-31 16:30 | 5.411
2018-12-31 | 16:30 | 2016-12-31 17:00 | 5.437
2018-12-31 | 17:00 | 2016-12-31 17:30 | 5.437
2018-12-31 | 17:30 | 2016-12-31 18:00 | 5.437
2018-12-31 | 18:00 | 2016-12-31 18:30 | 5.437
2018-12-31 | 18:30 | 2016-12-31 19:00 | 5.411
2018-12-31 | 19:00 | 2016-12-31 19:30 | 5.411
2018-12-31 | 19:30 | 2016-12-31 20:00 | 5.36
2018-12-31 | 20:00 | 2016-12-31 20:30 | 5.334
2018-12-31 | 20:30 | 2016-12-31 21:00 | 5.308
2018-12-31 | 21:00 | 2016-12-31 21:30 | 5.282
2018-12-31 | 21:30 | 2016-12-31 22:00 | 5.257
2018-12-31 | 22:00 | 2016-12-31 22:30 | 5.205
2018-12-31 | 22:30 | 2016-12-31 23:00 | 5.154
2018-12-31 | 23:00 | 2016-12-31 23:30 | 5.102
2018-12-31 | 23:30 | 2016-12-31 23:30 | 5.128 | 5.2819 | 5.102 | 5.565 | 0.12214 | 0.463

## JAN
Julian Date | Date | D_mean | D_min | D_max | D_sd | D_range | AWAT | AWMINT | AWMT
1 | 2018-01-01 | 3.6676 | 3.248 | 4.22 | 0.2613 | 0.972 | 5.5287 | 5.1479 | 5.9594
2 | 2018-01-02 | 2.9676 | 2.584 | 3.459 | 0.23673 | 0.875 | 5.1479 | 4.744 | 5.611
3 | 2018-01-03 | 2.5411 | 2.343 | 2.797 | 0.14732 | 0.454 | 4.7293 | 4.3277 | 5.1899
4 | 2018-01-04 | 3.1849 | 2.797 | 3.617 | 0.31618 | 0.82 | 4.2876 | 3.9066 | 4.726
5 | 2018-01-05 | 4.0759 | 3.617 | 4.662 | 0.42298 | 1.045 | 3.9295 | 3.5151 | 4.4223
6 | 2018-01-06 | 4.7438 | 4.532 | 5.05 | 0.19366 | 0.518 | 3.7144 | 3.3493 | 4.203
7 | 2018-01-07 | 5.2636 | 4.973 | 5.616 | 0.26653 | 0.643 | 3.7778 | 3.442 | 4.203
8 | 2018-01-08 | 5.7523 | 5.539 | 6.051 | 0.20517 | 0.512 | 4.0756 | 3.7693 | 4.4646
9 | 2018-01-09 | 6.1882 | 5.872 | 6.661 | 0.31431 | 0.789 | 4.5357 | 4.239 | 4.922
10 | 2018-01-10 | 6.6005 | 6.357 | 6.864 | 0.17067 | 0.507 | 5.1156 | 4.8124 | 5.503
11 | 2018-01-11 | 6.6966 | 6.484 | 6.914 | 0.13723 | 0.43 | 5.6173 | 5.3391 | 5.974
12 | 2018-01-12 | 6.5641 | 6.357 | 6.839 | 0.1748 | 0.482 | 5.9727 | 5.7306 | 6.285
13 | 2018-01-13 | 7.273 | 6.864 | 7.645 | 0.25384 | 0.781 | 6.334 | 6.0637 | 6.6557
14 | 2018-01-14 | 6.9806 | 6.864 | 7.116 | 0.093327 | 0.252 | 6.5793 | 6.3339 | 6.87
15 | 2018-01-15 | 6.8714 | 6.281 | 7.444 | 0.41534 | 1.163 | 6.7392 | 6.4399 | 7.069
16 | 2018-01-16 | 7.7668 | 7.217 | 8.369 | 0.4314 | 1.152 | 6.9647 | 6.632 | 7.313
17 | 2018-01-17 | 8.0565 | 7.82 | 8.295 | 0.17594 | 0.475 | 7.1727 | 6.841 | 7.5174
18 | 2018-01-18 | 8.0213 | 7.594 | 8.369 | 0.26503 | 0.775 | 7.362 | 6.9996 | 7.7253
19 | 2018-01-19 | 8.2474 | 8.145 | 8.394 | 0.070548 | 0.249 | 7.6024 | 7.255 | 7.9474
20 | 2018-01-20 | 7.7071 | 7.368 | 8.095 | 0.18708 | 0.727 | 7.6644 | 7.327 | 8.0117
21 | 2018-01-21 | 8.2871 | 7.77 | 8.841 | 0.38526 | 1.071 | 7.8511 | 7.4564 | 8.2581
22 | 2018-01-22 | 9.3526 | 8.841 | 10.001 | 0.437 | 1.16 | 8.2055 | 7.8221 | 8.6234
23 | 2018-01-23 | 9.5972 | 9.238 | 10.051 | 0.26187 | 0.813 | 8.467 | 8.1109 | 8.8637
24 | 2018-01-24 | 8.7973 | 8.494 | 9.361 | 0.23093 | 0.867 | 8.5728 | 8.2071 | 9.016
25 | 2018-01-25 | 8.7327 | 8.17 | 9.312 | 0.40576 | 1.142 | 8.6745 | 8.2894 | 9.1507
26 | 2018-01-26 | 9.4614 | 9.089 | 9.952 | 0.35933 | 0.863 | 8.8479 | 8.4243 | 9.3733
27 | 2018-01-27 | 10.1768 | 9.608 | 10.883 | 0.52053 | 1.275 | 9.2007 | 8.7443 | 9.7716
28 | 2018-01-28 | 10.8706 | 10.541 | 11.54 | 0.34772 | 0.999 | 9.5698 | 9.1401 | 10.1571
29 | 2018-01-29 | 9.8571 | 9.064 | 10.565 | 0.33191 | 1.501 | 9.6419 | 9.172 | 10.2377
30 | 2018-01-30 | 8.2093 | 7.544 | 9.015 | 0.35459 | 1.471 | 9.4436 | 8.93 | 10.0897
31 | 2018-01-31 | 7.0183 | 6.357 | 7.544 | 0.38898 | 1.187 | 9.1895 | 8.6247 | 9.8301
| MEAN | 7.0816 | 6.6959 | 7.5336 |  | 0.83774 | 6.7908 | 6.4238 | 7.224
| MIN | 2.5411 | 2.343 | 2.797 |  | 0.249 | 3.7144 | 3.3493 | 4.203
| MAX | 10.8706 | 10.541 | 11.54 |  | 1.501 | 9.6419 | 9.172 | 10.2377
| SD | 2.2116 | 2.1645 | 2.281 |  | 0.33362 | 1.9354 | 1.8993 | 1.9782
| N | 31 | 31 | 31 |  | 31 | 31 | 31 | 31

## FEB
Julian Date | Date | D_mean | D_min | D_max | D_sd | D_range | AWAT | AWMINT | AWMT
32 | 2018-02-01 | 6.8825 | 6.255 | 7.519 | 0.41036 | 1.264 | 8.9252 | 8.3511 | 9.574
33 | 2018-02-02 | 7.141 | 6.535 | 7.77 | 0.46586 | 1.235 | 8.5937 | 7.9863 | 9.2623
34 | 2018-02-03 | 7.4729 | 7.242 | 7.72 | 0.17229 | 0.478 | 8.2074 | 7.6483 | 8.8104
35 | 2018-02-04 | 8.0668 | 7.619 | 8.767 | 0.46508 | 1.148 | 7.8069 | 7.2309 | 8.4143
36 | 2018-02-05 | 8.2572 | 7.594 | 8.891 | 0.46649 | 1.297 | 7.5783 | 7.0209 | 8.1751
37 | 2018-02-06 | 8.3591 | 7.67 | 8.891 | 0.43397 | 1.221 | 7.5997 | 7.0389 | 8.1574
38 | 2018-02-07 | 8.7767 | 8.494 | 9.114 | 0.19799 | 0.62 | 7.8509 | 7.3441 | 8.3817
39 | 2018-02-08 | 8.8338 | 8.12 | 9.632 | 0.48909 | 1.512 | 8.1296 | 7.6106 | 8.6836
40 | 2018-02-09 | 8.4803 | 7.67 | 9.139 | 0.48162 | 1.469 | 8.321 | 7.7727 | 8.8791
41 | 2018-02-10 | 8.4906 | 7.695 | 9.312 | 0.59951 | 1.617 | 8.4663 | 7.8374 | 9.1066
42 | 2018-02-11 | 9.4425 | 8.941 | 10.1 | 0.4583 | 1.159 | 8.6629 | 8.0263 | 9.297
43 | 2018-02-12 | 10.1861 | 9.805 | 10.712 | 0.31116 | 0.907 | 8.9384 | 8.3421 | 9.5571
44 | 2018-02-13 | 9.4574 | 9.064 | 10.075 | 0.24863 | 1.011 | 9.0953 | 8.5413 | 9.7263
45 | 2018-02-14 | 9.6093 | 8.941 | 10.565 | 0.63831 | 1.624 | 9.2143 | 8.6051 | 9.9336
46 | 2018-02-15 | 10.6114 | 9.928 | 11.565 | 0.5953 | 1.637 | 9.4682 | 8.8634 | 10.2097
47 | 2018-02-16 | 10.5743 | 9.977 | 11.127 | 0.38168 | 1.15 | 9.7674 | 9.193 | 10.4937
48 | 2018-02-17 | 10.5081 | 10.026 | 11.102 | 0.35305 | 1.076 | 10.0556 | 9.526 | 10.7494
49 | 2018-02-18 | 9.6397 | 9.262 | 10.369 | 0.29159 | 1.107 | 10.0838 | 9.5719 | 10.7879
50 | 2018-02-19 | 8.9883 | 8.419 | 9.361 | 0.21137 | 0.942 | 9.9127 | 9.3739 | 10.5949
51 | 2018-02-20 | 8.1374 | 7.519 | 8.767 | 0.39302 | 1.248 | 9.7241 | 9.1531 | 10.408
52 | 2018-02-21 | 7.555 | 6.839 | 8.295 | 0.51159 | 1.456 | 9.4306 | 8.8529 | 10.0837
53 | 2018-02-22 | 8.0102 | 7.041 | 9.238 | 0.80535 | 2.197 | 9.059 | 8.4404 | 9.7513
54 | 2018-02-23 | 7.8505 | 6.839 | 8.668 | 0.61869 | 1.829 | 8.6699 | 7.9921 | 9.4
55 | 2018-02-24 | 8.3845 | 7.343 | 9.632 | 0.87094 | 2.289 | 8.3665 | 7.6089 | 9.19
56 | 2018-02-25 | 9.239 | 8.195 | 10.467 | 0.82691 | 2.272 | 8.3093 | 7.4564 | 9.204
57 | 2018-02-26 | 9.4264 | 8.817 | 9.829 | 0.3604 | 1.012 | 8.3719 | 7.5133 | 9.2709
58 | 2018-02-27 | 9.982 | 9.213 | 10.956 | 0.64284 | 1.743 | 8.6354 | 7.7553 | 9.5836
59 | 2018-02-28 | 10.2501 | 9.854 | 10.81 | 0.3102 | 0.956 | 9.0204 | 8.186 | 9.9429
60 | 2016-02-29 | 9.4074 | 8.792 | 9.903 | 0.36143 | 1.111 | 9.22 | 8.4361 | 10.0379
| MEAN | 8.8973 | 8.2658 | 9.5964 |  | 1.3306 | 8.8098 | 8.182 | 9.5057
| MIN | 6.8825 | 6.255 | 7.519 |  | 0.478 | 7.5783 | 7.0209 | 8.1574
| MAX | 10.6114 | 10.026 | 11.565 |  | 2.289 | 10.0838 | 9.5719 | 10.7879
| SD | 1.0487 | 1.1144 | 1.082 |  | 0.44328 | 0.71611 | 0.73858 | 0.75334
| N | 29 | 29 | 29 |  | 29 | 29 | 29 | 29

## MAR
Julian Date | Date | D_mean | D_min | D_max | D_sd | D_range | AWAT | AWMINT | AWMT
61 | 2018-03-01 | 9.5223 | 8.817 | 10.492 | 0.54978 | 1.675 | 9.4588 | 8.7187 | 10.2984
62 | 2018-03-02 | 9.4603 | 8.717 | 10.173 | 0.51265 | 1.456 | 9.6125 | 8.915 | 10.3757
63 | 2018-03-03 | 10.2502 | 9.114 | 11.686 | 0.9436 | 2.572 | 9.757 | 9.0463 | 10.5499
64 | 2018-03-04 | 10.2485 | 9.435 | 10.858 | 0.48913 | 1.423 | 9.8744 | 9.1346 | 10.6969
65 | 2018-03-05 | 10.5186 | 9.928 | 11.102 | 0.4355 | 1.174 | 9.9511 | 9.2367 | 10.7177
66 | 2018-03-06 | 10.5398 | 9.78 | 11.37 | 0.50198 | 1.59 | 9.9924 | 9.2261 | 10.7977
67 | 2018-03-07 | 9.9809 | 8.916 | 11.175 | 0.74444 | 2.259 | 10.0744 | 9.2439 | 10.9794
68 | 2018-03-08 | 8.6257 | 8.17 | 9.706 | 0.37018 | 1.536 | 9.9463 | 9.1514 | 10.8671
69 | 2018-03-09 | 8.8852 | 8.369 | 9.706 | 0.52696 | 1.337 | 9.8641 | 9.1017 | 10.8004
70 | 2018-03-10 | 10.0841 | 9.262 | 11.175 | 0.65937 | 1.913 | 9.8404 | 9.1229 | 10.7274
71 | 2018-03-11 | 9.6182 | 9.163 | 10.222 | 0.30035 | 1.059 | 9.7504 | 9.084 | 10.6366
72 | 2018-03-12 | 9.0794 | 8.543 | 9.608 | 0.31153 | 1.065 | 9.5448 | 8.8861 | 10.4231
73 | 2018-03-13 | 9.3123 | 8.469 | 10.614 | 0.78299 | 2.145 | 9.3694 | 8.6989 | 10.3151
74 | 2018-03-14 | 9.0989 | 8.469 | 9.756 | 0.4057 | 1.287 | 9.2434 | 8.635 | 10.1124
75 | 2018-03-15 | 9.1028 | 8.593 | 9.731 | 0.43181 | 1.138 | 9.3116 | 8.6954 | 10.116
76 | 2018-03-16 | 9.8881 | 9.312 | 10.785 | 0.54471 | 1.473 | 9.4548 | 8.8301 | 10.2701
77 | 2018-03-17 | 9.985 | 8.817 | 11.443 | 0.89502 | 2.626 | 9.4407 | 8.7666 | 10.3084
78 | 2018-03-18 | 10.0154 | 8.916 | 11.151 | 0.8032 | 2.235 | 9.4974 | 8.7313 | 10.4411
79 | 2018-03-19 | 11.2423 | 10.075 | 12.654 | 1.0498 | 2.579 | 9.8064 | 8.9501 | 10.8763
80 | 2018-03-20 | 12.0928 | 11.686 | 12.678 | 0.31614 | 0.992 | 10.2036 | 9.4097 | 11.1711
81 | 2018-03-21 | 10.9292 | 10.149 | 11.783 | 0.34155 | 1.634 | 10.4651 | 9.6497 | 11.4607
82 | 2018-03-22 | 10.1555 | 9.04 | 11.589 | 0.88402 | 2.549 | 10.6155 | 9.7136 | 11.7261
83 | 2018-03-23 | 10.0867 | 9.46 | 10.638 | 0.41626 | 1.178 | 10.6438 | 9.7347 | 11.7051
84 | 2018-03-24 | 10.8124 | 9.756 | 12.268 | 0.91513 | 2.512 | 10.762 | 9.8689 | 11.823
85 | 2018-03-25 | 10.5698 | 9.706 | 11.565 | 0.6268 | 1.859 | 10.8412 | 9.9817 | 11.8821
86 | 2018-03-26 | 10.2325 | 9.213 | 11.224 | 0.72841 | 2.011 | 10.697 | 9.8586 | 11.6779
87 | 2018-03-27 | 10.7367 | 9.632 | 11.929 | 0.79587 | 2.297 | 10.5033 | 9.5651 | 11.5709
88 | 2018-03-28 | 10.7303 | 9.485 | 11.977 | 0.84581 | 2.492 | 10.4749 | 9.4703 | 11.5986
89 | 2018-03-29 | 10.5826 | 9.015 | 12.122 | 1.0518 | 3.107 | 10.5359 | 9.4667 | 11.6747
90 | 2018-03-30 | 11.0871 | 9.312 | 12.992 | 1.299 | 3.68 | 10.6788 | 9.4456 | 12.011
91 | 2018-03-31 | 11.911 | 10.124 | 13.834 | 1.3167 | 3.71 | 10.8357 | 9.4981 | 12.2347
| MEAN | 10.1737 | 9.2724 | 11.226 |  | 1.9536 | 10.0338 | 9.2206 | 10.995
| MIN | 8.6257 | 8.17 | 9.608 |  | 0.992 | 9.2434 | 8.635 | 10.1124
| MAX | 12.0928 | 11.686 | 13.834 |  | 3.71 | 10.8412 | 9.9817 | 12.2347
| SD | 0.82885 | 0.70157 | 1.0523 |  | 0.73889 | 0.5132 | 0.39192 | 0.63606
| N | 31 | 31 | 31 |  | 31 | 31 | 31 | 31

## APR
Julian Date | Date | D_mean | D_min | D_max | D_sd | D_range | AWAT | AWMINT | AWMT
92 | 2018-04-01 | 12.7174 | 10.932 | 14.601 | 1.3107 | 3.669 | 11.1425 | 9.6733 | 12.6684
93 | 2018-04-02 | 13.1742 | 11.613 | 14.673 | 1.0457 | 3.06 | 11.5627 | 10.0161 | 13.1611
94 | 2018-04-03 | 13.1706 | 11.686 | 14.481 | 0.93258 | 2.795 | 11.9104 | 10.3096 | 13.5257
95 | 2018-04-04 | 12.828 | 11.759 | 13.93 | 0.71685 | 2.171 | 12.2101 | 10.6344 | 13.8047
96 | 2018-04-05 | 12.2726 | 10.98 | 13.57 | 0.86525 | 2.59 | 12.4515 | 10.9151 | 14.0116
97 | 2018-04-06 | 12.3135 | 10.59 | 14.002 | 1.212 | 3.412 | 12.6267 | 11.0977 | 14.1559
98 | 2018-04-07 | 13.3476 | 11.419 | 15.342 | 1.4432 | 3.923 | 12.832 | 11.2827 | 14.3713
99 | 2018-04-08 | 14.4456 | 12.847 | 16.01 | 1.1152 | 3.163 | 13.0788 | 11.5563 | 14.5726
100 | 2018-04-09 | 14.4778 | 13.401 | 15.557 | 0.71861 | 2.156 | 13.2651 | 11.8117 | 14.6989
101 | 2018-04-10 | 13.8418 | 13.016 | 14.529 | 0.51032 | 1.513 | 13.361 | 12.0017 | 14.7057
102 | 2018-04-11 | 13.5742 | 12.63 | 14.457 | 0.63342 | 1.827 | 13.4676 | 12.1261 | 14.781
103 | 2018-04-12 | 13.1308 | 12.678 | 13.834 | 0.29808 | 1.156 | 13.5902 | 12.3687 | 14.8187
104 | 2018-04-13 | 12.2228 | 11.637 | 12.727 | 0.39165 | 1.09 | 13.5772 | 12.5183 | 14.6366
105 | 2018-04-14 | 11.2788 | 10.565 | 11.953 | 0.40675 | 1.388 | 13.2817 | 12.3963 | 14.1524
106 | 2018-04-15 | 11.4845 | 10.051 | 12.968 | 1.077 | 2.917 | 12.8587 | 11.9969 | 13.7179
107 | 2018-04-16 | 12.082 | 10.663 | 13.377 | 0.94992 | 2.714 | 12.5164 | 11.6057 | 13.4064
108 | 2018-04-17 | 13.0077 | 11.321 | 14.697 | 1.2729 | 3.376 | 12.3973 | 11.3636 | 13.4304
109 | 2018-04-18 | 14.5876 | 13.064 | 16.153 | 1.1766 | 3.089 | 12.542 | 11.4256 | 13.6727
110 | 2018-04-19 | 15.7582 | 14.457 | 17.106 | 0.94923 | 2.649 | 12.9174 | 11.6797 | 14.1401
111 | 2018-04-20 | 15.8921 | 15.008 | 16.773 | 0.56255 | 1.765 | 13.4416 | 12.1613 | 14.7181
112 | 2018-04-21 | 15.3266 | 14.29 | 16.272 | 0.65369 | 1.982 | 14.0198 | 12.6934 | 15.3351
113 | 2018-04-22 | 14.8066 | 14.05 | 15.485 | 0.35935 | 1.435 | 14.4944 | 13.2647 | 15.6947
114 | 2018-04-23 | 13.5152 | 12.799 | 14.122 | 0.44124 | 1.323 | 14.6991 | 13.5699 | 15.8011
115 | 2018-04-24 | 12.7013 | 12.219 | 13.449 | 0.34268 | 1.23 | 14.6554 | 13.6981 | 15.6229
116 | 2018-04-25 | 11.9504 | 10.858 | 12.944 | 0.69674 | 2.086 | 14.2786 | 13.383 | 15.1644
117 | 2018-04-26 | 11.2378 | 10.247 | 11.953 | 0.54989 | 1.706 | 13.6328 | 12.7816 | 14.4283
118 | 2018-04-27 | 11.1955 | 10.541 | 11.759 | 0.42811 | 1.218 | 12.9619 | 12.1434 | 13.712
119 | 2018-04-28 | 11.7582 | 10.932 | 12.63 | 0.62941 | 1.698 | 12.4521 | 11.6637 | 13.1917
120 | 2018-04-29 | 12.1489 | 11.734 | 12.63 | 0.28667 | 0.896 | 12.0725 | 11.3329 | 12.7839
121 | 2018-04-30 | 12.5799 | 11.321 | 13.93 | 0.96976 | 2.609 | 11.9388 | 11.1217 | 12.7564
| MEAN | 13.0943 | 11.9769 | 14.1971 |  | 2.2202 | 13.0079 | 11.8198 | 14.188
| MIN | 11.1955 | 10.051 | 11.759 |  | 0.896 | 11.1425 | 9.6733 | 12.6684
| MAX | 15.8921 | 15.008 | 17.106 |  | 3.923 | 14.6991 | 13.6981 | 15.8011
| SD | 1.3195 | 1.3408 | 1.4425 |  | 0.85859 | 0.89505 | 0.9954 | 0.8729
| N | 30 | 30 | 30 |  | 30 | 30 | 30 | 30

## MAY
Julian Date | Date | D_mean | D_min | D_max | D_sd | D_range | AWAT | AWMINT | AWMT
122 | 2018-05-01 | 13.8874 | 12.654 | 15.318 | 0.9925 | 2.664 | 12.1083 | 11.1839 | 13.0234
123 | 2018-05-02 | 14.8174 | 13.738 | 15.939 | 0.78074 | 2.201 | 12.5179 | 11.5953 | 13.4513
124 | 2018-05-03 |  |  |  | #DIV/0!
125 | 2018-05-04 | 14.6981 | 14.361 | 14.96 | 0.15603 | 0.599 | 13.315 | 12.4567 | 14.2345
126 | 2018-05-05 | 14.471 | 13.954 | 15.175 | 0.44128 | 1.221 | 13.7671 | 12.9603 | 14.6587
127 | 2018-05-06 | 15.0593 | 13.738 | 16.582 | 1.0514 | 2.844 | 14.2522 | 13.2943 | 15.3173
128 | 2018-05-07 | 16.3153 | 15.127 | 17.772 | 0.93073 | 2.645 | 14.8747 | 13.9287 | 15.9577
129 | 2018-05-08 | 16.1089 | 15.414 | 16.773 | 0.38331 | 1.359 | 15.245 | 14.3887 | 16.2002
130 | 2018-05-09 | 15.2788 | 14.266 | 16.487 | 0.71007 | 2.221 | 15.3219 | 14.4767 | 16.2915
131 | 2018-05-10 | 15.0956 | 13.834 | 16.487 | 0.88921 | 2.653 | 15.2896 | 14.3849 | 16.3194
132 | 2018-05-11 | 15.6279 | 14.266 | 17.106 | 0.9795 | 2.84 | 15.4224 | 14.3713 | 16.626
133 | 2018-05-12 | 16.1995 | 14.912 | 17.701 | 0.99788 | 2.789 | 15.6693 | 14.5081 | 16.9869
134 | 2018-05-13 | 16.6113 | 15.414 | 18.057 | 0.89005 | 2.643 | 15.891 | 14.7476 | 17.1976
135 | 2018-05-14 | 15.5576 | 14.601 | 16.487 | 0.55639 | 1.886 | 15.7828 | 14.6724 | 17.014
136 | 2018-05-15 | 14.4009 | 14.098 | 14.721 | 0.20572 | 0.623 | 15.5388 | 14.4844 | 16.7209
137 | 2018-05-16 | 14.2162 | 13.858 | 14.601 | 0.2537 | 0.743 | 15.387 | 14.4261 | 16.4514
138 | 2018-05-17 | 14.6626 | 13.401 | 16.129 | 1.0399 | 2.728 | 15.3251 | 14.3643 | 16.4003
139 | 2018-05-18 | 15.6712 | 14.745 | 16.868 | 0.71934 | 2.123 | 15.3313 | 14.4327 | 16.3663
140 | 2018-05-19 | 15.2668 | 14.745 | 15.986 | 0.39296 | 1.241 | 15.1981 | 14.4089 | 16.1213
141 | 2018-05-20 | 14.6476 | 14.266 | 15.079 | 0.22662 | 0.813 | 14.9175 | 14.2449 | 15.6959
142 | 2018-05-21 | 13.8038 | 13.329 | 14.17 | 0.23792 | 0.841 | 14.667 | 14.0631 | 15.3649
143 | 2018-05-22 | 13.4231 | 12.896 | 14.05 | 0.40106 | 1.154 | 14.5273 | 13.8914 | 15.269
144 | 2018-05-23 | 13.5875 | 13.137 | 14.266 | 0.38405 | 1.129 | 14.4375 | 13.7884 | 15.2211
145 | 2018-05-24 | 14.2364 | 13.064 | 15.629 | 0.97861 | 2.565 | 14.3766 | 13.7403 | 15.1497
146 | 2018-05-25 | 14.6088 | 14.194 | 14.984 | 0.20838 | 0.79 | 14.2248 | 13.6616 | 14.8806
147 | 2018-05-26 | 14.0693 | 13.714 | 14.505 | 0.26502 | 0.791 | 14.0538 | 13.5143 | 14.669
148 | 2018-05-27 | 13.8384 | 13.185 | 14.625 | 0.51019 | 1.44 | 13.9382 | 13.3599 | 14.6041
149 | 2018-05-28 | 14.1117 | 12.654 | 15.843 | 1.155 | 3.189 | 13.9822 | 13.2634 | 14.8431
150 | 2018-05-29 | 15.0533 | 14.05 | 16.368 | 0.89013 | 2.318 | 14.215 | 13.4283 | 15.1743
151 | 2018-05-30 | 15.573 | 14.361 | 17.177 | 1.0331 | 2.816 | 14.4987 | 13.6031 | 15.5901
152 | 2018-05-31 | 16.5203 | 15.103 | 18.366 | 1.2457 | 3.263 | 14.825 | 13.8944 | 15.9811
| MEAN | 14.914 | 14.036 | 15.9404 |  | 1.9044 | 14.63 | 13.7846 | 15.5927
| MIN | 13.4231 | 12.654 | 14.05 |  | 0.599 | 12.1083 | 11.1839 | 13.0234
| MAX | 16.6113 | 15.414 | 18.366 |  | 3.263 | 15.891 | 14.7476 | 17.1976
| SD | 0.89518 | 0.77632 | 1.2187 |  | 0.88482 | 0.90839 | 0.8532 | 1.0234
| N | 30 | 30 | 30 |  | 30 | 30 | 30 | 30

## JUN
Julian Date | Date | D_mean | D_min | D_max | D_sd | D_range | AWAT | AWMINT | AWMT
153 | 2018-06-01 | 17.3141 | 16.201 | 18.771 | 0.93586 | 2.57 | 15.2114 | 14.1811 | 16.5221
154 | 2018-06-02 | 17.4676 | 17.082 | 18.01 | 0.33822 | 0.928 | 15.6969 | 14.6623 | 17.0229
155 | 2018-06-03 | 18.2155 | 16.392 | 20.269 | 1.4824 | 3.877 | 16.3222 | 15.1204 | 17.8291
156 | 2018-06-04 | 20.1279 | 18.366 | 22.154 | 1.4657 | 3.788 | 17.1817 | 15.9364 | 18.7307
157 | 2018-06-05 | 21.6538 | 20.103 | 23.569 | 1.266 | 3.466 | 18.1246 | 16.8011 | 19.7594
158 | 2018-06-06 | 22.0076 | 20.507 | 23.833 | 1.1849 | 3.326 | 19.0438 | 17.6791 | 20.7103
159 | 2018-06-07 | 21.9624 | 20.436 | 23.521 | 1.0814 | 3.085 | 19.8213 | 18.441 | 21.4467
160 | 2018-06-08 | 20.6655 | 19.841 | 21.795 | 0.44882 | 1.954 | 20.3001 | 18.961 | 21.8787
161 | 2018-06-09 | 18.395 | 17.463 | 19.698 | 0.45009 | 2.235 | 20.4326 | 19.0154 | 22.1199
162 | 2018-06-10 | 17.0707 | 15.963 | 18.295 | 0.79313 | 2.332 | 20.269 | 18.9541 | 21.8379
163 | 2018-06-11 | 16.9848 | 15.772 | 18.461 | 0.92024 | 2.689 | 19.82 | 18.5836 | 21.3103
164 | 2018-06-12 | 17.386 | 15.652 | 19.413 | 1.3576 | 3.761 | 19.2103 | 17.9477 | 20.7166
165 | 2018-06-13 | 16.7848 | 16.106 | 17.582 | 0.41619 | 1.476 | 18.4642 | 17.319 | 19.8236
166 | 2018-06-14 | 16.0771 | 15.055 | 17.082 | 0.70919 | 2.027 | 17.6234 | 16.5503 | 18.9037
167 | 2018-06-15 | 15.5957 | 14.553 | 16.463 | 0.67358 | 1.91 | 16.8992 | 15.7949 | 18.142
168 | 2018-06-16 | 15.4039 | 14.218 | 16.511 | 0.79777 | 2.293 | 16.4719 | 15.3313 | 17.6867
169 | 2018-06-17 | 15.733 | 14.625 | 17.225 | 0.90906 | 2.6 | 16.2808 | 15.1401 | 17.5339
170 | 2018-06-18 | 15.9581 | 15.103 | 16.963 | 0.63605 | 1.86 | 16.1341 | 15.0446 | 17.3199
171 | 2018-06-19 | 16.0448 | 14.577 | 17.415 | 1.0219 | 2.838 | 15.9425 | 14.891 | 17.0344
172 | 2018-06-20 | 16.9029 | 15.247 | 18.794 | 1.2705 | 3.547 | 15.9594 | 14.7683 | 17.2076
173 | 2018-06-21 | 17.8594 | 15.891 | 20.031 | 1.5511 | 4.14 | 16.214 | 14.8877 | 17.6289
174 | 2018-06-22 | 18.3633 | 16.463 | 20.269 | 1.3862 | 3.806 | 16.6094 | 15.1606 | 18.1726
175 | 2018-06-23 | 18.1459 | 17.51 | 18.771 | 0.42478 | 1.261 | 17.0011 | 15.6309 | 18.4954
176 | 2018-06-24 | 17.5279 | 16.344 | 18.628 | 0.75261 | 2.284 | 17.2575 | 15.8764 | 18.6959
177 | 2018-06-25 | 17.8684 | 15.963 | 19.96 | 1.4984 | 3.997 | 17.5304 | 15.9993 | 19.124
178 | 2018-06-26 | 19.5839 | 17.177 | 22.082 | 1.8759 | 4.905 | 18.036 | 16.3707 | 19.7907
179 | 2018-06-27 | 20.9026 | 18.58 | 23.208 | 1.7093 | 4.628 | 18.6073 | 16.8469 | 20.4213
180 | 2018-06-28 | 20.9906 | 18.699 | 23.088 | 1.5814 | 4.389 | 19.0547 | 17.248 | 20.858
181 | 2018-06-29 | 20.8096 | 18.485 | 22.8 | 1.5569 | 4.315 | 19.4041 | 17.5369 | 21.2196
182 | 2018-06-30 | 20.7334 | 18.461 | 22.633 | 1.5189 | 4.172 | 19.7738 | 17.6727 | 21.7713
| MEAN | 18.3512 | 16.8945 | 19.9098 |  | 3.0153 | 17.8232 | 16.4784 | 19.3238
| MIN | 15.4039 | 14.218 | 16.463 |  | 0.928 | 15.2114 | 14.1811 | 16.5221
| MAX | 22.0076 | 20.507 | 23.833 |  | 4.905 | 20.4326 | 19.0154 | 22.1199
| SD | 2.0675 | 1.843 | 2.3868 |  | 1.0752 | 1.5911 | 1.4631 | 1.7521
| N | 30 | 30 | 30 |  | 30 | 30 | 30 | 30

## JUL
Julian Date | Date | D_mean | D_min | D_max | D_sd | D_range | AWAT | AWMINT | AWMT
183 | 2018-07-01 | 20.7178 | 18.747 | 22.274 | 1.2485 | 3.527 | 20.2295 | 18.016 | 22.2921
184 | 2018-07-02 | 21.7626 | 19.77 | 23.617 | 1.3595 | 3.847 | 20.7858 | 18.5599 | 22.8146
185 | 2018-07-03 | 21.4619 | 19.532 | 22.944 | 1.1993 | 3.412 | 21.0541 | 18.8963 | 22.9377
186 | 2018-07-04 | 20.8282 | 19.127 | 22.034 | 1.0144 | 2.907 | 21.0435 | 18.9744 | 22.77
187 | 2018-07-05 | 20.653 | 18.913 | 22.082 | 1.1346 | 3.169 | 20.9952 | 19.005 | 22.6263
188 | 2018-07-06 | 20.6675 | 18.557 | 22.369 | 1.4038 | 3.812 | 20.9749 | 19.0153 | 22.5647
189 | 2018-07-07 | 19.9935 | 18.937 | 21.7 | 0.70903 | 2.763 | 20.8692 | 19.0833 | 22.4314
190 | 2018-07-08 | 19.7314 | 18.794 | 20.436 | 0.55968 | 1.642 | 20.7283 | 19.09 | 22.1689
191 | 2018-07-09 | 19.4144 | 18.247 | 20.341 | 0.71382 | 2.094 | 20.3928 | 18.8724 | 21.7009
192 | 2018-07-10 | 18.4664 | 17.653 | 19.46 | 0.47611 | 1.807 | 19.9649 | 18.604 | 21.2031
193 | 2018-07-11 | 18.7693 | 17.201 | 20.46 | 1.1682 | 3.259 | 19.6708 | 18.3289 | 20.9783
194 | 2018-07-12 | 18.8681 | 17.938 | 19.865 | 0.63295 | 1.927 | 19.4158 | 18.1896 | 20.6616
195 | 2018-07-13 | 19.4246 | 17.32 | 21.485 | 1.5896 | 4.165 | 19.2382 | 18.0129 | 20.5353
196 | 2018-07-14 | 20.4152 | 18.2 | 22.441 | 1.5631 | 4.241 | 19.2985 | 17.9076 | 20.6411
197 | 2018-07-15 | 20.201 | 18.152 | 21.724 | 1.2997 | 3.572 | 19.3656 | 17.8159 | 20.8251
198 | 2018-07-16 | 19.9154 | 18.889 | 20.984 | 0.59802 | 2.095 | 19.4372 | 17.9076 | 20.917
199 | 2018-07-17 | 19.3492 | 18.889 | 19.722 | 0.2545 | 0.833 | 19.5633 | 18.0841 | 20.9544
200 | 2018-07-18 | 19.4023 | 18.842 | 20.031 | 0.39824 | 1.189 | 19.6537 | 18.3186 | 20.8931
201 | 2018-07-19 | 19.3721 | 18.557 | 20.079 | 0.4778 | 1.522 | 19.7257 | 18.407 | 20.9237
202 | 2018-07-20 | 19.4239 | 17.51 | 21.27 | 1.387 | 3.76 | 19.7256 | 18.4341 | 20.893
203 | 2018-07-21 | 20.4736 | 18.842 | 21.795 | 1.0639 | 2.953 | 19.7339 | 18.5259 | 20.8007
204 | 2018-07-22 | 21.066 | 19.96 | 21.963 | 0.68019 | 2.003 | 19.8575 | 18.7841 | 20.8349
205 | 2018-07-23 | 20.9908 | 19.651 | 22.034 | 0.85393 | 2.383 | 20.0111 | 18.893 | 20.9849
206 | 2018-07-24 | 21.4835 | 19.865 | 22.968 | 1.0634 | 3.103 | 20.316 | 19.0324 | 21.4486
207 | 2018-07-25 | 22.0291 | 20.65 | 23.16 | 0.91228 | 2.51 | 20.6913 | 19.2907 | 21.8956
208 | 2018-07-26 | 22.2769 | 21.127 | 23.184 | 0.72649 | 2.057 | 21.1062 | 19.6579 | 22.3391
209 | 2018-07-27 | 22.5601 | 21.103 | 23.617 | 0.88268 | 2.514 | 21.5543 | 20.1711 | 22.6744
210 | 2018-07-28 | 23.186 | 21.509 | 24.774 | 1.0769 | 3.265 | 21.9418 | 20.5521 | 23.1
211 | 2018-07-29 | 23.519 | 21.867 | 25.137 | 1.0742 | 3.27 | 22.2922 | 20.8246 | 23.5534
212 | 2018-07-30 | 22.8353 | 21.652 | 23.978 | 0.71937 | 2.326 | 22.5557 | 21.1104 | 23.8311
213 | 2018-07-31 | 21.6542 | 19.817 | 23.857 | 1.2374 | 4.04 | 22.5801 | 21.1036 | 23.9581
| MEAN | 20.6746 | 19.2199 | 21.9931 |  | 2.7731 | 20.4765 | 18.9506 | 21.8437
| MIN | 18.4664 | 17.201 | 19.46 |  | 0.833 | 19.2382 | 17.8159 | 20.5353
| MAX | 23.519 | 21.867 | 25.137 |  | 4.241 | 22.5801 | 21.1104 | 23.9581
| SD | 1.3483 | 1.2794 | 1.511 |  | 0.90998 | 0.9736 | 0.92955 | 1.0443
| N | 31 | 31 | 31 |  | 31 | 31 | 31 | 31

## AUG
Julian Date | Date | D_mean | D_min | D_max | D_sd | D_range | AWAT | AWMINT | AWMT
214 | 2018-08-01 | 21.0962 | 19.175 | 23.665 | 1.4114 | 4.49 | 22.4468 | 20.8929 | 24.0303
215 | 2018-08-02 | 20.0445 | 18.842 | 21.127 | 0.71369 | 2.285 | 22.1279 | 20.5664 | 23.7364
216 | 2018-08-03 | 19.8574 | 18.295 | 21.032 | 1.0336 | 2.737 | 21.7418 | 20.1653 | 23.3671
217 | 2018-08-04 | 21.2245 | 19.627 | 22.633 | 1.0974 | 3.006 | 21.4616 | 19.8964 | 23.0613
218 | 2018-08-05 | 21.5397 | 20.174 | 23.04 | 0.85018 | 2.866 | 21.1788 | 19.6546 | 22.7617
219 | 2018-08-06 | 20.2889 | 18.771 | 21.891 | 0.94533 | 3.12 | 20.8151 | 19.243 | 22.4636
220 | 2018-08-07 | 19.4726 | 18.105 | 21.342 | 1.0219 | 3.237 | 20.5034 | 18.9984 | 22.1043
221 | 2018-08-08 | 18.3356 | 17.415 | 19.127 | 0.57811 | 1.712 | 20.109 | 18.747 | 21.456
222 | 2018-08-09 | 17.6711 | 16.796 | 18.889 | 0.70465 | 2.093 | 19.77 | 18.4547 | 21.1363
223 | 2018-08-10 | 18.7663 | 17.201 | 20.412 | 1.3176 | 3.211 | 19.6141 | 18.2984 | 21.0477
224 | 2018-08-11 | 20.289 | 18.747 | 21.7 | 1.06 | 2.953 | 19.4805 | 18.1727 | 20.9144
225 | 2018-08-12 | 21.3734 | 19.651 | 23.112 | 1.2098 | 3.461 | 19.4567 | 18.098 | 20.9247
226 | 2018-08-13 | 22.6251 | 20.889 | 24.677 | 1.2632 | 3.788 | 19.7905 | 18.4006 | 21.3227
227 | 2018-08-14 | 23.0083 | 20.865 | 25.89 | 1.5854 | 5.025 | 20.2955 | 18.7949 | 21.9724
228 | 2018-08-15 | 22.0651 | 19.984 | 24.532 | 1.4469 | 4.548 | 20.8283 | 19.1619 | 22.7446
229 | 2018-08-16 | 22.1044 | 19.77 | 24.992 | 1.7054 | 5.222 | 21.4617 | 19.5867 | 23.6164
230 | 2018-08-17 | 21.5635 | 18.747 | 24.919 | 1.9627 | 6.172 | 21.8613 | 19.8076 | 24.2603
231 | 2018-08-18 | 20.757 | 17.653 | 23.376 | 1.9257 | 5.723 | 21.9281 | 19.6513 | 24.4997
232 | 2018-08-19 | 22.1517 | 20.412 | 24.243 | 1.2953 | 3.831 | 22.0393 | 19.76 | 24.6613
233 | 2018-08-20 | 22.7524 | 20.341 | 26.304 | 1.8814 | 5.963 | 22.0575 | 19.6817 | 24.8937
234 | 2018-08-21 | 18.997 | 16.129 | 21.628 | 1.7023 | 5.499 | 21.4844 | 19.0051 | 24.2849
235 | 2018-08-22 | 17.2704 | 14.05 | 19.365 | 1.5295 | 5.315 | 20.7995 | 18.1574 | 23.5467
236 | 2018-08-23 | 16.9787 | 12.992 | 19.555 | 2.1594 | 6.563 | 20.0672 | 17.1891 | 22.77
237 | 2018-08-24 | 17.8599 | 13.425 | 20.817 | 2.607 | 7.392 | 19.5381 | 16.4289 | 22.184
238 | 2018-08-25 | 19.2872 | 14.768 | 22.034 | 2.3287 | 7.266 | 19.3282 | 16.0167 | 21.9923
239 | 2018-08-26 | 19.6424 | 15.342 | 22.25 | 2.2055 | 6.908 | 18.9697 | 15.2924 | 21.7076
240 | 2018-08-27 | 17.8497 | 14.194 | 20.603 | 2.027 | 6.409 | 18.2693 | 14.4143 | 20.8931
241 | 2018-08-28 | 17.8773 | 14.242 | 20.817 | 2.2415 | 6.575 | 18.1094 | 14.1447 | 20.7773
242 | 2018-08-29 | 16.5818 | 13.425 | 19.627 | 2.0345 | 6.202 | 18.011 | 14.0554 | 20.8147
243 | 2018-08-30 | 16.8661 | 14.864 | 18.961 | 1.5277 | 4.097 | 17.9949 | 14.3229 | 20.7299
244 | 2018-08-31 | 17.5729 | 16.344 | 18.747 | 0.79057 | 2.403 | 17.9539 | 14.7399 | 20.4341
| MEAN | 19.799 | 17.4592 | 21.9776 |  | 4.5185 | 20.3062 | 18.058 | 22.4229
| MIN | 16.5818 | 12.992 | 18.747 |  | 1.712 | 17.9539 | 14.0554 | 20.4341
| MAX | 23.0083 | 20.889 | 26.304 |  | 7.392 | 22.4468 | 20.8929 | 24.8937
| SD | 1.9585 | 2.4976 | 2.1842 |  | 1.6973 | 1.3868 | 2.0716 | 1.374
| N | 31 | 31 | 31 |  | 31 | 31 | 31 | 31

## SEP
Julian Date | Date | D_mean | D_min | D_max | D_sd | D_range | AWAT | AWMINT | AWMT
245 | 2018-09-01 | 17.5483 | 16.844 | 18.39 | 0.50768 | 1.546 | 17.7055 | 15.0364 | 19.9136
246 | 2018-09-02 | 17.7197 | 16.796 | 18.913 | 0.73735 | 2.117 | 17.4308 | 15.2441 | 19.4369
247 | 2018-09-03 | 16.705 | 15.891 | 17.558 | 0.47528 | 1.667 | 17.2673 | 15.4866 | 19.0019
248 | 2018-09-04 | 16.3831 | 15.342 | 17.701 | 0.77081 | 2.359 | 17.0539 | 15.6437 | 18.5567
249 | 2018-09-05 | 16.4471 | 15.414 | 17.701 | 0.74284 | 2.287 | 17.0346 | 15.9279 | 18.2816
250 | 2018-09-06 | 16.9043 | 16.129 | 17.653 | 0.53361 | 1.524 | 17.0401 | 16.1086 | 18.0947
251 | 2018-09-07 | 17.6523 | 16.796 | 18.652 | 0.70235 | 1.856 | 17.0514 | 16.1731 | 18.0811
252 | 2018-09-08 | 17.6613 | 16.725 | 18.247 | 0.55686 | 1.522 | 17.0675 | 16.1561 | 18.0607
253 | 2018-09-09 | 17.6761 | 16.725 | 18.438 | 0.59339 | 1.713 | 17.0613 | 16.146 | 17.9929
254 | 2018-09-10 | 17.6265 | 16.487 | 18.747 | 0.75778 | 2.26 | 17.193 | 16.2311 | 18.1627
255 | 2018-09-11 | 18.1742 | 17.558 | 19.222 | 0.51882 | 1.664 | 17.4488 | 16.5477 | 18.38
256 | 2018-09-12 | 16.9196 | 16.082 | 17.819 | 0.59225 | 1.737 | 17.5163 | 16.6431 | 18.3969
257 | 2018-09-13 | 16.1836 | 15.294 | 17.391 | 0.66903 | 2.097 | 17.4134 | 16.5239 | 18.3594
258 | 2018-09-14 |  |  |  | #DIV/0!
259 | 2018-09-15 | 15.5953 | 14.409 | 17.249 | 0.86129 | 2.84 | 17.0292 | 16.0925 | 18.1443
260 | 2018-09-16 | 15.9051 | 14.768 | 17.368 | 0.82337 | 2.6 | 16.7341 | 15.7663 | 17.966
261 | 2018-09-17 | 16.0186 | 15.581 | 16.296 | 0.21465 | 0.715 | 16.4661 | 15.6153 | 17.5575
262 | 2018-09-18 | 16.6743 | 16.106 | 17.629 | 0.53198 | 1.523 | 16.2161 | 15.3733 | 17.292
263 | 2018-09-19 | 15.6737 | 15.151 | 16.439 | 0.30115 | 1.288 | 16.0084 | 15.2182 | 17.062
264 | 2018-09-20 | 15.5802 | 14.936 | 16.225 | 0.37525 | 1.289 | 15.9079 | 15.1585 | 16.8677
265 | 2018-09-21 | 14.6081 | 13.834 | 15.294 | 0.43661 | 1.46 | 15.7222 | 14.9693 | 16.6429
266 | 2018-09-22 | 14.4034 | 13.57 | 15.461 | 0.58535 | 1.891 | 15.5519 | 14.8494 | 16.3874
267 | 2018-09-23 | 13.8128 | 13.449 | 14.194 | 0.25419 | 0.745 | 15.253 | 14.661 | 15.934
268 | 2018-09-24 | 14.5788 | 13.858 | 15.748 | 0.66002 | 1.89 | 15.0473 | 14.4149 | 15.8557
269 | 2018-09-25 | 14.7114 | 13.714 | 15.891 | 0.66256 | 2.177 | 14.7669 | 14.0731 | 15.6074
270 | 2018-09-26 | 15.7128 | 14.649 | 16.939 | 0.83082 | 2.29 | 14.7725 | 14.0014 | 15.6789
271 | 2018-09-27 | 16.4102 | 15.605 | 17.439 | 0.55054 | 1.834 | 14.8911 | 14.097 | 15.8523
272 | 2018-09-28 | 16.08 | 15.39 | 16.963 | 0.47119 | 1.573 | 15.1013 | 14.3193 | 16.0907
273 | 2018-09-29 | 15.0793 | 14.074 | 16.106 | 0.58387 | 2.032 | 15.1979 | 14.3913 | 16.1829
274 | 2018-09-30 | 13.957 | 13.112 | 15.127 | 0.63935 | 2.015 | 15.2185 | 14.3431 | 16.3161
| MEAN | 16.1518 | 15.3203 | 17.131 |  | 1.8107 | 16.3506 | 15.3522 | 17.4537
| MIN | 13.8128 | 13.112 | 14.194 |  | 0.715 | 14.7669 | 14.0014 | 15.6074
| MAX | 18.1742 | 17.558 | 19.222 |  | 2.84 | 17.7055 | 16.6431 | 19.9136
| SD | 1.2253 | 1.2103 | 1.2598 |  | 0.4816 | 0.98892 | 0.82277 | 1.2047
| N | 29 | 29 | 29 |  | 29 | 29 | 29 | 29

## OCT
Julian Date | Date | D_mean | D_min | D_max | D_sd | D_range | AWAT | AWMINT | AWMT
275 | 2018-10-01 | 13.6 | 13.137 | 14.314 | 0.40118 | 1.177 | 15.0787 | 14.2401 | 16.1113
276 | 2018-10-02 | 13.5218 | 12.992 | 14.098 | 0.2872 | 1.106 | 14.9087 | 14.137 | 15.8551
277 | 2018-10-03 | 12.6549 | 12.485 | 12.92 | 0.10695 | 0.435 | 14.4719 | 13.8279 | 15.281
278 | 2018-10-04 | 13.1975 | 12.727 | 13.738 | 0.38843 | 1.011 | 14.0129 | 13.4167 | 14.7523
279 | 2018-10-05 | 13.7381 | 13.209 | 14.266 | 0.36622 | 1.057 | 13.6784 | 13.1051 | 14.367
280 | 2018-10-06 | 13.6778 | 13.353 | 14.026 | 0.18716 | 0.673 | 13.4781 | 13.0021 | 14.0699
281 | 2018-10-07 | 13.5738 | 13.04 | 14.122 | 0.4335 | 1.082 | 13.4234 | 12.9919 | 13.9263
282 | 2018-10-08 | 14.4562 | 13.666 | 15.247 | 0.61038 | 1.581 | 13.5457 | 13.0674 | 14.0596
283 | 2018-10-09 | 14.9748 | 14.242 | 15.557 | 0.51574 | 1.315 | 13.7533 | 13.246 | 14.268
284 | 2018-10-10 | 14.9477 | 14.05 | 15.461 | 0.33469 | 1.411 | 14.0808 | 13.4696 | 14.631
285 | 2018-10-11 | 13.0763 | 12.292 | 13.93 | 0.48398 | 1.638 | 14.0635 | 13.4074 | 14.6584
286 | 2018-10-12 | 12.7442 | 12.05 | 13.377 | 0.49243 | 1.327 | 13.9215 | 13.2419 | 14.5314
287 | 2018-10-13 | 13.2207 | 12.92 | 13.522 | 0.19214 | 0.602 | 13.8562 | 13.18 | 14.4594
288 | 2018-10-14 | 13.0822 | 12.799 | 13.449 | 0.2204 | 0.65 | 13.786 | 13.1456 | 14.3633
289 | 2018-10-15 | 12.9883 | 12.823 | 13.161 | 0.12585 | 0.338 | 13.5763 | 13.0251 | 14.0653
290 | 2018-10-16 | 12.6743 | 12.219 | 13.088 | 0.22932 | 0.869 | 13.2477 | 12.7361 | 13.7126
291 | 2018-10-17 | 12.2275 | 11.856 | 12.678 | 0.30048 | 0.822 | 12.8591 | 12.4227 | 13.315
292 | 2018-10-18 | 12.3435 | 11.953 | 12.823 | 0.29278 | 0.87 | 12.7544 | 12.3743 | 13.1569
293 | 2018-10-19 | 11.8408 | 11.321 | 12.243 | 0.29141 | 0.922 | 12.6253 | 12.2701 | 12.9949
294 | 2018-10-20 | 12.4108 | 12.05 | 12.871 | 0.3336 | 0.821 | 12.5096 | 12.1459 | 12.9019
295 | 2018-10-21 | 13.1196 | 12.63 | 13.714 | 0.42282 | 1.084 | 12.515 | 12.1217 | 12.9397
296 | 2018-10-22 | 13.0867 | 12.654 | 13.401 | 0.2521 | 0.747 | 12.529 | 12.0976 | 12.974
297 | 2018-10-23 | 13.0175 | 12.727 | 13.281 | 0.16898 | 0.554 | 12.5781 | 12.1701 | 13.0016
298 | 2018-10-24 | 12.4636 | 12.171 | 12.92 | 0.17386 | 0.749 | 12.6118 | 12.2151 | 13.0361
299 | 2018-10-25 | 12.1055 | 11.71 | 12.461 | 0.27137 | 0.751 | 12.5778 | 12.1804 | 12.9844
300 | 2018-10-26 | 12.7869 | 12.243 | 13.57 | 0.51957 | 1.327 | 12.7129 | 12.3121 | 13.174
301 | 2018-10-27 | 13.0938 | 12.847 | 13.353 | 0.14797 | 0.506 | 12.8105 | 12.426 | 13.2429
302 | 2018-10-28 | 12.8765 | 12.243 | 13.546 | 0.43012 | 1.303 | 12.7758 | 12.3707 | 13.2189
303 | 2018-10-29 | 12.8357 | 12.243 | 13.522 | 0.45975 | 1.279 | 12.7399 | 12.312 | 13.2361
304 | 2018-10-30 | 12.2337 | 12.025 | 12.823 | 0.19651 | 0.798 | 12.628 | 12.2117 | 13.1707
305 | 2018-10-31 | 12.168 | 11.516 | 13.016 | 0.53404 | 1.5 | 12.5857 | 12.1181 | 13.1844
| MEAN | 13.0561 | 12.5869 | 13.5645 |  | 0.97758 | 13.3128 | 12.8061 | 13.8595
| MIN | 11.8408 | 11.321 | 12.243 |  | 0.338 | 12.5096 | 12.0976 | 12.9019
| MAX | 14.9748 | 14.242 | 15.557 |  | 1.638 | 15.0787 | 14.2401 | 16.1113
| SD | 0.7589 | 0.68611 | 0.80627 |  | 0.347 | 0.74658 | 0.62688 | 0.88677
| N | 31 | 31 | 31 |  | 31 | 31 | 31 | 31

## NOV
Julian Date | Date | D_mean | D_min | D_max | D_sd | D_range | AWAT | AWMINT | AWMT
306 | 2018-11-01 | 12.1765 | 11.516 | 12.678 | 0.36998 | 1.162 | 12.5959 | 12.0904 | 13.2154
307 | 2018-11-02 | 12.1729 | 11.686 | 12.654 | 0.38353 | 0.968 | 12.5082 | 12.0109 | 13.0846
308 | 2018-11-03 | 12.4159 | 11.807 | 12.968 | 0.37988 | 1.161 | 12.4113 | 11.8623 | 13.0296
309 | 2018-11-04 | 12.0211 | 11.443 | 12.437 | 0.34445 | 0.994 | 12.2891 | 11.748 | 12.8711
310 | 2018-11-05 | 11.8689 | 11.71 | 12.147 | 0.11633 | 0.437 | 12.151 | 11.6719 | 12.6747
311 | 2018-11-06 | 11.9492 | 11.321 | 12.582 | 0.45752 | 1.261 | 12.1103 | 11.5713 | 12.6403
312 | 2018-11-07 | 12.2745 | 11.88 | 12.606 | 0.24267 | 0.726 | 12.1256 | 11.6233 | 12.5817
313 | 2018-11-08 | 11.932 | 11.492 | 12.316 | 0.27621 | 0.824 | 12.0906 | 11.6199 | 12.53
314 | 2018-11-09 | 12.0444 | 11.637 | 12.558 | 0.33622 | 0.921 | 12.0723 | 11.6129 | 12.5163
315 | 2018-11-10 | 12.1051 | 11.759 | 12.485 | 0.25612 | 0.726 | 12.0279 | 11.606 | 12.4473
316 | 2018-11-11 | 12.2806 | 12.001 | 12.534 | 0.18241 | 0.533 | 12.0649 | 11.6857 | 12.4611
317 | 2018-11-12 | 12.5018 | 12.268 | 12.775 | 0.16886 | 0.507 | 12.1554 | 11.7654 | 12.5509
318 | 2018-11-13 | 12.1101 | 11.783 | 12.364 | 0.199 | 0.581 | 12.1784 | 11.8314 | 12.5197
319 | 2018-11-14 | 12.1598 | 12.05 | 12.292 | 0.079849 | 0.242 | 12.162 | 11.8557 | 12.4749
320 | 2018-11-15 | 12.1731 | 11.394 | 12.413 | 0.26002 | 1.019 | 12.1964 | 11.8417 | 12.4887
321 | 2018-11-16 | 10.8404 | 10.369 | 11.346 | 0.21908 | 0.977 | 12.0244 | 11.6606 | 12.3156
322 | 2018-11-17 | 9.7327 | 9.361 | 10.296 | 0.26004 | 0.935 | 11.6855 | 11.318 | 12.0029
323 | 2018-11-18 | 8.8769 | 8.593 | 9.312 | 0.1834 | 0.719 | 11.1992 | 10.8311 | 11.5426
324 | 2018-11-19 | 9.3357 | 8.767 | 10.051 | 0.54019 | 1.284 | 10.7469 | 10.331 | 11.1534
325 | 2018-11-20 | 10.2254 | 9.854 | 10.687 | 0.34228 | 0.833 | 10.4777 | 10.0554 | 10.9139
326 | 2018-11-21 | 10.5048 | 10.149 | 10.932 | 0.25282 | 0.783 | 10.2413 | 9.7839 | 10.7196
327 | 2018-11-22 | 9.8406 | 9.583 | 10.247 | 0.15992 | 0.664 | 9.9081 | 9.5251 | 10.4101
328 | 2018-11-23 | 9.241 | 8.891 | 9.682 | 0.21015 | 0.791 | 9.6796 | 9.314 | 10.1724
329 | 2018-11-24 | 9.04 | 8.841 | 9.262 | 0.13222 | 0.421 | 9.5806 | 9.2397 | 10.0247
330 | 2018-11-25 | 9.5703 | 9.188 | 10.124 | 0.36702 | 0.936 | 9.6797 | 9.3247 | 10.1407
331 | 2018-11-26 | 9.8204 | 9.558 | 10.198 | 0.24394 | 0.64 | 9.7489 | 9.4377 | 10.1617
332 | 2018-11-27 | 9.1982 | 8.965 | 9.632 | 0.18566 | 0.667 | 9.6022 | 9.3107 | 10.011
333 | 2018-11-28 | 8.9321 | 8.568 | 9.287 | 0.24509 | 0.719 | 9.3775 | 9.0849 | 9.776
334 | 2018-11-29 | 8.9732 | 8.568 | 9.46 | 0.29787 | 0.892 | 9.2536 | 8.9399 | 9.6636
335 | 2018-11-30 | 9.0177 | 8.668 | 9.46 | 0.27309 | 0.792 | 9.2217 | 8.908 | 9.6319
| MEAN | 10.8445 | 10.4557 | 11.2595 |  | 0.80383 | 11.1855 | 10.782 | 11.6242
| MIN | 8.8769 | 8.568 | 9.262 |  | 0.242 | 9.2217 | 8.908 | 9.6319
| MAX | 12.5018 | 12.268 | 12.968 |  | 1.284 | 12.5959 | 12.0904 | 13.2154
| SD | 1.3948 | 1.3592 | 1.3647 |  | 0.24862 | 1.2153 | 1.1665 | 1.2298
| N | 30 | 30 | 30 |  | 30 | 30 | 30 | 30

## DEC
Julian Date | Date | D_mean | D_min | D_max | D_sd | D_range | AWAT | AWMINT | AWMT
336 | 2018-12-01 | 8.4748 | 8.095 | 8.792 | 0.23431 | 0.697 | 9.141 | 8.8014 | 9.5647
337 | 2018-12-02 | 8.0361 | 7.77 | 8.444 | 0.16217 | 0.674 | 8.9218 | 8.5989 | 9.3247
338 | 2018-12-03 | 8.2528 | 7.77 | 8.767 | 0.39078 | 0.997 | 8.6978 | 8.3434 | 9.1203
339 | 2018-12-04 | 8.4983 | 7.895 | 8.668 | 0.18478 | 0.773 | 8.5979 | 8.1906 | 8.9826
340 | 2018-12-05 | 7.1223 | 6.661 | 7.82 | 0.29189 | 1.159 | 8.3393 | 7.9181 | 8.773
341 | 2018-12-06 | 5.9822 | 5.616 | 6.611 | 0.26614 | 0.995 | 7.912 | 7.4964 | 8.366
342 | 2018-12-07 | 5.2833 | 4.869 | 5.591 | 0.15568 | 0.722 | 7.3785 | 6.9537 | 7.8133
343 | 2018-12-08 | 4.5981 | 4.506 | 4.818 | 0.072546 | 0.312 | 6.8247 | 6.441 | 7.2456
344 | 2018-12-09 | 5.1399 | 4.558 | 6.051 | 0.53916 | 1.493 | 6.411 | 5.9821 | 6.9037
345 | 2018-12-10 | 6.6152 | 6.077 | 7.142 | 0.40054 | 1.065 | 6.177 | 5.7403 | 6.6716
346 | 2018-12-11 | 7.201 | 6.864 | 7.695 | 0.33335 | 0.831 | 5.9917 | 5.593 | 6.5326
347 | 2018-12-12 | 6.9373 | 6.535 | 7.318 | 0.25021 | 0.783 | 5.9653 | 5.575 | 6.4609
348 | 2018-12-13 | 6.2322 | 5.77 | 6.484 | 0.15072 | 0.714 | 6.001 | 5.597 | 6.4427
349 | 2018-12-14 | 4.8429 | 3.433 | 5.745 | 0.72426 | 2.312 | 5.9381 | 5.3919 | 6.4647
350 | 2018-12-15 | 3.5145 | 3.327 | 3.775 | 0.16275 | 0.448 | 5.7833 | 5.2234 | 6.3157
351 | 2018-12-16 | 3.352 | 2.983 | 3.775 | 0.24057 | 0.792 | 5.5279 | 4.9984 | 5.9906
352 | 2018-12-17 | 3.0679 | 2.717 | 3.485 | 0.29072 | 0.768 | 5.0211 | 4.5184 | 5.4681
353 | 2018-12-18 | 3.5741 | 3.354 | 3.827 | 0.19488 | 0.473 | 4.503 | 4.017 | 4.9156
354 | 2018-12-19 | 4.1324 | 3.775 | 4.818 | 0.38291 | 1.043 | 4.1023 | 3.6227 | 4.5584
355 | 2018-12-20 | 5.7579 | 4.844 | 6.484 | 0.51656 | 1.64 | 4.0345 | 3.4904 | 4.5584
356 | 2018-12-21 | 5.0819 | 4.792 | 5.565 | 0.19775 | 0.773 | 4.0687 | 3.6846 | 4.5327
357 | 2018-12-22 | 4.8381 | 4.428 | 5.205 | 0.2601 | 0.777 | 4.2578 | 3.8419 | 4.737
358 | 2018-12-23 | 5.7081 | 5.205 | 6.128 | 0.32883 | 0.923 | 4.5943 | 4.1593 | 5.0731
359 | 2018-12-24 | 5.6028 | 5.257 | 5.924 | 0.2118 | 0.667 | 4.9565 | 4.5221 | 5.4216
360 | 2018-12-25 | 4.7253 | 4.272 | 5.282 | 0.27314 | 1.01 | 5.1209 | 4.6533 | 5.6294
361 | 2018-12-26 | 4.131 | 3.643 | 4.48 | 0.29287 | 0.837 | 5.1207 | 4.6344 | 5.5811
362 | 2018-12-27 | 5.0012 | 4.506 | 5.616 | 0.43896 | 1.11 | 5.0126 | 4.5861 | 5.4571
363 | 2018-12-28 | 5.4731 | 4.999 | 5.872 | 0.3007 | 0.873 | 5.0685 | 4.6157 | 5.501
364 | 2018-12-29 | 5.6397 | 5.282 | 5.872 | 0.18881 | 0.59 | 5.183 | 4.7377 | 5.5963
365 | 2018-12-30 | 5.827 | 5.591 | 6.23 | 0.22161 | 0.639 | 5.2 | 4.7929 | 5.6109
366 | 2018-12-31 | 5.2819 | 5.102 | 5.565 | 0.12214 | 0.463 | 5.1542 | 4.7707 | 5.5596
| MEAN | 5.6105 | 5.1773 | 6.0596 |  | 0.88235 | 5.968 | 5.532 | 6.4249
| MIN | 3.0679 | 2.717 | 3.485 |  | 0.312 | 4.0345 | 3.4904 | 4.5327
| MAX | 8.4983 | 8.095 | 8.792 |  | 2.312 | 9.141 | 8.8014 | 9.5647
| SD | 1.4852 | 1.4811 | 1.4896 |  | 0.38615 | 1.5328 | 1.5653 | 1.5179
| N | 31 | 31 | 31 |  | 31 | 31 | 31 | 31

## MONTHLY SUMMARY
|  | JAN | FEB | MAR | APR | MAY | JUN | JUL | AUG | SEP | OCT | NOV | DEC
D_mean | MEAN | 7.0816 | 8.8973 | 10.1737 | 13.0943 | 14.914 | 18.3512 | 20.6746 | 19.799 | 16.1518 | 13.0561 | 10.8445 | 5.6105
D_mean | MIN | 2.5411 | 6.8825 | 8.6257 | 11.1955 | 13.4231 | 15.4039 | 18.4664 | 16.5818 | 13.8128 | 11.8408 | 8.8769 | 3.0679
D_mean | MAX | 10.8706 | 10.6114 | 12.0928 | 15.8921 | 16.6113 | 22.0076 | 23.519 | 23.0083 | 18.1742 | 14.9748 | 12.5018 | 8.4983
D_mean | SD | 2.2116 | 1.0487 | 0.82885 | 1.3195 | 0.89518 | 2.0675 | 1.3483 | 1.9585 | 1.2253 | 0.7589 | 1.3948 | 1.4852
D_min | MEAN | 6.6959 | 8.2658 | 9.2724 | 11.9769 | 14.036 | 16.8945 | 19.2199 | 17.4592 | 15.3203 | 12.5869 | 10.4557 | 5.1773
D_min | MIN | 2.343 | 6.255 | 8.17 | 10.051 | 12.654 | 14.218 | 17.201 | 12.992 | 13.112 | 11.321 | 8.568 | 2.717
D_min | MAX | 10.541 | 10.026 | 11.686 | 15.008 | 15.414 | 20.507 | 21.867 | 20.889 | 17.558 | 14.242 | 12.268 | 8.095
D_min | SD | 2.1645 | 1.1144 | 0.70157 | 1.3408 | 0.77632 | 1.843 | 1.2794 | 2.4976 | 1.2103 | 0.68611 | 1.3592 | 1.4811
D_max | MEAN | 7.5336 | 9.5964 | 11.226 | 14.1971 | 15.9404 | 19.9098 | 21.9931 | 21.9776 | 17.131 | 13.5645 | 11.2595 | 6.0596
D_max | MIN | 2.797 | 7.519 | 9.608 | 11.759 | 14.05 | 16.463 | 19.46 | 18.747 | 14.194 | 12.243 | 9.262 | 3.485
D_max | MAX | 11.54 | 11.565 | 13.834 | 17.106 | 18.366 | 23.833 | 25.137 | 26.304 | 19.222 | 15.557 | 12.968 | 8.792
D_max | SD | 2.281 | 1.082 | 1.0523 | 1.4425 | 1.2187 | 2.3868 | 1.511 | 2.1842 | 1.2598 | 0.80627 | 1.3647 | 1.4896
D_range | MEAN | 0.83774 | 1.3306 | 1.9536 | 2.2202 | 1.9044 | 3.0153 | 2.7731 | 4.5185 | 1.8107 | 0.97758 | 0.80383 | 0.88235
D_range | MIN | 0.249 | 0.478 | 0.992 | 0.896 | 0.599 | 0.928 | 0.833 | 1.712 | 0.715 | 0.338 | 0.242 | 0.312
D_range | MAX | 1.501 | 2.289 | 3.71 | 3.923 | 3.263 | 4.905 | 4.241 | 7.392 | 2.84 | 1.638 | 1.284 | 2.312
D_range | SD | 0.33362 | 0.44328 | 0.73889 | 0.85859 | 0.88482 | 1.0752 | 0.90998 | 1.6973 | 0.4816 | 0.347 | 0.24862 | 0.38615
AWAT | MEAN | 6.7908 | 8.8098 | 10.0338 | 13.0079 | 14.63 | 17.8232 | 20.4765 | 20.3062 | 16.3506 | 13.3128 | 11.1855 | 5.968
AWAT | MIN | 3.7144 | 7.5783 | 9.2434 | 11.1425 | 12.1083 | 15.2114 | 19.2382 | 17.9539 | 14.7669 | 12.5096 | 9.2217 | 4.0345
AWAT | MAX | 9.6419 | 10.0838 | 10.8412 | 14.6991 | 15.891 | 20.4326 | 22.5801 | 22.4468 | 17.7055 | 15.0787 | 12.5959 | 9.141
AWAT | SD | 1.9354 | 0.71611 | 0.5132 | 0.89505 | 0.90839 | 1.5911 | 0.9736 | 1.3868 | 0.98892 | 0.74658 | 1.2153 | 1.5328
AWMINT | MEAN | 6.4238 | 8.182 | 9.2206 | 11.8198 | 13.7846 | 16.4784 | 18.9506 | 18.058 | 15.3522 | 12.8061 | 10.782 | 5.532
AWMINT | MIN | 3.3493 | 7.0209 | 8.635 | 9.6733 | 11.1839 | 14.1811 | 17.8159 | 14.0554 | 14.0014 | 12.0976 | 8.908 | 3.4904
AWMINT | MAX | 9.172 | 9.5719 | 9.9817 | 13.6981 | 14.7476 | 19.0154 | 21.1104 | 20.8929 | 16.6431 | 14.2401 | 12.0904 | 8.8014
AWMINT | SD | 1.8993 | 0.73858 | 0.39192 | 0.9954 | 0.8532 | 1.4631 | 0.92955 | 2.0716 | 0.82277 | 0.62688 | 1.1665 | 1.5653
AWMT | MEAN | 7.224 | 9.5057 | 10.995 | 14.188 | 15.5927 | 19.3238 | 21.8437 | 22.4229 | 17.4537 | 13.8595 | 11.6242 | 6.4249
AWMT | MIN | 4.203 | 8.1574 | 10.1124 | 12.6684 | 13.0234 | 16.5221 | 20.5353 | 20.4341 | 15.6074 | 12.9019 | 9.6319 | 4.5327
AWMT | MAX | 10.2377 | 10.7879 | 12.2347 | 15.8011 | 17.1976 | 22.1199 | 23.9581 | 24.8937 | 19.9136 | 16.1113 | 13.2154 | 9.5647
AWMT | SD | 1.9782 | 0.75334 | 0.63606 | 0.8729 | 1.0234 | 1.7521 | 1.0443 | 1.374 | 1.2047 | 0.88677 | 1.2298 | 1.5179
N |  | 31 | 29 | 31 | 30 | 30 | 30 | 31 | 31 | 29 | 31 | 30 | 31