## README
366-Day Temperature Template.xlsx (mod. 2021-01-22 S. Lohr)
Workbook summarizes temperature data from a logger during a 366-day year (i.e., a leap year) and allows data clean-up.
Onset data files (recording on the half hour and consisting of two fields--Date/time and temperature (C ))
are exported as as txt or csv files. Data for a year, or a portion of a year, are pasted into the worksheet to calculate:
| D_mean | daily mean temperature
| D_min | daily minimum temperature
| D_max | daily maximum temperature
| D_sd | SD of the daily mean
| D_range | difference of daily max and min
| AWAT | average weekly average temperature (seven-day moving average of daily means)
| AWMINT | average weekly minimum temperature (seven-day moving average of daily mins)
| AWMT | average weekly maximum temperature (seven-day moving average of daily maxs)
Data are entered into worksheets with green fill and cells.
All other worksheets and cells are protected using the password: fws
This file is to be used only for leap years.
Each worksheet in the workbook is described below:
Tab | WORKSHEET |  | DESCRIPTION
1 | README |  | Instructions and descriptions.
2 | INPUT COMMENTS |  | Enter details about logger deployment and data clean up (i.e., whether partial days or dates on which logger was deployed or downloaded have been deleted, inspected and adjusted data for D_range>10C in water deployments, etc.).
3 | INPUT |  | Allows input of data (cells shaded green) and calculates several summary variables. Temperature must be recorded at 30-minute intervals, and data consist of date/time and temperature fields.
Export both fields as a txt or csv file from Onset software, and paste into columns C and D after matching the first record with the date and time in columns A and B.
Columns E-I are used to calculate daily values: mean, minimum, maximum, SD of mean, and range (max-min) based on the 48 records for each day. The Julian date, date (m/d), and the four daily values are reported in columns J-P.
Seven-day moving averages for daily mean, minimum, and maximum are reported in columns Q-S. To calculate these for data collected across two years, daily mean, minimum, and maximum of the
preceding six days of the first year (i.e., December 26-31) are entered in cells V3:X8. The current year (second) and serial number of the logger are also entered.
Note that moving averages are based on fewer than 7 days following dates with missing or removed values in the preceding week.
Annual values are summarized in U12:AB22, and the number of days with data and number of days with daily range > 10 are reported, which can be used for data clean up.
4-15 | JAN-DEC |  | Each worksheet reports daily and seven-day moving average values for a month. The monthly mean, minimum, maximum, and SD of the daily and weekly values of each variable are calculated (rows after the last day of the month).
An intent of these sheets are to assist in review for potential suspect values (e.g., a high daily range) that should be omitted.
16 | MONTHLY SUMMARY |  | All monthly values (from worksheets JAN-DEC) are compiled for ease of generating figures.

## INPUT COMMENTS
CORRECTIONS | Y/N | COMMENTS
Deployed in air? | N
Deployed in water? | Y
Omitted data for dates of deployment and downloading? | Y
Omitted data for days where D_range > 10C for water deployments? | N/A
Location description-- | on transect K, cabled to tree on right bank, clamped to rebar instream
(44.397390, -123.298903)
Other comments-- | some sediments in case 5/3/16-9/14/16

## INPUT
Date | Time | Date Time | Temp (°C) | D_mean | D_min | D_max | D_sd | D_range | Julian Date | Date | D_mean | D_min | D_max | D_sd | D_range | AWAT | AWMINT | AWMT | INSERT D_VALUES FROM PREVIOUS YEAR
2018-01-01 | 0:00 | 2016-01-01 | 4.246 | [5 empty] | 1 | 2018-01-01 | 3.7235 | 3.301 | 4.246 | 0.25426 | 0.945 | 5.5367 | 5.1554 | 5.9631 | DATE | D_mean | D_min | D_max
2018-01-01 | 0:30 | 2016-01-01 00:30 | 4.194 | [5 empty] | 2 | 2018-01-02 | 3.0173 | 2.637 | 3.512 | 0.23797 | 0.875 | 5.163 | 4.7591 | 5.6223 | 12/26 | 5.6333 | 5.411 | 5.898
2018-01-01 | 1:00 | 2016-01-01 01:00 | 4.141 | [5 empty] | 3 | 2018-01-03 | 2.5812 | 2.37 | 2.823 | 0.14934 | 0.453 | 4.7501 | 4.3467 | 5.2049 | 12/27 | 5.4714 | 5.257 | 5.745
2018-01-01 | 1:30 | 2016-01-01 01:30 | 4.089 | [5 empty] | 4 | 2018-01-04 | 3.2295 | 2.823 | 3.67 | 0.31723 | 0.847 | 4.3147 | 3.9293 | 4.7486 | 12/28 | 6.2769 | 5.745 | 6.864
2018-01-01 | 2:00 | 2016-01-01 02:00 | 4.037 | [5 empty] | 5 | 2018-01-05 | 4.1152 | 3.67 | 4.688 | 0.42344 | 1.018 | 3.9623 | 3.5454 | 4.4486 | 12/29 | 6.5826 | 6.357 | 6.788
2018-01-01 | 2:30 | 2016-01-01 02:30 | 3.985 | [5 empty] | 6 | 2018-01-06 | 4.7757 | 4.558 | 5.076 | 0.1979 | 0.518 | 3.7517 | 3.3833 | 4.233 | 12/30 | 6.2496 | 5.693 | 6.585
2018-01-01 | 3:00 | 2016-01-01 03:00 | 3.932 | [5 empty] | 7 | 2018-01-07 | 5.3 | 5.024 | 5.668 | 0.26946 | 0.644 | 3.8203 | 3.4833 | 4.2404 | 12/31 | 4.8196 | 4.324 | 5.616
2018-01-01 | 3:30 | 2016-01-01 03:30 | 3.88 | [5 empty] | 8 | 2018-01-08 | 5.7832 | 5.565 | 6.077 | 0.20784 | 0.512 | 4.1146 | 3.8067 | 4.502
2018-01-01 | 4:00 | 2016-01-01 04:00 | 3.827 | [5 empty] | 9 | 2018-01-09 | 6.2206 | 5.872 | 6.687 | 0.32396 | 0.815 | 4.5722 | 4.2689 | 4.9556 | INSERT CURRENT YEAR- |  |  | 2016
2018-01-01 | 4:30 | 2016-01-01 04:30 | 3.775 | [5 empty] | 10 | 2018-01-10 | 6.6296 | 6.382 | 6.914 | 0.17913 | 0.532 | 5.1505 | 4.842 | 5.54 | LOGGER S/N- |  |  | 10563304
2018-01-01 | 5:00 | 2016-01-01 05:00 | 3.722 | [5 empty] | 11 | 2018-01-11 | 6.7125 | 6.509 | 6.94 | 0.14219 | 0.431 | 5.6481 | 5.3686 | 6.0071
2018-01-01 | 5:30 | 2016-01-01 05:30 | 3.67 | [5 empty] | 12 | 2018-01-12 | 6.581 | 6.357 | 6.864 | 0.18337 | 0.507 | 6.0004 | 5.7524 | 6.318 | ANNUAL SUMMARY
2018-01-01 | 6:00 | 2016-01-01 06:00 | 3.617 | [5 empty] | 13 | 2018-01-13 | 7.2982 | 6.864 | 7.67 | 0.25077 | 0.806 | 6.3607 | 6.0819 | 6.6886 |  | D_mean | D_min | D_max | D_range | AWAT | AWMINT | AWMT
2018-01-01 | 6:30 | 2016-01-01 06:30 | 3.564 | [5 empty] | 14 | 2018-01-14 | 7.0027 | 6.889 | 7.142 | 0.092383 | 0.253 | 6.604 | 6.3483 | 6.8991 | MEAN | 13.3141 | 12.5173 | 14.169 | 1.6516 | 13.3186 | 12.5209 | 14.1747
2018-01-01 | 7:00 | 2016-01-01 07:00 | 3.512 | [5 empty] | 15 | 2018-01-15 | 6.8983 | 6.281 | 7.469 | 0.42117 | 1.188 | 6.7633 | 6.4506 | 7.098 | MIN | 2.5812 | 2.37 | 2.823 | 0.242 | 3.7517 | 3.3833 | 4.233
2018-01-01 | 7:30 | 2016-01-01 07:30 | 3.459 | [5 empty] | 16 | 2018-01-16 | 7.7961 | 7.242 | 8.394 | 0.43236 | 1.152 | 6.9883 | 6.6463 | 7.3419 | MAX | 23.3459 | 22.178 | 24.291 | 4.819 | 22.4452 | 21.3456 | 23.3906
2018-01-01 | 8:00 | 2016-01-01 08:00 | 3.433 | [5 empty] | 17 | 2018-01-17 | 8.0834 | 7.845 | 8.344 | 0.18118 | 0.499 | 7.196 | 6.8553 | 7.5461 | SD | 5.0018 | 4.7294 | 5.2816 | 0.96787 | 4.9212 | 4.6498 | 5.1863
2018-01-01 | 8:30 | 2016-01-01 08:30 | 3.38 | [5 empty] | 18 | 2018-01-18 | 8.0604 | 7.619 | 8.419 | 0.26644 | 0.8 | 7.3886 | 7.0139 | 7.7574
2018-01-01 | 9:00 | 2016-01-01 09:00 | 3.354 | [5 empty] | 19 | 2018-01-19 | 8.2936 | 8.145 | 8.469 | 0.088013 | 0.324 | 7.6332 | 7.2693 | 7.9867 | # DAYS (N)= |  | 364
2018-01-01 | 9:30 | 2016-01-01 09:30 | 3.327 | [5 empty] | 20 | 2018-01-20 | 7.7839 | 7.469 | 8.12 | 0.16291 | 0.651 | 7.7026 | 7.3557 | 8.051
2018-01-01 | 10:00 | 2016-01-01 10:00 | 3.301 | [5 empty] | 21 | 2018-01-21 | 8.3271 | 7.82 | 8.866 | 0.38444 | 1.046 | 7.8918 | 7.4887 | 8.2973 | # DAYS D_range>10= |  | 0
2018-01-01 | 10:30 | 2016-01-01 10:30 | 3.301 | [5 empty] | 22 | 2018-01-22 | 9.3886 | 8.866 | 10.075 | 0.44587 | 1.209 | 8.2476 | 7.858 | 8.6696
2018-01-01 | 11:00 | 2016-01-01 11:00 | 3.327 | [5 empty] | 23 | 2018-01-23 | 9.6239 | 9.262 | 10.1 | 0.27388 | 0.838 | 8.5087 | 8.1466 | 8.9133
2018-01-01 | 11:30 | 2016-01-01 11:30 | 3.354 | [5 empty] | 24 | 2018-01-24 | 8.8097 | 8.494 | 9.361 | 0.22529 | 0.867 | 8.6124 | 8.2393 | 9.0586
2018-01-01 | 12:00 | 2016-01-01 12:00 | 3.406 | [5 empty] | 25 | 2018-01-25 | 8.757 | 8.17 | 9.336 | 0.41031 | 1.166 | 8.712 | 8.318 | 9.1896
2018-01-01 | 12:30 | 2016-01-01 12:30 | 3.459 | [5 empty] | 26 | 2018-01-26 | 9.4917 | 9.114 | 9.977 | 0.36504 | 0.863 | 8.8831 | 8.4564 | 9.405
2018-01-01 | 13:00 | 2016-01-01 13:00 | 3.538 | [5 empty] | 27 | 2018-01-27 | 10.2085 | 9.632 | 10.907 | 0.52408 | 1.275 | 9.2295 | 8.7654 | 9.8031
2018-01-01 | 13:30 | 2016-01-01 13:30 | 3.617 | [5 empty] | 28 | 2018-01-28 | 10.894 | 10.565 | 11.613 | 0.36164 | 1.048 | 9.5962 | 9.1576 | 10.1956
2018-01-01 | 14:00 | 2016-01-01 14:00 | 3.696 | [5 empty] | 29 | 2018-01-29 | 9.8612 | 9.064 | 10.541 | 0.33734 | 1.477 | 9.6637 | 9.1859 | 10.2621
2018-01-01 | 14:30 | 2016-01-01 14:30 | 3.749 | [5 empty] | 30 | 2018-01-30 | 8.2176 | 7.544 | 8.99 | 0.35208 | 1.446 | 9.4628 | 8.9404 | 10.1036
2018-01-01 | 15:00 | 2016-01-01 15:00 | 3.827 | [5 empty] | 31 | 2018-01-31 | 7.0404 | 6.382 | 7.594 | 0.39331 | 1.212 | 9.2101 | 8.6387 | 9.8511
2018-01-01 | 15:30 | 2016-01-01 15:30 | 3.88 | [5 empty] | 32 | 2018-02-01 | 6.9067 | 6.255 | 7.544 | 0.41926 | 1.289 | 8.9457 | 8.3651 | 9.5951
2018-01-01 | 16:00 | 2016-01-01 16:00 | 3.906 | [5 empty] | 33 | 2018-02-02 | 7.1767 | 6.56 | 7.82 | 0.47374 | 1.26 | 8.615 | 8.0003 | 9.287
2018-01-01 | 16:30 | 2016-01-01 16:30 | 3.932 | [5 empty] | 34 | 2018-02-03 | 7.4923 | 7.242 | 7.745 | 0.17626 | 0.503 | 8.227 | 7.6589 | 8.8353
2018-01-01 | 17:00 | 2016-01-01 17:00 | 3.958 | [5 empty] | 35 | 2018-02-04 | 8.0957 | 7.645 | 8.792 | 0.46477 | 1.147 | 7.8273 | 7.2417 | 8.4323
2018-01-01 | 17:30 | 2016-01-01 17:30 | 3.958 | [5 empty] | 36 | 2018-02-05 | 8.2806 | 7.619 | 8.916 | 0.471 | 1.297 | 7.6014 | 7.0353 | 8.2001
2018-01-01 | 18:00 | 2016-01-01 18:00 | 3.958 | [5 empty] | 37 | 2018-02-06 | 8.3819 | 7.695 | 8.916 | 0.43737 | 1.221 | 7.6249 | 7.0569 | 8.1896
2018-01-01 | 18:30 | 2016-01-01 18:30 | 3.932 | [5 empty] | 38 | 2018-02-07 | 8.802 | 8.519 | 9.139 | 0.20064 | 0.62 | 7.8766 | 7.3621 | 8.4103
2018-01-01 | 19:00 | 2016-01-01 19:00 | 3.932 | [5 empty] | 39 | 2018-02-08 | 8.8621 | 8.12 | 9.657 | 0.49436 | 1.537 | 8.1559 | 7.6286 | 8.7121
2018-01-01 | 19:30 | 2016-01-01 19:30 | 3.88 | [5 empty] | 40 | 2018-02-09 | 8.5077 | 7.695 | 9.163 | 0.47966 | 1.468 | 8.3461 | 7.7907 | 8.904
2018-01-01 | 20:00 | 2016-01-01 20:00 | 3.854 | [5 empty] | 41 | 2018-02-10 | 8.5294 | 7.72 | 9.361 | 0.60934 | 1.641 | 8.4942 | 7.859 | 9.1349
2018-01-01 | 20:30 | 2016-01-01 20:30 | 3.827 | [5 empty] | 42 | 2018-02-11 | 9.4831 | 8.965 | 10.124 | 0.4673 | 1.159 | 8.6924 | 8.0476 | 9.3251
2018-01-01 | 21:00 | 2016-01-01 21:00 | 3.775 | [5 empty] | 43 | 2018-02-12 | 10.2183 | 9.829 | 10.761 | 0.32045 | 0.932 | 8.9692 | 8.3633 | 9.5887
2018-01-01 | 21:30 | 2016-01-01 21:30 | 3.722 | [5 empty] | 44 | 2018-02-13 | 9.4627 | 9.064 | 10.051 | 0.24386 | 0.987 | 9.1236 | 8.5589 | 9.7509
2018-01-01 | 22:00 | 2016-01-01 22:00 | 3.696 | [5 empty] | 45 | 2018-02-14 | 9.644 | 8.941 | 10.614 | 0.66042 | 1.673 | 9.2439 | 8.6191 | 9.9616
2018-01-01 | 22:30 | 2016-01-01 22:30 | 3.643 | [5 empty] | 46 | 2018-02-15 | 10.6485 | 9.928 | 11.613 | 0.60665 | 1.685 | 9.4991 | 8.8774 | 10.241
2018-01-01 | 23:00 | 2016-01-01 23:00 | 3.591 | [5 empty] | 47 | 2018-02-16 | 10.5993 | 10.001 | 11.175 | 0.39103 | 1.174 | 9.7979 | 9.2069 | 10.5284
2018-01-01 | 23:30 | 2016-01-01 23:30 | 3.564 | 3.7235 | 3.301 | 4.246 | 0.25426 | 0.945 | 48 | 2018-02-17 | 10.5397 | 10.051 | 11.175 | 0.37038 | 1.124 | 10.0851 | 9.5399 | 10.7876
2018-01-02 | 0:00 | 2016-01-02 | 3.512 | [5 empty] | 49 | 2018-02-18 | 9.6388 | 9.238 | 10.369 | 0.28873 | 1.131 | 10.1073 | 9.5789 | 10.8226
2018-01-02 | 0:30 | 2016-01-02 00:30 | 3.485 | [5 empty] | 50 | 2018-02-19 | 8.9899 | 8.419 | 9.336 | 0.21689 | 0.917 | 9.9318 | 9.3774 | 10.619
2018-01-02 | 1:00 | 2016-01-02 01:00 | 3.433 | [5 empty] | 51 | 2018-02-20 | 8.1571 | 7.519 | 8.817 | 0.39914 | 1.298 | 9.7453 | 9.1567 | 10.4427
2018-01-02 | 1:30 | 2016-01-02 01:30 | 3.38 | [5 empty] | 52 | 2018-02-21 | 7.5763 | 6.864 | 8.344 | 0.51592 | 1.48 | 9.45 | 8.86 | 10.1184
2018-01-02 | 2:00 | 2016-01-02 02:00 | 3.327 | [5 empty] | 53 | 2018-02-22 | 8.0393 | 7.041 | 9.287 | 0.81873 | 2.246 | 9.0772 | 8.4476 | 9.7861
2018-01-02 | 2:30 | 2016-01-02 02:30 | 3.301 | [5 empty] | 54 | 2018-02-23 | 7.8728 | 6.839 | 8.717 | 0.62684 | 1.878 | 8.6877 | 7.9959 | 9.435
2018-01-02 | 3:00 | 2016-01-02 03:00 | 3.248 | [5 empty] | 55 | 2018-02-24 | 8.4146 | 7.368 | 9.682 | 0.88069 | 2.314 | 8.3841 | 7.6126 | 9.2217
2018-01-02 | 3:30 | 2016-01-02 03:30 | 3.195 | [5 empty] | 56 | 2018-02-25 | 9.277 | 8.195 | 10.516 | 0.83757 | 2.321 | 8.3324 | 7.4636 | 9.2427
2018-01-02 | 4:00 | 2016-01-02 04:00 | 3.168 | [5 empty] | 57 | 2018-02-26 | 9.4561 | 8.817 | 9.854 | 0.36523 | 1.037 | 8.399 | 7.5204 | 9.3167
2018-01-02 | 4:30 | 2016-01-02 04:30 | 3.116 | [5 empty] | 58 | 2018-02-27 | 10.01 | 9.238 | 10.98 | 0.64863 | 1.742 | 8.6637 | 7.766 | 9.6257
2018-01-02 | 5:00 | 2016-01-02 05:00 | 3.063 | [5 empty] | 59 | 2018-02-28 | 10.2664 | 9.854 | 10.834 | 0.31065 | 0.98 | 9.048 | 8.1931 | 9.9814
2018-01-02 | 5:30 | 2016-01-02 05:30 | 3.009 | [5 empty] | 60 | 2016-02-29 | 9.4279 | 8.792 | 9.928 | 0.36371 | 1.136 | 9.2464 | 8.4433 | 10.073
2018-01-02 | 6:00 | 2016-01-02 06:00 | 2.956 | [5 empty] | 61 | 2018-03-01 | 9.5485 | 8.866 | 10.541 | 0.55996 | 1.675 | 9.4858 | 8.7329 | 10.3336
2018-01-02 | 6:30 | 2016-01-02 06:30 | 2.903 | [5 empty] | 62 | 2018-03-02 | 9.4865 | 8.742 | 10.198 | 0.51666 | 1.456 | 9.6389 | 8.9291 | 10.4073
2018-01-02 | 7:00 | 2016-01-02 07:00 | 2.877 | [5 empty] | 63 | 2018-03-03 | 10.2787 | 9.114 | 11.734 | 0.95479 | 2.62 | 9.782 | 9.0604 | 10.5813
2018-01-02 | 7:30 | 2016-01-02 07:30 | 2.823 | [5 empty] | 64 | 2018-03-04 | 10.2751 | 9.46 | 10.883 | 0.48729 | 1.423 | 9.899 | 9.1523 | 10.7283
2018-01-02 | 8:00 | 2016-01-02 08:00 | 2.77 | [5 empty] | 65 | 2018-03-05 | 10.5461 | 9.952 | 11.127 | 0.43699 | 1.175 | 9.9756 | 9.2543 | 10.7493
2018-01-02 | 8:30 | 2016-01-02 08:30 | 2.717 | [5 empty] | 66 | 2018-03-06 | 10.5571 | 9.805 | 11.37 | 0.50169 | 1.565 | 10.0172 | 9.2473 | 10.8259
2018-01-02 | 9:00 | 2016-01-02 09:00 | 2.69 | [5 empty] | 67 | 2018-03-07 | 9.9949 | 8.965 | 11.151 | 0.71534 | 2.186 | 10.0982 | 9.272 | 11.0006
2018-01-02 | 9:30 | 2016-01-02 09:30 | 2.664 | [5 empty] | 68 | 2018-03-08 | 8.6729 | 8.22 | 9.756 | 0.36273 | 1.536 | 9.9731 | 9.1797 | 10.8884
2018-01-02 | 10:00 | 2016-01-02 10:00 | 2.637 | [5 empty] | 69 | 2018-03-09 | 8.9088 | 8.444 | 9.706 | 0.4647 | 1.262 | 9.8905 | 9.1371 | 10.8181
2018-01-02 | 10:30 | 2016-01-02 10:30 | 2.637 | [5 empty] | 70 | 2018-03-10 | 10.0842 | 9.312 | 11.127 | 0.64316 | 1.815 | 9.8627 | 9.1654 | 10.7314
2018-01-02 | 11:00 | 2016-01-02 11:00 | 2.637 | [5 empty] | 71 | 2018-03-11 | 9.6552 | 9.213 | 10.247 | 0.28893 | 1.034 | 9.7742 | 9.1301 | 10.6406
2018-01-02 | 11:30 | 2016-01-02 11:30 | 2.69 | [5 empty] | 72 | 2018-03-12 | 9.1001 | 8.593 | 9.608 | 0.30834 | 1.015 | 9.5676 | 8.936 | 10.4236
2018-01-02 | 12:00 | 2016-01-02 12:00 | 2.744 | [5 empty] | 73 | 2018-03-13 | 9.3334 | 8.494 | 10.663 | 0.7824 | 2.169 | 9.3928 | 8.7487 | 10.3226
2018-01-02 | 12:30 | 2016-01-02 12:30 | 2.797 | [5 empty] | 74 | 2018-03-14 | 9.1117 | 8.469 | 9.805 | 0.4131 | 1.336 | 9.2666 | 8.6779 | 10.1303
2018-01-02 | 13:00 | 2016-01-02 13:00 | 2.85 | [5 empty] | 75 | 2018-03-15 | 9.1286 | 8.618 | 9.756 | 0.42621 | 1.138 | 9.3317 | 8.7347 | 10.1303
2018-01-02 | 13:30 | 2016-01-02 13:30 | 2.93 | [5 empty] | 76 | 2018-03-16 | 9.9095 | 9.312 | 10.834 | 0.56195 | 1.522 | 9.4747 | 8.8587 | 10.2914
2018-01-02 | 14:00 | 2016-01-02 14:00 | 3.009 | [5 empty] | 77 | 2018-03-17 | 10.008 | 8.817 | 11.516 | 0.90854 | 2.699 | 9.4638 | 8.788 | 10.347
2018-01-02 | 14:30 | 2016-01-02 14:30 | 3.063 | [5 empty] | 78 | 2018-03-18 | 10.02 | 8.941 | 11.127 | 0.79159 | 2.186 | 9.5159 | 8.7491 | 10.4727
2018-01-02 | 15:00 | 2016-01-02 15:00 | 3.116 | [5 empty] | 79 | 2018-03-19 | 11.2389 | 10.1 | 12.63 | 1.0279 | 2.53 | 9.8215 | 8.9644 | 10.9044
2018-01-02 | 15:30 | 2016-01-02 15:30 | 3.168 | [5 empty] | 80 | 2018-03-20 | 12.0933 | 11.686 | 12.678 | 0.31472 | 0.992 | 10.2157 | 9.4204 | 11.1923
2018-01-02 | 16:00 | 2016-01-02 16:00 | 3.195 | [5 empty] | 81 | 2018-03-21 | 10.9672 | 10.198 | 11.807 | 0.33701 | 1.609 | 10.4808 | 9.6674 | 11.4783
2018-01-02 | 16:30 | 2016-01-02 16:30 | 3.221 | [5 empty] | 82 | 2018-03-22 | 10.1946 | 9.089 | 11.589 | 0.85162 | 2.5 | 10.6331 | 9.7347 | 11.7401
2018-01-02 | 17:00 | 2016-01-02 17:00 | 3.221 | [5 empty] | 83 | 2018-03-23 | 10.1184 | 9.485 | 10.663 | 0.41245 | 1.178 | 10.6629 | 9.7594 | 11.7157
2018-01-02 | 17:30 | 2016-01-02 17:30 | 3.221 | [5 empty] | 84 | 2018-03-24 | 10.8363 | 9.78 | 12.316 | 0.91602 | 2.536 | 10.7812 | 9.897 | 11.83
2018-01-02 | 18:00 | 2016-01-02 18:00 | 3.195 | [5 empty] | 85 | 2018-03-25 | 10.5969 | 9.731 | 11.637 | 0.63106 | 1.906 | 10.8637 | 10.0099 | 11.9029
2018-01-02 | 18:30 | 2016-01-02 18:30 | 3.195 | [5 empty] | 86 | 2018-03-26 | 10.2617 | 9.238 | 11.248 | 0.72784 | 2.01 | 10.724 | 9.8867 | 11.7054
2018-01-02 | 19:00 | 2016-01-02 19:00 | 3.168 | [5 empty] | 87 | 2018-03-27 | 10.7611 | 9.657 | 11.953 | 0.79524 | 2.296 | 10.5337 | 9.5969 | 11.6019
2018-01-02 | 19:30 | 2016-01-02 19:30 | 3.116 | [5 empty] | 88 | 2018-03-28 | 10.7613 | 9.534 | 12.001 | 0.84474 | 2.467 | 10.5043 | 9.502 | 11.6296
2018-01-02 | 20:00 | 2016-01-02 20:00 | 3.089 | [5 empty] | 89 | 2018-03-29 | 10.6101 | 9.064 | 12.147 | 1.0496 | 3.083 | 10.5637 | 9.4984 | 11.7093
2018-01-02 | 20:30 | 2016-01-02 20:30 | 3.036 | [5 empty] | 90 | 2018-03-30 | 11.1176 | 9.336 | 12.992 | 1.294 | 3.656 | 10.7064 | 9.4771 | 12.042
2018-01-02 | 21:00 | 2016-01-02 21:00 | 2.983 | [5 empty] | 91 | 2018-03-31 | 11.9303 | 10.173 | 13.81 | 1.2997 | 3.637 | 10.8627 | 9.5333 | 12.2554
2018-01-02 | 21:30 | 2016-01-02 21:30 | 2.93 | [5 empty] | 92 | 2018-04-01 | 12.7154 | 10.932 | 14.577 | 1.3092 | 3.645 | 11.1653 | 9.7049 | 12.6754
2018-01-02 | 22:00 | 2016-01-02 22:00 | 2.903 | [5 empty] | 93 | 2018-04-02 | 13.1837 | 11.637 | 14.673 | 1.0373 | 3.036 | 11.5828 | 10.0476 | 13.1647
2018-01-02 | 22:30 | 2016-01-02 22:30 | 2.85 | [5 empty] | 94 | 2018-04-03 | 13.1786 | 11.71 | 14.505 | 0.92705 | 2.795 | 11.9281 | 10.3409 | 13.5293
2018-01-02 | 23:00 | 2016-01-02 23:00 | 2.823 | [5 empty] | 95 | 2018-04-04 | 12.8375 | 11.759 | 13.954 | 0.71839 | 2.195 | 12.2247 | 10.6587 | 13.8083
2018-01-02 | 23:30 | 2016-01-02 23:30 | 2.77 | 3.0173 | 2.637 | 3.512 | 0.23797 | 0.875 | 96 | 2018-04-05 | 12.2953 | 11.005 | 13.594 | 0.86526 | 2.589 | 12.4655 | 10.936 | 14.015
2018-01-03 | 0:00 | 2016-01-03 | 2.744 | [5 empty] | 97 | 2018-04-06 | 12.3655 | 10.663 | 14.05 | 1.208 | 3.387 | 12.6438 | 11.1256 | 14.1661
2018-01-03 | 0:30 | 2016-01-03 00:30 | 2.717 | [5 empty] | 98 | 2018-04-07 | 13.4092 | 11.492 | 15.39 | 1.4349 | 3.898 | 12.855 | 11.314 | 14.3919
2018-01-03 | 1:00 | 2016-01-03 01:00 | 2.664 | [5 empty] | 99 | 2018-04-08 | 14.501 | 12.896 | 16.058 | 1.1122 | 3.162 | 13.1101 | 11.5946 | 14.6034
2018-01-03 | 1:30 | 2016-01-03 01:30 | 2.637 | [5 empty] | 100 | 2018-04-09 | 14.5258 | 13.473 | 15.605 | 0.70521 | 2.132 | 13.3019 | 11.8569 | 14.7366
2018-01-03 | 2:00 | 2016-01-03 02:00 | 2.61 | [5 empty] | 101 | 2018-04-10 | 13.8929 | 13.112 | 14.577 | 0.49409 | 1.465 | 13.4039 | 12.0571 | 14.7469
2018-01-03 | 2:30 | 2016-01-03 02:30 | 2.584 | [5 empty] | 102 | 2018-04-11 | 13.6129 | 12.703 | 14.457 | 0.60538 | 1.754 | 13.5147 | 12.192 | 14.8187
2018-01-03 | 3:00 | 2016-01-03 03:00 | 2.584 | [5 empty] | 103 | 2018-04-12 | 13.2 | 12.775 | 13.906 | 0.29719 | 1.131 | 13.6439 | 12.4449 | 14.8633
2018-01-03 | 3:30 | 2016-01-03 03:30 | 2.557 | [5 empty] | 104 | 2018-04-13 | 12.2995 | 11.71 | 12.775 | 0.36753 | 1.065 | 13.6345 | 12.5944 | 14.6811
2018-01-03 | 4:00 | 2016-01-03 04:00 | 2.53 | [5 empty] | 105 | 2018-04-14 | 11.3786 | 10.687 | 12.074 | 0.39325 | 1.387 | 13.3444 | 12.4794 | 14.2074
2018-01-03 | 4:30 | 2016-01-03 04:30 | 2.53 | [5 empty] | 106 | 2018-04-15 | 11.5429 | 10.149 | 13.016 | 1.054 | 2.867 | 12.9218 | 12.087 | 13.7729
2018-01-03 | 5:00 | 2016-01-03 05:00 | 2.503 | [5 empty] | 107 | 2018-04-16 | 12.1754 | 10.785 | 13.401 | 0.91331 | 2.616 | 12.586 | 11.703 | 13.458
2018-01-03 | 5:30 | 2016-01-03 05:30 | 2.477 | [5 empty] | 108 | 2018-04-17 | 13.0345 | 11.394 | 14.649 | 1.2215 | 3.255 | 12.4634 | 11.4576 | 13.4683
2018-01-03 | 6:00 | 2016-01-03 06:00 | 2.45 | [5 empty] | 109 | 2018-04-18 | 14.5779 | 13.088 | 16.106 | 1.1284 | 3.018 | 12.6013 | 11.5126 | 13.7039
2018-01-03 | 6:30 | 2016-01-03 06:30 | 2.45 | [5 empty] | 110 | 2018-04-19 | 15.6942 | 14.457 | 16.915 | 0.87169 | 2.458 | 12.9576 | 11.7529 | 14.1337
2018-01-03 | 7:00 | 2016-01-03 07:00 | 2.423 | [5 empty] | 111 | 2018-04-20 | 15.8822 | 15.008 | 16.677 | 0.53074 | 1.669 | 13.4694 | 12.224 | 14.6911
2018-01-03 | 7:30 | 2016-01-03 07:30 | 2.423 | [5 empty] | 112 | 2018-04-21 | 15.356 | 14.314 | 16.225 | 0.61879 | 1.911 | 14.0376 | 12.7421 | 15.2841
2018-01-03 | 8:00 | 2016-01-03 08:00 | 2.396 | [5 empty] | 113 | 2018-04-22 | 14.8749 | 14.146 | 15.557 | 0.34696 | 1.411 | 14.5136 | 13.3131 | 15.6471
2018-01-03 | 8:30 | 2016-01-03 08:30 | 2.396 | [5 empty] | 114 | 2018-04-23 | 13.5884 | 12.896 | 14.146 | 0.42669 | 1.25 | 14.7154 | 13.6147 | 15.7536
2018-01-03 | 9:00 | 2016-01-03 09:00 | 2.396 | [5 empty] | 115 | 2018-04-24 | 12.823 | 12.364 | 13.546 | 0.32992 | 1.182 | 14.6852 | 13.7533 | 15.596
2018-01-03 | 9:30 | 2016-01-03 09:30 | 2.396 | [5 empty] | 116 | 2018-04-25 | 12.0918 | 11.005 | 13.04 | 0.69105 | 2.035 | 14.3301 | 13.4557 | 15.158
2018-01-03 | 10:00 | 2016-01-03 10:00 | 2.37 | [5 empty] | 117 | 2018-04-26 | 11.4254 | 10.467 | 12.195 | 0.51303 | 1.728 | 13.7202 | 12.8857 | 14.4837
2018-01-03 | 10:30 | 2016-01-03 10:30 | 2.37 | [5 empty] | 118 | 2018-04-27 | 11.3041 | 10.712 | 11.807 | 0.3913 | 1.095 | 13.0662 | 12.272 | 13.788
2018-01-03 | 11:00 | 2016-01-03 11:00 | 2.396 | [5 empty] | 119 | 2018-04-28 | 11.8128 | 11.053 | 12.63 | 0.58556 | 1.577 | 12.5601 | 11.8061 | 13.2744
2018-01-03 | 11:30 | 2016-01-03 11:30 | 2.396 | [5 empty] | 120 | 2018-04-29 | 12.1989 | 11.807 | 12.63 | 0.26329 | 0.823 | 12.1778 | 11.472 | 12.8563
2018-01-03 | 12:00 | 2016-01-03 12:00 | 2.423 | [5 empty] | 121 | 2018-04-30 | 12.5819 | 11.419 | 13.786 | 0.88633 | 2.367 | 12.034 | 11.261 | 12.8049
2018-01-03 | 12:30 | 2016-01-03 12:30 | 2.423 | [5 empty] | 122 | 2018-05-01 | 13.8301 | 12.654 | 15.127 | 0.91774 | 2.473 | 12.1779 | 11.3024 | 13.0307
2018-01-03 | 13:00 | 2016-01-03 13:00 | 2.45 | [5 empty] | 123 | 2018-05-02 | 14.7502 | 13.738 | 15.748 | 0.71382 | 2.01 | 12.5576 | 11.6929 | 13.4176
2018-01-03 | 13:30 | 2016-01-03 13:30 | 2.477 | [5 empty] | 124 | 2018-05-03 |  |  |  | #DIV/0!
2018-01-03 | 14:00 | 2016-01-03 14:00 | 2.503 | [5 empty] | 125 | 2018-05-04 | 14.7205 | 14.361 | 15.031 | 0.17197 | 0.67 | 13.3157 | 12.5053 | 14.1587
2018-01-03 | 14:30 | 2016-01-03 14:30 | 2.53 | [5 empty] | 126 | 2018-05-05 | 14.495 | 13.93 | 15.175 | 0.43962 | 1.245 | 13.7628 | 12.9848 | 14.5828
2018-01-03 | 15:00 | 2016-01-03 15:00 | 2.557 | [5 empty] | 127 | 2018-05-06 | 15.0703 | 13.738 | 16.606 | 1.0477 | 2.868 | 14.2413 | 13.3067 | 15.2455
2018-01-03 | 15:30 | 2016-01-03 15:30 | 2.584 | [5 empty] | 128 | 2018-05-07 | 16.3169 | 15.127 | 17.796 | 0.92445 | 2.669 | 14.8638 | 13.9247 | 15.9138
2018-01-03 | 16:00 | 2016-01-03 16:00 | 2.61 | [5 empty] | 129 | 2018-05-08 | 16.1338 | 15.39 | 16.82 | 0.39128 | 1.43 | 15.2478 | 14.3807 | 16.196
2018-01-03 | 16:30 | 2016-01-03 16:30 | 2.664 | [5 empty] | 130 | 2018-05-09 | 15.2951 | 14.29 | 16.534 | 0.71144 | 2.244 | 15.3386 | 14.4727 | 16.327
2018-01-03 | 17:00 | 2016-01-03 17:00 | 2.664 | [5 empty] | 131 | 2018-05-10 | 15.0956 | 13.81 | 16.511 | 0.88714 | 2.701 | 15.3039 | 14.378 | 16.3533
2018-01-03 | 17:30 | 2016-01-03 17:30 | 2.69 | [5 empty] | 132 | 2018-05-11 | 15.6428 | 14.266 | 17.153 | 0.98115 | 2.887 | 15.4356 | 14.3644 | 16.6564
2018-01-03 | 18:00 | 2016-01-03 18:00 | 2.717 | [5 empty] | 133 | 2018-05-12 | 16.2124 | 14.912 | 17.724 | 0.98712 | 2.812 | 15.681 | 14.5047 | 17.0206
2018-01-03 | 18:30 | 2016-01-03 18:30 | 2.717 | [5 empty] | 134 | 2018-05-13 | 16.6226 | 15.39 | 18.081 | 0.88554 | 2.691 | 15.9028 | 14.7407 | 17.2313
2018-01-03 | 19:00 | 2016-01-03 19:00 | 2.744 | [5 empty] | 135 | 2018-05-14 | 15.5998 | 14.625 | 16.511 | 0.57714 | 1.886 | 15.8003 | 14.669 | 17.0477
2018-01-03 | 19:30 | 2016-01-03 19:30 | 2.744 | [5 empty] | 136 | 2018-05-15 | 14.4293 | 14.122 | 14.768 | 0.20503 | 0.646 | 15.5568 | 14.4879 | 16.7546
2018-01-03 | 20:00 | 2016-01-03 20:00 | 2.77 | [5 empty] | 137 | 2018-05-16 | 14.2436 | 13.906 | 14.649 | 0.24819 | 0.743 | 15.4066 | 14.433 | 16.4853
2018-01-03 | 20:30 | 2016-01-03 20:30 | 2.77 | [5 empty] | 138 | 2018-05-17 | 14.6546 | 13.401 | 16.058 | 1.0077 | 2.657 | 15.3436 | 14.3746 | 16.4206
2018-01-03 | 21:00 | 2016-01-03 21:00 | 2.797 | [5 empty] | 139 | 2018-05-18 | 15.6718 | 14.768 | 16.844 | 0.68882 | 2.076 | 15.3477 | 14.4463 | 16.3764
2018-01-03 | 21:30 | 2016-01-03 21:30 | 2.797 | [5 empty] | 140 | 2018-05-19 | 15.3165 | 14.792 | 15.986 | 0.37981 | 1.194 | 15.2198 | 14.4291 | 16.1281
2018-01-03 | 22:00 | 2016-01-03 22:00 | 2.797 | [5 empty] | 141 | 2018-05-20 | 14.6811 | 14.314 | 15.055 | 0.19871 | 0.741 | 14.9424 | 14.2754 | 15.6959
2018-01-03 | 22:30 | 2016-01-03 22:30 | 2.823 | [5 empty] | 142 | 2018-05-21 | 13.8524 | 13.401 | 14.242 | 0.20789 | 0.841 | 14.6928 | 14.1006 | 15.3717
2018-01-03 | 23:00 | 2016-01-03 23:00 | 2.823 | [5 empty] | 143 | 2018-05-22 | 13.4567 | 12.968 | 14.002 | 0.36658 | 1.034 | 14.5538 | 13.9357 | 15.2623
2018-01-03 | 23:30 | 2016-01-03 23:30 | 2.823 | 2.5812 | 2.37 | 2.823 | 0.14934 | 0.453 | 144 | 2018-05-23 | 13.629 | 13.209 | 14.218 | 0.33021 | 1.009 | 14.466 | 13.8361 | 15.2007
2018-01-04 | 0:00 | 2016-01-04 | 2.823 | [5 empty] | 145 | 2018-05-24 | 14.2098 | 13.137 | 15.438 | 0.87479 | 2.301 | 14.4025 | 13.7984 | 15.1121
2018-01-04 | 0:30 | 2016-01-04 00:30 | 2.85 | [5 empty] | 146 | 2018-05-25 | 14.6143 | 14.266 | 14.888 | 0.15987 | 0.622 | 14.2514 | 13.7267 | 14.8327
2018-01-04 | 1:00 | 2016-01-04 01:00 | 2.85 | [5 empty] | 147 | 2018-05-26 | 14.1123 | 13.81 | 14.481 | 0.21996 | 0.671 | 14.0794 | 13.5864 | 14.6177
2018-01-04 | 1:30 | 2016-01-04 01:30 | 2.85 | [5 empty] | 148 | 2018-05-27 | 13.8804 | 13.305 | 14.601 | 0.45561 | 1.296 | 13.965 | 13.4423 | 14.5529
2018-01-04 | 2:00 | 2016-01-04 02:00 | 2.877 | [5 empty] | 149 | 2018-05-28 | 14.114 | 12.727 | 15.796 | 1.0897 | 3.069 | 14.0024 | 13.346 | 14.7749
2018-01-04 | 2:30 | 2016-01-04 02:30 | 2.877 | [5 empty] | 150 | 2018-05-29 | 14.9998 | 14.194 | 16.177 | 0.77113 | 1.983 | 14.2228 | 13.5211 | 15.0856
2018-01-04 | 3:00 | 2016-01-04 03:00 | 2.877 | [5 empty] | 151 | 2018-05-30 | 15.4739 | 14.457 | 16.773 | 0.87994 | 2.316 | 14.4864 | 13.6994 | 15.4506
2018-01-04 | 3:30 | 2016-01-04 03:30 | 2.877 | [5 empty] | 152 | 2018-05-31 | 16.4668 | 15.175 | 18.247 | 1.1816 | 3.072 | 14.8088 | 13.9906 | 15.8519
2018-01-04 | 4:00 | 2016-01-04 04:00 | 2.877 | [5 empty] | 153 | 2018-06-01 | 17.2933 | 16.296 | 18.723 | 0.89717 | 2.427 | 15.1915 | 14.2806 | 16.3997
2018-01-04 | 4:30 | 2016-01-04 04:30 | 2.903 | [5 empty] | 154 | 2018-06-02 | 17.4616 | 17.13 | 17.962 | 0.30596 | 0.832 | 15.67 | 14.7549 | 16.897
2018-01-04 | 5:00 | 2016-01-04 05:00 | 2.903 | [5 empty] | 155 | 2018-06-03 | 18.1755 | 16.463 | 20.269 | 1.4458 | 3.806 | 16.2836 | 15.206 | 17.7067
2018-01-04 | 5:30 | 2016-01-04 05:30 | 2.93 | [5 empty] | 156 | 2018-06-04 | 20.0772 | 18.461 | 22.058 | 1.4036 | 3.597 | 17.1354 | 16.0251 | 18.6013
2018-01-04 | 6:00 | 2016-01-04 06:00 | 2.93 | [5 empty] | 157 | 2018-06-05 | 21.6714 | 20.222 | 23.713 | 1.2815 | 3.491 | 18.0885 | 16.8863 | 19.6779
2018-01-04 | 6:30 | 2016-01-04 06:30 | 2.93 | [5 empty] | 158 | 2018-06-06 | 22.0316 | 20.627 | 23.978 | 1.193 | 3.351 | 19.0253 | 17.7677 | 20.7071
2018-01-04 | 7:00 | 2016-01-04 07:00 | 2.956 | [5 empty] | 159 | 2018-06-07 | 22.0164 | 20.555 | 23.761 | 1.1084 | 3.206 | 19.8181 | 18.5363 | 21.4949
2018-01-04 | 7:30 | 2016-01-04 07:30 | 2.956 | [5 empty] | 160 | 2018-06-08 | 20.731 | 19.841 | 21.7 | 0.42748 | 1.859 | 20.3092 | 19.0427 | 21.9201
2018-01-04 | 8:00 | 2016-01-04 08:00 | 2.956 | [5 empty] | 161 | 2018-06-09 | 18.4347 | 17.391 | 19.698 | 0.45431 | 2.307 | 20.4482 | 19.08 | 22.1681
2018-01-04 | 8:30 | 2016-01-04 08:30 | 2.983 | [5 empty] | 162 | 2018-06-10 | 17.1188 | 15.986 | 18.533 | 0.84644 | 2.547 | 20.2973 | 19.0119 | 21.9201
2018-01-04 | 9:00 | 2016-01-04 09:00 | 2.983 | [5 empty] | 163 | 2018-06-11 | 17.0309 | 15.819 | 18.604 | 0.92214 | 2.785 | 19.8621 | 18.6344 | 21.4267
2018-01-04 | 9:30 | 2016-01-04 09:30 | 3.009 | [5 empty] | 164 | 2018-06-12 | 17.4168 | 15.652 | 19.722 | 1.4358 | 4.07 | 19.2543 | 17.9816 | 20.8566
2018-01-04 | 10:00 | 2016-01-04 10:00 | 3.036 | [5 empty] | 165 | 2018-06-13 | 16.8042 | 16.177 | 17.415 | 0.40964 | 1.238 | 18.5075 | 17.3459 | 19.919
2018-01-04 | 10:30 | 2016-01-04 10:30 | 3.063 | [5 empty] | 166 | 2018-06-14 | 16.1278 | 15.103 | 17.32 | 0.75409 | 2.217 | 17.6663 | 16.567 | 18.9989
2018-01-04 | 11:00 | 2016-01-04 11:00 | 3.089 | [5 empty] | 167 | 2018-06-15 | 15.6409 | 14.649 | 16.606 | 0.69003 | 1.957 | 16.9391 | 15.8253 | 18.2711
2018-01-04 | 11:30 | 2016-01-04 11:30 | 3.142 | [5 empty] | 168 | 2018-06-16 | 15.4357 | 14.266 | 16.725 | 0.8426 | 2.459 | 16.5107 | 15.3789 | 17.8464
2018-01-04 | 12:00 | 2016-01-04 12:00 | 3.195 | [5 empty] | 169 | 2018-06-17 | 15.7549 | 14.649 | 17.344 | 0.92245 | 2.695 | 16.3159 | 15.1879 | 17.6766
2018-01-04 | 12:30 | 2016-01-04 12:30 | 3.221 | [5 empty] | 170 | 2018-06-18 | 16.0142 | 15.175 | 17.106 | 0.67242 | 1.931 | 16.1706 | 15.0959 | 17.4626
2018-01-04 | 13:00 | 2016-01-04 13:00 | 3.274 | [5 empty] | 171 | 2018-06-19 | 16.0788 | 14.673 | 17.415 | 1.004 | 2.742 | 15.9795 | 14.956 | 17.133
2018-01-04 | 13:30 | 2016-01-04 13:30 | 3.301 | [5 empty] | 172 | 2018-06-20 | 16.9064 | 15.366 | 18.866 | 1.2644 | 3.5 | 15.9941 | 14.8401 | 17.3403
2018-01-04 | 14:00 | 2016-01-04 14:00 | 3.354 | [5 empty] | 173 | 2018-06-21 | 17.8368 | 16.034 | 20.007 | 1.4733 | 3.973 | 16.2382 | 14.9731 | 17.7241
2018-01-04 | 14:30 | 2016-01-04 14:30 | 3.406 | [5 empty] | 174 | 2018-06-22 | 18.2636 | 16.534 | 19.936 | 1.2381 | 3.402 | 16.6129 | 15.2424 | 18.1999
2018-01-04 | 15:00 | 2016-01-04 15:00 | 3.459 | [5 empty] | 175 | 2018-06-23 | 18.1915 | 17.653 | 18.794 | 0.364 | 1.141 | 17.0066 | 15.7263 | 18.4954
2018-01-04 | 15:30 | 2016-01-04 15:30 | 3.485 | [5 empty] | 176 | 2018-06-24 | 17.5521 | 16.463 | 18.628 | 0.71354 | 2.165 | 17.2633 | 15.9854 | 18.6789
2018-01-04 | 16:00 | 2016-01-04 16:00 | 3.512 | [5 empty] | 177 | 2018-06-25 | 17.8754 | 15.963 | 19.984 | 1.5101 | 4.021 | 17.5292 | 16.098 | 19.09
2018-01-04 | 16:30 | 2016-01-04 16:30 | 3.538 | [5 empty] | 178 | 2018-06-26 | 19.478 | 17.344 | 21.939 | 1.7888 | 4.595 | 18.0148 | 16.4796 | 19.7363
2018-01-04 | 17:00 | 2016-01-04 17:00 | 3.564 | [5 empty] | 179 | 2018-06-27 | 20.8543 | 18.699 | 23.256 | 1.6764 | 4.557 | 18.5788 | 16.9557 | 20.3634
2018-01-04 | 17:30 | 2016-01-04 17:30 | 3.591 | [5 empty] | 180 | 2018-06-28 | 20.9991 | 18.794 | 23.16 | 1.5719 | 4.366 | 19.0306 | 17.35 | 20.8139
2018-01-04 | 18:00 | 2016-01-04 18:00 | 3.591 | [5 empty] | 181 | 2018-06-29 | 20.8488 | 18.652 | 22.824 | 1.5177 | 4.172 | 19.3999 | 17.6526 | 21.2264
2018-01-04 | 18:30 | 2016-01-04 18:30 | 3.617 | [5 empty] | 182 | 2018-06-30 | 20.8003 | 18.533 | 22.753 | 1.5563 | 4.22 | 19.7726 | 17.7783 | 21.792
2018-01-04 | 19:00 | 2016-01-04 19:00 | 3.617 | [5 empty] | 183 | 2018-07-01 | 20.7646 | 18.794 | 22.345 | 1.2982 | 3.551 | 20.2315 | 18.1113 | 22.323
2018-01-04 | 19:30 | 2016-01-04 19:30 | 3.617 | [5 empty] | 184 | 2018-07-02 | 21.7146 | 19.674 | 23.689 | 1.4364 | 4.015 | 20.78 | 18.6414 | 22.8523
2018-01-04 | 20:00 | 2016-01-04 20:00 | 3.617 | [5 empty] | 185 | 2018-07-03 | 21.5252 | 19.579 | 23.04 | 1.2373 | 3.461 | 21.0724 | 18.9607 | 23.0096
2018-01-04 | 20:30 | 2016-01-04 20:30 | 3.643 | [5 empty] | 186 | 2018-07-04 | 20.9375 | 19.127 | 22.178 | 1.0963 | 3.051 | 21.0843 | 19.0219 | 22.8556
2018-01-04 | 21:00 | 2016-01-04 21:00 | 3.643 | [5 empty] | 187 | 2018-07-05 | 20.7071 | 18.937 | 22.13 | 1.1429 | 3.193 | 21.0426 | 19.0423 | 22.7084
2018-01-04 | 21:30 | 2016-01-04 21:30 | 3.643 | [5 empty] | 188 | 2018-07-06 | 20.6903 | 18.723 | 22.393 | 1.3461 | 3.67 | 21.0199 | 19.0524 | 22.6469
2018-01-04 | 22:00 | 2016-01-04 22:00 | 3.643 | [5 empty] | 189 | 2018-07-07 | 20.1149 | 19.103 | 21.748 | 0.67744 | 2.645 | 20.922 | 19.1339 | 22.5033
2018-01-04 | 22:30 | 2016-01-04 22:30 | 3.643 | [5 empty] | 190 | 2018-07-08 | 19.7643 | 18.842 | 20.436 | 0.558 | 1.594 | 20.7791 | 19.1407 | 22.2306
2018-01-04 | 23:00 | 2016-01-04 23:00 | 3.643 | [5 empty] | 191 | 2018-07-09 | 19.4644 | 18.39 | 20.317 | 0.68118 | 1.927 | 20.4577 | 18.9573 | 21.7489
2018-01-04 | 23:30 | 2016-01-04 23:30 | 3.67 | 3.2295 | 2.823 | 3.67 | 0.31723 | 0.847 | 192 | 2018-07-10 | 18.5818 | 17.891 | 19.555 | 0.42184 | 1.664 | 20.0372 | 18.7161 | 21.251
2018-01-05 | 0:00 | 2016-01-05 | 3.67 | [5 empty] | 193 | 2018-07-11 | 18.6983 | 17.368 | 20.174 | 1.0183 | 2.806 | 19.7173 | 18.4649 | 20.9647
2018-01-05 | 0:30 | 2016-01-05 00:30 | 3.67 | [5 empty] | 194 | 2018-07-12 | 18.8815 | 18.152 | 19.674 | 0.50887 | 1.522 | 19.4565 | 18.3527 | 20.6139
2018-01-05 | 1:00 | 2016-01-05 01:00 | 3.67 | [5 empty] | 195 | 2018-07-13 | 19.2661 | 17.582 | 21.079 | 1.3467 | 3.497 | 19.253 | 18.1897 | 20.4261
2018-01-05 | 1:30 | 2016-01-05 01:30 | 3.67 | [5 empty] | 196 | 2018-07-14 | 20.241 | 18.414 | 22.058 | 1.3513 | 3.644 | 19.2711 | 18.0913 | 20.4704
2018-01-05 | 2:00 | 2016-01-05 02:00 | 3.696 | [5 empty] | 197 | 2018-07-15 | 20.1844 | 18.461 | 21.533 | 1.1535 | 3.072 | 19.3311 | 18.0369 | 20.6271
2018-01-05 | 2:30 | 2016-01-05 02:30 | 3.696 | [5 empty] | 198 | 2018-07-16 | 19.9689 | 19.008 | 21.056 | 0.5951 | 2.048 | 19.4031 | 18.1251 | 20.7327
2018-01-05 | 3:00 | 2016-01-05 03:00 | 3.696 | [5 empty] | 199 | 2018-07-17 | 19.4687 | 19.08 | 20.055 | 0.26208 | 0.975 | 19.5298 | 18.295 | 20.8041
2018-01-05 | 3:30 | 2016-01-05 03:30 | 3.696 | [5 empty] | 200 | 2018-07-18 | 19.437 | 18.889 | 20.031 | 0.36679 | 1.142 | 19.6354 | 18.5123 | 20.7837
2018-01-05 | 4:00 | 2016-01-05 04:00 | 3.722 | [5 empty] | 201 | 2018-07-19 | 19.384 | 18.628 | 20.055 | 0.49265 | 1.427 | 19.7072 | 18.5803 | 20.8381
2018-01-05 | 4:30 | 2016-01-05 04:30 | 3.722 | [5 empty] | 202 | 2018-07-20 | 19.4179 | 17.629 | 21.199 | 1.3127 | 3.57 | 19.7288 | 18.587 | 20.8553
2018-01-05 | 5:00 | 2016-01-05 05:00 | 3.722 | [5 empty] | 203 | 2018-07-21 | 20.4394 | 18.794 | 21.819 | 1.0929 | 3.025 | 19.7572 | 18.6413 | 20.8211
2018-01-05 | 5:30 | 2016-01-05 05:30 | 3.722 | [5 empty] | 204 | 2018-07-22 | 20.9876 | 19.865 | 21.939 | 0.71764 | 2.074 | 19.8719 | 18.8419 | 20.8791
2018-01-05 | 6:00 | 2016-01-05 06:00 | 3.722 | [5 empty] | 205 | 2018-07-23 | 20.9499 | 19.793 | 22.034 | 0.7967 | 2.241 | 20.0121 | 18.954 | 21.0189
2018-01-05 | 6:30 | 2016-01-05 06:30 | 3.722 | [5 empty] | 206 | 2018-07-24 | 21.3014 | 20.198 | 22.274 | 0.76144 | 2.076 | 20.2739 | 19.1137 | 21.3359
2018-01-05 | 7:00 | 2016-01-05 07:00 | 3.722 | [5 empty] | 207 | 2018-07-25 | 21.846 | 20.793 | 22.872 | 0.76139 | 2.079 | 20.618 | 19.3857 | 21.7417
2018-01-05 | 7:30 | 2016-01-05 07:30 | 3.722 | [5 empty] | 208 | 2018-07-26 | 22.0576 | 20.889 | 22.968 | 0.73104 | 2.079 | 21 | 19.7087 | 22.1579
2018-01-05 | 8:00 | 2016-01-05 08:00 | 3.722 | [5 empty] | 209 | 2018-07-27 | 22.3462 | 21.27 | 23.328 | 0.7229 | 2.058 | 21.4183 | 20.2289 | 22.462
2018-01-05 | 8:30 | 2016-01-05 08:30 | 3.749 | [5 empty] | 210 | 2018-07-28 | 22.9228 | 21.795 | 23.881 | 0.75744 | 2.086 | 21.7731 | 20.6576 | 22.7566
2018-01-05 | 9:00 | 2016-01-05 09:00 | 3.749 | [5 empty] | 211 | 2018-07-29 | 23.3459 | 22.178 | 24.291 | 0.74459 | 2.113 | 22.11 | 20.988 | 23.0926
2018-01-05 | 9:30 | 2016-01-05 09:30 | 3.775 | [5 empty] | 212 | 2018-07-30 | 22.8873 | 21.939 | 23.833 | 0.55413 | 1.894 | 22.3867 | 21.2946 | 23.3496
2018-01-05 | 10:00 | 2016-01-05 10:00 | 3.775 | [5 empty] | 213 | 2018-07-31 | 21.7104 | 20.555 | 22.561 | 0.63849 | 2.006 | 22.4452 | 21.3456 | 23.3906
2018-01-05 | 10:30 | 2016-01-05 10:30 | 3.801 | [5 empty] | 214 | 2018-08-01 | 21.0814 | 19.96 | 21.987 | 0.67343 | 2.027 | 22.336 | 21.2266 | 23.2641
2018-01-05 | 11:00 | 2016-01-05 11:00 | 3.854 | [5 empty] | 215 | 2018-08-02 | 20.3562 | 19.77 | 21.151 | 0.36619 | 1.381 | 22.0929 | 21.0667 | 23.0046
2018-01-05 | 11:30 | 2016-01-05 11:30 | 3.88 | [5 empty] | 216 | 2018-08-03 | 19.9733 | 18.771 | 21.079 | 0.83061 | 2.308 | 21.7539 | 20.7097 | 22.6833
2018-01-05 | 12:00 | 2016-01-05 12:00 | 3.958 | [5 empty] | 217 | 2018-08-04 | 21.0624 | 19.984 | 22.274 | 0.84107 | 2.29 | 21.4881 | 20.451 | 22.4537
2018-01-05 | 12:30 | 2016-01-05 12:30 | 4.011 | [5 empty] | 218 | 2018-08-05 | 21.472 | 20.531 | 22.178 | 0.54355 | 1.647 | 21.2204 | 20.2157 | 22.1519
2018-01-05 | 13:00 | 2016-01-05 13:00 | 4.089 | [5 empty] | 219 | 2018-08-06 | 20.3524 | 19.27 | 21.413 | 0.59327 | 2.143 | 20.8583 | 19.8344 | 21.8061
2018-01-05 | 13:30 | 2016-01-05 13:30 | 4.168 | [5 empty] | 220 | 2018-08-07 | 19.6308 | 18.985 | 20.412 | 0.42187 | 1.427 | 20.5612 | 19.6101 | 21.4991
2018-01-05 | 14:00 | 2016-01-05 14:00 | 4.246 | [5 empty] | 221 | 2018-08-08 | 18.6497 | 18.343 | 19.294 | 0.24446 | 0.951 | 20.2138 | 19.3791 | 21.1144
2018-01-05 | 14:30 | 2016-01-05 14:30 | 4.324 | [5 empty] | 222 | 2018-08-09 | 17.976 | 17.463 | 18.438 | 0.35866 | 0.975 | 19.8738 | 19.0496 | 20.7269
2018-01-05 | 15:00 | 2016-01-05 15:00 | 4.402 | [5 empty] | 223 | 2018-08-10 | 18.7445 | 17.558 | 20.222 | 0.98948 | 2.664 | 19.6982 | 18.8763 | 20.6044
2018-01-05 | 15:30 | 2016-01-05 15:30 | 4.48 | [5 empty] | 224 | 2018-08-11 | 20.1151 | 19.032 | 21.366 | 0.81709 | 2.334 | 19.5629 | 18.7403 | 20.4747
2018-01-05 | 16:00 | 2016-01-05 16:00 | 4.532 | [5 empty] | 225 | 2018-08-12 | 21.1081 | 19.888 | 22.393 | 0.88263 | 2.505 | 19.5109 | 18.6484 | 20.5054
2018-01-05 | 16:30 | 2016-01-05 16:30 | 4.584 | [5 empty] | 226 | 2018-08-13 | 22.2835 | 21.151 | 23.4 | 0.78172 | 2.249 | 19.7868 | 18.9171 | 20.7893
2018-01-05 | 17:00 | 2016-01-05 17:00 | 4.61 | [5 empty] | 227 | 2018-08-14 | 22.6408 | 21.533 | 23.448 | 0.64883 | 1.915 | 20.2168 | 19.2811 | 21.223
2018-01-05 | 17:30 | 2016-01-05 17:30 | 4.636 | [5 empty] | 228 | 2018-08-15 | 22.0374 | 21.032 | 22.8 | 0.54212 | 1.768 | 20.7008 | 19.6653 | 21.7239
2018-01-05 | 18:00 | 2016-01-05 18:00 | 4.662 | [5 empty] | 229 | 2018-08-16 | 21.7178 | 20.722 | 22.393 | 0.55795 | 1.671 | 21.2353 | 20.1309 | 22.2889
2018-01-05 | 18:30 | 2016-01-05 18:30 | 4.662 | [5 empty] | 230 | 2018-08-17 | 21.0893 | 19.984 | 21.939 | 0.60684 | 1.955 | 21.5703 | 20.4774 | 22.5341
2018-01-05 | 19:00 | 2016-01-05 19:00 | 4.688 | [5 empty] | 231 | 2018-08-18 | 20.994 | 19.888 | 21.939 | 0.70733 | 2.051 | 21.6958 | 20.5997 | 22.616
2018-01-05 | 19:30 | 2016-01-05 19:30 | 4.688 | [5 empty] | 232 | 2018-08-19 | 21.9216 | 20.889 | 23.136 | 0.71655 | 2.247 | 21.8121 | 20.7427 | 22.7221
2018-01-05 | 20:00 | 2016-01-05 20:00 | 4.688 | [5 empty] | 233 | 2018-08-20 | 22.5328 | 21.533 | 23.208 | 0.55545 | 1.675 | 21.8477 | 20.7973 | 22.6947
2018-01-05 | 20:30 | 2016-01-05 20:30 | 4.688 | [5 empty] | 234 | 2018-08-21 | 21.3488 | 20.15 | 22.705 | 0.66363 | 2.555 | 21.6631 | 20.5997 | 22.5886
2018-01-05 | 21:00 | 2016-01-05 21:00 | 4.662 | [5 empty] | 235 | 2018-08-22 | 20.4993 | 19.532 | 21.318 | 0.5068 | 1.786 | 21.4434 | 20.3854 | 22.3769
2018-01-05 | 21:30 | 2016-01-05 21:30 | 4.662 | [5 empty] | 236 | 2018-08-23 | 19.6284 | 18.58 | 20.365 | 0.60695 | 1.785 | 21.1449 | 20.0794 | 22.0871
2018-01-05 | 22:00 | 2016-01-05 22:00 | 4.636 | [5 empty] | 237 | 2018-08-24 | 19.5948 | 18.414 | 20.555 | 0.72245 | 2.141 | 20.9314 | 19.8551 | 21.8894
2018-01-05 | 22:30 | 2016-01-05 22:30 | 4.636 | [5 empty] | 238 | 2018-08-25 | 20.3397 | 19.08 | 21.437 | 0.78222 | 2.357 | 20.8379 | 19.7397 | 21.8177
2018-01-05 | 23:00 | 2016-01-05 23:00 | 4.636 | [5 empty] | 239 | 2018-08-26 | 21.032 | 19.627 | 22.226 | 0.85294 | 2.599 | 20.7108 | 19.5594 | 21.6877
2018-01-05 | 23:30 | 2016-01-05 23:30 | 4.636 | 4.1152 | 3.67 | 4.688 | 0.42344 | 1.018 | 240 | 2018-08-27 | 21.2601 | 18.866 | 23.256 | 1.4224 | 4.39 | 20.529 | 19.1784 | 21.6946
2018-01-06 | 0:00 | 2016-01-06 | 4.61 | [5 empty] | 241 | 2018-08-28 | 21.0101 | 18.652 | 23.256 | 1.5968 | 4.604 | 20.4806 | 18.9644 | 21.7733
2018-01-06 | 0:30 | 2016-01-06 00:30 | 4.636 | [5 empty] | 242 | 2018-08-29 | 20.7704 | 18.461 | 23.28 | 1.5706 | 4.819 | 20.5194 | 18.8114 | 22.0536
2018-01-06 | 1:00 | 2016-01-06 01:00 | 4.61 | [5 empty] | 243 | 2018-08-30 | 18.9074 | 18.271 | 20.365 | 0.50623 | 2.094 | 20.4164 | 18.7673 | 22.0536
2018-01-06 | 1:30 | 2016-01-06 01:30 | 4.636 | [5 empty] | 244 | 2018-08-31 | 18.0255 | 17.582 | 18.414 | 0.30209 | 0.832 | 20.1922 | 18.6484 | 21.7477
2018-01-06 | 2:00 | 2016-01-06 02:00 | 4.636 | [5 empty] | 245 | 2018-09-01 | 17.8407 | 17.463 | 18.224 | 0.20997 | 0.761 | 19.8352 | 18.4174 | 21.2887
2018-01-06 | 2:30 | 2016-01-06 02:30 | 4.636 | [5 empty] | 246 | 2018-09-02 | 17.806 | 17.296 | 18.247 | 0.31643 | 0.951 | 19.3743 | 18.0844 | 20.7203
2018-01-06 | 3:00 | 2016-01-06 03:00 | 4.636 | [5 empty] | 247 | 2018-09-03 | 17.0021 | 16.415 | 17.915 | 0.38686 | 1.5 | 18.766 | 17.7343 | 19.9573
2018-01-06 | 3:30 | 2016-01-06 03:30 | 4.636 | [5 empty] | 248 | 2018-09-04 | 16.5506 | 15.7 | 17.201 | 0.48448 | 1.501 | 18.129 | 17.3126 | 19.0923
2018-01-06 | 4:00 | 2016-01-06 04:00 | 4.636 | [5 empty] | 249 | 2018-09-05 | 16.558 | 15.772 | 17.368 | 0.51203 | 1.596 | 17.5272 | 16.9284 | 18.2477
2018-01-06 | 4:30 | 2016-01-06 04:30 | 4.636 | [5 empty] | 250 | 2018-09-06 | 17.0195 | 16.344 | 17.582 | 0.42246 | 1.238 | 17.2575 | 16.6531 | 17.8501
2018-01-06 | 5:00 | 2016-01-06 05:00 | 4.61 | [5 empty] | 251 | 2018-09-07 | 17.6365 | 16.844 | 18.652 | 0.65331 | 1.808 | 17.2019 | 16.5477 | 17.8841
2018-01-06 | 5:30 | 2016-01-06 05:30 | 4.61 | [5 empty] | 252 | 2018-09-08 | 17.704 | 16.868 | 18.414 | 0.52958 | 1.546 | 17.1824 | 16.4627 | 17.9113
2018-01-06 | 6:00 | 2016-01-06 06:00 | 4.61 | [5 empty] | 253 | 2018-09-09 | 17.6806 | 16.939 | 18.366 | 0.45937 | 1.427 | 17.1645 | 16.4117 | 17.9283
2018-01-06 | 6:30 | 2016-01-06 06:30 | 4.584 | [5 empty] | 254 | 2018-09-10 | 17.566 | 16.582 | 18.509 | 0.61467 | 1.927 | 17.245 | 16.4356 | 18.0131
2018-01-06 | 7:00 | 2016-01-06 07:00 | 4.584 | [5 empty] | 255 | 2018-09-11 | 18.1519 | 17.534 | 18.628 | 0.34269 | 1.094 | 17.4738 | 16.6976 | 18.217
2018-01-06 | 7:30 | 2016-01-06 07:30 | 4.584 | [5 empty] | 256 | 2018-09-12 | 16.8642 | 16.153 | 18.224 | 0.53115 | 2.071 | 17.5175 | 16.752 | 18.3393
2018-01-06 | 8:00 | 2016-01-06 08:00 | 4.558 | [5 empty] | 257 | 2018-09-13 | 16.2837 | 15.557 | 16.915 | 0.40449 | 1.358 | 17.4124 | 16.6396 | 18.244
2018-01-06 | 8:30 | 2016-01-06 08:30 | 4.558 | [5 empty] | 258 | 2018-09-14 |  |  |  | #DIV/0!
2018-01-06 | 9:00 | 2016-01-06 09:00 | 4.558 | [5 empty] | 259 | 2018-09-15 | 15.5285 | 14.505 | 16.511 | 0.65325 | 2.006 | 17.0125 | 16.2117 | 17.8588
2018-01-06 | 9:30 | 2016-01-06 09:30 | 4.558 | [5 empty] | 260 | 2018-09-16 | 15.8125 | 14.84 | 16.915 | 0.66041 | 2.075 | 16.7011 | 15.8618 | 17.617
2018-01-06 | 10:00 | 2016-01-06 10:00 | 4.558 | [5 empty] | 261 | 2018-09-17 | 16.082 | 15.843 | 16.796 | 0.24968 | 0.953 | 16.4538 | 15.7387 | 17.3315
2018-01-06 | 10:30 | 2016-01-06 10:30 | 4.584 | [5 empty] | 262 | 2018-09-18 | 16.7986 | 16.153 | 17.51 | 0.5044 | 1.357 | 16.2283 | 15.5085 | 17.1452
2018-01-06 | 11:00 | 2016-01-06 11:00 | 4.61 | [5 empty] | 263 | 2018-09-19 | 15.679 | 14.912 | 16.844 | 0.50438 | 1.932 | 16.0307 | 15.3017 | 16.9152
2018-01-06 | 11:30 | 2016-01-06 11:30 | 4.636 | [5 empty] | 264 | 2018-09-20 | 15.6219 | 14.864 | 16.344 | 0.45762 | 1.48 | 15.9204 | 15.1862 | 16.82
2018-01-06 | 12:00 | 2016-01-06 12:00 | 4.662 | [5 empty] | 265 | 2018-09-21 | 14.5849 | 13.714 | 15.581 | 0.54612 | 1.867 | 15.7296 | 14.9759 | 16.643
2018-01-06 | 12:30 | 2016-01-06 12:30 | 4.688 | [5 empty] | 266 | 2018-09-22 | 14.3417 | 13.546 | 14.84 | 0.43256 | 1.294 | 15.5601 | 14.8389 | 16.4043
2018-01-06 | 13:00 | 2016-01-06 13:00 | 4.714 | [5 empty] | 267 | 2018-09-23 | 13.7802 | 13.305 | 14.361 | 0.3204 | 1.056 | 15.2698 | 14.6196 | 16.0394
2018-01-06 | 13:30 | 2016-01-06 13:30 | 4.766 | [5 empty] | 268 | 2018-09-24 | 14.618 | 13.954 | 15.438 | 0.57765 | 1.484 | 15.0606 | 14.3497 | 15.8454
2018-01-06 | 14:00 | 2016-01-06 14:00 | 4.792 | [5 empty] | 269 | 2018-09-25 | 14.5729 | 13.666 | 15.533 | 0.60983 | 1.867 | 14.7427 | 13.9944 | 15.563
2018-01-06 | 14:30 | 2016-01-06 14:30 | 4.844 | [5 empty] | 270 | 2018-09-26 | 15.7301 | 14.649 | 17.058 | 0.85189 | 2.409 | 14.75 | 13.9569 | 15.5936
2018-01-06 | 15:00 | 2016-01-06 15:00 | 4.869 | [5 empty] | 271 | 2018-09-27 | 16.3849 | 15.533 | 17.058 | 0.50545 | 1.525 | 14.859 | 14.0524 | 15.6956
2018-01-06 | 15:30 | 2016-01-06 15:30 | 4.895 | [5 empty] | 272 | 2018-09-28 | 16.0776 | 15.342 | 16.892 | 0.43414 | 1.55 | 15.0722 | 14.285 | 15.8829
2018-01-06 | 16:00 | 2016-01-06 16:00 | 4.947 | [5 empty] | 273 | 2018-09-29 | 14.9905 | 14.457 | 16.082 | 0.40459 | 1.625 | 15.1649 | 14.4151 | 16.0603
2018-01-06 | 16:30 | 2016-01-06 16:30 | 4.973 | [5 empty] | 274 | 2018-09-30 | 13.8988 | 13.425 | 14.745 | 0.35295 | 1.32 | 15.1818 | 14.4323 | 16.1151
2018-01-06 | 17:00 | 2016-01-06 17:00 | 4.973 | [5 empty] | 275 | 2018-10-01 | 13.6412 | 13.305 | 13.906 | 0.19174 | 0.601 | 15.0423 | 14.3396 | 15.8963
2018-01-06 | 17:30 | 2016-01-06 17:30 | 4.999 | [5 empty] | 276 | 2018-10-02 | 13.5535 | 13.353 | 13.81 | 0.1289 | 0.457 | 14.8967 | 14.2949 | 15.6501
2018-01-06 | 18:00 | 2016-01-06 18:00 | 5.024 | [5 empty] | 277 | 2018-10-03 | 12.729 | 12.292 | 13.305 | 0.27077 | 1.013 | 14.4679 | 13.9581 | 15.114
2018-01-06 | 18:30 | 2016-01-06 18:30 | 5.024 | [5 empty] | 278 | 2018-10-04 | 13.2435 | 12.823 | 13.786 | 0.39818 | 0.963 | 14.0192 | 13.571 | 14.6466
2018-01-06 | 19:00 | 2016-01-06 19:00 | 5.024 | [5 empty] | 279 | 2018-10-05 | 13.7511 | 13.257 | 14.266 | 0.37097 | 1.009 | 13.6868 | 13.2731 | 14.2714
2018-01-06 | 19:30 | 2016-01-06 19:30 | 5.05 | [5 empty] | 280 | 2018-10-06 | 13.6837 | 13.377 | 14.074 | 0.19089 | 0.697 | 13.5001 | 13.1189 | 13.9846
2018-01-06 | 20:00 | 2016-01-06 20:00 | 5.05 | [5 empty] | 281 | 2018-10-07 | 13.5958 | 13.064 | 14.194 | 0.44772 | 1.13 | 13.4568 | 13.0673 | 13.9059
2018-01-06 | 20:30 | 2016-01-06 20:30 | 5.05 | [5 empty] | 282 | 2018-10-08 | 14.4521 | 13.69 | 15.27 | 0.62682 | 1.58 | 13.5727 | 13.1223 | 14.1007
2018-01-06 | 21:00 | 2016-01-06 21:00 | 5.05 | [5 empty] | 283 | 2018-10-09 | 14.9669 | 14.266 | 15.605 | 0.54329 | 1.339 | 13.7746 | 13.2527 | 14.3571
2018-01-06 | 21:30 | 2016-01-06 21:30 | 5.05 | [5 empty] | 284 | 2018-10-10 | 15.0024 | 14.242 | 15.533 | 0.31471 | 1.291 | 14.0994 | 13.5313 | 14.6754
2018-01-06 | 22:00 | 2016-01-06 22:00 | 5.05 | [5 empty] | 285 | 2018-10-11 | 13.1539 | 12.243 | 14.122 | 0.55018 | 1.879 | 14.0866 | 13.4484 | 14.7234
2018-01-06 | 22:30 | 2016-01-06 22:30 | 5.076 | [5 empty] | 286 | 2018-10-12 | 12.7862 | 12.074 | 13.473 | 0.53646 | 1.399 | 13.9487 | 13.2794 | 14.6101
2018-01-06 | 23:00 | 2016-01-06 23:00 | 5.076 | [5 empty] | 287 | 2018-10-13 | 13.2469 | 12.871 | 13.642 | 0.24868 | 0.771 | 13.8863 | 13.2071 | 14.5484
2018-01-06 | 23:30 | 2016-01-06 23:30 | 5.076 | 4.7757 | 4.558 | 5.076 | 0.1979 | 0.518 | 288 | 2018-10-14 | 13.0842 | 12.823 | 13.522 | 0.2126 | 0.699 | 13.8132 | 13.1727 | 14.4524
2018-01-07 | 0:00 | 2016-01-07 | 5.076 | [5 empty] | 289 | 2018-10-15 | 13.0152 | 12.847 | 13.209 | 0.13182 | 0.362 | 13.608 | 13.0523 | 14.158
2018-01-07 | 0:30 | 2016-01-07 00:30 | 5.076 | [5 empty] | 290 | 2018-10-16 | 12.7109 | 12.292 | 13.112 | 0.22663 | 0.82 | 13.2857 | 12.7703 | 13.8019
2018-01-07 | 1:00 | 2016-01-07 01:00 | 5.076 | [5 empty] | 291 | 2018-10-17 | 12.2657 | 11.88 | 12.703 | 0.29719 | 0.823 | 12.8947 | 12.4329 | 13.3976
2018-01-07 | 1:30 | 2016-01-07 01:30 | 5.076 | [5 empty] | 292 | 2018-10-18 | 12.3747 | 11.953 | 12.871 | 0.30197 | 0.918 | 12.7834 | 12.3914 | 13.2189
2018-01-07 | 2:00 | 2016-01-07 02:00 | 5.076 | [5 empty] | 293 | 2018-10-19 | 11.8656 | 11.346 | 12.316 | 0.29447 | 0.97 | 12.6519 | 12.2874 | 13.0536
2018-01-07 | 2:30 | 2016-01-07 02:30 | 5.076 | [5 empty] | 294 | 2018-10-20 | 12.4164 | 12.074 | 12.896 | 0.33813 | 0.822 | 12.5333 | 12.1736 | 12.947
2018-01-07 | 3:00 | 2016-01-07 03:00 | 5.05 | [5 empty] | 295 | 2018-10-21 | 13.1382 | 12.678 | 13.738 | 0.42192 | 1.06 | 12.541 | 12.1529 | 12.9779
2018-01-07 | 3:30 | 2016-01-07 03:30 | 5.05 | [5 empty] | 296 | 2018-10-22 | 13.1157 | 12.654 | 13.425 | 0.25712 | 0.771 | 12.5553 | 12.1253 | 13.0087
2018-01-07 | 4:00 | 2016-01-07 04:00 | 5.05 | [5 empty] | 297 | 2018-10-23 | 13.0657 | 12.775 | 13.329 | 0.17934 | 0.554 | 12.606 | 12.1943 | 13.0397
2018-01-07 | 4:30 | 2016-01-07 04:30 | 5.05 | [5 empty] | 298 | 2018-10-24 | 12.533 | 12.268 | 13.016 | 0.18944 | 0.748 | 12.6442 | 12.2497 | 13.0844
2018-01-07 | 5:00 | 2016-01-07 05:00 | 5.024 | [5 empty] | 299 | 2018-10-25 | 12.1449 | 11.759 | 12.485 | 0.25915 | 0.726 | 12.6113 | 12.222 | 13.0293
2018-01-07 | 5:30 | 2016-01-07 05:30 | 5.024 | [5 empty] | 300 | 2018-10-26 | 12.8005 | 12.292 | 13.594 | 0.50958 | 1.302 | 12.7449 | 12.3571 | 13.2119
2018-01-07 | 6:00 | 2016-01-07 06:00 | 5.024 | [5 empty] | 301 | 2018-10-27 | 13.1275 | 12.896 | 13.353 | 0.1406 | 0.457 | 12.8465 | 12.4746 | 13.2771
2018-01-07 | 6:30 | 2016-01-07 06:30 | 5.024 | [5 empty] | 302 | 2018-10-28 | 12.8921 | 12.292 | 13.497 | 0.39221 | 1.205 | 12.8113 | 12.4194 | 13.2427
2018-01-07 | 7:00 | 2016-01-07 07:00 | 5.024 | [5 empty] | 303 | 2018-10-29 | 12.8655 | 12.292 | 13.377 | 0.38611 | 1.085 | 12.7756 | 12.3677 | 13.2359
2018-01-07 | 7:30 | 2016-01-07 07:30 | 5.024 | [5 empty] | 304 | 2018-10-30 | 12.3113 | 12.098 | 12.968 | 0.22913 | 0.87 | 12.6678 | 12.271 | 13.1843
2018-01-07 | 8:00 | 2016-01-07 08:00 | 5.024 | [5 empty] | 305 | 2018-10-31 | 12.1913 | 11.565 | 12.968 | 0.49694 | 1.403 | 12.619 | 12.1706 | 13.1774
2018-01-07 | 8:30 | 2016-01-07 08:30 | 5.024 | [5 empty] | 306 | 2018-11-01 | 12.2174 | 11.662 | 12.63 | 0.31921 | 0.968 | 12.6294 | 12.1567 | 13.1981
2018-01-07 | 9:00 | 2016-01-07 09:00 | 5.024 | [5 empty] | 307 | 2018-11-02 | 12.1736 | 11.807 | 12.606 | 0.31191 | 0.799 | 12.5398 | 12.0874 | 13.057
2018-01-07 | 9:30 | 2016-01-07 09:30 | 5.024 | [5 empty] | 308 | 2018-11-03 | 12.4592 | 12.001 | 12.871 | 0.29377 | 0.87 | 12.4444 | 11.9596 | 12.9881
2018-01-07 | 10:00 | 2016-01-07 10:00 | 5.05 | [5 empty] | 309 | 2018-11-04 | 12.1504 | 11.71 | 12.606 | 0.26895 | 0.896 | 12.3384 | 11.8764 | 12.8609
2018-01-07 | 10:30 | 2016-01-07 10:30 | 5.102 | [5 empty] | 310 | 2018-11-05 | 11.9851 | 11.832 | 12.268 | 0.12045 | 0.436 | 12.2126 | 11.8107 | 12.7024
2018-01-07 | 11:00 | 2016-01-07 11:00 | 5.128 | [5 empty] | 311 | 2018-11-06 | 11.9686 | 11.492 | 12.485 | 0.34659 | 0.993 | 12.1637 | 11.7241 | 12.6334
2018-01-07 | 11:30 | 2016-01-07 11:30 | 5.154 | [5 empty] | 312 | 2018-11-07 | 12.317 | 12.025 | 12.558 | 0.18369 | 0.533 | 12.1816 | 11.7899 | 12.5749
2018-01-07 | 12:00 | 2016-01-07 12:00 | 5.205 | [5 empty] | 313 | 2018-11-08 | 12.0627 | 11.71 | 12.437 | 0.22044 | 0.727 | 12.1595 | 11.7967 | 12.5473
2018-01-07 | 12:30 | 2016-01-07 12:30 | 5.231 | [5 empty] | 314 | 2018-11-09 | 12.0995 | 11.759 | 12.534 | 0.2869 | 0.775 | 12.1489 | 11.7899 | 12.537
2018-01-07 | 13:00 | 2016-01-07 13:00 | 5.282 | [5 empty] | 315 | 2018-11-10 | 12.1672 | 11.856 | 12.485 | 0.21758 | 0.629 | 12.1072 | 11.7691 | 12.4819
2018-01-07 | 13:30 | 2016-01-07 13:30 | 5.334 | [5 empty] | 316 | 2018-11-11 | 12.327 | 12.074 | 12.534 | 0.15788 | 0.46 | 12.1324 | 11.8211 | 12.4716
2018-01-07 | 14:00 | 2016-01-07 14:00 | 5.385 | [5 empty] | 317 | 2018-11-12 | 12.5527 | 12.389 | 12.799 | 0.14583 | 0.41 | 12.2135 | 11.9007 | 12.5474
2018-01-07 | 14:30 | 2016-01-07 14:30 | 5.437 | [5 empty] | 318 | 2018-11-13 | 12.1782 | 11.904 | 12.413 | 0.1736 | 0.509 | 12.2435 | 11.9596 | 12.5371
2018-01-07 | 15:00 | 2016-01-07 15:00 | 5.488 | [5 empty] | 319 | 2018-11-14 | 12.2086 | 12.098 | 12.34 | 0.073433 | 0.242 | 12.228 | 11.97 | 12.506
2018-01-07 | 15:30 | 2016-01-07 15:30 | 5.539 | [5 empty] | 320 | 2018-11-15 | 12.2621 | 11.71 | 12.437 | 0.17996 | 0.727 | 12.2565 | 11.97 | 12.506
2018-01-07 | 16:00 | 2016-01-07 16:00 | 5.565 | [5 empty] | 321 | 2018-11-16 | 11.1153 | 10.858 | 11.662 | 0.21105 | 0.804 | 12.1159 | 11.8413 | 12.3814
2018-01-07 | 16:30 | 2016-01-07 16:30 | 5.591 | [5 empty] | 322 | 2018-11-17 | 10.1096 | 9.756 | 10.81 | 0.25363 | 1.054 | 11.8219 | 11.5413 | 12.1421
2018-01-07 | 17:00 | 2016-01-07 17:00 | 5.616 | [5 empty] | 323 | 2018-11-18 | 9.2291 | 8.965 | 9.854 | 0.23147 | 0.889 | 11.3794 | 11.0971 | 11.7593
2018-01-07 | 17:30 | 2016-01-07 17:30 | 5.642 | [5 empty] | 324 | 2018-11-19 | 9.4324 | 9.04 | 10.026 | 0.38913 | 0.986 | 10.9336 | 10.6187 | 11.3631
2018-01-07 | 18:00 | 2016-01-07 18:00 | 5.642 | [5 empty] | 325 | 2018-11-20 | 10.2337 | 9.977 | 10.638 | 0.27172 | 0.661 | 10.6558 | 10.3434 | 11.1096
2018-01-07 | 18:30 | 2016-01-07 18:30 | 5.642 | [5 empty] | 326 | 2018-11-21 | 10.5716 | 10.271 | 10.883 | 0.19883 | 0.612 | 10.422 | 10.0824 | 10.9014
2018-01-07 | 19:00 | 2016-01-07 19:00 | 5.668 | [5 empty] | 327 | 2018-11-22 | 10.0495 | 9.805 | 10.541 | 0.17923 | 0.736 | 10.1059 | 9.8103 | 10.6306
2018-01-07 | 19:30 | 2016-01-07 19:30 | 5.668 | [5 empty] | 328 | 2018-11-23 | 9.5383 | 9.287 | 9.952 | 0.18274 | 0.665 | 9.8806 | 9.5859 | 10.3863
2018-01-07 | 20:00 | 2016-01-07 20:00 | 5.668 | [5 empty] | 329 | 2018-11-24 | 9.2978 | 9.163 | 9.46 | 0.084437 | 0.297 | 9.7646 | 9.5011 | 10.1934
2018-01-07 | 20:30 | 2016-01-07 20:30 | 5.642 | [5 empty] | 330 | 2018-11-25 | 9.648 | 9.41 | 10.051 | 0.25835 | 0.641 | 9.8245 | 9.5647 | 10.2216
2018-01-07 | 21:00 | 2016-01-07 21:00 | 5.642 | [5 empty] | 331 | 2018-11-26 | 9.9241 | 9.731 | 10.198 | 0.17196 | 0.467 | 9.8947 | 9.6634 | 10.2461
2018-01-07 | 21:30 | 2016-01-07 21:30 | 5.642 | [5 empty] | 332 | 2018-11-27 | 9.3758 | 9.114 | 9.879 | 0.25141 | 0.765 | 9.7721 | 9.5401 | 10.1377
2018-01-07 | 22:00 | 2016-01-07 22:00 | 5.642 | [5 empty] | 333 | 2018-11-28 | 9.0607 | 8.767 | 9.312 | 0.18323 | 0.545 | 9.5563 | 9.3253 | 9.9133
2018-01-07 | 22:30 | 2016-01-07 22:30 | 5.642 | [5 empty] | 334 | 2018-11-29 | 9.0363 | 8.668 | 9.41 | 0.24164 | 0.742 | 9.4116 | 9.1629 | 9.7517
2018-01-07 | 23:00 | 2016-01-07 23:00 | 5.642 | [5 empty] | 335 | 2018-11-30 | 9.0533 | 8.717 | 9.46 | 0.2484 | 0.743 | 9.3423 | 9.0814 | 9.6814
2018-01-07 | 23:30 | 2016-01-07 23:30 | 5.616 | 5.3 | 5.024 | 5.668 | 0.26946 | 0.644 | 336 | 2018-12-01 | 8.5817 | 8.245 | 8.941 | 0.21085 | 0.696 | 9.24 | 8.9503 | 9.6073
2018-01-08 | 0:00 | 2016-01-08 | 5.616 | [5 empty] | 337 | 2018-12-02 | 8.1672 | 7.92 | 8.618 | 0.16652 | 0.698 | 9.0284 | 8.7374 | 9.4026
2018-01-08 | 0:30 | 2016-01-08 00:30 | 5.616 | [5 empty] | 338 | 2018-12-03 | 8.3117 | 7.92 | 8.767 | 0.33 | 0.847 | 8.7981 | 8.4787 | 9.1981
2018-01-08 | 1:00 | 2016-01-08 01:00 | 5.616 | [5 empty] | 339 | 2018-12-04 | 8.6086 | 8.17 | 8.742 | 0.12912 | 0.572 | 8.6885 | 8.3439 | 9.0357
2018-01-08 | 1:30 | 2016-01-08 01:30 | 5.616 | [5 empty] | 340 | 2018-12-05 | 7.3845 | 6.914 | 8.12 | 0.31212 | 1.206 | 8.449 | 8.0791 | 8.8654
2018-01-08 | 2:00 | 2016-01-08 02:00 | 5.616 | [5 empty] | 341 | 2018-12-06 | 6.2084 | 5.796 | 6.889 | 0.31004 | 1.093 | 8.045 | 7.6689 | 8.5053
2018-01-08 | 2:30 | 2016-01-08 02:30 | 5.616 | [5 empty] | 342 | 2018-12-07 | 5.4548 | 5.102 | 5.796 | 0.15015 | 0.694 | 7.531 | 7.1524 | 7.9819
2018-01-08 | 3:00 | 2016-01-08 03:00 | 5.616 | [5 empty] | 343 | 2018-12-08 | 4.7653 | 4.688 | 5.05 | 0.082076 | 0.362 | 6.9858 | 6.6443 | 7.426
2018-01-08 | 3:30 | 2016-01-08 03:30 | 5.616 | [5 empty] | 344 | 2018-12-09 | 5.1634 | 4.688 | 6.026 | 0.4855 | 1.338 | 6.5567 | 6.1826 | 7.0557
2018-01-08 | 4:00 | 2016-01-08 04:00 | 5.616 | [5 empty] | 345 | 2018-12-10 | 6.6305 | 6.051 | 7.167 | 0.3947 | 1.116 | 6.3165 | 5.9156 | 6.8271
2018-01-08 | 4:30 | 2016-01-08 04:30 | 5.591 | [5 empty] | 346 | 2018-12-11 | 7.2294 | 6.914 | 7.695 | 0.30558 | 0.781 | 6.1195 | 5.7361 | 6.6776
2018-01-08 | 5:00 | 2016-01-08 05:00 | 5.591 | [5 empty] | 347 | 2018-12-12 | 7.0068 | 6.611 | 7.393 | 0.2399 | 0.782 | 6.0655 | 5.6929 | 6.5737
2018-01-08 | 5:30 | 2016-01-08 05:30 | 5.591 | [5 empty] | 348 | 2018-12-13 | 6.2932 | 5.872 | 6.611 | 0.14169 | 0.739 | 6.0776 | 5.7037 | 6.534
2018-01-08 | 6:00 | 2016-01-08 06:00 | 5.591 | [5 empty] | 349 | 2018-12-14 | 4.9553 | 3.538 | 5.821 | 0.69503 | 2.283 | 6.0063 | 5.4803 | 6.5376
2018-01-08 | 6:30 | 2016-01-08 06:30 | 5.591 | [5 empty] | 350 | 2018-12-15 | 3.5582 | 3.38 | 3.801 | 0.15594 | 0.421 | 5.8338 | 5.2934 | 6.3591
2018-01-08 | 7:00 | 2016-01-08 07:00 | 5.565 | [5 empty] | 351 | 2018-12-16 | 3.406 | 3.036 | 3.775 | 0.22746 | 0.739 | 5.5828 | 5.0574 | 6.0376
2018-01-08 | 7:30 | 2016-01-08 07:30 | 5.565 | [5 empty] | 352 | 2018-12-17 | 3.1183 | 2.797 | 3.512 | 0.27324 | 0.715 | 5.081 | 4.5926 | 5.5154
2018-01-08 | 8:00 | 2016-01-08 08:00 | 5.565 | [5 empty] | 353 | 2018-12-18 | 3.6258 | 3.433 | 3.88 | 0.19611 | 0.447 | 4.5662 | 4.0953 | 4.9704
2018-01-08 | 8:30 | 2016-01-08 08:30 | 5.565 | [5 empty] | 354 | 2018-12-19 | 4.1781 | 3.827 | 4.844 | 0.37396 | 1.017 | 4.1621 | 3.6976 | 4.6063
2018-01-08 | 9:00 | 2016-01-08 09:00 | 5.565 | [5 empty] | 355 | 2018-12-20 | 5.7819 | 4.869 | 6.509 | 0.5264 | 1.64 | 4.0891 | 3.5543 | 4.5917
2018-01-08 | 9:30 | 2016-01-08 09:30 | 5.565 | [5 empty] | 356 | 2018-12-21 | 5.1383 | 4.844 | 5.642 | 0.2032 | 0.798 | 4.1152 | 3.7409 | 4.5661
2018-01-08 | 10:00 | 2016-01-08 10:00 | 5.565 | [5 empty] | 357 | 2018-12-22 | 4.8668 | 4.48 | 5.231 | 0.24683 | 0.751 | 4.3022 | 3.898 | 4.7704
2018-01-08 | 10:30 | 2016-01-08 10:30 | 5.591 | [5 empty] | 358 | 2018-12-23 | 5.7354 | 5.231 | 6.179 | 0.3349 | 0.948 | 4.6349 | 4.2116 | 5.1139
2018-01-08 | 11:00 | 2016-01-08 11:00 | 5.591 | [5 empty] | 359 | 2018-12-24 | 5.6648 | 5.308 | 5.949 | 0.20591 | 0.641 | 4.9987 | 4.5703 | 5.462
2018-01-08 | 11:30 | 2016-01-08 11:30 | 5.642 | [5 empty] | 360 | 2018-12-25 | 4.7918 | 4.324 | 5.385 | 0.27736 | 1.061 | 5.1653 | 4.6976 | 5.677
2018-01-08 | 12:00 | 2016-01-08 12:00 | 5.668 | [5 empty] | 361 | 2018-12-26 | 4.1811 | 3.696 | 4.532 | 0.29106 | 0.836 | 5.1657 | 4.6789 | 5.6324
2018-01-08 | 12:30 | 2016-01-08 12:30 | 5.719 | [5 empty] | 362 | 2018-12-27 | 5.0216 | 4.532 | 5.642 | 0.43777 | 1.11 | 5.0571 | 4.6307 | 5.5086
2018-01-08 | 13:00 | 2016-01-08 13:00 | 5.77 | [5 empty] | 363 | 2018-12-28 | 5.518 | 5.05 | 5.924 | 0.30044 | 0.874 | 5.1113 | 4.6601 | 5.5489
2018-01-08 | 13:30 | 2016-01-08 13:30 | 5.821 | [5 empty] | 364 | 2018-12-29 | 5.6824 | 5.334 | 5.924 | 0.19044 | 0.59 | 5.2279 | 4.7821 | 5.6479
2018-01-08 | 14:00 | 2016-01-08 14:00 | 5.872 | [5 empty] | 365 | 2018-12-30 | 5.8599 | 5.642 | 6.281 | 0.22128 | 0.639 | 5.2457 | 4.8409 | 5.6624
2018-01-08 | 14:30 | 2016-01-08 14:30 | 5.924 | [5 empty] | 366 | 2018-12-31 | 5.3321 | 5.128 | 5.642 | 0.1284 | 0.514 | 5.1981 | 4.8151 | 5.6186
2018-01-08 | 15:00 | 2016-01-08 15:00 | 5.975 | [7 empty] | D_mean | D_min | D_max |  | D_range | AWAT | AWMINT | AWMT
2018-01-08 | 15:30 | 2016-01-08 15:30 | 6 | [6 empty] | MEAN | 13.3141 | 12.5173 | 14.169 |  | 1.6516 | 13.3186 | 12.5209 | 14.1747
2018-01-08 | 16:00 | 2016-01-08 16:00 | 6.051 | [6 empty] | MIN | 2.5812 | 2.37 | 2.823 |  | 0.242 | 3.7517 | 3.3833 | 4.233
2018-01-08 | 16:30 | 2016-01-08 16:30 | 6.077 | [6 empty] | MAX | 23.3459 | 22.178 | 24.291 |  | 4.819 | 22.4452 | 21.3456 | 23.3906
2018-01-08 | 17:00 | 2016-01-08 17:00 | 6.077 | [6 empty] | SD | 5.0018 | 4.7294 | 5.2816 |  | 0.96787 | 4.9212 | 4.6498 | 5.1863
2018-01-08 | 17:30 | 2016-01-08 17:30 | 6.077
2018-01-08 | 18:00 | 2016-01-08 18:00 | 6.077 | [6 empty] | # DAYS (N)= |  | 364
2018-01-08 | 18:30 | 2016-01-08 18:30 | 6.077
2018-01-08 | 19:00 | 2016-01-08 19:00 | 6.051 | [6 empty] | # DAYS D_range>10= |  | 0
2018-01-08 | 19:30 | 2016-01-08 19:30 | 6.051
2018-01-08 | 20:00 | 2016-01-08 20:00 | 6.026
2018-01-08 | 20:30 | 2016-01-08 20:30 | 6.026
2018-01-08 | 21:00 | 2016-01-08 21:00 | 6
2018-01-08 | 21:30 | 2016-01-08 21:30 | 6
2018-01-08 | 22:00 | 2016-01-08 22:00 | 6
2018-01-08 | 22:30 | 2016-01-08 22:30 | 6
2018-01-08 | 23:00 | 2016-01-08 23:00 | 6
2018-01-08 | 23:30 | 2016-01-08 23:30 | 5.975 | 5.7832 | 5.565 | 6.077 | 0.20784 | 0.512
2018-01-09 | 0:00 | 2016-01-09 | 5.975
2018-01-09 | 0:30 | 2016-01-09 00:30 | 5.975
2018-01-09 | 1:00 | 2016-01-09 01:00 | 5.975
2018-01-09 | 1:30 | 2016-01-09 01:30 | 5.975
2018-01-09 | 2:00 | 2016-01-09 02:00 | 5.975
2018-01-09 | 2:30 | 2016-01-09 02:30 | 5.949
2018-01-09 | 3:00 | 2016-01-09 03:00 | 5.949
2018-01-09 | 3:30 | 2016-01-09 03:30 | 5.949
2018-01-09 | 4:00 | 2016-01-09 04:00 | 5.949
2018-01-09 | 4:30 | 2016-01-09 04:30 | 5.949
2018-01-09 | 5:00 | 2016-01-09 05:00 | 5.924
2018-01-09 | 5:30 | 2016-01-09 05:30 | 5.924
2018-01-09 | 6:00 | 2016-01-09 06:00 | 5.924
2018-01-09 | 6:30 | 2016-01-09 06:30 | 5.898
2018-01-09 | 7:00 | 2016-01-09 07:00 | 5.898
2018-01-09 | 7:30 | 2016-01-09 07:30 | 5.898
2018-01-09 | 8:00 | 2016-01-09 08:00 | 5.898
2018-01-09 | 8:30 | 2016-01-09 08:30 | 5.872
2018-01-09 | 9:00 | 2016-01-09 09:00 | 5.872
2018-01-09 | 9:30 | 2016-01-09 09:30 | 5.872
2018-01-09 | 10:00 | 2016-01-09 10:00 | 5.898
2018-01-09 | 10:30 | 2016-01-09 10:30 | 5.898
2018-01-09 | 11:00 | 2016-01-09 11:00 | 5.949
2018-01-09 | 11:30 | 2016-01-09 11:30 | 5.975
2018-01-09 | 12:00 | 2016-01-09 12:00 | 6.051
2018-01-09 | 12:30 | 2016-01-09 12:30 | 6.102
2018-01-09 | 13:00 | 2016-01-09 13:00 | 6.179
2018-01-09 | 13:30 | 2016-01-09 13:30 | 6.255
2018-01-09 | 14:00 | 2016-01-09 14:00 | 6.331
2018-01-09 | 14:30 | 2016-01-09 14:30 | 6.408
2018-01-09 | 15:00 | 2016-01-09 15:00 | 6.484
2018-01-09 | 15:30 | 2016-01-09 15:30 | 6.56
2018-01-09 | 16:00 | 2016-01-09 16:00 | 6.636
2018-01-09 | 16:30 | 2016-01-09 16:30 | 6.661
2018-01-09 | 17:00 | 2016-01-09 17:00 | 6.687
2018-01-09 | 17:30 | 2016-01-09 17:30 | 6.687
2018-01-09 | 18:00 | 2016-01-09 18:00 | 6.687
2018-01-09 | 18:30 | 2016-01-09 18:30 | 6.687
2018-01-09 | 19:00 | 2016-01-09 19:00 | 6.661
2018-01-09 | 19:30 | 2016-01-09 19:30 | 6.661
2018-01-09 | 20:00 | 2016-01-09 20:00 | 6.636
2018-01-09 | 20:30 | 2016-01-09 20:30 | 6.611
2018-01-09 | 21:00 | 2016-01-09 21:00 | 6.611
2018-01-09 | 21:30 | 2016-01-09 21:30 | 6.56
2018-01-09 | 22:00 | 2016-01-09 22:00 | 6.56
2018-01-09 | 22:30 | 2016-01-09 22:30 | 6.535
2018-01-09 | 23:00 | 2016-01-09 23:00 | 6.509
2018-01-09 | 23:30 | 2016-01-09 23:30 | 6.509 | 6.2206 | 5.872 | 6.687 | 0.32396 | 0.815
2018-01-10 | 0:00 | 2016-01-10 | 6.509
2018-01-10 | 0:30 | 2016-01-10 00:30 | 6.535
2018-01-10 | 1:00 | 2016-01-10 01:00 | 6.535
2018-01-10 | 1:30 | 2016-01-10 01:30 | 6.535
2018-01-10 | 2:00 | 2016-01-10 02:00 | 6.535
2018-01-10 | 2:30 | 2016-01-10 02:30 | 6.535
2018-01-10 | 3:00 | 2016-01-10 03:00 | 6.535
2018-01-10 | 3:30 | 2016-01-10 03:30 | 6.535
2018-01-10 | 4:00 | 2016-01-10 04:00 | 6.535
2018-01-10 | 4:30 | 2016-01-10 04:30 | 6.535
2018-01-10 | 5:00 | 2016-01-10 05:00 | 6.509
2018-01-10 | 5:30 | 2016-01-10 05:30 | 6.509
2018-01-10 | 6:00 | 2016-01-10 06:00 | 6.484
2018-01-10 | 6:30 | 2016-01-10 06:30 | 6.484
2018-01-10 | 7:00 | 2016-01-10 07:00 | 6.458
2018-01-10 | 7:30 | 2016-01-10 07:30 | 6.433
2018-01-10 | 8:00 | 2016-01-10 08:00 | 6.408
2018-01-10 | 8:30 | 2016-01-10 08:30 | 6.408
2018-01-10 | 9:00 | 2016-01-10 09:00 | 6.382
2018-01-10 | 9:30 | 2016-01-10 09:30 | 6.382
2018-01-10 | 10:00 | 2016-01-10 10:00 | 6.382
2018-01-10 | 10:30 | 2016-01-10 10:30 | 6.408
2018-01-10 | 11:00 | 2016-01-10 11:00 | 6.408
2018-01-10 | 11:30 | 2016-01-10 11:30 | 6.458
2018-01-10 | 12:00 | 2016-01-10 12:00 | 6.509
2018-01-10 | 12:30 | 2016-01-10 12:30 | 6.535
2018-01-10 | 13:00 | 2016-01-10 13:00 | 6.585
2018-01-10 | 13:30 | 2016-01-10 13:30 | 6.661
2018-01-10 | 14:00 | 2016-01-10 14:00 | 6.687
2018-01-10 | 14:30 | 2016-01-10 14:30 | 6.737
2018-01-10 | 15:00 | 2016-01-10 15:00 | 6.788
2018-01-10 | 15:30 | 2016-01-10 15:30 | 6.839
2018-01-10 | 16:00 | 2016-01-10 16:00 | 6.864
2018-01-10 | 16:30 | 2016-01-10 16:30 | 6.889
2018-01-10 | 17:00 | 2016-01-10 17:00 | 6.914
2018-01-10 | 17:30 | 2016-01-10 17:30 | 6.914
2018-01-10 | 18:00 | 2016-01-10 18:00 | 6.889
2018-01-10 | 18:30 | 2016-01-10 18:30 | 6.889
2018-01-10 | 19:00 | 2016-01-10 19:00 | 6.864
2018-01-10 | 19:30 | 2016-01-10 19:30 | 6.864
2018-01-10 | 20:00 | 2016-01-10 20:00 | 6.839
2018-01-10 | 20:30 | 2016-01-10 20:30 | 6.839
2018-01-10 | 21:00 | 2016-01-10 21:00 | 6.813
2018-01-10 | 21:30 | 2016-01-10 21:30 | 6.788
2018-01-10 | 22:00 | 2016-01-10 22:00 | 6.788
2018-01-10 | 22:30 | 2016-01-10 22:30 | 6.763
2018-01-10 | 23:00 | 2016-01-10 23:00 | 6.763
2018-01-10 | 23:30 | 2016-01-10 23:30 | 6.763 | 6.6296 | 6.382 | 6.914 | 0.17913 | 0.532
2018-01-11 | 0:00 | 2016-01-11 | 6.737
2018-01-11 | 0:30 | 2016-01-11 00:30 | 6.737
2018-01-11 | 1:00 | 2016-01-11 01:00 | 6.712
2018-01-11 | 1:30 | 2016-01-11 01:30 | 6.712
2018-01-11 | 2:00 | 2016-01-11 02:00 | 6.712
2018-01-11 | 2:30 | 2016-01-11 02:30 | 6.687
2018-01-11 | 3:00 | 2016-01-11 03:00 | 6.687
2018-01-11 | 3:30 | 2016-01-11 03:30 | 6.661
2018-01-11 | 4:00 | 2016-01-11 04:00 | 6.661
2018-01-11 | 4:30 | 2016-01-11 04:30 | 6.636
2018-01-11 | 5:00 | 2016-01-11 05:00 | 6.611
2018-01-11 | 5:30 | 2016-01-11 05:30 | 6.611
2018-01-11 | 6:00 | 2016-01-11 06:00 | 6.585
2018-01-11 | 6:30 | 2016-01-11 06:30 | 6.585
2018-01-11 | 7:00 | 2016-01-11 07:00 | 6.56
2018-01-11 | 7:30 | 2016-01-11 07:30 | 6.56
2018-01-11 | 8:00 | 2016-01-11 08:00 | 6.535
2018-01-11 | 8:30 | 2016-01-11 08:30 | 6.509
2018-01-11 | 9:00 | 2016-01-11 09:00 | 6.509
2018-01-11 | 9:30 | 2016-01-11 09:30 | 6.509
2018-01-11 | 10:00 | 2016-01-11 10:00 | 6.509
2018-01-11 | 10:30 | 2016-01-11 10:30 | 6.509
2018-01-11 | 11:00 | 2016-01-11 11:00 | 6.535
2018-01-11 | 11:30 | 2016-01-11 11:30 | 6.535
2018-01-11 | 12:00 | 2016-01-11 12:00 | 6.585
2018-01-11 | 12:30 | 2016-01-11 12:30 | 6.611
2018-01-11 | 13:00 | 2016-01-11 13:00 | 6.661
2018-01-11 | 13:30 | 2016-01-11 13:30 | 6.687
2018-01-11 | 14:00 | 2016-01-11 14:00 | 6.737
2018-01-11 | 14:30 | 2016-01-11 14:30 | 6.788
2018-01-11 | 15:00 | 2016-01-11 15:00 | 6.839
2018-01-11 | 15:30 | 2016-01-11 15:30 | 6.889
2018-01-11 | 16:00 | 2016-01-11 16:00 | 6.914
2018-01-11 | 16:30 | 2016-01-11 16:30 | 6.94
2018-01-11 | 17:00 | 2016-01-11 17:00 | 6.94
2018-01-11 | 17:30 | 2016-01-11 17:30 | 6.94
2018-01-11 | 18:00 | 2016-01-11 18:00 | 6.94
2018-01-11 | 18:30 | 2016-01-11 18:30 | 6.94
2018-01-11 | 19:00 | 2016-01-11 19:00 | 6.914
2018-01-11 | 19:30 | 2016-01-11 19:30 | 6.889
2018-01-11 | 20:00 | 2016-01-11 20:00 | 6.864
2018-01-11 | 20:30 | 2016-01-11 20:30 | 6.864
2018-01-11 | 21:00 | 2016-01-11 21:00 | 6.839
2018-01-11 | 21:30 | 2016-01-11 21:30 | 6.813
2018-01-11 | 22:00 | 2016-01-11 22:00 | 6.788
2018-01-11 | 22:30 | 2016-01-11 22:30 | 6.763
2018-01-11 | 23:00 | 2016-01-11 23:00 | 6.737
2018-01-11 | 23:30 | 2016-01-11 23:30 | 6.712 | 6.7125 | 6.509 | 6.94 | 0.14219 | 0.431
2018-01-12 | 0:00 | 2016-01-12 | 6.687
2018-01-12 | 0:30 | 2016-01-12 00:30 | 6.661
2018-01-12 | 1:00 | 2016-01-12 01:00 | 6.636
2018-01-12 | 1:30 | 2016-01-12 01:30 | 6.611
2018-01-12 | 2:00 | 2016-01-12 02:00 | 6.585
2018-01-12 | 2:30 | 2016-01-12 02:30 | 6.56
2018-01-12 | 3:00 | 2016-01-12 03:00 | 6.535
2018-01-12 | 3:30 | 2016-01-12 03:30 | 6.535
2018-01-12 | 4:00 | 2016-01-12 04:00 | 6.509
2018-01-12 | 4:30 | 2016-01-12 04:30 | 6.484
2018-01-12 | 5:00 | 2016-01-12 05:00 | 6.484
2018-01-12 | 5:30 | 2016-01-12 05:30 | 6.458
2018-01-12 | 6:00 | 2016-01-12 06:00 | 6.433
2018-01-12 | 6:30 | 2016-01-12 06:30 | 6.433
2018-01-12 | 7:00 | 2016-01-12 07:00 | 6.408
2018-01-12 | 7:30 | 2016-01-12 07:30 | 6.408
2018-01-12 | 8:00 | 2016-01-12 08:00 | 6.382
2018-01-12 | 8:30 | 2016-01-12 08:30 | 6.382
2018-01-12 | 9:00 | 2016-01-12 09:00 | 6.357
2018-01-12 | 9:30 | 2016-01-12 09:30 | 6.357
2018-01-12 | 10:00 | 2016-01-12 10:00 | 6.357
2018-01-12 | 10:30 | 2016-01-12 10:30 | 6.357
2018-01-12 | 11:00 | 2016-01-12 11:00 | 6.357
2018-01-12 | 11:30 | 2016-01-12 11:30 | 6.357
2018-01-12 | 12:00 | 2016-01-12 12:00 | 6.357
2018-01-12 | 12:30 | 2016-01-12 12:30 | 6.382
2018-01-12 | 13:00 | 2016-01-12 13:00 | 6.408
2018-01-12 | 13:30 | 2016-01-12 13:30 | 6.433
2018-01-12 | 14:00 | 2016-01-12 14:00 | 6.484
2018-01-12 | 14:30 | 2016-01-12 14:30 | 6.509
2018-01-12 | 15:00 | 2016-01-12 15:00 | 6.56
2018-01-12 | 15:30 | 2016-01-12 15:30 | 6.585
2018-01-12 | 16:00 | 2016-01-12 16:00 | 6.636
2018-01-12 | 16:30 | 2016-01-12 16:30 | 6.661
2018-01-12 | 17:00 | 2016-01-12 17:00 | 6.712
2018-01-12 | 17:30 | 2016-01-12 17:30 | 6.737
2018-01-12 | 18:00 | 2016-01-12 18:00 | 6.763
2018-01-12 | 18:30 | 2016-01-12 18:30 | 6.788
2018-01-12 | 19:00 | 2016-01-12 19:00 | 6.813
2018-01-12 | 19:30 | 2016-01-12 19:30 | 6.839
2018-01-12 | 20:00 | 2016-01-12 20:00 | 6.839
2018-01-12 | 20:30 | 2016-01-12 20:30 | 6.864
2018-01-12 | 21:00 | 2016-01-12 21:00 | 6.864
2018-01-12 | 21:30 | 2016-01-12 21:30 | 6.864
2018-01-12 | 22:00 | 2016-01-12 22:00 | 6.864
2018-01-12 | 22:30 | 2016-01-12 22:30 | 6.864
2018-01-12 | 23:00 | 2016-01-12 23:00 | 6.864
2018-01-12 | 23:30 | 2016-01-12 23:30 | 6.864 | 6.581 | 6.357 | 6.864 | 0.18337 | 0.507
2018-01-13 | 0:00 | 2016-01-13 | 6.864
2018-01-13 | 0:30 | 2016-01-13 00:30 | 6.889
2018-01-13 | 1:00 | 2016-01-13 01:00 | 6.914
2018-01-13 | 1:30 | 2016-01-13 01:30 | 6.94
2018-01-13 | 2:00 | 2016-01-13 02:00 | 6.965
2018-01-13 | 2:30 | 2016-01-13 02:30 | 6.99
2018-01-13 | 3:00 | 2016-01-13 03:00 | 7.015
2018-01-13 | 3:30 | 2016-01-13 03:30 | 7.041
2018-01-13 | 4:00 | 2016-01-13 04:00 | 7.066
2018-01-13 | 4:30 | 2016-01-13 04:30 | 7.091
2018-01-13 | 5:00 | 2016-01-13 05:00 | 7.116
2018-01-13 | 5:30 | 2016-01-13 05:30 | 7.116
2018-01-13 | 6:00 | 2016-01-13 06:00 | 7.116
2018-01-13 | 6:30 | 2016-01-13 06:30 | 7.116
2018-01-13 | 7:00 | 2016-01-13 07:00 | 7.116
2018-01-13 | 7:30 | 2016-01-13 07:30 | 7.116
2018-01-13 | 8:00 | 2016-01-13 08:00 | 7.142
2018-01-13 | 8:30 | 2016-01-13 08:30 | 7.142
2018-01-13 | 9:00 | 2016-01-13 09:00 | 7.167
2018-01-13 | 9:30 | 2016-01-13 09:30 | 7.192
2018-01-13 | 10:00 | 2016-01-13 10:00 | 7.242
2018-01-13 | 10:30 | 2016-01-13 10:30 | 7.268
2018-01-13 | 11:00 | 2016-01-13 11:00 | 7.318
2018-01-13 | 11:30 | 2016-01-13 11:30 | 7.343
2018-01-13 | 12:00 | 2016-01-13 12:00 | 7.393
2018-01-13 | 12:30 | 2016-01-13 12:30 | 7.419
2018-01-13 | 13:00 | 2016-01-13 13:00 | 7.469
2018-01-13 | 13:30 | 2016-01-13 13:30 | 7.519
2018-01-13 | 14:00 | 2016-01-13 14:00 | 7.569
2018-01-13 | 14:30 | 2016-01-13 14:30 | 7.594
2018-01-13 | 15:00 | 2016-01-13 15:00 | 7.619
2018-01-13 | 15:30 | 2016-01-13 15:30 | 7.645
2018-01-13 | 16:00 | 2016-01-13 16:00 | 7.67
2018-01-13 | 16:30 | 2016-01-13 16:30 | 7.67
2018-01-13 | 17:00 | 2016-01-13 17:00 | 7.67
2018-01-13 | 17:30 | 2016-01-13 17:30 | 7.67
2018-01-13 | 18:00 | 2016-01-13 18:00 | 7.645
2018-01-13 | 18:30 | 2016-01-13 18:30 | 7.645
2018-01-13 | 19:00 | 2016-01-13 19:00 | 7.619
2018-01-13 | 19:30 | 2016-01-13 19:30 | 7.569
2018-01-13 | 20:00 | 2016-01-13 20:00 | 7.519
2018-01-13 | 20:30 | 2016-01-13 20:30 | 7.469
2018-01-13 | 21:00 | 2016-01-13 21:00 | 7.419
2018-01-13 | 21:30 | 2016-01-13 21:30 | 7.368
2018-01-13 | 22:00 | 2016-01-13 22:00 | 7.293
2018-01-13 | 22:30 | 2016-01-13 22:30 | 7.242
2018-01-13 | 23:00 | 2016-01-13 23:00 | 7.192
2018-01-13 | 23:30 | 2016-01-13 23:30 | 7.142 | 7.2982 | 6.864 | 7.67 | 0.25077 | 0.806
2018-01-14 | 0:00 | 2016-01-14 | 7.091
2018-01-14 | 0:30 | 2016-01-14 00:30 | 7.041
2018-01-14 | 1:00 | 2016-01-14 01:00 | 7.015
2018-01-14 | 1:30 | 2016-01-14 01:30 | 6.965
2018-01-14 | 2:00 | 2016-01-14 02:00 | 6.94
2018-01-14 | 2:30 | 2016-01-14 02:30 | 6.94
2018-01-14 | 3:00 | 2016-01-14 03:00 | 6.914
2018-01-14 | 3:30 | 2016-01-14 03:30 | 6.914
2018-01-14 | 4:00 | 2016-01-14 04:00 | 6.914
2018-01-14 | 4:30 | 2016-01-14 04:30 | 6.914
2018-01-14 | 5:00 | 2016-01-14 05:00 | 6.889
2018-01-14 | 5:30 | 2016-01-14 05:30 | 6.889
2018-01-14 | 6:00 | 2016-01-14 06:00 | 6.889
2018-01-14 | 6:30 | 2016-01-14 06:30 | 6.889
2018-01-14 | 7:00 | 2016-01-14 07:00 | 6.889
2018-01-14 | 7:30 | 2016-01-14 07:30 | 6.889
2018-01-14 | 8:00 | 2016-01-14 08:00 | 6.889
2018-01-14 | 8:30 | 2016-01-14 08:30 | 6.889
2018-01-14 | 9:00 | 2016-01-14 09:00 | 6.889
2018-01-14 | 9:30 | 2016-01-14 09:30 | 6.914
2018-01-14 | 10:00 | 2016-01-14 10:00 | 6.914
2018-01-14 | 10:30 | 2016-01-14 10:30 | 6.94
2018-01-14 | 11:00 | 2016-01-14 11:00 | 6.965
2018-01-14 | 11:30 | 2016-01-14 11:30 | 6.965
2018-01-14 | 12:00 | 2016-01-14 12:00 | 6.99
2018-01-14 | 12:30 | 2016-01-14 12:30 | 7.015
2018-01-14 | 13:00 | 2016-01-14 13:00 | 7.041
2018-01-14 | 13:30 | 2016-01-14 13:30 | 7.066
2018-01-14 | 14:00 | 2016-01-14 14:00 | 7.066
2018-01-14 | 14:30 | 2016-01-14 14:30 | 7.091
2018-01-14 | 15:00 | 2016-01-14 15:00 | 7.116
2018-01-14 | 15:30 | 2016-01-14 15:30 | 7.116
2018-01-14 | 16:00 | 2016-01-14 16:00 | 7.142
2018-01-14 | 16:30 | 2016-01-14 16:30 | 7.142
2018-01-14 | 17:00 | 2016-01-14 17:00 | 7.142
2018-01-14 | 17:30 | 2016-01-14 17:30 | 7.142
2018-01-14 | 18:00 | 2016-01-14 18:00 | 7.142
2018-01-14 | 18:30 | 2016-01-14 18:30 | 7.142
2018-01-14 | 19:00 | 2016-01-14 19:00 | 7.116
2018-01-14 | 19:30 | 2016-01-14 19:30 | 7.116
2018-01-14 | 20:00 | 2016-01-14 20:00 | 7.091
2018-01-14 | 20:30 | 2016-01-14 20:30 | 7.091
2018-01-14 | 21:00 | 2016-01-14 21:00 | 7.066
2018-01-14 | 21:30 | 2016-01-14 21:30 | 7.041
2018-01-14 | 22:00 | 2016-01-14 22:00 | 7.015
2018-01-14 | 22:30 | 2016-01-14 22:30 | 6.99
2018-01-14 | 23:00 | 2016-01-14 23:00 | 6.965
2018-01-14 | 23:30 | 2016-01-14 23:30 | 6.94 | 7.0027 | 6.889 | 7.142 | 0.092383 | 0.253
2018-01-15 | 0:00 | 2016-01-15 | 6.914
2018-01-15 | 0:30 | 2016-01-15 00:30 | 6.864
2018-01-15 | 1:00 | 2016-01-15 01:00 | 6.813
2018-01-15 | 1:30 | 2016-01-15 01:30 | 6.788
2018-01-15 | 2:00 | 2016-01-15 02:00 | 6.763
2018-01-15 | 2:30 | 2016-01-15 02:30 | 6.712
2018-01-15 | 3:00 | 2016-01-15 03:00 | 6.687
2018-01-15 | 3:30 | 2016-01-15 03:30 | 6.636
2018-01-15 | 4:00 | 2016-01-15 04:00 | 6.585
2018-01-15 | 4:30 | 2016-01-15 04:30 | 6.535
2018-01-15 | 5:00 | 2016-01-15 05:00 | 6.509
2018-01-15 | 5:30 | 2016-01-15 05:30 | 6.484
2018-01-15 | 6:00 | 2016-01-15 06:00 | 6.458
2018-01-15 | 6:30 | 2016-01-15 06:30 | 6.433
2018-01-15 | 7:00 | 2016-01-15 07:00 | 6.408
2018-01-15 | 7:30 | 2016-01-15 07:30 | 6.382
2018-01-15 | 8:00 | 2016-01-15 08:00 | 6.357
2018-01-15 | 8:30 | 2016-01-15 08:30 | 6.306
2018-01-15 | 9:00 | 2016-01-15 09:00 | 6.281
2018-01-15 | 9:30 | 2016-01-15 09:30 | 6.281
2018-01-15 | 10:00 | 2016-01-15 10:00 | 6.306
2018-01-15 | 10:30 | 2016-01-15 10:30 | 6.382
2018-01-15 | 11:00 | 2016-01-15 11:00 | 6.458
2018-01-15 | 11:30 | 2016-01-15 11:30 | 6.535
2018-01-15 | 12:00 | 2016-01-15 12:00 | 6.661
2018-01-15 | 12:30 | 2016-01-15 12:30 | 6.763
2018-01-15 | 13:00 | 2016-01-15 13:00 | 6.889
2018-01-15 | 13:30 | 2016-01-15 13:30 | 6.965
2018-01-15 | 14:00 | 2016-01-15 14:00 | 7.091
2018-01-15 | 14:30 | 2016-01-15 14:30 | 7.167
2018-01-15 | 15:00 | 2016-01-15 15:00 | 7.242
2018-01-15 | 15:30 | 2016-01-15 15:30 | 7.318
2018-01-15 | 16:00 | 2016-01-15 16:00 | 7.368
2018-01-15 | 16:30 | 2016-01-15 16:30 | 7.419
2018-01-15 | 17:00 | 2016-01-15 17:00 | 7.444
2018-01-15 | 17:30 | 2016-01-15 17:30 | 7.444
2018-01-15 | 18:00 | 2016-01-15 18:00 | 7.469
2018-01-15 | 18:30 | 2016-01-15 18:30 | 7.469
2018-01-15 | 19:00 | 2016-01-15 19:00 | 7.444
2018-01-15 | 19:30 | 2016-01-15 19:30 | 7.419
2018-01-15 | 20:00 | 2016-01-15 20:00 | 7.419
2018-01-15 | 20:30 | 2016-01-15 20:30 | 7.393
2018-01-15 | 21:00 | 2016-01-15 21:00 | 7.368
2018-01-15 | 21:30 | 2016-01-15 21:30 | 7.343
2018-01-15 | 22:00 | 2016-01-15 22:00 | 7.318
2018-01-15 | 22:30 | 2016-01-15 22:30 | 7.293
2018-01-15 | 23:00 | 2016-01-15 23:00 | 7.268
2018-01-15 | 23:30 | 2016-01-15 23:30 | 7.268 | 6.8983 | 6.281 | 7.469 | 0.42117 | 1.188
2018-01-16 | 0:00 | 2016-01-16 | 7.268
2018-01-16 | 0:30 | 2016-01-16 00:30 | 7.242
2018-01-16 | 1:00 | 2016-01-16 01:00 | 7.242
2018-01-16 | 1:30 | 2016-01-16 01:30 | 7.242
2018-01-16 | 2:00 | 2016-01-16 02:00 | 7.268
2018-01-16 | 2:30 | 2016-01-16 02:30 | 7.268
2018-01-16 | 3:00 | 2016-01-16 03:00 | 7.268
2018-01-16 | 3:30 | 2016-01-16 03:30 | 7.293
2018-01-16 | 4:00 | 2016-01-16 04:00 | 7.293
2018-01-16 | 4:30 | 2016-01-16 04:30 | 7.318
2018-01-16 | 5:00 | 2016-01-16 05:00 | 7.343
2018-01-16 | 5:30 | 2016-01-16 05:30 | 7.343
2018-01-16 | 6:00 | 2016-01-16 06:00 | 7.368
2018-01-16 | 6:30 | 2016-01-16 06:30 | 7.393
2018-01-16 | 7:00 | 2016-01-16 07:00 | 7.393
2018-01-16 | 7:30 | 2016-01-16 07:30 | 7.419
2018-01-16 | 8:00 | 2016-01-16 08:00 | 7.444
2018-01-16 | 8:30 | 2016-01-16 08:30 | 7.469
2018-01-16 | 9:00 | 2016-01-16 09:00 | 7.519
2018-01-16 | 9:30 | 2016-01-16 09:30 | 7.544
2018-01-16 | 10:00 | 2016-01-16 10:00 | 7.594
2018-01-16 | 10:30 | 2016-01-16 10:30 | 7.67
2018-01-16 | 11:00 | 2016-01-16 11:00 | 7.72
2018-01-16 | 11:30 | 2016-01-16 11:30 | 7.745
2018-01-16 | 12:00 | 2016-01-16 12:00 | 7.795
2018-01-16 | 12:30 | 2016-01-16 12:30 | 7.845
2018-01-16 | 13:00 | 2016-01-16 13:00 | 7.895
2018-01-16 | 13:30 | 2016-01-16 13:30 | 7.945
2018-01-16 | 14:00 | 2016-01-16 14:00 | 8.02
2018-01-16 | 14:30 | 2016-01-16 14:30 | 8.12
2018-01-16 | 15:00 | 2016-01-16 15:00 | 8.22
2018-01-16 | 15:30 | 2016-01-16 15:30 | 8.295
2018-01-16 | 16:00 | 2016-01-16 16:00 | 8.344
2018-01-16 | 16:30 | 2016-01-16 16:30 | 8.394
2018-01-16 | 17:00 | 2016-01-16 17:00 | 8.394
2018-01-16 | 17:30 | 2016-01-16 17:30 | 8.394
2018-01-16 | 18:00 | 2016-01-16 18:00 | 8.369
2018-01-16 | 18:30 | 2016-01-16 18:30 | 8.369
2018-01-16 | 19:00 | 2016-01-16 19:00 | 8.344
2018-01-16 | 19:30 | 2016-01-16 19:30 | 8.319
2018-01-16 | 20:00 | 2016-01-16 20:00 | 8.319
2018-01-16 | 20:30 | 2016-01-16 20:30 | 8.295
2018-01-16 | 21:00 | 2016-01-16 21:00 | 8.27
2018-01-16 | 21:30 | 2016-01-16 21:30 | 8.22
2018-01-16 | 22:00 | 2016-01-16 22:00 | 8.17
2018-01-16 | 22:30 | 2016-01-16 22:30 | 8.12
2018-01-16 | 23:00 | 2016-01-16 23:00 | 8.07
2018-01-16 | 23:30 | 2016-01-16 23:30 | 8.02 | 7.7961 | 7.242 | 8.394 | 0.43236 | 1.152
2018-01-17 | 0:00 | 2016-01-17 | 7.97
2018-01-17 | 0:30 | 2016-01-17 00:30 | 7.945
2018-01-17 | 1:00 | 2016-01-17 01:00 | 7.92
2018-01-17 | 1:30 | 2016-01-17 01:30 | 7.895
2018-01-17 | 2:00 | 2016-01-17 02:00 | 7.895
2018-01-17 | 2:30 | 2016-01-17 02:30 | 7.87
2018-01-17 | 3:00 | 2016-01-17 03:00 | 7.845
2018-01-17 | 3:30 | 2016-01-17 03:30 | 7.845
2018-01-17 | 4:00 | 2016-01-17 04:00 | 7.845
2018-01-17 | 4:30 | 2016-01-17 04:30 | 7.845
2018-01-17 | 5:00 | 2016-01-17 05:00 | 7.845
2018-01-17 | 5:30 | 2016-01-17 05:30 | 7.87
2018-01-17 | 6:00 | 2016-01-17 06:00 | 7.87
2018-01-17 | 6:30 | 2016-01-17 06:30 | 7.87
2018-01-17 | 7:00 | 2016-01-17 07:00 | 7.895
2018-01-17 | 7:30 | 2016-01-17 07:30 | 7.92
2018-01-17 | 8:00 | 2016-01-17 08:00 | 7.92
2018-01-17 | 8:30 | 2016-01-17 08:30 | 7.945
2018-01-17 | 9:00 | 2016-01-17 09:00 | 7.97
2018-01-17 | 9:30 | 2016-01-17 09:30 | 7.995
2018-01-17 | 10:00 | 2016-01-17 10:00 | 7.995
2018-01-17 | 10:30 | 2016-01-17 10:30 | 8.02
2018-01-17 | 11:00 | 2016-01-17 11:00 | 8.02
2018-01-17 | 11:30 | 2016-01-17 11:30 | 8.045
2018-01-17 | 12:00 | 2016-01-17 12:00 | 8.07
2018-01-17 | 12:30 | 2016-01-17 12:30 | 8.095
2018-01-17 | 13:00 | 2016-01-17 13:00 | 8.12
2018-01-17 | 13:30 | 2016-01-17 13:30 | 8.17
2018-01-17 | 14:00 | 2016-01-17 14:00 | 8.195
2018-01-17 | 14:30 | 2016-01-17 14:30 | 8.245
2018-01-17 | 15:00 | 2016-01-17 15:00 | 8.27
2018-01-17 | 15:30 | 2016-01-17 15:30 | 8.295
2018-01-17 | 16:00 | 2016-01-17 16:00 | 8.295
2018-01-17 | 16:30 | 2016-01-17 16:30 | 8.319
2018-01-17 | 17:00 | 2016-01-17 17:00 | 8.344
2018-01-17 | 17:30 | 2016-01-17 17:30 | 8.344
2018-01-17 | 18:00 | 2016-01-17 18:00 | 8.319
2018-01-17 | 18:30 | 2016-01-17 18:30 | 8.319
2018-01-17 | 19:00 | 2016-01-17 19:00 | 8.319
2018-01-17 | 19:30 | 2016-01-17 19:30 | 8.319
2018-01-17 | 20:00 | 2016-01-17 20:00 | 8.295
2018-01-17 | 20:30 | 2016-01-17 20:30 | 8.295
2018-01-17 | 21:00 | 2016-01-17 21:00 | 8.27
2018-01-17 | 21:30 | 2016-01-17 21:30 | 8.27
2018-01-17 | 22:00 | 2016-01-17 22:00 | 8.245
2018-01-17 | 22:30 | 2016-01-17 22:30 | 8.22
2018-01-17 | 23:00 | 2016-01-17 23:00 | 8.17
2018-01-17 | 23:30 | 2016-01-17 23:30 | 8.145 | 8.0834 | 7.845 | 8.344 | 0.18118 | 0.499
2018-01-18 | 0:00 | 2016-01-18 | 8.12
2018-01-18 | 0:30 | 2016-01-18 00:30 | 8.07
2018-01-18 | 1:00 | 2016-01-18 01:00 | 8.02
2018-01-18 | 1:30 | 2016-01-18 01:30 | 7.995
2018-01-18 | 2:00 | 2016-01-18 02:00 | 7.97
2018-01-18 | 2:30 | 2016-01-18 02:30 | 7.945
2018-01-18 | 3:00 | 2016-01-18 03:00 | 7.945
2018-01-18 | 3:30 | 2016-01-18 03:30 | 7.92
2018-01-18 | 4:00 | 2016-01-18 04:00 | 7.92
2018-01-18 | 4:30 | 2016-01-18 04:30 | 7.895
2018-01-18 | 5:00 | 2016-01-18 05:00 | 7.845
2018-01-18 | 5:30 | 2016-01-18 05:30 | 7.82
2018-01-18 | 6:00 | 2016-01-18 06:00 | 7.77
2018-01-18 | 6:30 | 2016-01-18 06:30 | 7.745
2018-01-18 | 7:00 | 2016-01-18 07:00 | 7.72
2018-01-18 | 7:30 | 2016-01-18 07:30 | 7.67
2018-01-18 | 8:00 | 2016-01-18 08:00 | 7.645
2018-01-18 | 8:30 | 2016-01-18 08:30 | 7.645
2018-01-18 | 9:00 | 2016-01-18 09:00 | 7.619
2018-01-18 | 9:30 | 2016-01-18 09:30 | 7.645
2018-01-18 | 10:00 | 2016-01-18 10:00 | 7.67
2018-01-18 | 10:30 | 2016-01-18 10:30 | 7.695
2018-01-18 | 11:00 | 2016-01-18 11:00 | 7.77
2018-01-18 | 11:30 | 2016-01-18 11:30 | 7.87
2018-01-18 | 12:00 | 2016-01-18 12:00 | 7.97
2018-01-18 | 12:30 | 2016-01-18 12:30 | 8.095
2018-01-18 | 13:00 | 2016-01-18 13:00 | 8.195
2018-01-18 | 13:30 | 2016-01-18 13:30 | 8.295
2018-01-18 | 14:00 | 2016-01-18 14:00 | 8.344
2018-01-18 | 14:30 | 2016-01-18 14:30 | 8.369
2018-01-18 | 15:00 | 2016-01-18 15:00 | 8.394
2018-01-18 | 15:30 | 2016-01-18 15:30 | 8.394
2018-01-18 | 16:00 | 2016-01-18 16:00 | 8.419
2018-01-18 | 16:30 | 2016-01-18 16:30 | 8.394
2018-01-18 | 17:00 | 2016-01-18 17:00 | 8.394
2018-01-18 | 17:30 | 2016-01-18 17:30 | 8.394
2018-01-18 | 18:00 | 2016-01-18 18:00 | 8.394
2018-01-18 | 18:30 | 2016-01-18 18:30 | 8.369
2018-01-18 | 19:00 | 2016-01-18 19:00 | 8.344
2018-01-18 | 19:30 | 2016-01-18 19:30 | 8.319
2018-01-18 | 20:00 | 2016-01-18 20:00 | 8.295
2018-01-18 | 20:30 | 2016-01-18 20:30 | 8.27
2018-01-18 | 21:00 | 2016-01-18 21:00 | 8.245
2018-01-18 | 21:30 | 2016-01-18 21:30 | 8.22
2018-01-18 | 22:00 | 2016-01-18 22:00 | 8.22
2018-01-18 | 22:30 | 2016-01-18 22:30 | 8.22
2018-01-18 | 23:00 | 2016-01-18 23:00 | 8.22
2018-01-18 | 23:30 | 2016-01-18 23:30 | 8.195 | 8.0604 | 7.619 | 8.419 | 0.26644 | 0.8
2018-01-19 | 0:00 | 2016-01-19 | 8.195
2018-01-19 | 0:30 | 2016-01-19 00:30 | 8.195
2018-01-19 | 1:00 | 2016-01-19 01:00 | 8.195
2018-01-19 | 1:30 | 2016-01-19 01:30 | 8.195
2018-01-19 | 2:00 | 2016-01-19 02:00 | 8.195
2018-01-19 | 2:30 | 2016-01-19 02:30 | 8.22
2018-01-19 | 3:00 | 2016-01-19 03:00 | 8.22
2018-01-19 | 3:30 | 2016-01-19 03:30 | 8.22
2018-01-19 | 4:00 | 2016-01-19 04:00 | 8.22
2018-01-19 | 4:30 | 2016-01-19 04:30 | 8.245
2018-01-19 | 5:00 | 2016-01-19 05:00 | 8.245
2018-01-19 | 5:30 | 2016-01-19 05:30 | 8.245
2018-01-19 | 6:00 | 2016-01-19 06:00 | 8.245
2018-01-19 | 6:30 | 2016-01-19 06:30 | 8.27
2018-01-19 | 7:00 | 2016-01-19 07:00 | 8.27
2018-01-19 | 7:30 | 2016-01-19 07:30 | 8.27
2018-01-19 | 8:00 | 2016-01-19 08:00 | 8.27
2018-01-19 | 8:30 | 2016-01-19 08:30 | 8.27
2018-01-19 | 9:00 | 2016-01-19 09:00 | 8.27
2018-01-19 | 9:30 | 2016-01-19 09:30 | 8.27
2018-01-19 | 10:00 | 2016-01-19 10:00 | 8.27
2018-01-19 | 10:30 | 2016-01-19 10:30 | 8.27
2018-01-19 | 11:00 | 2016-01-19 11:00 | 8.27
2018-01-19 | 11:30 | 2016-01-19 11:30 | 8.27
2018-01-19 | 12:00 | 2016-01-19 12:00 | 8.27
2018-01-19 | 12:30 | 2016-01-19 12:30 | 8.27
2018-01-19 | 13:00 | 2016-01-19 13:00 | 8.27
2018-01-19 | 13:30 | 2016-01-19 13:30 | 8.295
2018-01-19 | 14:00 | 2016-01-19 14:00 | 8.319
2018-01-19 | 14:30 | 2016-01-19 14:30 | 8.369
2018-01-19 | 15:00 | 2016-01-19 15:00 | 8.394
2018-01-19 | 15:30 | 2016-01-19 15:30 | 8.444
2018-01-19 | 16:00 | 2016-01-19 16:00 | 8.469
2018-01-19 | 16:30 | 2016-01-19 16:30 | 8.469
2018-01-19 | 17:00 | 2016-01-19 17:00 | 8.469
2018-01-19 | 17:30 | 2016-01-19 17:30 | 8.469
2018-01-19 | 18:00 | 2016-01-19 18:00 | 8.469
2018-01-19 | 18:30 | 2016-01-19 18:30 | 8.444
2018-01-19 | 19:00 | 2016-01-19 19:00 | 8.394
2018-01-19 | 19:30 | 2016-01-19 19:30 | 8.369
2018-01-19 | 20:00 | 2016-01-19 20:00 | 8.344
2018-01-19 | 20:30 | 2016-01-19 20:30 | 8.344
2018-01-19 | 21:00 | 2016-01-19 21:00 | 8.319
2018-01-19 | 21:30 | 2016-01-19 21:30 | 8.295
2018-01-19 | 22:00 | 2016-01-19 22:00 | 8.245
2018-01-19 | 22:30 | 2016-01-19 22:30 | 8.22
2018-01-19 | 23:00 | 2016-01-19 23:00 | 8.195
2018-01-19 | 23:30 | 2016-01-19 23:30 | 8.145 | 8.2936 | 8.145 | 8.469 | 0.088013 | 0.324
2018-01-20 | 0:00 | 2016-01-20 | 8.12
2018-01-20 | 0:30 | 2016-01-20 00:30 | 8.07
2018-01-20 | 1:00 | 2016-01-20 01:00 | 8.045
2018-01-20 | 1:30 | 2016-01-20 01:30 | 7.995
2018-01-20 | 2:00 | 2016-01-20 02:00 | 7.97
2018-01-20 | 2:30 | 2016-01-20 02:30 | 7.945
2018-01-20 | 3:00 | 2016-01-20 03:00 | 7.92
2018-01-20 | 3:30 | 2016-01-20 03:30 | 7.895
2018-01-20 | 4:00 | 2016-01-20 04:00 | 7.845
2018-01-20 | 4:30 | 2016-01-20 04:30 | 7.795
2018-01-20 | 5:00 | 2016-01-20 05:00 | 7.77
2018-01-20 | 5:30 | 2016-01-20 05:30 | 7.72
2018-01-20 | 6:00 | 2016-01-20 06:00 | 7.695
2018-01-20 | 6:30 | 2016-01-20 06:30 | 7.645
2018-01-20 | 7:00 | 2016-01-20 07:00 | 7.594
2018-01-20 | 7:30 | 2016-01-20 07:30 | 7.569
2018-01-20 | 8:00 | 2016-01-20 08:00 | 7.519
2018-01-20 | 8:30 | 2016-01-20 08:30 | 7.494
2018-01-20 | 9:00 | 2016-01-20 09:00 | 7.469
2018-01-20 | 9:30 | 2016-01-20 09:30 | 7.469
2018-01-20 | 10:00 | 2016-01-20 10:00 | 7.494
2018-01-20 | 10:30 | 2016-01-20 10:30 | 7.519
2018-01-20 | 11:00 | 2016-01-20 11:00 | 7.569
2018-01-20 | 11:30 | 2016-01-20 11:30 | 7.619
2018-01-20 | 12:00 | 2016-01-20 12:00 | 7.67
2018-01-20 | 12:30 | 2016-01-20 12:30 | 7.695
2018-01-20 | 13:00 | 2016-01-20 13:00 | 7.745
2018-01-20 | 13:30 | 2016-01-20 13:30 | 7.77
2018-01-20 | 14:00 | 2016-01-20 14:00 | 7.795
2018-01-20 | 14:30 | 2016-01-20 14:30 | 7.82
2018-01-20 | 15:00 | 2016-01-20 15:00 | 7.87
2018-01-20 | 15:30 | 2016-01-20 15:30 | 7.895
2018-01-20 | 16:00 | 2016-01-20 16:00 | 7.92
2018-01-20 | 16:30 | 2016-01-20 16:30 | 7.92
2018-01-20 | 17:00 | 2016-01-20 17:00 | 7.92
2018-01-20 | 17:30 | 2016-01-20 17:30 | 7.895
2018-01-20 | 18:00 | 2016-01-20 18:00 | 7.895
2018-01-20 | 18:30 | 2016-01-20 18:30 | 7.87
2018-01-20 | 19:00 | 2016-01-20 19:00 | 7.87
2018-01-20 | 19:30 | 2016-01-20 19:30 | 7.845
2018-01-20 | 20:00 | 2016-01-20 20:00 | 7.845
2018-01-20 | 20:30 | 2016-01-20 20:30 | 7.82
2018-01-20 | 21:00 | 2016-01-20 21:00 | 7.82
2018-01-20 | 21:30 | 2016-01-20 21:30 | 7.82
2018-01-20 | 22:00 | 2016-01-20 22:00 | 7.795
2018-01-20 | 22:30 | 2016-01-20 22:30 | 7.795
2018-01-20 | 23:00 | 2016-01-20 23:00 | 7.795
2018-01-20 | 23:30 | 2016-01-20 23:30 | 7.795 | 7.7839 | 7.469 | 8.12 | 0.16291 | 0.651
2018-01-21 | 0:00 | 2016-01-21 | 7.82
2018-01-21 | 0:30 | 2016-01-21 00:30 | 7.82
2018-01-21 | 1:00 | 2016-01-21 01:00 | 7.82
2018-01-21 | 1:30 | 2016-01-21 01:30 | 7.845
2018-01-21 | 2:00 | 2016-01-21 02:00 | 7.87
2018-01-21 | 2:30 | 2016-01-21 02:30 | 7.87
2018-01-21 | 3:00 | 2016-01-21 03:00 | 7.895
2018-01-21 | 3:30 | 2016-01-21 03:30 | 7.92
2018-01-21 | 4:00 | 2016-01-21 04:00 | 7.92
2018-01-21 | 4:30 | 2016-01-21 04:30 | 7.945
2018-01-21 | 5:00 | 2016-01-21 05:00 | 7.97
2018-01-21 | 5:30 | 2016-01-21 05:30 | 7.97
2018-01-21 | 6:00 | 2016-01-21 06:00 | 7.995
2018-01-21 | 6:30 | 2016-01-21 06:30 | 7.995
2018-01-21 | 7:00 | 2016-01-21 07:00 | 7.995
2018-01-21 | 7:30 | 2016-01-21 07:30 | 8.02
2018-01-21 | 8:00 | 2016-01-21 08:00 | 8.02
2018-01-21 | 8:30 | 2016-01-21 08:30 | 8.02
2018-01-21 | 9:00 | 2016-01-21 09:00 | 8.02
2018-01-21 | 9:30 | 2016-01-21 09:30 | 8.02
2018-01-21 | 10:00 | 2016-01-21 10:00 | 8.07
2018-01-21 | 10:30 | 2016-01-21 10:30 | 8.12
2018-01-21 | 11:00 | 2016-01-21 11:00 | 8.195
2018-01-21 | 11:30 | 2016-01-21 11:30 | 8.245
2018-01-21 | 12:00 | 2016-01-21 12:00 | 8.295
2018-01-21 | 12:30 | 2016-01-21 12:30 | 8.344
2018-01-21 | 13:00 | 2016-01-21 13:00 | 8.394
2018-01-21 | 13:30 | 2016-01-21 13:30 | 8.444
2018-01-21 | 14:00 | 2016-01-21 14:00 | 8.494
2018-01-21 | 14:30 | 2016-01-21 14:30 | 8.543
2018-01-21 | 15:00 | 2016-01-21 15:00 | 8.593
2018-01-21 | 15:30 | 2016-01-21 15:30 | 8.643
2018-01-21 | 16:00 | 2016-01-21 16:00 | 8.693
2018-01-21 | 16:30 | 2016-01-21 16:30 | 8.717
2018-01-21 | 17:00 | 2016-01-21 17:00 | 8.742
2018-01-21 | 17:30 | 2016-01-21 17:30 | 8.742
2018-01-21 | 18:00 | 2016-01-21 18:00 | 8.767
2018-01-21 | 18:30 | 2016-01-21 18:30 | 8.767
2018-01-21 | 19:00 | 2016-01-21 19:00 | 8.767
2018-01-21 | 19:30 | 2016-01-21 19:30 | 8.767
2018-01-21 | 20:00 | 2016-01-21 20:00 | 8.767
2018-01-21 | 20:30 | 2016-01-21 20:30 | 8.792
2018-01-21 | 21:00 | 2016-01-21 21:00 | 8.792
2018-01-21 | 21:30 | 2016-01-21 21:30 | 8.817
2018-01-21 | 22:00 | 2016-01-21 22:00 | 8.841
2018-01-21 | 22:30 | 2016-01-21 22:30 | 8.866
2018-01-21 | 23:00 | 2016-01-21 23:00 | 8.866
2018-01-21 | 23:30 | 2016-01-21 23:30 | 8.866 | 8.3271 | 7.82 | 8.866 | 0.38444 | 1.046
2018-01-22 | 0:00 | 2016-01-22 | 8.866
2018-01-22 | 0:30 | 2016-01-22 00:30 | 8.866
2018-01-22 | 1:00 | 2016-01-22 01:00 | 8.891
2018-01-22 | 1:30 | 2016-01-22 01:30 | 8.916
2018-01-22 | 2:00 | 2016-01-22 02:00 | 8.916
2018-01-22 | 2:30 | 2016-01-22 02:30 | 8.941
2018-01-22 | 3:00 | 2016-01-22 03:00 | 8.965
2018-01-22 | 3:30 | 2016-01-22 03:30 | 8.965
2018-01-22 | 4:00 | 2016-01-22 04:00 | 8.99
2018-01-22 | 4:30 | 2016-01-22 04:30 | 8.99
2018-01-22 | 5:00 | 2016-01-22 05:00 | 8.99
2018-01-22 | 5:30 | 2016-01-22 05:30 | 8.99
2018-01-22 | 6:00 | 2016-01-22 06:00 | 8.99
2018-01-22 | 6:30 | 2016-01-22 06:30 | 8.99
2018-01-22 | 7:00 | 2016-01-22 07:00 | 8.99
2018-01-22 | 7:30 | 2016-01-22 07:30 | 8.965
2018-01-22 | 8:00 | 2016-01-22 08:00 | 8.965
2018-01-22 | 8:30 | 2016-01-22 08:30 | 8.941
2018-01-22 | 9:00 | 2016-01-22 09:00 | 8.916
2018-01-22 | 9:30 | 2016-01-22 09:30 | 8.941
2018-01-22 | 10:00 | 2016-01-22 10:00 | 8.99
2018-01-22 | 10:30 | 2016-01-22 10:30 | 9.04
2018-01-22 | 11:00 | 2016-01-22 11:00 | 9.139
2018-01-22 | 11:30 | 2016-01-22 11:30 | 9.238
2018-01-22 | 12:00 | 2016-01-22 12:00 | 9.336
2018-01-22 | 12:30 | 2016-01-22 12:30 | 9.46
2018-01-22 | 13:00 | 2016-01-22 13:00 | 9.558
2018-01-22 | 13:30 | 2016-01-22 13:30 | 9.657
2018-01-22 | 14:00 | 2016-01-22 14:00 | 9.78
2018-01-22 | 14:30 | 2016-01-22 14:30 | 9.879
2018-01-22 | 15:00 | 2016-01-22 15:00 | 9.952
2018-01-22 | 15:30 | 2016-01-22 15:30 | 10.001
2018-01-22 | 16:00 | 2016-01-22 16:00 | 10.051
2018-01-22 | 16:30 | 2016-01-22 16:30 | 10.075
2018-01-22 | 17:00 | 2016-01-22 17:00 | 10.051
2018-01-22 | 17:30 | 2016-01-22 17:30 | 10.026
2018-01-22 | 18:00 | 2016-01-22 18:00 | 10.001
2018-01-22 | 18:30 | 2016-01-22 18:30 | 9.977
2018-01-22 | 19:00 | 2016-01-22 19:00 | 9.928
2018-01-22 | 19:30 | 2016-01-22 19:30 | 9.903
2018-01-22 | 20:00 | 2016-01-22 20:00 | 9.854
2018-01-22 | 20:30 | 2016-01-22 20:30 | 9.805
2018-01-22 | 21:00 | 2016-01-22 21:00 | 9.756
2018-01-22 | 21:30 | 2016-01-22 21:30 | 9.706
2018-01-22 | 22:00 | 2016-01-22 22:00 | 9.682
2018-01-22 | 22:30 | 2016-01-22 22:30 | 9.632
2018-01-22 | 23:00 | 2016-01-22 23:00 | 9.608
2018-01-22 | 23:30 | 2016-01-22 23:30 | 9.583 | 9.3886 | 8.866 | 10.075 | 0.44587 | 1.209
2018-01-23 | 0:00 | 2016-01-23 | 9.558
2018-01-23 | 0:30 | 2016-01-23 00:30 | 9.558
2018-01-23 | 1:00 | 2016-01-23 01:00 | 9.534
2018-01-23 | 1:30 | 2016-01-23 01:30 | 9.534
2018-01-23 | 2:00 | 2016-01-23 02:00 | 9.534
2018-01-23 | 2:30 | 2016-01-23 02:30 | 9.509
2018-01-23 | 3:00 | 2016-01-23 03:00 | 9.509
2018-01-23 | 3:30 | 2016-01-23 03:30 | 9.485
2018-01-23 | 4:00 | 2016-01-23 04:00 | 9.46
2018-01-23 | 4:30 | 2016-01-23 04:30 | 9.46
2018-01-23 | 5:00 | 2016-01-23 05:00 | 9.435
2018-01-23 | 5:30 | 2016-01-23 05:30 | 9.41
2018-01-23 | 6:00 | 2016-01-23 06:00 | 9.386
2018-01-23 | 6:30 | 2016-01-23 06:30 | 9.361
2018-01-23 | 7:00 | 2016-01-23 07:00 | 9.336
2018-01-23 | 7:30 | 2016-01-23 07:30 | 9.312
2018-01-23 | 8:00 | 2016-01-23 08:00 | 9.287
2018-01-23 | 8:30 | 2016-01-23 08:30 | 9.262
2018-01-23 | 9:00 | 2016-01-23 09:00 | 9.262
2018-01-23 | 9:30 | 2016-01-23 09:30 | 9.262
2018-01-23 | 10:00 | 2016-01-23 10:00 | 9.287
2018-01-23 | 10:30 | 2016-01-23 10:30 | 9.312
2018-01-23 | 11:00 | 2016-01-23 11:00 | 9.361
2018-01-23 | 11:30 | 2016-01-23 11:30 | 9.435
2018-01-23 | 12:00 | 2016-01-23 12:00 | 9.485
2018-01-23 | 12:30 | 2016-01-23 12:30 | 9.583
2018-01-23 | 13:00 | 2016-01-23 13:00 | 9.682
2018-01-23 | 13:30 | 2016-01-23 13:30 | 9.78
2018-01-23 | 14:00 | 2016-01-23 14:00 | 9.854
2018-01-23 | 14:30 | 2016-01-23 14:30 | 9.952
2018-01-23 | 15:00 | 2016-01-23 15:00 | 10.001
2018-01-23 | 15:30 | 2016-01-23 15:30 | 10.051
2018-01-23 | 16:00 | 2016-01-23 16:00 | 10.075
2018-01-23 | 16:30 | 2016-01-23 16:30 | 10.075
2018-01-23 | 17:00 | 2016-01-23 17:00 | 10.1
2018-01-23 | 17:30 | 2016-01-23 17:30 | 10.075
2018-01-23 | 18:00 | 2016-01-23 18:00 | 10.051
2018-01-23 | 18:30 | 2016-01-23 18:30 | 10.026
2018-01-23 | 19:00 | 2016-01-23 19:00 | 10.001
2018-01-23 | 19:30 | 2016-01-23 19:30 | 9.952
2018-01-23 | 20:00 | 2016-01-23 20:00 | 9.903
2018-01-23 | 20:30 | 2016-01-23 20:30 | 9.829
2018-01-23 | 21:00 | 2016-01-23 21:00 | 9.78
2018-01-23 | 21:30 | 2016-01-23 21:30 | 9.706
2018-01-23 | 22:00 | 2016-01-23 22:00 | 9.657
2018-01-23 | 22:30 | 2016-01-23 22:30 | 9.583
2018-01-23 | 23:00 | 2016-01-23 23:00 | 9.485
2018-01-23 | 23:30 | 2016-01-23 23:30 | 9.41 | 9.6239 | 9.262 | 10.1 | 0.27388 | 0.838
2018-01-24 | 0:00 | 2016-01-24 | 9.361
2018-01-24 | 0:30 | 2016-01-24 00:30 | 9.312
2018-01-24 | 1:00 | 2016-01-24 01:00 | 9.262
2018-01-24 | 1:30 | 2016-01-24 01:30 | 9.238
2018-01-24 | 2:00 | 2016-01-24 02:00 | 9.188
2018-01-24 | 2:30 | 2016-01-24 02:30 | 9.139
2018-01-24 | 3:00 | 2016-01-24 03:00 | 9.089
2018-01-24 | 3:30 | 2016-01-24 03:30 | 9.04
2018-01-24 | 4:00 | 2016-01-24 04:00 | 8.965
2018-01-24 | 4:30 | 2016-01-24 04:30 | 8.916
2018-01-24 | 5:00 | 2016-01-24 05:00 | 8.866
2018-01-24 | 5:30 | 2016-01-24 05:30 | 8.817
2018-01-24 | 6:00 | 2016-01-24 06:00 | 8.742
2018-01-24 | 6:30 | 2016-01-24 06:30 | 8.693
2018-01-24 | 7:00 | 2016-01-24 07:00 | 8.643
2018-01-24 | 7:30 | 2016-01-24 07:30 | 8.618
2018-01-24 | 8:00 | 2016-01-24 08:00 | 8.568
2018-01-24 | 8:30 | 2016-01-24 08:30 | 8.543
2018-01-24 | 9:00 | 2016-01-24 09:00 | 8.519
2018-01-24 | 9:30 | 2016-01-24 09:30 | 8.494
2018-01-24 | 10:00 | 2016-01-24 10:00 | 8.494
2018-01-24 | 10:30 | 2016-01-24 10:30 | 8.519
2018-01-24 | 11:00 | 2016-01-24 11:00 | 8.519
2018-01-24 | 11:30 | 2016-01-24 11:30 | 8.543
2018-01-24 | 12:00 | 2016-01-24 12:00 | 8.568
2018-01-24 | 12:30 | 2016-01-24 12:30 | 8.593
2018-01-24 | 13:00 | 2016-01-24 13:00 | 8.618
2018-01-24 | 13:30 | 2016-01-24 13:30 | 8.668
2018-01-24 | 14:00 | 2016-01-24 14:00 | 8.717
2018-01-24 | 14:30 | 2016-01-24 14:30 | 8.767
2018-01-24 | 15:00 | 2016-01-24 15:00 | 8.817
2018-01-24 | 15:30 | 2016-01-24 15:30 | 8.866
2018-01-24 | 16:00 | 2016-01-24 16:00 | 8.891
2018-01-24 | 16:30 | 2016-01-24 16:30 | 8.916
2018-01-24 | 17:00 | 2016-01-24 17:00 | 8.916
2018-01-24 | 17:30 | 2016-01-24 17:30 | 8.916
2018-01-24 | 18:00 | 2016-01-24 18:00 | 8.891
2018-01-24 | 18:30 | 2016-01-24 18:30 | 8.891
2018-01-24 | 19:00 | 2016-01-24 19:00 | 8.866
2018-01-24 | 19:30 | 2016-01-24 19:30 | 8.841
2018-01-24 | 20:00 | 2016-01-24 20:00 | 8.841
2018-01-24 | 20:30 | 2016-01-24 20:30 | 8.817
2018-01-24 | 21:00 | 2016-01-24 21:00 | 8.792
2018-01-24 | 21:30 | 2016-01-24 21:30 | 8.767
2018-01-24 | 22:00 | 2016-01-24 22:00 | 8.742
2018-01-24 | 22:30 | 2016-01-24 22:30 | 8.717
2018-01-24 | 23:00 | 2016-01-24 23:00 | 8.693
2018-01-24 | 23:30 | 2016-01-24 23:30 | 8.668 | 8.8097 | 8.494 | 9.361 | 0.22529 | 0.867
2018-01-25 | 0:00 | 2016-01-25 | 8.643
2018-01-25 | 0:30 | 2016-01-25 00:30 | 8.618
2018-01-25 | 1:00 | 2016-01-25 01:00 | 8.593
2018-01-25 | 1:30 | 2016-01-25 01:30 | 8.568
2018-01-25 | 2:00 | 2016-01-25 02:00 | 8.568
2018-01-25 | 2:30 | 2016-01-25 02:30 | 8.543
2018-01-25 | 3:00 | 2016-01-25 03:00 | 8.519
2018-01-25 | 3:30 | 2016-01-25 03:30 | 8.494
2018-01-25 | 4:00 | 2016-01-25 04:00 | 8.494
2018-01-25 | 4:30 | 2016-01-25 04:30 | 8.469
2018-01-25 | 5:00 | 2016-01-25 05:00 | 8.444
2018-01-25 | 5:30 | 2016-01-25 05:30 | 8.419
2018-01-25 | 6:00 | 2016-01-25 06:00 | 8.394
2018-01-25 | 6:30 | 2016-01-25 06:30 | 8.369
2018-01-25 | 7:00 | 2016-01-25 07:00 | 8.344
2018-01-25 | 7:30 | 2016-01-25 07:30 | 8.295
2018-01-25 | 8:00 | 2016-01-25 08:00 | 8.27
2018-01-25 | 8:30 | 2016-01-25 08:30 | 8.22
2018-01-25 | 9:00 | 2016-01-25 09:00 | 8.195
2018-01-25 | 9:30 | 2016-01-25 09:30 | 8.17
2018-01-25 | 10:00 | 2016-01-25 10:00 | 8.17
2018-01-25 | 10:30 | 2016-01-25 10:30 | 8.22
2018-01-25 | 11:00 | 2016-01-25 11:00 | 8.27
2018-01-25 | 11:30 | 2016-01-25 11:30 | 8.344
2018-01-25 | 12:00 | 2016-01-25 12:00 | 8.469
2018-01-25 | 12:30 | 2016-01-25 12:30 | 8.593
2018-01-25 | 13:00 | 2016-01-25 13:00 | 8.693
2018-01-25 | 13:30 | 2016-01-25 13:30 | 8.841
2018-01-25 | 14:00 | 2016-01-25 14:00 | 8.941
2018-01-25 | 14:30 | 2016-01-25 14:30 | 9.04
2018-01-25 | 15:00 | 2016-01-25 15:00 | 9.114
2018-01-25 | 15:30 | 2016-01-25 15:30 | 9.163
2018-01-25 | 16:00 | 2016-01-25 16:00 | 9.238
2018-01-25 | 16:30 | 2016-01-25 16:30 | 9.262
2018-01-25 | 17:00 | 2016-01-25 17:00 | 9.312
2018-01-25 | 17:30 | 2016-01-25 17:30 | 9.336
2018-01-25 | 18:00 | 2016-01-25 18:00 | 9.336
2018-01-25 | 18:30 | 2016-01-25 18:30 | 9.312
2018-01-25 | 19:00 | 2016-01-25 19:00 | 9.312
2018-01-25 | 19:30 | 2016-01-25 19:30 | 9.287
2018-01-25 | 20:00 | 2016-01-25 20:00 | 9.262
2018-01-25 | 20:30 | 2016-01-25 20:30 | 9.238
2018-01-25 | 21:00 | 2016-01-25 21:00 | 9.213
2018-01-25 | 21:30 | 2016-01-25 21:30 | 9.188
2018-01-25 | 22:00 | 2016-01-25 22:00 | 9.163
2018-01-25 | 22:30 | 2016-01-25 22:30 | 9.139
2018-01-25 | 23:00 | 2016-01-25 23:00 | 9.139
2018-01-25 | 23:30 | 2016-01-25 23:30 | 9.114 | 8.757 | 8.17 | 9.336 | 0.41031 | 1.166
2018-01-26 | 0:00 | 2016-01-26 | 9.114
2018-01-26 | 0:30 | 2016-01-26 00:30 | 9.114
2018-01-26 | 1:00 | 2016-01-26 01:00 | 9.114
2018-01-26 | 1:30 | 2016-01-26 01:30 | 9.114
2018-01-26 | 2:00 | 2016-01-26 02:00 | 9.114
2018-01-26 | 2:30 | 2016-01-26 02:30 | 9.114
2018-01-26 | 3:00 | 2016-01-26 03:00 | 9.114
2018-01-26 | 3:30 | 2016-01-26 03:30 | 9.114
2018-01-26 | 4:00 | 2016-01-26 04:00 | 9.139
2018-01-26 | 4:30 | 2016-01-26 04:30 | 9.139
2018-01-26 | 5:00 | 2016-01-26 05:00 | 9.139
2018-01-26 | 5:30 | 2016-01-26 05:30 | 9.139
2018-01-26 | 6:00 | 2016-01-26 06:00 | 9.163
2018-01-26 | 6:30 | 2016-01-26 06:30 | 9.163
2018-01-26 | 7:00 | 2016-01-26 07:00 | 9.163
2018-01-26 | 7:30 | 2016-01-26 07:30 | 9.163
2018-01-26 | 8:00 | 2016-01-26 08:00 | 9.163
2018-01-26 | 8:30 | 2016-01-26 08:30 | 9.163
2018-01-26 | 9:00 | 2016-01-26 09:00 | 9.163
2018-01-26 | 9:30 | 2016-01-26 09:30 | 9.188
2018-01-26 | 10:00 | 2016-01-26 10:00 | 9.213
2018-01-26 | 10:30 | 2016-01-26 10:30 | 9.238
2018-01-26 | 11:00 | 2016-01-26 11:00 | 9.287
2018-01-26 | 11:30 | 2016-01-26 11:30 | 9.312
2018-01-26 | 12:00 | 2016-01-26 12:00 | 9.361
2018-01-26 | 12:30 | 2016-01-26 12:30 | 9.41
2018-01-26 | 13:00 | 2016-01-26 13:00 | 9.485
2018-01-26 | 13:30 | 2016-01-26 13:30 | 9.534
2018-01-26 | 14:00 | 2016-01-26 14:00 | 9.608
2018-01-26 | 14:30 | 2016-01-26 14:30 | 9.657
2018-01-26 | 15:00 | 2016-01-26 15:00 | 9.756
2018-01-26 | 15:30 | 2016-01-26 15:30 | 9.805
2018-01-26 | 16:00 | 2016-01-26 16:00 | 9.879
2018-01-26 | 16:30 | 2016-01-26 16:30 | 9.903
2018-01-26 | 17:00 | 2016-01-26 17:00 | 9.952
2018-01-26 | 17:30 | 2016-01-26 17:30 | 9.952
2018-01-26 | 18:00 | 2016-01-26 18:00 | 9.977
2018-01-26 | 18:30 | 2016-01-26 18:30 | 9.977
2018-01-26 | 19:00 | 2016-01-26 19:00 | 9.977
2018-01-26 | 19:30 | 2016-01-26 19:30 | 9.977
2018-01-26 | 20:00 | 2016-01-26 20:00 | 9.977
2018-01-26 | 20:30 | 2016-01-26 20:30 | 9.977
2018-01-26 | 21:00 | 2016-01-26 21:00 | 9.977
2018-01-26 | 21:30 | 2016-01-26 21:30 | 9.952
2018-01-26 | 22:00 | 2016-01-26 22:00 | 9.952
2018-01-26 | 22:30 | 2016-01-26 22:30 | 9.928
2018-01-26 | 23:00 | 2016-01-26 23:00 | 9.903
2018-01-26 | 23:30 | 2016-01-26 23:30 | 9.879 | 9.4917 | 9.114 | 9.977 | 0.36504 | 0.863
2018-01-27 | 0:00 | 2016-01-27 | 9.829
2018-01-27 | 0:30 | 2016-01-27 00:30 | 9.805
2018-01-27 | 1:00 | 2016-01-27 01:00 | 9.805
2018-01-27 | 1:30 | 2016-01-27 01:30 | 9.78
2018-01-27 | 2:00 | 2016-01-27 02:00 | 9.756
2018-01-27 | 2:30 | 2016-01-27 02:30 | 9.756
2018-01-27 | 3:00 | 2016-01-27 03:00 | 9.731
2018-01-27 | 3:30 | 2016-01-27 03:30 | 9.731
2018-01-27 | 4:00 | 2016-01-27 04:00 | 9.706
2018-01-27 | 4:30 | 2016-01-27 04:30 | 9.706
2018-01-27 | 5:00 | 2016-01-27 05:00 | 9.682
2018-01-27 | 5:30 | 2016-01-27 05:30 | 9.682
2018-01-27 | 6:00 | 2016-01-27 06:00 | 9.682
2018-01-27 | 6:30 | 2016-01-27 06:30 | 9.657
2018-01-27 | 7:00 | 2016-01-27 07:00 | 9.657
2018-01-27 | 7:30 | 2016-01-27 07:30 | 9.657
2018-01-27 | 8:00 | 2016-01-27 08:00 | 9.632
2018-01-27 | 8:30 | 2016-01-27 08:30 | 9.632
2018-01-27 | 9:00 | 2016-01-27 09:00 | 9.657
2018-01-27 | 9:30 | 2016-01-27 09:30 | 9.657
2018-01-27 | 10:00 | 2016-01-27 10:00 | 9.682
2018-01-27 | 10:30 | 2016-01-27 10:30 | 9.731
2018-01-27 | 11:00 | 2016-01-27 11:00 | 9.829
2018-01-27 | 11:30 | 2016-01-27 11:30 | 9.928
2018-01-27 | 12:00 | 2016-01-27 12:00 | 10.026
2018-01-27 | 12:30 | 2016-01-27 12:30 | 10.149
2018-01-27 | 13:00 | 2016-01-27 13:00 | 10.271
2018-01-27 | 13:30 | 2016-01-27 13:30 | 10.369
2018-01-27 | 14:00 | 2016-01-27 14:00 | 10.467
2018-01-27 | 14:30 | 2016-01-27 14:30 | 10.565
2018-01-27 | 15:00 | 2016-01-27 15:00 | 10.638
2018-01-27 | 15:30 | 2016-01-27 15:30 | 10.736
2018-01-27 | 16:00 | 2016-01-27 16:00 | 10.785
2018-01-27 | 16:30 | 2016-01-27 16:30 | 10.834
2018-01-27 | 17:00 | 2016-01-27 17:00 | 10.883
2018-01-27 | 17:30 | 2016-01-27 17:30 | 10.907
2018-01-27 | 18:00 | 2016-01-27 18:00 | 10.907
2018-01-27 | 18:30 | 2016-01-27 18:30 | 10.907
2018-01-27 | 19:00 | 2016-01-27 19:00 | 10.907
2018-01-27 | 19:30 | 2016-01-27 19:30 | 10.907
2018-01-27 | 20:00 | 2016-01-27 20:00 | 10.883
2018-01-27 | 20:30 | 2016-01-27 20:30 | 10.858
2018-01-27 | 21:00 | 2016-01-27 21:00 | 10.834
2018-01-27 | 21:30 | 2016-01-27 21:30 | 10.81
2018-01-27 | 22:00 | 2016-01-27 22:00 | 10.785
2018-01-27 | 22:30 | 2016-01-27 22:30 | 10.761
2018-01-27 | 23:00 | 2016-01-27 23:00 | 10.736
2018-01-27 | 23:30 | 2016-01-27 23:30 | 10.712 | 10.2085 | 9.632 | 10.907 | 0.52408 | 1.275
2018-01-28 | 0:00 | 2016-01-28 | 10.687
2018-01-28 | 0:30 | 2016-01-28 00:30 | 10.687
2018-01-28 | 1:00 | 2016-01-28 01:00 | 10.687
2018-01-28 | 1:30 | 2016-01-28 01:30 | 10.663
2018-01-28 | 2:00 | 2016-01-28 02:00 | 10.663
2018-01-28 | 2:30 | 2016-01-28 02:30 | 10.663
2018-01-28 | 3:00 | 2016-01-28 03:00 | 10.638
2018-01-28 | 3:30 | 2016-01-28 03:30 | 10.638
2018-01-28 | 4:00 | 2016-01-28 04:00 | 10.614
2018-01-28 | 4:30 | 2016-01-28 04:30 | 10.614
2018-01-28 | 5:00 | 2016-01-28 05:00 | 10.59
2018-01-28 | 5:30 | 2016-01-28 05:30 | 10.59
2018-01-28 | 6:00 | 2016-01-28 06:00 | 10.59
2018-01-28 | 6:30 | 2016-01-28 06:30 | 10.565
2018-01-28 | 7:00 | 2016-01-28 07:00 | 10.59
2018-01-28 | 7:30 | 2016-01-28 07:30 | 10.565
2018-01-28 | 8:00 | 2016-01-28 08:00 | 10.565
2018-01-28 | 8:30 | 2016-01-28 08:30 | 10.565
2018-01-28 | 9:00 | 2016-01-28 09:00 | 10.565
2018-01-28 | 9:30 | 2016-01-28 09:30 | 10.565
2018-01-28 | 10:00 | 2016-01-28 10:00 | 10.59
2018-01-28 | 10:30 | 2016-01-28 10:30 | 10.614
2018-01-28 | 11:00 | 2016-01-28 11:00 | 10.638
2018-01-28 | 11:30 | 2016-01-28 11:30 | 10.663
2018-01-28 | 12:00 | 2016-01-28 12:00 | 10.712
2018-01-28 | 12:30 | 2016-01-28 12:30 | 10.81
2018-01-28 | 13:00 | 2016-01-28 13:00 | 10.883
2018-01-28 | 13:30 | 2016-01-28 13:30 | 10.98
2018-01-28 | 14:00 | 2016-01-28 14:00 | 11.053
2018-01-28 | 14:30 | 2016-01-28 14:30 | 11.151
2018-01-28 | 15:00 | 2016-01-28 15:00 | 11.248
2018-01-28 | 15:30 | 2016-01-28 15:30 | 11.321
2018-01-28 | 16:00 | 2016-01-28 16:00 | 11.419
2018-01-28 | 16:30 | 2016-01-28 16:30 | 11.492
2018-01-28 | 17:00 | 2016-01-28 17:00 | 11.565
2018-01-28 | 17:30 | 2016-01-28 17:30 | 11.589
2018-01-28 | 18:00 | 2016-01-28 18:00 | 11.613
2018-01-28 | 18:30 | 2016-01-28 18:30 | 11.589
2018-01-28 | 19:00 | 2016-01-28 19:00 | 11.54
2018-01-28 | 19:30 | 2016-01-28 19:30 | 11.443
2018-01-28 | 20:00 | 2016-01-28 20:00 | 11.346
2018-01-28 | 20:30 | 2016-01-28 20:30 | 11.248
2018-01-28 | 21:00 | 2016-01-28 21:00 | 11.127
2018-01-28 | 21:30 | 2016-01-28 21:30 | 11.005
2018-01-28 | 22:00 | 2016-01-28 22:00 | 10.883
2018-01-28 | 22:30 | 2016-01-28 22:30 | 10.785
2018-01-28 | 23:00 | 2016-01-28 23:00 | 10.687
2018-01-28 | 23:30 | 2016-01-28 23:30 | 10.614 | 10.894 | 10.565 | 11.613 | 0.36164 | 1.048
2018-01-29 | 0:00 | 2016-01-29 | 10.541
2018-01-29 | 0:30 | 2016-01-29 00:30 | 10.492
2018-01-29 | 1:00 | 2016-01-29 01:00 | 10.443
2018-01-29 | 1:30 | 2016-01-29 01:30 | 10.394
2018-01-29 | 2:00 | 2016-01-29 02:00 | 10.345
2018-01-29 | 2:30 | 2016-01-29 02:30 | 10.296
2018-01-29 | 3:00 | 2016-01-29 03:00 | 10.247
2018-01-29 | 3:30 | 2016-01-29 03:30 | 10.198
2018-01-29 | 4:00 | 2016-01-29 04:00 | 10.149
2018-01-29 | 4:30 | 2016-01-29 04:30 | 10.1
2018-01-29 | 5:00 | 2016-01-29 05:00 | 10.051
2018-01-29 | 5:30 | 2016-01-29 05:30 | 10.001
2018-01-29 | 6:00 | 2016-01-29 06:00 | 9.952
2018-01-29 | 6:30 | 2016-01-29 06:30 | 9.903
2018-01-29 | 7:00 | 2016-01-29 07:00 | 9.854
2018-01-29 | 7:30 | 2016-01-29 07:30 | 9.829
2018-01-29 | 8:00 | 2016-01-29 08:00 | 9.78
2018-01-29 | 8:30 | 2016-01-29 08:30 | 9.731
2018-01-29 | 9:00 | 2016-01-29 09:00 | 9.682
2018-01-29 | 9:30 | 2016-01-29 09:30 | 9.657
2018-01-29 | 10:00 | 2016-01-29 10:00 | 9.632
2018-01-29 | 10:30 | 2016-01-29 10:30 | 9.608
2018-01-29 | 11:00 | 2016-01-29 11:00 | 9.632
2018-01-29 | 11:30 | 2016-01-29 11:30 | 9.682
2018-01-29 | 12:00 | 2016-01-29 12:00 | 9.706
2018-01-29 | 12:30 | 2016-01-29 12:30 | 9.756
2018-01-29 | 13:00 | 2016-01-29 13:00 | 9.78
2018-01-29 | 13:30 | 2016-01-29 13:30 | 9.829
2018-01-29 | 14:00 | 2016-01-29 14:00 | 9.903
2018-01-29 | 14:30 | 2016-01-29 14:30 | 9.952
2018-01-29 | 15:00 | 2016-01-29 15:00 | 9.977
2018-01-29 | 15:30 | 2016-01-29 15:30 | 10.001
2018-01-29 | 16:00 | 2016-01-29 16:00 | 10.051
2018-01-29 | 16:30 | 2016-01-29 16:30 | 10.051
2018-01-29 | 17:00 | 2016-01-29 17:00 | 10.026
2018-01-29 | 17:30 | 2016-01-29 17:30 | 9.977
2018-01-29 | 18:00 | 2016-01-29 18:00 | 9.928
2018-01-29 | 18:30 | 2016-01-29 18:30 | 9.879
2018-01-29 | 19:00 | 2016-01-29 19:00 | 9.829
2018-01-29 | 19:30 | 2016-01-29 19:30 | 9.756
2018-01-29 | 20:00 | 2016-01-29 20:00 | 9.657
2018-01-29 | 20:30 | 2016-01-29 20:30 | 9.558
2018-01-29 | 21:00 | 2016-01-29 21:00 | 9.46
2018-01-29 | 21:30 | 2016-01-29 21:30 | 9.386
2018-01-29 | 22:00 | 2016-01-29 22:00 | 9.287
2018-01-29 | 22:30 | 2016-01-29 22:30 | 9.188
2018-01-29 | 23:00 | 2016-01-29 23:00 | 9.139
2018-01-29 | 23:30 | 2016-01-29 23:30 | 9.064 | 9.8612 | 9.064 | 10.541 | 0.33734 | 1.477
2018-01-30 | 0:00 | 2016-01-30 | 8.99
2018-01-30 | 0:30 | 2016-01-30 00:30 | 8.916
2018-01-30 | 1:00 | 2016-01-30 01:00 | 8.866
2018-01-30 | 1:30 | 2016-01-30 01:30 | 8.817
2018-01-30 | 2:00 | 2016-01-30 02:00 | 8.742
2018-01-30 | 2:30 | 2016-01-30 02:30 | 8.668
2018-01-30 | 3:00 | 2016-01-30 03:00 | 8.618
2018-01-30 | 3:30 | 2016-01-30 03:30 | 8.568
2018-01-30 | 4:00 | 2016-01-30 04:00 | 8.494
2018-01-30 | 4:30 | 2016-01-30 04:30 | 8.444
2018-01-30 | 5:00 | 2016-01-30 05:00 | 8.394
2018-01-30 | 5:30 | 2016-01-30 05:30 | 8.319
2018-01-30 | 6:00 | 2016-01-30 06:00 | 8.27
2018-01-30 | 6:30 | 2016-01-30 06:30 | 8.22
2018-01-30 | 7:00 | 2016-01-30 07:00 | 8.145
2018-01-30 | 7:30 | 2016-01-30 07:30 | 8.07
2018-01-30 | 8:00 | 2016-01-30 08:00 | 7.995
2018-01-30 | 8:30 | 2016-01-30 08:30 | 7.92
2018-01-30 | 9:00 | 2016-01-30 09:00 | 7.87
2018-01-30 | 9:30 | 2016-01-30 09:30 | 7.82
2018-01-30 | 10:00 | 2016-01-30 10:00 | 7.795
2018-01-30 | 10:30 | 2016-01-30 10:30 | 7.795
2018-01-30 | 11:00 | 2016-01-30 11:00 | 7.795
2018-01-30 | 11:30 | 2016-01-30 11:30 | 7.845
2018-01-30 | 12:00 | 2016-01-30 12:00 | 7.92
2018-01-30 | 12:30 | 2016-01-30 12:30 | 7.97
2018-01-30 | 13:00 | 2016-01-30 13:00 | 8.07
2018-01-30 | 13:30 | 2016-01-30 13:30 | 8.145
2018-01-30 | 14:00 | 2016-01-30 14:00 | 8.22
2018-01-30 | 14:30 | 2016-01-30 14:30 | 8.27
2018-01-30 | 15:00 | 2016-01-30 15:00 | 8.295
2018-01-30 | 15:30 | 2016-01-30 15:30 | 8.369
2018-01-30 | 16:00 | 2016-01-30 16:00 | 8.419
2018-01-30 | 16:30 | 2016-01-30 16:30 | 8.469
2018-01-30 | 17:00 | 2016-01-30 17:00 | 8.469
2018-01-30 | 17:30 | 2016-01-30 17:30 | 8.444
2018-01-30 | 18:00 | 2016-01-30 18:00 | 8.394
2018-01-30 | 18:30 | 2016-01-30 18:30 | 8.344
2018-01-30 | 19:00 | 2016-01-30 19:00 | 8.295
2018-01-30 | 19:30 | 2016-01-30 19:30 | 8.22
2018-01-30 | 20:00 | 2016-01-30 20:00 | 8.145
2018-01-30 | 20:30 | 2016-01-30 20:30 | 8.07
2018-01-30 | 21:00 | 2016-01-30 21:00 | 7.97
2018-01-30 | 21:30 | 2016-01-30 21:30 | 7.895
2018-01-30 | 22:00 | 2016-01-30 22:00 | 7.795
2018-01-30 | 22:30 | 2016-01-30 22:30 | 7.72
2018-01-30 | 23:00 | 2016-01-30 23:00 | 7.619
2018-01-30 | 23:30 | 2016-01-30 23:30 | 7.544 | 8.2176 | 7.544 | 8.99 | 0.35208 | 1.446
2018-01-31 | 0:00 | 2016-01-31 | 7.444
2018-01-31 | 0:30 | 2016-01-31 00:30 | 7.393
2018-01-31 | 1:00 | 2016-01-31 01:00 | 7.318
2018-01-31 | 1:30 | 2016-01-31 01:30 | 7.242
2018-01-31 | 2:00 | 2016-01-31 02:00 | 7.167
2018-01-31 | 2:30 | 2016-01-31 02:30 | 7.116
2018-01-31 | 3:00 | 2016-01-31 03:00 | 7.066
2018-01-31 | 3:30 | 2016-01-31 03:30 | 7.015
2018-01-31 | 4:00 | 2016-01-31 04:00 | 6.94
2018-01-31 | 4:30 | 2016-01-31 04:30 | 6.889
2018-01-31 | 5:00 | 2016-01-31 05:00 | 6.813
2018-01-31 | 5:30 | 2016-01-31 05:30 | 6.763
2018-01-31 | 6:00 | 2016-01-31 06:00 | 6.712
2018-01-31 | 6:30 | 2016-01-31 06:30 | 6.636
2018-01-31 | 7:00 | 2016-01-31 07:00 | 6.585
2018-01-31 | 7:30 | 2016-01-31 07:30 | 6.535
2018-01-31 | 8:00 | 2016-01-31 08:00 | 6.484
2018-01-31 | 8:30 | 2016-01-31 08:30 | 6.433
2018-01-31 | 9:00 | 2016-01-31 09:00 | 6.408
2018-01-31 | 9:30 | 2016-01-31 09:30 | 6.382
2018-01-31 | 10:00 | 2016-01-31 10:00 | 6.408
2018-01-31 | 10:30 | 2016-01-31 10:30 | 6.408
2018-01-31 | 11:00 | 2016-01-31 11:00 | 6.484
2018-01-31 | 11:30 | 2016-01-31 11:30 | 6.56
2018-01-31 | 12:00 | 2016-01-31 12:00 | 6.661
2018-01-31 | 12:30 | 2016-01-31 12:30 | 6.737
2018-01-31 | 13:00 | 2016-01-31 13:00 | 6.839
2018-01-31 | 13:30 | 2016-01-31 13:30 | 6.965
2018-01-31 | 14:00 | 2016-01-31 14:00 | 7.091
2018-01-31 | 14:30 | 2016-01-31 14:30 | 7.217
2018-01-31 | 15:00 | 2016-01-31 15:00 | 7.318
2018-01-31 | 15:30 | 2016-01-31 15:30 | 7.419
2018-01-31 | 16:00 | 2016-01-31 16:00 | 7.494
2018-01-31 | 16:30 | 2016-01-31 16:30 | 7.544
2018-01-31 | 17:00 | 2016-01-31 17:00 | 7.569
2018-01-31 | 17:30 | 2016-01-31 17:30 | 7.594
2018-01-31 | 18:00 | 2016-01-31 18:00 | 7.569
2018-01-31 | 18:30 | 2016-01-31 18:30 | 7.569
2018-01-31 | 19:00 | 2016-01-31 19:00 | 7.519
2018-01-31 | 19:30 | 2016-01-31 19:30 | 7.494
2018-01-31 | 20:00 | 2016-01-31 20:00 | 7.444
2018-01-31 | 20:30 | 2016-01-31 20:30 | 7.393
2018-01-31 | 21:00 | 2016-01-31 21:00 | 7.343
2018-01-31 | 21:30 | 2016-01-31 21:30 | 7.293
2018-01-31 | 22:00 | 2016-01-31 22:00 | 7.242
2018-01-31 | 22:30 | 2016-01-31 22:30 | 7.192
2018-01-31 | 23:00 | 2016-01-31 23:00 | 7.142
2018-01-31 | 23:30 | 2016-01-31 23:30 | 7.091 | 7.0404 | 6.382 | 7.594 | 0.39331 | 1.212
2018-02-01 | 0:00 | 2016-02-01 | 7.041
2018-02-01 | 0:30 | 2016-02-01 00:30 | 6.99
2018-02-01 | 1:00 | 2016-02-01 01:00 | 6.94
2018-02-01 | 1:30 | 2016-02-01 01:30 | 6.889
2018-02-01 | 2:00 | 2016-02-01 02:00 | 6.839
2018-02-01 | 2:30 | 2016-02-01 02:30 | 6.788
2018-02-01 | 3:00 | 2016-02-01 03:00 | 6.737
2018-02-01 | 3:30 | 2016-02-01 03:30 | 6.687
2018-02-01 | 4:00 | 2016-02-01 04:00 | 6.636
2018-02-01 | 4:30 | 2016-02-01 04:30 | 6.611
2018-02-01 | 5:00 | 2016-02-01 05:00 | 6.56
2018-02-01 | 5:30 | 2016-02-01 05:30 | 6.509
2018-02-01 | 6:00 | 2016-02-01 06:00 | 6.484
2018-02-01 | 6:30 | 2016-02-01 06:30 | 6.433
2018-02-01 | 7:00 | 2016-02-01 07:00 | 6.408
2018-02-01 | 7:30 | 2016-02-01 07:30 | 6.357
2018-02-01 | 8:00 | 2016-02-01 08:00 | 6.306
2018-02-01 | 8:30 | 2016-02-01 08:30 | 6.281
2018-02-01 | 9:00 | 2016-02-01 09:00 | 6.255
2018-02-01 | 9:30 | 2016-02-01 09:30 | 6.255
2018-02-01 | 10:00 | 2016-02-01 10:00 | 6.281
2018-02-01 | 10:30 | 2016-02-01 10:30 | 6.331
2018-02-01 | 11:00 | 2016-02-01 11:00 | 6.458
2018-02-01 | 11:30 | 2016-02-01 11:30 | 6.56
2018-02-01 | 12:00 | 2016-02-01 12:00 | 6.687
2018-02-01 | 12:30 | 2016-02-01 12:30 | 6.864
2018-02-01 | 13:00 | 2016-02-01 13:00 | 6.99
2018-02-01 | 13:30 | 2016-02-01 13:30 | 7.091
2018-02-01 | 14:00 | 2016-02-01 14:00 | 7.217
2018-02-01 | 14:30 | 2016-02-01 14:30 | 7.293
2018-02-01 | 15:00 | 2016-02-01 15:00 | 7.393
2018-02-01 | 15:30 | 2016-02-01 15:30 | 7.469
2018-02-01 | 16:00 | 2016-02-01 16:00 | 7.494
2018-02-01 | 16:30 | 2016-02-01 16:30 | 7.544
2018-02-01 | 17:00 | 2016-02-01 17:00 | 7.544
2018-02-01 | 17:30 | 2016-02-01 17:30 | 7.544
2018-02-01 | 18:00 | 2016-02-01 18:00 | 7.494
2018-02-01 | 18:30 | 2016-02-01 18:30 | 7.469
2018-02-01 | 19:00 | 2016-02-01 19:00 | 7.419
2018-02-01 | 19:30 | 2016-02-01 19:30 | 7.368
2018-02-01 | 20:00 | 2016-02-01 20:00 | 7.318
2018-02-01 | 20:30 | 2016-02-01 20:30 | 7.268
2018-02-01 | 21:00 | 2016-02-01 21:00 | 7.217
2018-02-01 | 21:30 | 2016-02-01 21:30 | 7.142
2018-02-01 | 22:00 | 2016-02-01 22:00 | 7.091
2018-02-01 | 22:30 | 2016-02-01 22:30 | 7.041
2018-02-01 | 23:00 | 2016-02-01 23:00 | 6.99
2018-02-01 | 23:30 | 2016-02-01 23:30 | 6.94 | 6.9067 | 6.255 | 7.544 | 0.41926 | 1.289
2018-02-02 | 0:00 | 2016-02-02 | 6.914
2018-02-02 | 0:30 | 2016-02-02 00:30 | 6.889
2018-02-02 | 1:00 | 2016-02-02 01:00 | 6.864
2018-02-02 | 1:30 | 2016-02-02 01:30 | 6.839
2018-02-02 | 2:00 | 2016-02-02 02:00 | 6.839
2018-02-02 | 2:30 | 2016-02-02 02:30 | 6.813
2018-02-02 | 3:00 | 2016-02-02 03:00 | 6.813
2018-02-02 | 3:30 | 2016-02-02 03:30 | 6.813
2018-02-02 | 4:00 | 2016-02-02 04:00 | 6.813
2018-02-02 | 4:30 | 2016-02-02 04:30 | 6.788
2018-02-02 | 5:00 | 2016-02-02 05:00 | 6.788
2018-02-02 | 5:30 | 2016-02-02 05:30 | 6.763
2018-02-02 | 6:00 | 2016-02-02 06:00 | 6.737
2018-02-02 | 6:30 | 2016-02-02 06:30 | 6.737
2018-02-02 | 7:00 | 2016-02-02 07:00 | 6.712
2018-02-02 | 7:30 | 2016-02-02 07:30 | 6.661
2018-02-02 | 8:00 | 2016-02-02 08:00 | 6.636
2018-02-02 | 8:30 | 2016-02-02 08:30 | 6.585
2018-02-02 | 9:00 | 2016-02-02 09:00 | 6.56
2018-02-02 | 9:30 | 2016-02-02 09:30 | 6.56
2018-02-02 | 10:00 | 2016-02-02 10:00 | 6.585
2018-02-02 | 10:30 | 2016-02-02 10:30 | 6.636
2018-02-02 | 11:00 | 2016-02-02 11:00 | 6.712
2018-02-02 | 11:30 | 2016-02-02 11:30 | 6.839
2018-02-02 | 12:00 | 2016-02-02 12:00 | 6.965
2018-02-02 | 12:30 | 2016-02-02 12:30 | 7.066
2018-02-02 | 13:00 | 2016-02-02 13:00 | 7.192
2018-02-02 | 13:30 | 2016-02-02 13:30 | 7.318
2018-02-02 | 14:00 | 2016-02-02 14:00 | 7.419
2018-02-02 | 14:30 | 2016-02-02 14:30 | 7.519
2018-02-02 | 15:00 | 2016-02-02 15:00 | 7.619
2018-02-02 | 15:30 | 2016-02-02 15:30 | 7.695
2018-02-02 | 16:00 | 2016-02-02 16:00 | 7.72
2018-02-02 | 16:30 | 2016-02-02 16:30 | 7.77
2018-02-02 | 17:00 | 2016-02-02 17:00 | 7.795
2018-02-02 | 17:30 | 2016-02-02 17:30 | 7.82
2018-02-02 | 18:00 | 2016-02-02 18:00 | 7.82
2018-02-02 | 18:30 | 2016-02-02 18:30 | 7.82
2018-02-02 | 19:00 | 2016-02-02 19:00 | 7.795
2018-02-02 | 19:30 | 2016-02-02 19:30 | 7.795
2018-02-02 | 20:00 | 2016-02-02 20:00 | 7.77
2018-02-02 | 20:30 | 2016-02-02 20:30 | 7.745
2018-02-02 | 21:00 | 2016-02-02 21:00 | 7.72
2018-02-02 | 21:30 | 2016-02-02 21:30 | 7.695
2018-02-02 | 22:00 | 2016-02-02 22:00 | 7.67
2018-02-02 | 22:30 | 2016-02-02 22:30 | 7.645
2018-02-02 | 23:00 | 2016-02-02 23:00 | 7.619
2018-02-02 | 23:30 | 2016-02-02 23:30 | 7.594 | 7.1767 | 6.56 | 7.82 | 0.47374 | 1.26
2018-02-03 | 0:00 | 2016-02-03 | 7.569
2018-02-03 | 0:30 | 2016-02-03 00:30 | 7.519
2018-02-03 | 1:00 | 2016-02-03 01:00 | 7.494
2018-02-03 | 1:30 | 2016-02-03 01:30 | 7.469
2018-02-03 | 2:00 | 2016-02-03 02:00 | 7.469
2018-02-03 | 2:30 | 2016-02-03 02:30 | 7.444
2018-02-03 | 3:00 | 2016-02-03 03:00 | 7.419
2018-02-03 | 3:30 | 2016-02-03 03:30 | 7.393
2018-02-03 | 4:00 | 2016-02-03 04:00 | 7.393
2018-02-03 | 4:30 | 2016-02-03 04:30 | 7.368
2018-02-03 | 5:00 | 2016-02-03 05:00 | 7.343
2018-02-03 | 5:30 | 2016-02-03 05:30 | 7.318
2018-02-03 | 6:00 | 2016-02-03 06:00 | 7.318
2018-02-03 | 6:30 | 2016-02-03 06:30 | 7.293
2018-02-03 | 7:00 | 2016-02-03 07:00 | 7.293
2018-02-03 | 7:30 | 2016-02-03 07:30 | 7.268
2018-02-03 | 8:00 | 2016-02-03 08:00 | 7.268
2018-02-03 | 8:30 | 2016-02-03 08:30 | 7.268
2018-02-03 | 9:00 | 2016-02-03 09:00 | 7.242
2018-02-03 | 9:30 | 2016-02-03 09:30 | 7.242
2018-02-03 | 10:00 | 2016-02-03 10:00 | 7.268
2018-02-03 | 10:30 | 2016-02-03 10:30 | 7.268
2018-02-03 | 11:00 | 2016-02-03 11:00 | 7.293
2018-02-03 | 11:30 | 2016-02-03 11:30 | 7.318
2018-02-03 | 12:00 | 2016-02-03 12:00 | 7.343
2018-02-03 | 12:30 | 2016-02-03 12:30 | 7.368
2018-02-03 | 13:00 | 2016-02-03 13:00 | 7.419
2018-02-03 | 13:30 | 2016-02-03 13:30 | 7.469
2018-02-03 | 14:00 | 2016-02-03 14:00 | 7.494
2018-02-03 | 14:30 | 2016-02-03 14:30 | 7.544
2018-02-03 | 15:00 | 2016-02-03 15:00 | 7.594
2018-02-03 | 15:30 | 2016-02-03 15:30 | 7.619
2018-02-03 | 16:00 | 2016-02-03 16:00 | 7.645
2018-02-03 | 16:30 | 2016-02-03 16:30 | 7.695
2018-02-03 | 17:00 | 2016-02-03 17:00 | 7.72
2018-02-03 | 17:30 | 2016-02-03 17:30 | 7.745
2018-02-03 | 18:00 | 2016-02-03 18:00 | 7.745
2018-02-03 | 18:30 | 2016-02-03 18:30 | 7.745
2018-02-03 | 19:00 | 2016-02-03 19:00 | 7.745
2018-02-03 | 19:30 | 2016-02-03 19:30 | 7.72
2018-02-03 | 20:00 | 2016-02-03 20:00 | 7.72
2018-02-03 | 20:30 | 2016-02-03 20:30 | 7.72
2018-02-03 | 21:00 | 2016-02-03 21:00 | 7.695
2018-02-03 | 21:30 | 2016-02-03 21:30 | 7.695
2018-02-03 | 22:00 | 2016-02-03 22:00 | 7.67
2018-02-03 | 22:30 | 2016-02-03 22:30 | 7.67
2018-02-03 | 23:00 | 2016-02-03 23:00 | 7.67
2018-02-03 | 23:30 | 2016-02-03 23:30 | 7.645 | 7.4923 | 7.242 | 7.745 | 0.17626 | 0.503
2018-02-04 | 0:00 | 2016-02-04 | 7.645
2018-02-04 | 0:30 | 2016-02-04 00:30 | 7.645
2018-02-04 | 1:00 | 2016-02-04 01:00 | 7.645
2018-02-04 | 1:30 | 2016-02-04 01:30 | 7.645
2018-02-04 | 2:00 | 2016-02-04 02:00 | 7.645
2018-02-04 | 2:30 | 2016-02-04 02:30 | 7.645
2018-02-04 | 3:00 | 2016-02-04 03:00 | 7.645
2018-02-04 | 3:30 | 2016-02-04 03:30 | 7.645
2018-02-04 | 4:00 | 2016-02-04 04:00 | 7.645
2018-02-04 | 4:30 | 2016-02-04 04:30 | 7.645
2018-02-04 | 5:00 | 2016-02-04 05:00 | 7.645
2018-02-04 | 5:30 | 2016-02-04 05:30 | 7.645
2018-02-04 | 6:00 | 2016-02-04 06:00 | 7.645
2018-02-04 | 6:30 | 2016-02-04 06:30 | 7.645
2018-02-04 | 7:00 | 2016-02-04 07:00 | 7.645
2018-02-04 | 7:30 | 2016-02-04 07:30 | 7.645
2018-02-04 | 8:00 | 2016-02-04 08:00 | 7.645
2018-02-04 | 8:30 | 2016-02-04 08:30 | 7.67
2018-02-04 | 9:00 | 2016-02-04 09:00 | 7.67
2018-02-04 | 9:30 | 2016-02-04 09:30 | 7.695
2018-02-04 | 10:00 | 2016-02-04 10:00 | 7.72
2018-02-04 | 10:30 | 2016-02-04 10:30 | 7.745
2018-02-04 | 11:00 | 2016-02-04 11:00 | 7.795
2018-02-04 | 11:30 | 2016-02-04 11:30 | 7.87
2018-02-04 | 12:00 | 2016-02-04 12:00 | 7.945
2018-02-04 | 12:30 | 2016-02-04 12:30 | 8.045
2018-02-04 | 13:00 | 2016-02-04 13:00 | 8.12
2018-02-04 | 13:30 | 2016-02-04 13:30 | 8.195
2018-02-04 | 14:00 | 2016-02-04 14:00 | 8.27
2018-02-04 | 14:30 | 2016-02-04 14:30 | 8.344
2018-02-04 | 15:00 | 2016-02-04 15:00 | 8.419
2018-02-04 | 15:30 | 2016-02-04 15:30 | 8.519
2018-02-04 | 16:00 | 2016-02-04 16:00 | 8.618
2018-02-04 | 16:30 | 2016-02-04 16:30 | 8.693
2018-02-04 | 17:00 | 2016-02-04 17:00 | 8.742
2018-02-04 | 17:30 | 2016-02-04 17:30 | 8.792
2018-02-04 | 18:00 | 2016-02-04 18:00 | 8.792
2018-02-04 | 18:30 | 2016-02-04 18:30 | 8.792
2018-02-04 | 19:00 | 2016-02-04 19:00 | 8.767
2018-02-04 | 19:30 | 2016-02-04 19:30 | 8.742
2018-02-04 | 20:00 | 2016-02-04 20:00 | 8.717
2018-02-04 | 20:30 | 2016-02-04 20:30 | 8.693
2018-02-04 | 21:00 | 2016-02-04 21:00 | 8.668
2018-02-04 | 21:30 | 2016-02-04 21:30 | 8.618
2018-02-04 | 22:00 | 2016-02-04 22:00 | 8.568
2018-02-04 | 22:30 | 2016-02-04 22:30 | 8.519
2018-02-04 | 23:00 | 2016-02-04 23:00 | 8.469
2018-02-04 | 23:30 | 2016-02-04 23:30 | 8.419 | 8.0957 | 7.645 | 8.792 | 0.46477 | 1.147
2018-02-05 | 0:00 | 2016-02-05 | 8.369
2018-02-05 | 0:30 | 2016-02-05 00:30 | 8.319
2018-02-05 | 1:00 | 2016-02-05 01:00 | 8.27
2018-02-05 | 1:30 | 2016-02-05 01:30 | 8.22
2018-02-05 | 2:00 | 2016-02-05 02:00 | 8.17
2018-02-05 | 2:30 | 2016-02-05 02:30 | 8.12
2018-02-05 | 3:00 | 2016-02-05 03:00 | 8.07
2018-02-05 | 3:30 | 2016-02-05 03:30 | 8.02
2018-02-05 | 4:00 | 2016-02-05 04:00 | 7.97
2018-02-05 | 4:30 | 2016-02-05 04:30 | 7.945
2018-02-05 | 5:00 | 2016-02-05 05:00 | 7.895
2018-02-05 | 5:30 | 2016-02-05 05:30 | 7.845
2018-02-05 | 6:00 | 2016-02-05 06:00 | 7.795
2018-02-05 | 6:30 | 2016-02-05 06:30 | 7.745
2018-02-05 | 7:00 | 2016-02-05 07:00 | 7.72
2018-02-05 | 7:30 | 2016-02-05 07:30 | 7.67
2018-02-05 | 8:00 | 2016-02-05 08:00 | 7.645
2018-02-05 | 8:30 | 2016-02-05 08:30 | 7.619
2018-02-05 | 9:00 | 2016-02-05 09:00 | 7.619
2018-02-05 | 9:30 | 2016-02-05 09:30 | 7.619
2018-02-05 | 10:00 | 2016-02-05 10:00 | 7.67
2018-02-05 | 10:30 | 2016-02-05 10:30 | 7.695
2018-02-05 | 11:00 | 2016-02-05 11:00 | 7.77
2018-02-05 | 11:30 | 2016-02-05 11:30 | 7.87
2018-02-05 | 12:00 | 2016-02-05 12:00 | 7.945
2018-02-05 | 12:30 | 2016-02-05 12:30 | 8.045
2018-02-05 | 13:00 | 2016-02-05 13:00 | 8.145
2018-02-05 | 13:30 | 2016-02-05 13:30 | 8.22
2018-02-05 | 14:00 | 2016-02-05 14:00 | 8.319
2018-02-05 | 14:30 | 2016-02-05 14:30 | 8.419
2018-02-05 | 15:00 | 2016-02-05 15:00 | 8.519
2018-02-05 | 15:30 | 2016-02-05 15:30 | 8.593
2018-02-05 | 16:00 | 2016-02-05 16:00 | 8.668
2018-02-05 | 16:30 | 2016-02-05 16:30 | 8.742
2018-02-05 | 17:00 | 2016-02-05 17:00 | 8.792
2018-02-05 | 17:30 | 2016-02-05 17:30 | 8.841
2018-02-05 | 18:00 | 2016-02-05 18:00 | 8.866
2018-02-05 | 18:30 | 2016-02-05 18:30 | 8.891
2018-02-05 | 19:00 | 2016-02-05 19:00 | 8.891
2018-02-05 | 19:30 | 2016-02-05 19:30 | 8.916
2018-02-05 | 20:00 | 2016-02-05 20:00 | 8.916
2018-02-05 | 20:30 | 2016-02-05 20:30 | 8.916
2018-02-05 | 21:00 | 2016-02-05 21:00 | 8.916
2018-02-05 | 21:30 | 2016-02-05 21:30 | 8.891
2018-02-05 | 22:00 | 2016-02-05 22:00 | 8.891
2018-02-05 | 22:30 | 2016-02-05 22:30 | 8.866
2018-02-05 | 23:00 | 2016-02-05 23:00 | 8.817
2018-02-05 | 23:30 | 2016-02-05 23:30 | 8.792 | 8.2806 | 7.619 | 8.916 | 0.471 | 1.297
2018-02-06 | 0:00 | 2016-02-06 | 8.742
2018-02-06 | 0:30 | 2016-02-06 00:30 | 8.693
2018-02-06 | 1:00 | 2016-02-06 01:00 | 8.643
2018-02-06 | 1:30 | 2016-02-06 01:30 | 8.593
2018-02-06 | 2:00 | 2016-02-06 02:00 | 8.543
2018-02-06 | 2:30 | 2016-02-06 02:30 | 8.494
2018-02-06 | 3:00 | 2016-02-06 03:00 | 8.444
2018-02-06 | 3:30 | 2016-02-06 03:30 | 8.369
2018-02-06 | 4:00 | 2016-02-06 04:00 | 8.295
2018-02-06 | 4:30 | 2016-02-06 04:30 | 8.22
2018-02-06 | 5:00 | 2016-02-06 05:00 | 8.145
2018-02-06 | 5:30 | 2016-02-06 05:30 | 8.095
2018-02-06 | 6:00 | 2016-02-06 06:00 | 8.02
2018-02-06 | 6:30 | 2016-02-06 06:30 | 7.945
2018-02-06 | 7:00 | 2016-02-06 07:00 | 7.895
2018-02-06 | 7:30 | 2016-02-06 07:30 | 7.845
2018-02-06 | 8:00 | 2016-02-06 08:00 | 7.77
2018-02-06 | 8:30 | 2016-02-06 08:30 | 7.745
2018-02-06 | 9:00 | 2016-02-06 09:00 | 7.72
2018-02-06 | 9:30 | 2016-02-06 09:30 | 7.695
2018-02-06 | 10:00 | 2016-02-06 10:00 | 7.695
2018-02-06 | 10:30 | 2016-02-06 10:30 | 7.72
2018-02-06 | 11:00 | 2016-02-06 11:00 | 7.745
2018-02-06 | 11:30 | 2016-02-06 11:30 | 7.795
2018-02-06 | 12:00 | 2016-02-06 12:00 | 7.87
2018-02-06 | 12:30 | 2016-02-06 12:30 | 7.97
2018-02-06 | 13:00 | 2016-02-06 13:00 | 8.07
2018-02-06 | 13:30 | 2016-02-06 13:30 | 8.195
2018-02-06 | 14:00 | 2016-02-06 14:00 | 8.295
2018-02-06 | 14:30 | 2016-02-06 14:30 | 8.394
2018-02-06 | 15:00 | 2016-02-06 15:00 | 8.469
2018-02-06 | 15:30 | 2016-02-06 15:30 | 8.568
2018-02-06 | 16:00 | 2016-02-06 16:00 | 8.643
2018-02-06 | 16:30 | 2016-02-06 16:30 | 8.717
2018-02-06 | 17:00 | 2016-02-06 17:00 | 8.792
2018-02-06 | 17:30 | 2016-02-06 17:30 | 8.817
2018-02-06 | 18:00 | 2016-02-06 18:00 | 8.866
2018-02-06 | 18:30 | 2016-02-06 18:30 | 8.891
2018-02-06 | 19:00 | 2016-02-06 19:00 | 8.891
2018-02-06 | 19:30 | 2016-02-06 19:30 | 8.891
2018-02-06 | 20:00 | 2016-02-06 20:00 | 8.916
2018-02-06 | 20:30 | 2016-02-06 20:30 | 8.916
2018-02-06 | 21:00 | 2016-02-06 21:00 | 8.891
2018-02-06 | 21:30 | 2016-02-06 21:30 | 8.891
2018-02-06 | 22:00 | 2016-02-06 22:00 | 8.891
2018-02-06 | 22:30 | 2016-02-06 22:30 | 8.891
2018-02-06 | 23:00 | 2016-02-06 23:00 | 8.866
2018-02-06 | 23:30 | 2016-02-06 23:30 | 8.866 | 8.3819 | 7.695 | 8.916 | 0.43737 | 1.221
2018-02-07 | 0:00 | 2016-02-07 | 8.841
2018-02-07 | 0:30 | 2016-02-07 00:30 | 8.841
2018-02-07 | 1:00 | 2016-02-07 01:00 | 8.841
2018-02-07 | 1:30 | 2016-02-07 01:30 | 8.817
2018-02-07 | 2:00 | 2016-02-07 02:00 | 8.792
2018-02-07 | 2:30 | 2016-02-07 02:30 | 8.792
2018-02-07 | 3:00 | 2016-02-07 03:00 | 8.767
2018-02-07 | 3:30 | 2016-02-07 03:30 | 8.742
2018-02-07 | 4:00 | 2016-02-07 04:00 | 8.717
2018-02-07 | 4:30 | 2016-02-07 04:30 | 8.693
2018-02-07 | 5:00 | 2016-02-07 05:00 | 8.668
2018-02-07 | 5:30 | 2016-02-07 05:30 | 8.643
2018-02-07 | 6:00 | 2016-02-07 06:00 | 8.618
2018-02-07 | 6:30 | 2016-02-07 06:30 | 8.593
2018-02-07 | 7:00 | 2016-02-07 07:00 | 8.568
2018-02-07 | 7:30 | 2016-02-07 07:30 | 8.543
2018-02-07 | 8:00 | 2016-02-07 08:00 | 8.519
2018-02-07 | 8:30 | 2016-02-07 08:30 | 8.519
2018-02-07 | 9:00 | 2016-02-07 09:00 | 8.519
2018-02-07 | 9:30 | 2016-02-07 09:30 | 8.519
2018-02-07 | 10:00 | 2016-02-07 10:00 | 8.519
2018-02-07 | 10:30 | 2016-02-07 10:30 | 8.543
2018-02-07 | 11:00 | 2016-02-07 11:00 | 8.568
2018-02-07 | 11:30 | 2016-02-07 11:30 | 8.593
2018-02-07 | 12:00 | 2016-02-07 12:00 | 8.618
2018-02-07 | 12:30 | 2016-02-07 12:30 | 8.668
2018-02-07 | 13:00 | 2016-02-07 13:00 | 8.717
2018-02-07 | 13:30 | 2016-02-07 13:30 | 8.767
2018-02-07 | 14:00 | 2016-02-07 14:00 | 8.817
2018-02-07 | 14:30 | 2016-02-07 14:30 | 8.866
2018-02-07 | 15:00 | 2016-02-07 15:00 | 8.916
2018-02-07 | 15:30 | 2016-02-07 15:30 | 8.99
2018-02-07 | 16:00 | 2016-02-07 16:00 | 9.04
2018-02-07 | 16:30 | 2016-02-07 16:30 | 9.089
2018-02-07 | 17:00 | 2016-02-07 17:00 | 9.114
2018-02-07 | 17:30 | 2016-02-07 17:30 | 9.139
2018-02-07 | 18:00 | 2016-02-07 18:00 | 9.139
2018-02-07 | 18:30 | 2016-02-07 18:30 | 9.114
2018-02-07 | 19:00 | 2016-02-07 19:00 | 9.114
2018-02-07 | 19:30 | 2016-02-07 19:30 | 9.089
2018-02-07 | 20:00 | 2016-02-07 20:00 | 9.064
2018-02-07 | 20:30 | 2016-02-07 20:30 | 9.015
2018-02-07 | 21:00 | 2016-02-07 21:00 | 8.99
2018-02-07 | 21:30 | 2016-02-07 21:30 | 8.965
2018-02-07 | 22:00 | 2016-02-07 22:00 | 8.916
2018-02-07 | 22:30 | 2016-02-07 22:30 | 8.891
2018-02-07 | 23:00 | 2016-02-07 23:00 | 8.866
2018-02-07 | 23:30 | 2016-02-07 23:30 | 8.817 | 8.802 | 8.519 | 9.139 | 0.20064 | 0.62
2018-02-08 | 0:00 | 2016-02-08 | 8.817
2018-02-08 | 0:30 | 2016-02-08 00:30 | 8.792
2018-02-08 | 1:00 | 2016-02-08 01:00 | 8.767
2018-02-08 | 1:30 | 2016-02-08 01:30 | 8.742
2018-02-08 | 2:00 | 2016-02-08 02:00 | 8.742
2018-02-08 | 2:30 | 2016-02-08 02:30 | 8.717
2018-02-08 | 3:00 | 2016-02-08 03:00 | 8.693
2018-02-08 | 3:30 | 2016-02-08 03:30 | 8.668
2018-02-08 | 4:00 | 2016-02-08 04:00 | 8.643
2018-02-08 | 4:30 | 2016-02-08 04:30 | 8.618
2018-02-08 | 5:00 | 2016-02-08 05:00 | 8.568
2018-02-08 | 5:30 | 2016-02-08 05:30 | 8.519
2018-02-08 | 6:00 | 2016-02-08 06:00 | 8.469
2018-02-08 | 6:30 | 2016-02-08 06:30 | 8.419
2018-02-08 | 7:00 | 2016-02-08 07:00 | 8.369
2018-02-08 | 7:30 | 2016-02-08 07:30 | 8.295
2018-02-08 | 8:00 | 2016-02-08 08:00 | 8.245
2018-02-08 | 8:30 | 2016-02-08 08:30 | 8.195
2018-02-08 | 9:00 | 2016-02-08 09:00 | 8.17
2018-02-08 | 9:30 | 2016-02-08 09:30 | 8.12
2018-02-08 | 10:00 | 2016-02-08 10:00 | 8.145
2018-02-08 | 10:30 | 2016-02-08 10:30 | 8.17
2018-02-08 | 11:00 | 2016-02-08 11:00 | 8.22
2018-02-08 | 11:30 | 2016-02-08 11:30 | 8.295
2018-02-08 | 12:00 | 2016-02-08 12:00 | 8.419
2018-02-08 | 12:30 | 2016-02-08 12:30 | 8.543
2018-02-08 | 13:00 | 2016-02-08 13:00 | 8.693
2018-02-08 | 13:30 | 2016-02-08 13:30 | 8.817
2018-02-08 | 14:00 | 2016-02-08 14:00 | 8.965
2018-02-08 | 14:30 | 2016-02-08 14:30 | 9.114
2018-02-08 | 15:00 | 2016-02-08 15:00 | 9.262
2018-02-08 | 15:30 | 2016-02-08 15:30 | 9.386
2018-02-08 | 16:00 | 2016-02-08 16:00 | 9.485
2018-02-08 | 16:30 | 2016-02-08 16:30 | 9.558
2018-02-08 | 17:00 | 2016-02-08 17:00 | 9.632
2018-02-08 | 17:30 | 2016-02-08 17:30 | 9.657
2018-02-08 | 18:00 | 2016-02-08 18:00 | 9.657
2018-02-08 | 18:30 | 2016-02-08 18:30 | 9.632
2018-02-08 | 19:00 | 2016-02-08 19:00 | 9.583
2018-02-08 | 19:30 | 2016-02-08 19:30 | 9.534
2018-02-08 | 20:00 | 2016-02-08 20:00 | 9.485
2018-02-08 | 20:30 | 2016-02-08 20:30 | 9.41
2018-02-08 | 21:00 | 2016-02-08 21:00 | 9.361
2018-02-08 | 21:30 | 2016-02-08 21:30 | 9.287
2018-02-08 | 22:00 | 2016-02-08 22:00 | 9.213
2018-02-08 | 22:30 | 2016-02-08 22:30 | 9.163
2018-02-08 | 23:00 | 2016-02-08 23:00 | 9.089
2018-02-08 | 23:30 | 2016-02-08 23:30 | 9.04 | 8.8621 | 8.12 | 9.657 | 0.49436 | 1.537
2018-02-09 | 0:00 | 2016-02-09 | 8.99
2018-02-09 | 0:30 | 2016-02-09 00:30 | 8.916
2018-02-09 | 1:00 | 2016-02-09 01:00 | 8.866
2018-02-09 | 1:30 | 2016-02-09 01:30 | 8.792
2018-02-09 | 2:00 | 2016-02-09 02:00 | 8.742
2018-02-09 | 2:30 | 2016-02-09 02:30 | 8.668
2018-02-09 | 3:00 | 2016-02-09 03:00 | 8.618
2018-02-09 | 3:30 | 2016-02-09 03:30 | 8.543
2018-02-09 | 4:00 | 2016-02-09 04:00 | 8.469
2018-02-09 | 4:30 | 2016-02-09 04:30 | 8.394
2018-02-09 | 5:00 | 2016-02-09 05:00 | 8.319
2018-02-09 | 5:30 | 2016-02-09 05:30 | 8.22
2018-02-09 | 6:00 | 2016-02-09 06:00 | 8.145
2018-02-09 | 6:30 | 2016-02-09 06:30 | 8.07
2018-02-09 | 7:00 | 2016-02-09 07:00 | 7.995
2018-02-09 | 7:30 | 2016-02-09 07:30 | 7.92
2018-02-09 | 8:00 | 2016-02-09 08:00 | 7.845
2018-02-09 | 8:30 | 2016-02-09 08:30 | 7.77
2018-02-09 | 9:00 | 2016-02-09 09:00 | 7.72
2018-02-09 | 9:30 | 2016-02-09 09:30 | 7.695
2018-02-09 | 10:00 | 2016-02-09 10:00 | 7.695
2018-02-09 | 10:30 | 2016-02-09 10:30 | 7.72
2018-02-09 | 11:00 | 2016-02-09 11:00 | 7.77
2018-02-09 | 11:30 | 2016-02-09 11:30 | 7.845
2018-02-09 | 12:00 | 2016-02-09 12:00 | 7.97
2018-02-09 | 12:30 | 2016-02-09 12:30 | 8.07
2018-02-09 | 13:00 | 2016-02-09 13:00 | 8.22
2018-02-09 | 13:30 | 2016-02-09 13:30 | 8.369
2018-02-09 | 14:00 | 2016-02-09 14:00 | 8.494
2018-02-09 | 14:30 | 2016-02-09 14:30 | 8.618
2018-02-09 | 15:00 | 2016-02-09 15:00 | 8.742
2018-02-09 | 15:30 | 2016-02-09 15:30 | 8.866
2018-02-09 | 16:00 | 2016-02-09 16:00 | 8.965
2018-02-09 | 16:30 | 2016-02-09 16:30 | 9.064
2018-02-09 | 17:00 | 2016-02-09 17:00 | 9.114
2018-02-09 | 17:30 | 2016-02-09 17:30 | 9.163
2018-02-09 | 18:00 | 2016-02-09 18:00 | 9.163
2018-02-09 | 18:30 | 2016-02-09 18:30 | 9.163
2018-02-09 | 19:00 | 2016-02-09 19:00 | 9.114
2018-02-09 | 19:30 | 2016-02-09 19:30 | 9.064
2018-02-09 | 20:00 | 2016-02-09 20:00 | 9.015
2018-02-09 | 20:30 | 2016-02-09 20:30 | 8.965
2018-02-09 | 21:00 | 2016-02-09 21:00 | 8.916
2018-02-09 | 21:30 | 2016-02-09 21:30 | 8.841
2018-02-09 | 22:00 | 2016-02-09 22:00 | 8.767
2018-02-09 | 22:30 | 2016-02-09 22:30 | 8.717
2018-02-09 | 23:00 | 2016-02-09 23:00 | 8.668
2018-02-09 | 23:30 | 2016-02-09 23:30 | 8.593 | 8.5077 | 7.695 | 9.163 | 0.47966 | 1.468
2018-02-10 | 0:00 | 2016-02-10 | 8.543
2018-02-10 | 0:30 | 2016-02-10 00:30 | 8.494
2018-02-10 | 1:00 | 2016-02-10 01:00 | 8.444
2018-02-10 | 1:30 | 2016-02-10 01:30 | 8.394
2018-02-10 | 2:00 | 2016-02-10 02:00 | 8.344
2018-02-10 | 2:30 | 2016-02-10 02:30 | 8.295
2018-02-10 | 3:00 | 2016-02-10 03:00 | 8.27
2018-02-10 | 3:30 | 2016-02-10 03:30 | 8.22
2018-02-10 | 4:00 | 2016-02-10 04:00 | 8.17
2018-02-10 | 4:30 | 2016-02-10 04:30 | 8.12
2018-02-10 | 5:00 | 2016-02-10 05:00 | 8.045
2018-02-10 | 5:30 | 2016-02-10 05:30 | 7.995
2018-02-10 | 6:00 | 2016-02-10 06:00 | 7.92
2018-02-10 | 6:30 | 2016-02-10 06:30 | 7.87
2018-02-10 | 7:00 | 2016-02-10 07:00 | 7.845
2018-02-10 | 7:30 | 2016-02-10 07:30 | 7.795
2018-02-10 | 8:00 | 2016-02-10 08:00 | 7.745
2018-02-10 | 8:30 | 2016-02-10 08:30 | 7.72
2018-02-10 | 9:00 | 2016-02-10 09:00 | 7.72
2018-02-10 | 9:30 | 2016-02-10 09:30 | 7.72
2018-02-10 | 10:00 | 2016-02-10 10:00 | 7.745
2018-02-10 | 10:30 | 2016-02-10 10:30 | 7.795
2018-02-10 | 11:00 | 2016-02-10 11:00 | 7.87
2018-02-10 | 11:30 | 2016-02-10 11:30 | 7.945
2018-02-10 | 12:00 | 2016-02-10 12:00 | 8.02
2018-02-10 | 12:30 | 2016-02-10 12:30 | 8.12
2018-02-10 | 13:00 | 2016-02-10 13:00 | 8.245
2018-02-10 | 13:30 | 2016-02-10 13:30 | 8.394
2018-02-10 | 14:00 | 2016-02-10 14:00 | 8.543
2018-02-10 | 14:30 | 2016-02-10 14:30 | 8.717
2018-02-10 | 15:00 | 2016-02-10 15:00 | 8.866
2018-02-10 | 15:30 | 2016-02-10 15:30 | 8.965
2018-02-10 | 16:00 | 2016-02-10 16:00 | 9.064
2018-02-10 | 16:30 | 2016-02-10 16:30 | 9.163
2018-02-10 | 17:00 | 2016-02-10 17:00 | 9.238
2018-02-10 | 17:30 | 2016-02-10 17:30 | 9.287
2018-02-10 | 18:00 | 2016-02-10 18:00 | 9.336
2018-02-10 | 18:30 | 2016-02-10 18:30 | 9.336
2018-02-10 | 19:00 | 2016-02-10 19:00 | 9.361
2018-02-10 | 19:30 | 2016-02-10 19:30 | 9.361
2018-02-10 | 20:00 | 2016-02-10 20:00 | 9.361
2018-02-10 | 20:30 | 2016-02-10 20:30 | 9.336
2018-02-10 | 21:00 | 2016-02-10 21:00 | 9.312
2018-02-10 | 21:30 | 2016-02-10 21:30 | 9.312
2018-02-10 | 22:00 | 2016-02-10 22:00 | 9.287
2018-02-10 | 22:30 | 2016-02-10 22:30 | 9.262
2018-02-10 | 23:00 | 2016-02-10 23:00 | 9.262
2018-02-10 | 23:30 | 2016-02-10 23:30 | 9.238 | 8.5294 | 7.72 | 9.361 | 0.60934 | 1.641
2018-02-11 | 0:00 | 2016-02-11 | 9.213
2018-02-11 | 0:30 | 2016-02-11 00:30 | 9.188
2018-02-11 | 1:00 | 2016-02-11 01:00 | 9.188
2018-02-11 | 1:30 | 2016-02-11 01:30 | 9.163
2018-02-11 | 2:00 | 2016-02-11 02:00 | 9.163
2018-02-11 | 2:30 | 2016-02-11 02:30 | 9.139
2018-02-11 | 3:00 | 2016-02-11 03:00 | 9.114
2018-02-11 | 3:30 | 2016-02-11 03:30 | 9.114
2018-02-11 | 4:00 | 2016-02-11 04:00 | 9.089
2018-02-11 | 4:30 | 2016-02-11 04:30 | 9.064
2018-02-11 | 5:00 | 2016-02-11 05:00 | 9.064
2018-02-11 | 5:30 | 2016-02-11 05:30 | 9.04
2018-02-11 | 6:00 | 2016-02-11 06:00 | 9.015
2018-02-11 | 6:30 | 2016-02-11 06:30 | 9.015
2018-02-11 | 7:00 | 2016-02-11 07:00 | 8.99
2018-02-11 | 7:30 | 2016-02-11 07:30 | 8.99
2018-02-11 | 8:00 | 2016-02-11 08:00 | 8.99
2018-02-11 | 8:30 | 2016-02-11 08:30 | 8.965
2018-02-11 | 9:00 | 2016-02-11 09:00 | 8.965
2018-02-11 | 9:30 | 2016-02-11 09:30 | 8.99
2018-02-11 | 10:00 | 2016-02-11 10:00 | 9.015
2018-02-11 | 10:30 | 2016-02-11 10:30 | 9.04
2018-02-11 | 11:00 | 2016-02-11 11:00 | 9.089
2018-02-11 | 11:30 | 2016-02-11 11:30 | 9.139
2018-02-11 | 12:00 | 2016-02-11 12:00 | 9.213
2018-02-11 | 12:30 | 2016-02-11 12:30 | 9.312
2018-02-11 | 13:00 | 2016-02-11 13:00 | 9.386
2018-02-11 | 13:30 | 2016-02-11 13:30 | 9.46
2018-02-11 | 14:00 | 2016-02-11 14:00 | 9.558
2018-02-11 | 14:30 | 2016-02-11 14:30 | 9.632
2018-02-11 | 15:00 | 2016-02-11 15:00 | 9.756
2018-02-11 | 15:30 | 2016-02-11 15:30 | 9.854
2018-02-11 | 16:00 | 2016-02-11 16:00 | 9.952
2018-02-11 | 16:30 | 2016-02-11 16:30 | 10.026
2018-02-11 | 17:00 | 2016-02-11 17:00 | 10.075
2018-02-11 | 17:30 | 2016-02-11 17:30 | 10.1
2018-02-11 | 18:00 | 2016-02-11 18:00 | 10.124
2018-02-11 | 18:30 | 2016-02-11 18:30 | 10.124
2018-02-11 | 19:00 | 2016-02-11 19:00 | 10.124
2018-02-11 | 19:30 | 2016-02-11 19:30 | 10.124
2018-02-11 | 20:00 | 2016-02-11 20:00 | 10.124
2018-02-11 | 20:30 | 2016-02-11 20:30 | 10.1
2018-02-11 | 21:00 | 2016-02-11 21:00 | 10.1
2018-02-11 | 21:30 | 2016-02-11 21:30 | 10.075
2018-02-11 | 22:00 | 2016-02-11 22:00 | 10.075
2018-02-11 | 22:30 | 2016-02-11 22:30 | 10.051
2018-02-11 | 23:00 | 2016-02-11 23:00 | 10.051
2018-02-11 | 23:30 | 2016-02-11 23:30 | 10.051 | 9.4831 | 8.965 | 10.124 | 0.4673 | 1.159
2018-02-12 | 0:00 | 2016-02-12 | 10.051
2018-02-12 | 0:30 | 2016-02-12 00:30 | 10.026
2018-02-12 | 1:00 | 2016-02-12 01:00 | 10.026
2018-02-12 | 1:30 | 2016-02-12 01:30 | 10.026
2018-02-12 | 2:00 | 2016-02-12 02:00 | 10.026
2018-02-12 | 2:30 | 2016-02-12 02:30 | 10.001
2018-02-12 | 3:00 | 2016-02-12 03:00 | 10.001
2018-02-12 | 3:30 | 2016-02-12 03:30 | 10.001
2018-02-12 | 4:00 | 2016-02-12 04:00 | 9.977
2018-02-12 | 4:30 | 2016-02-12 04:30 | 9.952
2018-02-12 | 5:00 | 2016-02-12 05:00 | 9.928
2018-02-12 | 5:30 | 2016-02-12 05:30 | 9.903
2018-02-12 | 6:00 | 2016-02-12 06:00 | 9.879
2018-02-12 | 6:30 | 2016-02-12 06:30 | 9.854
2018-02-12 | 7:00 | 2016-02-12 07:00 | 9.854
2018-02-12 | 7:30 | 2016-02-12 07:30 | 9.829
2018-02-12 | 8:00 | 2016-02-12 08:00 | 9.829
2018-02-12 | 8:30 | 2016-02-12 08:30 | 9.829
2018-02-12 | 9:00 | 2016-02-12 09:00 | 9.854
2018-02-12 | 9:30 | 2016-02-12 09:30 | 9.879
2018-02-12 | 10:00 | 2016-02-12 10:00 | 9.928
2018-02-12 | 10:30 | 2016-02-12 10:30 | 9.952
2018-02-12 | 11:00 | 2016-02-12 11:00 | 10.001
2018-02-12 | 11:30 | 2016-02-12 11:30 | 10.075
2018-02-12 | 12:00 | 2016-02-12 12:00 | 10.149
2018-02-12 | 12:30 | 2016-02-12 12:30 | 10.198
2018-02-12 | 13:00 | 2016-02-12 13:00 | 10.271
2018-02-12 | 13:30 | 2016-02-12 13:30 | 10.345
2018-02-12 | 14:00 | 2016-02-12 14:00 | 10.418
2018-02-12 | 14:30 | 2016-02-12 14:30 | 10.492
2018-02-12 | 15:00 | 2016-02-12 15:00 | 10.565
2018-02-12 | 15:30 | 2016-02-12 15:30 | 10.638
2018-02-12 | 16:00 | 2016-02-12 16:00 | 10.687
2018-02-12 | 16:30 | 2016-02-12 16:30 | 10.736
2018-02-12 | 17:00 | 2016-02-12 17:00 | 10.761
2018-02-12 | 17:30 | 2016-02-12 17:30 | 10.761
2018-02-12 | 18:00 | 2016-02-12 18:00 | 10.761
2018-02-12 | 18:30 | 2016-02-12 18:30 | 10.736
2018-02-12 | 19:00 | 2016-02-12 19:00 | 10.712
2018-02-12 | 19:30 | 2016-02-12 19:30 | 10.663
2018-02-12 | 20:00 | 2016-02-12 20:00 | 10.614
2018-02-12 | 20:30 | 2016-02-12 20:30 | 10.541
2018-02-12 | 21:00 | 2016-02-12 21:00 | 10.467
2018-02-12 | 21:30 | 2016-02-12 21:30 | 10.394
2018-02-12 | 22:00 | 2016-02-12 22:00 | 10.32
2018-02-12 | 22:30 | 2016-02-12 22:30 | 10.247
2018-02-12 | 23:00 | 2016-02-12 23:00 | 10.198
2018-02-12 | 23:30 | 2016-02-12 23:30 | 10.124 | 10.2183 | 9.829 | 10.761 | 0.32045 | 0.932
2018-02-13 | 0:00 | 2016-02-13 | 10.051
2018-02-13 | 0:30 | 2016-02-13 00:30 | 10.001
2018-02-13 | 1:00 | 2016-02-13 01:00 | 9.928
2018-02-13 | 1:30 | 2016-02-13 01:30 | 9.879
2018-02-13 | 2:00 | 2016-02-13 02:00 | 9.805
2018-02-13 | 2:30 | 2016-02-13 02:30 | 9.756
2018-02-13 | 3:00 | 2016-02-13 03:00 | 9.682
2018-02-13 | 3:30 | 2016-02-13 03:30 | 9.608
2018-02-13 | 4:00 | 2016-02-13 04:00 | 9.558
2018-02-13 | 4:30 | 2016-02-13 04:30 | 9.485
2018-02-13 | 5:00 | 2016-02-13 05:00 | 9.41
2018-02-13 | 5:30 | 2016-02-13 05:30 | 9.361
2018-02-13 | 6:00 | 2016-02-13 06:00 | 9.287
2018-02-13 | 6:30 | 2016-02-13 06:30 | 9.238
2018-02-13 | 7:00 | 2016-02-13 07:00 | 9.188
2018-02-13 | 7:30 | 2016-02-13 07:30 | 9.139
2018-02-13 | 8:00 | 2016-02-13 08:00 | 9.114
2018-02-13 | 8:30 | 2016-02-13 08:30 | 9.089
2018-02-13 | 9:00 | 2016-02-13 09:00 | 9.064
2018-02-13 | 9:30 | 2016-02-13 09:30 | 9.089
2018-02-13 | 10:00 | 2016-02-13 10:00 | 9.114
2018-02-13 | 10:30 | 2016-02-13 10:30 | 9.139
2018-02-13 | 11:00 | 2016-02-13 11:00 | 9.188
2018-02-13 | 11:30 | 2016-02-13 11:30 | 9.238
2018-02-13 | 12:00 | 2016-02-13 12:00 | 9.287
2018-02-13 | 12:30 | 2016-02-13 12:30 | 9.336
2018-02-13 | 13:00 | 2016-02-13 13:00 | 9.361
2018-02-13 | 13:30 | 2016-02-13 13:30 | 9.41
2018-02-13 | 14:00 | 2016-02-13 14:00 | 9.46
2018-02-13 | 14:30 | 2016-02-13 14:30 | 9.509
2018-02-13 | 15:00 | 2016-02-13 15:00 | 9.558
2018-02-13 | 15:30 | 2016-02-13 15:30 | 9.583
2018-02-13 | 16:00 | 2016-02-13 16:00 | 9.608
2018-02-13 | 16:30 | 2016-02-13 16:30 | 9.608
2018-02-13 | 17:00 | 2016-02-13 17:00 | 9.632
2018-02-13 | 17:30 | 2016-02-13 17:30 | 9.632
2018-02-13 | 18:00 | 2016-02-13 18:00 | 9.608
2018-02-13 | 18:30 | 2016-02-13 18:30 | 9.608
2018-02-13 | 19:00 | 2016-02-13 19:00 | 9.583
2018-02-13 | 19:30 | 2016-02-13 19:30 | 9.558
2018-02-13 | 20:00 | 2016-02-13 20:00 | 9.534
2018-02-13 | 20:30 | 2016-02-13 20:30 | 9.509
2018-02-13 | 21:00 | 2016-02-13 21:00 | 9.485
2018-02-13 | 21:30 | 2016-02-13 21:30 | 9.46
2018-02-13 | 22:00 | 2016-02-13 22:00 | 9.41
2018-02-13 | 22:30 | 2016-02-13 22:30 | 9.386
2018-02-13 | 23:00 | 2016-02-13 23:00 | 9.361
2018-02-13 | 23:30 | 2016-02-13 23:30 | 9.312 | 9.4627 | 9.064 | 10.051 | 0.24386 | 0.987
2018-02-14 | 0:00 | 2016-02-14 | 9.287
2018-02-14 | 0:30 | 2016-02-14 00:30 | 9.262
2018-02-14 | 1:00 | 2016-02-14 01:00 | 9.213
2018-02-14 | 1:30 | 2016-02-14 01:30 | 9.188
2018-02-14 | 2:00 | 2016-02-14 02:00 | 9.163
2018-02-14 | 2:30 | 2016-02-14 02:30 | 9.139
2018-02-14 | 3:00 | 2016-02-14 03:00 | 9.114
2018-02-14 | 3:30 | 2016-02-14 03:30 | 9.089
2018-02-14 | 4:00 | 2016-02-14 04:00 | 9.064
2018-02-14 | 4:30 | 2016-02-14 04:30 | 9.04
2018-02-14 | 5:00 | 2016-02-14 05:00 | 9.015
2018-02-14 | 5:30 | 2016-02-14 05:30 | 9.015
2018-02-14 | 6:00 | 2016-02-14 06:00 | 8.99
2018-02-14 | 6:30 | 2016-02-14 06:30 | 8.99
2018-02-14 | 7:00 | 2016-02-14 07:00 | 8.965
2018-02-14 | 7:30 | 2016-02-14 07:30 | 8.965
2018-02-14 | 8:00 | 2016-02-14 08:00 | 8.941
2018-02-14 | 8:30 | 2016-02-14 08:30 | 8.941
2018-02-14 | 9:00 | 2016-02-14 09:00 | 8.965
2018-02-14 | 9:30 | 2016-02-14 09:30 | 8.965
2018-02-14 | 10:00 | 2016-02-14 10:00 | 9.015
2018-02-14 | 10:30 | 2016-02-14 10:30 | 9.04
2018-02-14 | 11:00 | 2016-02-14 11:00 | 9.114
2018-02-14 | 11:30 | 2016-02-14 11:30 | 9.213
2018-02-14 | 12:00 | 2016-02-14 12:00 | 9.262
2018-02-14 | 12:30 | 2016-02-14 12:30 | 9.361
2018-02-14 | 13:00 | 2016-02-14 13:00 | 9.435
2018-02-14 | 13:30 | 2016-02-14 13:30 | 9.558
2018-02-14 | 14:00 | 2016-02-14 14:00 | 9.731
2018-02-14 | 14:30 | 2016-02-14 14:30 | 9.879
2018-02-14 | 15:00 | 2016-02-14 15:00 | 10.001
2018-02-14 | 15:30 | 2016-02-14 15:30 | 10.149
2018-02-14 | 16:00 | 2016-02-14 16:00 | 10.296
2018-02-14 | 16:30 | 2016-02-14 16:30 | 10.394
2018-02-14 | 17:00 | 2016-02-14 17:00 | 10.467
2018-02-14 | 17:30 | 2016-02-14 17:30 | 10.516
2018-02-14 | 18:00 | 2016-02-14 18:00 | 10.565
2018-02-14 | 18:30 | 2016-02-14 18:30 | 10.614
2018-02-14 | 19:00 | 2016-02-14 19:00 | 10.614
2018-02-14 | 19:30 | 2016-02-14 19:30 | 10.614
2018-02-14 | 20:00 | 2016-02-14 20:00 | 10.614
2018-02-14 | 20:30 | 2016-02-14 20:30 | 10.565
2018-02-14 | 21:00 | 2016-02-14 21:00 | 10.541
2018-02-14 | 21:30 | 2016-02-14 21:30 | 10.492
2018-02-14 | 22:00 | 2016-02-14 22:00 | 10.443
2018-02-14 | 22:30 | 2016-02-14 22:30 | 10.394
2018-02-14 | 23:00 | 2016-02-14 23:00 | 10.369
2018-02-14 | 23:30 | 2016-02-14 23:30 | 10.345 | 9.644 | 8.941 | 10.614 | 0.66042 | 1.673
2018-02-15 | 0:00 | 2016-02-15 | 10.32
2018-02-15 | 0:30 | 2016-02-15 00:30 | 10.271
2018-02-15 | 1:00 | 2016-02-15 01:00 | 10.271
2018-02-15 | 1:30 | 2016-02-15 01:30 | 10.247
2018-02-15 | 2:00 | 2016-02-15 02:00 | 10.222
2018-02-15 | 2:30 | 2016-02-15 02:30 | 10.198
2018-02-15 | 3:00 | 2016-02-15 03:00 | 10.198
2018-02-15 | 3:30 | 2016-02-15 03:30 | 10.173
2018-02-15 | 4:00 | 2016-02-15 04:00 | 10.149
2018-02-15 | 4:30 | 2016-02-15 04:30 | 10.124
2018-02-15 | 5:00 | 2016-02-15 05:00 | 10.1
2018-02-15 | 5:30 | 2016-02-15 05:30 | 10.1
2018-02-15 | 6:00 | 2016-02-15 06:00 | 10.051
2018-02-15 | 6:30 | 2016-02-15 06:30 | 10.026
2018-02-15 | 7:00 | 2016-02-15 07:00 | 10.001
2018-02-15 | 7:30 | 2016-02-15 07:30 | 9.977
2018-02-15 | 8:00 | 2016-02-15 08:00 | 9.952
2018-02-15 | 8:30 | 2016-02-15 08:30 | 9.928
2018-02-15 | 9:00 | 2016-02-15 09:00 | 9.928
2018-02-15 | 9:30 | 2016-02-15 09:30 | 9.952
2018-02-15 | 10:00 | 2016-02-15 10:00 | 10.001
2018-02-15 | 10:30 | 2016-02-15 10:30 | 10.051
2018-02-15 | 11:00 | 2016-02-15 11:00 | 10.149
2018-02-15 | 11:30 | 2016-02-15 11:30 | 10.247
2018-02-15 | 12:00 | 2016-02-15 12:00 | 10.345
2018-02-15 | 12:30 | 2016-02-15 12:30 | 10.492
2018-02-15 | 13:00 | 2016-02-15 13:00 | 10.638
2018-02-15 | 13:30 | 2016-02-15 13:30 | 10.785
2018-02-15 | 14:00 | 2016-02-15 14:00 | 10.932
2018-02-15 | 14:30 | 2016-02-15 14:30 | 11.078
2018-02-15 | 15:00 | 2016-02-15 15:00 | 11.224
2018-02-15 | 15:30 | 2016-02-15 15:30 | 11.346
2018-02-15 | 16:00 | 2016-02-15 16:00 | 11.443
2018-02-15 | 16:30 | 2016-02-15 16:30 | 11.54
2018-02-15 | 17:00 | 2016-02-15 17:00 | 11.565
2018-02-15 | 17:30 | 2016-02-15 17:30 | 11.613
2018-02-15 | 18:00 | 2016-02-15 18:00 | 11.613
2018-02-15 | 18:30 | 2016-02-15 18:30 | 11.565
2018-02-15 | 19:00 | 2016-02-15 19:00 | 11.54
2018-02-15 | 19:30 | 2016-02-15 19:30 | 11.467
2018-02-15 | 20:00 | 2016-02-15 20:00 | 11.419
2018-02-15 | 20:30 | 2016-02-15 20:30 | 11.346
2018-02-15 | 21:00 | 2016-02-15 21:00 | 11.273
2018-02-15 | 21:30 | 2016-02-15 21:30 | 11.2
2018-02-15 | 22:00 | 2016-02-15 22:00 | 11.127
2018-02-15 | 22:30 | 2016-02-15 22:30 | 11.053
2018-02-15 | 23:00 | 2016-02-15 23:00 | 10.98
2018-02-15 | 23:30 | 2016-02-15 23:30 | 10.907 | 10.6485 | 9.928 | 11.613 | 0.60665 | 1.685
2018-02-16 | 0:00 | 2016-02-16 | 10.834
2018-02-16 | 0:30 | 2016-02-16 00:30 | 10.785
2018-02-16 | 1:00 | 2016-02-16 01:00 | 10.712
2018-02-16 | 1:30 | 2016-02-16 01:30 | 10.638
2018-02-16 | 2:00 | 2016-02-16 02:00 | 10.59
2018-02-16 | 2:30 | 2016-02-16 02:30 | 10.541
2018-02-16 | 3:00 | 2016-02-16 03:00 | 10.492
2018-02-16 | 3:30 | 2016-02-16 03:30 | 10.443
2018-02-16 | 4:00 | 2016-02-16 04:00 | 10.394
2018-02-16 | 4:30 | 2016-02-16 04:30 | 10.32
2018-02-16 | 5:00 | 2016-02-16 05:00 | 10.271
2018-02-16 | 5:30 | 2016-02-16 05:30 | 10.222
2018-02-16 | 6:00 | 2016-02-16 06:00 | 10.173
2018-02-16 | 6:30 | 2016-02-16 06:30 | 10.149
2018-02-16 | 7:00 | 2016-02-16 07:00 | 10.1
2018-02-16 | 7:30 | 2016-02-16 07:30 | 10.051
2018-02-16 | 8:00 | 2016-02-16 08:00 | 10.026
2018-02-16 | 8:30 | 2016-02-16 08:30 | 10.001
2018-02-16 | 9:00 | 2016-02-16 09:00 | 10.001
2018-02-16 | 9:30 | 2016-02-16 09:30 | 10.001
2018-02-16 | 10:00 | 2016-02-16 10:00 | 10.051
2018-02-16 | 10:30 | 2016-02-16 10:30 | 10.1
2018-02-16 | 11:00 | 2016-02-16 11:00 | 10.149
2018-02-16 | 11:30 | 2016-02-16 11:30 | 10.247
2018-02-16 | 12:00 | 2016-02-16 12:00 | 10.345
2018-02-16 | 12:30 | 2016-02-16 12:30 | 10.443
2018-02-16 | 13:00 | 2016-02-16 13:00 | 10.541
2018-02-16 | 13:30 | 2016-02-16 13:30 | 10.663
2018-02-16 | 14:00 | 2016-02-16 14:00 | 10.761
2018-02-16 | 14:30 | 2016-02-16 14:30 | 10.858
2018-02-16 | 15:00 | 2016-02-16 15:00 | 10.956
2018-02-16 | 15:30 | 2016-02-16 15:30 | 11.029
2018-02-16 | 16:00 | 2016-02-16 16:00 | 11.102
2018-02-16 | 16:30 | 2016-02-16 16:30 | 11.151
2018-02-16 | 17:00 | 2016-02-16 17:00 | 11.175
2018-02-16 | 17:30 | 2016-02-16 17:30 | 11.175
2018-02-16 | 18:00 | 2016-02-16 18:00 | 11.175
2018-02-16 | 18:30 | 2016-02-16 18:30 | 11.151
2018-02-16 | 19:00 | 2016-02-16 19:00 | 11.127
2018-02-16 | 19:30 | 2016-02-16 19:30 | 11.078
2018-02-16 | 20:00 | 2016-02-16 20:00 | 11.029
2018-02-16 | 20:30 | 2016-02-16 20:30 | 10.98
2018-02-16 | 21:00 | 2016-02-16 21:00 | 10.932
2018-02-16 | 21:30 | 2016-02-16 21:30 | 10.858
2018-02-16 | 22:00 | 2016-02-16 22:00 | 10.81
2018-02-16 | 22:30 | 2016-02-16 22:30 | 10.761
2018-02-16 | 23:00 | 2016-02-16 23:00 | 10.712
2018-02-16 | 23:30 | 2016-02-16 23:30 | 10.663 | 10.5993 | 10.001 | 11.175 | 0.39103 | 1.174
2018-02-17 | 0:00 | 2016-02-17 | 10.59
2018-02-17 | 0:30 | 2016-02-17 00:30 | 10.565
2018-02-17 | 1:00 | 2016-02-17 01:00 | 10.516
2018-02-17 | 1:30 | 2016-02-17 01:30 | 10.467
2018-02-17 | 2:00 | 2016-02-17 02:00 | 10.443
2018-02-17 | 2:30 | 2016-02-17 02:30 | 10.394
2018-02-17 | 3:00 | 2016-02-17 03:00 | 10.369
2018-02-17 | 3:30 | 2016-02-17 03:30 | 10.32
2018-02-17 | 4:00 | 2016-02-17 04:00 | 10.296
2018-02-17 | 4:30 | 2016-02-17 04:30 | 10.271
2018-02-17 | 5:00 | 2016-02-17 05:00 | 10.247
2018-02-17 | 5:30 | 2016-02-17 05:30 | 10.198
2018-02-17 | 6:00 | 2016-02-17 06:00 | 10.198
2018-02-17 | 6:30 | 2016-02-17 06:30 | 10.173
2018-02-17 | 7:00 | 2016-02-17 07:00 | 10.124
2018-02-17 | 7:30 | 2016-02-17 07:30 | 10.1
2018-02-17 | 8:00 | 2016-02-17 08:00 | 10.075
2018-02-17 | 8:30 | 2016-02-17 08:30 | 10.051
2018-02-17 | 9:00 | 2016-02-17 09:00 | 10.051
2018-02-17 | 9:30 | 2016-02-17 09:30 | 10.051
2018-02-17 | 10:00 | 2016-02-17 10:00 | 10.075
2018-02-17 | 10:30 | 2016-02-17 10:30 | 10.1
2018-02-17 | 11:00 | 2016-02-17 11:00 | 10.149
2018-02-17 | 11:30 | 2016-02-17 11:30 | 10.198
2018-02-17 | 12:00 | 2016-02-17 12:00 | 10.271
2018-02-17 | 12:30 | 2016-02-17 12:30 | 10.394
2018-02-17 | 13:00 | 2016-02-17 13:00 | 10.541
2018-02-17 | 13:30 | 2016-02-17 13:30 | 10.712
2018-02-17 | 14:00 | 2016-02-17 14:00 | 10.858
2018-02-17 | 14:30 | 2016-02-17 14:30 | 10.956
2018-02-17 | 15:00 | 2016-02-17 15:00 | 11.029
2018-02-17 | 15:30 | 2016-02-17 15:30 | 11.078
2018-02-17 | 16:00 | 2016-02-17 16:00 | 11.151
2018-02-17 | 16:30 | 2016-02-17 16:30 | 11.175
2018-02-17 | 17:00 | 2016-02-17 17:00 | 11.151
2018-02-17 | 17:30 | 2016-02-17 17:30 | 11.151
2018-02-17 | 18:00 | 2016-02-17 18:00 | 11.127
2018-02-17 | 18:30 | 2016-02-17 18:30 | 11.078
2018-02-17 | 19:00 | 2016-02-17 19:00 | 11.029
2018-02-17 | 19:30 | 2016-02-17 19:30 | 10.956
2018-02-17 | 20:00 | 2016-02-17 20:00 | 10.883
2018-02-17 | 20:30 | 2016-02-17 20:30 | 10.81
2018-02-17 | 21:00 | 2016-02-17 21:00 | 10.736
2018-02-17 | 21:30 | 2016-02-17 21:30 | 10.687
2018-02-17 | 22:00 | 2016-02-17 22:00 | 10.614
2018-02-17 | 22:30 | 2016-02-17 22:30 | 10.565
2018-02-17 | 23:00 | 2016-02-17 23:00 | 10.492
2018-02-17 | 23:30 | 2016-02-17 23:30 | 10.443 | 10.5397 | 10.051 | 11.175 | 0.37038 | 1.124
2018-02-18 | 0:00 | 2016-02-18 | 10.369
2018-02-18 | 0:30 | 2016-02-18 00:30 | 10.32
2018-02-18 | 1:00 | 2016-02-18 01:00 | 10.247
2018-02-18 | 1:30 | 2016-02-18 01:30 | 10.198
2018-02-18 | 2:00 | 2016-02-18 02:00 | 10.149
2018-02-18 | 2:30 | 2016-02-18 02:30 | 10.075
2018-02-18 | 3:00 | 2016-02-18 03:00 | 10.026
2018-02-18 | 3:30 | 2016-02-18 03:30 | 9.952
2018-02-18 | 4:00 | 2016-02-18 04:00 | 9.903
2018-02-18 | 4:30 | 2016-02-18 04:30 | 9.829
2018-02-18 | 5:00 | 2016-02-18 05:00 | 9.756
2018-02-18 | 5:30 | 2016-02-18 05:30 | 9.706
2018-02-18 | 6:00 | 2016-02-18 06:00 | 9.657
2018-02-18 | 6:30 | 2016-02-18 06:30 | 9.583
2018-02-18 | 7:00 | 2016-02-18 07:00 | 9.534
2018-02-18 | 7:30 | 2016-02-18 07:30 | 9.485
2018-02-18 | 8:00 | 2016-02-18 08:00 | 9.435
2018-02-18 | 8:30 | 2016-02-18 08:30 | 9.386
2018-02-18 | 9:00 | 2016-02-18 09:00 | 9.361
2018-02-18 | 9:30 | 2016-02-18 09:30 | 9.312
2018-02-18 | 10:00 | 2016-02-18 10:00 | 9.312
2018-02-18 | 10:30 | 2016-02-18 10:30 | 9.287
2018-02-18 | 11:00 | 2016-02-18 11:00 | 9.262
2018-02-18 | 11:30 | 2016-02-18 11:30 | 9.238
2018-02-18 | 12:00 | 2016-02-18 12:00 | 9.287
2018-02-18 | 12:30 | 2016-02-18 12:30 | 9.361
2018-02-18 | 13:00 | 2016-02-18 13:00 | 9.41
2018-02-18 | 13:30 | 2016-02-18 13:30 | 9.46
2018-02-18 | 14:00 | 2016-02-18 14:00 | 9.485
2018-02-18 | 14:30 | 2016-02-18 14:30 | 9.509
2018-02-18 | 15:00 | 2016-02-18 15:00 | 9.534
2018-02-18 | 15:30 | 2016-02-18 15:30 | 9.583
2018-02-18 | 16:00 | 2016-02-18 16:00 | 9.632
2018-02-18 | 16:30 | 2016-02-18 16:30 | 9.682
2018-02-18 | 17:00 | 2016-02-18 17:00 | 9.706
2018-02-18 | 17:30 | 2016-02-18 17:30 | 9.731
2018-02-18 | 18:00 | 2016-02-18 18:00 | 9.706
2018-02-18 | 18:30 | 2016-02-18 18:30 | 9.706
2018-02-18 | 19:00 | 2016-02-18 19:00 | 9.682
2018-02-18 | 19:30 | 2016-02-18 19:30 | 9.682
2018-02-18 | 20:00 | 2016-02-18 20:00 | 9.657
2018-02-18 | 20:30 | 2016-02-18 20:30 | 9.608
2018-02-18 | 21:00 | 2016-02-18 21:00 | 9.583
2018-02-18 | 21:30 | 2016-02-18 21:30 | 9.534
2018-02-18 | 22:00 | 2016-02-18 22:00 | 9.485
2018-02-18 | 22:30 | 2016-02-18 22:30 | 9.46
2018-02-18 | 23:00 | 2016-02-18 23:00 | 9.41
2018-02-18 | 23:30 | 2016-02-18 23:30 | 9.386 | 9.6388 | 9.238 | 10.369 | 0.28873 | 1.131
2018-02-19 | 0:00 | 2016-02-19 | 9.336
2018-02-19 | 0:30 | 2016-02-19 00:30 | 9.312
2018-02-19 | 1:00 | 2016-02-19 01:00 | 9.287
2018-02-19 | 1:30 | 2016-02-19 01:30 | 9.262
2018-02-19 | 2:00 | 2016-02-19 02:00 | 9.213
2018-02-19 | 2:30 | 2016-02-19 02:30 | 9.188
2018-02-19 | 3:00 | 2016-02-19 03:00 | 9.163
2018-02-19 | 3:30 | 2016-02-19 03:30 | 9.139
2018-02-19 | 4:00 | 2016-02-19 04:00 | 9.114
2018-02-19 | 4:30 | 2016-02-19 04:30 | 9.089
2018-02-19 | 5:00 | 2016-02-19 05:00 | 9.04
2018-02-19 | 5:30 | 2016-02-19 05:30 | 9.015
2018-02-19 | 6:00 | 2016-02-19 06:00 | 8.99
2018-02-19 | 6:30 | 2016-02-19 06:30 | 8.965
2018-02-19 | 7:00 | 2016-02-19 07:00 | 8.916
2018-02-19 | 7:30 | 2016-02-19 07:30 | 8.891
2018-02-19 | 8:00 | 2016-02-19 08:00 | 8.866
2018-02-19 | 8:30 | 2016-02-19 08:30 | 8.866
2018-02-19 | 9:00 | 2016-02-19 09:00 | 8.841
2018-02-19 | 9:30 | 2016-02-19 09:30 | 8.841
2018-02-19 | 10:00 | 2016-02-19 10:00 | 8.841
2018-02-19 | 10:30 | 2016-02-19 10:30 | 8.866
2018-02-19 | 11:00 | 2016-02-19 11:00 | 8.866
2018-02-19 | 11:30 | 2016-02-19 11:30 | 8.891
2018-02-19 | 12:00 | 2016-02-19 12:00 | 8.916
2018-02-19 | 12:30 | 2016-02-19 12:30 | 8.965
2018-02-19 | 13:00 | 2016-02-19 13:00 | 9.015
2018-02-19 | 13:30 | 2016-02-19 13:30 | 9.064
2018-02-19 | 14:00 | 2016-02-19 14:00 | 9.114
2018-02-19 | 14:30 | 2016-02-19 14:30 | 9.139
2018-02-19 | 15:00 | 2016-02-19 15:00 | 9.188
2018-02-19 | 15:30 | 2016-02-19 15:30 | 9.213
2018-02-19 | 16:00 | 2016-02-19 16:00 | 9.213
2018-02-19 | 16:30 | 2016-02-19 16:30 | 9.213
2018-02-19 | 17:00 | 2016-02-19 17:00 | 9.188
2018-02-19 | 17:30 | 2016-02-19 17:30 | 9.163
2018-02-19 | 18:00 | 2016-02-19 18:00 | 9.139
2018-02-19 | 18:30 | 2016-02-19 18:30 | 9.089
2018-02-19 | 19:00 | 2016-02-19 19:00 | 9.015
2018-02-19 | 19:30 | 2016-02-19 19:30 | 8.941
2018-02-19 | 20:00 | 2016-02-19 20:00 | 8.891
2018-02-19 | 20:30 | 2016-02-19 20:30 | 8.817
2018-02-19 | 21:00 | 2016-02-19 21:00 | 8.742
2018-02-19 | 21:30 | 2016-02-19 21:30 | 8.668
2018-02-19 | 22:00 | 2016-02-19 22:00 | 8.593
2018-02-19 | 22:30 | 2016-02-19 22:30 | 8.543
2018-02-19 | 23:00 | 2016-02-19 23:00 | 8.469
2018-02-19 | 23:30 | 2016-02-19 23:30 | 8.419 | 8.9899 | 8.419 | 9.336 | 0.21689 | 0.917
2018-02-20 | 0:00 | 2016-02-20 | 8.344
2018-02-20 | 0:30 | 2016-02-20 00:30 | 8.319
2018-02-20 | 1:00 | 2016-02-20 01:00 | 8.27
2018-02-20 | 1:30 | 2016-02-20 01:30 | 8.22
2018-02-20 | 2:00 | 2016-02-20 02:00 | 8.17
2018-02-20 | 2:30 | 2016-02-20 02:30 | 8.145
2018-02-20 | 3:00 | 2016-02-20 03:00 | 8.095
2018-02-20 | 3:30 | 2016-02-20 03:30 | 8.045
2018-02-20 | 4:00 | 2016-02-20 04:00 | 7.995
2018-02-20 | 4:30 | 2016-02-20 04:30 | 7.945
2018-02-20 | 5:00 | 2016-02-20 05:00 | 7.895
2018-02-20 | 5:30 | 2016-02-20 05:30 | 7.87
2018-02-20 | 6:00 | 2016-02-20 06:00 | 7.82
2018-02-20 | 6:30 | 2016-02-20 06:30 | 7.745
2018-02-20 | 7:00 | 2016-02-20 07:00 | 7.695
2018-02-20 | 7:30 | 2016-02-20 07:30 | 7.619
2018-02-20 | 8:00 | 2016-02-20 08:00 | 7.569
2018-02-20 | 8:30 | 2016-02-20 08:30 | 7.544
2018-02-20 | 9:00 | 2016-02-20 09:00 | 7.519
2018-02-20 | 9:30 | 2016-02-20 09:30 | 7.519
2018-02-20 | 10:00 | 2016-02-20 10:00 | 7.544
2018-02-20 | 10:30 | 2016-02-20 10:30 | 7.594
2018-02-20 | 11:00 | 2016-02-20 11:00 | 7.67
2018-02-20 | 11:30 | 2016-02-20 11:30 | 7.77
2018-02-20 | 12:00 | 2016-02-20 12:00 | 7.895
2018-02-20 | 12:30 | 2016-02-20 12:30 | 8.02
2018-02-20 | 13:00 | 2016-02-20 13:00 | 8.12
2018-02-20 | 13:30 | 2016-02-20 13:30 | 8.245
2018-02-20 | 14:00 | 2016-02-20 14:00 | 8.344
2018-02-20 | 14:30 | 2016-02-20 14:30 | 8.444
2018-02-20 | 15:00 | 2016-02-20 15:00 | 8.543
2018-02-20 | 15:30 | 2016-02-20 15:30 | 8.643
2018-02-20 | 16:00 | 2016-02-20 16:00 | 8.717
2018-02-20 | 16:30 | 2016-02-20 16:30 | 8.792
2018-02-20 | 17:00 | 2016-02-20 17:00 | 8.817
2018-02-20 | 17:30 | 2016-02-20 17:30 | 8.817
2018-02-20 | 18:00 | 2016-02-20 18:00 | 8.767
2018-02-20 | 18:30 | 2016-02-20 18:30 | 8.742
2018-02-20 | 19:00 | 2016-02-20 19:00 | 8.668
2018-02-20 | 19:30 | 2016-02-20 19:30 | 8.618
2018-02-20 | 20:00 | 2016-02-20 20:00 | 8.543
2018-02-20 | 20:30 | 2016-02-20 20:30 | 8.494
2018-02-20 | 21:00 | 2016-02-20 21:00 | 8.419
2018-02-20 | 21:30 | 2016-02-20 21:30 | 8.344
2018-02-20 | 22:00 | 2016-02-20 22:00 | 8.27
2018-02-20 | 22:30 | 2016-02-20 22:30 | 8.195
2018-02-20 | 23:00 | 2016-02-20 23:00 | 8.12
2018-02-20 | 23:30 | 2016-02-20 23:30 | 8.045 | 8.1571 | 7.519 | 8.817 | 0.39914 | 1.298
2018-02-21 | 0:00 | 2016-02-21 | 7.97
2018-02-21 | 0:30 | 2016-02-21 00:30 | 7.895
2018-02-21 | 1:00 | 2016-02-21 01:00 | 7.82
2018-02-21 | 1:30 | 2016-02-21 01:30 | 7.745
2018-02-21 | 2:00 | 2016-02-21 02:00 | 7.67
2018-02-21 | 2:30 | 2016-02-21 02:30 | 7.594
2018-02-21 | 3:00 | 2016-02-21 03:00 | 7.519
2018-02-21 | 3:30 | 2016-02-21 03:30 | 7.444
2018-02-21 | 4:00 | 2016-02-21 04:00 | 7.368
2018-02-21 | 4:30 | 2016-02-21 04:30 | 7.293
2018-02-21 | 5:00 | 2016-02-21 05:00 | 7.217
2018-02-21 | 5:30 | 2016-02-21 05:30 | 7.167
2018-02-21 | 6:00 | 2016-02-21 06:00 | 7.116
2018-02-21 | 6:30 | 2016-02-21 06:30 | 7.041
2018-02-21 | 7:00 | 2016-02-21 07:00 | 6.99
2018-02-21 | 7:30 | 2016-02-21 07:30 | 6.94
2018-02-21 | 8:00 | 2016-02-21 08:00 | 6.889
2018-02-21 | 8:30 | 2016-02-21 08:30 | 6.864
2018-02-21 | 9:00 | 2016-02-21 09:00 | 6.864
2018-02-21 | 9:30 | 2016-02-21 09:30 | 6.864
2018-02-21 | 10:00 | 2016-02-21 10:00 | 6.864
2018-02-21 | 10:30 | 2016-02-21 10:30 | 6.864
2018-02-21 | 11:00 | 2016-02-21 11:00 | 6.889
2018-02-21 | 11:30 | 2016-02-21 11:30 | 6.94
2018-02-21 | 12:00 | 2016-02-21 12:00 | 6.965
2018-02-21 | 12:30 | 2016-02-21 12:30 | 7.066
2018-02-21 | 13:00 | 2016-02-21 13:00 | 7.217
2018-02-21 | 13:30 | 2016-02-21 13:30 | 7.368
2018-02-21 | 14:00 | 2016-02-21 14:00 | 7.544
2018-02-21 | 14:30 | 2016-02-21 14:30 | 7.67
2018-02-21 | 15:00 | 2016-02-21 15:00 | 7.795
2018-02-21 | 15:30 | 2016-02-21 15:30 | 7.895
2018-02-21 | 16:00 | 2016-02-21 16:00 | 8.02
2018-02-21 | 16:30 | 2016-02-21 16:30 | 8.12
2018-02-21 | 17:00 | 2016-02-21 17:00 | 8.22
2018-02-21 | 17:30 | 2016-02-21 17:30 | 8.295
2018-02-21 | 18:00 | 2016-02-21 18:00 | 8.319
2018-02-21 | 18:30 | 2016-02-21 18:30 | 8.344
2018-02-21 | 19:00 | 2016-02-21 19:00 | 8.319
2018-02-21 | 19:30 | 2016-02-21 19:30 | 8.295
2018-02-21 | 20:00 | 2016-02-21 20:00 | 8.27
2018-02-21 | 20:30 | 2016-02-21 20:30 | 8.22
2018-02-21 | 21:00 | 2016-02-21 21:00 | 8.17
2018-02-21 | 21:30 | 2016-02-21 21:30 | 8.095
2018-02-21 | 22:00 | 2016-02-21 22:00 | 8.02
2018-02-21 | 22:30 | 2016-02-21 22:30 | 7.945
2018-02-21 | 23:00 | 2016-02-21 23:00 | 7.87
2018-02-21 | 23:30 | 2016-02-21 23:30 | 7.795 | 7.5763 | 6.864 | 8.344 | 0.51592 | 1.48
2018-02-22 | 0:00 | 2016-02-22 | 7.72
2018-02-22 | 0:30 | 2016-02-22 00:30 | 7.67
2018-02-22 | 1:00 | 2016-02-22 01:00 | 7.619
2018-02-22 | 1:30 | 2016-02-22 01:30 | 7.569
2018-02-22 | 2:00 | 2016-02-22 02:00 | 7.519
2018-02-22 | 2:30 | 2016-02-22 02:30 | 7.469
2018-02-22 | 3:00 | 2016-02-22 03:00 | 7.419
2018-02-22 | 3:30 | 2016-02-22 03:30 | 7.368
2018-02-22 | 4:00 | 2016-02-22 04:00 | 7.318
2018-02-22 | 4:30 | 2016-02-22 04:30 | 7.268
2018-02-22 | 5:00 | 2016-02-22 05:00 | 7.242
2018-02-22 | 5:30 | 2016-02-22 05:30 | 7.217
2018-02-22 | 6:00 | 2016-02-22 06:00 | 7.167
2018-02-22 | 6:30 | 2016-02-22 06:30 | 7.142
2018-02-22 | 7:00 | 2016-02-22 07:00 | 7.116
2018-02-22 | 7:30 | 2016-02-22 07:30 | 7.066
2018-02-22 | 8:00 | 2016-02-22 08:00 | 7.066
2018-02-22 | 8:30 | 2016-02-22 08:30 | 7.041
2018-02-22 | 9:00 | 2016-02-22 09:00 | 7.066
2018-02-22 | 9:30 | 2016-02-22 09:30 | 7.091
2018-02-22 | 10:00 | 2016-02-22 10:00 | 7.167
2018-02-22 | 10:30 | 2016-02-22 10:30 | 7.268
2018-02-22 | 11:00 | 2016-02-22 11:00 | 7.368
2018-02-22 | 11:30 | 2016-02-22 11:30 | 7.494
2018-02-22 | 12:00 | 2016-02-22 12:00 | 7.67
2018-02-22 | 12:30 | 2016-02-22 12:30 | 7.845
2018-02-22 | 13:00 | 2016-02-22 13:00 | 8.02
2018-02-22 | 13:30 | 2016-02-22 13:30 | 8.245
2018-02-22 | 14:00 | 2016-02-22 14:00 | 8.444
2018-02-22 | 14:30 | 2016-02-22 14:30 | 8.643
2018-02-22 | 15:00 | 2016-02-22 15:00 | 8.817
2018-02-22 | 15:30 | 2016-02-22 15:30 | 8.965
2018-02-22 | 16:00 | 2016-02-22 16:00 | 9.089
2018-02-22 | 16:30 | 2016-02-22 16:30 | 9.188
2018-02-22 | 17:00 | 2016-02-22 17:00 | 9.262
2018-02-22 | 17:30 | 2016-02-22 17:30 | 9.287
2018-02-22 | 18:00 | 2016-02-22 18:00 | 9.287
2018-02-22 | 18:30 | 2016-02-22 18:30 | 9.262
2018-02-22 | 19:00 | 2016-02-22 19:00 | 9.213
2018-02-22 | 19:30 | 2016-02-22 19:30 | 9.139
2018-02-22 | 20:00 | 2016-02-22 20:00 | 9.064
2018-02-22 | 20:30 | 2016-02-22 20:30 | 8.965
2018-02-22 | 21:00 | 2016-02-22 21:00 | 8.891
2018-02-22 | 21:30 | 2016-02-22 21:30 | 8.792
2018-02-22 | 22:00 | 2016-02-22 22:00 | 8.717
2018-02-22 | 22:30 | 2016-02-22 22:30 | 8.618
2018-02-22 | 23:00 | 2016-02-22 23:00 | 8.543
2018-02-22 | 23:30 | 2016-02-22 23:30 | 8.469 | 8.0393 | 7.041 | 9.287 | 0.81873 | 2.246
2018-02-23 | 0:00 | 2016-02-23 | 8.394
2018-02-23 | 0:30 | 2016-02-23 00:30 | 8.319
2018-02-23 | 1:00 | 2016-02-23 01:00 | 8.22
2018-02-23 | 1:30 | 2016-02-23 01:30 | 8.145
2018-02-23 | 2:00 | 2016-02-23 02:00 | 8.07
2018-02-23 | 2:30 | 2016-02-23 02:30 | 7.995
2018-02-23 | 3:00 | 2016-02-23 03:00 | 7.92
2018-02-23 | 3:30 | 2016-02-23 03:30 | 7.82
2018-02-23 | 4:00 | 2016-02-23 04:00 | 7.72
2018-02-23 | 4:30 | 2016-02-23 04:30 | 7.619
2018-02-23 | 5:00 | 2016-02-23 05:00 | 7.519
2018-02-23 | 5:30 | 2016-02-23 05:30 | 7.419
2018-02-23 | 6:00 | 2016-02-23 06:00 | 7.318
2018-02-23 | 6:30 | 2016-02-23 06:30 | 7.217
2018-02-23 | 7:00 | 2016-02-23 07:00 | 7.116
2018-02-23 | 7:30 | 2016-02-23 07:30 | 7.015
2018-02-23 | 8:00 | 2016-02-23 08:00 | 6.94
2018-02-23 | 8:30 | 2016-02-23 08:30 | 6.889
2018-02-23 | 9:00 | 2016-02-23 09:00 | 6.839
2018-02-23 | 9:30 | 2016-02-23 09:30 | 6.839
2018-02-23 | 10:00 | 2016-02-23 10:00 | 6.864
2018-02-23 | 10:30 | 2016-02-23 10:30 | 6.914
2018-02-23 | 11:00 | 2016-02-23 11:00 | 6.99
2018-02-23 | 11:30 | 2016-02-23 11:30 | 7.116
2018-02-23 | 12:00 | 2016-02-23 12:00 | 7.268
2018-02-23 | 12:30 | 2016-02-23 12:30 | 7.419
2018-02-23 | 13:00 | 2016-02-23 13:00 | 7.594
2018-02-23 | 13:30 | 2016-02-23 13:30 | 7.745
2018-02-23 | 14:00 | 2016-02-23 14:00 | 7.895
2018-02-23 | 14:30 | 2016-02-23 14:30 | 8.07
2018-02-23 | 15:00 | 2016-02-23 15:00 | 8.22
2018-02-23 | 15:30 | 2016-02-23 15:30 | 8.369
2018-02-23 | 16:00 | 2016-02-23 16:00 | 8.494
2018-02-23 | 16:30 | 2016-02-23 16:30 | 8.593
2018-02-23 | 17:00 | 2016-02-23 17:00 | 8.668
2018-02-23 | 17:30 | 2016-02-23 17:30 | 8.693
2018-02-23 | 18:00 | 2016-02-23 18:00 | 8.717
2018-02-23 | 18:30 | 2016-02-23 18:30 | 8.693
2018-02-23 | 19:00 | 2016-02-23 19:00 | 8.668
2018-02-23 | 19:30 | 2016-02-23 19:30 | 8.643
2018-02-23 | 20:00 | 2016-02-23 20:00 | 8.593
2018-02-23 | 20:30 | 2016-02-23 20:30 | 8.519
2018-02-23 | 21:00 | 2016-02-23 21:00 | 8.469
2018-02-23 | 21:30 | 2016-02-23 21:30 | 8.394
2018-02-23 | 22:00 | 2016-02-23 22:00 | 8.344
2018-02-23 | 22:30 | 2016-02-23 22:30 | 8.27
2018-02-23 | 23:00 | 2016-02-23 23:00 | 8.195
2018-02-23 | 23:30 | 2016-02-23 23:30 | 8.145 | 7.8728 | 6.839 | 8.717 | 0.62684 | 1.878
2018-02-24 | 0:00 | 2016-02-24 | 8.07
2018-02-24 | 0:30 | 2016-02-24 00:30 | 8.02
2018-02-24 | 1:00 | 2016-02-24 01:00 | 7.945
2018-02-24 | 1:30 | 2016-02-24 01:30 | 7.895
2018-02-24 | 2:00 | 2016-02-24 02:00 | 7.82
2018-02-24 | 2:30 | 2016-02-24 02:30 | 7.795
2018-02-24 | 3:00 | 2016-02-24 03:00 | 7.72
2018-02-24 | 3:30 | 2016-02-24 03:30 | 7.695
2018-02-24 | 4:00 | 2016-02-24 04:00 | 7.645
2018-02-24 | 4:30 | 2016-02-24 04:30 | 7.594
2018-02-24 | 5:00 | 2016-02-24 05:00 | 7.569
2018-02-24 | 5:30 | 2016-02-24 05:30 | 7.519
2018-02-24 | 6:00 | 2016-02-24 06:00 | 7.494
2018-02-24 | 6:30 | 2016-02-24 06:30 | 7.444
2018-02-24 | 7:00 | 2016-02-24 07:00 | 7.419
2018-02-24 | 7:30 | 2016-02-24 07:30 | 7.393
2018-02-24 | 8:00 | 2016-02-24 08:00 | 7.368
2018-02-24 | 8:30 | 2016-02-24 08:30 | 7.368
2018-02-24 | 9:00 | 2016-02-24 09:00 | 7.368
2018-02-24 | 9:30 | 2016-02-24 09:30 | 7.419
2018-02-24 | 10:00 | 2016-02-24 10:00 | 7.469
2018-02-24 | 10:30 | 2016-02-24 10:30 | 7.569
2018-02-24 | 11:00 | 2016-02-24 11:00 | 7.67
2018-02-24 | 11:30 | 2016-02-24 11:30 | 7.82
2018-02-24 | 12:00 | 2016-02-24 12:00 | 7.97
2018-02-24 | 12:30 | 2016-02-24 12:30 | 8.17
2018-02-24 | 13:00 | 2016-02-24 13:00 | 8.344
2018-02-24 | 13:30 | 2016-02-24 13:30 | 8.543
2018-02-24 | 14:00 | 2016-02-24 14:00 | 8.767
2018-02-24 | 14:30 | 2016-02-24 14:30 | 8.941
2018-02-24 | 15:00 | 2016-02-24 15:00 | 9.089
2018-02-24 | 15:30 | 2016-02-24 15:30 | 9.238
2018-02-24 | 16:00 | 2016-02-24 16:00 | 9.361
2018-02-24 | 16:30 | 2016-02-24 16:30 | 9.485
2018-02-24 | 17:00 | 2016-02-24 17:00 | 9.583
2018-02-24 | 17:30 | 2016-02-24 17:30 | 9.632
2018-02-24 | 18:00 | 2016-02-24 18:00 | 9.682
2018-02-24 | 18:30 | 2016-02-24 18:30 | 9.682
2018-02-24 | 19:00 | 2016-02-24 19:00 | 9.657
2018-02-24 | 19:30 | 2016-02-24 19:30 | 9.632
2018-02-24 | 20:00 | 2016-02-24 20:00 | 9.583
2018-02-24 | 20:30 | 2016-02-24 20:30 | 9.534
2018-02-24 | 21:00 | 2016-02-24 21:00 | 9.485
2018-02-24 | 21:30 | 2016-02-24 21:30 | 9.41
2018-02-24 | 22:00 | 2016-02-24 22:00 | 9.361
2018-02-24 | 22:30 | 2016-02-24 22:30 | 9.287
2018-02-24 | 23:00 | 2016-02-24 23:00 | 9.213
2018-02-24 | 23:30 | 2016-02-24 23:30 | 9.163 | 8.4146 | 7.368 | 9.682 | 0.88069 | 2.314
2018-02-25 | 0:00 | 2016-02-25 | 9.114
2018-02-25 | 0:30 | 2016-02-25 00:30 | 9.04
2018-02-25 | 1:00 | 2016-02-25 01:00 | 8.99
2018-02-25 | 1:30 | 2016-02-25 01:30 | 8.941
2018-02-25 | 2:00 | 2016-02-25 02:00 | 8.891
2018-02-25 | 2:30 | 2016-02-25 02:30 | 8.817
2018-02-25 | 3:00 | 2016-02-25 03:00 | 8.742
2018-02-25 | 3:30 | 2016-02-25 03:30 | 8.693
2018-02-25 | 4:00 | 2016-02-25 04:00 | 8.643
2018-02-25 | 4:30 | 2016-02-25 04:30 | 8.568
2018-02-25 | 5:00 | 2016-02-25 05:00 | 8.519
2018-02-25 | 5:30 | 2016-02-25 05:30 | 8.469
2018-02-25 | 6:00 | 2016-02-25 06:00 | 8.419
2018-02-25 | 6:30 | 2016-02-25 06:30 | 8.344
2018-02-25 | 7:00 | 2016-02-25 07:00 | 8.295
2018-02-25 | 7:30 | 2016-02-25 07:30 | 8.245
2018-02-25 | 8:00 | 2016-02-25 08:00 | 8.22
2018-02-25 | 8:30 | 2016-02-25 08:30 | 8.195
2018-02-25 | 9:00 | 2016-02-25 09:00 | 8.22
2018-02-25 | 9:30 | 2016-02-25 09:30 | 8.245
2018-02-25 | 10:00 | 2016-02-25 10:00 | 8.27
2018-02-25 | 10:30 | 2016-02-25 10:30 | 8.344
2018-02-25 | 11:00 | 2016-02-25 11:00 | 8.444
2018-02-25 | 11:30 | 2016-02-25 11:30 | 8.568
2018-02-25 | 12:00 | 2016-02-25 12:00 | 8.767
2018-02-25 | 12:30 | 2016-02-25 12:30 | 8.965
2018-02-25 | 13:00 | 2016-02-25 13:00 | 9.163
2018-02-25 | 13:30 | 2016-02-25 13:30 | 9.361
2018-02-25 | 14:00 | 2016-02-25 14:00 | 9.583
2018-02-25 | 14:30 | 2016-02-25 14:30 | 9.78
2018-02-25 | 15:00 | 2016-02-25 15:00 | 9.977
2018-02-25 | 15:30 | 2016-02-25 15:30 | 10.149
2018-02-25 | 16:00 | 2016-02-25 16:00 | 10.271
2018-02-25 | 16:30 | 2016-02-25 16:30 | 10.394
2018-02-25 | 17:00 | 2016-02-25 17:00 | 10.443
2018-02-25 | 17:30 | 2016-02-25 17:30 | 10.492
2018-02-25 | 18:00 | 2016-02-25 18:00 | 10.516
2018-02-25 | 18:30 | 2016-02-25 18:30 | 10.492
2018-02-25 | 19:00 | 2016-02-25 19:00 | 10.467
2018-02-25 | 19:30 | 2016-02-25 19:30 | 10.394
2018-02-25 | 20:00 | 2016-02-25 20:00 | 10.345
2018-02-25 | 20:30 | 2016-02-25 20:30 | 10.271
2018-02-25 | 21:00 | 2016-02-25 21:00 | 10.198
2018-02-25 | 21:30 | 2016-02-25 21:30 | 10.124
2018-02-25 | 22:00 | 2016-02-25 22:00 | 10.051
2018-02-25 | 22:30 | 2016-02-25 22:30 | 10.001
2018-02-25 | 23:00 | 2016-02-25 23:00 | 9.952
2018-02-25 | 23:30 | 2016-02-25 23:30 | 9.903 | 9.277 | 8.195 | 10.516 | 0.83757 | 2.321
2018-02-26 | 0:00 | 2016-02-26 | 9.854
2018-02-26 | 0:30 | 2016-02-26 00:30 | 9.805
2018-02-26 | 1:00 | 2016-02-26 01:00 | 9.756
2018-02-26 | 1:30 | 2016-02-26 01:30 | 9.706
2018-02-26 | 2:00 | 2016-02-26 02:00 | 9.657
2018-02-26 | 2:30 | 2016-02-26 02:30 | 9.608
2018-02-26 | 3:00 | 2016-02-26 03:00 | 9.558
2018-02-26 | 3:30 | 2016-02-26 03:30 | 9.485
2018-02-26 | 4:00 | 2016-02-26 04:00 | 9.41
2018-02-26 | 4:30 | 2016-02-26 04:30 | 9.336
2018-02-26 | 5:00 | 2016-02-26 05:00 | 9.262
2018-02-26 | 5:30 | 2016-02-26 05:30 | 9.188
2018-02-26 | 6:00 | 2016-02-26 06:00 | 9.114
2018-02-26 | 6:30 | 2016-02-26 06:30 | 9.04
2018-02-26 | 7:00 | 2016-02-26 07:00 | 8.965
2018-02-26 | 7:30 | 2016-02-26 07:30 | 8.891
2018-02-26 | 8:00 | 2016-02-26 08:00 | 8.866
2018-02-26 | 8:30 | 2016-02-26 08:30 | 8.817
2018-02-26 | 9:00 | 2016-02-26 09:00 | 8.817
2018-02-26 | 9:30 | 2016-02-26 09:30 | 8.817
2018-02-26 | 10:00 | 2016-02-26 10:00 | 8.841
2018-02-26 | 10:30 | 2016-02-26 10:30 | 8.891
2018-02-26 | 11:00 | 2016-02-26 11:00 | 8.965
2018-02-26 | 11:30 | 2016-02-26 11:30 | 9.04
2018-02-26 | 12:00 | 2016-02-26 12:00 | 9.139
2018-02-26 | 12:30 | 2016-02-26 12:30 | 9.262
2018-02-26 | 13:00 | 2016-02-26 13:00 | 9.336
2018-02-26 | 13:30 | 2016-02-26 13:30 | 9.41
2018-02-26 | 14:00 | 2016-02-26 14:00 | 9.485
2018-02-26 | 14:30 | 2016-02-26 14:30 | 9.558
2018-02-26 | 15:00 | 2016-02-26 15:00 | 9.632
2018-02-26 | 15:30 | 2016-02-26 15:30 | 9.682
2018-02-26 | 16:00 | 2016-02-26 16:00 | 9.731
2018-02-26 | 16:30 | 2016-02-26 16:30 | 9.78
2018-02-26 | 17:00 | 2016-02-26 17:00 | 9.805
2018-02-26 | 17:30 | 2016-02-26 17:30 | 9.829
2018-02-26 | 18:00 | 2016-02-26 18:00 | 9.829
2018-02-26 | 18:30 | 2016-02-26 18:30 | 9.829
2018-02-26 | 19:00 | 2016-02-26 19:00 | 9.829
2018-02-26 | 19:30 | 2016-02-26 19:30 | 9.829
2018-02-26 | 20:00 | 2016-02-26 20:00 | 9.829
2018-02-26 | 20:30 | 2016-02-26 20:30 | 9.829
2018-02-26 | 21:00 | 2016-02-26 21:00 | 9.805
2018-02-26 | 21:30 | 2016-02-26 21:30 | 9.805
2018-02-26 | 22:00 | 2016-02-26 22:00 | 9.78
2018-02-26 | 22:30 | 2016-02-26 22:30 | 9.756
2018-02-26 | 23:00 | 2016-02-26 23:00 | 9.731
2018-02-26 | 23:30 | 2016-02-26 23:30 | 9.706 | 9.4561 | 8.817 | 9.854 | 0.36523 | 1.037
2018-02-27 | 0:00 | 2016-02-27 | 9.682
2018-02-27 | 0:30 | 2016-02-27 00:30 | 9.657
2018-02-27 | 1:00 | 2016-02-27 01:00 | 9.632
2018-02-27 | 1:30 | 2016-02-27 01:30 | 9.608
2018-02-27 | 2:00 | 2016-02-27 02:00 | 9.583
2018-02-27 | 2:30 | 2016-02-27 02:30 | 9.558
2018-02-27 | 3:00 | 2016-02-27 03:00 | 9.534
2018-02-27 | 3:30 | 2016-02-27 03:30 | 9.509
2018-02-27 | 4:00 | 2016-02-27 04:00 | 9.485
2018-02-27 | 4:30 | 2016-02-27 04:30 | 9.46
2018-02-27 | 5:00 | 2016-02-27 05:00 | 9.435
2018-02-27 | 5:30 | 2016-02-27 05:30 | 9.41
2018-02-27 | 6:00 | 2016-02-27 06:00 | 9.386
2018-02-27 | 6:30 | 2016-02-27 06:30 | 9.361
2018-02-27 | 7:00 | 2016-02-27 07:00 | 9.336
2018-02-27 | 7:30 | 2016-02-27 07:30 | 9.287
2018-02-27 | 8:00 | 2016-02-27 08:00 | 9.262
2018-02-27 | 8:30 | 2016-02-27 08:30 | 9.238
2018-02-27 | 9:00 | 2016-02-27 09:00 | 9.238
2018-02-27 | 9:30 | 2016-02-27 09:30 | 9.238
2018-02-27 | 10:00 | 2016-02-27 10:00 | 9.262
2018-02-27 | 10:30 | 2016-02-27 10:30 | 9.312
2018-02-27 | 11:00 | 2016-02-27 11:00 | 9.41
2018-02-27 | 11:30 | 2016-02-27 11:30 | 9.558
2018-02-27 | 12:00 | 2016-02-27 12:00 | 9.706
2018-02-27 | 12:30 | 2016-02-27 12:30 | 9.805
2018-02-27 | 13:00 | 2016-02-27 13:00 | 9.928
2018-02-27 | 13:30 | 2016-02-27 13:30 | 10.075
2018-02-27 | 14:00 | 2016-02-27 14:00 | 10.222
2018-02-27 | 14:30 | 2016-02-27 14:30 | 10.394
2018-02-27 | 15:00 | 2016-02-27 15:00 | 10.565
2018-02-27 | 15:30 | 2016-02-27 15:30 | 10.712
2018-02-27 | 16:00 | 2016-02-27 16:00 | 10.81
2018-02-27 | 16:30 | 2016-02-27 16:30 | 10.907
2018-02-27 | 17:00 | 2016-02-27 17:00 | 10.956
2018-02-27 | 17:30 | 2016-02-27 17:30 | 10.98
2018-02-27 | 18:00 | 2016-02-27 18:00 | 10.98
2018-02-27 | 18:30 | 2016-02-27 18:30 | 10.98
2018-02-27 | 19:00 | 2016-02-27 19:00 | 10.956
2018-02-27 | 19:30 | 2016-02-27 19:30 | 10.907
2018-02-27 | 20:00 | 2016-02-27 20:00 | 10.834
2018-02-27 | 20:30 | 2016-02-27 20:30 | 10.785
2018-02-27 | 21:00 | 2016-02-27 21:00 | 10.736
2018-02-27 | 21:30 | 2016-02-27 21:30 | 10.687
2018-02-27 | 22:00 | 2016-02-27 22:00 | 10.614
2018-02-27 | 22:30 | 2016-02-27 22:30 | 10.565
2018-02-27 | 23:00 | 2016-02-27 23:00 | 10.492
2018-02-27 | 23:30 | 2016-02-27 23:30 | 10.443 | 10.01 | 9.238 | 10.98 | 0.64863 | 1.742
2018-02-28 | 0:00 | 2016-02-28 | 10.394
2018-02-28 | 0:30 | 2016-02-28 00:30 | 10.345
2018-02-28 | 1:00 | 2016-02-28 01:00 | 10.32
2018-02-28 | 1:30 | 2016-02-28 01:30 | 10.296
2018-02-28 | 2:00 | 2016-02-28 02:00 | 10.271
2018-02-28 | 2:30 | 2016-02-28 02:30 | 10.222
2018-02-28 | 3:00 | 2016-02-28 03:00 | 10.173
2018-02-28 | 3:30 | 2016-02-28 03:30 | 10.124
2018-02-28 | 4:00 | 2016-02-28 04:00 | 10.1
2018-02-28 | 4:30 | 2016-02-28 04:30 | 10.075
2018-02-28 | 5:00 | 2016-02-28 05:00 | 10.026
2018-02-28 | 5:30 | 2016-02-28 05:30 | 10.001
2018-02-28 | 6:00 | 2016-02-28 06:00 | 9.977
2018-02-28 | 6:30 | 2016-02-28 06:30 | 9.952
2018-02-28 | 7:00 | 2016-02-28 07:00 | 9.928
2018-02-28 | 7:30 | 2016-02-28 07:30 | 9.903
2018-02-28 | 8:00 | 2016-02-28 08:00 | 9.879
2018-02-28 | 8:30 | 2016-02-28 08:30 | 9.854
2018-02-28 | 9:00 | 2016-02-28 09:00 | 9.854
2018-02-28 | 9:30 | 2016-02-28 09:30 | 9.854
2018-02-28 | 10:00 | 2016-02-28 10:00 | 9.879
2018-02-28 | 10:30 | 2016-02-28 10:30 | 9.903
2018-02-28 | 11:00 | 2016-02-28 11:00 | 9.928
2018-02-28 | 11:30 | 2016-02-28 11:30 | 10.001
2018-02-28 | 12:00 | 2016-02-28 12:00 | 10.075
2018-02-28 | 12:30 | 2016-02-28 12:30 | 10.149
2018-02-28 | 13:00 | 2016-02-28 13:00 | 10.222
2018-02-28 | 13:30 | 2016-02-28 13:30 | 10.32
2018-02-28 | 14:00 | 2016-02-28 14:00 | 10.394
2018-02-28 | 14:30 | 2016-02-28 14:30 | 10.467
2018-02-28 | 15:00 | 2016-02-28 15:00 | 10.565
2018-02-28 | 15:30 | 2016-02-28 15:30 | 10.638
2018-02-28 | 16:00 | 2016-02-28 16:00 | 10.712
2018-02-28 | 16:30 | 2016-02-28 16:30 | 10.761
2018-02-28 | 17:00 | 2016-02-28 17:00 | 10.81
2018-02-28 | 17:30 | 2016-02-28 17:30 | 10.834
2018-02-28 | 18:00 | 2016-02-28 18:00 | 10.834
2018-02-28 | 18:30 | 2016-02-28 18:30 | 10.785
2018-02-28 | 19:00 | 2016-02-28 19:00 | 10.736
2018-02-28 | 19:30 | 2016-02-28 19:30 | 10.687
2018-02-28 | 20:00 | 2016-02-28 20:00 | 10.614
2018-02-28 | 20:30 | 2016-02-28 20:30 | 10.541
2018-02-28 | 21:00 | 2016-02-28 21:00 | 10.443
2018-02-28 | 21:30 | 2016-02-28 21:30 | 10.369
2018-02-28 | 22:00 | 2016-02-28 22:00 | 10.271
2018-02-28 | 22:30 | 2016-02-28 22:30 | 10.198
2018-02-28 | 23:00 | 2016-02-28 23:00 | 10.1
2018-02-28 | 23:30 | 2016-02-28 23:30 | 10.001 | 10.2664 | 9.854 | 10.834 | 0.31065 | 0.98
2016-02-29 | 0:00 | 2016-02-29 | 9.928
2016-02-29 | 0:30 | 2016-02-29 00:30 | 9.829
2016-02-29 | 1:00 | 2016-02-29 01:00 | 9.731
2016-02-29 | 1:30 | 2016-02-29 01:30 | 9.657
2016-02-29 | 2:00 | 2016-02-29 02:00 | 9.583
2016-02-29 | 2:30 | 2016-02-29 02:30 | 9.509
2016-02-29 | 3:00 | 2016-02-29 03:00 | 9.435
2016-02-29 | 3:30 | 2016-02-29 03:30 | 9.361
2016-02-29 | 4:00 | 2016-02-29 04:00 | 9.287
2016-02-29 | 4:30 | 2016-02-29 04:30 | 9.213
2016-02-29 | 5:00 | 2016-02-29 05:00 | 9.163
2016-02-29 | 5:30 | 2016-02-29 05:30 | 9.089
2016-02-29 | 6:00 | 2016-02-29 06:00 | 9.015
2016-02-29 | 6:30 | 2016-02-29 06:30 | 8.965
2016-02-29 | 7:00 | 2016-02-29 07:00 | 8.916
2016-02-29 | 7:30 | 2016-02-29 07:30 | 8.866
2016-02-29 | 8:00 | 2016-02-29 08:00 | 8.841
2016-02-29 | 8:30 | 2016-02-29 08:30 | 8.817
2016-02-29 | 9:00 | 2016-02-29 09:00 | 8.792
2016-02-29 | 9:30 | 2016-02-29 09:30 | 8.817
2016-02-29 | 10:00 | 2016-02-29 10:00 | 8.841
2016-02-29 | 10:30 | 2016-02-29 10:30 | 8.916
2016-02-29 | 11:00 | 2016-02-29 11:00 | 8.99
2016-02-29 | 11:30 | 2016-02-29 11:30 | 9.089
2016-02-29 | 12:00 | 2016-02-29 12:00 | 9.213
2016-02-29 | 12:30 | 2016-02-29 12:30 | 9.336
2016-02-29 | 13:00 | 2016-02-29 13:00 | 9.46
2016-02-29 | 13:30 | 2016-02-29 13:30 | 9.534
2016-02-29 | 14:00 | 2016-02-29 14:00 | 9.608
2016-02-29 | 14:30 | 2016-02-29 14:30 | 9.682
2016-02-29 | 15:00 | 2016-02-29 15:00 | 9.731
2016-02-29 | 15:30 | 2016-02-29 15:30 | 9.78
2016-02-29 | 16:00 | 2016-02-29 16:00 | 9.829
2016-02-29 | 16:30 | 2016-02-29 16:30 | 9.854
2016-02-29 | 17:00 | 2016-02-29 17:00 | 9.854
2016-02-29 | 17:30 | 2016-02-29 17:30 | 9.854
2016-02-29 | 18:00 | 2016-02-29 18:00 | 9.854
2016-02-29 | 18:30 | 2016-02-29 18:30 | 9.829
2016-02-29 | 19:00 | 2016-02-29 19:00 | 9.805
2016-02-29 | 19:30 | 2016-02-29 19:30 | 9.756
2016-02-29 | 20:00 | 2016-02-29 20:00 | 9.731
2016-02-29 | 20:30 | 2016-02-29 20:30 | 9.706
2016-02-29 | 21:00 | 2016-02-29 21:00 | 9.657
2016-02-29 | 21:30 | 2016-02-29 21:30 | 9.632
2016-02-29 | 22:00 | 2016-02-29 22:00 | 9.608
2016-02-29 | 22:30 | 2016-02-29 22:30 | 9.558
2016-02-29 | 23:00 | 2016-02-29 23:00 | 9.534
2016-02-29 | 23:30 | 2016-02-29 23:30 | 9.485 | 9.4279 | 8.792 | 9.928 | 0.36371 | 1.136
2018-03-01 | 0:00 | 2016-03-01 | 9.46
2018-03-01 | 0:30 | 2016-03-01 00:30 | 9.435
2018-03-01 | 1:00 | 2016-03-01 01:00 | 9.386
2018-03-01 | 1:30 | 2016-03-01 01:30 | 9.361
2018-03-01 | 2:00 | 2016-03-01 02:00 | 9.336
2018-03-01 | 2:30 | 2016-03-01 02:30 | 9.287
2018-03-01 | 3:00 | 2016-03-01 03:00 | 9.262
2018-03-01 | 3:30 | 2016-03-01 03:30 | 9.213
2018-03-01 | 4:00 | 2016-03-01 04:00 | 9.188
2018-03-01 | 4:30 | 2016-03-01 04:30 | 9.163
2018-03-01 | 5:00 | 2016-03-01 05:00 | 9.114
2018-03-01 | 5:30 | 2016-03-01 05:30 | 9.064
2018-03-01 | 6:00 | 2016-03-01 06:00 | 9.04
2018-03-01 | 6:30 | 2016-03-01 06:30 | 8.99
2018-03-01 | 7:00 | 2016-03-01 07:00 | 8.941
2018-03-01 | 7:30 | 2016-03-01 07:30 | 8.916
2018-03-01 | 8:00 | 2016-03-01 08:00 | 8.891
2018-03-01 | 8:30 | 2016-03-01 08:30 | 8.891
2018-03-01 | 9:00 | 2016-03-01 09:00 | 8.866
2018-03-01 | 9:30 | 2016-03-01 09:30 | 8.866
2018-03-01 | 10:00 | 2016-03-01 10:00 | 8.866
2018-03-01 | 10:30 | 2016-03-01 10:30 | 8.891
2018-03-01 | 11:00 | 2016-03-01 11:00 | 8.941
2018-03-01 | 11:30 | 2016-03-01 11:30 | 9.04
2018-03-01 | 12:00 | 2016-03-01 12:00 | 9.139
2018-03-01 | 12:30 | 2016-03-01 12:30 | 9.262
2018-03-01 | 13:00 | 2016-03-01 13:00 | 9.41
2018-03-01 | 13:30 | 2016-03-01 13:30 | 9.583
2018-03-01 | 14:00 | 2016-03-01 14:00 | 9.756
2018-03-01 | 14:30 | 2016-03-01 14:30 | 9.928
2018-03-01 | 15:00 | 2016-03-01 15:00 | 10.1
2018-03-01 | 15:30 | 2016-03-01 15:30 | 10.247
2018-03-01 | 16:00 | 2016-03-01 16:00 | 10.394
2018-03-01 | 16:30 | 2016-03-01 16:30 | 10.492
2018-03-01 | 17:00 | 2016-03-01 17:00 | 10.541
2018-03-01 | 17:30 | 2016-03-01 17:30 | 10.541
2018-03-01 | 18:00 | 2016-03-01 18:00 | 10.516
2018-03-01 | 18:30 | 2016-03-01 18:30 | 10.467
2018-03-01 | 19:00 | 2016-03-01 19:00 | 10.394
2018-03-01 | 19:30 | 2016-03-01 19:30 | 10.296
2018-03-01 | 20:00 | 2016-03-01 20:00 | 10.198
2018-03-01 | 20:30 | 2016-03-01 20:30 | 10.1
2018-03-01 | 21:00 | 2016-03-01 21:00 | 9.977
2018-03-01 | 21:30 | 2016-03-01 21:30 | 9.879
2018-03-01 | 22:00 | 2016-03-01 22:00 | 9.78
2018-03-01 | 22:30 | 2016-03-01 22:30 | 9.706
2018-03-01 | 23:00 | 2016-03-01 23:00 | 9.632
2018-03-01 | 23:30 | 2016-03-01 23:30 | 9.583 | 9.5485 | 8.866 | 10.541 | 0.55996 | 1.675
2018-03-02 | 0:00 | 2016-03-02 | 9.509
2018-03-02 | 0:30 | 2016-03-02 00:30 | 9.485
2018-03-02 | 1:00 | 2016-03-02 01:00 | 9.435
2018-03-02 | 1:30 | 2016-03-02 01:30 | 9.386
2018-03-02 | 2:00 | 2016-03-02 02:00 | 9.336
2018-03-02 | 2:30 | 2016-03-02 02:30 | 9.287
2018-03-02 | 3:00 | 2016-03-02 03:00 | 9.238
2018-03-02 | 3:30 | 2016-03-02 03:30 | 9.188
2018-03-02 | 4:00 | 2016-03-02 04:00 | 9.139
2018-03-02 | 4:30 | 2016-03-02 04:30 | 9.089
2018-03-02 | 5:00 | 2016-03-02 05:00 | 9.015
2018-03-02 | 5:30 | 2016-03-02 05:30 | 8.965
2018-03-02 | 6:00 | 2016-03-02 06:00 | 8.916
2018-03-02 | 6:30 | 2016-03-02 06:30 | 8.866
2018-03-02 | 7:00 | 2016-03-02 07:00 | 8.817
2018-03-02 | 7:30 | 2016-03-02 07:30 | 8.767
2018-03-02 | 8:00 | 2016-03-02 08:00 | 8.742
2018-03-02 | 8:30 | 2016-03-02 08:30 | 8.742
2018-03-02 | 9:00 | 2016-03-02 09:00 | 8.742
2018-03-02 | 9:30 | 2016-03-02 09:30 | 8.767
2018-03-02 | 10:00 | 2016-03-02 10:00 | 8.817
2018-03-02 | 10:30 | 2016-03-02 10:30 | 8.891
2018-03-02 | 11:00 | 2016-03-02 11:00 | 8.99
2018-03-02 | 11:30 | 2016-03-02 11:30 | 9.089
2018-03-02 | 12:00 | 2016-03-02 12:00 | 9.213
2018-03-02 | 12:30 | 2016-03-02 12:30 | 9.312
2018-03-02 | 13:00 | 2016-03-02 13:00 | 9.435
2018-03-02 | 13:30 | 2016-03-02 13:30 | 9.558
2018-03-02 | 14:00 | 2016-03-02 14:00 | 9.657
2018-03-02 | 14:30 | 2016-03-02 14:30 | 9.78
2018-03-02 | 15:00 | 2016-03-02 15:00 | 9.928
2018-03-02 | 15:30 | 2016-03-02 15:30 | 10.026
2018-03-02 | 16:00 | 2016-03-02 16:00 | 10.1
2018-03-02 | 16:30 | 2016-03-02 16:30 | 10.149
2018-03-02 | 17:00 | 2016-03-02 17:00 | 10.198
2018-03-02 | 17:30 | 2016-03-02 17:30 | 10.198
2018-03-02 | 18:00 | 2016-03-02 18:00 | 10.198
2018-03-02 | 18:30 | 2016-03-02 18:30 | 10.198
2018-03-02 | 19:00 | 2016-03-02 19:00 | 10.173
2018-03-02 | 19:30 | 2016-03-02 19:30 | 10.149
2018-03-02 | 20:00 | 2016-03-02 20:00 | 10.1
2018-03-02 | 20:30 | 2016-03-02 20:30 | 10.075
2018-03-02 | 21:00 | 2016-03-02 21:00 | 10.026
2018-03-02 | 21:30 | 2016-03-02 21:30 | 10.001
2018-03-02 | 22:00 | 2016-03-02 22:00 | 9.952
2018-03-02 | 22:30 | 2016-03-02 22:30 | 9.928
2018-03-02 | 23:00 | 2016-03-02 23:00 | 9.903
2018-03-02 | 23:30 | 2016-03-02 23:30 | 9.879 | 9.4865 | 8.742 | 10.198 | 0.51666 | 1.456
2018-03-03 | 0:00 | 2016-03-03 | 9.854
2018-03-03 | 0:30 | 2016-03-03 00:30 | 9.805
2018-03-03 | 1:00 | 2016-03-03 01:00 | 9.78
2018-03-03 | 1:30 | 2016-03-03 01:30 | 9.731
2018-03-03 | 2:00 | 2016-03-03 02:00 | 9.706
2018-03-03 | 2:30 | 2016-03-03 02:30 | 9.657
2018-03-03 | 3:00 | 2016-03-03 03:00 | 9.608
2018-03-03 | 3:30 | 2016-03-03 03:30 | 9.583
2018-03-03 | 4:00 | 2016-03-03 04:00 | 9.534
2018-03-03 | 4:30 | 2016-03-03 04:30 | 9.485
2018-03-03 | 5:00 | 2016-03-03 05:00 | 9.435
2018-03-03 | 5:30 | 2016-03-03 05:30 | 9.386
2018-03-03 | 6:00 | 2016-03-03 06:00 | 9.336
2018-03-03 | 6:30 | 2016-03-03 06:30 | 9.287
2018-03-03 | 7:00 | 2016-03-03 07:00 | 9.238
2018-03-03 | 7:30 | 2016-03-03 07:30 | 9.188
2018-03-03 | 8:00 | 2016-03-03 08:00 | 9.139
2018-03-03 | 8:30 | 2016-03-03 08:30 | 9.114
2018-03-03 | 9:00 | 2016-03-03 09:00 | 9.139
2018-03-03 | 9:30 | 2016-03-03 09:30 | 9.163
2018-03-03 | 10:00 | 2016-03-03 10:00 | 9.213
2018-03-03 | 10:30 | 2016-03-03 10:30 | 9.312
2018-03-03 | 11:00 | 2016-03-03 11:00 | 9.435
2018-03-03 | 11:30 | 2016-03-03 11:30 | 9.558
2018-03-03 | 12:00 | 2016-03-03 12:00 | 9.706
2018-03-03 | 12:30 | 2016-03-03 12:30 | 9.879
2018-03-03 | 13:00 | 2016-03-03 13:00 | 10.1
2018-03-03 | 13:30 | 2016-03-03 13:30 | 10.345
2018-03-03 | 14:00 | 2016-03-03 14:00 | 10.59
2018-03-03 | 14:30 | 2016-03-03 14:30 | 10.858
2018-03-03 | 15:00 | 2016-03-03 15:00 | 11.078
2018-03-03 | 15:30 | 2016-03-03 15:30 | 11.273
2018-03-03 | 16:00 | 2016-03-03 16:00 | 11.419
2018-03-03 | 16:30 | 2016-03-03 16:30 | 11.54
2018-03-03 | 17:00 | 2016-03-03 17:00 | 11.637
2018-03-03 | 17:30 | 2016-03-03 17:30 | 11.71
2018-03-03 | 18:00 | 2016-03-03 18:00 | 11.734
2018-03-03 | 18:30 | 2016-03-03 18:30 | 11.71
2018-03-03 | 19:00 | 2016-03-03 19:00 | 11.686
2018-03-03 | 19:30 | 2016-03-03 19:30 | 11.637
2018-03-03 | 20:00 | 2016-03-03 20:00 | 11.565
2018-03-03 | 20:30 | 2016-03-03 20:30 | 11.467
2018-03-03 | 21:00 | 2016-03-03 21:00 | 11.37
2018-03-03 | 21:30 | 2016-03-03 21:30 | 11.273
2018-03-03 | 22:00 | 2016-03-03 22:00 | 11.175
2018-03-03 | 22:30 | 2016-03-03 22:30 | 11.078
2018-03-03 | 23:00 | 2016-03-03 23:00 | 10.98
2018-03-03 | 23:30 | 2016-03-03 23:30 | 10.883 | 10.2787 | 9.114 | 11.734 | 0.95479 | 2.62
2018-03-04 | 0:00 | 2016-03-04 | 10.81
2018-03-04 | 0:30 | 2016-03-04 00:30 | 10.736
2018-03-04 | 1:00 | 2016-03-04 01:00 | 10.663
2018-03-04 | 1:30 | 2016-03-04 01:30 | 10.59
2018-03-04 | 2:00 | 2016-03-04 02:00 | 10.492
2018-03-04 | 2:30 | 2016-03-04 02:30 | 10.418
2018-03-04 | 3:00 | 2016-03-04 03:00 | 10.345
2018-03-04 | 3:30 | 2016-03-04 03:30 | 10.271
2018-03-04 | 4:00 | 2016-03-04 04:00 | 10.198
2018-03-04 | 4:30 | 2016-03-04 04:30 | 10.1
2018-03-04 | 5:00 | 2016-03-04 05:00 | 10.026
2018-03-04 | 5:30 | 2016-03-04 05:30 | 9.928
2018-03-04 | 6:00 | 2016-03-04 06:00 | 9.854
2018-03-04 | 6:30 | 2016-03-04 06:30 | 9.756
2018-03-04 | 7:00 | 2016-03-04 07:00 | 9.682
2018-03-04 | 7:30 | 2016-03-04 07:30 | 9.608
2018-03-04 | 8:00 | 2016-03-04 08:00 | 9.534
2018-03-04 | 8:30 | 2016-03-04 08:30 | 9.485
2018-03-04 | 9:00 | 2016-03-04 09:00 | 9.46
2018-03-04 | 9:30 | 2016-03-04 09:30 | 9.46
2018-03-04 | 10:00 | 2016-03-04 10:00 | 9.485
2018-03-04 | 10:30 | 2016-03-04 10:30 | 9.509
2018-03-04 | 11:00 | 2016-03-04 11:00 | 9.583
2018-03-04 | 11:30 | 2016-03-04 11:30 | 9.682
2018-03-04 | 12:00 | 2016-03-04 12:00 | 9.805
2018-03-04 | 12:30 | 2016-03-04 12:30 | 9.928
2018-03-04 | 13:00 | 2016-03-04 13:00 | 10.051
2018-03-04 | 13:30 | 2016-03-04 13:30 | 10.149
2018-03-04 | 14:00 | 2016-03-04 14:00 | 10.247
2018-03-04 | 14:30 | 2016-03-04 14:30 | 10.369
2018-03-04 | 15:00 | 2016-03-04 15:00 | 10.467
2018-03-04 | 15:30 | 2016-03-04 15:30 | 10.59
2018-03-04 | 16:00 | 2016-03-04 16:00 | 10.687
2018-03-04 | 16:30 | 2016-03-04 16:30 | 10.785
2018-03-04 | 17:00 | 2016-03-04 17:00 | 10.834
2018-03-04 | 17:30 | 2016-03-04 17:30 | 10.883
2018-03-04 | 18:00 | 2016-03-04 18:00 | 10.883
2018-03-04 | 18:30 | 2016-03-04 18:30 | 10.883
2018-03-04 | 19:00 | 2016-03-04 19:00 | 10.858
2018-03-04 | 19:30 | 2016-03-04 19:30 | 10.834
2018-03-04 | 20:00 | 2016-03-04 20:00 | 10.81
2018-03-04 | 20:30 | 2016-03-04 20:30 | 10.785
2018-03-04 | 21:00 | 2016-03-04 21:00 | 10.736
2018-03-04 | 21:30 | 2016-03-04 21:30 | 10.687
2018-03-04 | 22:00 | 2016-03-04 22:00 | 10.638
2018-03-04 | 22:30 | 2016-03-04 22:30 | 10.59
2018-03-04 | 23:00 | 2016-03-04 23:00 | 10.541
2018-03-04 | 23:30 | 2016-03-04 23:30 | 10.492 | 10.2751 | 9.46 | 10.883 | 0.48729 | 1.423
2018-03-05 | 0:00 | 2016-03-05 | 10.467
2018-03-05 | 0:30 | 2016-03-05 00:30 | 10.418
2018-03-05 | 1:00 | 2016-03-05 01:00 | 10.394
2018-03-05 | 1:30 | 2016-03-05 01:30 | 10.345
2018-03-05 | 2:00 | 2016-03-05 02:00 | 10.32
2018-03-05 | 2:30 | 2016-03-05 02:30 | 10.296
2018-03-05 | 3:00 | 2016-03-05 03:00 | 10.271
2018-03-05 | 3:30 | 2016-03-05 03:30 | 10.222
2018-03-05 | 4:00 | 2016-03-05 04:00 | 10.198
2018-03-05 | 4:30 | 2016-03-05 04:30 | 10.173
2018-03-05 | 5:00 | 2016-03-05 05:00 | 10.124
2018-03-05 | 5:30 | 2016-03-05 05:30 | 10.1
2018-03-05 | 6:00 | 2016-03-05 06:00 | 10.075
2018-03-05 | 6:30 | 2016-03-05 06:30 | 10.051
2018-03-05 | 7:00 | 2016-03-05 07:00 | 10.026
2018-03-05 | 7:30 | 2016-03-05 07:30 | 9.977
2018-03-05 | 8:00 | 2016-03-05 08:00 | 9.952
2018-03-05 | 8:30 | 2016-03-05 08:30 | 9.952
2018-03-05 | 9:00 | 2016-03-05 09:00 | 9.952
2018-03-05 | 9:30 | 2016-03-05 09:30 | 9.977
2018-03-05 | 10:00 | 2016-03-05 10:00 | 10.051
2018-03-05 | 10:30 | 2016-03-05 10:30 | 10.124
2018-03-05 | 11:00 | 2016-03-05 11:00 | 10.198
2018-03-05 | 11:30 | 2016-03-05 11:30 | 10.247
2018-03-05 | 12:00 | 2016-03-05 12:00 | 10.32
2018-03-05 | 12:30 | 2016-03-05 12:30 | 10.394
2018-03-05 | 13:00 | 2016-03-05 13:00 | 10.516
2018-03-05 | 13:30 | 2016-03-05 13:30 | 10.614
2018-03-05 | 14:00 | 2016-03-05 14:00 | 10.712
2018-03-05 | 14:30 | 2016-03-05 14:30 | 10.81
2018-03-05 | 15:00 | 2016-03-05 15:00 | 10.883
2018-03-05 | 15:30 | 2016-03-05 15:30 | 10.932
2018-03-05 | 16:00 | 2016-03-05 16:00 | 10.98
2018-03-05 | 16:30 | 2016-03-05 16:30 | 11.029
2018-03-05 | 17:00 | 2016-03-05 17:00 | 11.053
2018-03-05 | 17:30 | 2016-03-05 17:30 | 11.078
2018-03-05 | 18:00 | 2016-03-05 18:00 | 11.078
2018-03-05 | 18:30 | 2016-03-05 18:30 | 11.102
2018-03-05 | 19:00 | 2016-03-05 19:00 | 11.102
2018-03-05 | 19:30 | 2016-03-05 19:30 | 11.102
2018-03-05 | 20:00 | 2016-03-05 20:00 | 11.127
2018-03-05 | 20:30 | 2016-03-05 20:30 | 11.127
2018-03-05 | 21:00 | 2016-03-05 21:00 | 11.127
2018-03-05 | 21:30 | 2016-03-05 21:30 | 11.127
2018-03-05 | 22:00 | 2016-03-05 22:00 | 11.078
2018-03-05 | 22:30 | 2016-03-05 22:30 | 11.053
2018-03-05 | 23:00 | 2016-03-05 23:00 | 11.005
2018-03-05 | 23:30 | 2016-03-05 23:30 | 10.956 | 10.5461 | 9.952 | 11.127 | 0.43699 | 1.175
2018-03-06 | 0:00 | 2016-03-06 | 10.907
2018-03-06 | 0:30 | 2016-03-06 00:30 | 10.858
2018-03-06 | 1:00 | 2016-03-06 01:00 | 10.785
2018-03-06 | 1:30 | 2016-03-06 01:30 | 10.736
2018-03-06 | 2:00 | 2016-03-06 02:00 | 10.663
2018-03-06 | 2:30 | 2016-03-06 02:30 | 10.59
2018-03-06 | 3:00 | 2016-03-06 03:00 | 10.541
2018-03-06 | 3:30 | 2016-03-06 03:30 | 10.467
2018-03-06 | 4:00 | 2016-03-06 04:00 | 10.394
2018-03-06 | 4:30 | 2016-03-06 04:30 | 10.32
2018-03-06 | 5:00 | 2016-03-06 05:00 | 10.247
2018-03-06 | 5:30 | 2016-03-06 05:30 | 10.173
2018-03-06 | 6:00 | 2016-03-06 06:00 | 10.124
2018-03-06 | 6:30 | 2016-03-06 06:30 | 10.075
2018-03-06 | 7:00 | 2016-03-06 07:00 | 10.026
2018-03-06 | 7:30 | 2016-03-06 07:30 | 9.952
2018-03-06 | 8:00 | 2016-03-06 08:00 | 9.903
2018-03-06 | 8:30 | 2016-03-06 08:30 | 9.879
2018-03-06 | 9:00 | 2016-03-06 09:00 | 9.854
2018-03-06 | 9:30 | 2016-03-06 09:30 | 9.854
2018-03-06 | 10:00 | 2016-03-06 10:00 | 9.805
2018-03-06 | 10:30 | 2016-03-06 10:30 | 9.805
2018-03-06 | 11:00 | 2016-03-06 11:00 | 9.829
2018-03-06 | 11:30 | 2016-03-06 11:30 | 9.903
2018-03-06 | 12:00 | 2016-03-06 12:00 | 10.051
2018-03-06 | 12:30 | 2016-03-06 12:30 | 10.198
2018-03-06 | 13:00 | 2016-03-06 13:00 | 10.345
2018-03-06 | 13:30 | 2016-03-06 13:30 | 10.492
2018-03-06 | 14:00 | 2016-03-06 14:00 | 10.638
2018-03-06 | 14:30 | 2016-03-06 14:30 | 10.785
2018-03-06 | 15:00 | 2016-03-06 15:00 | 10.907
2018-03-06 | 15:30 | 2016-03-06 15:30 | 11.053
2018-03-06 | 16:00 | 2016-03-06 16:00 | 11.175
2018-03-06 | 16:30 | 2016-03-06 16:30 | 11.273
2018-03-06 | 17:00 | 2016-03-06 17:00 | 11.346
2018-03-06 | 17:30 | 2016-03-06 17:30 | 11.37
2018-03-06 | 18:00 | 2016-03-06 18:00 | 11.37
2018-03-06 | 18:30 | 2016-03-06 18:30 | 11.346
2018-03-06 | 19:00 | 2016-03-06 19:00 | 11.273
2018-03-06 | 19:30 | 2016-03-06 19:30 | 11.224
2018-03-06 | 20:00 | 2016-03-06 20:00 | 11.127
2018-03-06 | 20:30 | 2016-03-06 20:30 | 11.053
2018-03-06 | 21:00 | 2016-03-06 21:00 | 10.956
2018-03-06 | 21:30 | 2016-03-06 21:30 | 10.834
2018-03-06 | 22:00 | 2016-03-06 22:00 | 10.736
2018-03-06 | 22:30 | 2016-03-06 22:30 | 10.614
2018-03-06 | 23:00 | 2016-03-06 23:00 | 10.492
2018-03-06 | 23:30 | 2016-03-06 23:30 | 10.394 | 10.5571 | 9.805 | 11.37 | 0.50169 | 1.565
2018-03-07 | 0:00 | 2016-03-07 | 10.296
2018-03-07 | 0:30 | 2016-03-07 00:30 | 10.198
2018-03-07 | 1:00 | 2016-03-07 01:00 | 10.1
2018-03-07 | 1:30 | 2016-03-07 01:30 | 10.001
2018-03-07 | 2:00 | 2016-03-07 02:00 | 9.903
2018-03-07 | 2:30 | 2016-03-07 02:30 | 9.805
2018-03-07 | 3:00 | 2016-03-07 03:00 | 9.706
2018-03-07 | 3:30 | 2016-03-07 03:30 | 9.608
2018-03-07 | 4:00 | 2016-03-07 04:00 | 9.534
2018-03-07 | 4:30 | 2016-03-07 04:30 | 9.46
2018-03-07 | 5:00 | 2016-03-07 05:00 | 9.41
2018-03-07 | 5:30 | 2016-03-07 05:30 | 9.312
2018-03-07 | 6:00 | 2016-03-07 06:00 | 9.262
2018-03-07 | 6:30 | 2016-03-07 06:30 | 9.188
2018-03-07 | 7:00 | 2016-03-07 07:00 | 9.114
2018-03-07 | 7:30 | 2016-03-07 07:30 | 9.064
2018-03-07 | 8:00 | 2016-03-07 08:00 | 9.015
2018-03-07 | 8:30 | 2016-03-07 08:30 | 8.99
2018-03-07 | 9:00 | 2016-03-07 09:00 | 8.965
2018-03-07 | 9:30 | 2016-03-07 09:30 | 8.965
2018-03-07 | 10:00 | 2016-03-07 10:00 | 8.99
2018-03-07 | 10:30 | 2016-03-07 10:30 | 9.089
2018-03-07 | 11:00 | 2016-03-07 11:00 | 9.213
2018-03-07 | 11:30 | 2016-03-07 11:30 | 9.386
2018-03-07 | 12:00 | 2016-03-07 12:00 | 9.558
2018-03-07 | 12:30 | 2016-03-07 12:30 | 9.731
2018-03-07 | 13:00 | 2016-03-07 13:00 | 10.051
2018-03-07 | 13:30 | 2016-03-07 13:30 | 10.296
2018-03-07 | 14:00 | 2016-03-07 14:00 | 10.394
2018-03-07 | 14:30 | 2016-03-07 14:30 | 10.541
2018-03-07 | 15:00 | 2016-03-07 15:00 | 10.712
2018-03-07 | 15:30 | 2016-03-07 15:30 | 10.858
2018-03-07 | 16:00 | 2016-03-07 16:00 | 10.956
2018-03-07 | 16:30 | 2016-03-07 16:30 | 11.053
2018-03-07 | 17:00 | 2016-03-07 17:00 | 11.127
2018-03-07 | 17:30 | 2016-03-07 17:30 | 11.151
2018-03-07 | 18:00 | 2016-03-07 18:00 | 11.127
2018-03-07 | 18:30 | 2016-03-07 18:30 | 11.078
2018-03-07 | 19:00 | 2016-03-07 19:00 | 10.98
2018-03-07 | 19:30 | 2016-03-07 19:30 | 10.883
2018-03-07 | 20:00 | 2016-03-07 20:00 | 10.785
2018-03-07 | 20:30 | 2016-03-07 20:30 | 10.663
2018-03-07 | 21:00 | 2016-03-07 21:00 | 10.541
2018-03-07 | 21:30 | 2016-03-07 21:30 | 10.394
2018-03-07 | 22:00 | 2016-03-07 22:00 | 10.271
2018-03-07 | 22:30 | 2016-03-07 22:30 | 10.149
2018-03-07 | 23:00 | 2016-03-07 23:00 | 10.001
2018-03-07 | 23:30 | 2016-03-07 23:30 | 9.879 | 9.9949 | 8.965 | 11.151 | 0.71534 | 2.186
2018-03-08 | 0:00 | 2016-03-08 | 9.756
2018-03-08 | 0:30 | 2016-03-08 00:30 | 9.608
2018-03-08 | 1:00 | 2016-03-08 01:00 | 9.485
2018-03-08 | 1:30 | 2016-03-08 01:30 | 9.361
2018-03-08 | 2:00 | 2016-03-08 02:00 | 9.262
2018-03-08 | 2:30 | 2016-03-08 02:30 | 9.139
2018-03-08 | 3:00 | 2016-03-08 03:00 | 9.04
2018-03-08 | 3:30 | 2016-03-08 03:30 | 8.916
2018-03-08 | 4:00 | 2016-03-08 04:00 | 8.817
2018-03-08 | 4:30 | 2016-03-08 04:30 | 8.742
2018-03-08 | 5:00 | 2016-03-08 05:00 | 8.643
2018-03-08 | 5:30 | 2016-03-08 05:30 | 8.568
2018-03-08 | 6:00 | 2016-03-08 06:00 | 8.494
2018-03-08 | 6:30 | 2016-03-08 06:30 | 8.444
2018-03-08 | 7:00 | 2016-03-08 07:00 | 8.369
2018-03-08 | 7:30 | 2016-03-08 07:30 | 8.319
2018-03-08 | 8:00 | 2016-03-08 08:00 | 8.295
2018-03-08 | 8:30 | 2016-03-08 08:30 | 8.27
2018-03-08 | 9:00 | 2016-03-08 09:00 | 8.245
2018-03-08 | 9:30 | 2016-03-08 09:30 | 8.245
2018-03-08 | 10:00 | 2016-03-08 10:00 | 8.22
2018-03-08 | 10:30 | 2016-03-08 10:30 | 8.245
2018-03-08 | 11:00 | 2016-03-08 11:00 | 8.245
2018-03-08 | 11:30 | 2016-03-08 11:30 | 8.27
2018-03-08 | 12:00 | 2016-03-08 12:00 | 8.295
2018-03-08 | 12:30 | 2016-03-08 12:30 | 8.319
2018-03-08 | 13:00 | 2016-03-08 13:00 | 8.394
2018-03-08 | 13:30 | 2016-03-08 13:30 | 8.444
2018-03-08 | 14:00 | 2016-03-08 14:00 | 8.494
2018-03-08 | 14:30 | 2016-03-08 14:30 | 8.568
2018-03-08 | 15:00 | 2016-03-08 15:00 | 8.618
2018-03-08 | 15:30 | 2016-03-08 15:30 | 8.668
2018-03-08 | 16:00 | 2016-03-08 16:00 | 8.693
2018-03-08 | 16:30 | 2016-03-08 16:30 | 8.717
2018-03-08 | 17:00 | 2016-03-08 17:00 | 8.742
2018-03-08 | 17:30 | 2016-03-08 17:30 | 8.767
2018-03-08 | 18:00 | 2016-03-08 18:00 | 8.767
2018-03-08 | 18:30 | 2016-03-08 18:30 | 8.767
2018-03-08 | 19:00 | 2016-03-08 19:00 | 8.767
2018-03-08 | 19:30 | 2016-03-08 19:30 | 8.742
2018-03-08 | 20:00 | 2016-03-08 20:00 | 8.742
2018-03-08 | 20:30 | 2016-03-08 20:30 | 8.717
2018-03-08 | 21:00 | 2016-03-08 21:00 | 8.717
2018-03-08 | 21:30 | 2016-03-08 21:30 | 8.693
2018-03-08 | 22:00 | 2016-03-08 22:00 | 8.668
2018-03-08 | 22:30 | 2016-03-08 22:30 | 8.668
2018-03-08 | 23:00 | 2016-03-08 23:00 | 8.668
2018-03-08 | 23:30 | 2016-03-08 23:30 | 8.668 | 8.6729 | 8.22 | 9.756 | 0.36273 | 1.536
2018-03-09 | 0:00 | 2016-03-09 | 8.643
2018-03-09 | 0:30 | 2016-03-09 00:30 | 8.643
2018-03-09 | 1:00 | 2016-03-09 01:00 | 8.618
2018-03-09 | 1:30 | 2016-03-09 01:30 | 8.618
2018-03-09 | 2:00 | 2016-03-09 02:00 | 8.593
2018-03-09 | 2:30 | 2016-03-09 02:30 | 8.593
2018-03-09 | 3:00 | 2016-03-09 03:00 | 8.593
2018-03-09 | 3:30 | 2016-03-09 03:30 | 8.593
2018-03-09 | 4:00 | 2016-03-09 04:00 | 8.568
2018-03-09 | 4:30 | 2016-03-09 04:30 | 8.568
2018-03-09 | 5:00 | 2016-03-09 05:00 | 8.543
2018-03-09 | 5:30 | 2016-03-09 05:30 | 8.519
2018-03-09 | 6:00 | 2016-03-09 06:00 | 8.519
2018-03-09 | 6:30 | 2016-03-09 06:30 | 8.494
2018-03-09 | 7:00 | 2016-03-09 07:00 | 8.494
2018-03-09 | 7:30 | 2016-03-09 07:30 | 8.469
2018-03-09 | 8:00 | 2016-03-09 08:00 | 8.469
2018-03-09 | 8:30 | 2016-03-09 08:30 | 8.469
2018-03-09 | 9:00 | 2016-03-09 09:00 | 8.444
2018-03-09 | 9:30 | 2016-03-09 09:30 | 8.444
2018-03-09 | 10:00 | 2016-03-09 10:00 | 8.469
2018-03-09 | 10:30 | 2016-03-09 10:30 | 8.494
2018-03-09 | 11:00 | 2016-03-09 11:00 | 8.519
2018-03-09 | 11:30 | 2016-03-09 11:30 | 8.543
2018-03-09 | 12:00 | 2016-03-09 12:00 | 8.593
2018-03-09 | 12:30 | 2016-03-09 12:30 | 8.643
2018-03-09 | 13:00 | 2016-03-09 13:00 | 8.693
2018-03-09 | 13:30 | 2016-03-09 13:30 | 8.767
2018-03-09 | 14:00 | 2016-03-09 14:00 | 8.817
2018-03-09 | 14:30 | 2016-03-09 14:30 | 8.891
2018-03-09 | 15:00 | 2016-03-09 15:00 | 8.965
2018-03-09 | 15:30 | 2016-03-09 15:30 | 9.04
2018-03-09 | 16:00 | 2016-03-09 16:00 | 9.139
2018-03-09 | 16:30 | 2016-03-09 16:30 | 9.188
2018-03-09 | 17:00 | 2016-03-09 17:00 | 9.262
2018-03-09 | 17:30 | 2016-03-09 17:30 | 9.336
2018-03-09 | 18:00 | 2016-03-09 18:00 | 9.435
2018-03-09 | 18:30 | 2016-03-09 18:30 | 9.485
2018-03-09 | 19:00 | 2016-03-09 19:00 | 9.534
2018-03-09 | 19:30 | 2016-03-09 19:30 | 9.558
2018-03-09 | 20:00 | 2016-03-09 20:00 | 9.608
2018-03-09 | 20:30 | 2016-03-09 20:30 | 9.632
2018-03-09 | 21:00 | 2016-03-09 21:00 | 9.682
2018-03-09 | 21:30 | 2016-03-09 21:30 | 9.682
2018-03-09 | 22:00 | 2016-03-09 22:00 | 9.682
2018-03-09 | 22:30 | 2016-03-09 22:30 | 9.682
2018-03-09 | 23:00 | 2016-03-09 23:00 | 9.682
2018-03-09 | 23:30 | 2016-03-09 23:30 | 9.706 | 8.9088 | 8.444 | 9.706 | 0.4647 | 1.262
2018-03-10 | 0:00 | 2016-03-10 | 9.706
2018-03-10 | 0:30 | 2016-03-10 00:30 | 9.706
2018-03-10 | 1:00 | 2016-03-10 01:00 | 9.706
2018-03-10 | 1:30 | 2016-03-10 01:30 | 9.706
2018-03-10 | 2:00 | 2016-03-10 02:00 | 9.682
2018-03-10 | 2:30 | 2016-03-10 02:30 | 9.657
2018-03-10 | 3:00 | 2016-03-10 03:00 | 9.657
2018-03-10 | 3:30 | 2016-03-10 03:30 | 9.608
2018-03-10 | 4:00 | 2016-03-10 04:00 | 9.608
2018-03-10 | 4:30 | 2016-03-10 04:30 | 9.583
2018-03-10 | 5:00 | 2016-03-10 05:00 | 9.534
2018-03-10 | 5:30 | 2016-03-10 05:30 | 9.485
2018-03-10 | 6:00 | 2016-03-10 06:00 | 9.46
2018-03-10 | 6:30 | 2016-03-10 06:30 | 9.41
2018-03-10 | 7:00 | 2016-03-10 07:00 | 9.361
2018-03-10 | 7:30 | 2016-03-10 07:30 | 9.336
2018-03-10 | 8:00 | 2016-03-10 08:00 | 9.312
2018-03-10 | 8:30 | 2016-03-10 08:30 | 9.312
2018-03-10 | 9:00 | 2016-03-10 09:00 | 9.336
2018-03-10 | 9:30 | 2016-03-10 09:30 | 9.386
2018-03-10 | 10:00 | 2016-03-10 10:00 | 9.41
2018-03-10 | 10:30 | 2016-03-10 10:30 | 9.485
2018-03-10 | 11:00 | 2016-03-10 11:00 | 9.558
2018-03-10 | 11:30 | 2016-03-10 11:30 | 9.608
2018-03-10 | 12:00 | 2016-03-10 12:00 | 9.731
2018-03-10 | 12:30 | 2016-03-10 12:30 | 9.829
2018-03-10 | 13:00 | 2016-03-10 13:00 | 10.001
2018-03-10 | 13:30 | 2016-03-10 13:30 | 10.149
2018-03-10 | 14:00 | 2016-03-10 14:00 | 10.32
2018-03-10 | 14:30 | 2016-03-10 14:30 | 10.443
2018-03-10 | 15:00 | 2016-03-10 15:00 | 10.541
2018-03-10 | 15:30 | 2016-03-10 15:30 | 10.687
2018-03-10 | 16:00 | 2016-03-10 16:00 | 10.858
2018-03-10 | 16:30 | 2016-03-10 16:30 | 10.98
2018-03-10 | 17:00 | 2016-03-10 17:00 | 11.053
2018-03-10 | 17:30 | 2016-03-10 17:30 | 11.127
2018-03-10 | 18:00 | 2016-03-10 18:00 | 11.127
2018-03-10 | 18:30 | 2016-03-10 18:30 | 11.102
2018-03-10 | 19:00 | 2016-03-10 19:00 | 11.078
2018-03-10 | 19:30 | 2016-03-10 19:30 | 11.029
2018-03-10 | 20:00 | 2016-03-10 20:00 | 10.98
2018-03-10 | 20:30 | 2016-03-10 20:30 | 10.883
2018-03-10 | 21:00 | 2016-03-10 21:00 | 10.81
2018-03-10 | 21:30 | 2016-03-10 21:30 | 10.736
2018-03-10 | 22:00 | 2016-03-10 22:00 | 10.638
2018-03-10 | 22:30 | 2016-03-10 22:30 | 10.541
2018-03-10 | 23:00 | 2016-03-10 23:00 | 10.443
2018-03-10 | 23:30 | 2016-03-10 23:30 | 10.345 | 10.0842 | 9.312 | 11.127 | 0.64316 | 1.815
2018-03-11 | 0:00 | 2016-03-11 | 10.247
2018-03-11 | 0:30 | 2016-03-11 00:30 | 10.149
2018-03-11 | 1:00 | 2016-03-11 01:00 | 10.075
2018-03-11 | 1:30 | 2016-03-11 01:30 | 9.977
2018-03-11 | 2:00 | 2016-03-11 02:00 | 9.879
2018-03-11 | 2:30 | 2016-03-11 02:30 | 9.805
2018-03-11 | 3:00 | 2016-03-11 03:00 | 9.731
2018-03-11 | 3:30 | 2016-03-11 03:30 | 9.657
2018-03-11 | 4:00 | 2016-03-11 04:00 | 9.583
2018-03-11 | 4:30 | 2016-03-11 04:30 | 9.534
2018-03-11 | 5:00 | 2016-03-11 05:00 | 9.485
2018-03-11 | 5:30 | 2016-03-11 05:30 | 9.435
2018-03-11 | 6:00 | 2016-03-11 06:00 | 9.361
2018-03-11 | 6:30 | 2016-03-11 06:30 | 9.312
2018-03-11 | 7:00 | 2016-03-11 07:00 | 9.287
2018-03-11 | 7:30 | 2016-03-11 07:30 | 9.262
2018-03-11 | 8:00 | 2016-03-11 08:00 | 9.238
2018-03-11 | 8:30 | 2016-03-11 08:30 | 9.213
2018-03-11 | 9:00 | 2016-03-11 09:00 | 9.213
2018-03-11 | 9:30 | 2016-03-11 09:30 | 9.213
2018-03-11 | 10:00 | 2016-03-11 10:00 | 9.238
2018-03-11 | 10:30 | 2016-03-11 10:30 | 9.262
2018-03-11 | 11:00 | 2016-03-11 11:00 | 9.312
2018-03-11 | 11:30 | 2016-03-11 11:30 | 9.336
2018-03-11 | 12:00 | 2016-03-11 12:00 | 9.386
2018-03-11 | 12:30 | 2016-03-11 12:30 | 9.435
2018-03-11 | 13:00 | 2016-03-11 13:00 | 9.485
2018-03-11 | 13:30 | 2016-03-11 13:30 | 9.558
2018-03-11 | 14:00 | 2016-03-11 14:00 | 9.632
2018-03-11 | 14:30 | 2016-03-11 14:30 | 9.706
2018-03-11 | 15:00 | 2016-03-11 15:00 | 9.756
2018-03-11 | 15:30 | 2016-03-11 15:30 | 9.829
2018-03-11 | 16:00 | 2016-03-11 16:00 | 9.879
2018-03-11 | 16:30 | 2016-03-11 16:30 | 9.928
2018-03-11 | 17:00 | 2016-03-11 17:00 | 9.952
2018-03-11 | 17:30 | 2016-03-11 17:30 | 9.977
2018-03-11 | 18:00 | 2016-03-11 18:00 | 9.977
2018-03-11 | 18:30 | 2016-03-11 18:30 | 9.952
2018-03-11 | 19:00 | 2016-03-11 19:00 | 9.952
2018-03-11 | 19:30 | 2016-03-11 19:30 | 9.928
2018-03-11 | 20:00 | 2016-03-11 20:00 | 9.903
2018-03-11 | 20:30 | 2016-03-11 20:30 | 9.879
2018-03-11 | 21:00 | 2016-03-11 21:00 | 9.854
2018-03-11 | 21:30 | 2016-03-11 21:30 | 9.805
2018-03-11 | 22:00 | 2016-03-11 22:00 | 9.78
2018-03-11 | 22:30 | 2016-03-11 22:30 | 9.731
2018-03-11 | 23:00 | 2016-03-11 23:00 | 9.706
2018-03-11 | 23:30 | 2016-03-11 23:30 | 9.657 | 9.6552 | 9.213 | 10.247 | 0.28893 | 1.034
2018-03-12 | 0:00 | 2016-03-12 | 9.608
2018-03-12 | 0:30 | 2016-03-12 00:30 | 9.558
2018-03-12 | 1:00 | 2016-03-12 01:00 | 9.509
2018-03-12 | 1:30 | 2016-03-12 01:30 | 9.435
2018-03-12 | 2:00 | 2016-03-12 02:00 | 9.386
2018-03-12 | 2:30 | 2016-03-12 02:30 | 9.336
2018-03-12 | 3:00 | 2016-03-12 03:00 | 9.287
2018-03-12 | 3:30 | 2016-03-12 03:30 | 9.262
2018-03-12 | 4:00 | 2016-03-12 04:00 | 9.213
2018-03-12 | 4:30 | 2016-03-12 04:30 | 9.163
2018-03-12 | 5:00 | 2016-03-12 05:00 | 9.139
2018-03-12 | 5:30 | 2016-03-12 05:30 | 9.064
2018-03-12 | 6:00 | 2016-03-12 06:00 | 9.015
2018-03-12 | 6:30 | 2016-03-12 06:30 | 8.941
2018-03-12 | 7:00 | 2016-03-12 07:00 | 8.866
2018-03-12 | 7:30 | 2016-03-12 07:30 | 8.817
2018-03-12 | 8:00 | 2016-03-12 08:00 | 8.742
2018-03-12 | 8:30 | 2016-03-12 08:30 | 8.693
2018-03-12 | 9:00 | 2016-03-12 09:00 | 8.643
2018-03-12 | 9:30 | 2016-03-12 09:30 | 8.618
2018-03-12 | 10:00 | 2016-03-12 10:00 | 8.593
2018-03-12 | 10:30 | 2016-03-12 10:30 | 8.593
2018-03-12 | 11:00 | 2016-03-12 11:00 | 8.593
2018-03-12 | 11:30 | 2016-03-12 11:30 | 8.593
2018-03-12 | 12:00 | 2016-03-12 12:00 | 8.593
2018-03-12 | 12:30 | 2016-03-12 12:30 | 8.668
2018-03-12 | 13:00 | 2016-03-12 13:00 | 8.767
2018-03-12 | 13:30 | 2016-03-12 13:30 | 8.866
2018-03-12 | 14:00 | 2016-03-12 14:00 | 9.015
2018-03-12 | 14:30 | 2016-03-12 14:30 | 9.089
2018-03-12 | 15:00 | 2016-03-12 15:00 | 9.139
2018-03-12 | 15:30 | 2016-03-12 15:30 | 9.213
2018-03-12 | 16:00 | 2016-03-12 16:00 | 9.262
2018-03-12 | 16:30 | 2016-03-12 16:30 | 9.336
2018-03-12 | 17:00 | 2016-03-12 17:00 | 9.41
2018-03-12 | 17:30 | 2016-03-12 17:30 | 9.435
2018-03-12 | 18:00 | 2016-03-12 18:00 | 9.46
2018-03-12 | 18:30 | 2016-03-12 18:30 | 9.46
2018-03-12 | 19:00 | 2016-03-12 19:00 | 9.435
2018-03-12 | 19:30 | 2016-03-12 19:30 | 9.41
2018-03-12 | 20:00 | 2016-03-12 20:00 | 9.361
2018-03-12 | 20:30 | 2016-03-12 20:30 | 9.312
2018-03-12 | 21:00 | 2016-03-12 21:00 | 9.287
2018-03-12 | 21:30 | 2016-03-12 21:30 | 9.238
2018-03-12 | 22:00 | 2016-03-12 22:00 | 9.188
2018-03-12 | 22:30 | 2016-03-12 22:30 | 9.114
2018-03-12 | 23:00 | 2016-03-12 23:00 | 9.064
2018-03-12 | 23:30 | 2016-03-12 23:30 | 9.015 | 9.1001 | 8.593 | 9.608 | 0.30834 | 1.015
2018-03-13 | 0:00 | 2016-03-13 | 8.965
2018-03-13 | 0:30 | 2016-03-13 00:30 | 8.916
2018-03-13 | 1:00 | 2016-03-13 01:00 | 8.891
2018-03-13 | 1:30 | 2016-03-13 01:30 | 8.841
2018-03-13 | 2:00 | 2016-03-13 02:00 | 8.817
2018-03-13 | 2:30 | 2016-03-13 02:30 | 8.792
2018-03-13 | 3:00 | 2016-03-13 03:00 | 8.742
2018-03-13 | 3:30 | 2016-03-13 03:30 | 8.717
2018-03-13 | 4:00 | 2016-03-13 04:00 | 8.693
2018-03-13 | 4:30 | 2016-03-13 04:30 | 8.668
2018-03-13 | 5:00 | 2016-03-13 05:00 | 8.643
2018-03-13 | 5:30 | 2016-03-13 05:30 | 8.618
2018-03-13 | 6:00 | 2016-03-13 06:00 | 8.593
2018-03-13 | 6:30 | 2016-03-13 06:30 | 8.593
2018-03-13 | 7:00 | 2016-03-13 07:00 | 8.568
2018-03-13 | 7:30 | 2016-03-13 07:30 | 8.543
2018-03-13 | 8:00 | 2016-03-13 08:00 | 8.519
2018-03-13 | 8:30 | 2016-03-13 08:30 | 8.494
2018-03-13 | 9:00 | 2016-03-13 09:00 | 8.494
2018-03-13 | 9:30 | 2016-03-13 09:30 | 8.494
2018-03-13 | 10:00 | 2016-03-13 10:00 | 8.494
2018-03-13 | 10:30 | 2016-03-13 10:30 | 8.543
2018-03-13 | 11:00 | 2016-03-13 11:00 | 8.618
2018-03-13 | 11:30 | 2016-03-13 11:30 | 8.717
2018-03-13 | 12:00 | 2016-03-13 12:00 | 8.866
2018-03-13 | 12:30 | 2016-03-13 12:30 | 9.015
2018-03-13 | 13:00 | 2016-03-13 13:00 | 9.163
2018-03-13 | 13:30 | 2016-03-13 13:30 | 9.336
2018-03-13 | 14:00 | 2016-03-13 14:00 | 9.558
2018-03-13 | 14:30 | 2016-03-13 14:30 | 9.805
2018-03-13 | 15:00 | 2016-03-13 15:00 | 10.051
2018-03-13 | 15:30 | 2016-03-13 15:30 | 10.222
2018-03-13 | 16:00 | 2016-03-13 16:00 | 10.394
2018-03-13 | 16:30 | 2016-03-13 16:30 | 10.492
2018-03-13 | 17:00 | 2016-03-13 17:00 | 10.59
2018-03-13 | 17:30 | 2016-03-13 17:30 | 10.638
2018-03-13 | 18:00 | 2016-03-13 18:00 | 10.663
2018-03-13 | 18:30 | 2016-03-13 18:30 | 10.638
2018-03-13 | 19:00 | 2016-03-13 19:00 | 10.565
2018-03-13 | 19:30 | 2016-03-13 19:30 | 10.492
2018-03-13 | 20:00 | 2016-03-13 20:00 | 10.369
2018-03-13 | 20:30 | 2016-03-13 20:30 | 10.247
2018-03-13 | 21:00 | 2016-03-13 21:00 | 10.124
2018-03-13 | 21:30 | 2016-03-13 21:30 | 10.001
2018-03-13 | 22:00 | 2016-03-13 22:00 | 9.879
2018-03-13 | 22:30 | 2016-03-13 22:30 | 9.756
2018-03-13 | 23:00 | 2016-03-13 23:00 | 9.632
2018-03-13 | 23:30 | 2016-03-13 23:30 | 9.534 | 9.3334 | 8.494 | 10.663 | 0.7824 | 2.169
2018-03-14 | 0:00 | 2016-03-14 | 9.41
2018-03-14 | 0:30 | 2016-03-14 00:30 | 9.312
2018-03-14 | 1:00 | 2016-03-14 01:00 | 9.238
2018-03-14 | 1:30 | 2016-03-14 01:30 | 9.163
2018-03-14 | 2:00 | 2016-03-14 02:00 | 9.089
2018-03-14 | 2:30 | 2016-03-14 02:30 | 9.04
2018-03-14 | 3:00 | 2016-03-14 03:00 | 8.965
2018-03-14 | 3:30 | 2016-03-14 03:30 | 8.916
2018-03-14 | 4:00 | 2016-03-14 04:00 | 8.866
2018-03-14 | 4:30 | 2016-03-14 04:30 | 8.817
2018-03-14 | 5:00 | 2016-03-14 05:00 | 8.767
2018-03-14 | 5:30 | 2016-03-14 05:30 | 8.717
2018-03-14 | 6:00 | 2016-03-14 06:00 | 8.668
2018-03-14 | 6:30 | 2016-03-14 06:30 | 8.643
2018-03-14 | 7:00 | 2016-03-14 07:00 | 8.568
2018-03-14 | 7:30 | 2016-03-14 07:30 | 8.519
2018-03-14 | 8:00 | 2016-03-14 08:00 | 8.494
2018-03-14 | 8:30 | 2016-03-14 08:30 | 8.469
2018-03-14 | 9:00 | 2016-03-14 09:00 | 8.494
2018-03-14 | 9:30 | 2016-03-14 09:30 | 8.519
2018-03-14 | 10:00 | 2016-03-14 10:00 | 8.568
2018-03-14 | 10:30 | 2016-03-14 10:30 | 8.668
2018-03-14 | 11:00 | 2016-03-14 11:00 | 8.767
2018-03-14 | 11:30 | 2016-03-14 11:30 | 8.866
2018-03-14 | 12:00 | 2016-03-14 12:00 | 8.965
2018-03-14 | 12:30 | 2016-03-14 12:30 | 9.064
2018-03-14 | 13:00 | 2016-03-14 13:00 | 9.188
2018-03-14 | 13:30 | 2016-03-14 13:30 | 9.386
2018-03-14 | 14:00 | 2016-03-14 14:00 | 9.509
2018-03-14 | 14:30 | 2016-03-14 14:30 | 9.558
2018-03-14 | 15:00 | 2016-03-14 15:00 | 9.608
2018-03-14 | 15:30 | 2016-03-14 15:30 | 9.657
2018-03-14 | 16:00 | 2016-03-14 16:00 | 9.731
2018-03-14 | 16:30 | 2016-03-14 16:30 | 9.756
2018-03-14 | 17:00 | 2016-03-14 17:00 | 9.805
2018-03-14 | 17:30 | 2016-03-14 17:30 | 9.805
2018-03-14 | 18:00 | 2016-03-14 18:00 | 9.756
2018-03-14 | 18:30 | 2016-03-14 18:30 | 9.682
2018-03-14 | 19:00 | 2016-03-14 19:00 | 9.583
2018-03-14 | 19:30 | 2016-03-14 19:30 | 9.509
2018-03-14 | 20:00 | 2016-03-14 20:00 | 9.41
2018-03-14 | 20:30 | 2016-03-14 20:30 | 9.336
2018-03-14 | 21:00 | 2016-03-14 21:00 | 9.262
2018-03-14 | 21:30 | 2016-03-14 21:30 | 9.213
2018-03-14 | 22:00 | 2016-03-14 22:00 | 9.114
2018-03-14 | 22:30 | 2016-03-14 22:30 | 9.04
2018-03-14 | 23:00 | 2016-03-14 23:00 | 8.965
2018-03-14 | 23:30 | 2016-03-14 23:30 | 8.916 | 9.1117 | 8.469 | 9.805 | 0.4131 | 1.336
2018-03-15 | 0:00 | 2016-03-15 | 8.866
2018-03-15 | 0:30 | 2016-03-15 00:30 | 8.841
2018-03-15 | 1:00 | 2016-03-15 01:00 | 8.817
2018-03-15 | 1:30 | 2016-03-15 01:30 | 8.767
2018-03-15 | 2:00 | 2016-03-15 02:00 | 8.767
2018-03-15 | 2:30 | 2016-03-15 02:30 | 8.742
2018-03-15 | 3:00 | 2016-03-15 03:00 | 8.717
2018-03-15 | 3:30 | 2016-03-15 03:30 | 8.693
2018-03-15 | 4:00 | 2016-03-15 04:00 | 8.668
2018-03-15 | 4:30 | 2016-03-15 04:30 | 8.668
2018-03-15 | 5:00 | 2016-03-15 05:00 | 8.643
2018-03-15 | 5:30 | 2016-03-15 05:30 | 8.643
2018-03-15 | 6:00 | 2016-03-15 06:00 | 8.643
2018-03-15 | 6:30 | 2016-03-15 06:30 | 8.643
2018-03-15 | 7:00 | 2016-03-15 07:00 | 8.643
2018-03-15 | 7:30 | 2016-03-15 07:30 | 8.618
2018-03-15 | 8:00 | 2016-03-15 08:00 | 8.643
2018-03-15 | 8:30 | 2016-03-15 08:30 | 8.643
2018-03-15 | 9:00 | 2016-03-15 09:00 | 8.668
2018-03-15 | 9:30 | 2016-03-15 09:30 | 8.717
2018-03-15 | 10:00 | 2016-03-15 10:00 | 8.767
2018-03-15 | 10:30 | 2016-03-15 10:30 | 8.841
2018-03-15 | 11:00 | 2016-03-15 11:00 | 8.916
2018-03-15 | 11:30 | 2016-03-15 11:30 | 8.99
2018-03-15 | 12:00 | 2016-03-15 12:00 | 9.089
2018-03-15 | 12:30 | 2016-03-15 12:30 | 9.188
2018-03-15 | 13:00 | 2016-03-15 13:00 | 9.262
2018-03-15 | 13:30 | 2016-03-15 13:30 | 9.361
2018-03-15 | 14:00 | 2016-03-15 14:00 | 9.46
2018-03-15 | 14:30 | 2016-03-15 14:30 | 9.534
2018-03-15 | 15:00 | 2016-03-15 15:00 | 9.608
2018-03-15 | 15:30 | 2016-03-15 15:30 | 9.657
2018-03-15 | 16:00 | 2016-03-15 16:00 | 9.682
2018-03-15 | 16:30 | 2016-03-15 16:30 | 9.706
2018-03-15 | 17:00 | 2016-03-15 17:00 | 9.731
2018-03-15 | 17:30 | 2016-03-15 17:30 | 9.756
2018-03-15 | 18:00 | 2016-03-15 18:00 | 9.731
2018-03-15 | 18:30 | 2016-03-15 18:30 | 9.706
2018-03-15 | 19:00 | 2016-03-15 19:00 | 9.682
2018-03-15 | 19:30 | 2016-03-15 19:30 | 9.632
2018-03-15 | 20:00 | 2016-03-15 20:00 | 9.583
2018-03-15 | 20:30 | 2016-03-15 20:30 | 9.558
2018-03-15 | 21:00 | 2016-03-15 21:00 | 9.509
2018-03-15 | 21:30 | 2016-03-15 21:30 | 9.485
2018-03-15 | 22:00 | 2016-03-15 22:00 | 9.46
2018-03-15 | 22:30 | 2016-03-15 22:30 | 9.435
2018-03-15 | 23:00 | 2016-03-15 23:00 | 9.41
2018-03-15 | 23:30 | 2016-03-15 23:30 | 9.386 | 9.1286 | 8.618 | 9.756 | 0.42621 | 1.138
2018-03-16 | 0:00 | 2016-03-16 | 9.386
2018-03-16 | 0:30 | 2016-03-16 00:30 | 9.361
2018-03-16 | 1:00 | 2016-03-16 01:00 | 9.361
2018-03-16 | 1:30 | 2016-03-16 01:30 | 9.361
2018-03-16 | 2:00 | 2016-03-16 02:00 | 9.336
2018-03-16 | 2:30 | 2016-03-16 02:30 | 9.336
2018-03-16 | 3:00 | 2016-03-16 03:00 | 9.336
2018-03-16 | 3:30 | 2016-03-16 03:30 | 9.336
2018-03-16 | 4:00 | 2016-03-16 04:00 | 9.336
2018-03-16 | 4:30 | 2016-03-16 04:30 | 9.336
2018-03-16 | 5:00 | 2016-03-16 05:00 | 9.336
2018-03-16 | 5:30 | 2016-03-16 05:30 | 9.336
2018-03-16 | 6:00 | 2016-03-16 06:00 | 9.312
2018-03-16 | 6:30 | 2016-03-16 06:30 | 9.312
2018-03-16 | 7:00 | 2016-03-16 07:00 | 9.336
2018-03-16 | 7:30 | 2016-03-16 07:30 | 9.336
2018-03-16 | 8:00 | 2016-03-16 08:00 | 9.361
2018-03-16 | 8:30 | 2016-03-16 08:30 | 9.361
2018-03-16 | 9:00 | 2016-03-16 09:00 | 9.41
2018-03-16 | 9:30 | 2016-03-16 09:30 | 9.46
2018-03-16 | 10:00 | 2016-03-16 10:00 | 9.534
2018-03-16 | 10:30 | 2016-03-16 10:30 | 9.608
2018-03-16 | 11:00 | 2016-03-16 11:00 | 9.731
2018-03-16 | 11:30 | 2016-03-16 11:30 | 9.854
2018-03-16 | 12:00 | 2016-03-16 12:00 | 9.952
2018-03-16 | 12:30 | 2016-03-16 12:30 | 10.051
2018-03-16 | 13:00 | 2016-03-16 13:00 | 10.149
2018-03-16 | 13:30 | 2016-03-16 13:30 | 10.271
2018-03-16 | 14:00 | 2016-03-16 14:00 | 10.394
2018-03-16 | 14:30 | 2016-03-16 14:30 | 10.516
2018-03-16 | 15:00 | 2016-03-16 15:00 | 10.614
2018-03-16 | 15:30 | 2016-03-16 15:30 | 10.712
2018-03-16 | 16:00 | 2016-03-16 16:00 | 10.761
2018-03-16 | 16:30 | 2016-03-16 16:30 | 10.81
2018-03-16 | 17:00 | 2016-03-16 17:00 | 10.834
2018-03-16 | 17:30 | 2016-03-16 17:30 | 10.81
2018-03-16 | 18:00 | 2016-03-16 18:00 | 10.785
2018-03-16 | 18:30 | 2016-03-16 18:30 | 10.712
2018-03-16 | 19:00 | 2016-03-16 19:00 | 10.638
2018-03-16 | 19:30 | 2016-03-16 19:30 | 10.565
2018-03-16 | 20:00 | 2016-03-16 20:00 | 10.467
2018-03-16 | 20:30 | 2016-03-16 20:30 | 10.369
2018-03-16 | 21:00 | 2016-03-16 21:00 | 10.296
2018-03-16 | 21:30 | 2016-03-16 21:30 | 10.198
2018-03-16 | 22:00 | 2016-03-16 22:00 | 10.124
2018-03-16 | 22:30 | 2016-03-16 22:30 | 10.026
2018-03-16 | 23:00 | 2016-03-16 23:00 | 9.952
2018-03-16 | 23:30 | 2016-03-16 23:30 | 9.879 | 9.9095 | 9.312 | 10.834 | 0.56195 | 1.522
2018-03-17 | 0:00 | 2016-03-17 | 9.805
2018-03-17 | 0:30 | 2016-03-17 00:30 | 9.731
2018-03-17 | 1:00 | 2016-03-17 01:00 | 9.657
2018-03-17 | 1:30 | 2016-03-17 01:30 | 9.583
2018-03-17 | 2:00 | 2016-03-17 02:00 | 9.534
2018-03-17 | 2:30 | 2016-03-17 02:30 | 9.46
2018-03-17 | 3:00 | 2016-03-17 03:00 | 9.386
2018-03-17 | 3:30 | 2016-03-17 03:30 | 9.312
2018-03-17 | 4:00 | 2016-03-17 04:00 | 9.238
2018-03-17 | 4:30 | 2016-03-17 04:30 | 9.188
2018-03-17 | 5:00 | 2016-03-17 05:00 | 9.139
2018-03-17 | 5:30 | 2016-03-17 05:30 | 9.064
2018-03-17 | 6:00 | 2016-03-17 06:00 | 9.015
2018-03-17 | 6:30 | 2016-03-17 06:30 | 8.965
2018-03-17 | 7:00 | 2016-03-17 07:00 | 8.891
2018-03-17 | 7:30 | 2016-03-17 07:30 | 8.841
2018-03-17 | 8:00 | 2016-03-17 08:00 | 8.817
2018-03-17 | 8:30 | 2016-03-17 08:30 | 8.841
2018-03-17 | 9:00 | 2016-03-17 09:00 | 8.866
2018-03-17 | 9:30 | 2016-03-17 09:30 | 8.941
2018-03-17 | 10:00 | 2016-03-17 10:00 | 9.04
2018-03-17 | 10:30 | 2016-03-17 10:30 | 9.163
2018-03-17 | 11:00 | 2016-03-17 11:00 | 9.336
2018-03-17 | 11:30 | 2016-03-17 11:30 | 9.534
2018-03-17 | 12:00 | 2016-03-17 12:00 | 9.78
2018-03-17 | 12:30 | 2016-03-17 12:30 | 10.001
2018-03-17 | 13:00 | 2016-03-17 13:00 | 10.247
2018-03-17 | 13:30 | 2016-03-17 13:30 | 10.492
2018-03-17 | 14:00 | 2016-03-17 14:00 | 10.736
2018-03-17 | 14:30 | 2016-03-17 14:30 | 10.932
2018-03-17 | 15:00 | 2016-03-17 15:00 | 11.102
2018-03-17 | 15:30 | 2016-03-17 15:30 | 11.273
2018-03-17 | 16:00 | 2016-03-17 16:00 | 11.394
2018-03-17 | 16:30 | 2016-03-17 16:30 | 11.467
2018-03-17 | 17:00 | 2016-03-17 17:00 | 11.516
2018-03-17 | 17:30 | 2016-03-17 17:30 | 11.492
2018-03-17 | 18:00 | 2016-03-17 18:00 | 11.443
2018-03-17 | 18:30 | 2016-03-17 18:30 | 11.346
2018-03-17 | 19:00 | 2016-03-17 19:00 | 11.224
2018-03-17 | 19:30 | 2016-03-17 19:30 | 11.102
2018-03-17 | 20:00 | 2016-03-17 20:00 | 10.932
2018-03-17 | 20:30 | 2016-03-17 20:30 | 10.785
2018-03-17 | 21:00 | 2016-03-17 21:00 | 10.638
2018-03-17 | 21:30 | 2016-03-17 21:30 | 10.492
2018-03-17 | 22:00 | 2016-03-17 22:00 | 10.345
2018-03-17 | 22:30 | 2016-03-17 22:30 | 10.222
2018-03-17 | 23:00 | 2016-03-17 23:00 | 10.1
2018-03-17 | 23:30 | 2016-03-17 23:30 | 9.977 | 10.008 | 8.817 | 11.516 | 0.90854 | 2.699
2018-03-18 | 0:00 | 2016-03-18 | 9.879
2018-03-18 | 0:30 | 2016-03-18 00:30 | 9.78
2018-03-18 | 1:00 | 2016-03-18 01:00 | 9.706
2018-03-18 | 1:30 | 2016-03-18 01:30 | 9.608
2018-03-18 | 2:00 | 2016-03-18 02:00 | 9.534
2018-03-18 | 2:30 | 2016-03-18 02:30 | 9.46
2018-03-18 | 3:00 | 2016-03-18 03:00 | 9.386
2018-03-18 | 3:30 | 2016-03-18 03:30 | 9.336
2018-03-18 | 4:00 | 2016-03-18 04:00 | 9.287
2018-03-18 | 4:30 | 2016-03-18 04:30 | 9.238
2018-03-18 | 5:00 | 2016-03-18 05:00 | 9.188
2018-03-18 | 5:30 | 2016-03-18 05:30 | 9.139
2018-03-18 | 6:00 | 2016-03-18 06:00 | 9.089
2018-03-18 | 6:30 | 2016-03-18 06:30 | 9.064
2018-03-18 | 7:00 | 2016-03-18 07:00 | 9.015
2018-03-18 | 7:30 | 2016-03-18 07:30 | 8.965
2018-03-18 | 8:00 | 2016-03-18 08:00 | 8.941
2018-03-18 | 8:30 | 2016-03-18 08:30 | 8.965
2018-03-18 | 9:00 | 2016-03-18 09:00 | 8.99
2018-03-18 | 9:30 | 2016-03-18 09:30 | 9.064
2018-03-18 | 10:00 | 2016-03-18 10:00 | 9.188
2018-03-18 | 10:30 | 2016-03-18 10:30 | 9.336
2018-03-18 | 11:00 | 2016-03-18 11:00 | 9.534
2018-03-18 | 11:30 | 2016-03-18 11:30 | 9.706
2018-03-18 | 12:00 | 2016-03-18 12:00 | 9.854
2018-03-18 | 12:30 | 2016-03-18 12:30 | 9.977
2018-03-18 | 13:00 | 2016-03-18 13:00 | 10.075
2018-03-18 | 13:30 | 2016-03-18 13:30 | 10.247
2018-03-18 | 14:00 | 2016-03-18 14:00 | 10.394
2018-03-18 | 14:30 | 2016-03-18 14:30 | 10.541
2018-03-18 | 15:00 | 2016-03-18 15:00 | 10.687
2018-03-18 | 15:30 | 2016-03-18 15:30 | 10.834
2018-03-18 | 16:00 | 2016-03-18 16:00 | 10.956
2018-03-18 | 16:30 | 2016-03-18 16:30 | 11.029
2018-03-18 | 17:00 | 2016-03-18 17:00 | 11.102
2018-03-18 | 17:30 | 2016-03-18 17:30 | 11.127
2018-03-18 | 18:00 | 2016-03-18 18:00 | 11.127
2018-03-18 | 18:30 | 2016-03-18 18:30 | 11.102
2018-03-18 | 19:00 | 2016-03-18 19:00 | 11.078
2018-03-18 | 19:30 | 2016-03-18 19:30 | 11.029
2018-03-18 | 20:00 | 2016-03-18 20:00 | 10.98
2018-03-18 | 20:30 | 2016-03-18 20:30 | 10.932
2018-03-18 | 21:00 | 2016-03-18 21:00 | 10.883
2018-03-18 | 21:30 | 2016-03-18 21:30 | 10.834
2018-03-18 | 22:00 | 2016-03-18 22:00 | 10.785
2018-03-18 | 22:30 | 2016-03-18 22:30 | 10.712
2018-03-18 | 23:00 | 2016-03-18 23:00 | 10.663
2018-03-18 | 23:30 | 2016-03-18 23:30 | 10.614 | 10.02 | 8.941 | 11.127 | 0.79159 | 2.186
2018-03-19 | 0:00 | 2016-03-19 | 10.565
2018-03-19 | 0:30 | 2016-03-19 00:30 | 10.516
2018-03-19 | 1:00 | 2016-03-19 01:00 | 10.492
2018-03-19 | 1:30 | 2016-03-19 01:30 | 10.443
2018-03-19 | 2:00 | 2016-03-19 02:00 | 10.394
2018-03-19 | 2:30 | 2016-03-19 02:30 | 10.369
2018-03-19 | 3:00 | 2016-03-19 03:00 | 10.345
2018-03-19 | 3:30 | 2016-03-19 03:30 | 10.32
2018-03-19 | 4:00 | 2016-03-19 04:00 | 10.271
2018-03-19 | 4:30 | 2016-03-19 04:30 | 10.247
2018-03-19 | 5:00 | 2016-03-19 05:00 | 10.222
2018-03-19 | 5:30 | 2016-03-19 05:30 | 10.198
2018-03-19 | 6:00 | 2016-03-19 06:00 | 10.173
2018-03-19 | 6:30 | 2016-03-19 06:30 | 10.149
2018-03-19 | 7:00 | 2016-03-19 07:00 | 10.124
2018-03-19 | 7:30 | 2016-03-19 07:30 | 10.124
2018-03-19 | 8:00 | 2016-03-19 08:00 | 10.1
2018-03-19 | 8:30 | 2016-03-19 08:30 | 10.124
2018-03-19 | 9:00 | 2016-03-19 09:00 | 10.124
2018-03-19 | 9:30 | 2016-03-19 09:30 | 10.173
2018-03-19 | 10:00 | 2016-03-19 10:00 | 10.247
2018-03-19 | 10:30 | 2016-03-19 10:30 | 10.345
2018-03-19 | 11:00 | 2016-03-19 11:00 | 10.467
2018-03-19 | 11:30 | 2016-03-19 11:30 | 10.663
2018-03-19 | 12:00 | 2016-03-19 12:00 | 10.858
2018-03-19 | 12:30 | 2016-03-19 12:30 | 11.029
2018-03-19 | 13:00 | 2016-03-19 13:00 | 11.224
2018-03-19 | 13:30 | 2016-03-19 13:30 | 11.443
2018-03-19 | 14:00 | 2016-03-19 14:00 | 11.662
2018-03-19 | 14:30 | 2016-03-19 14:30 | 11.856
2018-03-19 | 15:00 | 2016-03-19 15:00 | 12.05
2018-03-19 | 15:30 | 2016-03-19 15:30 | 12.195
2018-03-19 | 16:00 | 2016-03-19 16:00 | 12.316
2018-03-19 | 16:30 | 2016-03-19 16:30 | 12.437
2018-03-19 | 17:00 | 2016-03-19 17:00 | 12.534
2018-03-19 | 17:30 | 2016-03-19 17:30 | 12.582
2018-03-19 | 18:00 | 2016-03-19 18:00 | 12.63
2018-03-19 | 18:30 | 2016-03-19 18:30 | 12.63
2018-03-19 | 19:00 | 2016-03-19 19:00 | 12.63
2018-03-19 | 19:30 | 2016-03-19 19:30 | 12.606
2018-03-19 | 20:00 | 2016-03-19 20:00 | 12.582
2018-03-19 | 20:30 | 2016-03-19 20:30 | 12.558
2018-03-19 | 21:00 | 2016-03-19 21:00 | 12.509
2018-03-19 | 21:30 | 2016-03-19 21:30 | 12.461
2018-03-19 | 22:00 | 2016-03-19 22:00 | 12.437
2018-03-19 | 22:30 | 2016-03-19 22:30 | 12.389
2018-03-19 | 23:00 | 2016-03-19 23:00 | 12.34
2018-03-19 | 23:30 | 2016-03-19 23:30 | 12.316 | 11.2389 | 10.1 | 12.63 | 1.0279 | 2.53
2018-03-20 | 0:00 | 2016-03-20 | 12.268
2018-03-20 | 0:30 | 2016-03-20 00:30 | 12.219
2018-03-20 | 1:00 | 2016-03-20 01:00 | 12.195
2018-03-20 | 1:30 | 2016-03-20 01:30 | 12.147
2018-03-20 | 2:00 | 2016-03-20 02:00 | 12.122
2018-03-20 | 2:30 | 2016-03-20 02:30 | 12.098
2018-03-20 | 3:00 | 2016-03-20 03:00 | 12.05
2018-03-20 | 3:30 | 2016-03-20 03:30 | 12.025
2018-03-20 | 4:00 | 2016-03-20 04:00 | 12.001
2018-03-20 | 4:30 | 2016-03-20 04:30 | 11.953
2018-03-20 | 5:00 | 2016-03-20 05:00 | 11.929
2018-03-20 | 5:30 | 2016-03-20 05:30 | 11.88
2018-03-20 | 6:00 | 2016-03-20 06:00 | 11.856
2018-03-20 | 6:30 | 2016-03-20 06:30 | 11.807
2018-03-20 | 7:00 | 2016-03-20 07:00 | 11.783
2018-03-20 | 7:30 | 2016-03-20 07:30 | 11.759
2018-03-20 | 8:00 | 2016-03-20 08:00 | 11.734
2018-03-20 | 8:30 | 2016-03-20 08:30 | 11.71
2018-03-20 | 9:00 | 2016-03-20 09:00 | 11.686
2018-03-20 | 9:30 | 2016-03-20 09:30 | 11.686
2018-03-20 | 10:00 | 2016-03-20 10:00 | 11.71
2018-03-20 | 10:30 | 2016-03-20 10:30 | 11.71
2018-03-20 | 11:00 | 2016-03-20 11:00 | 11.734
2018-03-20 | 11:30 | 2016-03-20 11:30 | 11.759
2018-03-20 | 12:00 | 2016-03-20 12:00 | 11.783
2018-03-20 | 12:30 | 2016-03-20 12:30 | 11.807
2018-03-20 | 13:00 | 2016-03-20 13:00 | 11.832
2018-03-20 | 13:30 | 2016-03-20 13:30 | 11.904
2018-03-20 | 14:00 | 2016-03-20 14:00 | 11.977
2018-03-20 | 14:30 | 2016-03-20 14:30 | 12.05
2018-03-20 | 15:00 | 2016-03-20 15:00 | 12.171
2018-03-20 | 15:30 | 2016-03-20 15:30 | 12.316
2018-03-20 | 16:00 | 2016-03-20 16:00 | 12.413
2018-03-20 | 16:30 | 2016-03-20 16:30 | 12.509
2018-03-20 | 17:00 | 2016-03-20 17:00 | 12.582
2018-03-20 | 17:30 | 2016-03-20 17:30 | 12.63
2018-03-20 | 18:00 | 2016-03-20 18:00 | 12.654
2018-03-20 | 18:30 | 2016-03-20 18:30 | 12.678
2018-03-20 | 19:00 | 2016-03-20 19:00 | 12.654
2018-03-20 | 19:30 | 2016-03-20 19:30 | 12.63
2018-03-20 | 20:00 | 2016-03-20 20:00 | 12.558
2018-03-20 | 20:30 | 2016-03-20 20:30 | 12.485
2018-03-20 | 21:00 | 2016-03-20 21:00 | 12.413
2018-03-20 | 21:30 | 2016-03-20 21:30 | 12.316
2018-03-20 | 22:00 | 2016-03-20 22:00 | 12.243
2018-03-20 | 22:30 | 2016-03-20 22:30 | 12.122
2018-03-20 | 23:00 | 2016-03-20 23:00 | 12.025
2018-03-20 | 23:30 | 2016-03-20 23:30 | 11.904 | 12.0933 | 11.686 | 12.678 | 0.31472 | 0.992
2018-03-21 | 0:00 | 2016-03-21 | 11.807
2018-03-21 | 0:30 | 2016-03-21 00:30 | 11.71
2018-03-21 | 1:00 | 2016-03-21 01:00 | 11.613
2018-03-21 | 1:30 | 2016-03-21 01:30 | 11.54
2018-03-21 | 2:00 | 2016-03-21 02:00 | 11.492
2018-03-21 | 2:30 | 2016-03-21 02:30 | 11.419
2018-03-21 | 3:00 | 2016-03-21 03:00 | 11.37
2018-03-21 | 3:30 | 2016-03-21 03:30 | 11.321
2018-03-21 | 4:00 | 2016-03-21 04:00 | 11.273
2018-03-21 | 4:30 | 2016-03-21 04:30 | 11.224
2018-03-21 | 5:00 | 2016-03-21 05:00 | 11.175
2018-03-21 | 5:30 | 2016-03-21 05:30 | 11.102
2018-03-21 | 6:00 | 2016-03-21 06:00 | 11.053
2018-03-21 | 6:30 | 2016-03-21 06:30 | 10.98
2018-03-21 | 7:00 | 2016-03-21 07:00 | 10.932
2018-03-21 | 7:30 | 2016-03-21 07:30 | 10.883
2018-03-21 | 8:00 | 2016-03-21 08:00 | 10.858
2018-03-21 | 8:30 | 2016-03-21 08:30 | 10.834
2018-03-21 | 9:00 | 2016-03-21 09:00 | 10.81
2018-03-21 | 9:30 | 2016-03-21 09:30 | 10.785
2018-03-21 | 10:00 | 2016-03-21 10:00 | 10.761
2018-03-21 | 10:30 | 2016-03-21 10:30 | 10.761
2018-03-21 | 11:00 | 2016-03-21 11:00 | 10.761
2018-03-21 | 11:30 | 2016-03-21 11:30 | 10.785
2018-03-21 | 12:00 | 2016-03-21 12:00 | 10.834
2018-03-21 | 12:30 | 2016-03-21 12:30 | 10.858
2018-03-21 | 13:00 | 2016-03-21 13:00 | 10.883
2018-03-21 | 13:30 | 2016-03-21 13:30 | 10.907
2018-03-21 | 14:00 | 2016-03-21 14:00 | 10.907
2018-03-21 | 14:30 | 2016-03-21 14:30 | 10.956
2018-03-21 | 15:00 | 2016-03-21 15:00 | 10.956
2018-03-21 | 15:30 | 2016-03-21 15:30 | 11.005
2018-03-21 | 16:00 | 2016-03-21 16:00 | 11.029
2018-03-21 | 16:30 | 2016-03-21 16:30 | 11.029
2018-03-21 | 17:00 | 2016-03-21 17:00 | 11.029
2018-03-21 | 17:30 | 2016-03-21 17:30 | 11.029
2018-03-21 | 18:00 | 2016-03-21 18:00 | 10.98
2018-03-21 | 18:30 | 2016-03-21 18:30 | 10.956
2018-03-21 | 19:00 | 2016-03-21 19:00 | 10.907
2018-03-21 | 19:30 | 2016-03-21 19:30 | 10.858
2018-03-21 | 20:00 | 2016-03-21 20:00 | 10.785
2018-03-21 | 20:30 | 2016-03-21 20:30 | 10.736
2018-03-21 | 21:00 | 2016-03-21 21:00 | 10.638
2018-03-21 | 21:30 | 2016-03-21 21:30 | 10.565
2018-03-21 | 22:00 | 2016-03-21 22:00 | 10.467
2018-03-21 | 22:30 | 2016-03-21 22:30 | 10.369
2018-03-21 | 23:00 | 2016-03-21 23:00 | 10.296
2018-03-21 | 23:30 | 2016-03-21 23:30 | 10.198 | 10.9672 | 10.198 | 11.807 | 0.33701 | 1.609
2018-03-22 | 0:00 | 2016-03-22 | 10.124
2018-03-22 | 0:30 | 2016-03-22 00:30 | 10.026
2018-03-22 | 1:00 | 2016-03-22 01:00 | 9.928
2018-03-22 | 1:30 | 2016-03-22 01:30 | 9.854
2018-03-22 | 2:00 | 2016-03-22 02:00 | 9.756
2018-03-22 | 2:30 | 2016-03-22 02:30 | 9.682
2018-03-22 | 3:00 | 2016-03-22 03:00 | 9.632
2018-03-22 | 3:30 | 2016-03-22 03:30 | 9.558
2018-03-22 | 4:00 | 2016-03-22 04:00 | 9.509
2018-03-22 | 4:30 | 2016-03-22 04:30 | 9.435
2018-03-22 | 5:00 | 2016-03-22 05:00 | 9.386
2018-03-22 | 5:30 | 2016-03-22 05:30 | 9.336
2018-03-22 | 6:00 | 2016-03-22 06:00 | 9.287
2018-03-22 | 6:30 | 2016-03-22 06:30 | 9.238
2018-03-22 | 7:00 | 2016-03-22 07:00 | 9.188
2018-03-22 | 7:30 | 2016-03-22 07:30 | 9.163
2018-03-22 | 8:00 | 2016-03-22 08:00 | 9.114
2018-03-22 | 8:30 | 2016-03-22 08:30 | 9.089
2018-03-22 | 9:00 | 2016-03-22 09:00 | 9.114
2018-03-22 | 9:30 | 2016-03-22 09:30 | 9.139
2018-03-22 | 10:00 | 2016-03-22 10:00 | 9.213
2018-03-22 | 10:30 | 2016-03-22 10:30 | 9.361
2018-03-22 | 11:00 | 2016-03-22 11:00 | 9.534
2018-03-22 | 11:30 | 2016-03-22 11:30 | 9.682
2018-03-22 | 12:00 | 2016-03-22 12:00 | 9.805
2018-03-22 | 12:30 | 2016-03-22 12:30 | 9.952
2018-03-22 | 13:00 | 2016-03-22 13:00 | 10.124
2018-03-22 | 13:30 | 2016-03-22 13:30 | 10.345
2018-03-22 | 14:00 | 2016-03-22 14:00 | 10.59
2018-03-22 | 14:30 | 2016-03-22 14:30 | 10.834
2018-03-22 | 15:00 | 2016-03-22 15:00 | 11.029
2018-03-22 | 15:30 | 2016-03-22 15:30 | 11.224
2018-03-22 | 16:00 | 2016-03-22 16:00 | 11.419
2018-03-22 | 16:30 | 2016-03-22 16:30 | 11.54
2018-03-22 | 17:00 | 2016-03-22 17:00 | 11.589
2018-03-22 | 17:30 | 2016-03-22 17:30 | 11.589
2018-03-22 | 18:00 | 2016-03-22 18:00 | 11.565
2018-03-22 | 18:30 | 2016-03-22 18:30 | 11.516
2018-03-22 | 19:00 | 2016-03-22 19:00 | 11.419
2018-03-22 | 19:30 | 2016-03-22 19:30 | 11.321
2018-03-22 | 20:00 | 2016-03-22 20:00 | 11.2
2018-03-22 | 20:30 | 2016-03-22 20:30 | 11.078
2018-03-22 | 21:00 | 2016-03-22 21:00 | 10.956
2018-03-22 | 21:30 | 2016-03-22 21:30 | 10.834
2018-03-22 | 22:00 | 2016-03-22 22:00 | 10.687
2018-03-22 | 22:30 | 2016-03-22 22:30 | 10.565
2018-03-22 | 23:00 | 2016-03-22 23:00 | 10.467
2018-03-22 | 23:30 | 2016-03-22 23:30 | 10.345 | 10.1946 | 9.089 | 11.589 | 0.85162 | 2.5
2018-03-23 | 0:00 | 2016-03-23 | 10.247
2018-03-23 | 0:30 | 2016-03-23 00:30 | 10.173
2018-03-23 | 1:00 | 2016-03-23 01:00 | 10.1
2018-03-23 | 1:30 | 2016-03-23 01:30 | 10.001
2018-03-23 | 2:00 | 2016-03-23 02:00 | 9.952
2018-03-23 | 2:30 | 2016-03-23 02:30 | 9.903
2018-03-23 | 3:00 | 2016-03-23 03:00 | 9.854
2018-03-23 | 3:30 | 2016-03-23 03:30 | 9.805
2018-03-23 | 4:00 | 2016-03-23 04:00 | 9.756
2018-03-23 | 4:30 | 2016-03-23 04:30 | 9.706
2018-03-23 | 5:00 | 2016-03-23 05:00 | 9.657
2018-03-23 | 5:30 | 2016-03-23 05:30 | 9.608
2018-03-23 | 6:00 | 2016-03-23 06:00 | 9.583
2018-03-23 | 6:30 | 2016-03-23 06:30 | 9.534
2018-03-23 | 7:00 | 2016-03-23 07:00 | 9.509
2018-03-23 | 7:30 | 2016-03-23 07:30 | 9.485
2018-03-23 | 8:00 | 2016-03-23 08:00 | 9.485
2018-03-23 | 8:30 | 2016-03-23 08:30 | 9.485
2018-03-23 | 9:00 | 2016-03-23 09:00 | 9.509
2018-03-23 | 9:30 | 2016-03-23 09:30 | 9.558
2018-03-23 | 10:00 | 2016-03-23 10:00 | 9.657
2018-03-23 | 10:30 | 2016-03-23 10:30 | 9.78
2018-03-23 | 11:00 | 2016-03-23 11:00 | 9.903
2018-03-23 | 11:30 | 2016-03-23 11:30 | 10.001
2018-03-23 | 12:00 | 2016-03-23 12:00 | 10.124
2018-03-23 | 12:30 | 2016-03-23 12:30 | 10.222
2018-03-23 | 13:00 | 2016-03-23 13:00 | 10.345
2018-03-23 | 13:30 | 2016-03-23 13:30 | 10.443
2018-03-23 | 14:00 | 2016-03-23 14:00 | 10.492
2018-03-23 | 14:30 | 2016-03-23 14:30 | 10.565
2018-03-23 | 15:00 | 2016-03-23 15:00 | 10.59
2018-03-23 | 15:30 | 2016-03-23 15:30 | 10.614
2018-03-23 | 16:00 | 2016-03-23 16:00 | 10.638
2018-03-23 | 16:30 | 2016-03-23 16:30 | 10.663
2018-03-23 | 17:00 | 2016-03-23 17:00 | 10.663
2018-03-23 | 17:30 | 2016-03-23 17:30 | 10.663
2018-03-23 | 18:00 | 2016-03-23 18:00 | 10.663
2018-03-23 | 18:30 | 2016-03-23 18:30 | 10.638
2018-03-23 | 19:00 | 2016-03-23 19:00 | 10.59
2018-03-23 | 19:30 | 2016-03-23 19:30 | 10.541
2018-03-23 | 20:00 | 2016-03-23 20:00 | 10.492
2018-03-23 | 20:30 | 2016-03-23 20:30 | 10.467
2018-03-23 | 21:00 | 2016-03-23 21:00 | 10.418
2018-03-23 | 21:30 | 2016-03-23 21:30 | 10.394
2018-03-23 | 22:00 | 2016-03-23 22:00 | 10.345
2018-03-23 | 22:30 | 2016-03-23 22:30 | 10.32
2018-03-23 | 23:00 | 2016-03-23 23:00 | 10.296
2018-03-23 | 23:30 | 2016-03-23 23:30 | 10.247 | 10.1184 | 9.485 | 10.663 | 0.41245 | 1.178
2018-03-24 | 0:00 | 2016-03-24 | 10.222
2018-03-24 | 0:30 | 2016-03-24 00:30 | 10.198
2018-03-24 | 1:00 | 2016-03-24 01:00 | 10.173
2018-03-24 | 1:30 | 2016-03-24 01:30 | 10.149
2018-03-24 | 2:00 | 2016-03-24 02:00 | 10.1
2018-03-24 | 2:30 | 2016-03-24 02:30 | 10.075
2018-03-24 | 3:00 | 2016-03-24 03:00 | 10.051
2018-03-24 | 3:30 | 2016-03-24 03:30 | 10.026
2018-03-24 | 4:00 | 2016-03-24 04:00 | 10.001
2018-03-24 | 4:30 | 2016-03-24 04:30 | 9.977
2018-03-24 | 5:00 | 2016-03-24 05:00 | 9.928
2018-03-24 | 5:30 | 2016-03-24 05:30 | 9.903
2018-03-24 | 6:00 | 2016-03-24 06:00 | 9.879
2018-03-24 | 6:30 | 2016-03-24 06:30 | 9.829
2018-03-24 | 7:00 | 2016-03-24 07:00 | 9.805
2018-03-24 | 7:30 | 2016-03-24 07:30 | 9.78
2018-03-24 | 8:00 | 2016-03-24 08:00 | 9.78
2018-03-24 | 8:30 | 2016-03-24 08:30 | 9.78
2018-03-24 | 9:00 | 2016-03-24 09:00 | 9.805
2018-03-24 | 9:30 | 2016-03-24 09:30 | 9.854
2018-03-24 | 10:00 | 2016-03-24 10:00 | 9.952
2018-03-24 | 10:30 | 2016-03-24 10:30 | 10.1
2018-03-24 | 11:00 | 2016-03-24 11:00 | 10.296
2018-03-24 | 11:30 | 2016-03-24 11:30 | 10.541
2018-03-24 | 12:00 | 2016-03-24 12:00 | 10.785
2018-03-24 | 12:30 | 2016-03-24 12:30 | 11.029
2018-03-24 | 13:00 | 2016-03-24 13:00 | 11.273
2018-03-24 | 13:30 | 2016-03-24 13:30 | 11.419
2018-03-24 | 14:00 | 2016-03-24 14:00 | 11.637
2018-03-24 | 14:30 | 2016-03-24 14:30 | 11.807
2018-03-24 | 15:00 | 2016-03-24 15:00 | 11.977
2018-03-24 | 15:30 | 2016-03-24 15:30 | 12.098
2018-03-24 | 16:00 | 2016-03-24 16:00 | 12.195
2018-03-24 | 16:30 | 2016-03-24 16:30 | 12.268
2018-03-24 | 17:00 | 2016-03-24 17:00 | 12.316
2018-03-24 | 17:30 | 2016-03-24 17:30 | 12.292
2018-03-24 | 18:00 | 2016-03-24 18:00 | 12.243
2018-03-24 | 18:30 | 2016-03-24 18:30 | 12.147
2018-03-24 | 19:00 | 2016-03-24 19:00 | 12.05
2018-03-24 | 19:30 | 2016-03-24 19:30 | 11.929
2018-03-24 | 20:00 | 2016-03-24 20:00 | 11.783
2018-03-24 | 20:30 | 2016-03-24 20:30 | 11.662
2018-03-24 | 21:00 | 2016-03-24 21:00 | 11.492
2018-03-24 | 21:30 | 2016-03-24 21:30 | 11.37
2018-03-24 | 22:00 | 2016-03-24 22:00 | 11.224
2018-03-24 | 22:30 | 2016-03-24 22:30 | 11.078
2018-03-24 | 23:00 | 2016-03-24 23:00 | 10.98
2018-03-24 | 23:30 | 2016-03-24 23:30 | 10.883 | 10.8363 | 9.78 | 12.316 | 0.91602 | 2.536
2018-03-25 | 0:00 | 2016-03-25 | 10.785
2018-03-25 | 0:30 | 2016-03-25 00:30 | 10.712
2018-03-25 | 1:00 | 2016-03-25 01:00 | 10.614
2018-03-25 | 1:30 | 2016-03-25 01:30 | 10.541
2018-03-25 | 2:00 | 2016-03-25 02:00 | 10.443
2018-03-25 | 2:30 | 2016-03-25 02:30 | 10.369
2018-03-25 | 3:00 | 2016-03-25 03:00 | 10.271
2018-03-25 | 3:30 | 2016-03-25 03:30 | 10.198
2018-03-25 | 4:00 | 2016-03-25 04:00 | 10.124
2018-03-25 | 4:30 | 2016-03-25 04:30 | 10.075
2018-03-25 | 5:00 | 2016-03-25 05:00 | 10.001
2018-03-25 | 5:30 | 2016-03-25 05:30 | 9.952
2018-03-25 | 6:00 | 2016-03-25 06:00 | 9.928
2018-03-25 | 6:30 | 2016-03-25 06:30 | 9.854
2018-03-25 | 7:00 | 2016-03-25 07:00 | 9.805
2018-03-25 | 7:30 | 2016-03-25 07:30 | 9.756
2018-03-25 | 8:00 | 2016-03-25 08:00 | 9.731
2018-03-25 | 8:30 | 2016-03-25 08:30 | 9.731
2018-03-25 | 9:00 | 2016-03-25 09:00 | 9.756
2018-03-25 | 9:30 | 2016-03-25 09:30 | 9.78
2018-03-25 | 10:00 | 2016-03-25 10:00 | 9.805
2018-03-25 | 10:30 | 2016-03-25 10:30 | 9.854
2018-03-25 | 11:00 | 2016-03-25 11:00 | 9.977
2018-03-25 | 11:30 | 2016-03-25 11:30 | 10.124
2018-03-25 | 12:00 | 2016-03-25 12:00 | 10.271
2018-03-25 | 12:30 | 2016-03-25 12:30 | 10.443
2018-03-25 | 13:00 | 2016-03-25 13:00 | 10.565
2018-03-25 | 13:30 | 2016-03-25 13:30 | 10.712
2018-03-25 | 14:00 | 2016-03-25 14:00 | 10.883
2018-03-25 | 14:30 | 2016-03-25 14:30 | 11.078
2018-03-25 | 15:00 | 2016-03-25 15:00 | 11.224
2018-03-25 | 15:30 | 2016-03-25 15:30 | 11.321
2018-03-25 | 16:00 | 2016-03-25 16:00 | 11.443
2018-03-25 | 16:30 | 2016-03-25 16:30 | 11.54
2018-03-25 | 17:00 | 2016-03-25 17:00 | 11.589
2018-03-25 | 17:30 | 2016-03-25 17:30 | 11.637
2018-03-25 | 18:00 | 2016-03-25 18:00 | 11.613
2018-03-25 | 18:30 | 2016-03-25 18:30 | 11.565
2018-03-25 | 19:00 | 2016-03-25 19:00 | 11.516
2018-03-25 | 19:30 | 2016-03-25 19:30 | 11.419
2018-03-25 | 20:00 | 2016-03-25 20:00 | 11.321
2018-03-25 | 20:30 | 2016-03-25 20:30 | 11.224
2018-03-25 | 21:00 | 2016-03-25 21:00 | 11.127
2018-03-25 | 21:30 | 2016-03-25 21:30 | 11.029
2018-03-25 | 22:00 | 2016-03-25 22:00 | 10.907
2018-03-25 | 22:30 | 2016-03-25 22:30 | 10.785
2018-03-25 | 23:00 | 2016-03-25 23:00 | 10.687
2018-03-25 | 23:30 | 2016-03-25 23:30 | 10.565 | 10.5969 | 9.731 | 11.637 | 0.63106 | 1.906
2018-03-26 | 0:00 | 2016-03-26 | 10.443
2018-03-26 | 0:30 | 2016-03-26 00:30 | 10.32
2018-03-26 | 1:00 | 2016-03-26 01:00 | 10.222
2018-03-26 | 1:30 | 2016-03-26 01:30 | 10.124
2018-03-26 | 2:00 | 2016-03-26 02:00 | 10.026
2018-03-26 | 2:30 | 2016-03-26 02:30 | 9.928
2018-03-26 | 3:00 | 2016-03-26 03:00 | 9.854
2018-03-26 | 3:30 | 2016-03-26 03:30 | 9.78
2018-03-26 | 4:00 | 2016-03-26 04:00 | 9.706
2018-03-26 | 4:30 | 2016-03-26 04:30 | 9.657
2018-03-26 | 5:00 | 2016-03-26 05:00 | 9.583
2018-03-26 | 5:30 | 2016-03-26 05:30 | 9.509
2018-03-26 | 6:00 | 2016-03-26 06:00 | 9.46
2018-03-26 | 6:30 | 2016-03-26 06:30 | 9.41
2018-03-26 | 7:00 | 2016-03-26 07:00 | 9.361
2018-03-26 | 7:30 | 2016-03-26 07:30 | 9.312
2018-03-26 | 8:00 | 2016-03-26 08:00 | 9.262
2018-03-26 | 8:30 | 2016-03-26 08:30 | 9.238
2018-03-26 | 9:00 | 2016-03-26 09:00 | 9.238
2018-03-26 | 9:30 | 2016-03-26 09:30 | 9.262
2018-03-26 | 10:00 | 2016-03-26 10:00 | 9.287
2018-03-26 | 10:30 | 2016-03-26 10:30 | 9.361
2018-03-26 | 11:00 | 2016-03-26 11:00 | 9.485
2018-03-26 | 11:30 | 2016-03-26 11:30 | 9.657
2018-03-26 | 12:00 | 2016-03-26 12:00 | 9.829
2018-03-26 | 12:30 | 2016-03-26 12:30 | 10.051
2018-03-26 | 13:00 | 2016-03-26 13:00 | 10.222
2018-03-26 | 13:30 | 2016-03-26 13:30 | 10.418
2018-03-26 | 14:00 | 2016-03-26 14:00 | 10.59
2018-03-26 | 14:30 | 2016-03-26 14:30 | 10.712
2018-03-26 | 15:00 | 2016-03-26 15:00 | 10.834
2018-03-26 | 15:30 | 2016-03-26 15:30 | 10.932
2018-03-26 | 16:00 | 2016-03-26 16:00 | 11.029
2018-03-26 | 16:30 | 2016-03-26 16:30 | 11.102
2018-03-26 | 17:00 | 2016-03-26 17:00 | 11.175
2018-03-26 | 17:30 | 2016-03-26 17:30 | 11.224
2018-03-26 | 18:00 | 2016-03-26 18:00 | 11.248
2018-03-26 | 18:30 | 2016-03-26 18:30 | 11.248
2018-03-26 | 19:00 | 2016-03-26 19:00 | 11.224
2018-03-26 | 19:30 | 2016-03-26 19:30 | 11.2
2018-03-26 | 20:00 | 2016-03-26 20:00 | 11.175
2018-03-26 | 20:30 | 2016-03-26 20:30 | 11.127
2018-03-26 | 21:00 | 2016-03-26 21:00 | 11.078
2018-03-26 | 21:30 | 2016-03-26 21:30 | 11.029
2018-03-26 | 22:00 | 2016-03-26 22:00 | 10.98
2018-03-26 | 22:30 | 2016-03-26 22:30 | 10.932
2018-03-26 | 23:00 | 2016-03-26 23:00 | 10.883
2018-03-26 | 23:30 | 2016-03-26 23:30 | 10.834 | 10.2617 | 9.238 | 11.248 | 0.72784 | 2.01
2018-03-27 | 0:00 | 2016-03-27 | 10.761
2018-03-27 | 0:30 | 2016-03-27 00:30 | 10.712
2018-03-27 | 1:00 | 2016-03-27 01:00 | 10.638
2018-03-27 | 1:30 | 2016-03-27 01:30 | 10.565
2018-03-27 | 2:00 | 2016-03-27 02:00 | 10.516
2018-03-27 | 2:30 | 2016-03-27 02:30 | 10.443
2018-03-27 | 3:00 | 2016-03-27 03:00 | 10.345
2018-03-27 | 3:30 | 2016-03-27 03:30 | 10.271
2018-03-27 | 4:00 | 2016-03-27 04:00 | 10.198
2018-03-27 | 4:30 | 2016-03-27 04:30 | 10.124
2018-03-27 | 5:00 | 2016-03-27 05:00 | 10.051
2018-03-27 | 5:30 | 2016-03-27 05:30 | 9.977
2018-03-27 | 6:00 | 2016-03-27 06:00 | 9.903
2018-03-27 | 6:30 | 2016-03-27 06:30 | 9.805
2018-03-27 | 7:00 | 2016-03-27 07:00 | 9.756
2018-03-27 | 7:30 | 2016-03-27 07:30 | 9.706
2018-03-27 | 8:00 | 2016-03-27 08:00 | 9.682
2018-03-27 | 8:30 | 2016-03-27 08:30 | 9.657
2018-03-27 | 9:00 | 2016-03-27 09:00 | 9.682
2018-03-27 | 9:30 | 2016-03-27 09:30 | 9.731
2018-03-27 | 10:00 | 2016-03-27 10:00 | 9.78
2018-03-27 | 10:30 | 2016-03-27 10:30 | 9.854
2018-03-27 | 11:00 | 2016-03-27 11:00 | 9.952
2018-03-27 | 11:30 | 2016-03-27 11:30 | 10.149
2018-03-27 | 12:00 | 2016-03-27 12:00 | 10.32
2018-03-27 | 12:30 | 2016-03-27 12:30 | 10.443
2018-03-27 | 13:00 | 2016-03-27 13:00 | 10.638
2018-03-27 | 13:30 | 2016-03-27 13:30 | 10.858
2018-03-27 | 14:00 | 2016-03-27 14:00 | 11.078
2018-03-27 | 14:30 | 2016-03-27 14:30 | 11.297
2018-03-27 | 15:00 | 2016-03-27 15:00 | 11.467
2018-03-27 | 15:30 | 2016-03-27 15:30 | 11.637
2018-03-27 | 16:00 | 2016-03-27 16:00 | 11.734
2018-03-27 | 16:30 | 2016-03-27 16:30 | 11.856
2018-03-27 | 17:00 | 2016-03-27 17:00 | 11.904
2018-03-27 | 17:30 | 2016-03-27 17:30 | 11.953
2018-03-27 | 18:00 | 2016-03-27 18:00 | 11.953
2018-03-27 | 18:30 | 2016-03-27 18:30 | 11.929
2018-03-27 | 19:00 | 2016-03-27 19:00 | 11.88
2018-03-27 | 19:30 | 2016-03-27 19:30 | 11.832
2018-03-27 | 20:00 | 2016-03-27 20:00 | 11.759
2018-03-27 | 20:30 | 2016-03-27 20:30 | 11.662
2018-03-27 | 21:00 | 2016-03-27 21:00 | 11.589
2018-03-27 | 21:30 | 2016-03-27 21:30 | 11.492
2018-03-27 | 22:00 | 2016-03-27 22:00 | 11.394
2018-03-27 | 22:30 | 2016-03-27 22:30 | 11.297
2018-03-27 | 23:00 | 2016-03-27 23:00 | 11.2
2018-03-27 | 23:30 | 2016-03-27 23:30 | 11.102 | 10.7611 | 9.657 | 11.953 | 0.79524 | 2.296
2018-03-28 | 0:00 | 2016-03-28 | 11.005
2018-03-28 | 0:30 | 2016-03-28 00:30 | 10.907
2018-03-28 | 1:00 | 2016-03-28 01:00 | 10.81
2018-03-28 | 1:30 | 2016-03-28 01:30 | 10.712
2018-03-28 | 2:00 | 2016-03-28 02:00 | 10.614
2018-03-28 | 2:30 | 2016-03-28 02:30 | 10.516
2018-03-28 | 3:00 | 2016-03-28 03:00 | 10.443
2018-03-28 | 3:30 | 2016-03-28 03:30 | 10.345
2018-03-28 | 4:00 | 2016-03-28 04:00 | 10.247
2018-03-28 | 4:30 | 2016-03-28 04:30 | 10.173
2018-03-28 | 5:00 | 2016-03-28 05:00 | 10.1
2018-03-28 | 5:30 | 2016-03-28 05:30 | 10.001
2018-03-28 | 6:00 | 2016-03-28 06:00 | 9.903
2018-03-28 | 6:30 | 2016-03-28 06:30 | 9.78
2018-03-28 | 7:00 | 2016-03-28 07:00 | 9.682
2018-03-28 | 7:30 | 2016-03-28 07:30 | 9.608
2018-03-28 | 8:00 | 2016-03-28 08:00 | 9.558
2018-03-28 | 8:30 | 2016-03-28 08:30 | 9.534
2018-03-28 | 9:00 | 2016-03-28 09:00 | 9.534
2018-03-28 | 9:30 | 2016-03-28 09:30 | 9.558
2018-03-28 | 10:00 | 2016-03-28 10:00 | 9.608
2018-03-28 | 10:30 | 2016-03-28 10:30 | 9.706
2018-03-28 | 11:00 | 2016-03-28 11:00 | 9.829
2018-03-28 | 11:30 | 2016-03-28 11:30 | 9.977
2018-03-28 | 12:00 | 2016-03-28 12:00 | 10.149
2018-03-28 | 12:30 | 2016-03-28 12:30 | 10.345
2018-03-28 | 13:00 | 2016-03-28 13:00 | 10.59
2018-03-28 | 13:30 | 2016-03-28 13:30 | 10.834
2018-03-28 | 14:00 | 2016-03-28 14:00 | 11.102
2018-03-28 | 14:30 | 2016-03-28 14:30 | 11.321
2018-03-28 | 15:00 | 2016-03-28 15:00 | 11.516
2018-03-28 | 15:30 | 2016-03-28 15:30 | 11.662
2018-03-28 | 16:00 | 2016-03-28 16:00 | 11.783
2018-03-28 | 16:30 | 2016-03-28 16:30 | 11.88
2018-03-28 | 17:00 | 2016-03-28 17:00 | 11.953
2018-03-28 | 17:30 | 2016-03-28 17:30 | 12.001
2018-03-28 | 18:00 | 2016-03-28 18:00 | 12.001
2018-03-28 | 18:30 | 2016-03-28 18:30 | 12.001
2018-03-28 | 19:00 | 2016-03-28 19:00 | 11.953
2018-03-28 | 19:30 | 2016-03-28 19:30 | 11.88
2018-03-28 | 20:00 | 2016-03-28 20:00 | 11.783
2018-03-28 | 20:30 | 2016-03-28 20:30 | 11.71
2018-03-28 | 21:00 | 2016-03-28 21:00 | 11.589
2018-03-28 | 21:30 | 2016-03-28 21:30 | 11.492
2018-03-28 | 22:00 | 2016-03-28 22:00 | 11.394
2018-03-28 | 22:30 | 2016-03-28 22:30 | 11.273
2018-03-28 | 23:00 | 2016-03-28 23:00 | 11.151
2018-03-28 | 23:30 | 2016-03-28 23:30 | 11.029 | 10.7613 | 9.534 | 12.001 | 0.84474 | 2.467
2018-03-29 | 0:00 | 2016-03-29 | 10.907
2018-03-29 | 0:30 | 2016-03-29 00:30 | 10.81
2018-03-29 | 1:00 | 2016-03-29 01:00 | 10.687
2018-03-29 | 1:30 | 2016-03-29 01:30 | 10.565
2018-03-29 | 2:00 | 2016-03-29 02:00 | 10.467
2018-03-29 | 2:30 | 2016-03-29 02:30 | 10.345
2018-03-29 | 3:00 | 2016-03-29 03:00 | 10.222
2018-03-29 | 3:30 | 2016-03-29 03:30 | 10.1
2018-03-29 | 4:00 | 2016-03-29 04:00 | 10.001
2018-03-29 | 4:30 | 2016-03-29 04:30 | 9.879
2018-03-29 | 5:00 | 2016-03-29 05:00 | 9.756
2018-03-29 | 5:30 | 2016-03-29 05:30 | 9.608
2018-03-29 | 6:00 | 2016-03-29 06:00 | 9.509
2018-03-29 | 6:30 | 2016-03-29 06:30 | 9.386
2018-03-29 | 7:00 | 2016-03-29 07:00 | 9.262
2018-03-29 | 7:30 | 2016-03-29 07:30 | 9.163
2018-03-29 | 8:00 | 2016-03-29 08:00 | 9.114
2018-03-29 | 8:30 | 2016-03-29 08:30 | 9.064
2018-03-29 | 9:00 | 2016-03-29 09:00 | 9.064
2018-03-29 | 9:30 | 2016-03-29 09:30 | 9.089
2018-03-29 | 10:00 | 2016-03-29 10:00 | 9.163
2018-03-29 | 10:30 | 2016-03-29 10:30 | 9.287
2018-03-29 | 11:00 | 2016-03-29 11:00 | 9.46
2018-03-29 | 11:30 | 2016-03-29 11:30 | 9.657
2018-03-29 | 12:00 | 2016-03-29 12:00 | 9.879
2018-03-29 | 12:30 | 2016-03-29 12:30 | 10.124
2018-03-29 | 13:00 | 2016-03-29 13:00 | 10.394
2018-03-29 | 13:30 | 2016-03-29 13:30 | 10.687
2018-03-29 | 14:00 | 2016-03-29 14:00 | 10.956
2018-03-29 | 14:30 | 2016-03-29 14:30 | 11.224
2018-03-29 | 15:00 | 2016-03-29 15:00 | 11.492
2018-03-29 | 15:30 | 2016-03-29 15:30 | 11.71
2018-03-29 | 16:00 | 2016-03-29 16:00 | 11.88
2018-03-29 | 16:30 | 2016-03-29 16:30 | 12.001
2018-03-29 | 17:00 | 2016-03-29 17:00 | 12.098
2018-03-29 | 17:30 | 2016-03-29 17:30 | 12.122
2018-03-29 | 18:00 | 2016-03-29 18:00 | 12.147
2018-03-29 | 18:30 | 2016-03-29 18:30 | 12.122
2018-03-29 | 19:00 | 2016-03-29 19:00 | 12.05
2018-03-29 | 19:30 | 2016-03-29 19:30 | 11.953
2018-03-29 | 20:00 | 2016-03-29 20:00 | 11.856
2018-03-29 | 20:30 | 2016-03-29 20:30 | 11.759
2018-03-29 | 21:00 | 2016-03-29 21:00 | 11.637
2018-03-29 | 21:30 | 2016-03-29 21:30 | 11.54
2018-03-29 | 22:00 | 2016-03-29 22:00 | 11.419
2018-03-29 | 22:30 | 2016-03-29 22:30 | 11.321
2018-03-29 | 23:00 | 2016-03-29 23:00 | 11.224
2018-03-29 | 23:30 | 2016-03-29 23:30 | 11.127 | 10.6101 | 9.064 | 12.147 | 1.0496 | 3.083
2018-03-30 | 0:00 | 2016-03-30 | 11.029
2018-03-30 | 0:30 | 2016-03-30 00:30 | 10.932
2018-03-30 | 1:00 | 2016-03-30 01:00 | 10.834
2018-03-30 | 1:30 | 2016-03-30 01:30 | 10.736
2018-03-30 | 2:00 | 2016-03-30 02:00 | 10.638
2018-03-30 | 2:30 | 2016-03-30 02:30 | 10.541
2018-03-30 | 3:00 | 2016-03-30 03:00 | 10.418
2018-03-30 | 3:30 | 2016-03-30 03:30 | 10.32
2018-03-30 | 4:00 | 2016-03-30 04:00 | 10.198
2018-03-30 | 4:30 | 2016-03-30 04:30 | 10.1
2018-03-30 | 5:00 | 2016-03-30 05:00 | 9.977
2018-03-30 | 5:30 | 2016-03-30 05:30 | 9.854
2018-03-30 | 6:00 | 2016-03-30 06:00 | 9.731
2018-03-30 | 6:30 | 2016-03-30 06:30 | 9.632
2018-03-30 | 7:00 | 2016-03-30 07:00 | 9.509
2018-03-30 | 7:30 | 2016-03-30 07:30 | 9.435
2018-03-30 | 8:00 | 2016-03-30 08:00 | 9.361
2018-03-30 | 8:30 | 2016-03-30 08:30 | 9.336
2018-03-30 | 9:00 | 2016-03-30 09:00 | 9.361
2018-03-30 | 9:30 | 2016-03-30 09:30 | 9.41
2018-03-30 | 10:00 | 2016-03-30 10:00 | 9.509
2018-03-30 | 10:30 | 2016-03-30 10:30 | 9.657
2018-03-30 | 11:00 | 2016-03-30 11:00 | 9.854
2018-03-30 | 11:30 | 2016-03-30 11:30 | 10.075
2018-03-30 | 12:00 | 2016-03-30 12:00 | 10.345
2018-03-30 | 12:30 | 2016-03-30 12:30 | 10.614
2018-03-30 | 13:00 | 2016-03-30 13:00 | 10.932
2018-03-30 | 13:30 | 2016-03-30 13:30 | 11.224
2018-03-30 | 14:00 | 2016-03-30 14:00 | 11.54
2018-03-30 | 14:30 | 2016-03-30 14:30 | 11.856
2018-03-30 | 15:00 | 2016-03-30 15:00 | 12.147
2018-03-30 | 15:30 | 2016-03-30 15:30 | 12.389
2018-03-30 | 16:00 | 2016-03-30 16:00 | 12.606
2018-03-30 | 16:30 | 2016-03-30 16:30 | 12.775
2018-03-30 | 17:00 | 2016-03-30 17:00 | 12.896
2018-03-30 | 17:30 | 2016-03-30 17:30 | 12.968
2018-03-30 | 18:00 | 2016-03-30 18:00 | 12.992
2018-03-30 | 18:30 | 2016-03-30 18:30 | 12.992
2018-03-30 | 19:00 | 2016-03-30 19:00 | 12.944
2018-03-30 | 19:30 | 2016-03-30 19:30 | 12.871
2018-03-30 | 20:00 | 2016-03-30 20:00 | 12.775
2018-03-30 | 20:30 | 2016-03-30 20:30 | 12.678
2018-03-30 | 21:00 | 2016-03-30 21:00 | 12.558
2018-03-30 | 21:30 | 2016-03-30 21:30 | 12.461
2018-03-30 | 22:00 | 2016-03-30 22:00 | 12.34
2018-03-30 | 22:30 | 2016-03-30 22:30 | 12.219
2018-03-30 | 23:00 | 2016-03-30 23:00 | 12.098
2018-03-30 | 23:30 | 2016-03-30 23:30 | 11.977 | 11.1176 | 9.336 | 12.992 | 1.294 | 3.656
2018-03-31 | 0:00 | 2016-03-31 | 11.856
2018-03-31 | 0:30 | 2016-03-31 00:30 | 11.759
2018-03-31 | 1:00 | 2016-03-31 01:00 | 11.637
2018-03-31 | 1:30 | 2016-03-31 01:30 | 11.54
2018-03-31 | 2:00 | 2016-03-31 02:00 | 11.419
2018-03-31 | 2:30 | 2016-03-31 02:30 | 11.321
2018-03-31 | 3:00 | 2016-03-31 03:00 | 11.2
2018-03-31 | 3:30 | 2016-03-31 03:30 | 11.102
2018-03-31 | 4:00 | 2016-03-31 04:00 | 10.98
2018-03-31 | 4:30 | 2016-03-31 04:30 | 10.858
2018-03-31 | 5:00 | 2016-03-31 05:00 | 10.761
2018-03-31 | 5:30 | 2016-03-31 05:30 | 10.638
2018-03-31 | 6:00 | 2016-03-31 06:00 | 10.516
2018-03-31 | 6:30 | 2016-03-31 06:30 | 10.418
2018-03-31 | 7:00 | 2016-03-31 07:00 | 10.32
2018-03-31 | 7:30 | 2016-03-31 07:30 | 10.247
2018-03-31 | 8:00 | 2016-03-31 08:00 | 10.198
2018-03-31 | 8:30 | 2016-03-31 08:30 | 10.173
2018-03-31 | 9:00 | 2016-03-31 09:00 | 10.173
2018-03-31 | 9:30 | 2016-03-31 09:30 | 10.247
2018-03-31 | 10:00 | 2016-03-31 10:00 | 10.345
2018-03-31 | 10:30 | 2016-03-31 10:30 | 10.492
2018-03-31 | 11:00 | 2016-03-31 11:00 | 10.663
2018-03-31 | 11:30 | 2016-03-31 11:30 | 10.883
2018-03-31 | 12:00 | 2016-03-31 12:00 | 11.151
2018-03-31 | 12:30 | 2016-03-31 12:30 | 11.443
2018-03-31 | 13:00 | 2016-03-31 13:00 | 11.759
2018-03-31 | 13:30 | 2016-03-31 13:30 | 12.074
2018-03-31 | 14:00 | 2016-03-31 14:00 | 12.389
2018-03-31 | 14:30 | 2016-03-31 14:30 | 12.678
2018-03-31 | 15:00 | 2016-03-31 15:00 | 12.968
2018-03-31 | 15:30 | 2016-03-31 15:30 | 13.209
2018-03-31 | 16:00 | 2016-03-31 16:00 | 13.425
2018-03-31 | 16:30 | 2016-03-31 16:30 | 13.594
2018-03-31 | 17:00 | 2016-03-31 17:00 | 13.714
2018-03-31 | 17:30 | 2016-03-31 17:30 | 13.786
2018-03-31 | 18:00 | 2016-03-31 18:00 | 13.81
2018-03-31 | 18:30 | 2016-03-31 18:30 | 13.81
2018-03-31 | 19:00 | 2016-03-31 19:00 | 13.786
2018-03-31 | 19:30 | 2016-03-31 19:30 | 13.714
2018-03-31 | 20:00 | 2016-03-31 20:00 | 13.618
2018-03-31 | 20:30 | 2016-03-31 20:30 | 13.497
2018-03-31 | 21:00 | 2016-03-31 21:00 | 13.377
2018-03-31 | 21:30 | 2016-03-31 21:30 | 13.257
2018-03-31 | 22:00 | 2016-03-31 22:00 | 13.137
2018-03-31 | 22:30 | 2016-03-31 22:30 | 13.016
2018-03-31 | 23:00 | 2016-03-31 23:00 | 12.896
2018-03-31 | 23:30 | 2016-03-31 23:30 | 12.799 | 11.9303 | 10.173 | 13.81 | 1.2997 | 3.637
2018-04-01 | 0:00 | 2016-04-01 | 12.678
2018-04-01 | 0:30 | 2016-04-01 00:30 | 12.558
2018-04-01 | 1:00 | 2016-04-01 01:00 | 12.437
2018-04-01 | 1:30 | 2016-04-01 01:30 | 12.316
2018-04-01 | 2:00 | 2016-04-01 02:00 | 12.195
2018-04-01 | 2:30 | 2016-04-01 02:30 | 12.074
2018-04-01 | 3:00 | 2016-04-01 03:00 | 11.953
2018-04-01 | 3:30 | 2016-04-01 03:30 | 11.832
2018-04-01 | 4:00 | 2016-04-01 04:00 | 11.71
2018-04-01 | 4:30 | 2016-04-01 04:30 | 11.613
2018-04-01 | 5:00 | 2016-04-01 05:00 | 11.492
2018-04-01 | 5:30 | 2016-04-01 05:30 | 11.37
2018-04-01 | 6:00 | 2016-04-01 06:00 | 11.273
2018-04-01 | 6:30 | 2016-04-01 06:30 | 11.151
2018-04-01 | 7:00 | 2016-04-01 07:00 | 11.053
2018-04-01 | 7:30 | 2016-04-01 07:30 | 10.98
2018-04-01 | 8:00 | 2016-04-01 08:00 | 10.932
2018-04-01 | 8:30 | 2016-04-01 08:30 | 10.932
2018-04-01 | 9:00 | 2016-04-01 09:00 | 10.956
2018-04-01 | 9:30 | 2016-04-01 09:30 | 11.029
2018-04-01 | 10:00 | 2016-04-01 10:00 | 11.151
2018-04-01 | 10:30 | 2016-04-01 10:30 | 11.297
2018-04-01 | 11:00 | 2016-04-01 11:00 | 11.492
2018-04-01 | 11:30 | 2016-04-01 11:30 | 11.734
2018-04-01 | 12:00 | 2016-04-01 12:00 | 12.001
2018-04-01 | 12:30 | 2016-04-01 12:30 | 12.292
2018-04-01 | 13:00 | 2016-04-01 13:00 | 12.582
2018-04-01 | 13:30 | 2016-04-01 13:30 | 12.896
2018-04-01 | 14:00 | 2016-04-01 14:00 | 13.209
2018-04-01 | 14:30 | 2016-04-01 14:30 | 13.473
2018-04-01 | 15:00 | 2016-04-01 15:00 | 13.762
2018-04-01 | 15:30 | 2016-04-01 15:30 | 14.002
2018-04-01 | 16:00 | 2016-04-01 16:00 | 14.194
2018-04-01 | 16:30 | 2016-04-01 16:30 | 14.361
2018-04-01 | 17:00 | 2016-04-01 17:00 | 14.481
2018-04-01 | 17:30 | 2016-04-01 17:30 | 14.553
2018-04-01 | 18:00 | 2016-04-01 18:00 | 14.577
2018-04-01 | 18:30 | 2016-04-01 18:30 | 14.577
2018-04-01 | 19:00 | 2016-04-01 19:00 | 14.553
2018-04-01 | 19:30 | 2016-04-01 19:30 | 14.481
2018-04-01 | 20:00 | 2016-04-01 20:00 | 14.409
2018-04-01 | 20:30 | 2016-04-01 20:30 | 14.29
2018-04-01 | 21:00 | 2016-04-01 21:00 | 14.194
2018-04-01 | 21:30 | 2016-04-01 21:30 | 14.074
2018-04-01 | 22:00 | 2016-04-01 22:00 | 13.954
2018-04-01 | 22:30 | 2016-04-01 22:30 | 13.858
2018-04-01 | 23:00 | 2016-04-01 23:00 | 13.738
2018-04-01 | 23:30 | 2016-04-01 23:30 | 13.618 | 12.7154 | 10.932 | 14.577 | 1.3092 | 3.645
2018-04-02 | 0:00 | 2016-04-02 | 13.522
2018-04-02 | 0:30 | 2016-04-02 00:30 | 13.401
2018-04-02 | 1:00 | 2016-04-02 01:00 | 13.281
2018-04-02 | 1:30 | 2016-04-02 01:30 | 13.161
2018-04-02 | 2:00 | 2016-04-02 02:00 | 13.04
2018-04-02 | 2:30 | 2016-04-02 02:30 | 12.92
2018-04-02 | 3:00 | 2016-04-02 03:00 | 12.799
2018-04-02 | 3:30 | 2016-04-02 03:30 | 12.678
2018-04-02 | 4:00 | 2016-04-02 04:00 | 12.558
2018-04-02 | 4:30 | 2016-04-02 04:30 | 12.437
2018-04-02 | 5:00 | 2016-04-02 05:00 | 12.292
2018-04-02 | 5:30 | 2016-04-02 05:30 | 12.171
2018-04-02 | 6:00 | 2016-04-02 06:00 | 12.05
2018-04-02 | 6:30 | 2016-04-02 06:30 | 11.929
2018-04-02 | 7:00 | 2016-04-02 07:00 | 11.807
2018-04-02 | 7:30 | 2016-04-02 07:30 | 11.71
2018-04-02 | 8:00 | 2016-04-02 08:00 | 11.662
2018-04-02 | 8:30 | 2016-04-02 08:30 | 11.637
2018-04-02 | 9:00 | 2016-04-02 09:00 | 11.637
2018-04-02 | 9:30 | 2016-04-02 09:30 | 11.71
2018-04-02 | 10:00 | 2016-04-02 10:00 | 11.783
2018-04-02 | 10:30 | 2016-04-02 10:30 | 11.929
2018-04-02 | 11:00 | 2016-04-02 11:00 | 12.098
2018-04-02 | 11:30 | 2016-04-02 11:30 | 12.316
2018-04-02 | 12:00 | 2016-04-02 12:00 | 12.534
2018-04-02 | 12:30 | 2016-04-02 12:30 | 12.751
2018-04-02 | 13:00 | 2016-04-02 13:00 | 13.016
2018-04-02 | 13:30 | 2016-04-02 13:30 | 13.281
2018-04-02 | 14:00 | 2016-04-02 14:00 | 13.546
2018-04-02 | 14:30 | 2016-04-02 14:30 | 13.786
2018-04-02 | 15:00 | 2016-04-02 15:00 | 14.026
2018-04-02 | 15:30 | 2016-04-02 15:30 | 14.242
2018-04-02 | 16:00 | 2016-04-02 16:00 | 14.409
2018-04-02 | 16:30 | 2016-04-02 16:30 | 14.553
2018-04-02 | 17:00 | 2016-04-02 17:00 | 14.601
2018-04-02 | 17:30 | 2016-04-02 17:30 | 14.673
2018-04-02 | 18:00 | 2016-04-02 18:00 | 14.673
2018-04-02 | 18:30 | 2016-04-02 18:30 | 14.673
2018-04-02 | 19:00 | 2016-04-02 19:00 | 14.625
2018-04-02 | 19:30 | 2016-04-02 19:30 | 14.553
2018-04-02 | 20:00 | 2016-04-02 20:00 | 14.457
2018-04-02 | 20:30 | 2016-04-02 20:30 | 14.337
2018-04-02 | 21:00 | 2016-04-02 21:00 | 14.242
2018-04-02 | 21:30 | 2016-04-02 21:30 | 14.098
2018-04-02 | 22:00 | 2016-04-02 22:00 | 13.978
2018-04-02 | 22:30 | 2016-04-02 22:30 | 13.858
2018-04-02 | 23:00 | 2016-04-02 23:00 | 13.738
2018-04-02 | 23:30 | 2016-04-02 23:30 | 13.642 | 13.1837 | 11.637 | 14.673 | 1.0373 | 3.036
2018-04-03 | 0:00 | 2016-04-03 | 13.522
2018-04-03 | 0:30 | 2016-04-03 00:30 | 13.401
2018-04-03 | 1:00 | 2016-04-03 01:00 | 13.281
2018-04-03 | 1:30 | 2016-04-03 01:30 | 13.185
2018-04-03 | 2:00 | 2016-04-03 02:00 | 13.064
2018-04-03 | 2:30 | 2016-04-03 02:30 | 12.944
2018-04-03 | 3:00 | 2016-04-03 03:00 | 12.823
2018-04-03 | 3:30 | 2016-04-03 03:30 | 12.727
2018-04-03 | 4:00 | 2016-04-03 04:00 | 12.606
2018-04-03 | 4:30 | 2016-04-03 04:30 | 12.485
2018-04-03 | 5:00 | 2016-04-03 05:00 | 12.364
2018-04-03 | 5:30 | 2016-04-03 05:30 | 12.243
2018-04-03 | 6:00 | 2016-04-03 06:00 | 12.122
2018-04-03 | 6:30 | 2016-04-03 06:30 | 12.001
2018-04-03 | 7:00 | 2016-04-03 07:00 | 11.88
2018-04-03 | 7:30 | 2016-04-03 07:30 | 11.807
2018-04-03 | 8:00 | 2016-04-03 08:00 | 11.734
2018-04-03 | 8:30 | 2016-04-03 08:30 | 11.71
2018-04-03 | 9:00 | 2016-04-03 09:00 | 11.71
2018-04-03 | 9:30 | 2016-04-03 09:30 | 11.783
2018-04-03 | 10:00 | 2016-04-03 10:00 | 11.904
2018-04-03 | 10:30 | 2016-04-03 10:30 | 12.05
2018-04-03 | 11:00 | 2016-04-03 11:00 | 12.268
2018-04-03 | 11:30 | 2016-04-03 11:30 | 12.509
2018-04-03 | 12:00 | 2016-04-03 12:00 | 12.751
2018-04-03 | 12:30 | 2016-04-03 12:30 | 13.04
2018-04-03 | 13:00 | 2016-04-03 13:00 | 13.329
2018-04-03 | 13:30 | 2016-04-03 13:30 | 13.618
2018-04-03 | 14:00 | 2016-04-03 14:00 | 13.834
2018-04-03 | 14:30 | 2016-04-03 14:30 | 14.026
2018-04-03 | 15:00 | 2016-04-03 15:00 | 14.194
2018-04-03 | 15:30 | 2016-04-03 15:30 | 14.314
2018-04-03 | 16:00 | 2016-04-03 16:00 | 14.409
2018-04-03 | 16:30 | 2016-04-03 16:30 | 14.457
2018-04-03 | 17:00 | 2016-04-03 17:00 | 14.505
2018-04-03 | 17:30 | 2016-04-03 17:30 | 14.457
2018-04-03 | 18:00 | 2016-04-03 18:00 | 14.409
2018-04-03 | 18:30 | 2016-04-03 18:30 | 14.361
2018-04-03 | 19:00 | 2016-04-03 19:00 | 14.29
2018-04-03 | 19:30 | 2016-04-03 19:30 | 14.17
2018-04-03 | 20:00 | 2016-04-03 20:00 | 14.098
2018-04-03 | 20:30 | 2016-04-03 20:30 | 14.026
2018-04-03 | 21:00 | 2016-04-03 21:00 | 13.93
2018-04-03 | 21:30 | 2016-04-03 21:30 | 13.834
2018-04-03 | 22:00 | 2016-04-03 22:00 | 13.738
2018-04-03 | 22:30 | 2016-04-03 22:30 | 13.666
2018-04-03 | 23:00 | 2016-04-03 23:00 | 13.546
2018-04-03 | 23:30 | 2016-04-03 23:30 | 13.449 | 13.1786 | 11.71 | 14.505 | 0.92705 | 2.795
2018-04-04 | 0:00 | 2016-04-04 | 13.353
2018-04-04 | 0:30 | 2016-04-04 00:30 | 13.257
2018-04-04 | 1:00 | 2016-04-04 01:00 | 13.161
2018-04-04 | 1:30 | 2016-04-04 01:30 | 13.064
2018-04-04 | 2:00 | 2016-04-04 02:00 | 12.944
2018-04-04 | 2:30 | 2016-04-04 02:30 | 12.847
2018-04-04 | 3:00 | 2016-04-04 03:00 | 12.727
2018-04-04 | 3:30 | 2016-04-04 03:30 | 12.63
2018-04-04 | 4:00 | 2016-04-04 04:00 | 12.534
2018-04-04 | 4:30 | 2016-04-04 04:30 | 12.413
2018-04-04 | 5:00 | 2016-04-04 05:00 | 12.316
2018-04-04 | 5:30 | 2016-04-04 05:30 | 12.195
2018-04-04 | 6:00 | 2016-04-04 06:00 | 12.098
2018-04-04 | 6:30 | 2016-04-04 06:30 | 12.025
2018-04-04 | 7:00 | 2016-04-04 07:00 | 11.929
2018-04-04 | 7:30 | 2016-04-04 07:30 | 11.856
2018-04-04 | 8:00 | 2016-04-04 08:00 | 11.807
2018-04-04 | 8:30 | 2016-04-04 08:30 | 11.783
2018-04-04 | 9:00 | 2016-04-04 09:00 | 11.759
2018-04-04 | 9:30 | 2016-04-04 09:30 | 11.783
2018-04-04 | 10:00 | 2016-04-04 10:00 | 11.832
2018-04-04 | 10:30 | 2016-04-04 10:30 | 11.88
2018-04-04 | 11:00 | 2016-04-04 11:00 | 11.953
2018-04-04 | 11:30 | 2016-04-04 11:30 | 12.05
2018-04-04 | 12:00 | 2016-04-04 12:00 | 12.243
2018-04-04 | 12:30 | 2016-04-04 12:30 | 12.437
2018-04-04 | 13:00 | 2016-04-04 13:00 | 12.678
2018-04-04 | 13:30 | 2016-04-04 13:30 | 12.896
2018-04-04 | 14:00 | 2016-04-04 14:00 | 13.112
2018-04-04 | 14:30 | 2016-04-04 14:30 | 13.329
2018-04-04 | 15:00 | 2016-04-04 15:00 | 13.497
2018-04-04 | 15:30 | 2016-04-04 15:30 | 13.666
2018-04-04 | 16:00 | 2016-04-04 16:00 | 13.786
2018-04-04 | 16:30 | 2016-04-04 16:30 | 13.882
2018-04-04 | 17:00 | 2016-04-04 17:00 | 13.93
2018-04-04 | 17:30 | 2016-04-04 17:30 | 13.954
2018-04-04 | 18:00 | 2016-04-04 18:00 | 13.93
2018-04-04 | 18:30 | 2016-04-04 18:30 | 13.882
2018-04-04 | 19:00 | 2016-04-04 19:00 | 13.81
2018-04-04 | 19:30 | 2016-04-04 19:30 | 13.714
2018-04-04 | 20:00 | 2016-04-04 20:00 | 13.594
2018-04-04 | 20:30 | 2016-04-04 20:30 | 13.473
2018-04-04 | 21:00 | 2016-04-04 21:00 | 13.329
2018-04-04 | 21:30 | 2016-04-04 21:30 | 13.209
2018-04-04 | 22:00 | 2016-04-04 22:00 | 13.088
2018-04-04 | 22:30 | 2016-04-04 22:30 | 12.968
2018-04-04 | 23:00 | 2016-04-04 23:00 | 12.871
2018-04-04 | 23:30 | 2016-04-04 23:30 | 12.727 | 12.8375 | 11.759 | 13.954 | 0.71839 | 2.195
2018-04-05 | 0:00 | 2016-04-05 | 12.63
2018-04-05 | 0:30 | 2016-04-05 00:30 | 12.534
2018-04-05 | 1:00 | 2016-04-05 01:00 | 12.389
2018-04-05 | 1:30 | 2016-04-05 01:30 | 12.268
2018-04-05 | 2:00 | 2016-04-05 02:00 | 12.147
2018-04-05 | 2:30 | 2016-04-05 02:30 | 12.025
2018-04-05 | 3:00 | 2016-04-05 03:00 | 11.904
2018-04-05 | 3:30 | 2016-04-05 03:30 | 11.807
2018-04-05 | 4:00 | 2016-04-05 04:00 | 11.686
2018-04-05 | 4:30 | 2016-04-05 04:30 | 11.589
2018-04-05 | 5:00 | 2016-04-05 05:00 | 11.492
2018-04-05 | 5:30 | 2016-04-05 05:30 | 11.394
2018-04-05 | 6:00 | 2016-04-05 06:00 | 11.297
2018-04-05 | 6:30 | 2016-04-05 06:30 | 11.2
2018-04-05 | 7:00 | 2016-04-05 07:00 | 11.127
2018-04-05 | 7:30 | 2016-04-05 07:30 | 11.053
2018-04-05 | 8:00 | 2016-04-05 08:00 | 11.029
2018-04-05 | 8:30 | 2016-04-05 08:30 | 11.005
2018-04-05 | 9:00 | 2016-04-05 09:00 | 11.053
2018-04-05 | 9:30 | 2016-04-05 09:30 | 11.102
2018-04-05 | 10:00 | 2016-04-05 10:00 | 11.175
2018-04-05 | 10:30 | 2016-04-05 10:30 | 11.321
2018-04-05 | 11:00 | 2016-04-05 11:00 | 11.492
2018-04-05 | 11:30 | 2016-04-05 11:30 | 11.686
2018-04-05 | 12:00 | 2016-04-05 12:00 | 11.88
2018-04-05 | 12:30 | 2016-04-05 12:30 | 12.05
2018-04-05 | 13:00 | 2016-04-05 13:00 | 12.243
2018-04-05 | 13:30 | 2016-04-05 13:30 | 12.461
2018-04-05 | 14:00 | 2016-04-05 14:00 | 12.678
2018-04-05 | 14:30 | 2016-04-05 14:30 | 12.92
2018-04-05 | 15:00 | 2016-04-05 15:00 | 13.112
2018-04-05 | 15:30 | 2016-04-05 15:30 | 13.281
2018-04-05 | 16:00 | 2016-04-05 16:00 | 13.425
2018-04-05 | 16:30 | 2016-04-05 16:30 | 13.522
2018-04-05 | 17:00 | 2016-04-05 17:00 | 13.57
2018-04-05 | 17:30 | 2016-04-05 17:30 | 13.594
2018-04-05 | 18:00 | 2016-04-05 18:00 | 13.594
2018-04-05 | 18:30 | 2016-04-05 18:30 | 13.546
2018-04-05 | 19:00 | 2016-04-05 19:00 | 13.473
2018-04-05 | 19:30 | 2016-04-05 19:30 | 13.377
2018-04-05 | 20:00 | 2016-04-05 20:00 | 13.281
2018-04-05 | 20:30 | 2016-04-05 20:30 | 13.161
2018-04-05 | 21:00 | 2016-04-05 21:00 | 13.064
2018-04-05 | 21:30 | 2016-04-05 21:30 | 12.944
2018-04-05 | 22:00 | 2016-04-05 22:00 | 12.823
2018-04-05 | 22:30 | 2016-04-05 22:30 | 12.703
2018-04-05 | 23:00 | 2016-04-05 23:00 | 12.582
2018-04-05 | 23:30 | 2016-04-05 23:30 | 12.485 | 12.2953 | 11.005 | 13.594 | 0.86526 | 2.589
2018-04-06 | 0:00 | 2016-04-06 | 12.364
2018-04-06 | 0:30 | 2016-04-06 00:30 | 12.243
2018-04-06 | 1:00 | 2016-04-06 01:00 | 12.147
2018-04-06 | 1:30 | 2016-04-06 01:30 | 12.001
2018-04-06 | 2:00 | 2016-04-06 02:00 | 11.88
2018-04-06 | 2:30 | 2016-04-06 02:30 | 11.759
2018-04-06 | 3:00 | 2016-04-06 03:00 | 11.662
2018-04-06 | 3:30 | 2016-04-06 03:30 | 11.565
2018-04-06 | 4:00 | 2016-04-06 04:00 | 11.443
2018-04-06 | 4:30 | 2016-04-06 04:30 | 11.346
2018-04-06 | 5:00 | 2016-04-06 05:00 | 11.224
2018-04-06 | 5:30 | 2016-04-06 05:30 | 11.102
2018-04-06 | 6:00 | 2016-04-06 06:00 | 10.98
2018-04-06 | 6:30 | 2016-04-06 06:30 | 10.883
2018-04-06 | 7:00 | 2016-04-06 07:00 | 10.785
2018-04-06 | 7:30 | 2016-04-06 07:30 | 10.712
2018-04-06 | 8:00 | 2016-04-06 08:00 | 10.663
2018-04-06 | 8:30 | 2016-04-06 08:30 | 10.663
2018-04-06 | 9:00 | 2016-04-06 09:00 | 10.687
2018-04-06 | 9:30 | 2016-04-06 09:30 | 10.761
2018-04-06 | 10:00 | 2016-04-06 10:00 | 10.883
2018-04-06 | 10:30 | 2016-04-06 10:30 | 11.053
2018-04-06 | 11:00 | 2016-04-06 11:00 | 11.273
2018-04-06 | 11:30 | 2016-04-06 11:30 | 11.516
2018-04-06 | 12:00 | 2016-04-06 12:00 | 11.807
2018-04-06 | 12:30 | 2016-04-06 12:30 | 12.098
2018-04-06 | 13:00 | 2016-04-06 13:00 | 12.389
2018-04-06 | 13:30 | 2016-04-06 13:30 | 12.703
2018-04-06 | 14:00 | 2016-04-06 14:00 | 12.992
2018-04-06 | 14:30 | 2016-04-06 14:30 | 13.257
2018-04-06 | 15:00 | 2016-04-06 15:00 | 13.473
2018-04-06 | 15:30 | 2016-04-06 15:30 | 13.666
2018-04-06 | 16:00 | 2016-04-06 16:00 | 13.81
2018-04-06 | 16:30 | 2016-04-06 16:30 | 13.954
2018-04-06 | 17:00 | 2016-04-06 17:00 | 14.026
2018-04-06 | 17:30 | 2016-04-06 17:30 | 14.05
2018-04-06 | 18:00 | 2016-04-06 18:00 | 14.05
2018-04-06 | 18:30 | 2016-04-06 18:30 | 14.026
2018-04-06 | 19:00 | 2016-04-06 19:00 | 13.978
2018-04-06 | 19:30 | 2016-04-06 19:30 | 13.882
2018-04-06 | 20:00 | 2016-04-06 20:00 | 13.81
2018-04-06 | 20:30 | 2016-04-06 20:30 | 13.69
2018-04-06 | 21:00 | 2016-04-06 21:00 | 13.618
2018-04-06 | 21:30 | 2016-04-06 21:30 | 13.522
2018-04-06 | 22:00 | 2016-04-06 22:00 | 13.425
2018-04-06 | 22:30 | 2016-04-06 22:30 | 13.329
2018-04-06 | 23:00 | 2016-04-06 23:00 | 13.233
2018-04-06 | 23:30 | 2016-04-06 23:30 | 13.161 | 12.3655 | 10.663 | 14.05 | 1.208 | 3.387
2018-04-07 | 0:00 | 2016-04-07 | 13.064
2018-04-07 | 0:30 | 2016-04-07 00:30 | 12.968
2018-04-07 | 1:00 | 2016-04-07 01:00 | 12.871
2018-04-07 | 1:30 | 2016-04-07 01:30 | 12.751
2018-04-07 | 2:00 | 2016-04-07 02:00 | 12.654
2018-04-07 | 2:30 | 2016-04-07 02:30 | 12.558
2018-04-07 | 3:00 | 2016-04-07 03:00 | 12.461
2018-04-07 | 3:30 | 2016-04-07 03:30 | 12.34
2018-04-07 | 4:00 | 2016-04-07 04:00 | 12.243
2018-04-07 | 4:30 | 2016-04-07 04:30 | 12.147
2018-04-07 | 5:00 | 2016-04-07 05:00 | 12.05
2018-04-07 | 5:30 | 2016-04-07 05:30 | 11.929
2018-04-07 | 6:00 | 2016-04-07 06:00 | 11.807
2018-04-07 | 6:30 | 2016-04-07 06:30 | 11.71
2018-04-07 | 7:00 | 2016-04-07 07:00 | 11.613
2018-04-07 | 7:30 | 2016-04-07 07:30 | 11.54
2018-04-07 | 8:00 | 2016-04-07 08:00 | 11.492
2018-04-07 | 8:30 | 2016-04-07 08:30 | 11.492
2018-04-07 | 9:00 | 2016-04-07 09:00 | 11.54
2018-04-07 | 9:30 | 2016-04-07 09:30 | 11.613
2018-04-07 | 10:00 | 2016-04-07 10:00 | 11.759
2018-04-07 | 10:30 | 2016-04-07 10:30 | 11.953
2018-04-07 | 11:00 | 2016-04-07 11:00 | 12.195
2018-04-07 | 11:30 | 2016-04-07 11:30 | 12.461
2018-04-07 | 12:00 | 2016-04-07 12:00 | 12.775
2018-04-07 | 12:30 | 2016-04-07 12:30 | 13.088
2018-04-07 | 13:00 | 2016-04-07 13:00 | 13.401
2018-04-07 | 13:30 | 2016-04-07 13:30 | 13.738
2018-04-07 | 14:00 | 2016-04-07 14:00 | 14.05
2018-04-07 | 14:30 | 2016-04-07 14:30 | 14.361
2018-04-07 | 15:00 | 2016-04-07 15:00 | 14.625
2018-04-07 | 15:30 | 2016-04-07 15:30 | 14.84
2018-04-07 | 16:00 | 2016-04-07 16:00 | 15.031
2018-04-07 | 16:30 | 2016-04-07 16:30 | 15.199
2018-04-07 | 17:00 | 2016-04-07 17:00 | 15.294
2018-04-07 | 17:30 | 2016-04-07 17:30 | 15.366
2018-04-07 | 18:00 | 2016-04-07 18:00 | 15.39
2018-04-07 | 18:30 | 2016-04-07 18:30 | 15.366
2018-04-07 | 19:00 | 2016-04-07 19:00 | 15.318
2018-04-07 | 19:30 | 2016-04-07 19:30 | 15.27
2018-04-07 | 20:00 | 2016-04-07 20:00 | 15.199
2018-04-07 | 20:30 | 2016-04-07 20:30 | 15.103
2018-04-07 | 21:00 | 2016-04-07 21:00 | 15.031
2018-04-07 | 21:30 | 2016-04-07 21:30 | 14.96
2018-04-07 | 22:00 | 2016-04-07 22:00 | 14.888
2018-04-07 | 22:30 | 2016-04-07 22:30 | 14.792
2018-04-07 | 23:00 | 2016-04-07 23:00 | 14.721
2018-04-07 | 23:30 | 2016-04-07 23:30 | 14.625 | 13.4092 | 11.492 | 15.39 | 1.4349 | 3.898
2018-04-08 | 0:00 | 2016-04-08 | 14.553
2018-04-08 | 0:30 | 2016-04-08 00:30 | 14.433
2018-04-08 | 1:00 | 2016-04-08 01:00 | 14.337
2018-04-08 | 1:30 | 2016-04-08 01:30 | 14.218
2018-04-08 | 2:00 | 2016-04-08 02:00 | 14.098
2018-04-08 | 2:30 | 2016-04-08 02:30 | 14.002
2018-04-08 | 3:00 | 2016-04-08 03:00 | 13.882
2018-04-08 | 3:30 | 2016-04-08 03:30 | 13.786
2018-04-08 | 4:00 | 2016-04-08 04:00 | 13.666
2018-04-08 | 4:30 | 2016-04-08 04:30 | 13.57
2018-04-08 | 5:00 | 2016-04-08 05:00 | 13.473
2018-04-08 | 5:30 | 2016-04-08 05:30 | 13.353
2018-04-08 | 6:00 | 2016-04-08 06:00 | 13.257
2018-04-08 | 6:30 | 2016-04-08 06:30 | 13.161
2018-04-08 | 7:00 | 2016-04-08 07:00 | 13.04
2018-04-08 | 7:30 | 2016-04-08 07:30 | 12.968
2018-04-08 | 8:00 | 2016-04-08 08:00 | 12.896
2018-04-08 | 8:30 | 2016-04-08 08:30 | 12.896
2018-04-08 | 9:00 | 2016-04-08 09:00 | 12.92
2018-04-08 | 9:30 | 2016-04-08 09:30 | 12.992
2018-04-08 | 10:00 | 2016-04-08 10:00 | 13.112
2018-04-08 | 10:30 | 2016-04-08 10:30 | 13.257
2018-04-08 | 11:00 | 2016-04-08 11:00 | 13.473
2018-04-08 | 11:30 | 2016-04-08 11:30 | 13.714
2018-04-08 | 12:00 | 2016-04-08 12:00 | 13.978
2018-04-08 | 12:30 | 2016-04-08 12:30 | 14.266
2018-04-08 | 13:00 | 2016-04-08 13:00 | 14.505
2018-04-08 | 13:30 | 2016-04-08 13:30 | 14.768
2018-04-08 | 14:00 | 2016-04-08 14:00 | 15.031
2018-04-08 | 14:30 | 2016-04-08 14:30 | 15.294
2018-04-08 | 15:00 | 2016-04-08 15:00 | 15.533
2018-04-08 | 15:30 | 2016-04-08 15:30 | 15.724
2018-04-08 | 16:00 | 2016-04-08 16:00 | 15.867
2018-04-08 | 16:30 | 2016-04-08 16:30 | 15.963
2018-04-08 | 17:00 | 2016-04-08 17:00 | 16.034
2018-04-08 | 17:30 | 2016-04-08 17:30 | 16.058
2018-04-08 | 18:00 | 2016-04-08 18:00 | 16.058
2018-04-08 | 18:30 | 2016-04-08 18:30 | 16.034
2018-04-08 | 19:00 | 2016-04-08 19:00 | 15.986
2018-04-08 | 19:30 | 2016-04-08 19:30 | 15.915
2018-04-08 | 20:00 | 2016-04-08 20:00 | 15.796
2018-04-08 | 20:30 | 2016-04-08 20:30 | 15.7
2018-04-08 | 21:00 | 2016-04-08 21:00 | 15.629
2018-04-08 | 21:30 | 2016-04-08 21:30 | 15.533
2018-04-08 | 22:00 | 2016-04-08 22:00 | 15.461
2018-04-08 | 22:30 | 2016-04-08 22:30 | 15.366
2018-04-08 | 23:00 | 2016-04-08 23:00 | 15.294
2018-04-08 | 23:30 | 2016-04-08 23:30 | 15.199 | 14.501 | 12.896 | 16.058 | 1.1122 | 3.162
2018-04-09 | 0:00 | 2016-04-09 | 15.103
2018-04-09 | 0:30 | 2016-04-09 00:30 | 15.031
2018-04-09 | 1:00 | 2016-04-09 01:00 | 14.912
2018-04-09 | 1:30 | 2016-04-09 01:30 | 14.792
2018-04-09 | 2:00 | 2016-04-09 02:00 | 14.697
2018-04-09 | 2:30 | 2016-04-09 02:30 | 14.577
2018-04-09 | 3:00 | 2016-04-09 03:00 | 14.457
2018-04-09 | 3:30 | 2016-04-09 03:30 | 14.361
2018-04-09 | 4:00 | 2016-04-09 04:00 | 14.266
2018-04-09 | 4:30 | 2016-04-09 04:30 | 14.17
2018-04-09 | 5:00 | 2016-04-09 05:00 | 14.074
2018-04-09 | 5:30 | 2016-04-09 05:30 | 13.978
2018-04-09 | 6:00 | 2016-04-09 06:00 | 13.882
2018-04-09 | 6:30 | 2016-04-09 06:30 | 13.786
2018-04-09 | 7:00 | 2016-04-09 07:00 | 13.69
2018-04-09 | 7:30 | 2016-04-09 07:30 | 13.642
2018-04-09 | 8:00 | 2016-04-09 08:00 | 13.57
2018-04-09 | 8:30 | 2016-04-09 08:30 | 13.522
2018-04-09 | 9:00 | 2016-04-09 09:00 | 13.497
2018-04-09 | 9:30 | 2016-04-09 09:30 | 13.473
2018-04-09 | 10:00 | 2016-04-09 10:00 | 13.473
2018-04-09 | 10:30 | 2016-04-09 10:30 | 13.497
2018-04-09 | 11:00 | 2016-04-09 11:00 | 13.546
2018-04-09 | 11:30 | 2016-04-09 11:30 | 13.642
2018-04-09 | 12:00 | 2016-04-09 12:00 | 13.762
2018-04-09 | 12:30 | 2016-04-09 12:30 | 13.954
2018-04-09 | 13:00 | 2016-04-09 13:00 | 14.17
2018-04-09 | 13:30 | 2016-04-09 13:30 | 14.409
2018-04-09 | 14:00 | 2016-04-09 14:00 | 14.625
2018-04-09 | 14:30 | 2016-04-09 14:30 | 14.816
2018-04-09 | 15:00 | 2016-04-09 15:00 | 15.008
2018-04-09 | 15:30 | 2016-04-09 15:30 | 15.175
2018-04-09 | 16:00 | 2016-04-09 16:00 | 15.318
2018-04-09 | 16:30 | 2016-04-09 16:30 | 15.438
2018-04-09 | 17:00 | 2016-04-09 17:00 | 15.509
2018-04-09 | 17:30 | 2016-04-09 17:30 | 15.581
2018-04-09 | 18:00 | 2016-04-09 18:00 | 15.605
2018-04-09 | 18:30 | 2016-04-09 18:30 | 15.581
2018-04-09 | 19:00 | 2016-04-09 19:00 | 15.509
2018-04-09 | 19:30 | 2016-04-09 19:30 | 15.438
2018-04-09 | 20:00 | 2016-04-09 20:00 | 15.342
2018-04-09 | 20:30 | 2016-04-09 20:30 | 15.223
2018-04-09 | 21:00 | 2016-04-09 21:00 | 15.103
2018-04-09 | 21:30 | 2016-04-09 21:30 | 14.984
2018-04-09 | 22:00 | 2016-04-09 22:00 | 14.888
2018-04-09 | 22:30 | 2016-04-09 22:30 | 14.792
2018-04-09 | 23:00 | 2016-04-09 23:00 | 14.721
2018-04-09 | 23:30 | 2016-04-09 23:30 | 14.649 | 14.5258 | 13.473 | 15.605 | 0.70521 | 2.132
2018-04-10 | 0:00 | 2016-04-10 | 14.577
2018-04-10 | 0:30 | 2016-04-10 00:30 | 14.481
2018-04-10 | 1:00 | 2016-04-10 01:00 | 14.409
2018-04-10 | 1:30 | 2016-04-10 01:30 | 14.314
2018-04-10 | 2:00 | 2016-04-10 02:00 | 14.218
2018-04-10 | 2:30 | 2016-04-10 02:30 | 14.122
2018-04-10 | 3:00 | 2016-04-10 03:00 | 14.026
2018-04-10 | 3:30 | 2016-04-10 03:30 | 13.93
2018-04-10 | 4:00 | 2016-04-10 04:00 | 13.858
2018-04-10 | 4:30 | 2016-04-10 04:30 | 13.786
2018-04-10 | 5:00 | 2016-04-10 05:00 | 13.69
2018-04-10 | 5:30 | 2016-04-10 05:30 | 13.618
2018-04-10 | 6:00 | 2016-04-10 06:00 | 13.522
2018-04-10 | 6:30 | 2016-04-10 06:30 | 13.449
2018-04-10 | 7:00 | 2016-04-10 07:00 | 13.353
2018-04-10 | 7:30 | 2016-04-10 07:30 | 13.281
2018-04-10 | 8:00 | 2016-04-10 08:00 | 13.233
2018-04-10 | 8:30 | 2016-04-10 08:30 | 13.185
2018-04-10 | 9:00 | 2016-04-10 09:00 | 13.137
2018-04-10 | 9:30 | 2016-04-10 09:30 | 13.112
2018-04-10 | 10:00 | 2016-04-10 10:00 | 13.112
2018-04-10 | 10:30 | 2016-04-10 10:30 | 13.112
2018-04-10 | 11:00 | 2016-04-10 11:00 | 13.137
2018-04-10 | 11:30 | 2016-04-10 11:30 | 13.185
2018-04-10 | 12:00 | 2016-04-10 12:00 | 13.281
2018-04-10 | 12:30 | 2016-04-10 12:30 | 13.401
2018-04-10 | 13:00 | 2016-04-10 13:00 | 13.546
2018-04-10 | 13:30 | 2016-04-10 13:30 | 13.738
2018-04-10 | 14:00 | 2016-04-10 14:00 | 13.93
2018-04-10 | 14:30 | 2016-04-10 14:30 | 14.074
2018-04-10 | 15:00 | 2016-04-10 15:00 | 14.194
2018-04-10 | 15:30 | 2016-04-10 15:30 | 14.314
2018-04-10 | 16:00 | 2016-04-10 16:00 | 14.409
2018-04-10 | 16:30 | 2016-04-10 16:30 | 14.457
2018-04-10 | 17:00 | 2016-04-10 17:00 | 14.505
2018-04-10 | 17:30 | 2016-04-10 17:30 | 14.529
2018-04-10 | 18:00 | 2016-04-10 18:00 | 14.553
2018-04-10 | 18:30 | 2016-04-10 18:30 | 14.553
2018-04-10 | 19:00 | 2016-04-10 19:00 | 14.505
2018-04-10 | 19:30 | 2016-04-10 19:30 | 14.433
2018-04-10 | 20:00 | 2016-04-10 20:00 | 14.361
2018-04-10 | 20:30 | 2016-04-10 20:30 | 14.266
2018-04-10 | 21:00 | 2016-04-10 21:00 | 14.194
2018-04-10 | 21:30 | 2016-04-10 21:30 | 14.122
2018-04-10 | 22:00 | 2016-04-10 22:00 | 14.026
2018-04-10 | 22:30 | 2016-04-10 22:30 | 13.954
2018-04-10 | 23:00 | 2016-04-10 23:00 | 13.882
2018-04-10 | 23:30 | 2016-04-10 23:30 | 13.786 | 13.8929 | 13.112 | 14.577 | 0.49409 | 1.465
2018-04-11 | 0:00 | 2016-04-11 | 13.738
2018-04-11 | 0:30 | 2016-04-11 00:30 | 13.666
2018-04-11 | 1:00 | 2016-04-11 01:00 | 13.594
2018-04-11 | 1:30 | 2016-04-11 01:30 | 13.546
2018-04-11 | 2:00 | 2016-04-11 02:00 | 13.473
2018-04-11 | 2:30 | 2016-04-11 02:30 | 13.401
2018-04-11 | 3:00 | 2016-04-11 03:00 | 13.329
2018-04-11 | 3:30 | 2016-04-11 03:30 | 13.257
2018-04-11 | 4:00 | 2016-04-11 04:00 | 13.209
2018-04-11 | 4:30 | 2016-04-11 04:30 | 13.137
2018-04-11 | 5:00 | 2016-04-11 05:00 | 13.088
2018-04-11 | 5:30 | 2016-04-11 05:30 | 13.016
2018-04-11 | 6:00 | 2016-04-11 06:00 | 12.968
2018-04-11 | 6:30 | 2016-04-11 06:30 | 12.896
2018-04-11 | 7:00 | 2016-04-11 07:00 | 12.823
2018-04-11 | 7:30 | 2016-04-11 07:30 | 12.775
2018-04-11 | 8:00 | 2016-04-11 08:00 | 12.727
2018-04-11 | 8:30 | 2016-04-11 08:30 | 12.703
2018-04-11 | 9:00 | 2016-04-11 09:00 | 12.727
2018-04-11 | 9:30 | 2016-04-11 09:30 | 12.727
2018-04-11 | 10:00 | 2016-04-11 10:00 | 12.799
2018-04-11 | 10:30 | 2016-04-11 10:30 | 12.896
2018-04-11 | 11:00 | 2016-04-11 11:00 | 13.016
2018-04-11 | 11:30 | 2016-04-11 11:30 | 13.161
2018-04-11 | 12:00 | 2016-04-11 12:00 | 13.281
2018-04-11 | 12:30 | 2016-04-11 12:30 | 13.401
2018-04-11 | 13:00 | 2016-04-11 13:00 | 13.522
2018-04-11 | 13:30 | 2016-04-11 13:30 | 13.714
2018-04-11 | 14:00 | 2016-04-11 14:00 | 13.882
2018-04-11 | 14:30 | 2016-04-11 14:30 | 14.026
2018-04-11 | 15:00 | 2016-04-11 15:00 | 14.17
2018-04-11 | 15:30 | 2016-04-11 15:30 | 14.266
2018-04-11 | 16:00 | 2016-04-11 16:00 | 14.361
2018-04-11 | 16:30 | 2016-04-11 16:30 | 14.385
2018-04-11 | 17:00 | 2016-04-11 17:00 | 14.409
2018-04-11 | 17:30 | 2016-04-11 17:30 | 14.433
2018-04-11 | 18:00 | 2016-04-11 18:00 | 14.457
2018-04-11 | 18:30 | 2016-04-11 18:30 | 14.457
2018-04-11 | 19:00 | 2016-04-11 19:00 | 14.433
2018-04-11 | 19:30 | 2016-04-11 19:30 | 14.409
2018-04-11 | 20:00 | 2016-04-11 20:00 | 14.337
2018-04-11 | 20:30 | 2016-04-11 20:30 | 14.314
2018-04-11 | 21:00 | 2016-04-11 21:00 | 14.218
2018-04-11 | 21:30 | 2016-04-11 21:30 | 14.17
2018-04-11 | 22:00 | 2016-04-11 22:00 | 14.098
2018-04-11 | 22:30 | 2016-04-11 22:30 | 14.05
2018-04-11 | 23:00 | 2016-04-11 23:00 | 14.002
2018-04-11 | 23:30 | 2016-04-11 23:30 | 13.954 | 13.6129 | 12.703 | 14.457 | 0.60538 | 1.754
2018-04-12 | 0:00 | 2016-04-12 | 13.906
2018-04-12 | 0:30 | 2016-04-12 00:30 | 13.858
2018-04-12 | 1:00 | 2016-04-12 01:00 | 13.81
2018-04-12 | 1:30 | 2016-04-12 01:30 | 13.738
2018-04-12 | 2:00 | 2016-04-12 02:00 | 13.69
2018-04-12 | 2:30 | 2016-04-12 02:30 | 13.618
2018-04-12 | 3:00 | 2016-04-12 03:00 | 13.57
2018-04-12 | 3:30 | 2016-04-12 03:30 | 13.497
2018-04-12 | 4:00 | 2016-04-12 04:00 | 13.425
2018-04-12 | 4:30 | 2016-04-12 04:30 | 13.329
2018-04-12 | 5:00 | 2016-04-12 05:00 | 13.281
2018-04-12 | 5:30 | 2016-04-12 05:30 | 13.185
2018-04-12 | 6:00 | 2016-04-12 06:00 | 13.112
2018-04-12 | 6:30 | 2016-04-12 06:30 | 13.04
2018-04-12 | 7:00 | 2016-04-12 07:00 | 12.968
2018-04-12 | 7:30 | 2016-04-12 07:30 | 12.92
2018-04-12 | 8:00 | 2016-04-12 08:00 | 12.871
2018-04-12 | 8:30 | 2016-04-12 08:30 | 12.823
2018-04-12 | 9:00 | 2016-04-12 09:00 | 12.823
2018-04-12 | 9:30 | 2016-04-12 09:30 | 12.847
2018-04-12 | 10:00 | 2016-04-12 10:00 | 12.896
2018-04-12 | 10:30 | 2016-04-12 10:30 | 12.944
2018-04-12 | 11:00 | 2016-04-12 11:00 | 12.992
2018-04-12 | 11:30 | 2016-04-12 11:30 | 13.016
2018-04-12 | 12:00 | 2016-04-12 12:00 | 13.04
2018-04-12 | 12:30 | 2016-04-12 12:30 | 13.064
2018-04-12 | 13:00 | 2016-04-12 13:00 | 13.137
2018-04-12 | 13:30 | 2016-04-12 13:30 | 13.185
2018-04-12 | 14:00 | 2016-04-12 14:00 | 13.233
2018-04-12 | 14:30 | 2016-04-12 14:30 | 13.305
2018-04-12 | 15:00 | 2016-04-12 15:00 | 13.329
2018-04-12 | 15:30 | 2016-04-12 15:30 | 13.353
2018-04-12 | 16:00 | 2016-04-12 16:00 | 13.377
2018-04-12 | 16:30 | 2016-04-12 16:30 | 13.377
2018-04-12 | 17:00 | 2016-04-12 17:00 | 13.353
2018-04-12 | 17:30 | 2016-04-12 17:30 | 13.353
2018-04-12 | 18:00 | 2016-04-12 18:00 | 13.305
2018-04-12 | 18:30 | 2016-04-12 18:30 | 13.257
2018-04-12 | 19:00 | 2016-04-12 19:00 | 13.209
2018-04-12 | 19:30 | 2016-04-12 19:30 | 13.161
2018-04-12 | 20:00 | 2016-04-12 20:00 | 13.112
2018-04-12 | 20:30 | 2016-04-12 20:30 | 13.04
2018-04-12 | 21:00 | 2016-04-12 21:00 | 12.992
2018-04-12 | 21:30 | 2016-04-12 21:30 | 12.944
2018-04-12 | 22:00 | 2016-04-12 22:00 | 12.896
2018-04-12 | 22:30 | 2016-04-12 22:30 | 12.847
2018-04-12 | 23:00 | 2016-04-12 23:00 | 12.799
2018-04-12 | 23:30 | 2016-04-12 23:30 | 12.775 | 13.2 | 12.775 | 13.906 | 0.29719 | 1.131
2018-04-13 | 0:00 | 2016-04-13 | 12.727
2018-04-13 | 0:30 | 2016-04-13 00:30 | 12.678
2018-04-13 | 1:00 | 2016-04-13 01:00 | 12.63
2018-04-13 | 1:30 | 2016-04-13 01:30 | 12.582
2018-04-13 | 2:00 | 2016-04-13 02:00 | 12.534
2018-04-13 | 2:30 | 2016-04-13 02:30 | 12.485
2018-04-13 | 3:00 | 2016-04-13 03:00 | 12.437
2018-04-13 | 3:30 | 2016-04-13 03:30 | 12.364
2018-04-13 | 4:00 | 2016-04-13 04:00 | 12.292
2018-04-13 | 4:30 | 2016-04-13 04:30 | 12.219
2018-04-13 | 5:00 | 2016-04-13 05:00 | 12.147
2018-04-13 | 5:30 | 2016-04-13 05:30 | 12.05
2018-04-13 | 6:00 | 2016-04-13 06:00 | 11.953
2018-04-13 | 6:30 | 2016-04-13 06:30 | 11.88
2018-04-13 | 7:00 | 2016-04-13 07:00 | 11.807
2018-04-13 | 7:30 | 2016-04-13 07:30 | 11.759
2018-04-13 | 8:00 | 2016-04-13 08:00 | 11.734
2018-04-13 | 8:30 | 2016-04-13 08:30 | 11.71
2018-04-13 | 9:00 | 2016-04-13 09:00 | 11.734
2018-04-13 | 9:30 | 2016-04-13 09:30 | 11.734
2018-04-13 | 10:00 | 2016-04-13 10:00 | 11.759
2018-04-13 | 10:30 | 2016-04-13 10:30 | 11.759
2018-04-13 | 11:00 | 2016-04-13 11:00 | 11.783
2018-04-13 | 11:30 | 2016-04-13 11:30 | 11.832
2018-04-13 | 12:00 | 2016-04-13 12:00 | 11.953
2018-04-13 | 12:30 | 2016-04-13 12:30 | 12.074
2018-04-13 | 13:00 | 2016-04-13 13:00 | 12.171
2018-04-13 | 13:30 | 2016-04-13 13:30 | 12.34
2018-04-13 | 14:00 | 2016-04-13 14:00 | 12.509
2018-04-13 | 14:30 | 2016-04-13 14:30 | 12.63
2018-04-13 | 15:00 | 2016-04-13 15:00 | 12.678
2018-04-13 | 15:30 | 2016-04-13 15:30 | 12.703
2018-04-13 | 16:00 | 2016-04-13 16:00 | 12.727
2018-04-13 | 16:30 | 2016-04-13 16:30 | 12.751
2018-04-13 | 17:00 | 2016-04-13 17:00 | 12.775
2018-04-13 | 17:30 | 2016-04-13 17:30 | 12.775
2018-04-13 | 18:00 | 2016-04-13 18:00 | 12.775
2018-04-13 | 18:30 | 2016-04-13 18:30 | 12.751
2018-04-13 | 19:00 | 2016-04-13 19:00 | 12.727
2018-04-13 | 19:30 | 2016-04-13 19:30 | 12.654
2018-04-13 | 20:00 | 2016-04-13 20:00 | 12.582
2018-04-13 | 20:30 | 2016-04-13 20:30 | 12.509
2018-04-13 | 21:00 | 2016-04-13 21:00 | 12.437
2018-04-13 | 21:30 | 2016-04-13 21:30 | 12.389
2018-04-13 | 22:00 | 2016-04-13 22:00 | 12.316
2018-04-13 | 22:30 | 2016-04-13 22:30 | 12.243
2018-04-13 | 23:00 | 2016-04-13 23:00 | 12.195
2018-04-13 | 23:30 | 2016-04-13 23:30 | 12.122 | 12.2995 | 11.71 | 12.775 | 0.36753 | 1.065
2018-04-14 | 0:00 | 2016-04-14 | 12.074
2018-04-14 | 0:30 | 2016-04-14 00:30 | 12.025
2018-04-14 | 1:00 | 2016-04-14 01:00 | 11.953
2018-04-14 | 1:30 | 2016-04-14 01:30 | 11.904
2018-04-14 | 2:00 | 2016-04-14 02:00 | 11.832
2018-04-14 | 2:30 | 2016-04-14 02:30 | 11.783
2018-04-14 | 3:00 | 2016-04-14 03:00 | 11.71
2018-04-14 | 3:30 | 2016-04-14 03:30 | 11.613
2018-04-14 | 4:00 | 2016-04-14 04:00 | 11.516
2018-04-14 | 4:30 | 2016-04-14 04:30 | 11.419
2018-04-14 | 5:00 | 2016-04-14 05:00 | 11.321
2018-04-14 | 5:30 | 2016-04-14 05:30 | 11.224
2018-04-14 | 6:00 | 2016-04-14 06:00 | 11.151
2018-04-14 | 6:30 | 2016-04-14 06:30 | 11.053
2018-04-14 | 7:00 | 2016-04-14 07:00 | 10.98
2018-04-14 | 7:30 | 2016-04-14 07:30 | 10.932
2018-04-14 | 8:00 | 2016-04-14 08:00 | 10.858
2018-04-14 | 8:30 | 2016-04-14 08:30 | 10.785
2018-04-14 | 9:00 | 2016-04-14 09:00 | 10.736
2018-04-14 | 9:30 | 2016-04-14 09:30 | 10.712
2018-04-14 | 10:00 | 2016-04-14 10:00 | 10.687
2018-04-14 | 10:30 | 2016-04-14 10:30 | 10.687
2018-04-14 | 11:00 | 2016-04-14 11:00 | 10.736
2018-04-14 | 11:30 | 2016-04-14 11:30 | 10.858
2018-04-14 | 12:00 | 2016-04-14 12:00 | 10.932
2018-04-14 | 12:30 | 2016-04-14 12:30 | 11.053
2018-04-14 | 13:00 | 2016-04-14 13:00 | 11.127
2018-04-14 | 13:30 | 2016-04-14 13:30 | 11.175
2018-04-14 | 14:00 | 2016-04-14 14:00 | 11.273
2018-04-14 | 14:30 | 2016-04-14 14:30 | 11.394
2018-04-14 | 15:00 | 2016-04-14 15:00 | 11.516
2018-04-14 | 15:30 | 2016-04-14 15:30 | 11.589
2018-04-14 | 16:00 | 2016-04-14 16:00 | 11.662
2018-04-14 | 16:30 | 2016-04-14 16:30 | 11.71
2018-04-14 | 17:00 | 2016-04-14 17:00 | 11.734
2018-04-14 | 17:30 | 2016-04-14 17:30 | 11.734
2018-04-14 | 18:00 | 2016-04-14 18:00 | 11.734
2018-04-14 | 18:30 | 2016-04-14 18:30 | 11.71
2018-04-14 | 19:00 | 2016-04-14 19:00 | 11.71
2018-04-14 | 19:30 | 2016-04-14 19:30 | 11.662
2018-04-14 | 20:00 | 2016-04-14 20:00 | 11.637
2018-04-14 | 20:30 | 2016-04-14 20:30 | 11.613
2018-04-14 | 21:00 | 2016-04-14 21:00 | 11.565
2018-04-14 | 21:30 | 2016-04-14 21:30 | 11.516
2018-04-14 | 22:00 | 2016-04-14 22:00 | 11.467
2018-04-14 | 22:30 | 2016-04-14 22:30 | 11.419
2018-04-14 | 23:00 | 2016-04-14 23:00 | 11.37
2018-04-14 | 23:30 | 2016-04-14 23:30 | 11.321 | 11.3786 | 10.687 | 12.074 | 0.39325 | 1.387
2018-04-15 | 0:00 | 2016-04-15 | 11.273
2018-04-15 | 0:30 | 2016-04-15 00:30 | 11.175
2018-04-15 | 1:00 | 2016-04-15 01:00 | 11.127
2018-04-15 | 1:30 | 2016-04-15 01:30 | 11.053
2018-04-15 | 2:00 | 2016-04-15 02:00 | 10.98
2018-04-15 | 2:30 | 2016-04-15 02:30 | 10.883
2018-04-15 | 3:00 | 2016-04-15 03:00 | 10.81
2018-04-15 | 3:30 | 2016-04-15 03:30 | 10.736
2018-04-15 | 4:00 | 2016-04-15 04:00 | 10.638
2018-04-15 | 4:30 | 2016-04-15 04:30 | 10.565
2018-04-15 | 5:00 | 2016-04-15 05:00 | 10.467
2018-04-15 | 5:30 | 2016-04-15 05:30 | 10.369
2018-04-15 | 6:00 | 2016-04-15 06:00 | 10.296
2018-04-15 | 6:30 | 2016-04-15 06:30 | 10.222
2018-04-15 | 7:00 | 2016-04-15 07:00 | 10.173
2018-04-15 | 7:30 | 2016-04-15 07:30 | 10.149
2018-04-15 | 8:00 | 2016-04-15 08:00 | 10.149
2018-04-15 | 8:30 | 2016-04-15 08:30 | 10.173
2018-04-15 | 9:00 | 2016-04-15 09:00 | 10.222
2018-04-15 | 9:30 | 2016-04-15 09:30 | 10.32
2018-04-15 | 10:00 | 2016-04-15 10:00 | 10.418
2018-04-15 | 10:30 | 2016-04-15 10:30 | 10.565
2018-04-15 | 11:00 | 2016-04-15 11:00 | 10.736
2018-04-15 | 11:30 | 2016-04-15 11:30 | 10.932
2018-04-15 | 12:00 | 2016-04-15 12:00 | 11.127
2018-04-15 | 12:30 | 2016-04-15 12:30 | 11.37
2018-04-15 | 13:00 | 2016-04-15 13:00 | 11.589
2018-04-15 | 13:30 | 2016-04-15 13:30 | 11.832
2018-04-15 | 14:00 | 2016-04-15 14:00 | 12.025
2018-04-15 | 14:30 | 2016-04-15 14:30 | 12.243
2018-04-15 | 15:00 | 2016-04-15 15:00 | 12.437
2018-04-15 | 15:30 | 2016-04-15 15:30 | 12.582
2018-04-15 | 16:00 | 2016-04-15 16:00 | 12.727
2018-04-15 | 16:30 | 2016-04-15 16:30 | 12.847
2018-04-15 | 17:00 | 2016-04-15 17:00 | 12.92
2018-04-15 | 17:30 | 2016-04-15 17:30 | 12.992
2018-04-15 | 18:00 | 2016-04-15 18:00 | 12.992
2018-04-15 | 18:30 | 2016-04-15 18:30 | 13.016
2018-04-15 | 19:00 | 2016-04-15 19:00 | 12.992
2018-04-15 | 19:30 | 2016-04-15 19:30 | 12.944
2018-04-15 | 20:00 | 2016-04-15 20:00 | 12.896
2018-04-15 | 20:30 | 2016-04-15 20:30 | 12.823
2018-04-15 | 21:00 | 2016-04-15 21:00 | 12.727
2018-04-15 | 21:30 | 2016-04-15 21:30 | 12.654
2018-04-15 | 22:00 | 2016-04-15 22:00 | 12.582
2018-04-15 | 22:30 | 2016-04-15 22:30 | 12.509
2018-04-15 | 23:00 | 2016-04-15 23:00 | 12.437
2018-04-15 | 23:30 | 2016-04-15 23:30 | 12.364 | 11.5429 | 10.149 | 13.016 | 1.054 | 2.867
2018-04-16 | 0:00 | 2016-04-16 | 12.292
2018-04-16 | 0:30 | 2016-04-16 00:30 | 12.195
2018-04-16 | 1:00 | 2016-04-16 01:00 | 12.098
2018-04-16 | 1:30 | 2016-04-16 01:30 | 12.001
2018-04-16 | 2:00 | 2016-04-16 02:00 | 11.904
2018-04-16 | 2:30 | 2016-04-16 02:30 | 11.807
2018-04-16 | 3:00 | 2016-04-16 03:00 | 11.734
2018-04-16 | 3:30 | 2016-04-16 03:30 | 11.637
2018-04-16 | 4:00 | 2016-04-16 04:00 | 11.54
2018-04-16 | 4:30 | 2016-04-16 04:30 | 11.443
2018-04-16 | 5:00 | 2016-04-16 05:00 | 11.346
2018-04-16 | 5:30 | 2016-04-16 05:30 | 11.248
2018-04-16 | 6:00 | 2016-04-16 06:00 | 11.151
2018-04-16 | 6:30 | 2016-04-16 06:30 | 11.053
2018-04-16 | 7:00 | 2016-04-16 07:00 | 10.956
2018-04-16 | 7:30 | 2016-04-16 07:30 | 10.883
2018-04-16 | 8:00 | 2016-04-16 08:00 | 10.834
2018-04-16 | 8:30 | 2016-04-16 08:30 | 10.785
2018-04-16 | 9:00 | 2016-04-16 09:00 | 10.81
2018-04-16 | 9:30 | 2016-04-16 09:30 | 10.883
2018-04-16 | 10:00 | 2016-04-16 10:00 | 10.98
2018-04-16 | 10:30 | 2016-04-16 10:30 | 11.102
2018-04-16 | 11:00 | 2016-04-16 11:00 | 11.297
2018-04-16 | 11:30 | 2016-04-16 11:30 | 11.516
2018-04-16 | 12:00 | 2016-04-16 12:00 | 11.734
2018-04-16 | 12:30 | 2016-04-16 12:30 | 12.001
2018-04-16 | 13:00 | 2016-04-16 13:00 | 12.219
2018-04-16 | 13:30 | 2016-04-16 13:30 | 12.413
2018-04-16 | 14:00 | 2016-04-16 14:00 | 12.606
2018-04-16 | 14:30 | 2016-04-16 14:30 | 12.775
2018-04-16 | 15:00 | 2016-04-16 15:00 | 12.944
2018-04-16 | 15:30 | 2016-04-16 15:30 | 13.088
2018-04-16 | 16:00 | 2016-04-16 16:00 | 13.209
2018-04-16 | 16:30 | 2016-04-16 16:30 | 13.305
2018-04-16 | 17:00 | 2016-04-16 17:00 | 13.353
2018-04-16 | 17:30 | 2016-04-16 17:30 | 13.401
2018-04-16 | 18:00 | 2016-04-16 18:00 | 13.401
2018-04-16 | 18:30 | 2016-04-16 18:30 | 13.377
2018-04-16 | 19:00 | 2016-04-16 19:00 | 13.353
2018-04-16 | 19:30 | 2016-04-16 19:30 | 13.305
2018-04-16 | 20:00 | 2016-04-16 20:00 | 13.257
2018-04-16 | 20:30 | 2016-04-16 20:30 | 13.209
2018-04-16 | 21:00 | 2016-04-16 21:00 | 13.161
2018-04-16 | 21:30 | 2016-04-16 21:30 | 13.088
2018-04-16 | 22:00 | 2016-04-16 22:00 | 13.04
2018-04-16 | 22:30 | 2016-04-16 22:30 | 12.968
2018-04-16 | 23:00 | 2016-04-16 23:00 | 12.896
2018-04-16 | 23:30 | 2016-04-16 23:30 | 12.823 | 12.1754 | 10.785 | 13.401 | 0.91331 | 2.616
2018-04-17 | 0:00 | 2016-04-17 | 12.775
2018-04-17 | 0:30 | 2016-04-17 00:30 | 12.703
2018-04-17 | 1:00 | 2016-04-17 01:00 | 12.63
2018-04-17 | 1:30 | 2016-04-17 01:30 | 12.534
2018-04-17 | 2:00 | 2016-04-17 02:00 | 12.461
2018-04-17 | 2:30 | 2016-04-17 02:30 | 12.364
2018-04-17 | 3:00 | 2016-04-17 03:00 | 12.292
2018-04-17 | 3:30 | 2016-04-17 03:30 | 12.195
2018-04-17 | 4:00 | 2016-04-17 04:00 | 12.098
2018-04-17 | 4:30 | 2016-04-17 04:30 | 12.001
2018-04-17 | 5:00 | 2016-04-17 05:00 | 11.904
2018-04-17 | 5:30 | 2016-04-17 05:30 | 11.807
2018-04-17 | 6:00 | 2016-04-17 06:00 | 11.71
2018-04-17 | 6:30 | 2016-04-17 06:30 | 11.613
2018-04-17 | 7:00 | 2016-04-17 07:00 | 11.54
2018-04-17 | 7:30 | 2016-04-17 07:30 | 11.467
2018-04-17 | 8:00 | 2016-04-17 08:00 | 11.419
2018-04-17 | 8:30 | 2016-04-17 08:30 | 11.394
2018-04-17 | 9:00 | 2016-04-17 09:00 | 11.419
2018-04-17 | 9:30 | 2016-04-17 09:30 | 11.467
2018-04-17 | 10:00 | 2016-04-17 10:00 | 11.589
2018-04-17 | 10:30 | 2016-04-17 10:30 | 11.71
2018-04-17 | 11:00 | 2016-04-17 11:00 | 11.904
2018-04-17 | 11:30 | 2016-04-17 11:30 | 12.122
2018-04-17 | 12:00 | 2016-04-17 12:00 | 12.364
2018-04-17 | 12:30 | 2016-04-17 12:30 | 12.654
2018-04-17 | 13:00 | 2016-04-17 13:00 | 12.944
2018-04-17 | 13:30 | 2016-04-17 13:30 | 13.233
2018-04-17 | 14:00 | 2016-04-17 14:00 | 13.497
2018-04-17 | 14:30 | 2016-04-17 14:30 | 13.762
2018-04-17 | 15:00 | 2016-04-17 15:00 | 13.978
2018-04-17 | 15:30 | 2016-04-17 15:30 | 14.17
2018-04-17 | 16:00 | 2016-04-17 16:00 | 14.314
2018-04-17 | 16:30 | 2016-04-17 16:30 | 14.457
2018-04-17 | 17:00 | 2016-04-17 17:00 | 14.553
2018-04-17 | 17:30 | 2016-04-17 17:30 | 14.601
2018-04-17 | 18:00 | 2016-04-17 18:00 | 14.649
2018-04-17 | 18:30 | 2016-04-17 18:30 | 14.649
2018-04-17 | 19:00 | 2016-04-17 19:00 | 14.649
2018-04-17 | 19:30 | 2016-04-17 19:30 | 14.625
2018-04-17 | 20:00 | 2016-04-17 20:00 | 14.577
2018-04-17 | 20:30 | 2016-04-17 20:30 | 14.529
2018-04-17 | 21:00 | 2016-04-17 21:00 | 14.481
2018-04-17 | 21:30 | 2016-04-17 21:30 | 14.457
2018-04-17 | 22:00 | 2016-04-17 22:00 | 14.409
2018-04-17 | 22:30 | 2016-04-17 22:30 | 14.361
2018-04-17 | 23:00 | 2016-04-17 23:00 | 14.337
2018-04-17 | 23:30 | 2016-04-17 23:30 | 14.29 | 13.0345 | 11.394 | 14.649 | 1.2215 | 3.255
2018-04-18 | 0:00 | 2016-04-18 | 14.266
2018-04-18 | 0:30 | 2016-04-18 00:30 | 14.218
2018-04-18 | 1:00 | 2016-04-18 01:00 | 14.146
2018-04-18 | 1:30 | 2016-04-18 01:30 | 14.074
2018-04-18 | 2:00 | 2016-04-18 02:00 | 14.002
2018-04-18 | 2:30 | 2016-04-18 02:30 | 13.93
2018-04-18 | 3:00 | 2016-04-18 03:00 | 13.858
2018-04-18 | 3:30 | 2016-04-18 03:30 | 13.762
2018-04-18 | 4:00 | 2016-04-18 04:00 | 13.69
2018-04-18 | 4:30 | 2016-04-18 04:30 | 13.618
2018-04-18 | 5:00 | 2016-04-18 05:00 | 13.546
2018-04-18 | 5:30 | 2016-04-18 05:30 | 13.473
2018-04-18 | 6:00 | 2016-04-18 06:00 | 13.377
2018-04-18 | 6:30 | 2016-04-18 06:30 | 13.305
2018-04-18 | 7:00 | 2016-04-18 07:00 | 13.233
2018-04-18 | 7:30 | 2016-04-18 07:30 | 13.161
2018-04-18 | 8:00 | 2016-04-18 08:00 | 13.112
2018-04-18 | 8:30 | 2016-04-18 08:30 | 13.088
2018-04-18 | 9:00 | 2016-04-18 09:00 | 13.088
2018-04-18 | 9:30 | 2016-04-18 09:30 | 13.137
2018-04-18 | 10:00 | 2016-04-18 10:00 | 13.233
2018-04-18 | 10:30 | 2016-04-18 10:30 | 13.353
2018-04-18 | 11:00 | 2016-04-18 11:00 | 13.546
2018-04-18 | 11:30 | 2016-04-18 11:30 | 13.738
2018-04-18 | 12:00 | 2016-04-18 12:00 | 13.978
2018-04-18 | 12:30 | 2016-04-18 12:30 | 14.242
2018-04-18 | 13:00 | 2016-04-18 13:00 | 14.505
2018-04-18 | 13:30 | 2016-04-18 13:30 | 14.768
2018-04-18 | 14:00 | 2016-04-18 14:00 | 15.031
2018-04-18 | 14:30 | 2016-04-18 14:30 | 15.294
2018-04-18 | 15:00 | 2016-04-18 15:00 | 15.509
2018-04-18 | 15:30 | 2016-04-18 15:30 | 15.7
2018-04-18 | 16:00 | 2016-04-18 16:00 | 15.867
2018-04-18 | 16:30 | 2016-04-18 16:30 | 15.963
2018-04-18 | 17:00 | 2016-04-18 17:00 | 16.034
2018-04-18 | 17:30 | 2016-04-18 17:30 | 16.082
2018-04-18 | 18:00 | 2016-04-18 18:00 | 16.082
2018-04-18 | 18:30 | 2016-04-18 18:30 | 16.106
2018-04-18 | 19:00 | 2016-04-18 19:00 | 16.082
2018-04-18 | 19:30 | 2016-04-18 19:30 | 16.058
2018-04-18 | 20:00 | 2016-04-18 20:00 | 15.986
2018-04-18 | 20:30 | 2016-04-18 20:30 | 15.939
2018-04-18 | 21:00 | 2016-04-18 21:00 | 15.891
2018-04-18 | 21:30 | 2016-04-18 21:30 | 15.819
2018-04-18 | 22:00 | 2016-04-18 22:00 | 15.772
2018-04-18 | 22:30 | 2016-04-18 22:30 | 15.724
2018-04-18 | 23:00 | 2016-04-18 23:00 | 15.7
2018-04-18 | 23:30 | 2016-04-18 23:30 | 15.652 | 14.5779 | 13.088 | 16.106 | 1.1284 | 3.018
2018-04-19 | 0:00 | 2016-04-19 | 15.629
2018-04-19 | 0:30 | 2016-04-19 00:30 | 15.581
2018-04-19 | 1:00 | 2016-04-19 01:00 | 15.557
2018-04-19 | 1:30 | 2016-04-19 01:30 | 15.509
2018-04-19 | 2:00 | 2016-04-19 02:00 | 15.414
2018-04-19 | 2:30 | 2016-04-19 02:30 | 15.342
2018-04-19 | 3:00 | 2016-04-19 03:00 | 15.27
2018-04-19 | 3:30 | 2016-04-19 03:30 | 15.175
2018-04-19 | 4:00 | 2016-04-19 04:00 | 15.103
2018-04-19 | 4:30 | 2016-04-19 04:30 | 15.031
2018-04-19 | 5:00 | 2016-04-19 05:00 | 14.936
2018-04-19 | 5:30 | 2016-04-19 05:30 | 14.864
2018-04-19 | 6:00 | 2016-04-19 06:00 | 14.792
2018-04-19 | 6:30 | 2016-04-19 06:30 | 14.697
2018-04-19 | 7:00 | 2016-04-19 07:00 | 14.625
2018-04-19 | 7:30 | 2016-04-19 07:30 | 14.553
2018-04-19 | 8:00 | 2016-04-19 08:00 | 14.505
2018-04-19 | 8:30 | 2016-04-19 08:30 | 14.457
2018-04-19 | 9:00 | 2016-04-19 09:00 | 14.457
2018-04-19 | 9:30 | 2016-04-19 09:30 | 14.481
2018-04-19 | 10:00 | 2016-04-19 10:00 | 14.529
2018-04-19 | 10:30 | 2016-04-19 10:30 | 14.625
2018-04-19 | 11:00 | 2016-04-19 11:00 | 14.768
2018-04-19 | 11:30 | 2016-04-19 11:30 | 14.96
2018-04-19 | 12:00 | 2016-04-19 12:00 | 15.151
2018-04-19 | 12:30 | 2016-04-19 12:30 | 15.39
2018-04-19 | 13:00 | 2016-04-19 13:00 | 15.605
2018-04-19 | 13:30 | 2016-04-19 13:30 | 15.843
2018-04-19 | 14:00 | 2016-04-19 14:00 | 16.058
2018-04-19 | 14:30 | 2016-04-19 14:30 | 16.296
2018-04-19 | 15:00 | 2016-04-19 15:00 | 16.487
2018-04-19 | 15:30 | 2016-04-19 15:30 | 16.606
2018-04-19 | 16:00 | 2016-04-19 16:00 | 16.725
2018-04-19 | 16:30 | 2016-04-19 16:30 | 16.82
2018-04-19 | 17:00 | 2016-04-19 17:00 | 16.868
2018-04-19 | 17:30 | 2016-04-19 17:30 | 16.915
2018-04-19 | 18:00 | 2016-04-19 18:00 | 16.915
2018-04-19 | 18:30 | 2016-04-19 18:30 | 16.892
2018-04-19 | 19:00 | 2016-04-19 19:00 | 16.868
2018-04-19 | 19:30 | 2016-04-19 19:30 | 16.82
2018-04-19 | 20:00 | 2016-04-19 20:00 | 16.749
2018-04-19 | 20:30 | 2016-04-19 20:30 | 16.701
2018-04-19 | 21:00 | 2016-04-19 21:00 | 16.606
2018-04-19 | 21:30 | 2016-04-19 21:30 | 16.558
2018-04-19 | 22:00 | 2016-04-19 22:00 | 16.487
2018-04-19 | 22:30 | 2016-04-19 22:30 | 16.415
2018-04-19 | 23:00 | 2016-04-19 23:00 | 16.368
2018-04-19 | 23:30 | 2016-04-19 23:30 | 16.32 | 15.6942 | 14.457 | 16.915 | 0.87169 | 2.458
2018-04-20 | 0:00 | 2016-04-20 | 16.296
2018-04-20 | 0:30 | 2016-04-20 00:30 | 16.249
2018-04-20 | 1:00 | 2016-04-20 01:00 | 16.201
2018-04-20 | 1:30 | 2016-04-20 01:30 | 16.129
2018-04-20 | 2:00 | 2016-04-20 02:00 | 16.058
2018-04-20 | 2:30 | 2016-04-20 02:30 | 15.986
2018-04-20 | 3:00 | 2016-04-20 03:00 | 15.915
2018-04-20 | 3:30 | 2016-04-20 03:30 | 15.819
2018-04-20 | 4:00 | 2016-04-20 04:00 | 15.748
2018-04-20 | 4:30 | 2016-04-20 04:30 | 15.652
2018-04-20 | 5:00 | 2016-04-20 05:00 | 15.557
2018-04-20 | 5:30 | 2016-04-20 05:30 | 15.461
2018-04-20 | 6:00 | 2016-04-20 06:00 | 15.39
2018-04-20 | 6:30 | 2016-04-20 06:30 | 15.294
2018-04-20 | 7:00 | 2016-04-20 07:00 | 15.199
2018-04-20 | 7:30 | 2016-04-20 07:30 | 15.127
2018-04-20 | 8:00 | 2016-04-20 08:00 | 15.079
2018-04-20 | 8:30 | 2016-04-20 08:30 | 15.031
2018-04-20 | 9:00 | 2016-04-20 09:00 | 15.008
2018-04-20 | 9:30 | 2016-04-20 09:30 | 15.008
2018-04-20 | 10:00 | 2016-04-20 10:00 | 15.055
2018-04-20 | 10:30 | 2016-04-20 10:30 | 15.103
2018-04-20 | 11:00 | 2016-04-20 11:00 | 15.175
2018-04-20 | 11:30 | 2016-04-20 11:30 | 15.27
2018-04-20 | 12:00 | 2016-04-20 12:00 | 15.414
2018-04-20 | 12:30 | 2016-04-20 12:30 | 15.629
2018-04-20 | 13:00 | 2016-04-20 13:00 | 15.796
2018-04-20 | 13:30 | 2016-04-20 13:30 | 15.915
2018-04-20 | 14:00 | 2016-04-20 14:00 | 16.034
2018-04-20 | 14:30 | 2016-04-20 14:30 | 16.153
2018-04-20 | 15:00 | 2016-04-20 15:00 | 16.272
2018-04-20 | 15:30 | 2016-04-20 15:30 | 16.392
2018-04-20 | 16:00 | 2016-04-20 16:00 | 16.511
2018-04-20 | 16:30 | 2016-04-20 16:30 | 16.606
2018-04-20 | 17:00 | 2016-04-20 17:00 | 16.677
2018-04-20 | 17:30 | 2016-04-20 17:30 | 16.677
2018-04-20 | 18:00 | 2016-04-20 18:00 | 16.654
2018-04-20 | 18:30 | 2016-04-20 18:30 | 16.606
2018-04-20 | 19:00 | 2016-04-20 19:00 | 16.534
2018-04-20 | 19:30 | 2016-04-20 19:30 | 16.463
2018-04-20 | 20:00 | 2016-04-20 20:00 | 16.415
2018-04-20 | 20:30 | 2016-04-20 20:30 | 16.344
2018-04-20 | 21:00 | 2016-04-20 21:00 | 16.272
2018-04-20 | 21:30 | 2016-04-20 21:30 | 16.177
2018-04-20 | 22:00 | 2016-04-20 22:00 | 16.106
2018-04-20 | 22:30 | 2016-04-20 22:30 | 16.034
2018-04-20 | 23:00 | 2016-04-20 23:00 | 15.963
2018-04-20 | 23:30 | 2016-04-20 23:30 | 15.891 | 15.8822 | 15.008 | 16.677 | 0.53074 | 1.669
2018-04-21 | 0:00 | 2016-04-21 | 15.796
2018-04-21 | 0:30 | 2016-04-21 00:30 | 15.748
2018-04-21 | 1:00 | 2016-04-21 01:00 | 15.652
2018-04-21 | 1:30 | 2016-04-21 01:30 | 15.581
2018-04-21 | 2:00 | 2016-04-21 02:00 | 15.485
2018-04-21 | 2:30 | 2016-04-21 02:30 | 15.414
2018-04-21 | 3:00 | 2016-04-21 03:00 | 15.318
2018-04-21 | 3:30 | 2016-04-21 03:30 | 15.223
2018-04-21 | 4:00 | 2016-04-21 04:00 | 15.127
2018-04-21 | 4:30 | 2016-04-21 04:30 | 15.008
2018-04-21 | 5:00 | 2016-04-21 05:00 | 14.912
2018-04-21 | 5:30 | 2016-04-21 05:30 | 14.84
2018-04-21 | 6:00 | 2016-04-21 06:00 | 14.745
2018-04-21 | 6:30 | 2016-04-21 06:30 | 14.673
2018-04-21 | 7:00 | 2016-04-21 07:00 | 14.553
2018-04-21 | 7:30 | 2016-04-21 07:30 | 14.481
2018-04-21 | 8:00 | 2016-04-21 08:00 | 14.409
2018-04-21 | 8:30 | 2016-04-21 08:30 | 14.337
2018-04-21 | 9:00 | 2016-04-21 09:00 | 14.314
2018-04-21 | 9:30 | 2016-04-21 09:30 | 14.314
2018-04-21 | 10:00 | 2016-04-21 10:00 | 14.361
2018-04-21 | 10:30 | 2016-04-21 10:30 | 14.457
2018-04-21 | 11:00 | 2016-04-21 11:00 | 14.577
2018-04-21 | 11:30 | 2016-04-21 11:30 | 14.721
2018-04-21 | 12:00 | 2016-04-21 12:00 | 14.888
2018-04-21 | 12:30 | 2016-04-21 12:30 | 15.055
2018-04-21 | 13:00 | 2016-04-21 13:00 | 15.27
2018-04-21 | 13:30 | 2016-04-21 13:30 | 15.485
2018-04-21 | 14:00 | 2016-04-21 14:00 | 15.652
2018-04-21 | 14:30 | 2016-04-21 14:30 | 15.843
2018-04-21 | 15:00 | 2016-04-21 15:00 | 15.986
2018-04-21 | 15:30 | 2016-04-21 15:30 | 16.082
2018-04-21 | 16:00 | 2016-04-21 16:00 | 16.153
2018-04-21 | 16:30 | 2016-04-21 16:30 | 16.225
2018-04-21 | 17:00 | 2016-04-21 17:00 | 16.225
2018-04-21 | 17:30 | 2016-04-21 17:30 | 16.201
2018-04-21 | 18:00 | 2016-04-21 18:00 | 16.153
2018-04-21 | 18:30 | 2016-04-21 18:30 | 16.106
2018-04-21 | 19:00 | 2016-04-21 19:00 | 16.058
2018-04-21 | 19:30 | 2016-04-21 19:30 | 16.01
2018-04-21 | 20:00 | 2016-04-21 20:00 | 15.939
2018-04-21 | 20:30 | 2016-04-21 20:30 | 15.843
2018-04-21 | 21:00 | 2016-04-21 21:00 | 15.772
2018-04-21 | 21:30 | 2016-04-21 21:30 | 15.7
2018-04-21 | 22:00 | 2016-04-21 22:00 | 15.652
2018-04-21 | 22:30 | 2016-04-21 22:30 | 15.605
2018-04-21 | 23:00 | 2016-04-21 23:00 | 15.581
2018-04-21 | 23:30 | 2016-04-21 23:30 | 15.557 | 15.356 | 14.314 | 16.225 | 0.61879 | 1.911
2018-04-22 | 0:00 | 2016-04-22 | 15.557
2018-04-22 | 0:30 | 2016-04-22 00:30 | 15.533
2018-04-22 | 1:00 | 2016-04-22 01:00 | 15.509
2018-04-22 | 1:30 | 2016-04-22 01:30 | 15.485
2018-04-22 | 2:00 | 2016-04-22 02:00 | 15.461
2018-04-22 | 2:30 | 2016-04-22 02:30 | 15.414
2018-04-22 | 3:00 | 2016-04-22 03:00 | 15.366
2018-04-22 | 3:30 | 2016-04-22 03:30 | 15.318
2018-04-22 | 4:00 | 2016-04-22 04:00 | 15.247
2018-04-22 | 4:30 | 2016-04-22 04:30 | 15.151
2018-04-22 | 5:00 | 2016-04-22 05:00 | 15.103
2018-04-22 | 5:30 | 2016-04-22 05:30 | 15.031
2018-04-22 | 6:00 | 2016-04-22 06:00 | 14.96
2018-04-22 | 6:30 | 2016-04-22 06:30 | 14.912
2018-04-22 | 7:00 | 2016-04-22 07:00 | 14.84
2018-04-22 | 7:30 | 2016-04-22 07:30 | 14.768
2018-04-22 | 8:00 | 2016-04-22 08:00 | 14.697
2018-04-22 | 8:30 | 2016-04-22 08:30 | 14.601
2018-04-22 | 9:00 | 2016-04-22 09:00 | 14.553
2018-04-22 | 9:30 | 2016-04-22 09:30 | 14.529
2018-04-22 | 10:00 | 2016-04-22 10:00 | 14.529
2018-04-22 | 10:30 | 2016-04-22 10:30 | 14.553
2018-04-22 | 11:00 | 2016-04-22 11:00 | 14.577
2018-04-22 | 11:30 | 2016-04-22 11:30 | 14.649
2018-04-22 | 12:00 | 2016-04-22 12:00 | 14.697
2018-04-22 | 12:30 | 2016-04-22 12:30 | 14.768
2018-04-22 | 13:00 | 2016-04-22 13:00 | 14.84
2018-04-22 | 13:30 | 2016-04-22 13:30 | 14.888
2018-04-22 | 14:00 | 2016-04-22 14:00 | 14.912
2018-04-22 | 14:30 | 2016-04-22 14:30 | 14.96
2018-04-22 | 15:00 | 2016-04-22 15:00 | 14.96
2018-04-22 | 15:30 | 2016-04-22 15:30 | 14.96
2018-04-22 | 16:00 | 2016-04-22 16:00 | 15.008
2018-04-22 | 16:30 | 2016-04-22 16:30 | 15.008
2018-04-22 | 17:00 | 2016-04-22 17:00 | 14.96
2018-04-22 | 17:30 | 2016-04-22 17:30 | 14.936
2018-04-22 | 18:00 | 2016-04-22 18:00 | 14.888
2018-04-22 | 18:30 | 2016-04-22 18:30 | 14.816
2018-04-22 | 19:00 | 2016-04-22 19:00 | 14.792
2018-04-22 | 19:30 | 2016-04-22 19:30 | 14.745
2018-04-22 | 20:00 | 2016-04-22 20:00 | 14.673
2018-04-22 | 20:30 | 2016-04-22 20:30 | 14.625
2018-04-22 | 21:00 | 2016-04-22 21:00 | 14.577
2018-04-22 | 21:30 | 2016-04-22 21:30 | 14.505
2018-04-22 | 22:00 | 2016-04-22 22:00 | 14.409
2018-04-22 | 22:30 | 2016-04-22 22:30 | 14.337
2018-04-22 | 23:00 | 2016-04-22 23:00 | 14.242
2018-04-22 | 23:30 | 2016-04-22 23:30 | 14.146 | 14.8749 | 14.146 | 15.557 | 0.34696 | 1.411
2018-04-23 | 0:00 | 2016-04-23 | 14.074
2018-04-23 | 0:30 | 2016-04-23 00:30 | 13.978
2018-04-23 | 1:00 | 2016-04-23 01:00 | 13.882
2018-04-23 | 1:30 | 2016-04-23 01:30 | 13.786
2018-04-23 | 2:00 | 2016-04-23 02:00 | 13.69
2018-04-23 | 2:30 | 2016-04-23 02:30 | 13.594
2018-04-23 | 3:00 | 2016-04-23 03:00 | 13.497
2018-04-23 | 3:30 | 2016-04-23 03:30 | 13.401
2018-04-23 | 4:00 | 2016-04-23 04:00 | 13.329
2018-04-23 | 4:30 | 2016-04-23 04:30 | 13.233
2018-04-23 | 5:00 | 2016-04-23 05:00 | 13.161
2018-04-23 | 5:30 | 2016-04-23 05:30 | 13.088
2018-04-23 | 6:00 | 2016-04-23 06:00 | 13.016
2018-04-23 | 6:30 | 2016-04-23 06:30 | 12.968
2018-04-23 | 7:00 | 2016-04-23 07:00 | 12.92
2018-04-23 | 7:30 | 2016-04-23 07:30 | 12.896
2018-04-23 | 8:00 | 2016-04-23 08:00 | 12.896
2018-04-23 | 8:30 | 2016-04-23 08:30 | 12.896
2018-04-23 | 9:00 | 2016-04-23 09:00 | 12.944
2018-04-23 | 9:30 | 2016-04-23 09:30 | 12.992
2018-04-23 | 10:00 | 2016-04-23 10:00 | 13.04
2018-04-23 | 10:30 | 2016-04-23 10:30 | 13.112
2018-04-23 | 11:00 | 2016-04-23 11:00 | 13.209
2018-04-23 | 11:30 | 2016-04-23 11:30 | 13.305
2018-04-23 | 12:00 | 2016-04-23 12:00 | 13.401
2018-04-23 | 12:30 | 2016-04-23 12:30 | 13.522
2018-04-23 | 13:00 | 2016-04-23 13:00 | 13.642
2018-04-23 | 13:30 | 2016-04-23 13:30 | 13.714
2018-04-23 | 14:00 | 2016-04-23 14:00 | 13.81
2018-04-23 | 14:30 | 2016-04-23 14:30 | 13.882
2018-04-23 | 15:00 | 2016-04-23 15:00 | 13.978
2018-04-23 | 15:30 | 2016-04-23 15:30 | 14.026
2018-04-23 | 16:00 | 2016-04-23 16:00 | 14.074
2018-04-23 | 16:30 | 2016-04-23 16:30 | 14.122
2018-04-23 | 17:00 | 2016-04-23 17:00 | 14.146
2018-04-23 | 17:30 | 2016-04-23 17:30 | 14.146
2018-04-23 | 18:00 | 2016-04-23 18:00 | 14.146
2018-04-23 | 18:30 | 2016-04-23 18:30 | 14.122
2018-04-23 | 19:00 | 2016-04-23 19:00 | 14.074
2018-04-23 | 19:30 | 2016-04-23 19:30 | 14.05
2018-04-23 | 20:00 | 2016-04-23 20:00 | 14.002
2018-04-23 | 20:30 | 2016-04-23 20:30 | 13.954
2018-04-23 | 21:00 | 2016-04-23 21:00 | 13.882
2018-04-23 | 21:30 | 2016-04-23 21:30 | 13.834
2018-04-23 | 22:00 | 2016-04-23 22:00 | 13.786
2018-04-23 | 22:30 | 2016-04-23 22:30 | 13.738
2018-04-23 | 23:00 | 2016-04-23 23:00 | 13.666
2018-04-23 | 23:30 | 2016-04-23 23:30 | 13.618 | 13.5884 | 12.896 | 14.146 | 0.42669 | 1.25
2018-04-24 | 0:00 | 2016-04-24 | 13.546
2018-04-24 | 0:30 | 2016-04-24 00:30 | 13.497
2018-04-24 | 1:00 | 2016-04-24 01:00 | 13.425
2018-04-24 | 1:30 | 2016-04-24 01:30 | 13.353
2018-04-24 | 2:00 | 2016-04-24 02:00 | 13.281
2018-04-24 | 2:30 | 2016-04-24 02:30 | 13.209
2018-04-24 | 3:00 | 2016-04-24 03:00 | 13.137
2018-04-24 | 3:30 | 2016-04-24 03:30 | 13.064
2018-04-24 | 4:00 | 2016-04-24 04:00 | 12.992
2018-04-24 | 4:30 | 2016-04-24 04:30 | 12.92
2018-04-24 | 5:00 | 2016-04-24 05:00 | 12.847
2018-04-24 | 5:30 | 2016-04-24 05:30 | 12.775
2018-04-24 | 6:00 | 2016-04-24 06:00 | 12.678
2018-04-24 | 6:30 | 2016-04-24 06:30 | 12.606
2018-04-24 | 7:00 | 2016-04-24 07:00 | 12.534
2018-04-24 | 7:30 | 2016-04-24 07:30 | 12.485
2018-04-24 | 8:00 | 2016-04-24 08:00 | 12.437
2018-04-24 | 8:30 | 2016-04-24 08:30 | 12.413
2018-04-24 | 9:00 | 2016-04-24 09:00 | 12.389
2018-04-24 | 9:30 | 2016-04-24 09:30 | 12.413
2018-04-24 | 10:00 | 2016-04-24 10:00 | 12.413
2018-04-24 | 10:30 | 2016-04-24 10:30 | 12.364
2018-04-24 | 11:00 | 2016-04-24 11:00 | 12.389
2018-04-24 | 11:30 | 2016-04-24 11:30 | 12.461
2018-04-24 | 12:00 | 2016-04-24 12:00 | 12.509
2018-04-24 | 12:30 | 2016-04-24 12:30 | 12.534
2018-04-24 | 13:00 | 2016-04-24 13:00 | 12.606
2018-04-24 | 13:30 | 2016-04-24 13:30 | 12.727
2018-04-24 | 14:00 | 2016-04-24 14:00 | 12.775
2018-04-24 | 14:30 | 2016-04-24 14:30 | 12.799
2018-04-24 | 15:00 | 2016-04-24 15:00 | 12.847
2018-04-24 | 15:30 | 2016-04-24 15:30 | 12.92
2018-04-24 | 16:00 | 2016-04-24 16:00 | 13.016
2018-04-24 | 16:30 | 2016-04-24 16:30 | 13.064
2018-04-24 | 17:00 | 2016-04-24 17:00 | 13.112
2018-04-24 | 17:30 | 2016-04-24 17:30 | 13.161
2018-04-24 | 18:00 | 2016-04-24 18:00 | 13.161
2018-04-24 | 18:30 | 2016-04-24 18:30 | 13.137
2018-04-24 | 19:00 | 2016-04-24 19:00 | 13.088
2018-04-24 | 19:30 | 2016-04-24 19:30 | 13.016
2018-04-24 | 20:00 | 2016-04-24 20:00 | 12.944
2018-04-24 | 20:30 | 2016-04-24 20:30 | 12.871
2018-04-24 | 21:00 | 2016-04-24 21:00 | 12.799
2018-04-24 | 21:30 | 2016-04-24 21:30 | 12.727
2018-04-24 | 22:00 | 2016-04-24 22:00 | 12.63
2018-04-24 | 22:30 | 2016-04-24 22:30 | 12.558
2018-04-24 | 23:00 | 2016-04-24 23:00 | 12.485
2018-04-24 | 23:30 | 2016-04-24 23:30 | 12.389 | 12.823 | 12.364 | 13.546 | 0.32992 | 1.182
2018-04-25 | 0:00 | 2016-04-25 | 12.292
2018-04-25 | 0:30 | 2016-04-25 00:30 | 12.219
2018-04-25 | 1:00 | 2016-04-25 01:00 | 12.147
2018-04-25 | 1:30 | 2016-04-25 01:30 | 12.074
2018-04-25 | 2:00 | 2016-04-25 02:00 | 12.001
2018-04-25 | 2:30 | 2016-04-25 02:30 | 11.904
2018-04-25 | 3:00 | 2016-04-25 03:00 | 11.832
2018-04-25 | 3:30 | 2016-04-25 03:30 | 11.734
2018-04-25 | 4:00 | 2016-04-25 04:00 | 11.662
2018-04-25 | 4:30 | 2016-04-25 04:30 | 11.565
2018-04-25 | 5:00 | 2016-04-25 05:00 | 11.467
2018-04-25 | 5:30 | 2016-04-25 05:30 | 11.37
2018-04-25 | 6:00 | 2016-04-25 06:00 | 11.273
2018-04-25 | 6:30 | 2016-04-25 06:30 | 11.175
2018-04-25 | 7:00 | 2016-04-25 07:00 | 11.102
2018-04-25 | 7:30 | 2016-04-25 07:30 | 11.053
2018-04-25 | 8:00 | 2016-04-25 08:00 | 11.005
2018-04-25 | 8:30 | 2016-04-25 08:30 | 11.005
2018-04-25 | 9:00 | 2016-04-25 09:00 | 11.029
2018-04-25 | 9:30 | 2016-04-25 09:30 | 11.078
2018-04-25 | 10:00 | 2016-04-25 10:00 | 11.175
2018-04-25 | 10:30 | 2016-04-25 10:30 | 11.297
2018-04-25 | 11:00 | 2016-04-25 11:00 | 11.443
2018-04-25 | 11:30 | 2016-04-25 11:30 | 11.613
2018-04-25 | 12:00 | 2016-04-25 12:00 | 11.832
2018-04-25 | 12:30 | 2016-04-25 12:30 | 12.025
2018-04-25 | 13:00 | 2016-04-25 13:00 | 12.195
2018-04-25 | 13:30 | 2016-04-25 13:30 | 12.34
2018-04-25 | 14:00 | 2016-04-25 14:00 | 12.485
2018-04-25 | 14:30 | 2016-04-25 14:30 | 12.582
2018-04-25 | 15:00 | 2016-04-25 15:00 | 12.727
2018-04-25 | 15:30 | 2016-04-25 15:30 | 12.847
2018-04-25 | 16:00 | 2016-04-25 16:00 | 12.944
2018-04-25 | 16:30 | 2016-04-25 16:30 | 13.016
2018-04-25 | 17:00 | 2016-04-25 17:00 | 13.04
2018-04-25 | 17:30 | 2016-04-25 17:30 | 13.04
2018-04-25 | 18:00 | 2016-04-25 18:00 | 13.016
2018-04-25 | 18:30 | 2016-04-25 18:30 | 13.016
2018-04-25 | 19:00 | 2016-04-25 19:00 | 12.992
2018-04-25 | 19:30 | 2016-04-25 19:30 | 12.944
2018-04-25 | 20:00 | 2016-04-25 20:00 | 12.896
2018-04-25 | 20:30 | 2016-04-25 20:30 | 12.823
2018-04-25 | 21:00 | 2016-04-25 21:00 | 12.727
2018-04-25 | 21:30 | 2016-04-25 21:30 | 12.654
2018-04-25 | 22:00 | 2016-04-25 22:00 | 12.582
2018-04-25 | 22:30 | 2016-04-25 22:30 | 12.485
2018-04-25 | 23:00 | 2016-04-25 23:00 | 12.389
2018-04-25 | 23:30 | 2016-04-25 23:30 | 12.292 | 12.0918 | 11.005 | 13.04 | 0.69105 | 2.035
2018-04-26 | 0:00 | 2016-04-26 | 12.195
2018-04-26 | 0:30 | 2016-04-26 00:30 | 12.098
2018-04-26 | 1:00 | 2016-04-26 01:00 | 12.001
2018-04-26 | 1:30 | 2016-04-26 01:30 | 11.88
2018-04-26 | 2:00 | 2016-04-26 02:00 | 11.759
2018-04-26 | 2:30 | 2016-04-26 02:30 | 11.637
2018-04-26 | 3:00 | 2016-04-26 03:00 | 11.54
2018-04-26 | 3:30 | 2016-04-26 03:30 | 11.419
2018-04-26 | 4:00 | 2016-04-26 04:00 | 11.321
2018-04-26 | 4:30 | 2016-04-26 04:30 | 11.224
2018-04-26 | 5:00 | 2016-04-26 05:00 | 11.102
2018-04-26 | 5:30 | 2016-04-26 05:30 | 10.98
2018-04-26 | 6:00 | 2016-04-26 06:00 | 10.883
2018-04-26 | 6:30 | 2016-04-26 06:30 | 10.761
2018-04-26 | 7:00 | 2016-04-26 07:00 | 10.638
2018-04-26 | 7:30 | 2016-04-26 07:30 | 10.565
2018-04-26 | 8:00 | 2016-04-26 08:00 | 10.516
2018-04-26 | 8:30 | 2016-04-26 08:30 | 10.467
2018-04-26 | 9:00 | 2016-04-26 09:00 | 10.492
2018-04-26 | 9:30 | 2016-04-26 09:30 | 10.516
2018-04-26 | 10:00 | 2016-04-26 10:00 | 10.59
2018-04-26 | 10:30 | 2016-04-26 10:30 | 10.712
2018-04-26 | 11:00 | 2016-04-26 11:00 | 10.834
2018-04-26 | 11:30 | 2016-04-26 11:30 | 11.029
2018-04-26 | 12:00 | 2016-04-26 12:00 | 11.175
2018-04-26 | 12:30 | 2016-04-26 12:30 | 11.297
2018-04-26 | 13:00 | 2016-04-26 13:00 | 11.419
2018-04-26 | 13:30 | 2016-04-26 13:30 | 11.54
2018-04-26 | 14:00 | 2016-04-26 14:00 | 11.637
2018-04-26 | 14:30 | 2016-04-26 14:30 | 11.734
2018-04-26 | 15:00 | 2016-04-26 15:00 | 11.832
2018-04-26 | 15:30 | 2016-04-26 15:30 | 11.904
2018-04-26 | 16:00 | 2016-04-26 16:00 | 11.929
2018-04-26 | 16:30 | 2016-04-26 16:30 | 11.953
2018-04-26 | 17:00 | 2016-04-26 17:00 | 11.929
2018-04-26 | 17:30 | 2016-04-26 17:30 | 11.929
2018-04-26 | 18:00 | 2016-04-26 18:00 | 11.904
2018-04-26 | 18:30 | 2016-04-26 18:30 | 11.856
2018-04-26 | 19:00 | 2016-04-26 19:00 | 11.832
2018-04-26 | 19:30 | 2016-04-26 19:30 | 11.807
2018-04-26 | 20:00 | 2016-04-26 20:00 | 11.783
2018-04-26 | 20:30 | 2016-04-26 20:30 | 11.759
2018-04-26 | 21:00 | 2016-04-26 21:00 | 11.734
2018-04-26 | 21:30 | 2016-04-26 21:30 | 11.71
2018-04-26 | 22:00 | 2016-04-26 22:00 | 11.686
2018-04-26 | 22:30 | 2016-04-26 22:30 | 11.662
2018-04-26 | 23:00 | 2016-04-26 23:00 | 11.637
2018-04-26 | 23:30 | 2016-04-26 23:30 | 11.613 | 11.4254 | 10.467 | 12.195 | 0.51303 | 1.728
2018-04-27 | 0:00 | 2016-04-27 | 11.565
2018-04-27 | 0:30 | 2016-04-27 00:30 | 11.516
2018-04-27 | 1:00 | 2016-04-27 01:00 | 11.492
2018-04-27 | 1:30 | 2016-04-27 01:30 | 11.443
2018-04-27 | 2:00 | 2016-04-27 02:00 | 11.394
2018-04-27 | 2:30 | 2016-04-27 02:30 | 11.346
2018-04-27 | 3:00 | 2016-04-27 03:00 | 11.273
2018-04-27 | 3:30 | 2016-04-27 03:30 | 11.224
2018-04-27 | 4:00 | 2016-04-27 04:00 | 11.175
2018-04-27 | 4:30 | 2016-04-27 04:30 | 11.102
2018-04-27 | 5:00 | 2016-04-27 05:00 | 11.053
2018-04-27 | 5:30 | 2016-04-27 05:30 | 11.005
2018-04-27 | 6:00 | 2016-04-27 06:00 | 10.956
2018-04-27 | 6:30 | 2016-04-27 06:30 | 10.907
2018-04-27 | 7:00 | 2016-04-27 07:00 | 10.858
2018-04-27 | 7:30 | 2016-04-27 07:30 | 10.81
2018-04-27 | 8:00 | 2016-04-27 08:00 | 10.761
2018-04-27 | 8:30 | 2016-04-27 08:30 | 10.761
2018-04-27 | 9:00 | 2016-04-27 09:00 | 10.736
2018-04-27 | 9:30 | 2016-04-27 09:30 | 10.712
2018-04-27 | 10:00 | 2016-04-27 10:00 | 10.712
2018-04-27 | 10:30 | 2016-04-27 10:30 | 10.736
2018-04-27 | 11:00 | 2016-04-27 11:00 | 10.761
2018-04-27 | 11:30 | 2016-04-27 11:30 | 10.81
2018-04-27 | 12:00 | 2016-04-27 12:00 | 10.883
2018-04-27 | 12:30 | 2016-04-27 12:30 | 10.956
2018-04-27 | 13:00 | 2016-04-27 13:00 | 11.053
2018-04-27 | 13:30 | 2016-04-27 13:30 | 11.151
2018-04-27 | 14:00 | 2016-04-27 14:00 | 11.248
2018-04-27 | 14:30 | 2016-04-27 14:30 | 11.321
2018-04-27 | 15:00 | 2016-04-27 15:00 | 11.443
2018-04-27 | 15:30 | 2016-04-27 15:30 | 11.565
2018-04-27 | 16:00 | 2016-04-27 16:00 | 11.613
2018-04-27 | 16:30 | 2016-04-27 16:30 | 11.686
2018-04-27 | 17:00 | 2016-04-27 17:00 | 11.734
2018-04-27 | 17:30 | 2016-04-27 17:30 | 11.759
2018-04-27 | 18:00 | 2016-04-27 18:00 | 11.807
2018-04-27 | 18:30 | 2016-04-27 18:30 | 11.807
2018-04-27 | 19:00 | 2016-04-27 19:00 | 11.807
2018-04-27 | 19:30 | 2016-04-27 19:30 | 11.807
2018-04-27 | 20:00 | 2016-04-27 20:00 | 11.783
2018-04-27 | 20:30 | 2016-04-27 20:30 | 11.783
2018-04-27 | 21:00 | 2016-04-27 21:00 | 11.783
2018-04-27 | 21:30 | 2016-04-27 21:30 | 11.759
2018-04-27 | 22:00 | 2016-04-27 22:00 | 11.734
2018-04-27 | 22:30 | 2016-04-27 22:30 | 11.71
2018-04-27 | 23:00 | 2016-04-27 23:00 | 11.662
2018-04-27 | 23:30 | 2016-04-27 23:30 | 11.637 | 11.3041 | 10.712 | 11.807 | 0.3913 | 1.095
2018-04-28 | 0:00 | 2016-04-28 | 11.613
2018-04-28 | 0:30 | 2016-04-28 00:30 | 11.589
2018-04-28 | 1:00 | 2016-04-28 01:00 | 11.565
2018-04-28 | 1:30 | 2016-04-28 01:30 | 11.54
2018-04-28 | 2:00 | 2016-04-28 02:00 | 11.516
2018-04-28 | 2:30 | 2016-04-28 02:30 | 11.467
2018-04-28 | 3:00 | 2016-04-28 03:00 | 11.443
2018-04-28 | 3:30 | 2016-04-28 03:30 | 11.37
2018-04-28 | 4:00 | 2016-04-28 04:00 | 11.346
2018-04-28 | 4:30 | 2016-04-28 04:30 | 11.297
2018-04-28 | 5:00 | 2016-04-28 05:00 | 11.248
2018-04-28 | 5:30 | 2016-04-28 05:30 | 11.2
2018-04-28 | 6:00 | 2016-04-28 06:00 | 11.151
2018-04-28 | 6:30 | 2016-04-28 06:30 | 11.102
2018-04-28 | 7:00 | 2016-04-28 07:00 | 11.078
2018-04-28 | 7:30 | 2016-04-28 07:30 | 11.053
2018-04-28 | 8:00 | 2016-04-28 08:00 | 11.053
2018-04-28 | 8:30 | 2016-04-28 08:30 | 11.053
2018-04-28 | 9:00 | 2016-04-28 09:00 | 11.053
2018-04-28 | 9:30 | 2016-04-28 09:30 | 11.102
2018-04-28 | 10:00 | 2016-04-28 10:00 | 11.151
2018-04-28 | 10:30 | 2016-04-28 10:30 | 11.224
2018-04-28 | 11:00 | 2016-04-28 11:00 | 11.321
2018-04-28 | 11:30 | 2016-04-28 11:30 | 11.443
2018-04-28 | 12:00 | 2016-04-28 12:00 | 11.565
2018-04-28 | 12:30 | 2016-04-28 12:30 | 11.686
2018-04-28 | 13:00 | 2016-04-28 13:00 | 11.807
2018-04-28 | 13:30 | 2016-04-28 13:30 | 11.953
2018-04-28 | 14:00 | 2016-04-28 14:00 | 12.05
2018-04-28 | 14:30 | 2016-04-28 14:30 | 12.171
2018-04-28 | 15:00 | 2016-04-28 15:00 | 12.292
2018-04-28 | 15:30 | 2016-04-28 15:30 | 12.364
2018-04-28 | 16:00 | 2016-04-28 16:00 | 12.437
2018-04-28 | 16:30 | 2016-04-28 16:30 | 12.485
2018-04-28 | 17:00 | 2016-04-28 17:00 | 12.558
2018-04-28 | 17:30 | 2016-04-28 17:30 | 12.606
2018-04-28 | 18:00 | 2016-04-28 18:00 | 12.63
2018-04-28 | 18:30 | 2016-04-28 18:30 | 12.63
2018-04-28 | 19:00 | 2016-04-28 19:00 | 12.606
2018-04-28 | 19:30 | 2016-04-28 19:30 | 12.582
2018-04-28 | 20:00 | 2016-04-28 20:00 | 12.558
2018-04-28 | 20:30 | 2016-04-28 20:30 | 12.534
2018-04-28 | 21:00 | 2016-04-28 21:00 | 12.509
2018-04-28 | 21:30 | 2016-04-28 21:30 | 12.461
2018-04-28 | 22:00 | 2016-04-28 22:00 | 12.437
2018-04-28 | 22:30 | 2016-04-28 22:30 | 12.413
2018-04-28 | 23:00 | 2016-04-28 23:00 | 12.364
2018-04-28 | 23:30 | 2016-04-28 23:30 | 12.34 | 11.8128 | 11.053 | 12.63 | 0.58556 | 1.577
2018-04-29 | 0:00 | 2016-04-29 | 12.316
2018-04-29 | 0:30 | 2016-04-29 00:30 | 12.268
2018-04-29 | 1:00 | 2016-04-29 01:00 | 12.243
2018-04-29 | 1:30 | 2016-04-29 01:30 | 12.243
2018-04-29 | 2:00 | 2016-04-29 02:00 | 12.219
2018-04-29 | 2:30 | 2016-04-29 02:30 | 12.195
2018-04-29 | 3:00 | 2016-04-29 03:00 | 12.171
2018-04-29 | 3:30 | 2016-04-29 03:30 | 12.147
2018-04-29 | 4:00 | 2016-04-29 04:00 | 12.122
2018-04-29 | 4:30 | 2016-04-29 04:30 | 12.098
2018-04-29 | 5:00 | 2016-04-29 05:00 | 12.05
2018-04-29 | 5:30 | 2016-04-29 05:30 | 12.025
2018-04-29 | 6:00 | 2016-04-29 06:00 | 11.977
2018-04-29 | 6:30 | 2016-04-29 06:30 | 11.953
2018-04-29 | 7:00 | 2016-04-29 07:00 | 11.929
2018-04-29 | 7:30 | 2016-04-29 07:30 | 11.88
2018-04-29 | 8:00 | 2016-04-29 08:00 | 11.856
2018-04-29 | 8:30 | 2016-04-29 08:30 | 11.832
2018-04-29 | 9:00 | 2016-04-29 09:00 | 11.807
2018-04-29 | 9:30 | 2016-04-29 09:30 | 11.807
2018-04-29 | 10:00 | 2016-04-29 10:00 | 11.807
2018-04-29 | 10:30 | 2016-04-29 10:30 | 11.807
2018-04-29 | 11:00 | 2016-04-29 11:00 | 11.832
2018-04-29 | 11:30 | 2016-04-29 11:30 | 11.88
2018-04-29 | 12:00 | 2016-04-29 12:00 | 11.904
2018-04-29 | 12:30 | 2016-04-29 12:30 | 11.953
2018-04-29 | 13:00 | 2016-04-29 13:00 | 12.05
2018-04-29 | 13:30 | 2016-04-29 13:30 | 12.147
2018-04-29 | 14:00 | 2016-04-29 14:00 | 12.195
2018-04-29 | 14:30 | 2016-04-29 14:30 | 12.268
2018-04-29 | 15:00 | 2016-04-29 15:00 | 12.34
2018-04-29 | 15:30 | 2016-04-29 15:30 | 12.364
2018-04-29 | 16:00 | 2016-04-29 16:00 | 12.437
2018-04-29 | 16:30 | 2016-04-29 16:30 | 12.485
2018-04-29 | 17:00 | 2016-04-29 17:00 | 12.534
2018-04-29 | 17:30 | 2016-04-29 17:30 | 12.582
2018-04-29 | 18:00 | 2016-04-29 18:00 | 12.606
2018-04-29 | 18:30 | 2016-04-29 18:30 | 12.63
2018-04-29 | 19:00 | 2016-04-29 19:00 | 12.606
2018-04-29 | 19:30 | 2016-04-29 19:30 | 12.606
2018-04-29 | 20:00 | 2016-04-29 20:00 | 12.558
2018-04-29 | 20:30 | 2016-04-29 20:30 | 12.534
2018-04-29 | 21:00 | 2016-04-29 21:00 | 12.485
2018-04-29 | 21:30 | 2016-04-29 21:30 | 12.437
2018-04-29 | 22:00 | 2016-04-29 22:00 | 12.413
2018-04-29 | 22:30 | 2016-04-29 22:30 | 12.364
2018-04-29 | 23:00 | 2016-04-29 23:00 | 12.316
2018-04-29 | 23:30 | 2016-04-29 23:30 | 12.268 | 12.1989 | 11.807 | 12.63 | 0.26329 | 0.823
2018-04-30 | 0:00 | 2016-04-30 | 12.243
2018-04-30 | 0:30 | 2016-04-30 00:30 | 12.219
2018-04-30 | 1:00 | 2016-04-30 01:00 | 12.195
2018-04-30 | 1:30 | 2016-04-30 01:30 | 12.147
2018-04-30 | 2:00 | 2016-04-30 02:00 | 12.098
2018-04-30 | 2:30 | 2016-04-30 02:30 | 12.05
2018-04-30 | 3:00 | 2016-04-30 03:00 | 12.001
2018-04-30 | 3:30 | 2016-04-30 03:30 | 11.929
2018-04-30 | 4:00 | 2016-04-30 04:00 | 11.856
2018-04-30 | 4:30 | 2016-04-30 04:30 | 11.807
2018-04-30 | 5:00 | 2016-04-30 05:00 | 11.734
2018-04-30 | 5:30 | 2016-04-30 05:30 | 11.662
2018-04-30 | 6:00 | 2016-04-30 06:00 | 11.613
2018-04-30 | 6:30 | 2016-04-30 06:30 | 11.54
2018-04-30 | 7:00 | 2016-04-30 07:00 | 11.492
2018-04-30 | 7:30 | 2016-04-30 07:30 | 11.443
2018-04-30 | 8:00 | 2016-04-30 08:00 | 11.419
2018-04-30 | 8:30 | 2016-04-30 08:30 | 11.419
2018-04-30 | 9:00 | 2016-04-30 09:00 | 11.443
2018-04-30 | 9:30 | 2016-04-30 09:30 | 11.492
2018-04-30 | 10:00 | 2016-04-30 10:00 | 11.565
2018-04-30 | 10:30 | 2016-04-30 10:30 | 11.662
2018-04-30 | 11:00 | 2016-04-30 11:00 | 11.807
2018-04-30 | 11:30 | 2016-04-30 11:30 | 12.001
2018-04-30 | 12:00 | 2016-04-30 12:00 | 12.195
2018-04-30 | 12:30 | 2016-04-30 12:30 | 12.389
2018-04-30 | 13:00 | 2016-04-30 13:00 | 12.63
2018-04-30 | 13:30 | 2016-04-30 13:30 | 12.847
2018-04-30 | 14:00 | 2016-04-30 14:00 | 13.064
2018-04-30 | 14:30 | 2016-04-30 14:30 | 13.257
2018-04-30 | 15:00 | 2016-04-30 15:00 | 13.401
2018-04-30 | 15:30 | 2016-04-30 15:30 | 13.546
2018-04-30 | 16:00 | 2016-04-30 16:00 | 13.666
2018-04-30 | 16:30 | 2016-04-30 16:30 | 13.738
2018-04-30 | 17:00 | 2016-04-30 17:00 | 13.786
2018-04-30 | 17:30 | 2016-04-30 17:30 | 13.786
2018-04-30 | 18:00 | 2016-04-30 18:00 | 13.786
2018-04-30 | 18:30 | 2016-04-30 18:30 | 13.762
2018-04-30 | 19:00 | 2016-04-30 19:00 | 13.738
2018-04-30 | 19:30 | 2016-04-30 19:30 | 13.69
2018-04-30 | 20:00 | 2016-04-30 20:00 | 13.642
2018-04-30 | 20:30 | 2016-04-30 20:30 | 13.594
2018-04-30 | 21:00 | 2016-04-30 21:00 | 13.546
2018-04-30 | 21:30 | 2016-04-30 21:30 | 13.473
2018-04-30 | 22:00 | 2016-04-30 22:00 | 13.425
2018-04-30 | 22:30 | 2016-04-30 22:30 | 13.401
2018-04-30 | 23:00 | 2016-04-30 23:00 | 13.377
2018-04-30 | 23:30 | 2016-04-30 23:30 | 13.353 | 12.5819 | 11.419 | 13.786 | 0.88633 | 2.367
2018-05-01 | 0:00 | 2016-05-01 | 13.353
2018-05-01 | 0:30 | 2016-05-01 00:30 | 13.329
2018-05-01 | 1:00 | 2016-05-01 01:00 | 13.329
2018-05-01 | 1:30 | 2016-05-01 01:30 | 13.329
2018-05-01 | 2:00 | 2016-05-01 02:00 | 13.305
2018-05-01 | 2:30 | 2016-05-01 02:30 | 13.257
2018-05-01 | 3:00 | 2016-05-01 03:00 | 13.209
2018-05-01 | 3:30 | 2016-05-01 03:30 | 13.161
2018-05-01 | 4:00 | 2016-05-01 04:00 | 13.088
2018-05-01 | 4:30 | 2016-05-01 04:30 | 13.04
2018-05-01 | 5:00 | 2016-05-01 05:00 | 12.992
2018-05-01 | 5:30 | 2016-05-01 05:30 | 12.944
2018-05-01 | 6:00 | 2016-05-01 06:00 | 12.896
2018-05-01 | 6:30 | 2016-05-01 06:30 | 12.823
2018-05-01 | 7:00 | 2016-05-01 07:00 | 12.775
2018-05-01 | 7:30 | 2016-05-01 07:30 | 12.727
2018-05-01 | 8:00 | 2016-05-01 08:00 | 12.678
2018-05-01 | 8:30 | 2016-05-01 08:30 | 12.654
2018-05-01 | 9:00 | 2016-05-01 09:00 | 12.678
2018-05-01 | 9:30 | 2016-05-01 09:30 | 12.703
2018-05-01 | 10:00 | 2016-05-01 10:00 | 12.775
2018-05-01 | 10:30 | 2016-05-01 10:30 | 12.871
2018-05-01 | 11:00 | 2016-05-01 11:00 | 13.016
2018-05-01 | 11:30 | 2016-05-01 11:30 | 13.185
2018-05-01 | 12:00 | 2016-05-01 12:00 | 13.377
2018-05-01 | 12:30 | 2016-05-01 12:30 | 13.594
2018-05-01 | 13:00 | 2016-05-01 13:00 | 13.834
2018-05-01 | 13:30 | 2016-05-01 13:30 | 14.074
2018-05-01 | 14:00 | 2016-05-01 14:00 | 14.314
2018-05-01 | 14:30 | 2016-05-01 14:30 | 14.553
2018-05-01 | 15:00 | 2016-05-01 15:00 | 14.721
2018-05-01 | 15:30 | 2016-05-01 15:30 | 14.864
2018-05-01 | 16:00 | 2016-05-01 16:00 | 15.008
2018-05-01 | 16:30 | 2016-05-01 16:30 | 15.079
2018-05-01 | 17:00 | 2016-05-01 17:00 | 15.127
2018-05-01 | 17:30 | 2016-05-01 17:30 | 15.127
2018-05-01 | 18:00 | 2016-05-01 18:00 | 15.103
2018-05-01 | 18:30 | 2016-05-01 18:30 | 15.079
2018-05-01 | 19:00 | 2016-05-01 19:00 | 15.055
2018-05-01 | 19:30 | 2016-05-01 19:30 | 15.008
2018-05-01 | 20:00 | 2016-05-01 20:00 | 14.936
2018-05-01 | 20:30 | 2016-05-01 20:30 | 14.864
2018-05-01 | 21:00 | 2016-05-01 21:00 | 14.792
2018-05-01 | 21:30 | 2016-05-01 21:30 | 14.745
2018-05-01 | 22:00 | 2016-05-01 22:00 | 14.673
2018-05-01 | 22:30 | 2016-05-01 22:30 | 14.625
2018-05-01 | 23:00 | 2016-05-01 23:00 | 14.601
2018-05-01 | 23:30 | 2016-05-01 23:30 | 14.577 | 13.8301 | 12.654 | 15.127 | 0.91774 | 2.473
2018-05-02 | 0:00 | 2016-05-02 | 14.577
2018-05-02 | 0:30 | 2016-05-02 00:30 | 14.553
2018-05-02 | 1:00 | 2016-05-02 01:00 | 14.529
2018-05-02 | 1:30 | 2016-05-02 01:30 | 14.481
2018-05-02 | 2:00 | 2016-05-02 02:00 | 14.457
2018-05-02 | 2:30 | 2016-05-02 02:30 | 14.409
2018-05-02 | 3:00 | 2016-05-02 03:00 | 14.337
2018-05-02 | 3:30 | 2016-05-02 03:30 | 14.266
2018-05-02 | 4:00 | 2016-05-02 04:00 | 14.218
2018-05-02 | 4:30 | 2016-05-02 04:30 | 14.146
2018-05-02 | 5:00 | 2016-05-02 05:00 | 14.074
2018-05-02 | 5:30 | 2016-05-02 05:30 | 14.026
2018-05-02 | 6:00 | 2016-05-02 06:00 | 13.954
2018-05-02 | 6:30 | 2016-05-02 06:30 | 13.906
2018-05-02 | 7:00 | 2016-05-02 07:00 | 13.858
2018-05-02 | 7:30 | 2016-05-02 07:30 | 13.81
2018-05-02 | 8:00 | 2016-05-02 08:00 | 13.786
2018-05-02 | 8:30 | 2016-05-02 08:30 | 13.762
2018-05-02 | 9:00 | 2016-05-02 09:00 | 13.738
2018-05-02 | 9:30 | 2016-05-02 09:30 | 13.786
2018-05-02 | 10:00 | 2016-05-02 10:00 | 13.858
2018-05-02 | 10:30 | 2016-05-02 10:30 | 13.954
2018-05-02 | 11:00 | 2016-05-02 11:00 | 14.074
2018-05-02 | 11:30 | 2016-05-02 11:30 | 14.266
2018-05-02 | 12:00 | 2016-05-02 12:00 | 14.457
2018-05-02 | 12:30 | 2016-05-02 12:30 | 14.601
2018-05-02 | 13:00 | 2016-05-02 13:00 | 14.792
2018-05-02 | 13:30 | 2016-05-02 13:30 | 14.984
2018-05-02 | 14:00 | 2016-05-02 14:00 | 15.175
2018-05-02 | 14:30 | 2016-05-02 14:30 | 15.342
2018-05-02 | 15:00 | 2016-05-02 15:00 | 15.485
2018-05-02 | 15:30 | 2016-05-02 15:30 | 15.629
2018-05-02 | 16:00 | 2016-05-02 16:00 | 15.7
2018-05-02 | 16:30 | 2016-05-02 16:30 | 15.748
2018-05-02 | 17:00 | 2016-05-02 17:00 | 15.748
2018-05-02 | 17:30 | 2016-05-02 17:30 | 15.748
2018-05-02 | 18:00 | 2016-05-02 18:00 | 15.7
2018-05-02 | 18:30 | 2016-05-02 18:30 | 15.652
2018-05-02 | 19:00 | 2016-05-02 19:00 | 15.629
2018-05-02 | 19:30 | 2016-05-02 19:30 | 15.581
2018-05-02 | 20:00 | 2016-05-02 20:00 | 15.533
2018-05-02 | 20:30 | 2016-05-02 20:30 | 15.485
2018-05-02 | 21:00 | 2016-05-02 21:00 | 15.438
2018-05-02 | 21:30 | 2016-05-02 21:30 | 15.39
2018-05-02 | 22:00 | 2016-05-02 22:00 | 15.366
2018-05-02 | 22:30 | 2016-05-02 22:30 | 15.342
2018-05-02 | 23:00 | 2016-05-02 23:00 | 15.342
2018-05-02 | 23:30 | 2016-05-02 23:30 | 15.318 | 14.7502 | 13.738 | 15.748 | 0.71382 | 2.01
2018-05-03 | 0:00
2018-05-03 | 0:30
2018-05-03 | 1:00
2018-05-03 | 1:30
2018-05-03 | 2:00
2018-05-03 | 2:30
2018-05-03 | 3:00
2018-05-03 | 3:30
2018-05-03 | 4:00
2018-05-03 | 4:30
2018-05-03 | 5:00
2018-05-03 | 5:30
2018-05-03 | 6:00
2018-05-03 | 6:30
2018-05-03 | 7:00
2018-05-03 | 7:30
2018-05-03 | 8:00
2018-05-03 | 8:30
2018-05-03 | 9:00
2018-05-03 | 9:30
2018-05-03 | 10:00
2018-05-03 | 10:30
2018-05-03 | 11:00
2018-05-03 | 11:30
2018-05-03 | 12:00
2018-05-03 | 12:30
2018-05-03 | 13:00
2018-05-03 | 13:30
2018-05-03 | 14:00
2018-05-03 | 14:30
2018-05-03 | 15:00
2018-05-03 | 15:30
2018-05-03 | 16:00
2018-05-03 | 16:30
2018-05-03 | 17:00
2018-05-03 | 17:30
2018-05-03 | 18:00
2018-05-03 | 18:30
2018-05-03 | 19:00
2018-05-03 | 19:30
2018-05-03 | 20:00
2018-05-03 | 20:30
2018-05-03 | 21:00
2018-05-03 | 21:30
2018-05-03 | 22:00
2018-05-03 | 22:30
2018-05-03 | 23:00
2018-05-03 | 23:30 | [5 empty] | #DIV/0!
2018-05-04 | 0:00 | 2016-05-04 | 15.031
2018-05-04 | 0:30 | 2016-05-04 00:30 | 15.008
2018-05-04 | 1:00 | 2016-05-04 01:00 | 15.008
2018-05-04 | 1:30 | 2016-05-04 01:30 | 14.984
2018-05-04 | 2:00 | 2016-05-04 02:00 | 14.984
2018-05-04 | 2:30 | 2016-05-04 02:30 | 14.984
2018-05-04 | 3:00 | 2016-05-04 03:00 | 14.96
2018-05-04 | 3:30 | 2016-05-04 03:30 | 14.912
2018-05-04 | 4:00 | 2016-05-04 04:00 | 14.888
2018-05-04 | 4:30 | 2016-05-04 04:30 | 14.864
2018-05-04 | 5:00 | 2016-05-04 05:00 | 14.84
2018-05-04 | 5:30 | 2016-05-04 05:30 | 14.816
2018-05-04 | 6:00 | 2016-05-04 06:00 | 14.768
2018-05-04 | 6:30 | 2016-05-04 06:30 | 14.745
2018-05-04 | 7:00 | 2016-05-04 07:00 | 14.697
2018-05-04 | 7:30 | 2016-05-04 07:30 | 14.673
2018-05-04 | 8:00 | 2016-05-04 08:00 | 14.649
2018-05-04 | 8:30 | 2016-05-04 08:30 | 14.601
2018-05-04 | 9:00 | 2016-05-04 09:00 | 14.601
2018-05-04 | 9:30 | 2016-05-04 09:30 | 14.577
2018-05-04 | 10:00 | 2016-05-04 10:00 | 14.577
2018-05-04 | 10:30 | 2016-05-04 10:30 | 14.577
2018-05-04 | 11:00 | 2016-05-04 11:00 | 14.577
2018-05-04 | 11:30 | 2016-05-04 11:30 | 14.553
2018-05-04 | 12:00 | 2016-05-04 12:00 | 14.553
2018-05-04 | 12:30 | 2016-05-04 12:30 | 14.553
2018-05-04 | 13:00 | 2016-05-04 13:00 | 14.553
2018-05-04 | 13:30 | 2016-05-04 13:30 | 14.577
2018-05-04 | 14:00 | 2016-05-04 14:00 | 14.649
2018-05-04 | 14:30 | 2016-05-04 14:30 | 14.745
2018-05-04 | 15:00 | 2016-05-04 15:00 | 14.792
2018-05-04 | 15:30 | 2016-05-04 15:30 | 14.816
2018-05-04 | 16:00 | 2016-05-04 16:00 | 14.816
2018-05-04 | 16:30 | 2016-05-04 16:30 | 14.84
2018-05-04 | 17:00 | 2016-05-04 17:00 | 14.84
2018-05-04 | 17:30 | 2016-05-04 17:30 | 14.792
2018-05-04 | 18:00 | 2016-05-04 18:00 | 14.768
2018-05-04 | 18:30 | 2016-05-04 18:30 | 14.768
2018-05-04 | 19:00 | 2016-05-04 19:00 | 14.768
2018-05-04 | 19:30 | 2016-05-04 19:30 | 14.745
2018-05-04 | 20:00 | 2016-05-04 20:00 | 14.697
2018-05-04 | 20:30 | 2016-05-04 20:30 | 14.649
2018-05-04 | 21:00 | 2016-05-04 21:00 | 14.577
2018-05-04 | 21:30 | 2016-05-04 21:30 | 14.529
2018-05-04 | 22:00 | 2016-05-04 22:00 | 14.481
2018-05-04 | 22:30 | 2016-05-04 22:30 | 14.433
2018-05-04 | 23:00 | 2016-05-04 23:00 | 14.409
2018-05-04 | 23:30 | 2016-05-04 23:30 | 14.361 | 14.7205 | 14.361 | 15.031 | 0.17197 | 0.67
2018-05-05 | 0:00 | 2016-05-05 | 14.337
2018-05-05 | 0:30 | 2016-05-05 00:30 | 14.314
2018-05-05 | 1:00 | 2016-05-05 01:00 | 14.29
2018-05-05 | 1:30 | 2016-05-05 01:30 | 14.266
2018-05-05 | 2:00 | 2016-05-05 02:00 | 14.242
2018-05-05 | 2:30 | 2016-05-05 02:30 | 14.218
2018-05-05 | 3:00 | 2016-05-05 03:00 | 14.194
2018-05-05 | 3:30 | 2016-05-05 03:30 | 14.17
2018-05-05 | 4:00 | 2016-05-05 04:00 | 14.17
2018-05-05 | 4:30 | 2016-05-05 04:30 | 14.122
2018-05-05 | 5:00 | 2016-05-05 05:00 | 14.098
2018-05-05 | 5:30 | 2016-05-05 05:30 | 14.074
2018-05-05 | 6:00 | 2016-05-05 06:00 | 14.026
2018-05-05 | 6:30 | 2016-05-05 06:30 | 14.002
2018-05-05 | 7:00 | 2016-05-05 07:00 | 13.978
2018-05-05 | 7:30 | 2016-05-05 07:30 | 13.954
2018-05-05 | 8:00 | 2016-05-05 08:00 | 13.93
2018-05-05 | 8:30 | 2016-05-05 08:30 | 13.954
2018-05-05 | 9:00 | 2016-05-05 09:00 | 13.978
2018-05-05 | 9:30 | 2016-05-05 09:30 | 14.026
2018-05-05 | 10:00 | 2016-05-05 10:00 | 14.074
2018-05-05 | 10:30 | 2016-05-05 10:30 | 14.098
2018-05-05 | 11:00 | 2016-05-05 11:00 | 14.146
2018-05-05 | 11:30 | 2016-05-05 11:30 | 14.17
2018-05-05 | 12:00 | 2016-05-05 12:00 | 14.266
2018-05-05 | 12:30 | 2016-05-05 12:30 | 14.337
2018-05-05 | 13:00 | 2016-05-05 13:00 | 14.481
2018-05-05 | 13:30 | 2016-05-05 13:30 | 14.625
2018-05-05 | 14:00 | 2016-05-05 14:00 | 14.816
2018-05-05 | 14:30 | 2016-05-05 14:30 | 14.912
2018-05-05 | 15:00 | 2016-05-05 15:00 | 15.103
2018-05-05 | 15:30 | 2016-05-05 15:30 | 15.175
2018-05-05 | 16:00 | 2016-05-05 16:00 | 15.151
2018-05-05 | 16:30 | 2016-05-05 16:30 | 15.127
2018-05-05 | 17:00 | 2016-05-05 17:00 | 15.127
2018-05-05 | 17:30 | 2016-05-05 17:30 | 15.151
2018-05-05 | 18:00 | 2016-05-05 18:00 | 15.175
2018-05-05 | 18:30 | 2016-05-05 18:30 | 15.175
2018-05-05 | 19:00 | 2016-05-05 19:00 | 15.151
2018-05-05 | 19:30 | 2016-05-05 19:30 | 15.103
2018-05-05 | 20:00 | 2016-05-05 20:00 | 15.031
2018-05-05 | 20:30 | 2016-05-05 20:30 | 14.936
2018-05-05 | 21:00 | 2016-05-05 21:00 | 14.84
2018-05-05 | 21:30 | 2016-05-05 21:30 | 14.745
2018-05-05 | 22:00 | 2016-05-05 22:00 | 14.697
2018-05-05 | 22:30 | 2016-05-05 22:30 | 14.649
2018-05-05 | 23:00 | 2016-05-05 23:00 | 14.601
2018-05-05 | 23:30 | 2016-05-05 23:30 | 14.553 | 14.495 | 13.93 | 15.175 | 0.43962 | 1.245
2018-05-06 | 0:00 | 2016-05-06 | 14.505
2018-05-06 | 0:30 | 2016-05-06 00:30 | 14.457
2018-05-06 | 1:00 | 2016-05-06 01:00 | 14.385
2018-05-06 | 1:30 | 2016-05-06 01:30 | 14.361
2018-05-06 | 2:00 | 2016-05-06 02:00 | 14.314
2018-05-06 | 2:30 | 2016-05-06 02:30 | 14.266
2018-05-06 | 3:00 | 2016-05-06 03:00 | 14.242
2018-05-06 | 3:30 | 2016-05-06 03:30 | 14.17
2018-05-06 | 4:00 | 2016-05-06 04:00 | 14.122
2018-05-06 | 4:30 | 2016-05-06 04:30 | 14.05
2018-05-06 | 5:00 | 2016-05-06 05:00 | 14.002
2018-05-06 | 5:30 | 2016-05-06 05:30 | 13.93
2018-05-06 | 6:00 | 2016-05-06 06:00 | 13.882
2018-05-06 | 6:30 | 2016-05-06 06:30 | 13.81
2018-05-06 | 7:00 | 2016-05-06 07:00 | 13.762
2018-05-06 | 7:30 | 2016-05-06 07:30 | 13.738
2018-05-06 | 8:00 | 2016-05-06 08:00 | 13.762
2018-05-06 | 8:30 | 2016-05-06 08:30 | 13.786
2018-05-06 | 9:00 | 2016-05-06 09:00 | 13.858
2018-05-06 | 9:30 | 2016-05-06 09:30 | 13.93
2018-05-06 | 10:00 | 2016-05-06 10:00 | 14.05
2018-05-06 | 10:30 | 2016-05-06 10:30 | 14.194
2018-05-06 | 11:00 | 2016-05-06 11:00 | 14.385
2018-05-06 | 11:30 | 2016-05-06 11:30 | 14.601
2018-05-06 | 12:00 | 2016-05-06 12:00 | 14.816
2018-05-06 | 12:30 | 2016-05-06 12:30 | 15.079
2018-05-06 | 13:00 | 2016-05-06 13:00 | 15.342
2018-05-06 | 13:30 | 2016-05-06 13:30 | 15.605
2018-05-06 | 14:00 | 2016-05-06 14:00 | 15.843
2018-05-06 | 14:30 | 2016-05-06 14:30 | 16.082
2018-05-06 | 15:00 | 2016-05-06 15:00 | 16.272
2018-05-06 | 15:30 | 2016-05-06 15:30 | 16.415
2018-05-06 | 16:00 | 2016-05-06 16:00 | 16.534
2018-05-06 | 16:30 | 2016-05-06 16:30 | 16.606
2018-05-06 | 17:00 | 2016-05-06 17:00 | 16.606
2018-05-06 | 17:30 | 2016-05-06 17:30 | 16.558
2018-05-06 | 18:00 | 2016-05-06 18:00 | 16.511
2018-05-06 | 18:30 | 2016-05-06 18:30 | 16.463
2018-05-06 | 19:00 | 2016-05-06 19:00 | 16.392
2018-05-06 | 19:30 | 2016-05-06 19:30 | 16.32
2018-05-06 | 20:00 | 2016-05-06 20:00 | 16.225
2018-05-06 | 20:30 | 2016-05-06 20:30 | 16.106
2018-05-06 | 21:00 | 2016-05-06 21:00 | 16.01
2018-05-06 | 21:30 | 2016-05-06 21:30 | 15.915
2018-05-06 | 22:00 | 2016-05-06 22:00 | 15.843
2018-05-06 | 22:30 | 2016-05-06 22:30 | 15.772
2018-05-06 | 23:00 | 2016-05-06 23:00 | 15.748
2018-05-06 | 23:30 | 2016-05-06 23:30 | 15.748 | 15.0703 | 13.738 | 16.606 | 1.0477 | 2.868
2018-05-07 | 0:00 | 2016-05-07 | 15.748
2018-05-07 | 0:30 | 2016-05-07 00:30 | 15.772
2018-05-07 | 1:00 | 2016-05-07 01:00 | 15.772
2018-05-07 | 1:30 | 2016-05-07 01:30 | 15.772
2018-05-07 | 2:00 | 2016-05-07 02:00 | 15.772
2018-05-07 | 2:30 | 2016-05-07 02:30 | 15.724
2018-05-07 | 3:00 | 2016-05-07 03:00 | 15.7
2018-05-07 | 3:30 | 2016-05-07 03:30 | 15.629
2018-05-07 | 4:00 | 2016-05-07 04:00 | 15.533
2018-05-07 | 4:30 | 2016-05-07 04:30 | 15.438
2018-05-07 | 5:00 | 2016-05-07 05:00 | 15.366
2018-05-07 | 5:30 | 2016-05-07 05:30 | 15.294
2018-05-07 | 6:00 | 2016-05-07 06:00 | 15.223
2018-05-07 | 6:30 | 2016-05-07 06:30 | 15.175
2018-05-07 | 7:00 | 2016-05-07 07:00 | 15.151
2018-05-07 | 7:30 | 2016-05-07 07:30 | 15.127
2018-05-07 | 8:00 | 2016-05-07 08:00 | 15.151
2018-05-07 | 8:30 | 2016-05-07 08:30 | 15.175
2018-05-07 | 9:00 | 2016-05-07 09:00 | 15.247
2018-05-07 | 9:30 | 2016-05-07 09:30 | 15.318
2018-05-07 | 10:00 | 2016-05-07 10:00 | 15.438
2018-05-07 | 10:30 | 2016-05-07 10:30 | 15.557
2018-05-07 | 11:00 | 2016-05-07 11:00 | 15.748
2018-05-07 | 11:30 | 2016-05-07 11:30 | 15.963
2018-05-07 | 12:00 | 2016-05-07 12:00 | 16.177
2018-05-07 | 12:30 | 2016-05-07 12:30 | 16.415
2018-05-07 | 13:00 | 2016-05-07 13:00 | 16.654
2018-05-07 | 13:30 | 2016-05-07 13:30 | 16.892
2018-05-07 | 14:00 | 2016-05-07 14:00 | 17.13
2018-05-07 | 14:30 | 2016-05-07 14:30 | 17.368
2018-05-07 | 15:00 | 2016-05-07 15:00 | 17.534
2018-05-07 | 15:30 | 2016-05-07 15:30 | 17.653
2018-05-07 | 16:00 | 2016-05-07 16:00 | 17.748
2018-05-07 | 16:30 | 2016-05-07 16:30 | 17.796
2018-05-07 | 17:00 | 2016-05-07 17:00 | 17.772
2018-05-07 | 17:30 | 2016-05-07 17:30 | 17.701
2018-05-07 | 18:00 | 2016-05-07 18:00 | 17.653
2018-05-07 | 18:30 | 2016-05-07 18:30 | 17.582
2018-05-07 | 19:00 | 2016-05-07 19:00 | 17.486
2018-05-07 | 19:30 | 2016-05-07 19:30 | 17.391
2018-05-07 | 20:00 | 2016-05-07 20:00 | 17.272
2018-05-07 | 20:30 | 2016-05-07 20:30 | 17.106
2018-05-07 | 21:00 | 2016-05-07 21:00 | 16.987
2018-05-07 | 21:30 | 2016-05-07 21:30 | 16.844
2018-05-07 | 22:00 | 2016-05-07 22:00 | 16.725
2018-05-07 | 22:30 | 2016-05-07 22:30 | 16.582
2018-05-07 | 23:00 | 2016-05-07 23:00 | 16.511
2018-05-07 | 23:30 | 2016-05-07 23:30 | 16.439 | 16.3169 | 15.127 | 17.796 | 0.92445 | 2.669
2018-05-08 | 0:00 | 2016-05-08 | 16.392
2018-05-08 | 0:30 | 2016-05-08 00:30 | 16.368
2018-05-08 | 1:00 | 2016-05-08 01:00 | 16.344
2018-05-08 | 1:30 | 2016-05-08 01:30 | 16.344
2018-05-08 | 2:00 | 2016-05-08 02:00 | 16.32
2018-05-08 | 2:30 | 2016-05-08 02:30 | 16.296
2018-05-08 | 3:00 | 2016-05-08 03:00 | 16.249
2018-05-08 | 3:30 | 2016-05-08 03:30 | 16.201
2018-05-08 | 4:00 | 2016-05-08 04:00 | 16.129
2018-05-08 | 4:30 | 2016-05-08 04:30 | 16.058
2018-05-08 | 5:00 | 2016-05-08 05:00 | 15.963
2018-05-08 | 5:30 | 2016-05-08 05:30 | 15.867
2018-05-08 | 6:00 | 2016-05-08 06:00 | 15.796
2018-05-08 | 6:30 | 2016-05-08 06:30 | 15.748
2018-05-08 | 7:00 | 2016-05-08 07:00 | 15.724
2018-05-08 | 7:30 | 2016-05-08 07:30 | 15.7
2018-05-08 | 8:00 | 2016-05-08 08:00 | 15.7
2018-05-08 | 8:30 | 2016-05-08 08:30 | 15.7
2018-05-08 | 9:00 | 2016-05-08 09:00 | 15.724
2018-05-08 | 9:30 | 2016-05-08 09:30 | 15.748
2018-05-08 | 10:00 | 2016-05-08 10:00 | 15.772
2018-05-08 | 10:30 | 2016-05-08 10:30 | 15.748
2018-05-08 | 11:00 | 2016-05-08 11:00 | 15.796
2018-05-08 | 11:30 | 2016-05-08 11:30 | 15.867
2018-05-08 | 12:00 | 2016-05-08 12:00 | 15.963
2018-05-08 | 12:30 | 2016-05-08 12:30 | 16.106
2018-05-08 | 13:00 | 2016-05-08 13:00 | 16.296
2018-05-08 | 13:30 | 2016-05-08 13:30 | 16.415
2018-05-08 | 14:00 | 2016-05-08 14:00 | 16.439
2018-05-08 | 14:30 | 2016-05-08 14:30 | 16.558
2018-05-08 | 15:00 | 2016-05-08 15:00 | 16.701
2018-05-08 | 15:30 | 2016-05-08 15:30 | 16.725
2018-05-08 | 16:00 | 2016-05-08 16:00 | 16.796
2018-05-08 | 16:30 | 2016-05-08 16:30 | 16.82
2018-05-08 | 17:00 | 2016-05-08 17:00 | 16.82
2018-05-08 | 17:30 | 2016-05-08 17:30 | 16.773
2018-05-08 | 18:00 | 2016-05-08 18:00 | 16.654
2018-05-08 | 18:30 | 2016-05-08 18:30 | 16.558
2018-05-08 | 19:00 | 2016-05-08 19:00 | 16.463
2018-05-08 | 19:30 | 2016-05-08 19:30 | 16.368
2018-05-08 | 20:00 | 2016-05-08 20:00 | 16.249
2018-05-08 | 20:30 | 2016-05-08 20:30 | 16.129
2018-05-08 | 21:00 | 2016-05-08 21:00 | 15.986
2018-05-08 | 21:30 | 2016-05-08 21:30 | 15.843
2018-05-08 | 22:00 | 2016-05-08 22:00 | 15.724
2018-05-08 | 22:30 | 2016-05-08 22:30 | 15.605
2018-05-08 | 23:00 | 2016-05-08 23:00 | 15.485
2018-05-08 | 23:30 | 2016-05-08 23:30 | 15.39 | 16.1338 | 15.39 | 16.82 | 0.39128 | 1.43
2018-05-09 | 0:00 | 2016-05-09 | 15.318
2018-05-09 | 0:30 | 2016-05-09 00:30 | 15.247
2018-05-09 | 1:00 | 2016-05-09 01:00 | 15.175
2018-05-09 | 1:30 | 2016-05-09 01:30 | 15.103
2018-05-09 | 2:00 | 2016-05-09 02:00 | 15.055
2018-05-09 | 2:30 | 2016-05-09 02:30 | 15.031
2018-05-09 | 3:00 | 2016-05-09 03:00 | 15.008
2018-05-09 | 3:30 | 2016-05-09 03:30 | 14.984
2018-05-09 | 4:00 | 2016-05-09 04:00 | 14.912
2018-05-09 | 4:30 | 2016-05-09 04:30 | 14.816
2018-05-09 | 5:00 | 2016-05-09 05:00 | 14.721
2018-05-09 | 5:30 | 2016-05-09 05:30 | 14.625
2018-05-09 | 6:00 | 2016-05-09 06:00 | 14.529
2018-05-09 | 6:30 | 2016-05-09 06:30 | 14.433
2018-05-09 | 7:00 | 2016-05-09 07:00 | 14.361
2018-05-09 | 7:30 | 2016-05-09 07:30 | 14.314
2018-05-09 | 8:00 | 2016-05-09 08:00 | 14.29
2018-05-09 | 8:30 | 2016-05-09 08:30 | 14.314
2018-05-09 | 9:00 | 2016-05-09 09:00 | 14.314
2018-05-09 | 9:30 | 2016-05-09 09:30 | 14.337
2018-05-09 | 10:00 | 2016-05-09 10:00 | 14.409
2018-05-09 | 10:30 | 2016-05-09 10:30 | 14.553
2018-05-09 | 11:00 | 2016-05-09 11:00 | 14.721
2018-05-09 | 11:30 | 2016-05-09 11:30 | 14.936
2018-05-09 | 12:00 | 2016-05-09 12:00 | 15.151
2018-05-09 | 12:30 | 2016-05-09 12:30 | 15.366
2018-05-09 | 13:00 | 2016-05-09 13:00 | 15.557
2018-05-09 | 13:30 | 2016-05-09 13:30 | 15.772
2018-05-09 | 14:00 | 2016-05-09 14:00 | 15.986
2018-05-09 | 14:30 | 2016-05-09 14:30 | 16.177
2018-05-09 | 15:00 | 2016-05-09 15:00 | 16.32
2018-05-09 | 15:30 | 2016-05-09 15:30 | 16.439
2018-05-09 | 16:00 | 2016-05-09 16:00 | 16.511
2018-05-09 | 16:30 | 2016-05-09 16:30 | 16.534
2018-05-09 | 17:00 | 2016-05-09 17:00 | 16.463
2018-05-09 | 17:30 | 2016-05-09 17:30 | 16.392
2018-05-09 | 18:00 | 2016-05-09 18:00 | 16.32
2018-05-09 | 18:30 | 2016-05-09 18:30 | 16.225
2018-05-09 | 19:00 | 2016-05-09 19:00 | 16.129
2018-05-09 | 19:30 | 2016-05-09 19:30 | 16.01
2018-05-09 | 20:00 | 2016-05-09 20:00 | 15.891
2018-05-09 | 20:30 | 2016-05-09 20:30 | 15.748
2018-05-09 | 21:00 | 2016-05-09 21:00 | 15.605
2018-05-09 | 21:30 | 2016-05-09 21:30 | 15.461
2018-05-09 | 22:00 | 2016-05-09 22:00 | 15.318
2018-05-09 | 22:30 | 2016-05-09 22:30 | 15.199
2018-05-09 | 23:00 | 2016-05-09 23:00 | 15.079
2018-05-09 | 23:30 | 2016-05-09 23:30 | 15.008 | 15.2951 | 14.29 | 16.534 | 0.71144 | 2.244
2018-05-10 | 0:00 | 2016-05-10 | 14.936
2018-05-10 | 0:30 | 2016-05-10 00:30 | 14.864
2018-05-10 | 1:00 | 2016-05-10 01:00 | 14.816
2018-05-10 | 1:30 | 2016-05-10 01:30 | 14.768
2018-05-10 | 2:00 | 2016-05-10 02:00 | 14.745
2018-05-10 | 2:30 | 2016-05-10 02:30 | 14.697
2018-05-10 | 3:00 | 2016-05-10 03:00 | 14.649
2018-05-10 | 3:30 | 2016-05-10 03:30 | 14.577
2018-05-10 | 4:00 | 2016-05-10 04:00 | 14.481
2018-05-10 | 4:30 | 2016-05-10 04:30 | 14.385
2018-05-10 | 5:00 | 2016-05-10 05:00 | 14.242
2018-05-10 | 5:30 | 2016-05-10 05:30 | 14.122
2018-05-10 | 6:00 | 2016-05-10 06:00 | 14.002
2018-05-10 | 6:30 | 2016-05-10 06:30 | 13.93
2018-05-10 | 7:00 | 2016-05-10 07:00 | 13.858
2018-05-10 | 7:30 | 2016-05-10 07:30 | 13.834
2018-05-10 | 8:00 | 2016-05-10 08:00 | 13.81
2018-05-10 | 8:30 | 2016-05-10 08:30 | 13.834
2018-05-10 | 9:00 | 2016-05-10 09:00 | 13.906
2018-05-10 | 9:30 | 2016-05-10 09:30 | 13.978
2018-05-10 | 10:00 | 2016-05-10 10:00 | 14.098
2018-05-10 | 10:30 | 2016-05-10 10:30 | 14.242
2018-05-10 | 11:00 | 2016-05-10 11:00 | 14.433
2018-05-10 | 11:30 | 2016-05-10 11:30 | 14.673
2018-05-10 | 12:00 | 2016-05-10 12:00 | 14.888
2018-05-10 | 12:30 | 2016-05-10 12:30 | 15.127
2018-05-10 | 13:00 | 2016-05-10 13:00 | 15.39
2018-05-10 | 13:30 | 2016-05-10 13:30 | 15.605
2018-05-10 | 14:00 | 2016-05-10 14:00 | 15.867
2018-05-10 | 14:30 | 2016-05-10 14:30 | 16.082
2018-05-10 | 15:00 | 2016-05-10 15:00 | 16.272
2018-05-10 | 15:30 | 2016-05-10 15:30 | 16.368
2018-05-10 | 16:00 | 2016-05-10 16:00 | 16.463
2018-05-10 | 16:30 | 2016-05-10 16:30 | 16.511
2018-05-10 | 17:00 | 2016-05-10 17:00 | 16.463
2018-05-10 | 17:30 | 2016-05-10 17:30 | 16.392
2018-05-10 | 18:00 | 2016-05-10 18:00 | 16.32
2018-05-10 | 18:30 | 2016-05-10 18:30 | 16.249
2018-05-10 | 19:00 | 2016-05-10 19:00 | 16.153
2018-05-10 | 19:30 | 2016-05-10 19:30 | 16.058
2018-05-10 | 20:00 | 2016-05-10 20:00 | 15.963
2018-05-10 | 20:30 | 2016-05-10 20:30 | 15.843
2018-05-10 | 21:00 | 2016-05-10 21:00 | 15.7
2018-05-10 | 21:30 | 2016-05-10 21:30 | 15.605
2018-05-10 | 22:00 | 2016-05-10 22:00 | 15.485
2018-05-10 | 22:30 | 2016-05-10 22:30 | 15.39
2018-05-10 | 23:00 | 2016-05-10 23:00 | 15.294
2018-05-10 | 23:30 | 2016-05-10 23:30 | 15.223 | 15.0956 | 13.81 | 16.511 | 0.88714 | 2.701
2018-05-11 | 0:00 | 2016-05-11 | 15.175
2018-05-11 | 0:30 | 2016-05-11 00:30 | 15.151
2018-05-11 | 1:00 | 2016-05-11 01:00 | 15.127
2018-05-11 | 1:30 | 2016-05-11 01:30 | 15.127
2018-05-11 | 2:00 | 2016-05-11 02:00 | 15.127
2018-05-11 | 2:30 | 2016-05-11 02:30 | 15.103
2018-05-11 | 3:00 | 2016-05-11 03:00 | 15.079
2018-05-11 | 3:30 | 2016-05-11 03:30 | 15.031
2018-05-11 | 4:00 | 2016-05-11 04:00 | 14.96
2018-05-11 | 4:30 | 2016-05-11 04:30 | 14.864
2018-05-11 | 5:00 | 2016-05-11 05:00 | 14.721
2018-05-11 | 5:30 | 2016-05-11 05:30 | 14.601
2018-05-11 | 6:00 | 2016-05-11 06:00 | 14.457
2018-05-11 | 6:30 | 2016-05-11 06:30 | 14.361
2018-05-11 | 7:00 | 2016-05-11 07:00 | 14.29
2018-05-11 | 7:30 | 2016-05-11 07:30 | 14.266
2018-05-11 | 8:00 | 2016-05-11 08:00 | 14.266
2018-05-11 | 8:30 | 2016-05-11 08:30 | 14.29
2018-05-11 | 9:00 | 2016-05-11 09:00 | 14.361
2018-05-11 | 9:30 | 2016-05-11 09:30 | 14.481
2018-05-11 | 10:00 | 2016-05-11 10:00 | 14.601
2018-05-11 | 10:30 | 2016-05-11 10:30 | 14.768
2018-05-11 | 11:00 | 2016-05-11 11:00 | 14.96
2018-05-11 | 11:30 | 2016-05-11 11:30 | 15.223
2018-05-11 | 12:00 | 2016-05-11 12:00 | 15.461
2018-05-11 | 12:30 | 2016-05-11 12:30 | 15.7
2018-05-11 | 13:00 | 2016-05-11 13:00 | 15.963
2018-05-11 | 13:30 | 2016-05-11 13:30 | 16.225
2018-05-11 | 14:00 | 2016-05-11 14:00 | 16.463
2018-05-11 | 14:30 | 2016-05-11 14:30 | 16.701
2018-05-11 | 15:00 | 2016-05-11 15:00 | 16.892
2018-05-11 | 15:30 | 2016-05-11 15:30 | 17.011
2018-05-11 | 16:00 | 2016-05-11 16:00 | 17.106
2018-05-11 | 16:30 | 2016-05-11 16:30 | 17.153
2018-05-11 | 17:00 | 2016-05-11 17:00 | 17.13
2018-05-11 | 17:30 | 2016-05-11 17:30 | 17.058
2018-05-11 | 18:00 | 2016-05-11 18:00 | 16.987
2018-05-11 | 18:30 | 2016-05-11 18:30 | 16.915
2018-05-11 | 19:00 | 2016-05-11 19:00 | 16.844
2018-05-11 | 19:30 | 2016-05-11 19:30 | 16.749
2018-05-11 | 20:00 | 2016-05-11 20:00 | 16.654
2018-05-11 | 20:30 | 2016-05-11 20:30 | 16.534
2018-05-11 | 21:00 | 2016-05-11 21:00 | 16.415
2018-05-11 | 21:30 | 2016-05-11 21:30 | 16.32
2018-05-11 | 22:00 | 2016-05-11 22:00 | 16.201
2018-05-11 | 22:30 | 2016-05-11 22:30 | 16.106
2018-05-11 | 23:00 | 2016-05-11 23:00 | 15.986
2018-05-11 | 23:30 | 2016-05-11 23:30 | 15.891 | 15.6428 | 14.266 | 17.153 | 0.98115 | 2.887
2018-05-12 | 0:00 | 2016-05-12 | 15.796
2018-05-12 | 0:30 | 2016-05-12 00:30 | 15.724
2018-05-12 | 1:00 | 2016-05-12 01:00 | 15.652
2018-05-12 | 1:30 | 2016-05-12 01:30 | 15.605
2018-05-12 | 2:00 | 2016-05-12 02:00 | 15.557
2018-05-12 | 2:30 | 2016-05-12 02:30 | 15.509
2018-05-12 | 3:00 | 2016-05-12 03:00 | 15.461
2018-05-12 | 3:30 | 2016-05-12 03:30 | 15.414
2018-05-12 | 4:00 | 2016-05-12 04:00 | 15.366
2018-05-12 | 4:30 | 2016-05-12 04:30 | 15.294
2018-05-12 | 5:00 | 2016-05-12 05:00 | 15.223
2018-05-12 | 5:30 | 2016-05-12 05:30 | 15.151
2018-05-12 | 6:00 | 2016-05-12 06:00 | 15.079
2018-05-12 | 6:30 | 2016-05-12 06:30 | 15.008
2018-05-12 | 7:00 | 2016-05-12 07:00 | 14.96
2018-05-12 | 7:30 | 2016-05-12 07:30 | 14.912
2018-05-12 | 8:00 | 2016-05-12 08:00 | 14.912
2018-05-12 | 8:30 | 2016-05-12 08:30 | 14.936
2018-05-12 | 9:00 | 2016-05-12 09:00 | 15.008
2018-05-12 | 9:30 | 2016-05-12 09:30 | 15.103
2018-05-12 | 10:00 | 2016-05-12 10:00 | 15.247
2018-05-12 | 10:30 | 2016-05-12 10:30 | 15.39
2018-05-12 | 11:00 | 2016-05-12 11:00 | 15.629
2018-05-12 | 11:30 | 2016-05-12 11:30 | 15.867
2018-05-12 | 12:00 | 2016-05-12 12:00 | 16.106
2018-05-12 | 12:30 | 2016-05-12 12:30 | 16.344
2018-05-12 | 13:00 | 2016-05-12 13:00 | 16.582
2018-05-12 | 13:30 | 2016-05-12 13:30 | 16.844
2018-05-12 | 14:00 | 2016-05-12 14:00 | 17.106
2018-05-12 | 14:30 | 2016-05-12 14:30 | 17.296
2018-05-12 | 15:00 | 2016-05-12 15:00 | 17.463
2018-05-12 | 15:30 | 2016-05-12 15:30 | 17.582
2018-05-12 | 16:00 | 2016-05-12 16:00 | 17.677
2018-05-12 | 16:30 | 2016-05-12 16:30 | 17.724
2018-05-12 | 17:00 | 2016-05-12 17:00 | 17.724
2018-05-12 | 17:30 | 2016-05-12 17:30 | 17.653
2018-05-12 | 18:00 | 2016-05-12 18:00 | 17.629
2018-05-12 | 18:30 | 2016-05-12 18:30 | 17.558
2018-05-12 | 19:00 | 2016-05-12 19:00 | 17.486
2018-05-12 | 19:30 | 2016-05-12 19:30 | 17.391
2018-05-12 | 20:00 | 2016-05-12 20:00 | 17.249
2018-05-12 | 20:30 | 2016-05-12 20:30 | 17.106
2018-05-12 | 21:00 | 2016-05-12 21:00 | 16.963
2018-05-12 | 21:30 | 2016-05-12 21:30 | 16.82
2018-05-12 | 22:00 | 2016-05-12 22:00 | 16.701
2018-05-12 | 22:30 | 2016-05-12 22:30 | 16.558
2018-05-12 | 23:00 | 2016-05-12 23:00 | 16.463
2018-05-12 | 23:30 | 2016-05-12 23:30 | 16.368 | 16.2124 | 14.912 | 17.724 | 0.98712 | 2.812
2018-05-13 | 0:00 | 2016-05-13 | 16.296
2018-05-13 | 0:30 | 2016-05-13 00:30 | 16.249
2018-05-13 | 1:00 | 2016-05-13 01:00 | 16.225
2018-05-13 | 1:30 | 2016-05-13 01:30 | 16.177
2018-05-13 | 2:00 | 2016-05-13 02:00 | 16.177
2018-05-13 | 2:30 | 2016-05-13 02:30 | 16.153
2018-05-13 | 3:00 | 2016-05-13 03:00 | 16.106
2018-05-13 | 3:30 | 2016-05-13 03:30 | 16.058
2018-05-13 | 4:00 | 2016-05-13 04:00 | 15.986
2018-05-13 | 4:30 | 2016-05-13 04:30 | 15.915
2018-05-13 | 5:00 | 2016-05-13 05:00 | 15.796
2018-05-13 | 5:30 | 2016-05-13 05:30 | 15.7
2018-05-13 | 6:00 | 2016-05-13 06:00 | 15.581
2018-05-13 | 6:30 | 2016-05-13 06:30 | 15.485
2018-05-13 | 7:00 | 2016-05-13 07:00 | 15.438
2018-05-13 | 7:30 | 2016-05-13 07:30 | 15.39
2018-05-13 | 8:00 | 2016-05-13 08:00 | 15.39
2018-05-13 | 8:30 | 2016-05-13 08:30 | 15.414
2018-05-13 | 9:00 | 2016-05-13 09:00 | 15.509
2018-05-13 | 9:30 | 2016-05-13 09:30 | 15.581
2018-05-13 | 10:00 | 2016-05-13 10:00 | 15.724
2018-05-13 | 10:30 | 2016-05-13 10:30 | 15.867
2018-05-13 | 11:00 | 2016-05-13 11:00 | 16.058
2018-05-13 | 11:30 | 2016-05-13 11:30 | 16.272
2018-05-13 | 12:00 | 2016-05-13 12:00 | 16.487
2018-05-13 | 12:30 | 2016-05-13 12:30 | 16.701
2018-05-13 | 13:00 | 2016-05-13 13:00 | 16.939
2018-05-13 | 13:30 | 2016-05-13 13:30 | 17.177
2018-05-13 | 14:00 | 2016-05-13 14:00 | 17.415
2018-05-13 | 14:30 | 2016-05-13 14:30 | 17.629
2018-05-13 | 15:00 | 2016-05-13 15:00 | 17.843
2018-05-13 | 15:30 | 2016-05-13 15:30 | 17.986
2018-05-13 | 16:00 | 2016-05-13 16:00 | 18.057
2018-05-13 | 16:30 | 2016-05-13 16:30 | 18.081
2018-05-13 | 17:00 | 2016-05-13 17:00 | 18.057
2018-05-13 | 17:30 | 2016-05-13 17:30 | 17.962
2018-05-13 | 18:00 | 2016-05-13 18:00 | 17.867
2018-05-13 | 18:30 | 2016-05-13 18:30 | 17.796
2018-05-13 | 19:00 | 2016-05-13 19:00 | 17.701
2018-05-13 | 19:30 | 2016-05-13 19:30 | 17.605
2018-05-13 | 20:00 | 2016-05-13 20:00 | 17.463
2018-05-13 | 20:30 | 2016-05-13 20:30 | 17.344
2018-05-13 | 21:00 | 2016-05-13 21:00 | 17.201
2018-05-13 | 21:30 | 2016-05-13 21:30 | 17.058
2018-05-13 | 22:00 | 2016-05-13 22:00 | 16.915
2018-05-13 | 22:30 | 2016-05-13 22:30 | 16.796
2018-05-13 | 23:00 | 2016-05-13 23:00 | 16.677
2018-05-13 | 23:30 | 2016-05-13 23:30 | 16.582 | 16.6226 | 15.39 | 18.081 | 0.88554 | 2.691
2018-05-14 | 0:00 | 2016-05-14 | 16.511
2018-05-14 | 0:30 | 2016-05-14 00:30 | 16.463
2018-05-14 | 1:00 | 2016-05-14 01:00 | 16.439
2018-05-14 | 1:30 | 2016-05-14 01:30 | 16.439
2018-05-14 | 2:00 | 2016-05-14 02:00 | 16.439
2018-05-14 | 2:30 | 2016-05-14 02:30 | 16.439
2018-05-14 | 3:00 | 2016-05-14 03:00 | 16.439
2018-05-14 | 3:30 | 2016-05-14 03:30 | 16.439
2018-05-14 | 4:00 | 2016-05-14 04:00 | 16.439
2018-05-14 | 4:30 | 2016-05-14 04:30 | 16.415
2018-05-14 | 5:00 | 2016-05-14 05:00 | 16.344
2018-05-14 | 5:30 | 2016-05-14 05:30 | 16.272
2018-05-14 | 6:00 | 2016-05-14 06:00 | 16.177
2018-05-14 | 6:30 | 2016-05-14 06:30 | 16.058
2018-05-14 | 7:00 | 2016-05-14 07:00 | 15.939
2018-05-14 | 7:30 | 2016-05-14 07:30 | 15.843
2018-05-14 | 8:00 | 2016-05-14 08:00 | 15.772
2018-05-14 | 8:30 | 2016-05-14 08:30 | 15.7
2018-05-14 | 9:00 | 2016-05-14 09:00 | 15.652
2018-05-14 | 9:30 | 2016-05-14 09:30 | 15.605
2018-05-14 | 10:00 | 2016-05-14 10:00 | 15.533
2018-05-14 | 10:30 | 2016-05-14 10:30 | 15.485
2018-05-14 | 11:00 | 2016-05-14 11:00 | 15.438
2018-05-14 | 11:30 | 2016-05-14 11:30 | 15.39
2018-05-14 | 12:00 | 2016-05-14 12:00 | 15.342
2018-05-14 | 12:30 | 2016-05-14 12:30 | 15.318
2018-05-14 | 13:00 | 2016-05-14 13:00 | 15.342
2018-05-14 | 13:30 | 2016-05-14 13:30 | 15.39
2018-05-14 | 14:00 | 2016-05-14 14:00 | 15.39
2018-05-14 | 14:30 | 2016-05-14 14:30 | 15.366
2018-05-14 | 15:00 | 2016-05-14 15:00 | 15.366
2018-05-14 | 15:30 | 2016-05-14 15:30 | 15.294
2018-05-14 | 16:00 | 2016-05-14 16:00 | 15.223
2018-05-14 | 16:30 | 2016-05-14 16:30 | 15.199
2018-05-14 | 17:00 | 2016-05-14 17:00 | 15.199
2018-05-14 | 17:30 | 2016-05-14 17:30 | 15.223
2018-05-14 | 18:00 | 2016-05-14 18:00 | 15.247
2018-05-14 | 18:30 | 2016-05-14 18:30 | 15.223
2018-05-14 | 19:00 | 2016-05-14 19:00 | 15.199
2018-05-14 | 19:30 | 2016-05-14 19:30 | 15.127
2018-05-14 | 20:00 | 2016-05-14 20:00 | 15.079
2018-05-14 | 20:30 | 2016-05-14 20:30 | 15.008
2018-05-14 | 21:00 | 2016-05-14 21:00 | 14.936
2018-05-14 | 21:30 | 2016-05-14 21:30 | 14.84
2018-05-14 | 22:00 | 2016-05-14 22:00 | 14.792
2018-05-14 | 22:30 | 2016-05-14 22:30 | 14.721
2018-05-14 | 23:00 | 2016-05-14 23:00 | 14.673
2018-05-14 | 23:30 | 2016-05-14 23:30 | 14.625 | 15.5998 | 14.625 | 16.511 | 0.57714 | 1.886
2018-05-15 | 0:00 | 2016-05-15 | 14.577
2018-05-15 | 0:30 | 2016-05-15 00:30 | 14.553
2018-05-15 | 1:00 | 2016-05-15 01:00 | 14.505
2018-05-15 | 1:30 | 2016-05-15 01:30 | 14.481
2018-05-15 | 2:00 | 2016-05-15 02:00 | 14.457
2018-05-15 | 2:30 | 2016-05-15 02:30 | 14.433
2018-05-15 | 3:00 | 2016-05-15 03:00 | 14.385
2018-05-15 | 3:30 | 2016-05-15 03:30 | 14.361
2018-05-15 | 4:00 | 2016-05-15 04:00 | 14.337
2018-05-15 | 4:30 | 2016-05-15 04:30 | 14.314
2018-05-15 | 5:00 | 2016-05-15 05:00 | 14.266
2018-05-15 | 5:30 | 2016-05-15 05:30 | 14.242
2018-05-15 | 6:00 | 2016-05-15 06:00 | 14.218
2018-05-15 | 6:30 | 2016-05-15 06:30 | 14.194
2018-05-15 | 7:00 | 2016-05-15 07:00 | 14.17
2018-05-15 | 7:30 | 2016-05-15 07:30 | 14.17
2018-05-15 | 8:00 | 2016-05-15 08:00 | 14.146
2018-05-15 | 8:30 | 2016-05-15 08:30 | 14.146
2018-05-15 | 9:00 | 2016-05-15 09:00 | 14.122
2018-05-15 | 9:30 | 2016-05-15 09:30 | 14.146
2018-05-15 | 10:00 | 2016-05-15 10:00 | 14.146
2018-05-15 | 10:30 | 2016-05-15 10:30 | 14.146
2018-05-15 | 11:00 | 2016-05-15 11:00 | 14.17
2018-05-15 | 11:30 | 2016-05-15 11:30 | 14.218
2018-05-15 | 12:00 | 2016-05-15 12:00 | 14.29
2018-05-15 | 12:30 | 2016-05-15 12:30 | 14.337
2018-05-15 | 13:00 | 2016-05-15 13:00 | 14.385
2018-05-15 | 13:30 | 2016-05-15 13:30 | 14.457
2018-05-15 | 14:00 | 2016-05-15 14:00 | 14.553
2018-05-15 | 14:30 | 2016-05-15 14:30 | 14.577
2018-05-15 | 15:00 | 2016-05-15 15:00 | 14.601
2018-05-15 | 15:30 | 2016-05-15 15:30 | 14.649
2018-05-15 | 16:00 | 2016-05-15 16:00 | 14.673
2018-05-15 | 16:30 | 2016-05-15 16:30 | 14.697
2018-05-15 | 17:00 | 2016-05-15 17:00 | 14.721
2018-05-15 | 17:30 | 2016-05-15 17:30 | 14.768
2018-05-15 | 18:00 | 2016-05-15 18:00 | 14.768
2018-05-15 | 18:30 | 2016-05-15 18:30 | 14.768
2018-05-15 | 19:00 | 2016-05-15 19:00 | 14.745
2018-05-15 | 19:30 | 2016-05-15 19:30 | 14.721
2018-05-15 | 20:00 | 2016-05-15 20:00 | 14.649
2018-05-15 | 20:30 | 2016-05-15 20:30 | 14.601
2018-05-15 | 21:00 | 2016-05-15 21:00 | 14.553
2018-05-15 | 21:30 | 2016-05-15 21:30 | 14.505
2018-05-15 | 22:00 | 2016-05-15 22:00 | 14.481
2018-05-15 | 22:30 | 2016-05-15 22:30 | 14.433
2018-05-15 | 23:00 | 2016-05-15 23:00 | 14.409
2018-05-15 | 23:30 | 2016-05-15 23:30 | 14.361 | 14.4293 | 14.122 | 14.768 | 0.20503 | 0.646
2018-05-16 | 0:00 | 2016-05-16 | 14.337
2018-05-16 | 0:30 | 2016-05-16 00:30 | 14.314
2018-05-16 | 1:00 | 2016-05-16 01:00 | 14.266
2018-05-16 | 1:30 | 2016-05-16 01:30 | 14.242
2018-05-16 | 2:00 | 2016-05-16 02:00 | 14.194
2018-05-16 | 2:30 | 2016-05-16 02:30 | 14.17
2018-05-16 | 3:00 | 2016-05-16 03:00 | 14.122
2018-05-16 | 3:30 | 2016-05-16 03:30 | 14.098
2018-05-16 | 4:00 | 2016-05-16 04:00 | 14.074
2018-05-16 | 4:30 | 2016-05-16 04:30 | 14.026
2018-05-16 | 5:00 | 2016-05-16 05:00 | 14.002
2018-05-16 | 5:30 | 2016-05-16 05:30 | 13.978
2018-05-16 | 6:00 | 2016-05-16 06:00 | 13.954
2018-05-16 | 6:30 | 2016-05-16 06:30 | 13.906
2018-05-16 | 7:00 | 2016-05-16 07:00 | 13.906
2018-05-16 | 7:30 | 2016-05-16 07:30 | 13.906
2018-05-16 | 8:00 | 2016-05-16 08:00 | 13.906
2018-05-16 | 8:30 | 2016-05-16 08:30 | 13.93
2018-05-16 | 9:00 | 2016-05-16 09:00 | 13.93
2018-05-16 | 9:30 | 2016-05-16 09:30 | 13.954
2018-05-16 | 10:00 | 2016-05-16 10:00 | 13.978
2018-05-16 | 10:30 | 2016-05-16 10:30 | 14.026
2018-05-16 | 11:00 | 2016-05-16 11:00 | 14.05
2018-05-16 | 11:30 | 2016-05-16 11:30 | 14.074
2018-05-16 | 12:00 | 2016-05-16 12:00 | 14.098
2018-05-16 | 12:30 | 2016-05-16 12:30 | 14.146
2018-05-16 | 13:00 | 2016-05-16 13:00 | 14.218
2018-05-16 | 13:30 | 2016-05-16 13:30 | 14.337
2018-05-16 | 14:00 | 2016-05-16 14:00 | 14.481
2018-05-16 | 14:30 | 2016-05-16 14:30 | 14.529
2018-05-16 | 15:00 | 2016-05-16 15:00 | 14.529
2018-05-16 | 15:30 | 2016-05-16 15:30 | 14.553
2018-05-16 | 16:00 | 2016-05-16 16:00 | 14.577
2018-05-16 | 16:30 | 2016-05-16 16:30 | 14.577
2018-05-16 | 17:00 | 2016-05-16 17:00 | 14.601
2018-05-16 | 17:30 | 2016-05-16 17:30 | 14.625
2018-05-16 | 18:00 | 2016-05-16 18:00 | 14.625
2018-05-16 | 18:30 | 2016-05-16 18:30 | 14.649
2018-05-16 | 19:00 | 2016-05-16 19:00 | 14.649
2018-05-16 | 19:30 | 2016-05-16 19:30 | 14.601
2018-05-16 | 20:00 | 2016-05-16 20:00 | 14.529
2018-05-16 | 20:30 | 2016-05-16 20:30 | 14.457
2018-05-16 | 21:00 | 2016-05-16 21:00 | 14.385
2018-05-16 | 21:30 | 2016-05-16 21:30 | 14.337
2018-05-16 | 22:00 | 2016-05-16 22:00 | 14.29
2018-05-16 | 22:30 | 2016-05-16 22:30 | 14.242
2018-05-16 | 23:00 | 2016-05-16 23:00 | 14.194
2018-05-16 | 23:30 | 2016-05-16 23:30 | 14.122 | 14.2436 | 13.906 | 14.649 | 0.24819 | 0.743
2018-05-17 | 0:00 | 2016-05-17 | 14.074
2018-05-17 | 0:30 | 2016-05-17 00:30 | 14.026
2018-05-17 | 1:00 | 2016-05-17 01:00 | 13.978
2018-05-17 | 1:30 | 2016-05-17 01:30 | 13.93
2018-05-17 | 2:00 | 2016-05-17 02:00 | 13.882
2018-05-17 | 2:30 | 2016-05-17 02:30 | 13.858
2018-05-17 | 3:00 | 2016-05-17 03:00 | 13.81
2018-05-17 | 3:30 | 2016-05-17 03:30 | 13.762
2018-05-17 | 4:00 | 2016-05-17 04:00 | 13.714
2018-05-17 | 4:30 | 2016-05-17 04:30 | 13.666
2018-05-17 | 5:00 | 2016-05-17 05:00 | 13.618
2018-05-17 | 5:30 | 2016-05-17 05:30 | 13.546
2018-05-17 | 6:00 | 2016-05-17 06:00 | 13.497
2018-05-17 | 6:30 | 2016-05-17 06:30 | 13.449
2018-05-17 | 7:00 | 2016-05-17 07:00 | 13.425
2018-05-17 | 7:30 | 2016-05-17 07:30 | 13.401
2018-05-17 | 8:00 | 2016-05-17 08:00 | 13.425
2018-05-17 | 8:30 | 2016-05-17 08:30 | 13.449
2018-05-17 | 9:00 | 2016-05-17 09:00 | 13.522
2018-05-17 | 9:30 | 2016-05-17 09:30 | 13.57
2018-05-17 | 10:00 | 2016-05-17 10:00 | 13.69
2018-05-17 | 10:30 | 2016-05-17 10:30 | 13.81
2018-05-17 | 11:00 | 2016-05-17 11:00 | 14.002
2018-05-17 | 11:30 | 2016-05-17 11:30 | 14.242
2018-05-17 | 12:00 | 2016-05-17 12:00 | 14.457
2018-05-17 | 12:30 | 2016-05-17 12:30 | 14.673
2018-05-17 | 13:00 | 2016-05-17 13:00 | 14.888
2018-05-17 | 13:30 | 2016-05-17 13:30 | 15.127
2018-05-17 | 14:00 | 2016-05-17 14:00 | 15.342
2018-05-17 | 14:30 | 2016-05-17 14:30 | 15.533
2018-05-17 | 15:00 | 2016-05-17 15:00 | 15.7
2018-05-17 | 15:30 | 2016-05-17 15:30 | 15.843
2018-05-17 | 16:00 | 2016-05-17 16:00 | 15.963
2018-05-17 | 16:30 | 2016-05-17 16:30 | 16.034
2018-05-17 | 17:00 | 2016-05-17 17:00 | 16.058
2018-05-17 | 17:30 | 2016-05-17 17:30 | 16.058
2018-05-17 | 18:00 | 2016-05-17 18:00 | 16.058
2018-05-17 | 18:30 | 2016-05-17 18:30 | 16.034
2018-05-17 | 19:00 | 2016-05-17 19:00 | 15.986
2018-05-17 | 19:30 | 2016-05-17 19:30 | 15.915
2018-05-17 | 20:00 | 2016-05-17 20:00 | 15.843
2018-05-17 | 20:30 | 2016-05-17 20:30 | 15.772
2018-05-17 | 21:00 | 2016-05-17 21:00 | 15.676
2018-05-17 | 21:30 | 2016-05-17 21:30 | 15.581
2018-05-17 | 22:00 | 2016-05-17 22:00 | 15.485
2018-05-17 | 22:30 | 2016-05-17 22:30 | 15.414
2018-05-17 | 23:00 | 2016-05-17 23:00 | 15.342
2018-05-17 | 23:30 | 2016-05-17 23:30 | 15.294 | 14.6546 | 13.401 | 16.058 | 1.0077 | 2.657
2018-05-18 | 0:00 | 2016-05-18 | 15.27
2018-05-18 | 0:30 | 2016-05-18 00:30 | 15.247
2018-05-18 | 1:00 | 2016-05-18 01:00 | 15.247
2018-05-18 | 1:30 | 2016-05-18 01:30 | 15.247
2018-05-18 | 2:00 | 2016-05-18 02:00 | 15.247
2018-05-18 | 2:30 | 2016-05-18 02:30 | 15.247
2018-05-18 | 3:00 | 2016-05-18 03:00 | 15.247
2018-05-18 | 3:30 | 2016-05-18 03:30 | 15.223
2018-05-18 | 4:00 | 2016-05-18 04:00 | 15.199
2018-05-18 | 4:30 | 2016-05-18 04:30 | 15.127
2018-05-18 | 5:00 | 2016-05-18 05:00 | 15.055
2018-05-18 | 5:30 | 2016-05-18 05:30 | 14.984
2018-05-18 | 6:00 | 2016-05-18 06:00 | 14.912
2018-05-18 | 6:30 | 2016-05-18 06:30 | 14.84
2018-05-18 | 7:00 | 2016-05-18 07:00 | 14.792
2018-05-18 | 7:30 | 2016-05-18 07:30 | 14.768
2018-05-18 | 8:00 | 2016-05-18 08:00 | 14.768
2018-05-18 | 8:30 | 2016-05-18 08:30 | 14.792
2018-05-18 | 9:00 | 2016-05-18 09:00 | 14.864
2018-05-18 | 9:30 | 2016-05-18 09:30 | 14.936
2018-05-18 | 10:00 | 2016-05-18 10:00 | 15.079
2018-05-18 | 10:30 | 2016-05-18 10:30 | 15.223
2018-05-18 | 11:00 | 2016-05-18 11:00 | 15.414
2018-05-18 | 11:30 | 2016-05-18 11:30 | 15.652
2018-05-18 | 12:00 | 2016-05-18 12:00 | 15.843
2018-05-18 | 12:30 | 2016-05-18 12:30 | 16.034
2018-05-18 | 13:00 | 2016-05-18 13:00 | 16.225
2018-05-18 | 13:30 | 2016-05-18 13:30 | 16.368
2018-05-18 | 14:00 | 2016-05-18 14:00 | 16.511
2018-05-18 | 14:30 | 2016-05-18 14:30 | 16.654
2018-05-18 | 15:00 | 2016-05-18 15:00 | 16.749
2018-05-18 | 15:30 | 2016-05-18 15:30 | 16.844
2018-05-18 | 16:00 | 2016-05-18 16:00 | 16.844
2018-05-18 | 16:30 | 2016-05-18 16:30 | 16.844
2018-05-18 | 17:00 | 2016-05-18 17:00 | 16.796
2018-05-18 | 17:30 | 2016-05-18 17:30 | 16.725
2018-05-18 | 18:00 | 2016-05-18 18:00 | 16.63
2018-05-18 | 18:30 | 2016-05-18 18:30 | 16.511
2018-05-18 | 19:00 | 2016-05-18 19:00 | 16.415
2018-05-18 | 19:30 | 2016-05-18 19:30 | 16.249
2018-05-18 | 20:00 | 2016-05-18 20:00 | 16.106
2018-05-18 | 20:30 | 2016-05-18 20:30 | 15.963
2018-05-18 | 21:00 | 2016-05-18 21:00 | 15.819
2018-05-18 | 21:30 | 2016-05-18 21:30 | 15.724
2018-05-18 | 22:00 | 2016-05-18 22:00 | 15.605
2018-05-18 | 22:30 | 2016-05-18 22:30 | 15.533
2018-05-18 | 23:00 | 2016-05-18 23:00 | 15.461
2018-05-18 | 23:30 | 2016-05-18 23:30 | 15.414 | 15.6718 | 14.768 | 16.844 | 0.68882 | 2.076
2018-05-19 | 0:00 | 2016-05-19 | 15.39
2018-05-19 | 0:30 | 2016-05-19 00:30 | 15.342
2018-05-19 | 1:00 | 2016-05-19 01:00 | 15.318
2018-05-19 | 1:30 | 2016-05-19 01:30 | 15.318
2018-05-19 | 2:00 | 2016-05-19 02:00 | 15.294
2018-05-19 | 2:30 | 2016-05-19 02:30 | 15.27
2018-05-19 | 3:00 | 2016-05-19 03:00 | 15.27
2018-05-19 | 3:30 | 2016-05-19 03:30 | 15.247
2018-05-19 | 4:00 | 2016-05-19 04:00 | 15.223
2018-05-19 | 4:30 | 2016-05-19 04:30 | 15.175
2018-05-19 | 5:00 | 2016-05-19 05:00 | 15.127
2018-05-19 | 5:30 | 2016-05-19 05:30 | 15.055
2018-05-19 | 6:00 | 2016-05-19 06:00 | 14.984
2018-05-19 | 6:30 | 2016-05-19 06:30 | 14.936
2018-05-19 | 7:00 | 2016-05-19 07:00 | 14.888
2018-05-19 | 7:30 | 2016-05-19 07:30 | 14.864
2018-05-19 | 8:00 | 2016-05-19 08:00 | 14.84
2018-05-19 | 8:30 | 2016-05-19 08:30 | 14.792
2018-05-19 | 9:00 | 2016-05-19 09:00 | 14.792
2018-05-19 | 9:30 | 2016-05-19 09:30 | 14.816
2018-05-19 | 10:00 | 2016-05-19 10:00 | 14.888
2018-05-19 | 10:30 | 2016-05-19 10:30 | 14.936
2018-05-19 | 11:00 | 2016-05-19 11:00 | 14.984
2018-05-19 | 11:30 | 2016-05-19 11:30 | 15.223
2018-05-19 | 12:00 | 2016-05-19 12:00 | 15.294
2018-05-19 | 12:30 | 2016-05-19 12:30 | 15.438
2018-05-19 | 13:00 | 2016-05-19 13:00 | 15.557
2018-05-19 | 13:30 | 2016-05-19 13:30 | 15.7
2018-05-19 | 14:00 | 2016-05-19 14:00 | 15.843
2018-05-19 | 14:30 | 2016-05-19 14:30 | 15.986
2018-05-19 | 15:00 | 2016-05-19 15:00 | 15.986
2018-05-19 | 15:30 | 2016-05-19 15:30 | 15.939
2018-05-19 | 16:00 | 2016-05-19 16:00 | 15.915
2018-05-19 | 16:30 | 2016-05-19 16:30 | 15.915
2018-05-19 | 17:00 | 2016-05-19 17:00 | 15.939
2018-05-19 | 17:30 | 2016-05-19 17:30 | 15.891
2018-05-19 | 18:00 | 2016-05-19 18:00 | 15.843
2018-05-19 | 18:30 | 2016-05-19 18:30 | 15.772
2018-05-19 | 19:00 | 2016-05-19 19:00 | 15.652
2018-05-19 | 19:30 | 2016-05-19 19:30 | 15.557
2018-05-19 | 20:00 | 2016-05-19 20:00 | 15.461
2018-05-19 | 20:30 | 2016-05-19 20:30 | 15.366
2018-05-19 | 21:00 | 2016-05-19 21:00 | 15.247
2018-05-19 | 21:30 | 2016-05-19 21:30 | 15.151
2018-05-19 | 22:00 | 2016-05-19 22:00 | 15.055
2018-05-19 | 22:30 | 2016-05-19 22:30 | 14.96
2018-05-19 | 23:00 | 2016-05-19 23:00 | 14.912
2018-05-19 | 23:30 | 2016-05-19 23:30 | 14.84 | 15.3165 | 14.792 | 15.986 | 0.37981 | 1.194
2018-05-20 | 0:00 | 2016-05-20 | 14.792
2018-05-20 | 0:30 | 2016-05-20 00:30 | 14.768
2018-05-20 | 1:00 | 2016-05-20 01:00 | 14.721
2018-05-20 | 1:30 | 2016-05-20 01:30 | 14.697
2018-05-20 | 2:00 | 2016-05-20 02:00 | 14.673
2018-05-20 | 2:30 | 2016-05-20 02:30 | 14.649
2018-05-20 | 3:00 | 2016-05-20 03:00 | 14.649
2018-05-20 | 3:30 | 2016-05-20 03:30 | 14.625
2018-05-20 | 4:00 | 2016-05-20 04:00 | 14.601
2018-05-20 | 4:30 | 2016-05-20 04:30 | 14.577
2018-05-20 | 5:00 | 2016-05-20 05:00 | 14.553
2018-05-20 | 5:30 | 2016-05-20 05:30 | 14.529
2018-05-20 | 6:00 | 2016-05-20 06:00 | 14.505
2018-05-20 | 6:30 | 2016-05-20 06:30 | 14.481
2018-05-20 | 7:00 | 2016-05-20 07:00 | 14.457
2018-05-20 | 7:30 | 2016-05-20 07:30 | 14.457
2018-05-20 | 8:00 | 2016-05-20 08:00 | 14.433
2018-05-20 | 8:30 | 2016-05-20 08:30 | 14.433
2018-05-20 | 9:00 | 2016-05-20 09:00 | 14.457
2018-05-20 | 9:30 | 2016-05-20 09:30 | 14.457
2018-05-20 | 10:00 | 2016-05-20 10:00 | 14.481
2018-05-20 | 10:30 | 2016-05-20 10:30 | 14.529
2018-05-20 | 11:00 | 2016-05-20 11:00 | 14.625
2018-05-20 | 11:30 | 2016-05-20 11:30 | 14.625
2018-05-20 | 12:00 | 2016-05-20 12:00 | 14.649
2018-05-20 | 12:30 | 2016-05-20 12:30 | 14.649
2018-05-20 | 13:00 | 2016-05-20 13:00 | 14.697
2018-05-20 | 13:30 | 2016-05-20 13:30 | 14.84
2018-05-20 | 14:00 | 2016-05-20 14:00 | 14.912
2018-05-20 | 14:30 | 2016-05-20 14:30 | 15.008
2018-05-20 | 15:00 | 2016-05-20 15:00 | 15.008
2018-05-20 | 15:30 | 2016-05-20 15:30 | 15.055
2018-05-20 | 16:00 | 2016-05-20 16:00 | 15.031
2018-05-20 | 16:30 | 2016-05-20 16:30 | 15.008
2018-05-20 | 17:00 | 2016-05-20 17:00 | 14.984
2018-05-20 | 17:30 | 2016-05-20 17:30 | 14.936
2018-05-20 | 18:00 | 2016-05-20 18:00 | 14.912
2018-05-20 | 18:30 | 2016-05-20 18:30 | 14.888
2018-05-20 | 19:00 | 2016-05-20 19:00 | 14.888
2018-05-20 | 19:30 | 2016-05-20 19:30 | 14.864
2018-05-20 | 20:00 | 2016-05-20 20:00 | 14.816
2018-05-20 | 20:30 | 2016-05-20 20:30 | 14.745
2018-05-20 | 21:00 | 2016-05-20 21:00 | 14.697
2018-05-20 | 21:30 | 2016-05-20 21:30 | 14.625
2018-05-20 | 22:00 | 2016-05-20 22:00 | 14.553
2018-05-20 | 22:30 | 2016-05-20 22:30 | 14.457
2018-05-20 | 23:00 | 2016-05-20 23:00 | 14.385
2018-05-20 | 23:30 | 2016-05-20 23:30 | 14.314 | 14.6811 | 14.314 | 15.055 | 0.19871 | 0.741
2018-05-21 | 0:00 | 2016-05-21 | 14.242
2018-05-21 | 0:30 | 2016-05-21 00:30 | 14.17
2018-05-21 | 1:00 | 2016-05-21 01:00 | 14.122
2018-05-21 | 1:30 | 2016-05-21 01:30 | 14.074
2018-05-21 | 2:00 | 2016-05-21 02:00 | 14.026
2018-05-21 | 2:30 | 2016-05-21 02:30 | 13.978
2018-05-21 | 3:00 | 2016-05-21 03:00 | 13.93
2018-05-21 | 3:30 | 2016-05-21 03:30 | 13.882
2018-05-21 | 4:00 | 2016-05-21 04:00 | 13.834
2018-05-21 | 4:30 | 2016-05-21 04:30 | 13.786
2018-05-21 | 5:00 | 2016-05-21 05:00 | 13.738
2018-05-21 | 5:30 | 2016-05-21 05:30 | 13.69
2018-05-21 | 6:00 | 2016-05-21 06:00 | 13.642
2018-05-21 | 6:30 | 2016-05-21 06:30 | 13.618
2018-05-21 | 7:00 | 2016-05-21 07:00 | 13.594
2018-05-21 | 7:30 | 2016-05-21 07:30 | 13.594
2018-05-21 | 8:00 | 2016-05-21 08:00 | 13.594
2018-05-21 | 8:30 | 2016-05-21 08:30 | 13.618
2018-05-21 | 9:00 | 2016-05-21 09:00 | 13.642
2018-05-21 | 9:30 | 2016-05-21 09:30 | 13.69
2018-05-21 | 10:00 | 2016-05-21 10:00 | 13.738
2018-05-21 | 10:30 | 2016-05-21 10:30 | 13.81
2018-05-21 | 11:00 | 2016-05-21 11:00 | 13.93
2018-05-21 | 11:30 | 2016-05-21 11:30 | 13.978
2018-05-21 | 12:00 | 2016-05-21 12:00 | 14.002
2018-05-21 | 12:30 | 2016-05-21 12:30 | 14.002
2018-05-21 | 13:00 | 2016-05-21 13:00 | 14.002
2018-05-21 | 13:30 | 2016-05-21 13:30 | 14.002
2018-05-21 | 14:00 | 2016-05-21 14:00 | 14.002
2018-05-21 | 14:30 | 2016-05-21 14:30 | 14.002
2018-05-21 | 15:00 | 2016-05-21 15:00 | 14.002
2018-05-21 | 15:30 | 2016-05-21 15:30 | 14.026
2018-05-21 | 16:00 | 2016-05-21 16:00 | 14.05
2018-05-21 | 16:30 | 2016-05-21 16:30 | 14.074
2018-05-21 | 17:00 | 2016-05-21 17:00 | 14.098
2018-05-21 | 17:30 | 2016-05-21 17:30 | 14.074
2018-05-21 | 18:00 | 2016-05-21 18:00 | 14.026
2018-05-21 | 18:30 | 2016-05-21 18:30 | 14.002
2018-05-21 | 19:00 | 2016-05-21 19:00 | 13.954
2018-05-21 | 19:30 | 2016-05-21 19:30 | 13.882
2018-05-21 | 20:00 | 2016-05-21 20:00 | 13.81
2018-05-21 | 20:30 | 2016-05-21 20:30 | 13.738
2018-05-21 | 21:00 | 2016-05-21 21:00 | 13.69
2018-05-21 | 21:30 | 2016-05-21 21:30 | 13.618
2018-05-21 | 22:00 | 2016-05-21 22:00 | 13.57
2018-05-21 | 22:30 | 2016-05-21 22:30 | 13.497
2018-05-21 | 23:00 | 2016-05-21 23:00 | 13.473
2018-05-21 | 23:30 | 2016-05-21 23:30 | 13.401 | 13.8524 | 13.401 | 14.242 | 0.20789 | 0.841
2018-05-22 | 0:00 | 2016-05-22 | 13.353
2018-05-22 | 0:30 | 2016-05-22 00:30 | 13.305
2018-05-22 | 1:00 | 2016-05-22 01:00 | 13.257
2018-05-22 | 1:30 | 2016-05-22 01:30 | 13.209
2018-05-22 | 2:00 | 2016-05-22 02:00 | 13.161
2018-05-22 | 2:30 | 2016-05-22 02:30 | 13.137
2018-05-22 | 3:00 | 2016-05-22 03:00 | 13.137
2018-05-22 | 3:30 | 2016-05-22 03:30 | 13.112
2018-05-22 | 4:00 | 2016-05-22 04:00 | 13.088
2018-05-22 | 4:30 | 2016-05-22 04:30 | 13.088
2018-05-22 | 5:00 | 2016-05-22 05:00 | 13.064
2018-05-22 | 5:30 | 2016-05-22 05:30 | 13.04
2018-05-22 | 6:00 | 2016-05-22 06:00 | 13.016
2018-05-22 | 6:30 | 2016-05-22 06:30 | 12.992
2018-05-22 | 7:00 | 2016-05-22 07:00 | 12.968
2018-05-22 | 7:30 | 2016-05-22 07:30 | 12.968
2018-05-22 | 8:00 | 2016-05-22 08:00 | 12.968
2018-05-22 | 8:30 | 2016-05-22 08:30 | 13.016
2018-05-22 | 9:00 | 2016-05-22 09:00 | 13.04
2018-05-22 | 9:30 | 2016-05-22 09:30 | 13.112
2018-05-22 | 10:00 | 2016-05-22 10:00 | 13.161
2018-05-22 | 10:30 | 2016-05-22 10:30 | 13.209
2018-05-22 | 11:00 | 2016-05-22 11:00 | 13.257
2018-05-22 | 11:30 | 2016-05-22 11:30 | 13.353
2018-05-22 | 12:00 | 2016-05-22 12:00 | 13.425
2018-05-22 | 12:30 | 2016-05-22 12:30 | 13.449
2018-05-22 | 13:00 | 2016-05-22 13:00 | 13.497
2018-05-22 | 13:30 | 2016-05-22 13:30 | 13.666
2018-05-22 | 14:00 | 2016-05-22 14:00 | 13.738
2018-05-22 | 14:30 | 2016-05-22 14:30 | 13.738
2018-05-22 | 15:00 | 2016-05-22 15:00 | 13.786
2018-05-22 | 15:30 | 2016-05-22 15:30 | 13.834
2018-05-22 | 16:00 | 2016-05-22 16:00 | 13.906
2018-05-22 | 16:30 | 2016-05-22 16:30 | 14.002
2018-05-22 | 17:00 | 2016-05-22 17:00 | 14.002
2018-05-22 | 17:30 | 2016-05-22 17:30 | 14.002
2018-05-22 | 18:00 | 2016-05-22 18:00 | 14.002
2018-05-22 | 18:30 | 2016-05-22 18:30 | 13.978
2018-05-22 | 19:00 | 2016-05-22 19:00 | 13.978
2018-05-22 | 19:30 | 2016-05-22 19:30 | 13.93
2018-05-22 | 20:00 | 2016-05-22 20:00 | 13.882
2018-05-22 | 20:30 | 2016-05-22 20:30 | 13.834
2018-05-22 | 21:00 | 2016-05-22 21:00 | 13.81
2018-05-22 | 21:30 | 2016-05-22 21:30 | 13.786
2018-05-22 | 22:00 | 2016-05-22 22:00 | 13.738
2018-05-22 | 22:30 | 2016-05-22 22:30 | 13.69
2018-05-22 | 23:00 | 2016-05-22 23:00 | 13.642
2018-05-22 | 23:30 | 2016-05-22 23:30 | 13.594 | 13.4567 | 12.968 | 14.002 | 0.36658 | 1.034
2018-05-23 | 0:00 | 2016-05-23 | 13.546
2018-05-23 | 0:30 | 2016-05-23 00:30 | 13.522
2018-05-23 | 1:00 | 2016-05-23 01:00 | 13.497
2018-05-23 | 1:30 | 2016-05-23 01:30 | 13.473
2018-05-23 | 2:00 | 2016-05-23 02:00 | 13.449
2018-05-23 | 2:30 | 2016-05-23 02:30 | 13.425
2018-05-23 | 3:00 | 2016-05-23 03:00 | 13.377
2018-05-23 | 3:30 | 2016-05-23 03:30 | 13.353
2018-05-23 | 4:00 | 2016-05-23 04:00 | 13.305
2018-05-23 | 4:30 | 2016-05-23 04:30 | 13.305
2018-05-23 | 5:00 | 2016-05-23 05:00 | 13.305
2018-05-23 | 5:30 | 2016-05-23 05:30 | 13.281
2018-05-23 | 6:00 | 2016-05-23 06:00 | 13.281
2018-05-23 | 6:30 | 2016-05-23 06:30 | 13.257
2018-05-23 | 7:00 | 2016-05-23 07:00 | 13.233
2018-05-23 | 7:30 | 2016-05-23 07:30 | 13.209
2018-05-23 | 8:00 | 2016-05-23 08:00 | 13.233
2018-05-23 | 8:30 | 2016-05-23 08:30 | 13.257
2018-05-23 | 9:00 | 2016-05-23 09:00 | 13.281
2018-05-23 | 9:30 | 2016-05-23 09:30 | 13.281
2018-05-23 | 10:00 | 2016-05-23 10:00 | 13.329
2018-05-23 | 10:30 | 2016-05-23 10:30 | 13.329
2018-05-23 | 11:00 | 2016-05-23 11:00 | 13.377
2018-05-23 | 11:30 | 2016-05-23 11:30 | 13.449
2018-05-23 | 12:00 | 2016-05-23 12:00 | 13.497
2018-05-23 | 12:30 | 2016-05-23 12:30 | 13.546
2018-05-23 | 13:00 | 2016-05-23 13:00 | 13.546
2018-05-23 | 13:30 | 2016-05-23 13:30 | 13.618
2018-05-23 | 14:00 | 2016-05-23 14:00 | 13.69
2018-05-23 | 14:30 | 2016-05-23 14:30 | 13.81
2018-05-23 | 15:00 | 2016-05-23 15:00 | 13.93
2018-05-23 | 15:30 | 2016-05-23 15:30 | 14.002
2018-05-23 | 16:00 | 2016-05-23 16:00 | 14.05
2018-05-23 | 16:30 | 2016-05-23 16:30 | 14.122
2018-05-23 | 17:00 | 2016-05-23 17:00 | 14.218
2018-05-23 | 17:30 | 2016-05-23 17:30 | 14.218
2018-05-23 | 18:00 | 2016-05-23 18:00 | 14.17
2018-05-23 | 18:30 | 2016-05-23 18:30 | 14.146
2018-05-23 | 19:00 | 2016-05-23 19:00 | 14.098
2018-05-23 | 19:30 | 2016-05-23 19:30 | 14.05
2018-05-23 | 20:00 | 2016-05-23 20:00 | 14.026
2018-05-23 | 20:30 | 2016-05-23 20:30 | 14.002
2018-05-23 | 21:00 | 2016-05-23 21:00 | 13.978
2018-05-23 | 21:30 | 2016-05-23 21:30 | 13.93
2018-05-23 | 22:00 | 2016-05-23 22:00 | 13.882
2018-05-23 | 22:30 | 2016-05-23 22:30 | 13.834
2018-05-23 | 23:00 | 2016-05-23 23:00 | 13.762
2018-05-23 | 23:30 | 2016-05-23 23:30 | 13.714 | 13.629 | 13.209 | 14.218 | 0.33021 | 1.009
2018-05-24 | 0:00 | 2016-05-24 | 13.642
2018-05-24 | 0:30 | 2016-05-24 00:30 | 13.594
2018-05-24 | 1:00 | 2016-05-24 01:00 | 13.546
2018-05-24 | 1:30 | 2016-05-24 01:30 | 13.497
2018-05-24 | 2:00 | 2016-05-24 02:00 | 13.449
2018-05-24 | 2:30 | 2016-05-24 02:30 | 13.401
2018-05-24 | 3:00 | 2016-05-24 03:00 | 13.353
2018-05-24 | 3:30 | 2016-05-24 03:30 | 13.329
2018-05-24 | 4:00 | 2016-05-24 04:00 | 13.281
2018-05-24 | 4:30 | 2016-05-24 04:30 | 13.257
2018-05-24 | 5:00 | 2016-05-24 05:00 | 13.233
2018-05-24 | 5:30 | 2016-05-24 05:30 | 13.209
2018-05-24 | 6:00 | 2016-05-24 06:00 | 13.185
2018-05-24 | 6:30 | 2016-05-24 06:30 | 13.161
2018-05-24 | 7:00 | 2016-05-24 07:00 | 13.161
2018-05-24 | 7:30 | 2016-05-24 07:30 | 13.137
2018-05-24 | 8:00 | 2016-05-24 08:00 | 13.161
2018-05-24 | 8:30 | 2016-05-24 08:30 | 13.209
2018-05-24 | 9:00 | 2016-05-24 09:00 | 13.281
2018-05-24 | 9:30 | 2016-05-24 09:30 | 13.329
2018-05-24 | 10:00 | 2016-05-24 10:00 | 13.473
2018-05-24 | 10:30 | 2016-05-24 10:30 | 13.594
2018-05-24 | 11:00 | 2016-05-24 11:00 | 13.786
2018-05-24 | 11:30 | 2016-05-24 11:30 | 14.05
2018-05-24 | 12:00 | 2016-05-24 12:00 | 14.337
2018-05-24 | 12:30 | 2016-05-24 12:30 | 14.529
2018-05-24 | 13:00 | 2016-05-24 13:00 | 14.601
2018-05-24 | 13:30 | 2016-05-24 13:30 | 14.625
2018-05-24 | 14:00 | 2016-05-24 14:00 | 14.792
2018-05-24 | 14:30 | 2016-05-24 14:30 | 15.055
2018-05-24 | 15:00 | 2016-05-24 15:00 | 15.175
2018-05-24 | 15:30 | 2016-05-24 15:30 | 15.223
2018-05-24 | 16:00 | 2016-05-24 16:00 | 15.318
2018-05-24 | 16:30 | 2016-05-24 16:30 | 15.414
2018-05-24 | 17:00 | 2016-05-24 17:00 | 15.438
2018-05-24 | 17:30 | 2016-05-24 17:30 | 15.438
2018-05-24 | 18:00 | 2016-05-24 18:00 | 15.414
2018-05-24 | 18:30 | 2016-05-24 18:30 | 15.366
2018-05-24 | 19:00 | 2016-05-24 19:00 | 15.294
2018-05-24 | 19:30 | 2016-05-24 19:30 | 15.223
2018-05-24 | 20:00 | 2016-05-24 20:00 | 15.175
2018-05-24 | 20:30 | 2016-05-24 20:30 | 15.127
2018-05-24 | 21:00 | 2016-05-24 21:00 | 15.031
2018-05-24 | 21:30 | 2016-05-24 21:30 | 14.96
2018-05-24 | 22:00 | 2016-05-24 22:00 | 14.888
2018-05-24 | 22:30 | 2016-05-24 22:30 | 14.84
2018-05-24 | 23:00 | 2016-05-24 23:00 | 14.768
2018-05-24 | 23:30 | 2016-05-24 23:30 | 14.721 | 14.2098 | 13.137 | 15.438 | 0.87479 | 2.301
2018-05-25 | 0:00 | 2016-05-25 | 14.649
2018-05-25 | 0:30 | 2016-05-25 00:30 | 14.625
2018-05-25 | 1:00 | 2016-05-25 01:00 | 14.601
2018-05-25 | 1:30 | 2016-05-25 01:30 | 14.577
2018-05-25 | 2:00 | 2016-05-25 02:00 | 14.553
2018-05-25 | 2:30 | 2016-05-25 02:30 | 14.553
2018-05-25 | 3:00 | 2016-05-25 03:00 | 14.553
2018-05-25 | 3:30 | 2016-05-25 03:30 | 14.553
2018-05-25 | 4:00 | 2016-05-25 04:00 | 14.553
2018-05-25 | 4:30 | 2016-05-25 04:30 | 14.577
2018-05-25 | 5:00 | 2016-05-25 05:00 | 14.553
2018-05-25 | 5:30 | 2016-05-25 05:30 | 14.553
2018-05-25 | 6:00 | 2016-05-25 06:00 | 14.529
2018-05-25 | 6:30 | 2016-05-25 06:30 | 14.505
2018-05-25 | 7:00 | 2016-05-25 07:00 | 14.457
2018-05-25 | 7:30 | 2016-05-25 07:30 | 14.457
2018-05-25 | 8:00 | 2016-05-25 08:00 | 14.433
2018-05-25 | 8:30 | 2016-05-25 08:30 | 14.433
2018-05-25 | 9:00 | 2016-05-25 09:00 | 14.457
2018-05-25 | 9:30 | 2016-05-25 09:30 | 14.457
2018-05-25 | 10:00 | 2016-05-25 10:00 | 14.505
2018-05-25 | 10:30 | 2016-05-25 10:30 | 14.505
2018-05-25 | 11:00 | 2016-05-25 11:00 | 14.529
2018-05-25 | 11:30 | 2016-05-25 11:30 | 14.553
2018-05-25 | 12:00 | 2016-05-25 12:00 | 14.577
2018-05-25 | 12:30 | 2016-05-25 12:30 | 14.625
2018-05-25 | 13:00 | 2016-05-25 13:00 | 14.673
2018-05-25 | 13:30 | 2016-05-25 13:30 | 14.697
2018-05-25 | 14:00 | 2016-05-25 14:00 | 14.745
2018-05-25 | 14:30 | 2016-05-25 14:30 | 14.792
2018-05-25 | 15:00 | 2016-05-25 15:00 | 14.864
2018-05-25 | 15:30 | 2016-05-25 15:30 | 14.888
2018-05-25 | 16:00 | 2016-05-25 16:00 | 14.888
2018-05-25 | 16:30 | 2016-05-25 16:30 | 14.888
2018-05-25 | 17:00 | 2016-05-25 17:00 | 14.888
2018-05-25 | 17:30 | 2016-05-25 17:30 | 14.888
2018-05-25 | 18:00 | 2016-05-25 18:00 | 14.864
2018-05-25 | 18:30 | 2016-05-25 18:30 | 14.84
2018-05-25 | 19:00 | 2016-05-25 19:00 | 14.816
2018-05-25 | 19:30 | 2016-05-25 19:30 | 14.768
2018-05-25 | 20:00 | 2016-05-25 20:00 | 14.721
2018-05-25 | 20:30 | 2016-05-25 20:30 | 14.673
2018-05-25 | 21:00 | 2016-05-25 21:00 | 14.625
2018-05-25 | 21:30 | 2016-05-25 21:30 | 14.553
2018-05-25 | 22:00 | 2016-05-25 22:00 | 14.481
2018-05-25 | 22:30 | 2016-05-25 22:30 | 14.409
2018-05-25 | 23:00 | 2016-05-25 23:00 | 14.337
2018-05-25 | 23:30 | 2016-05-25 23:30 | 14.266 | 14.6143 | 14.266 | 14.888 | 0.15987 | 0.622
2018-05-26 | 0:00 | 2016-05-26 | 14.218
2018-05-26 | 0:30 | 2016-05-26 00:30 | 14.17
2018-05-26 | 1:00 | 2016-05-26 01:00 | 14.122
2018-05-26 | 1:30 | 2016-05-26 01:30 | 14.074
2018-05-26 | 2:00 | 2016-05-26 02:00 | 14.026
2018-05-26 | 2:30 | 2016-05-26 02:30 | 14.002
2018-05-26 | 3:00 | 2016-05-26 03:00 | 13.954
2018-05-26 | 3:30 | 2016-05-26 03:30 | 13.93
2018-05-26 | 4:00 | 2016-05-26 04:00 | 13.906
2018-05-26 | 4:30 | 2016-05-26 04:30 | 13.882
2018-05-26 | 5:00 | 2016-05-26 05:00 | 13.858
2018-05-26 | 5:30 | 2016-05-26 05:30 | 13.834
2018-05-26 | 6:00 | 2016-05-26 06:00 | 13.834
2018-05-26 | 6:30 | 2016-05-26 06:30 | 13.81
2018-05-26 | 7:00 | 2016-05-26 07:00 | 13.81
2018-05-26 | 7:30 | 2016-05-26 07:30 | 13.81
2018-05-26 | 8:00 | 2016-05-26 08:00 | 13.834
2018-05-26 | 8:30 | 2016-05-26 08:30 | 13.834
2018-05-26 | 9:00 | 2016-05-26 09:00 | 13.882
2018-05-26 | 9:30 | 2016-05-26 09:30 | 13.93
2018-05-26 | 10:00 | 2016-05-26 10:00 | 14.002
2018-05-26 | 10:30 | 2016-05-26 10:30 | 14.026
2018-05-26 | 11:00 | 2016-05-26 11:00 | 14.074
2018-05-26 | 11:30 | 2016-05-26 11:30 | 14.122
2018-05-26 | 12:00 | 2016-05-26 12:00 | 14.17
2018-05-26 | 12:30 | 2016-05-26 12:30 | 14.218
2018-05-26 | 13:00 | 2016-05-26 13:00 | 14.242
2018-05-26 | 13:30 | 2016-05-26 13:30 | 14.266
2018-05-26 | 14:00 | 2016-05-26 14:00 | 14.314
2018-05-26 | 14:30 | 2016-05-26 14:30 | 14.337
2018-05-26 | 15:00 | 2016-05-26 15:00 | 14.385
2018-05-26 | 15:30 | 2016-05-26 15:30 | 14.433
2018-05-26 | 16:00 | 2016-05-26 16:00 | 14.457
2018-05-26 | 16:30 | 2016-05-26 16:30 | 14.481
2018-05-26 | 17:00 | 2016-05-26 17:00 | 14.481
2018-05-26 | 17:30 | 2016-05-26 17:30 | 14.457
2018-05-26 | 18:00 | 2016-05-26 18:00 | 14.457
2018-05-26 | 18:30 | 2016-05-26 18:30 | 14.409
2018-05-26 | 19:00 | 2016-05-26 19:00 | 14.385
2018-05-26 | 19:30 | 2016-05-26 19:30 | 14.337
2018-05-26 | 20:00 | 2016-05-26 20:00 | 14.29
2018-05-26 | 20:30 | 2016-05-26 20:30 | 14.242
2018-05-26 | 21:00 | 2016-05-26 21:00 | 14.17
2018-05-26 | 21:30 | 2016-05-26 21:30 | 14.098
2018-05-26 | 22:00 | 2016-05-26 22:00 | 14.026
2018-05-26 | 22:30 | 2016-05-26 22:30 | 13.978
2018-05-26 | 23:00 | 2016-05-26 23:00 | 13.93
2018-05-26 | 23:30 | 2016-05-26 23:30 | 13.882 | 14.1123 | 13.81 | 14.481 | 0.21996 | 0.671
2018-05-27 | 0:00 | 2016-05-27 | 13.81
2018-05-27 | 0:30 | 2016-05-27 00:30 | 13.762
2018-05-27 | 1:00 | 2016-05-27 01:00 | 13.69
2018-05-27 | 1:30 | 2016-05-27 01:30 | 13.642
2018-05-27 | 2:00 | 2016-05-27 02:00 | 13.594
2018-05-27 | 2:30 | 2016-05-27 02:30 | 13.546
2018-05-27 | 3:00 | 2016-05-27 03:00 | 13.497
2018-05-27 | 3:30 | 2016-05-27 03:30 | 13.449
2018-05-27 | 4:00 | 2016-05-27 04:00 | 13.425
2018-05-27 | 4:30 | 2016-05-27 04:30 | 13.401
2018-05-27 | 5:00 | 2016-05-27 05:00 | 13.377
2018-05-27 | 5:30 | 2016-05-27 05:30 | 13.353
2018-05-27 | 6:00 | 2016-05-27 06:00 | 13.329
2018-05-27 | 6:30 | 2016-05-27 06:30 | 13.305
2018-05-27 | 7:00 | 2016-05-27 07:00 | 13.305
2018-05-27 | 7:30 | 2016-05-27 07:30 | 13.305
2018-05-27 | 8:00 | 2016-05-27 08:00 | 13.305
2018-05-27 | 8:30 | 2016-05-27 08:30 | 13.353
2018-05-27 | 9:00 | 2016-05-27 09:00 | 13.425
2018-05-27 | 9:30 | 2016-05-27 09:30 | 13.425
2018-05-27 | 10:00 | 2016-05-27 10:00 | 13.449
2018-05-27 | 10:30 | 2016-05-27 10:30 | 13.546
2018-05-27 | 11:00 | 2016-05-27 11:00 | 13.618
2018-05-27 | 11:30 | 2016-05-27 11:30 | 13.738
2018-05-27 | 12:00 | 2016-05-27 12:00 | 13.786
2018-05-27 | 12:30 | 2016-05-27 12:30 | 13.858
2018-05-27 | 13:00 | 2016-05-27 13:00 | 13.978
2018-05-27 | 13:30 | 2016-05-27 13:30 | 14.17
2018-05-27 | 14:00 | 2016-05-27 14:00 | 14.361
2018-05-27 | 14:30 | 2016-05-27 14:30 | 14.457
2018-05-27 | 15:00 | 2016-05-27 15:00 | 14.457
2018-05-27 | 15:30 | 2016-05-27 15:30 | 14.433
2018-05-27 | 16:00 | 2016-05-27 16:00 | 14.505
2018-05-27 | 16:30 | 2016-05-27 16:30 | 14.577
2018-05-27 | 17:00 | 2016-05-27 17:00 | 14.577
2018-05-27 | 17:30 | 2016-05-27 17:30 | 14.601
2018-05-27 | 18:00 | 2016-05-27 18:00 | 14.529
2018-05-27 | 18:30 | 2016-05-27 18:30 | 14.529
2018-05-27 | 19:00 | 2016-05-27 19:00 | 14.505
2018-05-27 | 19:30 | 2016-05-27 19:30 | 14.457
2018-05-27 | 20:00 | 2016-05-27 20:00 | 14.409
2018-05-27 | 20:30 | 2016-05-27 20:30 | 14.314
2018-05-27 | 21:00 | 2016-05-27 21:00 | 14.218
2018-05-27 | 21:30 | 2016-05-27 21:30 | 14.122
2018-05-27 | 22:00 | 2016-05-27 22:00 | 14.074
2018-05-27 | 22:30 | 2016-05-27 22:30 | 13.978
2018-05-27 | 23:00 | 2016-05-27 23:00 | 13.906
2018-05-27 | 23:30 | 2016-05-27 23:30 | 13.81 | 13.8804 | 13.305 | 14.601 | 0.45561 | 1.296
2018-05-28 | 0:00 | 2016-05-28 | 13.714
2018-05-28 | 0:30 | 2016-05-28 00:30 | 13.618
2018-05-28 | 1:00 | 2016-05-28 01:00 | 13.546
2018-05-28 | 1:30 | 2016-05-28 01:30 | 13.473
2018-05-28 | 2:00 | 2016-05-28 02:00 | 13.401
2018-05-28 | 2:30 | 2016-05-28 02:30 | 13.329
2018-05-28 | 3:00 | 2016-05-28 03:00 | 13.257
2018-05-28 | 3:30 | 2016-05-28 03:30 | 13.185
2018-05-28 | 4:00 | 2016-05-28 04:00 | 13.112
2018-05-28 | 4:30 | 2016-05-28 04:30 | 13.064
2018-05-28 | 5:00 | 2016-05-28 05:00 | 12.992
2018-05-28 | 5:30 | 2016-05-28 05:30 | 12.92
2018-05-28 | 6:00 | 2016-05-28 06:00 | 12.847
2018-05-28 | 6:30 | 2016-05-28 06:30 | 12.823
2018-05-28 | 7:00 | 2016-05-28 07:00 | 12.775
2018-05-28 | 7:30 | 2016-05-28 07:30 | 12.727
2018-05-28 | 8:00 | 2016-05-28 08:00 | 12.727
2018-05-28 | 8:30 | 2016-05-28 08:30 | 12.775
2018-05-28 | 9:00 | 2016-05-28 09:00 | 12.823
2018-05-28 | 9:30 | 2016-05-28 09:30 | 12.92
2018-05-28 | 10:00 | 2016-05-28 10:00 | 13.016
2018-05-28 | 10:30 | 2016-05-28 10:30 | 13.161
2018-05-28 | 11:00 | 2016-05-28 11:00 | 13.329
2018-05-28 | 11:30 | 2016-05-28 11:30 | 13.594
2018-05-28 | 12:00 | 2016-05-28 12:00 | 13.834
2018-05-28 | 12:30 | 2016-05-28 12:30 | 14.074
2018-05-28 | 13:00 | 2016-05-28 13:00 | 14.314
2018-05-28 | 13:30 | 2016-05-28 13:30 | 14.553
2018-05-28 | 14:00 | 2016-05-28 14:00 | 14.792
2018-05-28 | 14:30 | 2016-05-28 14:30 | 15.031
2018-05-28 | 15:00 | 2016-05-28 15:00 | 15.294
2018-05-28 | 15:30 | 2016-05-28 15:30 | 15.485
2018-05-28 | 16:00 | 2016-05-28 16:00 | 15.652
2018-05-28 | 16:30 | 2016-05-28 16:30 | 15.772
2018-05-28 | 17:00 | 2016-05-28 17:00 | 15.796
2018-05-28 | 17:30 | 2016-05-28 17:30 | 15.748
2018-05-28 | 18:00 | 2016-05-28 18:00 | 15.676
2018-05-28 | 18:30 | 2016-05-28 18:30 | 15.605
2018-05-28 | 19:00 | 2016-05-28 19:00 | 15.533
2018-05-28 | 19:30 | 2016-05-28 19:30 | 15.461
2018-05-28 | 20:00 | 2016-05-28 20:00 | 15.366
2018-05-28 | 20:30 | 2016-05-28 20:30 | 15.247
2018-05-28 | 21:00 | 2016-05-28 21:00 | 15.151
2018-05-28 | 21:30 | 2016-05-28 21:30 | 15.031
2018-05-28 | 22:00 | 2016-05-28 22:00 | 14.912
2018-05-28 | 22:30 | 2016-05-28 22:30 | 14.792
2018-05-28 | 23:00 | 2016-05-28 23:00 | 14.673
2018-05-28 | 23:30 | 2016-05-28 23:30 | 14.553 | 14.114 | 12.727 | 15.796 | 1.0897 | 3.069
2018-05-29 | 0:00 | 2016-05-29 | 14.457
2018-05-29 | 0:30 | 2016-05-29 00:30 | 14.385
2018-05-29 | 1:00 | 2016-05-29 01:00 | 14.337
2018-05-29 | 1:30 | 2016-05-29 01:30 | 14.314
2018-05-29 | 2:00 | 2016-05-29 02:00 | 14.266
2018-05-29 | 2:30 | 2016-05-29 02:30 | 14.242
2018-05-29 | 3:00 | 2016-05-29 03:00 | 14.242
2018-05-29 | 3:30 | 2016-05-29 03:30 | 14.242
2018-05-29 | 4:00 | 2016-05-29 04:00 | 14.218
2018-05-29 | 4:30 | 2016-05-29 04:30 | 14.218
2018-05-29 | 5:00 | 2016-05-29 05:00 | 14.218
2018-05-29 | 5:30 | 2016-05-29 05:30 | 14.218
2018-05-29 | 6:00 | 2016-05-29 06:00 | 14.218
2018-05-29 | 6:30 | 2016-05-29 06:30 | 14.218
2018-05-29 | 7:00 | 2016-05-29 07:00 | 14.218
2018-05-29 | 7:30 | 2016-05-29 07:30 | 14.194
2018-05-29 | 8:00 | 2016-05-29 08:00 | 14.194
2018-05-29 | 8:30 | 2016-05-29 08:30 | 14.194
2018-05-29 | 9:00 | 2016-05-29 09:00 | 14.242
2018-05-29 | 9:30 | 2016-05-29 09:30 | 14.29
2018-05-29 | 10:00 | 2016-05-29 10:00 | 14.337
2018-05-29 | 10:30 | 2016-05-29 10:30 | 14.385
2018-05-29 | 11:00 | 2016-05-29 11:00 | 14.505
2018-05-29 | 11:30 | 2016-05-29 11:30 | 14.625
2018-05-29 | 12:00 | 2016-05-29 12:00 | 14.816
2018-05-29 | 12:30 | 2016-05-29 12:30 | 15.055
2018-05-29 | 13:00 | 2016-05-29 13:00 | 15.175
2018-05-29 | 13:30 | 2016-05-29 13:30 | 15.39
2018-05-29 | 14:00 | 2016-05-29 14:00 | 15.605
2018-05-29 | 14:30 | 2016-05-29 14:30 | 15.772
2018-05-29 | 15:00 | 2016-05-29 15:00 | 15.915
2018-05-29 | 15:30 | 2016-05-29 15:30 | 16.034
2018-05-29 | 16:00 | 2016-05-29 16:00 | 16.106
2018-05-29 | 16:30 | 2016-05-29 16:30 | 16.177
2018-05-29 | 17:00 | 2016-05-29 17:00 | 16.177
2018-05-29 | 17:30 | 2016-05-29 17:30 | 16.106
2018-05-29 | 18:00 | 2016-05-29 18:00 | 16.058
2018-05-29 | 18:30 | 2016-05-29 18:30 | 16.034
2018-05-29 | 19:00 | 2016-05-29 19:00 | 16.034
2018-05-29 | 19:30 | 2016-05-29 19:30 | 15.986
2018-05-29 | 20:00 | 2016-05-29 20:00 | 15.891
2018-05-29 | 20:30 | 2016-05-29 20:30 | 15.843
2018-05-29 | 21:00 | 2016-05-29 21:00 | 15.748
2018-05-29 | 21:30 | 2016-05-29 21:30 | 15.629
2018-05-29 | 22:00 | 2016-05-29 22:00 | 15.533
2018-05-29 | 22:30 | 2016-05-29 22:30 | 15.414
2018-05-29 | 23:00 | 2016-05-29 23:00 | 15.318
2018-05-29 | 23:30 | 2016-05-29 23:30 | 15.199 | 14.9998 | 14.194 | 16.177 | 0.77113 | 1.983
2018-05-30 | 0:00 | 2016-05-30 | 15.103
2018-05-30 | 0:30 | 2016-05-30 00:30 | 15.008
2018-05-30 | 1:00 | 2016-05-30 01:00 | 14.936
2018-05-30 | 1:30 | 2016-05-30 01:30 | 14.84
2018-05-30 | 2:00 | 2016-05-30 02:00 | 14.768
2018-05-30 | 2:30 | 2016-05-30 02:30 | 14.721
2018-05-30 | 3:00 | 2016-05-30 03:00 | 14.649
2018-05-30 | 3:30 | 2016-05-30 03:30 | 14.625
2018-05-30 | 4:00 | 2016-05-30 04:00 | 14.601
2018-05-30 | 4:30 | 2016-05-30 04:30 | 14.577
2018-05-30 | 5:00 | 2016-05-30 05:00 | 14.553
2018-05-30 | 5:30 | 2016-05-30 05:30 | 14.529
2018-05-30 | 6:00 | 2016-05-30 06:00 | 14.529
2018-05-30 | 6:30 | 2016-05-30 06:30 | 14.505
2018-05-30 | 7:00 | 2016-05-30 07:00 | 14.505
2018-05-30 | 7:30 | 2016-05-30 07:30 | 14.457
2018-05-30 | 8:00 | 2016-05-30 08:00 | 14.457
2018-05-30 | 8:30 | 2016-05-30 08:30 | 14.457
2018-05-30 | 9:00 | 2016-05-30 09:00 | 14.481
2018-05-30 | 9:30 | 2016-05-30 09:30 | 14.529
2018-05-30 | 10:00 | 2016-05-30 10:00 | 14.601
2018-05-30 | 10:30 | 2016-05-30 10:30 | 14.697
2018-05-30 | 11:00 | 2016-05-30 11:00 | 14.84
2018-05-30 | 11:30 | 2016-05-30 11:30 | 15.079
2018-05-30 | 12:00 | 2016-05-30 12:00 | 15.318
2018-05-30 | 12:30 | 2016-05-30 12:30 | 15.485
2018-05-30 | 13:00 | 2016-05-30 13:00 | 15.605
2018-05-30 | 13:30 | 2016-05-30 13:30 | 15.772
2018-05-30 | 14:00 | 2016-05-30 14:00 | 16.01
2018-05-30 | 14:30 | 2016-05-30 14:30 | 16.201
2018-05-30 | 15:00 | 2016-05-30 15:00 | 16.368
2018-05-30 | 15:30 | 2016-05-30 15:30 | 16.606
2018-05-30 | 16:00 | 2016-05-30 16:00 | 16.725
2018-05-30 | 16:30 | 2016-05-30 16:30 | 16.773
2018-05-30 | 17:00 | 2016-05-30 17:00 | 16.773
2018-05-30 | 17:30 | 2016-05-30 17:30 | 16.749
2018-05-30 | 18:00 | 2016-05-30 18:00 | 16.701
2018-05-30 | 18:30 | 2016-05-30 18:30 | 16.654
2018-05-30 | 19:00 | 2016-05-30 19:00 | 16.63
2018-05-30 | 19:30 | 2016-05-30 19:30 | 16.582
2018-05-30 | 20:00 | 2016-05-30 20:00 | 16.534
2018-05-30 | 20:30 | 2016-05-30 20:30 | 16.487
2018-05-30 | 21:00 | 2016-05-30 21:00 | 16.344
2018-05-30 | 21:30 | 2016-05-30 21:30 | 16.296
2018-05-30 | 22:00 | 2016-05-30 22:00 | 16.177
2018-05-30 | 22:30 | 2016-05-30 22:30 | 16.082
2018-05-30 | 23:00 | 2016-05-30 23:00 | 15.963
2018-05-30 | 23:30 | 2016-05-30 23:30 | 15.867 | 15.4739 | 14.457 | 16.773 | 0.87994 | 2.316
2018-05-31 | 0:00 | 2016-05-31 | 15.772
2018-05-31 | 0:30 | 2016-05-31 00:30 | 15.676
2018-05-31 | 1:00 | 2016-05-31 01:00 | 15.605
2018-05-31 | 1:30 | 2016-05-31 01:30 | 15.533
2018-05-31 | 2:00 | 2016-05-31 02:00 | 15.461
2018-05-31 | 2:30 | 2016-05-31 02:30 | 15.414
2018-05-31 | 3:00 | 2016-05-31 03:00 | 15.366
2018-05-31 | 3:30 | 2016-05-31 03:30 | 15.342
2018-05-31 | 4:00 | 2016-05-31 04:00 | 15.318
2018-05-31 | 4:30 | 2016-05-31 04:30 | 15.294
2018-05-31 | 5:00 | 2016-05-31 05:00 | 15.27
2018-05-31 | 5:30 | 2016-05-31 05:30 | 15.27
2018-05-31 | 6:00 | 2016-05-31 06:00 | 15.247
2018-05-31 | 6:30 | 2016-05-31 06:30 | 15.223
2018-05-31 | 7:00 | 2016-05-31 07:00 | 15.199
2018-05-31 | 7:30 | 2016-05-31 07:30 | 15.175
2018-05-31 | 8:00 | 2016-05-31 08:00 | 15.175
2018-05-31 | 8:30 | 2016-05-31 08:30 | 15.175
2018-05-31 | 9:00 | 2016-05-31 09:00 | 15.199
2018-05-31 | 9:30 | 2016-05-31 09:30 | 15.247
2018-05-31 | 10:00 | 2016-05-31 10:00 | 15.342
2018-05-31 | 10:30 | 2016-05-31 10:30 | 15.461
2018-05-31 | 11:00 | 2016-05-31 11:00 | 15.629
2018-05-31 | 11:30 | 2016-05-31 11:30 | 15.891
2018-05-31 | 12:00 | 2016-05-31 12:00 | 16.129
2018-05-31 | 12:30 | 2016-05-31 12:30 | 16.392
2018-05-31 | 13:00 | 2016-05-31 13:00 | 16.654
2018-05-31 | 13:30 | 2016-05-31 13:30 | 16.939
2018-05-31 | 14:00 | 2016-05-31 14:00 | 17.153
2018-05-31 | 14:30 | 2016-05-31 14:30 | 17.463
2018-05-31 | 15:00 | 2016-05-31 15:00 | 17.748
2018-05-31 | 15:30 | 2016-05-31 15:30 | 17.962
2018-05-31 | 16:00 | 2016-05-31 16:00 | 18.105
2018-05-31 | 16:30 | 2016-05-31 16:30 | 18.224
2018-05-31 | 17:00 | 2016-05-31 17:00 | 18.247
2018-05-31 | 17:30 | 2016-05-31 17:30 | 18.247
2018-05-31 | 18:00 | 2016-05-31 18:00 | 18.2
2018-05-31 | 18:30 | 2016-05-31 18:30 | 18.129
2018-05-31 | 19:00 | 2016-05-31 19:00 | 18.057
2018-05-31 | 19:30 | 2016-05-31 19:30 | 17.962
2018-05-31 | 20:00 | 2016-05-31 20:00 | 17.891
2018-05-31 | 20:30 | 2016-05-31 20:30 | 17.772
2018-05-31 | 21:00 | 2016-05-31 21:00 | 17.677
2018-05-31 | 21:30 | 2016-05-31 21:30 | 17.51
2018-05-31 | 22:00 | 2016-05-31 22:00 | 17.368
2018-05-31 | 22:30 | 2016-05-31 22:30 | 17.225
2018-05-31 | 23:00 | 2016-05-31 23:00 | 17.106
2018-05-31 | 23:30 | 2016-05-31 23:30 | 16.963 | 16.4668 | 15.175 | 18.247 | 1.1816 | 3.072
2018-06-01 | 0:00 | 2016-06-01 | 16.844
2018-06-01 | 0:30 | 2016-06-01 00:30 | 16.749
2018-06-01 | 1:00 | 2016-06-01 01:00 | 16.654
2018-06-01 | 1:30 | 2016-06-01 01:30 | 16.582
2018-06-01 | 2:00 | 2016-06-01 02:00 | 16.511
2018-06-01 | 2:30 | 2016-06-01 02:30 | 16.463
2018-06-01 | 3:00 | 2016-06-01 03:00 | 16.415
2018-06-01 | 3:30 | 2016-06-01 03:30 | 16.415
2018-06-01 | 4:00 | 2016-06-01 04:00 | 16.392
2018-06-01 | 4:30 | 2016-06-01 04:30 | 16.368
2018-06-01 | 5:00 | 2016-06-01 05:00 | 16.368
2018-06-01 | 5:30 | 2016-06-01 05:30 | 16.344
2018-06-01 | 6:00 | 2016-06-01 06:00 | 16.32
2018-06-01 | 6:30 | 2016-06-01 06:30 | 16.32
2018-06-01 | 7:00 | 2016-06-01 07:00 | 16.296
2018-06-01 | 7:30 | 2016-06-01 07:30 | 16.296
2018-06-01 | 8:00 | 2016-06-01 08:00 | 16.296
2018-06-01 | 8:30 | 2016-06-01 08:30 | 16.296
2018-06-01 | 9:00 | 2016-06-01 09:00 | 16.344
2018-06-01 | 9:30 | 2016-06-01 09:30 | 16.415
2018-06-01 | 10:00 | 2016-06-01 10:00 | 16.487
2018-06-01 | 10:30 | 2016-06-01 10:30 | 16.582
2018-06-01 | 11:00 | 2016-06-01 11:00 | 16.725
2018-06-01 | 11:30 | 2016-06-01 11:30 | 16.939
2018-06-01 | 12:00 | 2016-06-01 12:00 | 17.201
2018-06-01 | 12:30 | 2016-06-01 12:30 | 17.415
2018-06-01 | 13:00 | 2016-06-01 13:00 | 17.653
2018-06-01 | 13:30 | 2016-06-01 13:30 | 17.843
2018-06-01 | 14:00 | 2016-06-01 14:00 | 18.033
2018-06-01 | 14:30 | 2016-06-01 14:30 | 18.2
2018-06-01 | 15:00 | 2016-06-01 15:00 | 18.319
2018-06-01 | 15:30 | 2016-06-01 15:30 | 18.533
2018-06-01 | 16:00 | 2016-06-01 16:00 | 18.652
2018-06-01 | 16:30 | 2016-06-01 16:30 | 18.723
2018-06-01 | 17:00 | 2016-06-01 17:00 | 18.723
2018-06-01 | 17:30 | 2016-06-01 17:30 | 18.675
2018-06-01 | 18:00 | 2016-06-01 18:00 | 18.628
2018-06-01 | 18:30 | 2016-06-01 18:30 | 18.58
2018-06-01 | 19:00 | 2016-06-01 19:00 | 18.461
2018-06-01 | 19:30 | 2016-06-01 19:30 | 18.343
2018-06-01 | 20:00 | 2016-06-01 20:00 | 18.224
2018-06-01 | 20:30 | 2016-06-01 20:30 | 18.129
2018-06-01 | 21:00 | 2016-06-01 21:00 | 17.986
2018-06-01 | 21:30 | 2016-06-01 21:30 | 17.867
2018-06-01 | 22:00 | 2016-06-01 22:00 | 17.772
2018-06-01 | 22:30 | 2016-06-01 22:30 | 17.653
2018-06-01 | 23:00 | 2016-06-01 23:00 | 17.558
2018-06-01 | 23:30 | 2016-06-01 23:30 | 17.486 | 17.2933 | 16.296 | 18.723 | 0.89717 | 2.427
2018-06-02 | 0:00 | 2016-06-02 | 17.391
2018-06-02 | 0:30 | 2016-06-02 00:30 | 17.344
2018-06-02 | 1:00 | 2016-06-02 01:00 | 17.296
2018-06-02 | 1:30 | 2016-06-02 01:30 | 17.249
2018-06-02 | 2:00 | 2016-06-02 02:00 | 17.201
2018-06-02 | 2:30 | 2016-06-02 02:30 | 17.177
2018-06-02 | 3:00 | 2016-06-02 03:00 | 17.153
2018-06-02 | 3:30 | 2016-06-02 03:30 | 17.153
2018-06-02 | 4:00 | 2016-06-02 04:00 | 17.13
2018-06-02 | 4:30 | 2016-06-02 04:30 | 17.13
2018-06-02 | 5:00 | 2016-06-02 05:00 | 17.153
2018-06-02 | 5:30 | 2016-06-02 05:30 | 17.153
2018-06-02 | 6:00 | 2016-06-02 06:00 | 17.177
2018-06-02 | 6:30 | 2016-06-02 06:30 | 17.201
2018-06-02 | 7:00 | 2016-06-02 07:00 | 17.201
2018-06-02 | 7:30 | 2016-06-02 07:30 | 17.201
2018-06-02 | 8:00 | 2016-06-02 08:00 | 17.177
2018-06-02 | 8:30 | 2016-06-02 08:30 | 17.177
2018-06-02 | 9:00 | 2016-06-02 09:00 | 17.177
2018-06-02 | 9:30 | 2016-06-02 09:30 | 17.153
2018-06-02 | 10:00 | 2016-06-02 10:00 | 17.177
2018-06-02 | 10:30 | 2016-06-02 10:30 | 17.201
2018-06-02 | 11:00 | 2016-06-02 11:00 | 17.225
2018-06-02 | 11:30 | 2016-06-02 11:30 | 17.249
2018-06-02 | 12:00 | 2016-06-02 12:00 | 17.296
2018-06-02 | 12:30 | 2016-06-02 12:30 | 17.463
2018-06-02 | 13:00 | 2016-06-02 13:00 | 17.605
2018-06-02 | 13:30 | 2016-06-02 13:30 | 17.629
2018-06-02 | 14:00 | 2016-06-02 14:00 | 17.653
2018-06-02 | 14:30 | 2016-06-02 14:30 | 17.724
2018-06-02 | 15:00 | 2016-06-02 15:00 | 17.819
2018-06-02 | 15:30 | 2016-06-02 15:30 | 17.915
2018-06-02 | 16:00 | 2016-06-02 16:00 | 17.962
2018-06-02 | 16:30 | 2016-06-02 16:30 | 17.938
2018-06-02 | 17:00 | 2016-06-02 17:00 | 17.938
2018-06-02 | 17:30 | 2016-06-02 17:30 | 17.962
2018-06-02 | 18:00 | 2016-06-02 18:00 | 17.938
2018-06-02 | 18:30 | 2016-06-02 18:30 | 17.962
2018-06-02 | 19:00 | 2016-06-02 19:00 | 17.938
2018-06-02 | 19:30 | 2016-06-02 19:30 | 17.891
2018-06-02 | 20:00 | 2016-06-02 20:00 | 17.819
2018-06-02 | 20:30 | 2016-06-02 20:30 | 17.748
2018-06-02 | 21:00 | 2016-06-02 21:00 | 17.701
2018-06-02 | 21:30 | 2016-06-02 21:30 | 17.629
2018-06-02 | 22:00 | 2016-06-02 22:00 | 17.558
2018-06-02 | 22:30 | 2016-06-02 22:30 | 17.486
2018-06-02 | 23:00 | 2016-06-02 23:00 | 17.415
2018-06-02 | 23:30 | 2016-06-02 23:30 | 17.32 | 17.4616 | 17.13 | 17.962 | 0.30596 | 0.832
2018-06-03 | 0:00 | 2016-06-03 | 17.249
2018-06-03 | 0:30 | 2016-06-03 00:30 | 17.153
2018-06-03 | 1:00 | 2016-06-03 01:00 | 17.082
2018-06-03 | 1:30 | 2016-06-03 01:30 | 16.987
2018-06-03 | 2:00 | 2016-06-03 02:00 | 16.915
2018-06-03 | 2:30 | 2016-06-03 02:30 | 16.844
2018-06-03 | 3:00 | 2016-06-03 03:00 | 16.773
2018-06-03 | 3:30 | 2016-06-03 03:30 | 16.725
2018-06-03 | 4:00 | 2016-06-03 04:00 | 16.654
2018-06-03 | 4:30 | 2016-06-03 04:30 | 16.606
2018-06-03 | 5:00 | 2016-06-03 05:00 | 16.558
2018-06-03 | 5:30 | 2016-06-03 05:30 | 16.511
2018-06-03 | 6:00 | 2016-06-03 06:00 | 16.487
2018-06-03 | 6:30 | 2016-06-03 06:30 | 16.463
2018-06-03 | 7:00 | 2016-06-03 07:00 | 16.463
2018-06-03 | 7:30 | 2016-06-03 07:30 | 16.487
2018-06-03 | 8:00 | 2016-06-03 08:00 | 16.534
2018-06-03 | 8:30 | 2016-06-03 08:30 | 16.606
2018-06-03 | 9:00 | 2016-06-03 09:00 | 16.701
2018-06-03 | 9:30 | 2016-06-03 09:30 | 16.844
2018-06-03 | 10:00 | 2016-06-03 10:00 | 16.987
2018-06-03 | 10:30 | 2016-06-03 10:30 | 17.177
2018-06-03 | 11:00 | 2016-06-03 11:00 | 17.391
2018-06-03 | 11:30 | 2016-06-03 11:30 | 17.701
2018-06-03 | 12:00 | 2016-06-03 12:00 | 18.033
2018-06-03 | 12:30 | 2016-06-03 12:30 | 18.343
2018-06-03 | 13:00 | 2016-06-03 13:00 | 18.628
2018-06-03 | 13:30 | 2016-06-03 13:30 | 18.866
2018-06-03 | 14:00 | 2016-06-03 14:00 | 19.151
2018-06-03 | 14:30 | 2016-06-03 14:30 | 19.413
2018-06-03 | 15:00 | 2016-06-03 15:00 | 19.698
2018-06-03 | 15:30 | 2016-06-03 15:30 | 19.912
2018-06-03 | 16:00 | 2016-06-03 16:00 | 20.079
2018-06-03 | 16:30 | 2016-06-03 16:30 | 20.246
2018-06-03 | 17:00 | 2016-06-03 17:00 | 20.269
2018-06-03 | 17:30 | 2016-06-03 17:30 | 20.222
2018-06-03 | 18:00 | 2016-06-03 18:00 | 20.126
2018-06-03 | 18:30 | 2016-06-03 18:30 | 20.055
2018-06-03 | 19:00 | 2016-06-03 19:00 | 19.984
2018-06-03 | 19:30 | 2016-06-03 19:30 | 19.912
2018-06-03 | 20:00 | 2016-06-03 20:00 | 19.841
2018-06-03 | 20:30 | 2016-06-03 20:30 | 19.746
2018-06-03 | 21:00 | 2016-06-03 21:00 | 19.651
2018-06-03 | 21:30 | 2016-06-03 21:30 | 19.532
2018-06-03 | 22:00 | 2016-06-03 22:00 | 19.389
2018-06-03 | 22:30 | 2016-06-03 22:30 | 19.27
2018-06-03 | 23:00 | 2016-06-03 23:00 | 19.127
2018-06-03 | 23:30 | 2016-06-03 23:30 | 19.032 | 18.1755 | 16.463 | 20.269 | 1.4458 | 3.806
2018-06-04 | 0:00 | 2016-06-04 | 18.913
2018-06-04 | 0:30 | 2016-06-04 00:30 | 18.818
2018-06-04 | 1:00 | 2016-06-04 01:00 | 18.723
2018-06-04 | 1:30 | 2016-06-04 01:30 | 18.675
2018-06-04 | 2:00 | 2016-06-04 02:00 | 18.604
2018-06-04 | 2:30 | 2016-06-04 02:30 | 18.58
2018-06-04 | 3:00 | 2016-06-04 03:00 | 18.533
2018-06-04 | 3:30 | 2016-06-04 03:30 | 18.485
2018-06-04 | 4:00 | 2016-06-04 04:00 | 18.485
2018-06-04 | 4:30 | 2016-06-04 04:30 | 18.461
2018-06-04 | 5:00 | 2016-06-04 05:00 | 18.461
2018-06-04 | 5:30 | 2016-06-04 05:30 | 18.461
2018-06-04 | 6:00 | 2016-06-04 06:00 | 18.509
2018-06-04 | 6:30 | 2016-06-04 06:30 | 18.533
2018-06-04 | 7:00 | 2016-06-04 07:00 | 18.58
2018-06-04 | 7:30 | 2016-06-04 07:30 | 18.652
2018-06-04 | 8:00 | 2016-06-04 08:00 | 18.723
2018-06-04 | 8:30 | 2016-06-04 08:30 | 18.818
2018-06-04 | 9:00 | 2016-06-04 09:00 | 18.889
2018-06-04 | 9:30 | 2016-06-04 09:30 | 19.008
2018-06-04 | 10:00 | 2016-06-04 10:00 | 19.127
2018-06-04 | 10:30 | 2016-06-04 10:30 | 19.27
2018-06-04 | 11:00 | 2016-06-04 11:00 | 19.484
2018-06-04 | 11:30 | 2016-06-04 11:30 | 19.746
2018-06-04 | 12:00 | 2016-06-04 12:00 | 20.007
2018-06-04 | 12:30 | 2016-06-04 12:30 | 20.269
2018-06-04 | 13:00 | 2016-06-04 13:00 | 20.507
2018-06-04 | 13:30 | 2016-06-04 13:30 | 20.746
2018-06-04 | 14:00 | 2016-06-04 14:00 | 20.984
2018-06-04 | 14:30 | 2016-06-04 14:30 | 21.223
2018-06-04 | 15:00 | 2016-06-04 15:00 | 21.461
2018-06-04 | 15:30 | 2016-06-04 15:30 | 21.7
2018-06-04 | 16:00 | 2016-06-04 16:00 | 21.891
2018-06-04 | 16:30 | 2016-06-04 16:30 | 22.011
2018-06-04 | 17:00 | 2016-06-04 17:00 | 22.058
2018-06-04 | 17:30 | 2016-06-04 17:30 | 22.058
2018-06-04 | 18:00 | 2016-06-04 18:00 | 22.011
2018-06-04 | 18:30 | 2016-06-04 18:30 | 21.963
2018-06-04 | 19:00 | 2016-06-04 19:00 | 21.915
2018-06-04 | 19:30 | 2016-06-04 19:30 | 21.843
2018-06-04 | 20:00 | 2016-06-04 20:00 | 21.772
2018-06-04 | 20:30 | 2016-06-04 20:30 | 21.652
2018-06-04 | 21:00 | 2016-06-04 21:00 | 21.533
2018-06-04 | 21:30 | 2016-06-04 21:30 | 21.39
2018-06-04 | 22:00 | 2016-06-04 22:00 | 21.246
2018-06-04 | 22:30 | 2016-06-04 22:30 | 21.103
2018-06-04 | 23:00 | 2016-06-04 23:00 | 20.984
2018-06-04 | 23:30 | 2016-06-04 23:30 | 20.841 | 20.0772 | 18.461 | 22.058 | 1.4036 | 3.597
2018-06-05 | 0:00 | 2016-06-05 | 20.746
2018-06-05 | 0:30 | 2016-06-05 00:30 | 20.627
2018-06-05 | 1:00 | 2016-06-05 01:00 | 20.531
2018-06-05 | 1:30 | 2016-06-05 01:30 | 20.46
2018-06-05 | 2:00 | 2016-06-05 02:00 | 20.412
2018-06-05 | 2:30 | 2016-06-05 02:30 | 20.341
2018-06-05 | 3:00 | 2016-06-05 03:00 | 20.317
2018-06-05 | 3:30 | 2016-06-05 03:30 | 20.269
2018-06-05 | 4:00 | 2016-06-05 04:00 | 20.246
2018-06-05 | 4:30 | 2016-06-05 04:30 | 20.222
2018-06-05 | 5:00 | 2016-06-05 05:00 | 20.222
2018-06-05 | 5:30 | 2016-06-05 05:30 | 20.222
2018-06-05 | 6:00 | 2016-06-05 06:00 | 20.222
2018-06-05 | 6:30 | 2016-06-05 06:30 | 20.246
2018-06-05 | 7:00 | 2016-06-05 07:00 | 20.293
2018-06-05 | 7:30 | 2016-06-05 07:30 | 20.341
2018-06-05 | 8:00 | 2016-06-05 08:00 | 20.412
2018-06-05 | 8:30 | 2016-06-05 08:30 | 20.507
2018-06-05 | 9:00 | 2016-06-05 09:00 | 20.603
2018-06-05 | 9:30 | 2016-06-05 09:30 | 20.698
2018-06-05 | 10:00 | 2016-06-05 10:00 | 20.817
2018-06-05 | 10:30 | 2016-06-05 10:30 | 20.913
2018-06-05 | 11:00 | 2016-06-05 11:00 | 21.103
2018-06-05 | 11:30 | 2016-06-05 11:30 | 21.366
2018-06-05 | 12:00 | 2016-06-05 12:00 | 21.628
2018-06-05 | 12:30 | 2016-06-05 12:30 | 21.939
2018-06-05 | 13:00 | 2016-06-05 13:00 | 22.226
2018-06-05 | 13:30 | 2016-06-05 13:30 | 22.489
2018-06-05 | 14:00 | 2016-06-05 14:00 | 22.753
2018-06-05 | 14:30 | 2016-06-05 14:30 | 22.992
2018-06-05 | 15:00 | 2016-06-05 15:00 | 23.232
2018-06-05 | 15:30 | 2016-06-05 15:30 | 23.448
2018-06-05 | 16:00 | 2016-06-05 16:00 | 23.593
2018-06-05 | 16:30 | 2016-06-05 16:30 | 23.689
2018-06-05 | 17:00 | 2016-06-05 17:00 | 23.713
2018-06-05 | 17:30 | 2016-06-05 17:30 | 23.617
2018-06-05 | 18:00 | 2016-06-05 18:00 | 23.497
2018-06-05 | 18:30 | 2016-06-05 18:30 | 23.4
2018-06-05 | 19:00 | 2016-06-05 19:00 | 23.28
2018-06-05 | 19:30 | 2016-06-05 19:30 | 23.16
2018-06-05 | 20:00 | 2016-06-05 20:00 | 23.04
2018-06-05 | 20:30 | 2016-06-05 20:30 | 22.896
2018-06-05 | 21:00 | 2016-06-05 21:00 | 22.729
2018-06-05 | 21:30 | 2016-06-05 21:30 | 22.537
2018-06-05 | 22:00 | 2016-06-05 22:00 | 22.345
2018-06-05 | 22:30 | 2016-06-05 22:30 | 22.154
2018-06-05 | 23:00 | 2016-06-05 23:00 | 21.963
2018-06-05 | 23:30 | 2016-06-05 23:30 | 21.772 | 21.6714 | 20.222 | 23.713 | 1.2815 | 3.491
2018-06-06 | 0:00 | 2016-06-06 | 21.581
2018-06-06 | 0:30 | 2016-06-06 00:30 | 21.413
2018-06-06 | 1:00 | 2016-06-06 01:00 | 21.294
2018-06-06 | 1:30 | 2016-06-06 01:30 | 21.175
2018-06-06 | 2:00 | 2016-06-06 02:00 | 21.079
2018-06-06 | 2:30 | 2016-06-06 02:30 | 20.984
2018-06-06 | 3:00 | 2016-06-06 03:00 | 20.913
2018-06-06 | 3:30 | 2016-06-06 03:30 | 20.841
2018-06-06 | 4:00 | 2016-06-06 04:00 | 20.793
2018-06-06 | 4:30 | 2016-06-06 04:30 | 20.746
2018-06-06 | 5:00 | 2016-06-06 05:00 | 20.698
2018-06-06 | 5:30 | 2016-06-06 05:30 | 20.65
2018-06-06 | 6:00 | 2016-06-06 06:00 | 20.65
2018-06-06 | 6:30 | 2016-06-06 06:30 | 20.627
2018-06-06 | 7:00 | 2016-06-06 07:00 | 20.65
2018-06-06 | 7:30 | 2016-06-06 07:30 | 20.65
2018-06-06 | 8:00 | 2016-06-06 08:00 | 20.698
2018-06-06 | 8:30 | 2016-06-06 08:30 | 20.746
2018-06-06 | 9:00 | 2016-06-06 09:00 | 20.841
2018-06-06 | 9:30 | 2016-06-06 09:30 | 20.913
2018-06-06 | 10:00 | 2016-06-06 10:00 | 21.032
2018-06-06 | 10:30 | 2016-06-06 10:30 | 21.175
2018-06-06 | 11:00 | 2016-06-06 11:00 | 21.366
2018-06-06 | 11:30 | 2016-06-06 11:30 | 21.604
2018-06-06 | 12:00 | 2016-06-06 12:00 | 21.891
2018-06-06 | 12:30 | 2016-06-06 12:30 | 22.202
2018-06-06 | 13:00 | 2016-06-06 13:00 | 22.465
2018-06-06 | 13:30 | 2016-06-06 13:30 | 22.729
2018-06-06 | 14:00 | 2016-06-06 14:00 | 22.992
2018-06-06 | 14:30 | 2016-06-06 14:30 | 23.232
2018-06-06 | 15:00 | 2016-06-06 15:00 | 23.472
2018-06-06 | 15:30 | 2016-06-06 15:30 | 23.713
2018-06-06 | 16:00 | 2016-06-06 16:00 | 23.857
2018-06-06 | 16:30 | 2016-06-06 16:30 | 23.954
2018-06-06 | 17:00 | 2016-06-06 17:00 | 23.978
2018-06-06 | 17:30 | 2016-06-06 17:30 | 23.905
2018-06-06 | 18:00 | 2016-06-06 18:00 | 23.785
2018-06-06 | 18:30 | 2016-06-06 18:30 | 23.665
2018-06-06 | 19:00 | 2016-06-06 19:00 | 23.569
2018-06-06 | 19:30 | 2016-06-06 19:30 | 23.424
2018-06-06 | 20:00 | 2016-06-06 20:00 | 23.304
2018-06-06 | 20:30 | 2016-06-06 20:30 | 23.16
2018-06-06 | 21:00 | 2016-06-06 21:00 | 22.992
2018-06-06 | 21:30 | 2016-06-06 21:30 | 22.824
2018-06-06 | 22:00 | 2016-06-06 22:00 | 22.609
2018-06-06 | 22:30 | 2016-06-06 22:30 | 22.417
2018-06-06 | 23:00 | 2016-06-06 23:00 | 22.226
2018-06-06 | 23:30 | 2016-06-06 23:30 | 22.034 | 22.0316 | 20.627 | 23.978 | 1.193 | 3.351
2018-06-07 | 0:00 | 2016-06-07 | 21.843
2018-06-07 | 0:30 | 2016-06-07 00:30 | 21.676
2018-06-07 | 1:00 | 2016-06-07 01:00 | 21.533
2018-06-07 | 1:30 | 2016-06-07 01:30 | 21.413
2018-06-07 | 2:00 | 2016-06-07 02:00 | 21.294
2018-06-07 | 2:30 | 2016-06-07 02:30 | 21.175
2018-06-07 | 3:00 | 2016-06-07 03:00 | 21.079
2018-06-07 | 3:30 | 2016-06-07 03:30 | 20.984
2018-06-07 | 4:00 | 2016-06-07 04:00 | 20.889
2018-06-07 | 4:30 | 2016-06-07 04:30 | 20.793
2018-06-07 | 5:00 | 2016-06-07 05:00 | 20.698
2018-06-07 | 5:30 | 2016-06-07 05:30 | 20.65
2018-06-07 | 6:00 | 2016-06-07 06:00 | 20.579
2018-06-07 | 6:30 | 2016-06-07 06:30 | 20.555
2018-06-07 | 7:00 | 2016-06-07 07:00 | 20.555
2018-06-07 | 7:30 | 2016-06-07 07:30 | 20.579
2018-06-07 | 8:00 | 2016-06-07 08:00 | 20.65
2018-06-07 | 8:30 | 2016-06-07 08:30 | 20.722
2018-06-07 | 9:00 | 2016-06-07 09:00 | 20.841
2018-06-07 | 9:30 | 2016-06-07 09:30 | 20.96
2018-06-07 | 10:00 | 2016-06-07 10:00 | 21.079
2018-06-07 | 10:30 | 2016-06-07 10:30 | 21.223
2018-06-07 | 11:00 | 2016-06-07 11:00 | 21.437
2018-06-07 | 11:30 | 2016-06-07 11:30 | 21.724
2018-06-07 | 12:00 | 2016-06-07 12:00 | 21.987
2018-06-07 | 12:30 | 2016-06-07 12:30 | 22.25
2018-06-07 | 13:00 | 2016-06-07 13:00 | 22.513
2018-06-07 | 13:30 | 2016-06-07 13:30 | 22.729
2018-06-07 | 14:00 | 2016-06-07 14:00 | 22.896
2018-06-07 | 14:30 | 2016-06-07 14:30 | 23.04
2018-06-07 | 15:00 | 2016-06-07 15:00 | 23.232
2018-06-07 | 15:30 | 2016-06-07 15:30 | 23.424
2018-06-07 | 16:00 | 2016-06-07 16:00 | 23.593
2018-06-07 | 16:30 | 2016-06-07 16:30 | 23.737
2018-06-07 | 17:00 | 2016-06-07 17:00 | 23.761
2018-06-07 | 17:30 | 2016-06-07 17:30 | 23.713
2018-06-07 | 18:00 | 2016-06-07 18:00 | 23.665
2018-06-07 | 18:30 | 2016-06-07 18:30 | 23.593
2018-06-07 | 19:00 | 2016-06-07 19:00 | 23.497
2018-06-07 | 19:30 | 2016-06-07 19:30 | 23.376
2018-06-07 | 20:00 | 2016-06-07 20:00 | 23.256
2018-06-07 | 20:30 | 2016-06-07 20:30 | 23.088
2018-06-07 | 21:00 | 2016-06-07 21:00 | 22.92
2018-06-07 | 21:30 | 2016-06-07 21:30 | 22.729
2018-06-07 | 22:00 | 2016-06-07 22:00 | 22.513
2018-06-07 | 22:30 | 2016-06-07 22:30 | 22.321
2018-06-07 | 23:00 | 2016-06-07 23:00 | 22.13
2018-06-07 | 23:30 | 2016-06-07 23:30 | 21.891 | 22.0164 | 20.555 | 23.761 | 1.1084 | 3.206
2018-06-08 | 0:00 | 2016-06-08 | 21.7
2018-06-08 | 0:30 | 2016-06-08 00:30 | 21.485
2018-06-08 | 1:00 | 2016-06-08 01:00 | 21.342
2018-06-08 | 1:30 | 2016-06-08 01:30 | 21.175
2018-06-08 | 2:00 | 2016-06-08 02:00 | 21.032
2018-06-08 | 2:30 | 2016-06-08 02:30 | 20.889
2018-06-08 | 3:00 | 2016-06-08 03:00 | 20.793
2018-06-08 | 3:30 | 2016-06-08 03:30 | 20.674
2018-06-08 | 4:00 | 2016-06-08 04:00 | 20.579
2018-06-08 | 4:30 | 2016-06-08 04:30 | 20.484
2018-06-08 | 5:00 | 2016-06-08 05:00 | 20.412
2018-06-08 | 5:30 | 2016-06-08 05:30 | 20.317
2018-06-08 | 6:00 | 2016-06-08 06:00 | 20.269
2018-06-08 | 6:30 | 2016-06-08 06:30 | 20.222
2018-06-08 | 7:00 | 2016-06-08 07:00 | 20.269
2018-06-08 | 7:30 | 2016-06-08 07:30 | 20.269
2018-06-08 | 8:00 | 2016-06-08 08:00 | 20.317
2018-06-08 | 8:30 | 2016-06-08 08:30 | 20.365
2018-06-08 | 9:00 | 2016-06-08 09:00 | 20.365
2018-06-08 | 9:30 | 2016-06-08 09:30 | 20.365
2018-06-08 | 10:00 | 2016-06-08 10:00 | 20.46
2018-06-08 | 10:30 | 2016-06-08 10:30 | 20.603
2018-06-08 | 11:00 | 2016-06-08 11:00 | 20.65
2018-06-08 | 11:30 | 2016-06-08 11:30 | 20.627
2018-06-08 | 12:00 | 2016-06-08 12:00 | 20.65
2018-06-08 | 12:30 | 2016-06-08 12:30 | 20.77
2018-06-08 | 13:00 | 2016-06-08 13:00 | 20.841
2018-06-08 | 13:30 | 2016-06-08 13:30 | 20.936
2018-06-08 | 14:00 | 2016-06-08 14:00 | 21.103
2018-06-08 | 14:30 | 2016-06-08 14:30 | 21.151
2018-06-08 | 15:00 | 2016-06-08 15:00 | 21.103
2018-06-08 | 15:30 | 2016-06-08 15:30 | 21.27
2018-06-08 | 16:00 | 2016-06-08 16:00 | 21.223
2018-06-08 | 16:30 | 2016-06-08 16:30 | 21.246
2018-06-08 | 17:00 | 2016-06-08 17:00 | 21.246
2018-06-08 | 17:30 | 2016-06-08 17:30 | 21.294
2018-06-08 | 18:00 | 2016-06-08 18:00 | 21.223
2018-06-08 | 18:30 | 2016-06-08 18:30 | 21.103
2018-06-08 | 19:00 | 2016-06-08 19:00 | 20.984
2018-06-08 | 19:30 | 2016-06-08 19:30 | 20.841
2018-06-08 | 20:00 | 2016-06-08 20:00 | 20.698
2018-06-08 | 20:30 | 2016-06-08 20:30 | 20.603
2018-06-08 | 21:00 | 2016-06-08 21:00 | 20.507
2018-06-08 | 21:30 | 2016-06-08 21:30 | 20.412
2018-06-08 | 22:00 | 2016-06-08 22:00 | 20.269
2018-06-08 | 22:30 | 2016-06-08 22:30 | 20.126
2018-06-08 | 23:00 | 2016-06-08 23:00 | 19.984
2018-06-08 | 23:30 | 2016-06-08 23:30 | 19.841 | 20.731 | 19.841 | 21.7 | 0.42748 | 1.859
2018-06-09 | 0:00 | 2016-06-09 | 19.698
2018-06-09 | 0:30 | 2016-06-09 00:30 | 19.532
2018-06-09 | 1:00 | 2016-06-09 01:00 | 19.365
2018-06-09 | 1:30 | 2016-06-09 01:30 | 19.199
2018-06-09 | 2:00 | 2016-06-09 02:00 | 19.08
2018-06-09 | 2:30 | 2016-06-09 02:30 | 18.937
2018-06-09 | 3:00 | 2016-06-09 03:00 | 18.818
2018-06-09 | 3:30 | 2016-06-09 03:30 | 18.723
2018-06-09 | 4:00 | 2016-06-09 04:00 | 18.628
2018-06-09 | 4:30 | 2016-06-09 04:30 | 18.533
2018-06-09 | 5:00 | 2016-06-09 05:00 | 18.461
2018-06-09 | 5:30 | 2016-06-09 05:30 | 18.414
2018-06-09 | 6:00 | 2016-06-09 06:00 | 18.366
2018-06-09 | 6:30 | 2016-06-09 06:30 | 18.343
2018-06-09 | 7:00 | 2016-06-09 07:00 | 18.295
2018-06-09 | 7:30 | 2016-06-09 07:30 | 18.295
2018-06-09 | 8:00 | 2016-06-09 08:00 | 18.271
2018-06-09 | 8:30 | 2016-06-09 08:30 | 18.271
2018-06-09 | 9:00 | 2016-06-09 09:00 | 18.247
2018-06-09 | 9:30 | 2016-06-09 09:30 | 18.271
2018-06-09 | 10:00 | 2016-06-09 10:00 | 18.295
2018-06-09 | 10:30 | 2016-06-09 10:30 | 18.319
2018-06-09 | 11:00 | 2016-06-09 11:00 | 18.343
2018-06-09 | 11:30 | 2016-06-09 11:30 | 18.39
2018-06-09 | 12:00 | 2016-06-09 12:00 | 18.485
2018-06-09 | 12:30 | 2016-06-09 12:30 | 18.509
2018-06-09 | 13:00 | 2016-06-09 13:00 | 18.604
2018-06-09 | 13:30 | 2016-06-09 13:30 | 18.652
2018-06-09 | 14:00 | 2016-06-09 14:00 | 18.628
2018-06-09 | 14:30 | 2016-06-09 14:30 | 18.628
2018-06-09 | 15:00 | 2016-06-09 15:00 | 18.628
2018-06-09 | 15:30 | 2016-06-09 15:30 | 18.58
2018-06-09 | 16:00 | 2016-06-09 16:00 | 18.509
2018-06-09 | 16:30 | 2016-06-09 16:30 | 18.461
2018-06-09 | 17:00 | 2016-06-09 17:00 | 18.438
2018-06-09 | 17:30 | 2016-06-09 17:30 | 18.366
2018-06-09 | 18:00 | 2016-06-09 18:00 | 18.319
2018-06-09 | 18:30 | 2016-06-09 18:30 | 18.295
2018-06-09 | 19:00 | 2016-06-09 19:00 | 18.271
2018-06-09 | 19:30 | 2016-06-09 19:30 | 18.2
2018-06-09 | 20:00 | 2016-06-09 20:00 | 18.129
2018-06-09 | 20:30 | 2016-06-09 20:30 | 18.033
2018-06-09 | 21:00 | 2016-06-09 21:00 | 17.938
2018-06-09 | 21:30 | 2016-06-09 21:30 | 17.843
2018-06-09 | 22:00 | 2016-06-09 22:00 | 17.724
2018-06-09 | 22:30 | 2016-06-09 22:30 | 17.629
2018-06-09 | 23:00 | 2016-06-09 23:00 | 17.51
2018-06-09 | 23:30 | 2016-06-09 23:30 | 17.391 | 18.4347 | 17.391 | 19.698 | 0.45431 | 2.307
2018-06-10 | 0:00 | 2016-06-10 | 17.296
2018-06-10 | 0:30 | 2016-06-10 00:30 | 17.201
2018-06-10 | 1:00 | 2016-06-10 01:00 | 17.058
2018-06-10 | 1:30 | 2016-06-10 01:30 | 16.939
2018-06-10 | 2:00 | 2016-06-10 02:00 | 16.796
2018-06-10 | 2:30 | 2016-06-10 02:30 | 16.701
2018-06-10 | 3:00 | 2016-06-10 03:00 | 16.582
2018-06-10 | 3:30 | 2016-06-10 03:30 | 16.463
2018-06-10 | 4:00 | 2016-06-10 04:00 | 16.368
2018-06-10 | 4:30 | 2016-06-10 04:30 | 16.272
2018-06-10 | 5:00 | 2016-06-10 05:00 | 16.153
2018-06-10 | 5:30 | 2016-06-10 05:30 | 16.082
2018-06-10 | 6:00 | 2016-06-10 06:00 | 16.034
2018-06-10 | 6:30 | 2016-06-10 06:30 | 15.986
2018-06-10 | 7:00 | 2016-06-10 07:00 | 15.986
2018-06-10 | 7:30 | 2016-06-10 07:30 | 15.986
2018-06-10 | 8:00 | 2016-06-10 08:00 | 16.01
2018-06-10 | 8:30 | 2016-06-10 08:30 | 16.106
2018-06-10 | 9:00 | 2016-06-10 09:00 | 16.082
2018-06-10 | 9:30 | 2016-06-10 09:30 | 16.153
2018-06-10 | 10:00 | 2016-06-10 10:00 | 16.177
2018-06-10 | 10:30 | 2016-06-10 10:30 | 16.368
2018-06-10 | 11:00 | 2016-06-10 11:00 | 16.511
2018-06-10 | 11:30 | 2016-06-10 11:30 | 16.749
2018-06-10 | 12:00 | 2016-06-10 12:00 | 16.987
2018-06-10 | 12:30 | 2016-06-10 12:30 | 17.177
2018-06-10 | 13:00 | 2016-06-10 13:00 | 17.463
2018-06-10 | 13:30 | 2016-06-10 13:30 | 17.724
2018-06-10 | 14:00 | 2016-06-10 14:00 | 17.915
2018-06-10 | 14:30 | 2016-06-10 14:30 | 18.01
2018-06-10 | 15:00 | 2016-06-10 15:00 | 18.271
2018-06-10 | 15:30 | 2016-06-10 15:30 | 18.39
2018-06-10 | 16:00 | 2016-06-10 16:00 | 18.438
2018-06-10 | 16:30 | 2016-06-10 16:30 | 18.533
2018-06-10 | 17:00 | 2016-06-10 17:00 | 18.509
2018-06-10 | 17:30 | 2016-06-10 17:30 | 18.438
2018-06-10 | 18:00 | 2016-06-10 18:00 | 18.319
2018-06-10 | 18:30 | 2016-06-10 18:30 | 18.2
2018-06-10 | 19:00 | 2016-06-10 19:00 | 18.105
2018-06-10 | 19:30 | 2016-06-10 19:30 | 17.986
2018-06-10 | 20:00 | 2016-06-10 20:00 | 17.867
2018-06-10 | 20:30 | 2016-06-10 20:30 | 17.748
2018-06-10 | 21:00 | 2016-06-10 21:00 | 17.629
2018-06-10 | 21:30 | 2016-06-10 21:30 | 17.486
2018-06-10 | 22:00 | 2016-06-10 22:00 | 17.32
2018-06-10 | 22:30 | 2016-06-10 22:30 | 17.177
2018-06-10 | 23:00 | 2016-06-10 23:00 | 17.034
2018-06-10 | 23:30 | 2016-06-10 23:30 | 16.915 | 17.1188 | 15.986 | 18.533 | 0.84644 | 2.547
2018-06-11 | 0:00 | 2016-06-11 | 16.773
2018-06-11 | 0:30 | 2016-06-11 00:30 | 16.654
2018-06-11 | 1:00 | 2016-06-11 01:00 | 16.534
2018-06-11 | 1:30 | 2016-06-11 01:30 | 16.439
2018-06-11 | 2:00 | 2016-06-11 02:00 | 16.32
2018-06-11 | 2:30 | 2016-06-11 02:30 | 16.225
2018-06-11 | 3:00 | 2016-06-11 03:00 | 16.129
2018-06-11 | 3:30 | 2016-06-11 03:30 | 16.01
2018-06-11 | 4:00 | 2016-06-11 04:00 | 15.939
2018-06-11 | 4:30 | 2016-06-11 04:30 | 15.867
2018-06-11 | 5:00 | 2016-06-11 05:00 | 15.843
2018-06-11 | 5:30 | 2016-06-11 05:30 | 15.843
2018-06-11 | 6:00 | 2016-06-11 06:00 | 15.819
2018-06-11 | 6:30 | 2016-06-11 06:30 | 15.843
2018-06-11 | 7:00 | 2016-06-11 07:00 | 15.891
2018-06-11 | 7:30 | 2016-06-11 07:30 | 15.939
2018-06-11 | 8:00 | 2016-06-11 08:00 | 16.01
2018-06-11 | 8:30 | 2016-06-11 08:30 | 16.129
2018-06-11 | 9:00 | 2016-06-11 09:00 | 16.272
2018-06-11 | 9:30 | 2016-06-11 09:30 | 16.368
2018-06-11 | 10:00 | 2016-06-11 10:00 | 16.511
2018-06-11 | 10:30 | 2016-06-11 10:30 | 16.677
2018-06-11 | 11:00 | 2016-06-11 11:00 | 16.725
2018-06-11 | 11:30 | 2016-06-11 11:30 | 16.844
2018-06-11 | 12:00 | 2016-06-11 12:00 | 16.987
2018-06-11 | 12:30 | 2016-06-11 12:30 | 17.13
2018-06-11 | 13:00 | 2016-06-11 13:00 | 17.249
2018-06-11 | 13:30 | 2016-06-11 13:30 | 17.415
2018-06-11 | 14:00 | 2016-06-11 14:00 | 17.748
2018-06-11 | 14:30 | 2016-06-11 14:30 | 17.986
2018-06-11 | 15:00 | 2016-06-11 15:00 | 18.247
2018-06-11 | 15:30 | 2016-06-11 15:30 | 18.461
2018-06-11 | 16:00 | 2016-06-11 16:00 | 18.557
2018-06-11 | 16:30 | 2016-06-11 16:30 | 18.604
2018-06-11 | 17:00 | 2016-06-11 17:00 | 18.604
2018-06-11 | 17:30 | 2016-06-11 17:30 | 18.509
2018-06-11 | 18:00 | 2016-06-11 18:00 | 18.366
2018-06-11 | 18:30 | 2016-06-11 18:30 | 18.224
2018-06-11 | 19:00 | 2016-06-11 19:00 | 18.105
2018-06-11 | 19:30 | 2016-06-11 19:30 | 17.962
2018-06-11 | 20:00 | 2016-06-11 20:00 | 17.867
2018-06-11 | 20:30 | 2016-06-11 20:30 | 17.772
2018-06-11 | 21:00 | 2016-06-11 21:00 | 17.653
2018-06-11 | 21:30 | 2016-06-11 21:30 | 17.558
2018-06-11 | 22:00 | 2016-06-11 22:00 | 17.439
2018-06-11 | 22:30 | 2016-06-11 22:30 | 17.296
2018-06-11 | 23:00 | 2016-06-11 23:00 | 17.153
2018-06-11 | 23:30 | 2016-06-11 23:30 | 16.987 | 17.0309 | 15.819 | 18.604 | 0.92214 | 2.785
2018-06-12 | 0:00 | 2016-06-12 | 16.82
2018-06-12 | 0:30 | 2016-06-12 00:30 | 16.654
2018-06-12 | 1:00 | 2016-06-12 01:00 | 16.511
2018-06-12 | 1:30 | 2016-06-12 01:30 | 16.392
2018-06-12 | 2:00 | 2016-06-12 02:00 | 16.296
2018-06-12 | 2:30 | 2016-06-12 02:30 | 16.177
2018-06-12 | 3:00 | 2016-06-12 03:00 | 16.106
2018-06-12 | 3:30 | 2016-06-12 03:30 | 16.034
2018-06-12 | 4:00 | 2016-06-12 04:00 | 15.939
2018-06-12 | 4:30 | 2016-06-12 04:30 | 15.843
2018-06-12 | 5:00 | 2016-06-12 05:00 | 15.796
2018-06-12 | 5:30 | 2016-06-12 05:30 | 15.748
2018-06-12 | 6:00 | 2016-06-12 06:00 | 15.7
2018-06-12 | 6:30 | 2016-06-12 06:30 | 15.652
2018-06-12 | 7:00 | 2016-06-12 07:00 | 15.652
2018-06-12 | 7:30 | 2016-06-12 07:30 | 15.652
2018-06-12 | 8:00 | 2016-06-12 08:00 | 15.7
2018-06-12 | 8:30 | 2016-06-12 08:30 | 15.796
2018-06-12 | 9:00 | 2016-06-12 09:00 | 15.915
2018-06-12 | 9:30 | 2016-06-12 09:30 | 16.082
2018-06-12 | 10:00 | 2016-06-12 10:00 | 16.249
2018-06-12 | 10:30 | 2016-06-12 10:30 | 16.439
2018-06-12 | 11:00 | 2016-06-12 11:00 | 16.677
2018-06-12 | 11:30 | 2016-06-12 11:30 | 17.011
2018-06-12 | 12:00 | 2016-06-12 12:00 | 17.344
2018-06-12 | 12:30 | 2016-06-12 12:30 | 17.677
2018-06-12 | 13:00 | 2016-06-12 13:00 | 17.986
2018-06-12 | 13:30 | 2016-06-12 13:30 | 18.271
2018-06-12 | 14:00 | 2016-06-12 14:00 | 18.533
2018-06-12 | 14:30 | 2016-06-12 14:30 | 18.794
2018-06-12 | 15:00 | 2016-06-12 15:00 | 19.056
2018-06-12 | 15:30 | 2016-06-12 15:30 | 19.27
2018-06-12 | 16:00 | 2016-06-12 16:00 | 19.46
2018-06-12 | 16:30 | 2016-06-12 16:30 | 19.627
2018-06-12 | 17:00 | 2016-06-12 17:00 | 19.722
2018-06-12 | 17:30 | 2016-06-12 17:30 | 19.674
2018-06-12 | 18:00 | 2016-06-12 18:00 | 19.555
2018-06-12 | 18:30 | 2016-06-12 18:30 | 19.413
2018-06-12 | 19:00 | 2016-06-12 19:00 | 19.27
2018-06-12 | 19:30 | 2016-06-12 19:30 | 19.127
2018-06-12 | 20:00 | 2016-06-12 20:00 | 18.985
2018-06-12 | 20:30 | 2016-06-12 20:30 | 18.794
2018-06-12 | 21:00 | 2016-06-12 21:00 | 18.604
2018-06-12 | 21:30 | 2016-06-12 21:30 | 18.414
2018-06-12 | 22:00 | 2016-06-12 22:00 | 18.2
2018-06-12 | 22:30 | 2016-06-12 22:30 | 17.986
2018-06-12 | 23:00 | 2016-06-12 23:00 | 17.796
2018-06-12 | 23:30 | 2016-06-12 23:30 | 17.605 | 17.4168 | 15.652 | 19.722 | 1.4358 | 4.07
2018-06-13 | 0:00 | 2016-06-13 | 17.415
2018-06-13 | 0:30 | 2016-06-13 00:30 | 17.225
2018-06-13 | 1:00 | 2016-06-13 01:00 | 17.034
2018-06-13 | 1:30 | 2016-06-13 01:30 | 16.868
2018-06-13 | 2:00 | 2016-06-13 02:00 | 16.749
2018-06-13 | 2:30 | 2016-06-13 02:30 | 16.63
2018-06-13 | 3:00 | 2016-06-13 03:00 | 16.558
2018-06-13 | 3:30 | 2016-06-13 03:30 | 16.463
2018-06-13 | 4:00 | 2016-06-13 04:00 | 16.392
2018-06-13 | 4:30 | 2016-06-13 04:30 | 16.296
2018-06-13 | 5:00 | 2016-06-13 05:00 | 16.249
2018-06-13 | 5:30 | 2016-06-13 05:30 | 16.201
2018-06-13 | 6:00 | 2016-06-13 06:00 | 16.177
2018-06-13 | 6:30 | 2016-06-13 06:30 | 16.177
2018-06-13 | 7:00 | 2016-06-13 07:00 | 16.201
2018-06-13 | 7:30 | 2016-06-13 07:30 | 16.225
2018-06-13 | 8:00 | 2016-06-13 08:00 | 16.32
2018-06-13 | 8:30 | 2016-06-13 08:30 | 16.415
2018-06-13 | 9:00 | 2016-06-13 09:00 | 16.558
2018-06-13 | 9:30 | 2016-06-13 09:30 | 16.677
2018-06-13 | 10:00 | 2016-06-13 10:00 | 16.725
2018-06-13 | 10:30 | 2016-06-13 10:30 | 16.82
2018-06-13 | 11:00 | 2016-06-13 11:00 | 16.892
2018-06-13 | 11:30 | 2016-06-13 11:30 | 16.915
2018-06-13 | 12:00 | 2016-06-13 12:00 | 17.034
2018-06-13 | 12:30 | 2016-06-13 12:30 | 17.13
2018-06-13 | 13:00 | 2016-06-13 13:00 | 17.249
2018-06-13 | 13:30 | 2016-06-13 13:30 | 17.249
2018-06-13 | 14:00 | 2016-06-13 14:00 | 17.296
2018-06-13 | 14:30 | 2016-06-13 14:30 | 17.296
2018-06-13 | 15:00 | 2016-06-13 15:00 | 17.415
2018-06-13 | 15:30 | 2016-06-13 15:30 | 17.415
2018-06-13 | 16:00 | 2016-06-13 16:00 | 17.415
2018-06-13 | 16:30 | 2016-06-13 16:30 | 17.368
2018-06-13 | 17:00 | 2016-06-13 17:00 | 17.296
2018-06-13 | 17:30 | 2016-06-13 17:30 | 17.225
2018-06-13 | 18:00 | 2016-06-13 18:00 | 17.177
2018-06-13 | 18:30 | 2016-06-13 18:30 | 17.13
2018-06-13 | 19:00 | 2016-06-13 19:00 | 17.034
2018-06-13 | 19:30 | 2016-06-13 19:30 | 16.963
2018-06-13 | 20:00 | 2016-06-13 20:00 | 16.915
2018-06-13 | 20:30 | 2016-06-13 20:30 | 16.844
2018-06-13 | 21:00 | 2016-06-13 21:00 | 16.749
2018-06-13 | 21:30 | 2016-06-13 21:30 | 16.654
2018-06-13 | 22:00 | 2016-06-13 22:00 | 16.534
2018-06-13 | 22:30 | 2016-06-13 22:30 | 16.463
2018-06-13 | 23:00 | 2016-06-13 23:00 | 16.344
2018-06-13 | 23:30 | 2016-06-13 23:30 | 16.225 | 16.8042 | 16.177 | 17.415 | 0.40964 | 1.238
2018-06-14 | 0:00 | 2016-06-14 | 16.106
2018-06-14 | 0:30 | 2016-06-14 00:30 | 15.986
2018-06-14 | 1:00 | 2016-06-14 01:00 | 15.891
2018-06-14 | 1:30 | 2016-06-14 01:30 | 15.796
2018-06-14 | 2:00 | 2016-06-14 02:00 | 15.724
2018-06-14 | 2:30 | 2016-06-14 02:30 | 15.652
2018-06-14 | 3:00 | 2016-06-14 03:00 | 15.581
2018-06-14 | 3:30 | 2016-06-14 03:30 | 15.485
2018-06-14 | 4:00 | 2016-06-14 04:00 | 15.438
2018-06-14 | 4:30 | 2016-06-14 04:30 | 15.342
2018-06-14 | 5:00 | 2016-06-14 05:00 | 15.27
2018-06-14 | 5:30 | 2016-06-14 05:30 | 15.199
2018-06-14 | 6:00 | 2016-06-14 06:00 | 15.151
2018-06-14 | 6:30 | 2016-06-14 06:30 | 15.127
2018-06-14 | 7:00 | 2016-06-14 07:00 | 15.103
2018-06-14 | 7:30 | 2016-06-14 07:30 | 15.127
2018-06-14 | 8:00 | 2016-06-14 08:00 | 15.151
2018-06-14 | 8:30 | 2016-06-14 08:30 | 15.199
2018-06-14 | 9:00 | 2016-06-14 09:00 | 15.294
2018-06-14 | 9:30 | 2016-06-14 09:30 | 15.318
2018-06-14 | 10:00 | 2016-06-14 10:00 | 15.533
2018-06-14 | 10:30 | 2016-06-14 10:30 | 15.581
2018-06-14 | 11:00 | 2016-06-14 11:00 | 15.724
2018-06-14 | 11:30 | 2016-06-14 11:30 | 15.963
2018-06-14 | 12:00 | 2016-06-14 12:00 | 16.034
2018-06-14 | 12:30 | 2016-06-14 12:30 | 16.296
2018-06-14 | 13:00 | 2016-06-14 13:00 | 16.606
2018-06-14 | 13:30 | 2016-06-14 13:30 | 16.82
2018-06-14 | 14:00 | 2016-06-14 14:00 | 16.987
2018-06-14 | 14:30 | 2016-06-14 14:30 | 17.13
2018-06-14 | 15:00 | 2016-06-14 15:00 | 17.153
2018-06-14 | 15:30 | 2016-06-14 15:30 | 17.177
2018-06-14 | 16:00 | 2016-06-14 16:00 | 17.177
2018-06-14 | 16:30 | 2016-06-14 16:30 | 17.272
2018-06-14 | 17:00 | 2016-06-14 17:00 | 17.32
2018-06-14 | 17:30 | 2016-06-14 17:30 | 17.272
2018-06-14 | 18:00 | 2016-06-14 18:00 | 17.201
2018-06-14 | 18:30 | 2016-06-14 18:30 | 17.13
2018-06-14 | 19:00 | 2016-06-14 19:00 | 17.011
2018-06-14 | 19:30 | 2016-06-14 19:30 | 16.915
2018-06-14 | 20:00 | 2016-06-14 20:00 | 16.844
2018-06-14 | 20:30 | 2016-06-14 20:30 | 16.749
2018-06-14 | 21:00 | 2016-06-14 21:00 | 16.606
2018-06-14 | 21:30 | 2016-06-14 21:30 | 16.439
2018-06-14 | 22:00 | 2016-06-14 22:00 | 16.32
2018-06-14 | 22:30 | 2016-06-14 22:30 | 16.153
2018-06-14 | 23:00 | 2016-06-14 23:00 | 15.986
2018-06-14 | 23:30 | 2016-06-14 23:30 | 15.796 | 16.1278 | 15.103 | 17.32 | 0.75409 | 2.217
2018-06-15 | 0:00 | 2016-06-15 | 15.629
2018-06-15 | 0:30 | 2016-06-15 00:30 | 15.485
2018-06-15 | 1:00 | 2016-06-15 01:00 | 15.366
2018-06-15 | 1:30 | 2016-06-15 01:30 | 15.199
2018-06-15 | 2:00 | 2016-06-15 02:00 | 15.079
2018-06-15 | 2:30 | 2016-06-15 02:30 | 14.984
2018-06-15 | 3:00 | 2016-06-15 03:00 | 14.888
2018-06-15 | 3:30 | 2016-06-15 03:30 | 14.84
2018-06-15 | 4:00 | 2016-06-15 04:00 | 14.768
2018-06-15 | 4:30 | 2016-06-15 04:30 | 14.721
2018-06-15 | 5:00 | 2016-06-15 05:00 | 14.673
2018-06-15 | 5:30 | 2016-06-15 05:30 | 14.649
2018-06-15 | 6:00 | 2016-06-15 06:00 | 14.649
2018-06-15 | 6:30 | 2016-06-15 06:30 | 14.649
2018-06-15 | 7:00 | 2016-06-15 07:00 | 14.697
2018-06-15 | 7:30 | 2016-06-15 07:30 | 14.721
2018-06-15 | 8:00 | 2016-06-15 08:00 | 14.792
2018-06-15 | 8:30 | 2016-06-15 08:30 | 14.936
2018-06-15 | 9:00 | 2016-06-15 09:00 | 15.079
2018-06-15 | 9:30 | 2016-06-15 09:30 | 15.223
2018-06-15 | 10:00 | 2016-06-15 10:00 | 15.366
2018-06-15 | 10:30 | 2016-06-15 10:30 | 15.533
2018-06-15 | 11:00 | 2016-06-15 11:00 | 15.581
2018-06-15 | 11:30 | 2016-06-15 11:30 | 15.819
2018-06-15 | 12:00 | 2016-06-15 12:00 | 15.986
2018-06-15 | 12:30 | 2016-06-15 12:30 | 16.201
2018-06-15 | 13:00 | 2016-06-15 13:00 | 16.344
2018-06-15 | 13:30 | 2016-06-15 13:30 | 16.344
2018-06-15 | 14:00 | 2016-06-15 14:00 | 16.344
2018-06-15 | 14:30 | 2016-06-15 14:30 | 16.487
2018-06-15 | 15:00 | 2016-06-15 15:00 | 16.439
2018-06-15 | 15:30 | 2016-06-15 15:30 | 16.534
2018-06-15 | 16:00 | 2016-06-15 16:00 | 16.582
2018-06-15 | 16:30 | 2016-06-15 16:30 | 16.606
2018-06-15 | 17:00 | 2016-06-15 17:00 | 16.582
2018-06-15 | 17:30 | 2016-06-15 17:30 | 16.582
2018-06-15 | 18:00 | 2016-06-15 18:00 | 16.511
2018-06-15 | 18:30 | 2016-06-15 18:30 | 16.463
2018-06-15 | 19:00 | 2016-06-15 19:00 | 16.415
2018-06-15 | 19:30 | 2016-06-15 19:30 | 16.344
2018-06-15 | 20:00 | 2016-06-15 20:00 | 16.249
2018-06-15 | 20:30 | 2016-06-15 20:30 | 16.129
2018-06-15 | 21:00 | 2016-06-15 21:00 | 16.01
2018-06-15 | 21:30 | 2016-06-15 21:30 | 15.891
2018-06-15 | 22:00 | 2016-06-15 22:00 | 15.772
2018-06-15 | 22:30 | 2016-06-15 22:30 | 15.652
2018-06-15 | 23:00 | 2016-06-15 23:00 | 15.557
2018-06-15 | 23:30 | 2016-06-15 23:30 | 15.414 | 15.6409 | 14.649 | 16.606 | 0.69003 | 1.957
2018-06-16 | 0:00 | 2016-06-16 | 15.294
2018-06-16 | 0:30 | 2016-06-16 00:30 | 15.175
2018-06-16 | 1:00 | 2016-06-16 01:00 | 15.079
2018-06-16 | 1:30 | 2016-06-16 01:30 | 15.008
2018-06-16 | 2:00 | 2016-06-16 02:00 | 14.912
2018-06-16 | 2:30 | 2016-06-16 02:30 | 14.816
2018-06-16 | 3:00 | 2016-06-16 03:00 | 14.745
2018-06-16 | 3:30 | 2016-06-16 03:30 | 14.649
2018-06-16 | 4:00 | 2016-06-16 04:00 | 14.577
2018-06-16 | 4:30 | 2016-06-16 04:30 | 14.505
2018-06-16 | 5:00 | 2016-06-16 05:00 | 14.433
2018-06-16 | 5:30 | 2016-06-16 05:30 | 14.361
2018-06-16 | 6:00 | 2016-06-16 06:00 | 14.314
2018-06-16 | 6:30 | 2016-06-16 06:30 | 14.266
2018-06-16 | 7:00 | 2016-06-16 07:00 | 14.266
2018-06-16 | 7:30 | 2016-06-16 07:30 | 14.266
2018-06-16 | 8:00 | 2016-06-16 08:00 | 14.266
2018-06-16 | 8:30 | 2016-06-16 08:30 | 14.314
2018-06-16 | 9:00 | 2016-06-16 09:00 | 14.457
2018-06-16 | 9:30 | 2016-06-16 09:30 | 14.673
2018-06-16 | 10:00 | 2016-06-16 10:00 | 14.792
2018-06-16 | 10:30 | 2016-06-16 10:30 | 14.864
2018-06-16 | 11:00 | 2016-06-16 11:00 | 15.079
2018-06-16 | 11:30 | 2016-06-16 11:30 | 15.342
2018-06-16 | 12:00 | 2016-06-16 12:00 | 15.485
2018-06-16 | 12:30 | 2016-06-16 12:30 | 15.676
2018-06-16 | 13:00 | 2016-06-16 13:00 | 15.843
2018-06-16 | 13:30 | 2016-06-16 13:30 | 16.129
2018-06-16 | 14:00 | 2016-06-16 14:00 | 16.368
2018-06-16 | 14:30 | 2016-06-16 14:30 | 16.368
2018-06-16 | 15:00 | 2016-06-16 15:00 | 16.392
2018-06-16 | 15:30 | 2016-06-16 15:30 | 16.439
2018-06-16 | 16:00 | 2016-06-16 16:00 | 16.511
2018-06-16 | 16:30 | 2016-06-16 16:30 | 16.63
2018-06-16 | 17:00 | 2016-06-16 17:00 | 16.725
2018-06-16 | 17:30 | 2016-06-16 17:30 | 16.654
2018-06-16 | 18:00 | 2016-06-16 18:00 | 16.558
2018-06-16 | 18:30 | 2016-06-16 18:30 | 16.534
2018-06-16 | 19:00 | 2016-06-16 19:00 | 16.463
2018-06-16 | 19:30 | 2016-06-16 19:30 | 16.415
2018-06-16 | 20:00 | 2016-06-16 20:00 | 16.344
2018-06-16 | 20:30 | 2016-06-16 20:30 | 16.225
2018-06-16 | 21:00 | 2016-06-16 21:00 | 16.106
2018-06-16 | 21:30 | 2016-06-16 21:30 | 15.986
2018-06-16 | 22:00 | 2016-06-16 22:00 | 15.843
2018-06-16 | 22:30 | 2016-06-16 22:30 | 15.724
2018-06-16 | 23:00 | 2016-06-16 23:00 | 15.581
2018-06-16 | 23:30 | 2016-06-16 23:30 | 15.461 | 15.4357 | 14.266 | 16.725 | 0.8426 | 2.459
2018-06-17 | 0:00 | 2016-06-17 | 15.366
2018-06-17 | 0:30 | 2016-06-17 00:30 | 15.27
2018-06-17 | 1:00 | 2016-06-17 01:00 | 15.175
2018-06-17 | 1:30 | 2016-06-17 01:30 | 15.079
2018-06-17 | 2:00 | 2016-06-17 02:00 | 15.008
2018-06-17 | 2:30 | 2016-06-17 02:30 | 14.936
2018-06-17 | 3:00 | 2016-06-17 03:00 | 14.888
2018-06-17 | 3:30 | 2016-06-17 03:30 | 14.816
2018-06-17 | 4:00 | 2016-06-17 04:00 | 14.768
2018-06-17 | 4:30 | 2016-06-17 04:30 | 14.745
2018-06-17 | 5:00 | 2016-06-17 05:00 | 14.697
2018-06-17 | 5:30 | 2016-06-17 05:30 | 14.649
2018-06-17 | 6:00 | 2016-06-17 06:00 | 14.649
2018-06-17 | 6:30 | 2016-06-17 06:30 | 14.649
2018-06-17 | 7:00 | 2016-06-17 07:00 | 14.673
2018-06-17 | 7:30 | 2016-06-17 07:30 | 14.721
2018-06-17 | 8:00 | 2016-06-17 08:00 | 14.745
2018-06-17 | 8:30 | 2016-06-17 08:30 | 14.816
2018-06-17 | 9:00 | 2016-06-17 09:00 | 14.888
2018-06-17 | 9:30 | 2016-06-17 09:30 | 14.96
2018-06-17 | 10:00 | 2016-06-17 10:00 | 15.031
2018-06-17 | 10:30 | 2016-06-17 10:30 | 15.127
2018-06-17 | 11:00 | 2016-06-17 11:00 | 15.175
2018-06-17 | 11:30 | 2016-06-17 11:30 | 15.318
2018-06-17 | 12:00 | 2016-06-17 12:00 | 15.605
2018-06-17 | 12:30 | 2016-06-17 12:30 | 15.891
2018-06-17 | 13:00 | 2016-06-17 13:00 | 16.225
2018-06-17 | 13:30 | 2016-06-17 13:30 | 16.344
2018-06-17 | 14:00 | 2016-06-17 14:00 | 16.606
2018-06-17 | 14:30 | 2016-06-17 14:30 | 16.892
2018-06-17 | 15:00 | 2016-06-17 15:00 | 17.153
2018-06-17 | 15:30 | 2016-06-17 15:30 | 17.344
2018-06-17 | 16:00 | 2016-06-17 16:00 | 17.32
2018-06-17 | 16:30 | 2016-06-17 16:30 | 17.201
2018-06-17 | 17:00 | 2016-06-17 17:00 | 17.106
2018-06-17 | 17:30 | 2016-06-17 17:30 | 17.058
2018-06-17 | 18:00 | 2016-06-17 18:00 | 16.939
2018-06-17 | 18:30 | 2016-06-17 18:30 | 16.868
2018-06-17 | 19:00 | 2016-06-17 19:00 | 16.749
2018-06-17 | 19:30 | 2016-06-17 19:30 | 16.654
2018-06-17 | 20:00 | 2016-06-17 20:00 | 16.606
2018-06-17 | 20:30 | 2016-06-17 20:30 | 16.534
2018-06-17 | 21:00 | 2016-06-17 21:00 | 16.439
2018-06-17 | 21:30 | 2016-06-17 21:30 | 16.344
2018-06-17 | 22:00 | 2016-06-17 22:00 | 16.249
2018-06-17 | 22:30 | 2016-06-17 22:30 | 16.129
2018-06-17 | 23:00 | 2016-06-17 23:00 | 15.986
2018-06-17 | 23:30 | 2016-06-17 23:30 | 15.843 | 15.7549 | 14.649 | 17.344 | 0.92245 | 2.695
2018-06-18 | 0:00 | 2016-06-18 | 15.724
2018-06-18 | 0:30 | 2016-06-18 00:30 | 15.652
2018-06-18 | 1:00 | 2016-06-18 01:00 | 15.557
2018-06-18 | 1:30 | 2016-06-18 01:30 | 15.485
2018-06-18 | 2:00 | 2016-06-18 02:00 | 15.438
2018-06-18 | 2:30 | 2016-06-18 02:30 | 15.366
2018-06-18 | 3:00 | 2016-06-18 03:00 | 15.342
2018-06-18 | 3:30 | 2016-06-18 03:30 | 15.318
2018-06-18 | 4:00 | 2016-06-18 04:00 | 15.27
2018-06-18 | 4:30 | 2016-06-18 04:30 | 15.223
2018-06-18 | 5:00 | 2016-06-18 05:00 | 15.199
2018-06-18 | 5:30 | 2016-06-18 05:30 | 15.175
2018-06-18 | 6:00 | 2016-06-18 06:00 | 15.175
2018-06-18 | 6:30 | 2016-06-18 06:30 | 15.199
2018-06-18 | 7:00 | 2016-06-18 07:00 | 15.199
2018-06-18 | 7:30 | 2016-06-18 07:30 | 15.223
2018-06-18 | 8:00 | 2016-06-18 08:00 | 15.247
2018-06-18 | 8:30 | 2016-06-18 08:30 | 15.318
2018-06-18 | 9:00 | 2016-06-18 09:00 | 15.366
2018-06-18 | 9:30 | 2016-06-18 09:30 | 15.509
2018-06-18 | 10:00 | 2016-06-18 10:00 | 15.676
2018-06-18 | 10:30 | 2016-06-18 10:30 | 15.605
2018-06-18 | 11:00 | 2016-06-18 11:00 | 15.652
2018-06-18 | 11:30 | 2016-06-18 11:30 | 15.915
2018-06-18 | 12:00 | 2016-06-18 12:00 | 15.963
2018-06-18 | 12:30 | 2016-06-18 12:30 | 16.082
2018-06-18 | 13:00 | 2016-06-18 13:00 | 16.201
2018-06-18 | 13:30 | 2016-06-18 13:30 | 16.368
2018-06-18 | 14:00 | 2016-06-18 14:00 | 16.415
2018-06-18 | 14:30 | 2016-06-18 14:30 | 16.487
2018-06-18 | 15:00 | 2016-06-18 15:00 | 16.534
2018-06-18 | 15:30 | 2016-06-18 15:30 | 16.654
2018-06-18 | 16:00 | 2016-06-18 16:00 | 16.796
2018-06-18 | 16:30 | 2016-06-18 16:30 | 16.939
2018-06-18 | 17:00 | 2016-06-18 17:00 | 17.106
2018-06-18 | 17:30 | 2016-06-18 17:30 | 17.106
2018-06-18 | 18:00 | 2016-06-18 18:00 | 17.034
2018-06-18 | 18:30 | 2016-06-18 18:30 | 16.987
2018-06-18 | 19:00 | 2016-06-18 19:00 | 16.963
2018-06-18 | 19:30 | 2016-06-18 19:30 | 16.915
2018-06-18 | 20:00 | 2016-06-18 20:00 | 16.892
2018-06-18 | 20:30 | 2016-06-18 20:30 | 16.82
2018-06-18 | 21:00 | 2016-06-18 21:00 | 16.725
2018-06-18 | 21:30 | 2016-06-18 21:30 | 16.606
2018-06-18 | 22:00 | 2016-06-18 22:00 | 16.487
2018-06-18 | 22:30 | 2016-06-18 22:30 | 16.368
2018-06-18 | 23:00 | 2016-06-18 23:00 | 16.249
2018-06-18 | 23:30 | 2016-06-18 23:30 | 16.153 | 16.0142 | 15.175 | 17.106 | 0.67242 | 1.931
2018-06-19 | 0:00 | 2016-06-19 | 16.034
2018-06-19 | 0:30 | 2016-06-19 00:30 | 15.867
2018-06-19 | 1:00 | 2016-06-19 01:00 | 15.724
2018-06-19 | 1:30 | 2016-06-19 01:30 | 15.557
2018-06-19 | 2:00 | 2016-06-19 02:00 | 15.438
2018-06-19 | 2:30 | 2016-06-19 02:30 | 15.318
2018-06-19 | 3:00 | 2016-06-19 03:00 | 15.223
2018-06-19 | 3:30 | 2016-06-19 03:30 | 15.127
2018-06-19 | 4:00 | 2016-06-19 04:00 | 15.031
2018-06-19 | 4:30 | 2016-06-19 04:30 | 14.912
2018-06-19 | 5:00 | 2016-06-19 05:00 | 14.84
2018-06-19 | 5:30 | 2016-06-19 05:30 | 14.768
2018-06-19 | 6:00 | 2016-06-19 06:00 | 14.721
2018-06-19 | 6:30 | 2016-06-19 06:30 | 14.697
2018-06-19 | 7:00 | 2016-06-19 07:00 | 14.673
2018-06-19 | 7:30 | 2016-06-19 07:30 | 14.697
2018-06-19 | 8:00 | 2016-06-19 08:00 | 14.745
2018-06-19 | 8:30 | 2016-06-19 08:30 | 14.816
2018-06-19 | 9:00 | 2016-06-19 09:00 | 14.936
2018-06-19 | 9:30 | 2016-06-19 09:30 | 15.079
2018-06-19 | 10:00 | 2016-06-19 10:00 | 15.223
2018-06-19 | 10:30 | 2016-06-19 10:30 | 15.366
2018-06-19 | 11:00 | 2016-06-19 11:00 | 15.533
2018-06-19 | 11:30 | 2016-06-19 11:30 | 15.796
2018-06-19 | 12:00 | 2016-06-19 12:00 | 16.058
2018-06-19 | 12:30 | 2016-06-19 12:30 | 16.296
2018-06-19 | 13:00 | 2016-06-19 13:00 | 16.511
2018-06-19 | 13:30 | 2016-06-19 13:30 | 16.725
2018-06-19 | 14:00 | 2016-06-19 14:00 | 17.011
2018-06-19 | 14:30 | 2016-06-19 14:30 | 17.153
2018-06-19 | 15:00 | 2016-06-19 15:00 | 17.249
2018-06-19 | 15:30 | 2016-06-19 15:30 | 17.32
2018-06-19 | 16:00 | 2016-06-19 16:00 | 17.344
2018-06-19 | 16:30 | 2016-06-19 16:30 | 17.391
2018-06-19 | 17:00 | 2016-06-19 17:00 | 17.415
2018-06-19 | 17:30 | 2016-06-19 17:30 | 17.415
2018-06-19 | 18:00 | 2016-06-19 18:00 | 17.391
2018-06-19 | 18:30 | 2016-06-19 18:30 | 17.368
2018-06-19 | 19:00 | 2016-06-19 19:00 | 17.344
2018-06-19 | 19:30 | 2016-06-19 19:30 | 17.272
2018-06-19 | 20:00 | 2016-06-19 20:00 | 17.177
2018-06-19 | 20:30 | 2016-06-19 20:30 | 17.106
2018-06-19 | 21:00 | 2016-06-19 21:00 | 17.011
2018-06-19 | 21:30 | 2016-06-19 21:30 | 16.892
2018-06-19 | 22:00 | 2016-06-19 22:00 | 16.749
2018-06-19 | 22:30 | 2016-06-19 22:30 | 16.606
2018-06-19 | 23:00 | 2016-06-19 23:00 | 16.487
2018-06-19 | 23:30 | 2016-06-19 23:30 | 16.368 | 16.0788 | 14.673 | 17.415 | 1.004 | 2.742
2018-06-20 | 0:00 | 2016-06-20 | 16.249
2018-06-20 | 0:30 | 2016-06-20 00:30 | 16.153
2018-06-20 | 1:00 | 2016-06-20 01:00 | 16.082
2018-06-20 | 1:30 | 2016-06-20 01:30 | 15.986
2018-06-20 | 2:00 | 2016-06-20 02:00 | 15.891
2018-06-20 | 2:30 | 2016-06-20 02:30 | 15.819
2018-06-20 | 3:00 | 2016-06-20 03:00 | 15.748
2018-06-20 | 3:30 | 2016-06-20 03:30 | 15.676
2018-06-20 | 4:00 | 2016-06-20 04:00 | 15.605
2018-06-20 | 4:30 | 2016-06-20 04:30 | 15.533
2018-06-20 | 5:00 | 2016-06-20 05:00 | 15.461
2018-06-20 | 5:30 | 2016-06-20 05:30 | 15.414
2018-06-20 | 6:00 | 2016-06-20 06:00 | 15.39
2018-06-20 | 6:30 | 2016-06-20 06:30 | 15.366
2018-06-20 | 7:00 | 2016-06-20 07:00 | 15.366
2018-06-20 | 7:30 | 2016-06-20 07:30 | 15.39
2018-06-20 | 8:00 | 2016-06-20 08:00 | 15.438
2018-06-20 | 8:30 | 2016-06-20 08:30 | 15.533
2018-06-20 | 9:00 | 2016-06-20 09:00 | 15.629
2018-06-20 | 9:30 | 2016-06-20 09:30 | 15.772
2018-06-20 | 10:00 | 2016-06-20 10:00 | 15.915
2018-06-20 | 10:30 | 2016-06-20 10:30 | 16.082
2018-06-20 | 11:00 | 2016-06-20 11:00 | 16.296
2018-06-20 | 11:30 | 2016-06-20 11:30 | 16.534
2018-06-20 | 12:00 | 2016-06-20 12:00 | 16.749
2018-06-20 | 12:30 | 2016-06-20 12:30 | 16.963
2018-06-20 | 13:00 | 2016-06-20 13:00 | 17.058
2018-06-20 | 13:30 | 2016-06-20 13:30 | 17.225
2018-06-20 | 14:00 | 2016-06-20 14:00 | 17.439
2018-06-20 | 14:30 | 2016-06-20 14:30 | 17.724
2018-06-20 | 15:00 | 2016-06-20 15:00 | 18.033
2018-06-20 | 15:30 | 2016-06-20 15:30 | 18.295
2018-06-20 | 16:00 | 2016-06-20 16:00 | 18.509
2018-06-20 | 16:30 | 2016-06-20 16:30 | 18.699
2018-06-20 | 17:00 | 2016-06-20 17:00 | 18.818
2018-06-20 | 17:30 | 2016-06-20 17:30 | 18.866
2018-06-20 | 18:00 | 2016-06-20 18:00 | 18.818
2018-06-20 | 18:30 | 2016-06-20 18:30 | 18.771
2018-06-20 | 19:00 | 2016-06-20 19:00 | 18.699
2018-06-20 | 19:30 | 2016-06-20 19:30 | 18.604
2018-06-20 | 20:00 | 2016-06-20 20:00 | 18.485
2018-06-20 | 20:30 | 2016-06-20 20:30 | 18.366
2018-06-20 | 21:00 | 2016-06-20 21:00 | 18.247
2018-06-20 | 21:30 | 2016-06-20 21:30 | 18.081
2018-06-20 | 22:00 | 2016-06-20 22:00 | 17.938
2018-06-20 | 22:30 | 2016-06-20 22:30 | 17.772
2018-06-20 | 23:00 | 2016-06-20 23:00 | 17.605
2018-06-20 | 23:30 | 2016-06-20 23:30 | 17.415 | 16.9064 | 15.366 | 18.866 | 1.2644 | 3.5
2018-06-21 | 0:00 | 2016-06-21 | 17.225
2018-06-21 | 0:30 | 2016-06-21 00:30 | 17.058
2018-06-21 | 1:00 | 2016-06-21 01:00 | 16.892
2018-06-21 | 1:30 | 2016-06-21 01:30 | 16.749
2018-06-21 | 2:00 | 2016-06-21 02:00 | 16.582
2018-06-21 | 2:30 | 2016-06-21 02:30 | 16.463
2018-06-21 | 3:00 | 2016-06-21 03:00 | 16.368
2018-06-21 | 3:30 | 2016-06-21 03:30 | 16.272
2018-06-21 | 4:00 | 2016-06-21 04:00 | 16.177
2018-06-21 | 4:30 | 2016-06-21 04:30 | 16.106
2018-06-21 | 5:00 | 2016-06-21 05:00 | 16.082
2018-06-21 | 5:30 | 2016-06-21 05:30 | 16.034
2018-06-21 | 6:00 | 2016-06-21 06:00 | 16.034
2018-06-21 | 6:30 | 2016-06-21 06:30 | 16.034
2018-06-21 | 7:00 | 2016-06-21 07:00 | 16.034
2018-06-21 | 7:30 | 2016-06-21 07:30 | 16.082
2018-06-21 | 8:00 | 2016-06-21 08:00 | 16.153
2018-06-21 | 8:30 | 2016-06-21 08:30 | 16.249
2018-06-21 | 9:00 | 2016-06-21 09:00 | 16.392
2018-06-21 | 9:30 | 2016-06-21 09:30 | 16.534
2018-06-21 | 10:00 | 2016-06-21 10:00 | 16.701
2018-06-21 | 10:30 | 2016-06-21 10:30 | 16.892
2018-06-21 | 11:00 | 2016-06-21 11:00 | 17.106
2018-06-21 | 11:30 | 2016-06-21 11:30 | 17.391
2018-06-21 | 12:00 | 2016-06-21 12:00 | 17.701
2018-06-21 | 12:30 | 2016-06-21 12:30 | 18.01
2018-06-21 | 13:00 | 2016-06-21 13:00 | 18.319
2018-06-21 | 13:30 | 2016-06-21 13:30 | 18.58
2018-06-21 | 14:00 | 2016-06-21 14:00 | 18.842
2018-06-21 | 14:30 | 2016-06-21 14:30 | 19.08
2018-06-21 | 15:00 | 2016-06-21 15:00 | 19.294
2018-06-21 | 15:30 | 2016-06-21 15:30 | 19.508
2018-06-21 | 16:00 | 2016-06-21 16:00 | 19.722
2018-06-21 | 16:30 | 2016-06-21 16:30 | 19.865
2018-06-21 | 17:00 | 2016-06-21 17:00 | 19.984
2018-06-21 | 17:30 | 2016-06-21 17:30 | 20.007
2018-06-21 | 18:00 | 2016-06-21 18:00 | 19.96
2018-06-21 | 18:30 | 2016-06-21 18:30 | 19.865
2018-06-21 | 19:00 | 2016-06-21 19:00 | 19.77
2018-06-21 | 19:30 | 2016-06-21 19:30 | 19.698
2018-06-21 | 20:00 | 2016-06-21 20:00 | 19.579
2018-06-21 | 20:30 | 2016-06-21 20:30 | 19.46
2018-06-21 | 21:00 | 2016-06-21 21:00 | 19.318
2018-06-21 | 21:30 | 2016-06-21 21:30 | 19.151
2018-06-21 | 22:00 | 2016-06-21 22:00 | 18.985
2018-06-21 | 22:30 | 2016-06-21 22:30 | 18.794
2018-06-21 | 23:00 | 2016-06-21 23:00 | 18.628
2018-06-21 | 23:30 | 2016-06-21 23:30 | 18.438 | 17.8368 | 16.034 | 20.007 | 1.4733 | 3.973
2018-06-22 | 0:00 | 2016-06-22 | 18.224
2018-06-22 | 0:30 | 2016-06-22 00:30 | 18.033
2018-06-22 | 1:00 | 2016-06-22 01:00 | 17.843
2018-06-22 | 1:30 | 2016-06-22 01:30 | 17.653
2018-06-22 | 2:00 | 2016-06-22 02:00 | 17.486
2018-06-22 | 2:30 | 2016-06-22 02:30 | 17.344
2018-06-22 | 3:00 | 2016-06-22 03:00 | 17.225
2018-06-22 | 3:30 | 2016-06-22 03:30 | 17.106
2018-06-22 | 4:00 | 2016-06-22 04:00 | 17.011
2018-06-22 | 4:30 | 2016-06-22 04:30 | 16.915
2018-06-22 | 5:00 | 2016-06-22 05:00 | 16.844
2018-06-22 | 5:30 | 2016-06-22 05:30 | 16.749
2018-06-22 | 6:00 | 2016-06-22 06:00 | 16.677
2018-06-22 | 6:30 | 2016-06-22 06:30 | 16.606
2018-06-22 | 7:00 | 2016-06-22 07:00 | 16.558
2018-06-22 | 7:30 | 2016-06-22 07:30 | 16.534
2018-06-22 | 8:00 | 2016-06-22 08:00 | 16.558
2018-06-22 | 8:30 | 2016-06-22 08:30 | 16.63
2018-06-22 | 9:00 | 2016-06-22 09:00 | 16.749
2018-06-22 | 9:30 | 2016-06-22 09:30 | 16.892
2018-06-22 | 10:00 | 2016-06-22 10:00 | 17.082
2018-06-22 | 10:30 | 2016-06-22 10:30 | 17.296
2018-06-22 | 11:00 | 2016-06-22 11:00 | 17.534
2018-06-22 | 11:30 | 2016-06-22 11:30 | 17.843
2018-06-22 | 12:00 | 2016-06-22 12:00 | 18.152
2018-06-22 | 12:30 | 2016-06-22 12:30 | 18.461
2018-06-22 | 13:00 | 2016-06-22 13:00 | 18.794
2018-06-22 | 13:30 | 2016-06-22 13:30 | 19.008
2018-06-22 | 14:00 | 2016-06-22 14:00 | 19.151
2018-06-22 | 14:30 | 2016-06-22 14:30 | 19.341
2018-06-22 | 15:00 | 2016-06-22 15:00 | 19.508
2018-06-22 | 15:30 | 2016-06-22 15:30 | 19.698
2018-06-22 | 16:00 | 2016-06-22 16:00 | 19.817
2018-06-22 | 16:30 | 2016-06-22 16:30 | 19.865
2018-06-22 | 17:00 | 2016-06-22 17:00 | 19.912
2018-06-22 | 17:30 | 2016-06-22 17:30 | 19.936
2018-06-22 | 18:00 | 2016-06-22 18:00 | 19.912
2018-06-22 | 18:30 | 2016-06-22 18:30 | 19.912
2018-06-22 | 19:00 | 2016-06-22 19:00 | 19.865
2018-06-22 | 19:30 | 2016-06-22 19:30 | 19.77
2018-06-22 | 20:00 | 2016-06-22 20:00 | 19.674
2018-06-22 | 20:30 | 2016-06-22 20:30 | 19.555
2018-06-22 | 21:00 | 2016-06-22 21:00 | 19.46
2018-06-22 | 21:30 | 2016-06-22 21:30 | 19.365
2018-06-22 | 22:00 | 2016-06-22 22:00 | 19.222
2018-06-22 | 22:30 | 2016-06-22 22:30 | 19.103
2018-06-22 | 23:00 | 2016-06-22 23:00 | 18.961
2018-06-22 | 23:30 | 2016-06-22 23:30 | 18.818 | 18.2636 | 16.534 | 19.936 | 1.2381 | 3.402
2018-06-23 | 0:00 | 2016-06-23 | 18.675
2018-06-23 | 0:30 | 2016-06-23 00:30 | 18.533
2018-06-23 | 1:00 | 2016-06-23 01:00 | 18.414
2018-06-23 | 1:30 | 2016-06-23 01:30 | 18.319
2018-06-23 | 2:00 | 2016-06-23 02:00 | 18.224
2018-06-23 | 2:30 | 2016-06-23 02:30 | 18.129
2018-06-23 | 3:00 | 2016-06-23 03:00 | 18.057
2018-06-23 | 3:30 | 2016-06-23 03:30 | 17.986
2018-06-23 | 4:00 | 2016-06-23 04:00 | 17.915
2018-06-23 | 4:30 | 2016-06-23 04:30 | 17.843
2018-06-23 | 5:00 | 2016-06-23 05:00 | 17.772
2018-06-23 | 5:30 | 2016-06-23 05:30 | 17.748
2018-06-23 | 6:00 | 2016-06-23 06:00 | 17.701
2018-06-23 | 6:30 | 2016-06-23 06:30 | 17.653
2018-06-23 | 7:00 | 2016-06-23 07:00 | 17.653
2018-06-23 | 7:30 | 2016-06-23 07:30 | 17.653
2018-06-23 | 8:00 | 2016-06-23 08:00 | 17.653
2018-06-23 | 8:30 | 2016-06-23 08:30 | 17.653
2018-06-23 | 9:00 | 2016-06-23 09:00 | 17.701
2018-06-23 | 9:30 | 2016-06-23 09:30 | 17.748
2018-06-23 | 10:00 | 2016-06-23 10:00 | 17.867
2018-06-23 | 10:30 | 2016-06-23 10:30 | 17.962
2018-06-23 | 11:00 | 2016-06-23 11:00 | 18.01
2018-06-23 | 11:30 | 2016-06-23 11:30 | 18.081
2018-06-23 | 12:00 | 2016-06-23 12:00 | 18.176
2018-06-23 | 12:30 | 2016-06-23 12:30 | 18.247
2018-06-23 | 13:00 | 2016-06-23 13:00 | 18.343
2018-06-23 | 13:30 | 2016-06-23 13:30 | 18.414
2018-06-23 | 14:00 | 2016-06-23 14:00 | 18.438
2018-06-23 | 14:30 | 2016-06-23 14:30 | 18.461
2018-06-23 | 15:00 | 2016-06-23 15:00 | 18.509
2018-06-23 | 15:30 | 2016-06-23 15:30 | 18.652
2018-06-23 | 16:00 | 2016-06-23 16:00 | 18.675
2018-06-23 | 16:30 | 2016-06-23 16:30 | 18.699
2018-06-23 | 17:00 | 2016-06-23 17:00 | 18.723
2018-06-23 | 17:30 | 2016-06-23 17:30 | 18.794
2018-06-23 | 18:00 | 2016-06-23 18:00 | 18.747
2018-06-23 | 18:30 | 2016-06-23 18:30 | 18.675
2018-06-23 | 19:00 | 2016-06-23 19:00 | 18.628
2018-06-23 | 19:30 | 2016-06-23 19:30 | 18.557
2018-06-23 | 20:00 | 2016-06-23 20:00 | 18.461
2018-06-23 | 20:30 | 2016-06-23 20:30 | 18.39
2018-06-23 | 21:00 | 2016-06-23 21:00 | 18.343
2018-06-23 | 21:30 | 2016-06-23 21:30 | 18.271
2018-06-23 | 22:00 | 2016-06-23 22:00 | 18.152
2018-06-23 | 22:30 | 2016-06-23 22:30 | 18.057
2018-06-23 | 23:00 | 2016-06-23 23:00 | 17.962
2018-06-23 | 23:30 | 2016-06-23 23:30 | 17.867 | 18.1915 | 17.653 | 18.794 | 0.364 | 1.141
2018-06-24 | 0:00 | 2016-06-24 | 17.796
2018-06-24 | 0:30 | 2016-06-24 00:30 | 17.701
2018-06-24 | 1:00 | 2016-06-24 01:00 | 17.605
2018-06-24 | 1:30 | 2016-06-24 01:30 | 17.51
2018-06-24 | 2:00 | 2016-06-24 02:00 | 17.415
2018-06-24 | 2:30 | 2016-06-24 02:30 | 17.272
2018-06-24 | 3:00 | 2016-06-24 03:00 | 17.177
2018-06-24 | 3:30 | 2016-06-24 03:30 | 17.058
2018-06-24 | 4:00 | 2016-06-24 04:00 | 16.963
2018-06-24 | 4:30 | 2016-06-24 04:30 | 16.844
2018-06-24 | 5:00 | 2016-06-24 05:00 | 16.749
2018-06-24 | 5:30 | 2016-06-24 05:30 | 16.677
2018-06-24 | 6:00 | 2016-06-24 06:00 | 16.606
2018-06-24 | 6:30 | 2016-06-24 06:30 | 16.534
2018-06-24 | 7:00 | 2016-06-24 07:00 | 16.487
2018-06-24 | 7:30 | 2016-06-24 07:30 | 16.463
2018-06-24 | 8:00 | 2016-06-24 08:00 | 16.463
2018-06-24 | 8:30 | 2016-06-24 08:30 | 16.511
2018-06-24 | 9:00 | 2016-06-24 09:00 | 16.558
2018-06-24 | 9:30 | 2016-06-24 09:30 | 16.654
2018-06-24 | 10:00 | 2016-06-24 10:00 | 16.796
2018-06-24 | 10:30 | 2016-06-24 10:30 | 16.939
2018-06-24 | 11:00 | 2016-06-24 11:00 | 17.034
2018-06-24 | 11:30 | 2016-06-24 11:30 | 17.296
2018-06-24 | 12:00 | 2016-06-24 12:00 | 17.463
2018-06-24 | 12:30 | 2016-06-24 12:30 | 17.558
2018-06-24 | 13:00 | 2016-06-24 13:00 | 17.653
2018-06-24 | 13:30 | 2016-06-24 13:30 | 17.772
2018-06-24 | 14:00 | 2016-06-24 14:00 | 17.915
2018-06-24 | 14:30 | 2016-06-24 14:30 | 18.081
2018-06-24 | 15:00 | 2016-06-24 15:00 | 18.224
2018-06-24 | 15:30 | 2016-06-24 15:30 | 18.319
2018-06-24 | 16:00 | 2016-06-24 16:00 | 18.461
2018-06-24 | 16:30 | 2016-06-24 16:30 | 18.533
2018-06-24 | 17:00 | 2016-06-24 17:00 | 18.604
2018-06-24 | 17:30 | 2016-06-24 17:30 | 18.628
2018-06-24 | 18:00 | 2016-06-24 18:00 | 18.604
2018-06-24 | 18:30 | 2016-06-24 18:30 | 18.557
2018-06-24 | 19:00 | 2016-06-24 19:00 | 18.509
2018-06-24 | 19:30 | 2016-06-24 19:30 | 18.438
2018-06-24 | 20:00 | 2016-06-24 20:00 | 18.366
2018-06-24 | 20:30 | 2016-06-24 20:30 | 18.247
2018-06-24 | 21:00 | 2016-06-24 21:00 | 18.152
2018-06-24 | 21:30 | 2016-06-24 21:30 | 18.081
2018-06-24 | 22:00 | 2016-06-24 22:00 | 17.986
2018-06-24 | 22:30 | 2016-06-24 22:30 | 17.867
2018-06-24 | 23:00 | 2016-06-24 23:00 | 17.748
2018-06-24 | 23:30 | 2016-06-24 23:30 | 17.629 | 17.5521 | 16.463 | 18.628 | 0.71354 | 2.165
2018-06-25 | 0:00 | 2016-06-25 | 17.486
2018-06-25 | 0:30 | 2016-06-25 00:30 | 17.344
2018-06-25 | 1:00 | 2016-06-25 01:00 | 17.177
2018-06-25 | 1:30 | 2016-06-25 01:30 | 17.034
2018-06-25 | 2:00 | 2016-06-25 02:00 | 16.868
2018-06-25 | 2:30 | 2016-06-25 02:30 | 16.725
2018-06-25 | 3:00 | 2016-06-25 03:00 | 16.582
2018-06-25 | 3:30 | 2016-06-25 03:30 | 16.463
2018-06-25 | 4:00 | 2016-06-25 04:00 | 16.344
2018-06-25 | 4:30 | 2016-06-25 04:30 | 16.272
2018-06-25 | 5:00 | 2016-06-25 05:00 | 16.177
2018-06-25 | 5:30 | 2016-06-25 05:30 | 16.106
2018-06-25 | 6:00 | 2016-06-25 06:00 | 16.058
2018-06-25 | 6:30 | 2016-06-25 06:30 | 16.01
2018-06-25 | 7:00 | 2016-06-25 07:00 | 15.986
2018-06-25 | 7:30 | 2016-06-25 07:30 | 15.963
2018-06-25 | 8:00 | 2016-06-25 08:00 | 15.986
2018-06-25 | 8:30 | 2016-06-25 08:30 | 16.058
2018-06-25 | 9:00 | 2016-06-25 09:00 | 16.153
2018-06-25 | 9:30 | 2016-06-25 09:30 | 16.272
2018-06-25 | 10:00 | 2016-06-25 10:00 | 16.439
2018-06-25 | 10:30 | 2016-06-25 10:30 | 16.606
2018-06-25 | 11:00 | 2016-06-25 11:00 | 16.844
2018-06-25 | 11:30 | 2016-06-25 11:30 | 17.13
2018-06-25 | 12:00 | 2016-06-25 12:00 | 17.439
2018-06-25 | 12:30 | 2016-06-25 12:30 | 17.796
2018-06-25 | 13:00 | 2016-06-25 13:00 | 18.129
2018-06-25 | 13:30 | 2016-06-25 13:30 | 18.438
2018-06-25 | 14:00 | 2016-06-25 14:00 | 18.723
2018-06-25 | 14:30 | 2016-06-25 14:30 | 19.008
2018-06-25 | 15:00 | 2016-06-25 15:00 | 19.246
2018-06-25 | 15:30 | 2016-06-25 15:30 | 19.436
2018-06-25 | 16:00 | 2016-06-25 16:00 | 19.627
2018-06-25 | 16:30 | 2016-06-25 16:30 | 19.793
2018-06-25 | 17:00 | 2016-06-25 17:00 | 19.936
2018-06-25 | 17:30 | 2016-06-25 17:30 | 19.984
2018-06-25 | 18:00 | 2016-06-25 18:00 | 19.96
2018-06-25 | 18:30 | 2016-06-25 18:30 | 19.936
2018-06-25 | 19:00 | 2016-06-25 19:00 | 19.912
2018-06-25 | 19:30 | 2016-06-25 19:30 | 19.841
2018-06-25 | 20:00 | 2016-06-25 20:00 | 19.77
2018-06-25 | 20:30 | 2016-06-25 20:30 | 19.674
2018-06-25 | 21:00 | 2016-06-25 21:00 | 19.579
2018-06-25 | 21:30 | 2016-06-25 21:30 | 19.436
2018-06-25 | 22:00 | 2016-06-25 22:00 | 19.294
2018-06-25 | 22:30 | 2016-06-25 22:30 | 19.151
2018-06-25 | 23:00 | 2016-06-25 23:00 | 18.985
2018-06-25 | 23:30 | 2016-06-25 23:30 | 18.842 | 17.8754 | 15.963 | 19.984 | 1.5101 | 4.021
2018-06-26 | 0:00 | 2016-06-26 | 18.675
2018-06-26 | 0:30 | 2016-06-26 00:30 | 18.509
2018-06-26 | 1:00 | 2016-06-26 01:00 | 18.366
2018-06-26 | 1:30 | 2016-06-26 01:30 | 18.2
2018-06-26 | 2:00 | 2016-06-26 02:00 | 18.057
2018-06-26 | 2:30 | 2016-06-26 02:30 | 17.938
2018-06-26 | 3:00 | 2016-06-26 03:00 | 17.819
2018-06-26 | 3:30 | 2016-06-26 03:30 | 17.724
2018-06-26 | 4:00 | 2016-06-26 04:00 | 17.629
2018-06-26 | 4:30 | 2016-06-26 04:30 | 17.558
2018-06-26 | 5:00 | 2016-06-26 05:00 | 17.486
2018-06-26 | 5:30 | 2016-06-26 05:30 | 17.439
2018-06-26 | 6:00 | 2016-06-26 06:00 | 17.391
2018-06-26 | 6:30 | 2016-06-26 06:30 | 17.368
2018-06-26 | 7:00 | 2016-06-26 07:00 | 17.344
2018-06-26 | 7:30 | 2016-06-26 07:30 | 17.344
2018-06-26 | 8:00 | 2016-06-26 08:00 | 17.368
2018-06-26 | 8:30 | 2016-06-26 08:30 | 17.463
2018-06-26 | 9:00 | 2016-06-26 09:00 | 17.558
2018-06-26 | 9:30 | 2016-06-26 09:30 | 17.724
2018-06-26 | 10:00 | 2016-06-26 10:00 | 17.891
2018-06-26 | 10:30 | 2016-06-26 10:30 | 18.105
2018-06-26 | 11:00 | 2016-06-26 11:00 | 18.343
2018-06-26 | 11:30 | 2016-06-26 11:30 | 18.675
2018-06-26 | 12:00 | 2016-06-26 12:00 | 19.008
2018-06-26 | 12:30 | 2016-06-26 12:30 | 19.365
2018-06-26 | 13:00 | 2016-06-26 13:00 | 19.746
2018-06-26 | 13:30 | 2016-06-26 13:30 | 20.15
2018-06-26 | 14:00 | 2016-06-26 14:00 | 20.484
2018-06-26 | 14:30 | 2016-06-26 14:30 | 20.793
2018-06-26 | 15:00 | 2016-06-26 15:00 | 21.056
2018-06-26 | 15:30 | 2016-06-26 15:30 | 21.294
2018-06-26 | 16:00 | 2016-06-26 16:00 | 21.509
2018-06-26 | 16:30 | 2016-06-26 16:30 | 21.676
2018-06-26 | 17:00 | 2016-06-26 17:00 | 21.819
2018-06-26 | 17:30 | 2016-06-26 17:30 | 21.891
2018-06-26 | 18:00 | 2016-06-26 18:00 | 21.939
2018-06-26 | 18:30 | 2016-06-26 18:30 | 21.915
2018-06-26 | 19:00 | 2016-06-26 19:00 | 21.867
2018-06-26 | 19:30 | 2016-06-26 19:30 | 21.819
2018-06-26 | 20:00 | 2016-06-26 20:00 | 21.748
2018-06-26 | 20:30 | 2016-06-26 20:30 | 21.676
2018-06-26 | 21:00 | 2016-06-26 21:00 | 21.557
2018-06-26 | 21:30 | 2016-06-26 21:30 | 21.437
2018-06-26 | 22:00 | 2016-06-26 22:00 | 21.294
2018-06-26 | 22:30 | 2016-06-26 22:30 | 21.151
2018-06-26 | 23:00 | 2016-06-26 23:00 | 20.984
2018-06-26 | 23:30 | 2016-06-26 23:30 | 20.793 | 19.478 | 17.344 | 21.939 | 1.7888 | 4.595
2018-06-27 | 0:00 | 2016-06-27 | 20.627
2018-06-27 | 0:30 | 2016-06-27 00:30 | 20.46
2018-06-27 | 1:00 | 2016-06-27 01:00 | 20.269
2018-06-27 | 1:30 | 2016-06-27 01:30 | 20.103
2018-06-27 | 2:00 | 2016-06-27 02:00 | 19.912
2018-06-27 | 2:30 | 2016-06-27 02:30 | 19.746
2018-06-27 | 3:00 | 2016-06-27 03:00 | 19.579
2018-06-27 | 3:30 | 2016-06-27 03:30 | 19.436
2018-06-27 | 4:00 | 2016-06-27 04:00 | 19.294
2018-06-27 | 4:30 | 2016-06-27 04:30 | 19.151
2018-06-27 | 5:00 | 2016-06-27 05:00 | 19.032
2018-06-27 | 5:30 | 2016-06-27 05:30 | 18.913
2018-06-27 | 6:00 | 2016-06-27 06:00 | 18.842
2018-06-27 | 6:30 | 2016-06-27 06:30 | 18.771
2018-06-27 | 7:00 | 2016-06-27 07:00 | 18.723
2018-06-27 | 7:30 | 2016-06-27 07:30 | 18.699
2018-06-27 | 8:00 | 2016-06-27 08:00 | 18.699
2018-06-27 | 8:30 | 2016-06-27 08:30 | 18.747
2018-06-27 | 9:00 | 2016-06-27 09:00 | 18.842
2018-06-27 | 9:30 | 2016-06-27 09:30 | 18.937
2018-06-27 | 10:00 | 2016-06-27 10:00 | 19.103
2018-06-27 | 10:30 | 2016-06-27 10:30 | 19.27
2018-06-27 | 11:00 | 2016-06-27 11:00 | 19.508
2018-06-27 | 11:30 | 2016-06-27 11:30 | 19.865
2018-06-27 | 12:00 | 2016-06-27 12:00 | 20.246
2018-06-27 | 12:30 | 2016-06-27 12:30 | 20.65
2018-06-27 | 13:00 | 2016-06-27 13:00 | 21.056
2018-06-27 | 13:30 | 2016-06-27 13:30 | 21.461
2018-06-27 | 14:00 | 2016-06-27 14:00 | 21.795
2018-06-27 | 14:30 | 2016-06-27 14:30 | 22.106
2018-06-27 | 15:00 | 2016-06-27 15:00 | 22.369
2018-06-27 | 15:30 | 2016-06-27 15:30 | 22.609
2018-06-27 | 16:00 | 2016-06-27 16:00 | 22.848
2018-06-27 | 16:30 | 2016-06-27 16:30 | 23.016
2018-06-27 | 17:00 | 2016-06-27 17:00 | 23.184
2018-06-27 | 17:30 | 2016-06-27 17:30 | 23.256
2018-06-27 | 18:00 | 2016-06-27 18:00 | 23.232
2018-06-27 | 18:30 | 2016-06-27 18:30 | 23.184
2018-06-27 | 19:00 | 2016-06-27 19:00 | 23.112
2018-06-27 | 19:30 | 2016-06-27 19:30 | 23.064
2018-06-27 | 20:00 | 2016-06-27 20:00 | 22.944
2018-06-27 | 20:30 | 2016-06-27 20:30 | 22.8
2018-06-27 | 21:00 | 2016-06-27 21:00 | 22.657
2018-06-27 | 21:30 | 2016-06-27 21:30 | 22.513
2018-06-27 | 22:00 | 2016-06-27 22:00 | 22.369
2018-06-27 | 22:30 | 2016-06-27 22:30 | 22.202
2018-06-27 | 23:00 | 2016-06-27 23:00 | 22.011
2018-06-27 | 23:30 | 2016-06-27 23:30 | 21.795 | 20.8543 | 18.699 | 23.256 | 1.6764 | 4.557
2018-06-28 | 0:00 | 2016-06-28 | 21.581
2018-06-28 | 0:30 | 2016-06-28 00:30 | 21.366
2018-06-28 | 1:00 | 2016-06-28 01:00 | 21.127
2018-06-28 | 1:30 | 2016-06-28 01:30 | 20.913
2018-06-28 | 2:00 | 2016-06-28 02:00 | 20.698
2018-06-28 | 2:30 | 2016-06-28 02:30 | 20.46
2018-06-28 | 3:00 | 2016-06-28 03:00 | 20.222
2018-06-28 | 3:30 | 2016-06-28 03:30 | 20.007
2018-06-28 | 4:00 | 2016-06-28 04:00 | 19.817
2018-06-28 | 4:30 | 2016-06-28 04:30 | 19.603
2018-06-28 | 5:00 | 2016-06-28 05:00 | 19.436
2018-06-28 | 5:30 | 2016-06-28 05:30 | 19.27
2018-06-28 | 6:00 | 2016-06-28 06:00 | 19.127
2018-06-28 | 6:30 | 2016-06-28 06:30 | 19.008
2018-06-28 | 7:00 | 2016-06-28 07:00 | 18.913
2018-06-28 | 7:30 | 2016-06-28 07:30 | 18.842
2018-06-28 | 8:00 | 2016-06-28 08:00 | 18.794
2018-06-28 | 8:30 | 2016-06-28 08:30 | 18.818
2018-06-28 | 9:00 | 2016-06-28 09:00 | 18.842
2018-06-28 | 9:30 | 2016-06-28 09:30 | 18.937
2018-06-28 | 10:00 | 2016-06-28 10:00 | 19.032
2018-06-28 | 10:30 | 2016-06-28 10:30 | 19.175
2018-06-28 | 11:00 | 2016-06-28 11:00 | 19.365
2018-06-28 | 11:30 | 2016-06-28 11:30 | 19.674
2018-06-28 | 12:00 | 2016-06-28 12:00 | 20.031
2018-06-28 | 12:30 | 2016-06-28 12:30 | 20.436
2018-06-28 | 13:00 | 2016-06-28 13:00 | 20.841
2018-06-28 | 13:30 | 2016-06-28 13:30 | 21.199
2018-06-28 | 14:00 | 2016-06-28 14:00 | 21.581
2018-06-28 | 14:30 | 2016-06-28 14:30 | 21.915
2018-06-28 | 15:00 | 2016-06-28 15:00 | 22.25
2018-06-28 | 15:30 | 2016-06-28 15:30 | 22.513
2018-06-28 | 16:00 | 2016-06-28 16:00 | 22.729
2018-06-28 | 16:30 | 2016-06-28 16:30 | 22.896
2018-06-28 | 17:00 | 2016-06-28 17:00 | 23.04
2018-06-28 | 17:30 | 2016-06-28 17:30 | 23.136
2018-06-28 | 18:00 | 2016-06-28 18:00 | 23.16
2018-06-28 | 18:30 | 2016-06-28 18:30 | 23.136
2018-06-28 | 19:00 | 2016-06-28 19:00 | 23.088
2018-06-28 | 19:30 | 2016-06-28 19:30 | 23.04
2018-06-28 | 20:00 | 2016-06-28 20:00 | 22.968
2018-06-28 | 20:30 | 2016-06-28 20:30 | 22.872
2018-06-28 | 21:00 | 2016-06-28 21:00 | 22.753
2018-06-28 | 21:30 | 2016-06-28 21:30 | 22.609
2018-06-28 | 22:00 | 2016-06-28 22:00 | 22.441
2018-06-28 | 22:30 | 2016-06-28 22:30 | 22.274
2018-06-28 | 23:00 | 2016-06-28 23:00 | 22.106
2018-06-28 | 23:30 | 2016-06-28 23:30 | 21.915 | 20.9991 | 18.794 | 23.16 | 1.5719 | 4.366
2018-06-29 | 0:00 | 2016-06-29 | 21.7
2018-06-29 | 0:30 | 2016-06-29 00:30 | 21.509
2018-06-29 | 1:00 | 2016-06-29 01:00 | 21.294
2018-06-29 | 1:30 | 2016-06-29 01:30 | 21.056
2018-06-29 | 2:00 | 2016-06-29 02:00 | 20.841
2018-06-29 | 2:30 | 2016-06-29 02:30 | 20.603
2018-06-29 | 3:00 | 2016-06-29 03:00 | 20.365
2018-06-29 | 3:30 | 2016-06-29 03:30 | 20.126
2018-06-29 | 4:00 | 2016-06-29 04:00 | 19.888
2018-06-29 | 4:30 | 2016-06-29 04:30 | 19.651
2018-06-29 | 5:00 | 2016-06-29 05:00 | 19.436
2018-06-29 | 5:30 | 2016-06-29 05:30 | 19.246
2018-06-29 | 6:00 | 2016-06-29 06:00 | 19.08
2018-06-29 | 6:30 | 2016-06-29 06:30 | 18.937
2018-06-29 | 7:00 | 2016-06-29 07:00 | 18.818
2018-06-29 | 7:30 | 2016-06-29 07:30 | 18.723
2018-06-29 | 8:00 | 2016-06-29 08:00 | 18.675
2018-06-29 | 8:30 | 2016-06-29 08:30 | 18.652
2018-06-29 | 9:00 | 2016-06-29 09:00 | 18.675
2018-06-29 | 9:30 | 2016-06-29 09:30 | 18.699
2018-06-29 | 10:00 | 2016-06-29 10:00 | 18.771
2018-06-29 | 10:30 | 2016-06-29 10:30 | 18.937
2018-06-29 | 11:00 | 2016-06-29 11:00 | 19.127
2018-06-29 | 11:30 | 2016-06-29 11:30 | 19.413
2018-06-29 | 12:00 | 2016-06-29 12:00 | 19.746
2018-06-29 | 12:30 | 2016-06-29 12:30 | 20.103
2018-06-29 | 13:00 | 2016-06-29 13:00 | 20.484
2018-06-29 | 13:30 | 2016-06-29 13:30 | 20.865
2018-06-29 | 14:00 | 2016-06-29 14:00 | 21.246
2018-06-29 | 14:30 | 2016-06-29 14:30 | 21.604
2018-06-29 | 15:00 | 2016-06-29 15:00 | 21.939
2018-06-29 | 15:30 | 2016-06-29 15:30 | 22.226
2018-06-29 | 16:00 | 2016-06-29 16:00 | 22.441
2018-06-29 | 16:30 | 2016-06-29 16:30 | 22.609
2018-06-29 | 17:00 | 2016-06-29 17:00 | 22.753
2018-06-29 | 17:30 | 2016-06-29 17:30 | 22.824
2018-06-29 | 18:00 | 2016-06-29 18:00 | 22.824
2018-06-29 | 18:30 | 2016-06-29 18:30 | 22.776
2018-06-29 | 19:00 | 2016-06-29 19:00 | 22.753
2018-06-29 | 19:30 | 2016-06-29 19:30 | 22.729
2018-06-29 | 20:00 | 2016-06-29 20:00 | 22.705
2018-06-29 | 20:30 | 2016-06-29 20:30 | 22.633
2018-06-29 | 21:00 | 2016-06-29 21:00 | 22.561
2018-06-29 | 21:30 | 2016-06-29 21:30 | 22.441
2018-06-29 | 22:00 | 2016-06-29 22:00 | 22.298
2018-06-29 | 22:30 | 2016-06-29 22:30 | 22.154
2018-06-29 | 23:00 | 2016-06-29 23:00 | 21.987
2018-06-29 | 23:30 | 2016-06-29 23:30 | 21.819 | 20.8488 | 18.652 | 22.824 | 1.5177 | 4.172
2018-06-30 | 0:00 | 2016-06-30 | 21.604
2018-06-30 | 0:30 | 2016-06-30 00:30 | 21.413
2018-06-30 | 1:00 | 2016-06-30 01:00 | 21.175
2018-06-30 | 1:30 | 2016-06-30 01:30 | 20.96
2018-06-30 | 2:00 | 2016-06-30 02:00 | 20.722
2018-06-30 | 2:30 | 2016-06-30 02:30 | 20.484
2018-06-30 | 3:00 | 2016-06-30 03:00 | 20.246
2018-06-30 | 3:30 | 2016-06-30 03:30 | 20.031
2018-06-30 | 4:00 | 2016-06-30 04:00 | 19.817
2018-06-30 | 4:30 | 2016-06-30 04:30 | 19.603
2018-06-30 | 5:00 | 2016-06-30 05:00 | 19.389
2018-06-30 | 5:30 | 2016-06-30 05:30 | 19.199
2018-06-30 | 6:00 | 2016-06-30 06:00 | 19.032
2018-06-30 | 6:30 | 2016-06-30 06:30 | 18.866
2018-06-30 | 7:00 | 2016-06-30 07:00 | 18.747
2018-06-30 | 7:30 | 2016-06-30 07:30 | 18.652
2018-06-30 | 8:00 | 2016-06-30 08:00 | 18.557
2018-06-30 | 8:30 | 2016-06-30 08:30 | 18.533
2018-06-30 | 9:00 | 2016-06-30 09:00 | 18.557
2018-06-30 | 9:30 | 2016-06-30 09:30 | 18.604
2018-06-30 | 10:00 | 2016-06-30 10:00 | 18.675
2018-06-30 | 10:30 | 2016-06-30 10:30 | 18.794
2018-06-30 | 11:00 | 2016-06-30 11:00 | 18.961
2018-06-30 | 11:30 | 2016-06-30 11:30 | 19.294
2018-06-30 | 12:00 | 2016-06-30 12:00 | 19.651
2018-06-30 | 12:30 | 2016-06-30 12:30 | 20.055
2018-06-30 | 13:00 | 2016-06-30 13:00 | 20.46
2018-06-30 | 13:30 | 2016-06-30 13:30 | 20.865
2018-06-30 | 14:00 | 2016-06-30 14:00 | 21.246
2018-06-30 | 14:30 | 2016-06-30 14:30 | 21.604
2018-06-30 | 15:00 | 2016-06-30 15:00 | 21.915
2018-06-30 | 15:30 | 2016-06-30 15:30 | 22.178
2018-06-30 | 16:00 | 2016-06-30 16:00 | 22.393
2018-06-30 | 16:30 | 2016-06-30 16:30 | 22.561
2018-06-30 | 17:00 | 2016-06-30 17:00 | 22.681
2018-06-30 | 17:30 | 2016-06-30 17:30 | 22.753
2018-06-30 | 18:00 | 2016-06-30 18:00 | 22.753
2018-06-30 | 18:30 | 2016-06-30 18:30 | 22.729
2018-06-30 | 19:00 | 2016-06-30 19:00 | 22.705
2018-06-30 | 19:30 | 2016-06-30 19:30 | 22.705
2018-06-30 | 20:00 | 2016-06-30 20:00 | 22.681
2018-06-30 | 20:30 | 2016-06-30 20:30 | 22.633
2018-06-30 | 21:00 | 2016-06-30 21:00 | 22.561
2018-06-30 | 21:30 | 2016-06-30 21:30 | 22.513
2018-06-30 | 22:00 | 2016-06-30 22:00 | 22.417
2018-06-30 | 22:30 | 2016-06-30 22:30 | 22.274
2018-06-30 | 23:00 | 2016-06-30 23:00 | 22.154
2018-06-30 | 23:30 | 2016-06-30 23:30 | 22.011 | 20.8003 | 18.533 | 22.753 | 1.5563 | 4.22
2018-07-01 | 0:00 | 2016-07-01 | 21.843
2018-07-01 | 0:30 | 2016-07-01 00:30 | 21.676
2018-07-01 | 1:00 | 2016-07-01 01:00 | 21.485
2018-07-01 | 1:30 | 2016-07-01 01:30 | 21.318
2018-07-01 | 2:00 | 2016-07-01 02:00 | 21.103
2018-07-01 | 2:30 | 2016-07-01 02:30 | 20.913
2018-07-01 | 3:00 | 2016-07-01 03:00 | 20.698
2018-07-01 | 3:30 | 2016-07-01 03:30 | 20.484
2018-07-01 | 4:00 | 2016-07-01 04:00 | 20.269
2018-07-01 | 4:30 | 2016-07-01 04:30 | 20.031
2018-07-01 | 5:00 | 2016-07-01 05:00 | 19.817
2018-07-01 | 5:30 | 2016-07-01 05:30 | 19.603
2018-07-01 | 6:00 | 2016-07-01 06:00 | 19.413
2018-07-01 | 6:30 | 2016-07-01 06:30 | 19.222
2018-07-01 | 7:00 | 2016-07-01 07:00 | 19.056
2018-07-01 | 7:30 | 2016-07-01 07:30 | 18.937
2018-07-01 | 8:00 | 2016-07-01 08:00 | 18.842
2018-07-01 | 8:30 | 2016-07-01 08:30 | 18.794
2018-07-01 | 9:00 | 2016-07-01 09:00 | 18.794
2018-07-01 | 9:30 | 2016-07-01 09:30 | 18.818
2018-07-01 | 10:00 | 2016-07-01 10:00 | 18.913
2018-07-01 | 10:30 | 2016-07-01 10:30 | 18.961
2018-07-01 | 11:00 | 2016-07-01 11:00 | 19.103
2018-07-01 | 11:30 | 2016-07-01 11:30 | 19.341
2018-07-01 | 12:00 | 2016-07-01 12:00 | 19.532
2018-07-01 | 12:30 | 2016-07-01 12:30 | 19.841
2018-07-01 | 13:00 | 2016-07-01 13:00 | 20.055
2018-07-01 | 13:30 | 2016-07-01 13:30 | 20.317
2018-07-01 | 14:00 | 2016-07-01 14:00 | 20.698
2018-07-01 | 14:30 | 2016-07-01 14:30 | 21.103
2018-07-01 | 15:00 | 2016-07-01 15:00 | 21.437
2018-07-01 | 15:30 | 2016-07-01 15:30 | 21.7
2018-07-01 | 16:00 | 2016-07-01 16:00 | 21.939
2018-07-01 | 16:30 | 2016-07-01 16:30 | 22.13
2018-07-01 | 17:00 | 2016-07-01 17:00 | 22.274
2018-07-01 | 17:30 | 2016-07-01 17:30 | 22.345
2018-07-01 | 18:00 | 2016-07-01 18:00 | 22.321
2018-07-01 | 18:30 | 2016-07-01 18:30 | 22.274
2018-07-01 | 19:00 | 2016-07-01 19:00 | 22.226
2018-07-01 | 19:30 | 2016-07-01 19:30 | 22.202
2018-07-01 | 20:00 | 2016-07-01 20:00 | 22.178
2018-07-01 | 20:30 | 2016-07-01 20:30 | 22.178
2018-07-01 | 21:00 | 2016-07-01 21:00 | 22.178
2018-07-01 | 21:30 | 2016-07-01 21:30 | 22.154
2018-07-01 | 22:00 | 2016-07-01 22:00 | 22.13
2018-07-01 | 22:30 | 2016-07-01 22:30 | 22.082
2018-07-01 | 23:00 | 2016-07-01 23:00 | 22.034
2018-07-01 | 23:30 | 2016-07-01 23:30 | 21.939 | 20.7646 | 18.794 | 22.345 | 1.2982 | 3.551
2018-07-02 | 0:00 | 2016-07-02 | 21.843
2018-07-02 | 0:30 | 2016-07-02 00:30 | 21.748
2018-07-02 | 1:00 | 2016-07-02 01:00 | 21.652
2018-07-02 | 1:30 | 2016-07-02 01:30 | 21.533
2018-07-02 | 2:00 | 2016-07-02 02:00 | 21.413
2018-07-02 | 2:30 | 2016-07-02 02:30 | 21.294
2018-07-02 | 3:00 | 2016-07-02 03:00 | 21.175
2018-07-02 | 3:30 | 2016-07-02 03:30 | 21.008
2018-07-02 | 4:00 | 2016-07-02 04:00 | 20.865
2018-07-02 | 4:30 | 2016-07-02 04:30 | 20.698
2018-07-02 | 5:00 | 2016-07-02 05:00 | 20.531
2018-07-02 | 5:30 | 2016-07-02 05:30 | 20.365
2018-07-02 | 6:00 | 2016-07-02 06:00 | 20.198
2018-07-02 | 6:30 | 2016-07-02 06:30 | 20.055
2018-07-02 | 7:00 | 2016-07-02 07:00 | 19.888
2018-07-02 | 7:30 | 2016-07-02 07:30 | 19.793
2018-07-02 | 8:00 | 2016-07-02 08:00 | 19.698
2018-07-02 | 8:30 | 2016-07-02 08:30 | 19.674
2018-07-02 | 9:00 | 2016-07-02 09:00 | 19.674
2018-07-02 | 9:30 | 2016-07-02 09:30 | 19.722
2018-07-02 | 10:00 | 2016-07-02 10:00 | 19.793
2018-07-02 | 10:30 | 2016-07-02 10:30 | 19.888
2018-07-02 | 11:00 | 2016-07-02 11:00 | 20.007
2018-07-02 | 11:30 | 2016-07-02 11:30 | 20.341
2018-07-02 | 12:00 | 2016-07-02 12:00 | 20.674
2018-07-02 | 12:30 | 2016-07-02 12:30 | 21.008
2018-07-02 | 13:00 | 2016-07-02 13:00 | 21.366
2018-07-02 | 13:30 | 2016-07-02 13:30 | 21.748
2018-07-02 | 14:00 | 2016-07-02 14:00 | 22.154
2018-07-02 | 14:30 | 2016-07-02 14:30 | 22.561
2018-07-02 | 15:00 | 2016-07-02 15:00 | 22.944
2018-07-02 | 15:30 | 2016-07-02 15:30 | 23.208
2018-07-02 | 16:00 | 2016-07-02 16:00 | 23.328
2018-07-02 | 16:30 | 2016-07-02 16:30 | 23.497
2018-07-02 | 17:00 | 2016-07-02 17:00 | 23.665
2018-07-02 | 17:30 | 2016-07-02 17:30 | 23.689
2018-07-02 | 18:00 | 2016-07-02 18:00 | 23.641
2018-07-02 | 18:30 | 2016-07-02 18:30 | 23.545
2018-07-02 | 19:00 | 2016-07-02 19:00 | 23.472
2018-07-02 | 19:30 | 2016-07-02 19:30 | 23.448
2018-07-02 | 20:00 | 2016-07-02 20:00 | 23.4
2018-07-02 | 20:30 | 2016-07-02 20:30 | 23.352
2018-07-02 | 21:00 | 2016-07-02 21:00 | 23.328
2018-07-02 | 21:30 | 2016-07-02 21:30 | 23.28
2018-07-02 | 22:00 | 2016-07-02 22:00 | 23.208
2018-07-02 | 22:30 | 2016-07-02 22:30 | 23.112
2018-07-02 | 23:00 | 2016-07-02 23:00 | 22.968
2018-07-02 | 23:30 | 2016-07-02 23:30 | 22.848 | 21.7146 | 19.674 | 23.689 | 1.4364 | 4.015
2018-07-03 | 0:00 | 2016-07-03 | 22.681
2018-07-03 | 0:30 | 2016-07-03 00:30 | 22.513
2018-07-03 | 1:00 | 2016-07-03 01:00 | 22.345
2018-07-03 | 1:30 | 2016-07-03 01:30 | 22.178
2018-07-03 | 2:00 | 2016-07-03 02:00 | 21.963
2018-07-03 | 2:30 | 2016-07-03 02:30 | 21.748
2018-07-03 | 3:00 | 2016-07-03 03:00 | 21.509
2018-07-03 | 3:30 | 2016-07-03 03:30 | 21.294
2018-07-03 | 4:00 | 2016-07-03 04:00 | 21.056
2018-07-03 | 4:30 | 2016-07-03 04:30 | 20.841
2018-07-03 | 5:00 | 2016-07-03 05:00 | 20.603
2018-07-03 | 5:30 | 2016-07-03 05:30 | 20.412
2018-07-03 | 6:00 | 2016-07-03 06:00 | 20.198
2018-07-03 | 6:30 | 2016-07-03 06:30 | 20.031
2018-07-03 | 7:00 | 2016-07-03 07:00 | 19.865
2018-07-03 | 7:30 | 2016-07-03 07:30 | 19.746
2018-07-03 | 8:00 | 2016-07-03 08:00 | 19.651
2018-07-03 | 8:30 | 2016-07-03 08:30 | 19.603
2018-07-03 | 9:00 | 2016-07-03 09:00 | 19.579
2018-07-03 | 9:30 | 2016-07-03 09:30 | 19.627
2018-07-03 | 10:00 | 2016-07-03 10:00 | 19.698
2018-07-03 | 10:30 | 2016-07-03 10:30 | 19.793
2018-07-03 | 11:00 | 2016-07-03 11:00 | 19.912
2018-07-03 | 11:30 | 2016-07-03 11:30 | 20.126
2018-07-03 | 12:00 | 2016-07-03 12:00 | 20.341
2018-07-03 | 12:30 | 2016-07-03 12:30 | 20.674
2018-07-03 | 13:00 | 2016-07-03 13:00 | 20.984
2018-07-03 | 13:30 | 2016-07-03 13:30 | 21.342
2018-07-03 | 14:00 | 2016-07-03 14:00 | 21.652
2018-07-03 | 14:30 | 2016-07-03 14:30 | 21.987
2018-07-03 | 15:00 | 2016-07-03 15:00 | 22.25
2018-07-03 | 15:30 | 2016-07-03 15:30 | 22.489
2018-07-03 | 16:00 | 2016-07-03 16:00 | 22.705
2018-07-03 | 16:30 | 2016-07-03 16:30 | 22.872
2018-07-03 | 17:00 | 2016-07-03 17:00 | 22.992
2018-07-03 | 17:30 | 2016-07-03 17:30 | 23.04
2018-07-03 | 18:00 | 2016-07-03 18:00 | 23.016
2018-07-03 | 18:30 | 2016-07-03 18:30 | 22.968
2018-07-03 | 19:00 | 2016-07-03 19:00 | 22.944
2018-07-03 | 19:30 | 2016-07-03 19:30 | 22.872
2018-07-03 | 20:00 | 2016-07-03 20:00 | 22.824
2018-07-03 | 20:30 | 2016-07-03 20:30 | 22.8
2018-07-03 | 21:00 | 2016-07-03 21:00 | 22.776
2018-07-03 | 21:30 | 2016-07-03 21:30 | 22.705
2018-07-03 | 22:00 | 2016-07-03 22:00 | 22.657
2018-07-03 | 22:30 | 2016-07-03 22:30 | 22.561
2018-07-03 | 23:00 | 2016-07-03 23:00 | 22.465
2018-07-03 | 23:30 | 2016-07-03 23:30 | 22.321 | 21.5252 | 19.579 | 23.04 | 1.2373 | 3.461
2018-07-04 | 0:00 | 2016-07-04 | 22.178
2018-07-04 | 0:30 | 2016-07-04 00:30 | 22.011
2018-07-04 | 1:00 | 2016-07-04 01:00 | 21.819
2018-07-04 | 1:30 | 2016-07-04 01:30 | 21.676
2018-07-04 | 2:00 | 2016-07-04 02:00 | 21.509
2018-07-04 | 2:30 | 2016-07-04 02:30 | 21.342
2018-07-04 | 3:00 | 2016-07-04 03:00 | 21.151
2018-07-04 | 3:30 | 2016-07-04 03:30 | 20.96
2018-07-04 | 4:00 | 2016-07-04 04:00 | 20.77
2018-07-04 | 4:30 | 2016-07-04 04:30 | 20.579
2018-07-04 | 5:00 | 2016-07-04 05:00 | 20.365
2018-07-04 | 5:30 | 2016-07-04 05:30 | 20.103
2018-07-04 | 6:00 | 2016-07-04 06:00 | 19.888
2018-07-04 | 6:30 | 2016-07-04 06:30 | 19.698
2018-07-04 | 7:00 | 2016-07-04 07:00 | 19.508
2018-07-04 | 7:30 | 2016-07-04 07:30 | 19.341
2018-07-04 | 8:00 | 2016-07-04 08:00 | 19.222
2018-07-04 | 8:30 | 2016-07-04 08:30 | 19.127
2018-07-04 | 9:00 | 2016-07-04 09:00 | 19.127
2018-07-04 | 9:30 | 2016-07-04 09:30 | 19.127
2018-07-04 | 10:00 | 2016-07-04 10:00 | 19.175
2018-07-04 | 10:30 | 2016-07-04 10:30 | 19.246
2018-07-04 | 11:00 | 2016-07-04 11:00 | 19.341
2018-07-04 | 11:30 | 2016-07-04 11:30 | 19.579
2018-07-04 | 12:00 | 2016-07-04 12:00 | 19.841
2018-07-04 | 12:30 | 2016-07-04 12:30 | 20.126
2018-07-04 | 13:00 | 2016-07-04 13:00 | 20.436
2018-07-04 | 13:30 | 2016-07-04 13:30 | 20.746
2018-07-04 | 14:00 | 2016-07-04 14:00 | 21.032
2018-07-04 | 14:30 | 2016-07-04 14:30 | 21.318
2018-07-04 | 15:00 | 2016-07-04 15:00 | 21.581
2018-07-04 | 15:30 | 2016-07-04 15:30 | 21.795
2018-07-04 | 16:00 | 2016-07-04 16:00 | 21.987
2018-07-04 | 16:30 | 2016-07-04 16:30 | 22.058
2018-07-04 | 17:00 | 2016-07-04 17:00 | 22.082
2018-07-04 | 17:30 | 2016-07-04 17:30 | 22.13
2018-07-04 | 18:00 | 2016-07-04 18:00 | 22.13
2018-07-04 | 18:30 | 2016-07-04 18:30 | 22.082
2018-07-04 | 19:00 | 2016-07-04 19:00 | 22.058
2018-07-04 | 19:30 | 2016-07-04 19:30 | 22.034
2018-07-04 | 20:00 | 2016-07-04 20:00 | 21.987
2018-07-04 | 20:30 | 2016-07-04 20:30 | 21.963
2018-07-04 | 21:00 | 2016-07-04 21:00 | 21.939
2018-07-04 | 21:30 | 2016-07-04 21:30 | 21.891
2018-07-04 | 22:00 | 2016-07-04 22:00 | 21.867
2018-07-04 | 22:30 | 2016-07-04 22:30 | 21.795
2018-07-04 | 23:00 | 2016-07-04 23:00 | 21.7
2018-07-04 | 23:30 | 2016-07-04 23:30 | 21.581 | 20.9375 | 19.127 | 22.178 | 1.0963 | 3.051
2018-07-05 | 0:00 | 2016-07-05 | 21.485
2018-07-05 | 0:30 | 2016-07-05 00:30 | 21.39
2018-07-05 | 1:00 | 2016-07-05 01:00 | 21.246
2018-07-05 | 1:30 | 2016-07-05 01:30 | 21.127
2018-07-05 | 2:00 | 2016-07-05 02:00 | 20.984
2018-07-05 | 2:30 | 2016-07-05 02:30 | 20.841
2018-07-05 | 3:00 | 2016-07-05 03:00 | 20.698
2018-07-05 | 3:30 | 2016-07-05 03:30 | 20.555
2018-07-05 | 4:00 | 2016-07-05 04:00 | 20.365
2018-07-05 | 4:30 | 2016-07-05 04:30 | 20.174
2018-07-05 | 5:00 | 2016-07-05 05:00 | 19.984
2018-07-05 | 5:30 | 2016-07-05 05:30 | 19.793
2018-07-05 | 6:00 | 2016-07-05 06:00 | 19.627
2018-07-05 | 6:30 | 2016-07-05 06:30 | 19.436
2018-07-05 | 7:00 | 2016-07-05 07:00 | 19.318
2018-07-05 | 7:30 | 2016-07-05 07:30 | 19.199
2018-07-05 | 8:00 | 2016-07-05 08:00 | 19.08
2018-07-05 | 8:30 | 2016-07-05 08:30 | 18.985
2018-07-05 | 9:00 | 2016-07-05 09:00 | 18.937
2018-07-05 | 9:30 | 2016-07-05 09:30 | 18.937
2018-07-05 | 10:00 | 2016-07-05 10:00 | 18.937
2018-07-05 | 10:30 | 2016-07-05 10:30 | 18.985
2018-07-05 | 11:00 | 2016-07-05 11:00 | 19.103
2018-07-05 | 11:30 | 2016-07-05 11:30 | 19.318
2018-07-05 | 12:00 | 2016-07-05 12:00 | 19.555
2018-07-05 | 12:30 | 2016-07-05 12:30 | 19.841
2018-07-05 | 13:00 | 2016-07-05 13:00 | 20.103
2018-07-05 | 13:30 | 2016-07-05 13:30 | 20.412
2018-07-05 | 14:00 | 2016-07-05 14:00 | 20.698
2018-07-05 | 14:30 | 2016-07-05 14:30 | 20.984
2018-07-05 | 15:00 | 2016-07-05 15:00 | 21.246
2018-07-05 | 15:30 | 2016-07-05 15:30 | 21.437
2018-07-05 | 16:00 | 2016-07-05 16:00 | 21.628
2018-07-05 | 16:30 | 2016-07-05 16:30 | 21.795
2018-07-05 | 17:00 | 2016-07-05 17:00 | 21.891
2018-07-05 | 17:30 | 2016-07-05 17:30 | 21.987
2018-07-05 | 18:00 | 2016-07-05 18:00 | 22.034
2018-07-05 | 18:30 | 2016-07-05 18:30 | 22.058
2018-07-05 | 19:00 | 2016-07-05 19:00 | 22.058
2018-07-05 | 19:30 | 2016-07-05 19:30 | 22.106
2018-07-05 | 20:00 | 2016-07-05 20:00 | 22.13
2018-07-05 | 20:30 | 2016-07-05 20:30 | 22.13
2018-07-05 | 21:00 | 2016-07-05 21:00 | 22.106
2018-07-05 | 21:30 | 2016-07-05 21:30 | 22.058
2018-07-05 | 22:00 | 2016-07-05 22:00 | 21.963
2018-07-05 | 22:30 | 2016-07-05 22:30 | 21.867
2018-07-05 | 23:00 | 2016-07-05 23:00 | 21.748
2018-07-05 | 23:30 | 2016-07-05 23:30 | 21.604 | 20.7071 | 18.937 | 22.13 | 1.1429 | 3.193
2018-07-06 | 0:00 | 2016-07-06 | 21.461
2018-07-06 | 0:30 | 2016-07-06 00:30 | 21.27
2018-07-06 | 1:00 | 2016-07-06 01:00 | 21.103
2018-07-06 | 1:30 | 2016-07-06 01:30 | 20.913
2018-07-06 | 2:00 | 2016-07-06 02:00 | 20.722
2018-07-06 | 2:30 | 2016-07-06 02:30 | 20.531
2018-07-06 | 3:00 | 2016-07-06 03:00 | 20.317
2018-07-06 | 3:30 | 2016-07-06 03:30 | 20.103
2018-07-06 | 4:00 | 2016-07-06 04:00 | 19.936
2018-07-06 | 4:30 | 2016-07-06 04:30 | 19.722
2018-07-06 | 5:00 | 2016-07-06 05:00 | 19.555
2018-07-06 | 5:30 | 2016-07-06 05:30 | 19.365
2018-07-06 | 6:00 | 2016-07-06 06:00 | 19.199
2018-07-06 | 6:30 | 2016-07-06 06:30 | 19.056
2018-07-06 | 7:00 | 2016-07-06 07:00 | 18.937
2018-07-06 | 7:30 | 2016-07-06 07:30 | 18.842
2018-07-06 | 8:00 | 2016-07-06 08:00 | 18.771
2018-07-06 | 8:30 | 2016-07-06 08:30 | 18.747
2018-07-06 | 9:00 | 2016-07-06 09:00 | 18.723
2018-07-06 | 9:30 | 2016-07-06 09:30 | 18.747
2018-07-06 | 10:00 | 2016-07-06 10:00 | 18.818
2018-07-06 | 10:30 | 2016-07-06 10:30 | 18.913
2018-07-06 | 11:00 | 2016-07-06 11:00 | 19.056
2018-07-06 | 11:30 | 2016-07-06 11:30 | 19.341
2018-07-06 | 12:00 | 2016-07-06 12:00 | 19.627
2018-07-06 | 12:30 | 2016-07-06 12:30 | 19.912
2018-07-06 | 13:00 | 2016-07-06 13:00 | 20.246
2018-07-06 | 13:30 | 2016-07-06 13:30 | 20.555
2018-07-06 | 14:00 | 2016-07-06 14:00 | 20.889
2018-07-06 | 14:30 | 2016-07-06 14:30 | 21.175
2018-07-06 | 15:00 | 2016-07-06 15:00 | 21.509
2018-07-06 | 15:30 | 2016-07-06 15:30 | 21.748
2018-07-06 | 16:00 | 2016-07-06 16:00 | 21.915
2018-07-06 | 16:30 | 2016-07-06 16:30 | 22.034
2018-07-06 | 17:00 | 2016-07-06 17:00 | 22.13
2018-07-06 | 17:30 | 2016-07-06 17:30 | 22.226
2018-07-06 | 18:00 | 2016-07-06 18:00 | 22.298
2018-07-06 | 18:30 | 2016-07-06 18:30 | 22.321
2018-07-06 | 19:00 | 2016-07-06 19:00 | 22.345
2018-07-06 | 19:30 | 2016-07-06 19:30 | 22.369
2018-07-06 | 20:00 | 2016-07-06 20:00 | 22.393
2018-07-06 | 20:30 | 2016-07-06 20:30 | 22.393
2018-07-06 | 21:00 | 2016-07-06 21:00 | 22.369
2018-07-06 | 21:30 | 2016-07-06 21:30 | 22.298
2018-07-06 | 22:00 | 2016-07-06 22:00 | 22.226
2018-07-06 | 22:30 | 2016-07-06 22:30 | 22.106
2018-07-06 | 23:00 | 2016-07-06 23:00 | 22.011
2018-07-06 | 23:30 | 2016-07-06 23:30 | 21.891 | 20.6903 | 18.723 | 22.393 | 1.3461 | 3.67
2018-07-07 | 0:00 | 2016-07-07 | 21.748
2018-07-07 | 0:30 | 2016-07-07 00:30 | 21.581
2018-07-07 | 1:00 | 2016-07-07 01:00 | 21.413
2018-07-07 | 1:30 | 2016-07-07 01:30 | 21.223
2018-07-07 | 2:00 | 2016-07-07 02:00 | 21.008
2018-07-07 | 2:30 | 2016-07-07 02:30 | 20.817
2018-07-07 | 3:00 | 2016-07-07 03:00 | 20.603
2018-07-07 | 3:30 | 2016-07-07 03:30 | 20.388
2018-07-07 | 4:00 | 2016-07-07 04:00 | 20.198
2018-07-07 | 4:30 | 2016-07-07 04:30 | 20.031
2018-07-07 | 5:00 | 2016-07-07 05:00 | 19.841
2018-07-07 | 5:30 | 2016-07-07 05:30 | 19.674
2018-07-07 | 6:00 | 2016-07-07 06:00 | 19.508
2018-07-07 | 6:30 | 2016-07-07 06:30 | 19.365
2018-07-07 | 7:00 | 2016-07-07 07:00 | 19.27
2018-07-07 | 7:30 | 2016-07-07 07:30 | 19.199
2018-07-07 | 8:00 | 2016-07-07 08:00 | 19.127
2018-07-07 | 8:30 | 2016-07-07 08:30 | 19.103
2018-07-07 | 9:00 | 2016-07-07 09:00 | 19.103
2018-07-07 | 9:30 | 2016-07-07 09:30 | 19.151
2018-07-07 | 10:00 | 2016-07-07 10:00 | 19.175
2018-07-07 | 10:30 | 2016-07-07 10:30 | 19.175
2018-07-07 | 11:00 | 2016-07-07 11:00 | 19.246
2018-07-07 | 11:30 | 2016-07-07 11:30 | 19.341
2018-07-07 | 12:00 | 2016-07-07 12:00 | 19.484
2018-07-07 | 12:30 | 2016-07-07 12:30 | 19.603
2018-07-07 | 13:00 | 2016-07-07 13:00 | 19.77
2018-07-07 | 13:30 | 2016-07-07 13:30 | 19.936
2018-07-07 | 14:00 | 2016-07-07 14:00 | 20.103
2018-07-07 | 14:30 | 2016-07-07 14:30 | 20.198
2018-07-07 | 15:00 | 2016-07-07 15:00 | 20.317
2018-07-07 | 15:30 | 2016-07-07 15:30 | 20.365
2018-07-07 | 16:00 | 2016-07-07 16:00 | 20.388
2018-07-07 | 16:30 | 2016-07-07 16:30 | 20.412
2018-07-07 | 17:00 | 2016-07-07 17:00 | 20.46
2018-07-07 | 17:30 | 2016-07-07 17:30 | 20.484
2018-07-07 | 18:00 | 2016-07-07 18:00 | 20.507
2018-07-07 | 18:30 | 2016-07-07 18:30 | 20.507
2018-07-07 | 19:00 | 2016-07-07 19:00 | 20.484
2018-07-07 | 19:30 | 2016-07-07 19:30 | 20.484
2018-07-07 | 20:00 | 2016-07-07 20:00 | 20.46
2018-07-07 | 20:30 | 2016-07-07 20:30 | 20.436
2018-07-07 | 21:00 | 2016-07-07 21:00 | 20.412
2018-07-07 | 21:30 | 2016-07-07 21:30 | 20.365
2018-07-07 | 22:00 | 2016-07-07 22:00 | 20.341
2018-07-07 | 22:30 | 2016-07-07 22:30 | 20.293
2018-07-07 | 23:00 | 2016-07-07 23:00 | 20.246
2018-07-07 | 23:30 | 2016-07-07 23:30 | 20.174 | 20.1149 | 19.103 | 21.748 | 0.67744 | 2.645
2018-07-08 | 0:00 | 2016-07-08 | 20.103
2018-07-08 | 0:30 | 2016-07-08 00:30 | 20.055
2018-07-08 | 1:00 | 2016-07-08 01:00 | 19.984
2018-07-08 | 1:30 | 2016-07-08 01:30 | 19.912
2018-07-08 | 2:00 | 2016-07-08 02:00 | 19.865
2018-07-08 | 2:30 | 2016-07-08 02:30 | 19.77
2018-07-08 | 3:00 | 2016-07-08 03:00 | 19.698
2018-07-08 | 3:30 | 2016-07-08 03:30 | 19.603
2018-07-08 | 4:00 | 2016-07-08 04:00 | 19.508
2018-07-08 | 4:30 | 2016-07-08 04:30 | 19.413
2018-07-08 | 5:00 | 2016-07-08 05:00 | 19.318
2018-07-08 | 5:30 | 2016-07-08 05:30 | 19.199
2018-07-08 | 6:00 | 2016-07-08 06:00 | 19.103
2018-07-08 | 6:30 | 2016-07-08 06:30 | 19.008
2018-07-08 | 7:00 | 2016-07-08 07:00 | 18.961
2018-07-08 | 7:30 | 2016-07-08 07:30 | 18.913
2018-07-08 | 8:00 | 2016-07-08 08:00 | 18.866
2018-07-08 | 8:30 | 2016-07-08 08:30 | 18.842
2018-07-08 | 9:00 | 2016-07-08 09:00 | 18.842
2018-07-08 | 9:30 | 2016-07-08 09:30 | 18.842
2018-07-08 | 10:00 | 2016-07-08 10:00 | 18.937
2018-07-08 | 10:30 | 2016-07-08 10:30 | 19.032
2018-07-08 | 11:00 | 2016-07-08 11:00 | 19.151
2018-07-08 | 11:30 | 2016-07-08 11:30 | 19.27
2018-07-08 | 12:00 | 2016-07-08 12:00 | 19.389
2018-07-08 | 12:30 | 2016-07-08 12:30 | 19.532
2018-07-08 | 13:00 | 2016-07-08 13:00 | 19.817
2018-07-08 | 13:30 | 2016-07-08 13:30 | 19.984
2018-07-08 | 14:00 | 2016-07-08 14:00 | 20.079
2018-07-08 | 14:30 | 2016-07-08 14:30 | 20.174
2018-07-08 | 15:00 | 2016-07-08 15:00 | 20.246
2018-07-08 | 15:30 | 2016-07-08 15:30 | 20.293
2018-07-08 | 16:00 | 2016-07-08 16:00 | 20.341
2018-07-08 | 16:30 | 2016-07-08 16:30 | 20.388
2018-07-08 | 17:00 | 2016-07-08 17:00 | 20.388
2018-07-08 | 17:30 | 2016-07-08 17:30 | 20.412
2018-07-08 | 18:00 | 2016-07-08 18:00 | 20.436
2018-07-08 | 18:30 | 2016-07-08 18:30 | 20.436
2018-07-08 | 19:00 | 2016-07-08 19:00 | 20.412
2018-07-08 | 19:30 | 2016-07-08 19:30 | 20.388
2018-07-08 | 20:00 | 2016-07-08 20:00 | 20.365
2018-07-08 | 20:30 | 2016-07-08 20:30 | 20.341
2018-07-08 | 21:00 | 2016-07-08 21:00 | 20.293
2018-07-08 | 21:30 | 2016-07-08 21:30 | 20.269
2018-07-08 | 22:00 | 2016-07-08 22:00 | 20.222
2018-07-08 | 22:30 | 2016-07-08 22:30 | 20.15
2018-07-08 | 23:00 | 2016-07-08 23:00 | 20.103
2018-07-08 | 23:30 | 2016-07-08 23:30 | 20.031 | 19.7643 | 18.842 | 20.436 | 0.558 | 1.594
2018-07-09 | 0:00 | 2016-07-09 | 19.96
2018-07-09 | 0:30 | 2016-07-09 00:30 | 19.865
2018-07-09 | 1:00 | 2016-07-09 01:00 | 19.746
2018-07-09 | 1:30 | 2016-07-09 01:30 | 19.651
2018-07-09 | 2:00 | 2016-07-09 02:00 | 19.532
2018-07-09 | 2:30 | 2016-07-09 02:30 | 19.413
2018-07-09 | 3:00 | 2016-07-09 03:00 | 19.294
2018-07-09 | 3:30 | 2016-07-09 03:30 | 19.175
2018-07-09 | 4:00 | 2016-07-09 04:00 | 19.08
2018-07-09 | 4:30 | 2016-07-09 04:30 | 18.961
2018-07-09 | 5:00 | 2016-07-09 05:00 | 18.842
2018-07-09 | 5:30 | 2016-07-09 05:30 | 18.747
2018-07-09 | 6:00 | 2016-07-09 06:00 | 18.652
2018-07-09 | 6:30 | 2016-07-09 06:30 | 18.58
2018-07-09 | 7:00 | 2016-07-09 07:00 | 18.509
2018-07-09 | 7:30 | 2016-07-09 07:30 | 18.461
2018-07-09 | 8:00 | 2016-07-09 08:00 | 18.414
2018-07-09 | 8:30 | 2016-07-09 08:30 | 18.39
2018-07-09 | 9:00 | 2016-07-09 09:00 | 18.39
2018-07-09 | 9:30 | 2016-07-09 09:30 | 18.461
2018-07-09 | 10:00 | 2016-07-09 10:00 | 18.557
2018-07-09 | 10:30 | 2016-07-09 10:30 | 18.628
2018-07-09 | 11:00 | 2016-07-09 11:00 | 18.675
2018-07-09 | 11:30 | 2016-07-09 11:30 | 18.818
2018-07-09 | 12:00 | 2016-07-09 12:00 | 19.032
2018-07-09 | 12:30 | 2016-07-09 12:30 | 19.175
2018-07-09 | 13:00 | 2016-07-09 13:00 | 19.389
2018-07-09 | 13:30 | 2016-07-09 13:30 | 19.603
2018-07-09 | 14:00 | 2016-07-09 14:00 | 19.841
2018-07-09 | 14:30 | 2016-07-09 14:30 | 20.055
2018-07-09 | 15:00 | 2016-07-09 15:00 | 20.15
2018-07-09 | 15:30 | 2016-07-09 15:30 | 20.198
2018-07-09 | 16:00 | 2016-07-09 16:00 | 20.246
2018-07-09 | 16:30 | 2016-07-09 16:30 | 20.293
2018-07-09 | 17:00 | 2016-07-09 17:00 | 20.293
2018-07-09 | 17:30 | 2016-07-09 17:30 | 20.293
2018-07-09 | 18:00 | 2016-07-09 18:00 | 20.317
2018-07-09 | 18:30 | 2016-07-09 18:30 | 20.293
2018-07-09 | 19:00 | 2016-07-09 19:00 | 20.293
2018-07-09 | 19:30 | 2016-07-09 19:30 | 20.269
2018-07-09 | 20:00 | 2016-07-09 20:00 | 20.222
2018-07-09 | 20:30 | 2016-07-09 20:30 | 20.174
2018-07-09 | 21:00 | 2016-07-09 21:00 | 20.103
2018-07-09 | 21:30 | 2016-07-09 21:30 | 20.031
2018-07-09 | 22:00 | 2016-07-09 22:00 | 19.936
2018-07-09 | 22:30 | 2016-07-09 22:30 | 19.841
2018-07-09 | 23:00 | 2016-07-09 23:00 | 19.77
2018-07-09 | 23:30 | 2016-07-09 23:30 | 19.674 | 19.4644 | 18.39 | 20.317 | 0.68118 | 1.927
2018-07-10 | 0:00 | 2016-07-10 | 19.555
2018-07-10 | 0:30 | 2016-07-10 00:30 | 19.436
2018-07-10 | 1:00 | 2016-07-10 01:00 | 19.318
2018-07-10 | 1:30 | 2016-07-10 01:30 | 19.199
2018-07-10 | 2:00 | 2016-07-10 02:00 | 19.08
2018-07-10 | 2:30 | 2016-07-10 02:30 | 18.961
2018-07-10 | 3:00 | 2016-07-10 03:00 | 18.842
2018-07-10 | 3:30 | 2016-07-10 03:30 | 18.747
2018-07-10 | 4:00 | 2016-07-10 04:00 | 18.652
2018-07-10 | 4:30 | 2016-07-10 04:30 | 18.557
2018-07-10 | 5:00 | 2016-07-10 05:00 | 18.461
2018-07-10 | 5:30 | 2016-07-10 05:30 | 18.366
2018-07-10 | 6:00 | 2016-07-10 06:00 | 18.271
2018-07-10 | 6:30 | 2016-07-10 06:30 | 18.2
2018-07-10 | 7:00 | 2016-07-10 07:00 | 18.129
2018-07-10 | 7:30 | 2016-07-10 07:30 | 18.033
2018-07-10 | 8:00 | 2016-07-10 08:00 | 17.962
2018-07-10 | 8:30 | 2016-07-10 08:30 | 17.938
2018-07-10 | 9:00 | 2016-07-10 09:00 | 17.891
2018-07-10 | 9:30 | 2016-07-10 09:30 | 17.938
2018-07-10 | 10:00 | 2016-07-10 10:00 | 17.938
2018-07-10 | 10:30 | 2016-07-10 10:30 | 17.986
2018-07-10 | 11:00 | 2016-07-10 11:00 | 18.033
2018-07-10 | 11:30 | 2016-07-10 11:30 | 18.105
2018-07-10 | 12:00 | 2016-07-10 12:00 | 18.176
2018-07-10 | 12:30 | 2016-07-10 12:30 | 18.224
2018-07-10 | 13:00 | 2016-07-10 13:00 | 18.271
2018-07-10 | 13:30 | 2016-07-10 13:30 | 18.343
2018-07-10 | 14:00 | 2016-07-10 14:00 | 18.438
2018-07-10 | 14:30 | 2016-07-10 14:30 | 18.557
2018-07-10 | 15:00 | 2016-07-10 15:00 | 18.652
2018-07-10 | 15:30 | 2016-07-10 15:30 | 18.747
2018-07-10 | 16:00 | 2016-07-10 16:00 | 18.818
2018-07-10 | 16:30 | 2016-07-10 16:30 | 18.866
2018-07-10 | 17:00 | 2016-07-10 17:00 | 18.889
2018-07-10 | 17:30 | 2016-07-10 17:30 | 18.889
2018-07-10 | 18:00 | 2016-07-10 18:00 | 18.889
2018-07-10 | 18:30 | 2016-07-10 18:30 | 18.889
2018-07-10 | 19:00 | 2016-07-10 19:00 | 18.889
2018-07-10 | 19:30 | 2016-07-10 19:30 | 18.889
2018-07-10 | 20:00 | 2016-07-10 20:00 | 18.866
2018-07-10 | 20:30 | 2016-07-10 20:30 | 18.842
2018-07-10 | 21:00 | 2016-07-10 21:00 | 18.818
2018-07-10 | 21:30 | 2016-07-10 21:30 | 18.771
2018-07-10 | 22:00 | 2016-07-10 22:00 | 18.723
2018-07-10 | 22:30 | 2016-07-10 22:30 | 18.675
2018-07-10 | 23:00 | 2016-07-10 23:00 | 18.628
2018-07-10 | 23:30 | 2016-07-10 23:30 | 18.58 | 18.5818 | 17.891 | 19.555 | 0.42184 | 1.664
2018-07-11 | 0:00 | 2016-07-11 | 18.557
2018-07-11 | 0:30 | 2016-07-11 00:30 | 18.485
2018-07-11 | 1:00 | 2016-07-11 01:00 | 18.414
2018-07-11 | 1:30 | 2016-07-11 01:30 | 18.343
2018-07-11 | 2:00 | 2016-07-11 02:00 | 18.247
2018-07-11 | 2:30 | 2016-07-11 02:30 | 18.152
2018-07-11 | 3:00 | 2016-07-11 03:00 | 18.057
2018-07-11 | 3:30 | 2016-07-11 03:30 | 17.962
2018-07-11 | 4:00 | 2016-07-11 04:00 | 17.867
2018-07-11 | 4:30 | 2016-07-11 04:30 | 17.796
2018-07-11 | 5:00 | 2016-07-11 05:00 | 17.701
2018-07-11 | 5:30 | 2016-07-11 05:30 | 17.605
2018-07-11 | 6:00 | 2016-07-11 06:00 | 17.534
2018-07-11 | 6:30 | 2016-07-11 06:30 | 17.486
2018-07-11 | 7:00 | 2016-07-11 07:00 | 17.439
2018-07-11 | 7:30 | 2016-07-11 07:30 | 17.391
2018-07-11 | 8:00 | 2016-07-11 08:00 | 17.368
2018-07-11 | 8:30 | 2016-07-11 08:30 | 17.368
2018-07-11 | 9:00 | 2016-07-11 09:00 | 17.415
2018-07-11 | 9:30 | 2016-07-11 09:30 | 17.463
2018-07-11 | 10:00 | 2016-07-11 10:00 | 17.534
2018-07-11 | 10:30 | 2016-07-11 10:30 | 17.653
2018-07-11 | 11:00 | 2016-07-11 11:00 | 17.796
2018-07-11 | 11:30 | 2016-07-11 11:30 | 17.938
2018-07-11 | 12:00 | 2016-07-11 12:00 | 18.176
2018-07-11 | 12:30 | 2016-07-11 12:30 | 18.39
2018-07-11 | 13:00 | 2016-07-11 13:00 | 18.604
2018-07-11 | 13:30 | 2016-07-11 13:30 | 18.889
2018-07-11 | 14:00 | 2016-07-11 14:00 | 19.056
2018-07-11 | 14:30 | 2016-07-11 14:30 | 19.27
2018-07-11 | 15:00 | 2016-07-11 15:00 | 19.46
2018-07-11 | 15:30 | 2016-07-11 15:30 | 19.674
2018-07-11 | 16:00 | 2016-07-11 16:00 | 19.888
2018-07-11 | 16:30 | 2016-07-11 16:30 | 20.007
2018-07-11 | 17:00 | 2016-07-11 17:00 | 20.103
2018-07-11 | 17:30 | 2016-07-11 17:30 | 20.126
2018-07-11 | 18:00 | 2016-07-11 18:00 | 20.174
2018-07-11 | 18:30 | 2016-07-11 18:30 | 20.174
2018-07-11 | 19:00 | 2016-07-11 19:00 | 20.15
2018-07-11 | 19:30 | 2016-07-11 19:30 | 20.103
2018-07-11 | 20:00 | 2016-07-11 20:00 | 20.031
2018-07-11 | 20:30 | 2016-07-11 20:30 | 19.96
2018-07-11 | 21:00 | 2016-07-11 21:00 | 19.888
2018-07-11 | 21:30 | 2016-07-11 21:30 | 19.793
2018-07-11 | 22:00 | 2016-07-11 22:00 | 19.674
2018-07-11 | 22:30 | 2016-07-11 22:30 | 19.555
2018-07-11 | 23:00 | 2016-07-11 23:00 | 19.46
2018-07-11 | 23:30 | 2016-07-11 23:30 | 19.341 | 18.6983 | 17.368 | 20.174 | 1.0183 | 2.806
2018-07-12 | 0:00 | 2016-07-12 | 19.222
2018-07-12 | 0:30 | 2016-07-12 00:30 | 19.08
2018-07-12 | 1:00 | 2016-07-12 01:00 | 18.961
2018-07-12 | 1:30 | 2016-07-12 01:30 | 18.842
2018-07-12 | 2:00 | 2016-07-12 02:00 | 18.747
2018-07-12 | 2:30 | 2016-07-12 02:30 | 18.652
2018-07-12 | 3:00 | 2016-07-12 03:00 | 18.557
2018-07-12 | 3:30 | 2016-07-12 03:30 | 18.485
2018-07-12 | 4:00 | 2016-07-12 04:00 | 18.414
2018-07-12 | 4:30 | 2016-07-12 04:30 | 18.366
2018-07-12 | 5:00 | 2016-07-12 05:00 | 18.319
2018-07-12 | 5:30 | 2016-07-12 05:30 | 18.271
2018-07-12 | 6:00 | 2016-07-12 06:00 | 18.224
2018-07-12 | 6:30 | 2016-07-12 06:30 | 18.2
2018-07-12 | 7:00 | 2016-07-12 07:00 | 18.176
2018-07-12 | 7:30 | 2016-07-12 07:30 | 18.152
2018-07-12 | 8:00 | 2016-07-12 08:00 | 18.176
2018-07-12 | 8:30 | 2016-07-12 08:30 | 18.224
2018-07-12 | 9:00 | 2016-07-12 09:00 | 18.271
2018-07-12 | 9:30 | 2016-07-12 09:30 | 18.271
2018-07-12 | 10:00 | 2016-07-12 10:00 | 18.319
2018-07-12 | 10:30 | 2016-07-12 10:30 | 18.366
2018-07-12 | 11:00 | 2016-07-12 11:00 | 18.461
2018-07-12 | 11:30 | 2016-07-12 11:30 | 18.58
2018-07-12 | 12:00 | 2016-07-12 12:00 | 18.675
2018-07-12 | 12:30 | 2016-07-12 12:30 | 18.747
2018-07-12 | 13:00 | 2016-07-12 13:00 | 18.842
2018-07-12 | 13:30 | 2016-07-12 13:30 | 18.913
2018-07-12 | 14:00 | 2016-07-12 14:00 | 19.056
2018-07-12 | 14:30 | 2016-07-12 14:30 | 19.175
2018-07-12 | 15:00 | 2016-07-12 15:00 | 19.294
2018-07-12 | 15:30 | 2016-07-12 15:30 | 19.365
2018-07-12 | 16:00 | 2016-07-12 16:00 | 19.46
2018-07-12 | 16:30 | 2016-07-12 16:30 | 19.579
2018-07-12 | 17:00 | 2016-07-12 17:00 | 19.674
2018-07-12 | 17:30 | 2016-07-12 17:30 | 19.674
2018-07-12 | 18:00 | 2016-07-12 18:00 | 19.651
2018-07-12 | 18:30 | 2016-07-12 18:30 | 19.579
2018-07-12 | 19:00 | 2016-07-12 19:00 | 19.532
2018-07-12 | 19:30 | 2016-07-12 19:30 | 19.508
2018-07-12 | 20:00 | 2016-07-12 20:00 | 19.484
2018-07-12 | 20:30 | 2016-07-12 20:30 | 19.46
2018-07-12 | 21:00 | 2016-07-12 21:00 | 19.413
2018-07-12 | 21:30 | 2016-07-12 21:30 | 19.341
2018-07-12 | 22:00 | 2016-07-12 22:00 | 19.27
2018-07-12 | 22:30 | 2016-07-12 22:30 | 19.175
2018-07-12 | 23:00 | 2016-07-12 23:00 | 19.103
2018-07-12 | 23:30 | 2016-07-12 23:30 | 19.008 | 18.8815 | 18.152 | 19.674 | 0.50887 | 1.522
2018-07-13 | 0:00 | 2016-07-13 | 18.913
2018-07-13 | 0:30 | 2016-07-13 00:30 | 18.818
2018-07-13 | 1:00 | 2016-07-13 01:00 | 18.747
2018-07-13 | 1:30 | 2016-07-13 01:30 | 18.652
2018-07-13 | 2:00 | 2016-07-13 02:00 | 18.557
2018-07-13 | 2:30 | 2016-07-13 02:30 | 18.461
2018-07-13 | 3:00 | 2016-07-13 03:00 | 18.343
2018-07-13 | 3:30 | 2016-07-13 03:30 | 18.247
2018-07-13 | 4:00 | 2016-07-13 04:00 | 18.152
2018-07-13 | 4:30 | 2016-07-13 04:30 | 18.081
2018-07-13 | 5:00 | 2016-07-13 05:00 | 17.962
2018-07-13 | 5:30 | 2016-07-13 05:30 | 17.867
2018-07-13 | 6:00 | 2016-07-13 06:00 | 17.772
2018-07-13 | 6:30 | 2016-07-13 06:30 | 17.701
2018-07-13 | 7:00 | 2016-07-13 07:00 | 17.653
2018-07-13 | 7:30 | 2016-07-13 07:30 | 17.605
2018-07-13 | 8:00 | 2016-07-13 08:00 | 17.582
2018-07-13 | 8:30 | 2016-07-13 08:30 | 17.605
2018-07-13 | 9:00 | 2016-07-13 09:00 | 17.653
2018-07-13 | 9:30 | 2016-07-13 09:30 | 17.724
2018-07-13 | 10:00 | 2016-07-13 10:00 | 17.819
2018-07-13 | 10:30 | 2016-07-13 10:30 | 17.938
2018-07-13 | 11:00 | 2016-07-13 11:00 | 18.057
2018-07-13 | 11:30 | 2016-07-13 11:30 | 18.247
2018-07-13 | 12:00 | 2016-07-13 12:00 | 18.509
2018-07-13 | 12:30 | 2016-07-13 12:30 | 18.771
2018-07-13 | 13:00 | 2016-07-13 13:00 | 19.056
2018-07-13 | 13:30 | 2016-07-13 13:30 | 19.365
2018-07-13 | 14:00 | 2016-07-13 14:00 | 19.674
2018-07-13 | 14:30 | 2016-07-13 14:30 | 19.936
2018-07-13 | 15:00 | 2016-07-13 15:00 | 20.15
2018-07-13 | 15:30 | 2016-07-13 15:30 | 20.365
2018-07-13 | 16:00 | 2016-07-13 16:00 | 20.579
2018-07-13 | 16:30 | 2016-07-13 16:30 | 20.746
2018-07-13 | 17:00 | 2016-07-13 17:00 | 20.889
2018-07-13 | 17:30 | 2016-07-13 17:30 | 20.984
2018-07-13 | 18:00 | 2016-07-13 18:00 | 21.032
2018-07-13 | 18:30 | 2016-07-13 18:30 | 21.079
2018-07-13 | 19:00 | 2016-07-13 19:00 | 21.079
2018-07-13 | 19:30 | 2016-07-13 19:30 | 21.079
2018-07-13 | 20:00 | 2016-07-13 20:00 | 21.079
2018-07-13 | 20:30 | 2016-07-13 20:30 | 21.079
2018-07-13 | 21:00 | 2016-07-13 21:00 | 21.079
2018-07-13 | 21:30 | 2016-07-13 21:30 | 21.008
2018-07-13 | 22:00 | 2016-07-13 22:00 | 20.936
2018-07-13 | 22:30 | 2016-07-13 22:30 | 20.817
2018-07-13 | 23:00 | 2016-07-13 23:00 | 20.722
2018-07-13 | 23:30 | 2016-07-13 23:30 | 20.603 | 19.2661 | 17.582 | 21.079 | 1.3467 | 3.497
2018-07-14 | 0:00 | 2016-07-14 | 20.484
2018-07-14 | 0:30 | 2016-07-14 00:30 | 20.317
2018-07-14 | 1:00 | 2016-07-14 01:00 | 20.174
2018-07-14 | 1:30 | 2016-07-14 01:30 | 20.031
2018-07-14 | 2:00 | 2016-07-14 02:00 | 19.841
2018-07-14 | 2:30 | 2016-07-14 02:30 | 19.698
2018-07-14 | 3:00 | 2016-07-14 03:00 | 19.532
2018-07-14 | 3:30 | 2016-07-14 03:30 | 19.341
2018-07-14 | 4:00 | 2016-07-14 04:00 | 19.199
2018-07-14 | 4:30 | 2016-07-14 04:30 | 19.056
2018-07-14 | 5:00 | 2016-07-14 05:00 | 18.913
2018-07-14 | 5:30 | 2016-07-14 05:30 | 18.771
2018-07-14 | 6:00 | 2016-07-14 06:00 | 18.675
2018-07-14 | 6:30 | 2016-07-14 06:30 | 18.58
2018-07-14 | 7:00 | 2016-07-14 07:00 | 18.509
2018-07-14 | 7:30 | 2016-07-14 07:30 | 18.438
2018-07-14 | 8:00 | 2016-07-14 08:00 | 18.414
2018-07-14 | 8:30 | 2016-07-14 08:30 | 18.438
2018-07-14 | 9:00 | 2016-07-14 09:00 | 18.461
2018-07-14 | 9:30 | 2016-07-14 09:30 | 18.533
2018-07-14 | 10:00 | 2016-07-14 10:00 | 18.628
2018-07-14 | 10:30 | 2016-07-14 10:30 | 18.747
2018-07-14 | 11:00 | 2016-07-14 11:00 | 18.889
2018-07-14 | 11:30 | 2016-07-14 11:30 | 19.127
2018-07-14 | 12:00 | 2016-07-14 12:00 | 19.389
2018-07-14 | 12:30 | 2016-07-14 12:30 | 19.674
2018-07-14 | 13:00 | 2016-07-14 13:00 | 19.984
2018-07-14 | 13:30 | 2016-07-14 13:30 | 20.293
2018-07-14 | 14:00 | 2016-07-14 14:00 | 20.603
2018-07-14 | 14:30 | 2016-07-14 14:30 | 20.841
2018-07-14 | 15:00 | 2016-07-14 15:00 | 21.127
2018-07-14 | 15:30 | 2016-07-14 15:30 | 21.366
2018-07-14 | 16:00 | 2016-07-14 16:00 | 21.581
2018-07-14 | 16:30 | 2016-07-14 16:30 | 21.748
2018-07-14 | 17:00 | 2016-07-14 17:00 | 21.939
2018-07-14 | 17:30 | 2016-07-14 17:30 | 22.034
2018-07-14 | 18:00 | 2016-07-14 18:00 | 22.011
2018-07-14 | 18:30 | 2016-07-14 18:30 | 22.011
2018-07-14 | 19:00 | 2016-07-14 19:00 | 22.034
2018-07-14 | 19:30 | 2016-07-14 19:30 | 22.058
2018-07-14 | 20:00 | 2016-07-14 20:00 | 22.034
2018-07-14 | 20:30 | 2016-07-14 20:30 | 22.011
2018-07-14 | 21:00 | 2016-07-14 21:00 | 21.939
2018-07-14 | 21:30 | 2016-07-14 21:30 | 21.867
2018-07-14 | 22:00 | 2016-07-14 22:00 | 21.748
2018-07-14 | 22:30 | 2016-07-14 22:30 | 21.628
2018-07-14 | 23:00 | 2016-07-14 23:00 | 21.509
2018-07-14 | 23:30 | 2016-07-14 23:30 | 21.342 | 20.241 | 18.414 | 22.058 | 1.3513 | 3.644
2018-07-15 | 0:00 | 2016-07-15 | 21.175
2018-07-15 | 0:30 | 2016-07-15 00:30 | 20.984
2018-07-15 | 1:00 | 2016-07-15 01:00 | 20.817
2018-07-15 | 1:30 | 2016-07-15 01:30 | 20.627
2018-07-15 | 2:00 | 2016-07-15 02:00 | 20.436
2018-07-15 | 2:30 | 2016-07-15 02:30 | 20.222
2018-07-15 | 3:00 | 2016-07-15 03:00 | 20.031
2018-07-15 | 3:30 | 2016-07-15 03:30 | 19.841
2018-07-15 | 4:00 | 2016-07-15 04:00 | 19.651
2018-07-15 | 4:30 | 2016-07-15 04:30 | 19.46
2018-07-15 | 5:00 | 2016-07-15 05:00 | 19.27
2018-07-15 | 5:30 | 2016-07-15 05:30 | 19.103
2018-07-15 | 6:00 | 2016-07-15 06:00 | 18.961
2018-07-15 | 6:30 | 2016-07-15 06:30 | 18.818
2018-07-15 | 7:00 | 2016-07-15 07:00 | 18.675
2018-07-15 | 7:30 | 2016-07-15 07:30 | 18.58
2018-07-15 | 8:00 | 2016-07-15 08:00 | 18.509
2018-07-15 | 8:30 | 2016-07-15 08:30 | 18.461
2018-07-15 | 9:00 | 2016-07-15 09:00 | 18.461
2018-07-15 | 9:30 | 2016-07-15 09:30 | 18.485
2018-07-15 | 10:00 | 2016-07-15 10:00 | 18.533
2018-07-15 | 10:30 | 2016-07-15 10:30 | 18.58
2018-07-15 | 11:00 | 2016-07-15 11:00 | 18.675
2018-07-15 | 11:30 | 2016-07-15 11:30 | 18.889
2018-07-15 | 12:00 | 2016-07-15 12:00 | 19.127
2018-07-15 | 12:30 | 2016-07-15 12:30 | 19.365
2018-07-15 | 13:00 | 2016-07-15 13:00 | 19.651
2018-07-15 | 13:30 | 2016-07-15 13:30 | 19.96
2018-07-15 | 14:00 | 2016-07-15 14:00 | 20.293
2018-07-15 | 14:30 | 2016-07-15 14:30 | 20.555
2018-07-15 | 15:00 | 2016-07-15 15:00 | 20.841
2018-07-15 | 15:30 | 2016-07-15 15:30 | 21.103
2018-07-15 | 16:00 | 2016-07-15 16:00 | 21.199
2018-07-15 | 16:30 | 2016-07-15 16:30 | 21.318
2018-07-15 | 17:00 | 2016-07-15 17:00 | 21.461
2018-07-15 | 17:30 | 2016-07-15 17:30 | 21.509
2018-07-15 | 18:00 | 2016-07-15 18:00 | 21.533
2018-07-15 | 18:30 | 2016-07-15 18:30 | 21.533
2018-07-15 | 19:00 | 2016-07-15 19:00 | 21.533
2018-07-15 | 19:30 | 2016-07-15 19:30 | 21.509
2018-07-15 | 20:00 | 2016-07-15 20:00 | 21.509
2018-07-15 | 20:30 | 2016-07-15 20:30 | 21.509
2018-07-15 | 21:00 | 2016-07-15 21:00 | 21.485
2018-07-15 | 21:30 | 2016-07-15 21:30 | 21.461
2018-07-15 | 22:00 | 2016-07-15 22:00 | 21.39
2018-07-15 | 22:30 | 2016-07-15 22:30 | 21.342
2018-07-15 | 23:00 | 2016-07-15 23:00 | 21.246
2018-07-15 | 23:30 | 2016-07-15 23:30 | 21.175 | 20.1844 | 18.461 | 21.533 | 1.1535 | 3.072
2018-07-16 | 0:00 | 2016-07-16 | 21.056
2018-07-16 | 0:30 | 2016-07-16 00:30 | 20.96
2018-07-16 | 1:00 | 2016-07-16 01:00 | 20.841
2018-07-16 | 1:30 | 2016-07-16 01:30 | 20.698
2018-07-16 | 2:00 | 2016-07-16 02:00 | 20.579
2018-07-16 | 2:30 | 2016-07-16 02:30 | 20.436
2018-07-16 | 3:00 | 2016-07-16 03:00 | 20.293
2018-07-16 | 3:30 | 2016-07-16 03:30 | 20.174
2018-07-16 | 4:00 | 2016-07-16 04:00 | 20.031
2018-07-16 | 4:30 | 2016-07-16 04:30 | 19.865
2018-07-16 | 5:00 | 2016-07-16 05:00 | 19.722
2018-07-16 | 5:30 | 2016-07-16 05:30 | 19.579
2018-07-16 | 6:00 | 2016-07-16 06:00 | 19.436
2018-07-16 | 6:30 | 2016-07-16 06:30 | 19.341
2018-07-16 | 7:00 | 2016-07-16 07:00 | 19.246
2018-07-16 | 7:30 | 2016-07-16 07:30 | 19.151
2018-07-16 | 8:00 | 2016-07-16 08:00 | 19.103
2018-07-16 | 8:30 | 2016-07-16 08:30 | 19.056
2018-07-16 | 9:00 | 2016-07-16 09:00 | 19.008
2018-07-16 | 9:30 | 2016-07-16 09:30 | 19.008
2018-07-16 | 10:00 | 2016-07-16 10:00 | 19.032
2018-07-16 | 10:30 | 2016-07-16 10:30 | 19.103
2018-07-16 | 11:00 | 2016-07-16 11:00 | 19.175
2018-07-16 | 11:30 | 2016-07-16 11:30 | 19.246
2018-07-16 | 12:00 | 2016-07-16 12:00 | 19.318
2018-07-16 | 12:30 | 2016-07-16 12:30 | 19.484
2018-07-16 | 13:00 | 2016-07-16 13:00 | 19.579
2018-07-16 | 13:30 | 2016-07-16 13:30 | 19.698
2018-07-16 | 14:00 | 2016-07-16 14:00 | 19.817
2018-07-16 | 14:30 | 2016-07-16 14:30 | 19.936
2018-07-16 | 15:00 | 2016-07-16 15:00 | 20.055
2018-07-16 | 15:30 | 2016-07-16 15:30 | 20.198
2018-07-16 | 16:00 | 2016-07-16 16:00 | 20.293
2018-07-16 | 16:30 | 2016-07-16 16:30 | 20.365
2018-07-16 | 17:00 | 2016-07-16 17:00 | 20.436
2018-07-16 | 17:30 | 2016-07-16 17:30 | 20.507
2018-07-16 | 18:00 | 2016-07-16 18:00 | 20.531
2018-07-16 | 18:30 | 2016-07-16 18:30 | 20.555
2018-07-16 | 19:00 | 2016-07-16 19:00 | 20.555
2018-07-16 | 19:30 | 2016-07-16 19:30 | 20.531
2018-07-16 | 20:00 | 2016-07-16 20:00 | 20.507
2018-07-16 | 20:30 | 2016-07-16 20:30 | 20.46
2018-07-16 | 21:00 | 2016-07-16 21:00 | 20.412
2018-07-16 | 21:30 | 2016-07-16 21:30 | 20.341
2018-07-16 | 22:00 | 2016-07-16 22:00 | 20.269
2018-07-16 | 22:30 | 2016-07-16 22:30 | 20.222
2018-07-16 | 23:00 | 2016-07-16 23:00 | 20.174
2018-07-16 | 23:30 | 2016-07-16 23:30 | 20.126 | 19.9689 | 19.008 | 21.056 | 0.5951 | 2.048
2018-07-17 | 0:00 | 2016-07-17 | 20.055
2018-07-17 | 0:30 | 2016-07-17 00:30 | 20.007
2018-07-17 | 1:00 | 2016-07-17 01:00 | 19.936
2018-07-17 | 1:30 | 2016-07-17 01:30 | 19.888
2018-07-17 | 2:00 | 2016-07-17 02:00 | 19.817
2018-07-17 | 2:30 | 2016-07-17 02:30 | 19.746
2018-07-17 | 3:00 | 2016-07-17 03:00 | 19.698
2018-07-17 | 3:30 | 2016-07-17 03:30 | 19.603
2018-07-17 | 4:00 | 2016-07-17 04:00 | 19.555
2018-07-17 | 4:30 | 2016-07-17 04:30 | 19.484
2018-07-17 | 5:00 | 2016-07-17 05:00 | 19.413
2018-07-17 | 5:30 | 2016-07-17 05:30 | 19.365
2018-07-17 | 6:00 | 2016-07-17 06:00 | 19.294
2018-07-17 | 6:30 | 2016-07-17 06:30 | 19.222
2018-07-17 | 7:00 | 2016-07-17 07:00 | 19.199
2018-07-17 | 7:30 | 2016-07-17 07:30 | 19.151
2018-07-17 | 8:00 | 2016-07-17 08:00 | 19.127
2018-07-17 | 8:30 | 2016-07-17 08:30 | 19.103
2018-07-17 | 9:00 | 2016-07-17 09:00 | 19.103
2018-07-17 | 9:30 | 2016-07-17 09:30 | 19.08
2018-07-17 | 10:00 | 2016-07-17 10:00 | 19.08
2018-07-17 | 10:30 | 2016-07-17 10:30 | 19.08
2018-07-17 | 11:00 | 2016-07-17 11:00 | 19.103
2018-07-17 | 11:30 | 2016-07-17 11:30 | 19.127
2018-07-17 | 12:00 | 2016-07-17 12:00 | 19.199
2018-07-17 | 12:30 | 2016-07-17 12:30 | 19.222
2018-07-17 | 13:00 | 2016-07-17 13:00 | 19.294
2018-07-17 | 13:30 | 2016-07-17 13:30 | 19.294
2018-07-17 | 14:00 | 2016-07-17 14:00 | 19.318
2018-07-17 | 14:30 | 2016-07-17 14:30 | 19.389
2018-07-17 | 15:00 | 2016-07-17 15:00 | 19.413
2018-07-17 | 15:30 | 2016-07-17 15:30 | 19.46
2018-07-17 | 16:00 | 2016-07-17 16:00 | 19.508
2018-07-17 | 16:30 | 2016-07-17 16:30 | 19.555
2018-07-17 | 17:00 | 2016-07-17 17:00 | 19.579
2018-07-17 | 17:30 | 2016-07-17 17:30 | 19.603
2018-07-17 | 18:00 | 2016-07-17 18:00 | 19.627
2018-07-17 | 18:30 | 2016-07-17 18:30 | 19.651
2018-07-17 | 19:00 | 2016-07-17 19:00 | 19.651
2018-07-17 | 19:30 | 2016-07-17 19:30 | 19.651
2018-07-17 | 20:00 | 2016-07-17 20:00 | 19.651
2018-07-17 | 20:30 | 2016-07-17 20:30 | 19.651
2018-07-17 | 21:00 | 2016-07-17 21:00 | 19.651
2018-07-17 | 21:30 | 2016-07-17 21:30 | 19.627
2018-07-17 | 22:00 | 2016-07-17 22:00 | 19.603
2018-07-17 | 22:30 | 2016-07-17 22:30 | 19.579
2018-07-17 | 23:00 | 2016-07-17 23:00 | 19.555
2018-07-17 | 23:30 | 2016-07-17 23:30 | 19.532 | 19.4687 | 19.08 | 20.055 | 0.26208 | 0.975
2018-07-18 | 0:00 | 2016-07-18 | 19.508
2018-07-18 | 0:30 | 2016-07-18 00:30 | 19.484
2018-07-18 | 1:00 | 2016-07-18 01:00 | 19.436
2018-07-18 | 1:30 | 2016-07-18 01:30 | 19.413
2018-07-18 | 2:00 | 2016-07-18 02:00 | 19.365
2018-07-18 | 2:30 | 2016-07-18 02:30 | 19.341
2018-07-18 | 3:00 | 2016-07-18 03:00 | 19.318
2018-07-18 | 3:30 | 2016-07-18 03:30 | 19.27
2018-07-18 | 4:00 | 2016-07-18 04:00 | 19.222
2018-07-18 | 4:30 | 2016-07-18 04:30 | 19.199
2018-07-18 | 5:00 | 2016-07-18 05:00 | 19.151
2018-07-18 | 5:30 | 2016-07-18 05:30 | 19.103
2018-07-18 | 6:00 | 2016-07-18 06:00 | 19.056
2018-07-18 | 6:30 | 2016-07-18 06:30 | 19.032
2018-07-18 | 7:00 | 2016-07-18 07:00 | 18.985
2018-07-18 | 7:30 | 2016-07-18 07:30 | 18.961
2018-07-18 | 8:00 | 2016-07-18 08:00 | 18.913
2018-07-18 | 8:30 | 2016-07-18 08:30 | 18.889
2018-07-18 | 9:00 | 2016-07-18 09:00 | 18.913
2018-07-18 | 9:30 | 2016-07-18 09:30 | 18.961
2018-07-18 | 10:00 | 2016-07-18 10:00 | 18.961
2018-07-18 | 10:30 | 2016-07-18 10:30 | 18.961
2018-07-18 | 11:00 | 2016-07-18 11:00 | 18.985
2018-07-18 | 11:30 | 2016-07-18 11:30 | 19.127
2018-07-18 | 12:00 | 2016-07-18 12:00 | 19.222
2018-07-18 | 12:30 | 2016-07-18 12:30 | 19.27
2018-07-18 | 13:00 | 2016-07-18 13:00 | 19.341
2018-07-18 | 13:30 | 2016-07-18 13:30 | 19.389
2018-07-18 | 14:00 | 2016-07-18 14:00 | 19.46
2018-07-18 | 14:30 | 2016-07-18 14:30 | 19.484
2018-07-18 | 15:00 | 2016-07-18 15:00 | 19.579
2018-07-18 | 15:30 | 2016-07-18 15:30 | 19.674
2018-07-18 | 16:00 | 2016-07-18 16:00 | 19.746
2018-07-18 | 16:30 | 2016-07-18 16:30 | 19.912
2018-07-18 | 17:00 | 2016-07-18 17:00 | 19.96
2018-07-18 | 17:30 | 2016-07-18 17:30 | 19.984
2018-07-18 | 18:00 | 2016-07-18 18:00 | 20.031
2018-07-18 | 18:30 | 2016-07-18 18:30 | 20.007
2018-07-18 | 19:00 | 2016-07-18 19:00 | 19.984
2018-07-18 | 19:30 | 2016-07-18 19:30 | 19.936
2018-07-18 | 20:00 | 2016-07-18 20:00 | 19.888
2018-07-18 | 20:30 | 2016-07-18 20:30 | 19.865
2018-07-18 | 21:00 | 2016-07-18 21:00 | 19.841
2018-07-18 | 21:30 | 2016-07-18 21:30 | 19.817
2018-07-18 | 22:00 | 2016-07-18 22:00 | 19.793
2018-07-18 | 22:30 | 2016-07-18 22:30 | 19.77
2018-07-18 | 23:00 | 2016-07-18 23:00 | 19.746
2018-07-18 | 23:30 | 2016-07-18 23:30 | 19.722 | 19.437 | 18.889 | 20.031 | 0.36679 | 1.142
2018-07-19 | 0:00 | 2016-07-19 | 19.698
2018-07-19 | 0:30 | 2016-07-19 00:30 | 19.651
2018-07-19 | 1:00 | 2016-07-19 01:00 | 19.603
2018-07-19 | 1:30 | 2016-07-19 01:30 | 19.532
2018-07-19 | 2:00 | 2016-07-19 02:00 | 19.484
2018-07-19 | 2:30 | 2016-07-19 02:30 | 19.413
2018-07-19 | 3:00 | 2016-07-19 03:00 | 19.341
2018-07-19 | 3:30 | 2016-07-19 03:30 | 19.27
2018-07-19 | 4:00 | 2016-07-19 04:00 | 19.199
2018-07-19 | 4:30 | 2016-07-19 04:30 | 19.127
2018-07-19 | 5:00 | 2016-07-19 05:00 | 19.056
2018-07-19 | 5:30 | 2016-07-19 05:30 | 18.985
2018-07-19 | 6:00 | 2016-07-19 06:00 | 18.913
2018-07-19 | 6:30 | 2016-07-19 06:30 | 18.842
2018-07-19 | 7:00 | 2016-07-19 07:00 | 18.794
2018-07-19 | 7:30 | 2016-07-19 07:30 | 18.723
2018-07-19 | 8:00 | 2016-07-19 08:00 | 18.675
2018-07-19 | 8:30 | 2016-07-19 08:30 | 18.628
2018-07-19 | 9:00 | 2016-07-19 09:00 | 18.628
2018-07-19 | 9:30 | 2016-07-19 09:30 | 18.652
2018-07-19 | 10:00 | 2016-07-19 10:00 | 18.723
2018-07-19 | 10:30 | 2016-07-19 10:30 | 18.794
2018-07-19 | 11:00 | 2016-07-19 11:00 | 18.842
2018-07-19 | 11:30 | 2016-07-19 11:30 | 18.866
2018-07-19 | 12:00 | 2016-07-19 12:00 | 18.889
2018-07-19 | 12:30 | 2016-07-19 12:30 | 18.961
2018-07-19 | 13:00 | 2016-07-19 13:00 | 19.032
2018-07-19 | 13:30 | 2016-07-19 13:30 | 19.151
2018-07-19 | 14:00 | 2016-07-19 14:00 | 19.294
2018-07-19 | 14:30 | 2016-07-19 14:30 | 19.389
2018-07-19 | 15:00 | 2016-07-19 15:00 | 19.484
2018-07-19 | 15:30 | 2016-07-19 15:30 | 19.627
2018-07-19 | 16:00 | 2016-07-19 16:00 | 19.77
2018-07-19 | 16:30 | 2016-07-19 16:30 | 19.841
2018-07-19 | 17:00 | 2016-07-19 17:00 | 19.936
2018-07-19 | 17:30 | 2016-07-19 17:30 | 20.007
2018-07-19 | 18:00 | 2016-07-19 18:00 | 20.055
2018-07-19 | 18:30 | 2016-07-19 18:30 | 20.055
2018-07-19 | 19:00 | 2016-07-19 19:00 | 20.055
2018-07-19 | 19:30 | 2016-07-19 19:30 | 20.031
2018-07-19 | 20:00 | 2016-07-19 20:00 | 20.031
2018-07-19 | 20:30 | 2016-07-19 20:30 | 20.031
2018-07-19 | 21:00 | 2016-07-19 21:00 | 20.007
2018-07-19 | 21:30 | 2016-07-19 21:30 | 19.984
2018-07-19 | 22:00 | 2016-07-19 22:00 | 19.936
2018-07-19 | 22:30 | 2016-07-19 22:30 | 19.888
2018-07-19 | 23:00 | 2016-07-19 23:00 | 19.817
2018-07-19 | 23:30 | 2016-07-19 23:30 | 19.722 | 19.384 | 18.628 | 20.055 | 0.49265 | 1.427
2018-07-20 | 0:00 | 2016-07-20 | 19.603
2018-07-20 | 0:30 | 2016-07-20 00:30 | 19.508
2018-07-20 | 1:00 | 2016-07-20 01:00 | 19.389
2018-07-20 | 1:30 | 2016-07-20 01:30 | 19.27
2018-07-20 | 2:00 | 2016-07-20 02:00 | 19.175
2018-07-20 | 2:30 | 2016-07-20 02:30 | 19.032
2018-07-20 | 3:00 | 2016-07-20 03:00 | 18.913
2018-07-20 | 3:30 | 2016-07-20 03:30 | 18.771
2018-07-20 | 4:00 | 2016-07-20 04:00 | 18.652
2018-07-20 | 4:30 | 2016-07-20 04:30 | 18.509
2018-07-20 | 5:00 | 2016-07-20 05:00 | 18.366
2018-07-20 | 5:30 | 2016-07-20 05:30 | 18.247
2018-07-20 | 6:00 | 2016-07-20 06:00 | 18.105
2018-07-20 | 6:30 | 2016-07-20 06:30 | 17.986
2018-07-20 | 7:00 | 2016-07-20 07:00 | 17.867
2018-07-20 | 7:30 | 2016-07-20 07:30 | 17.772
2018-07-20 | 8:00 | 2016-07-20 08:00 | 17.701
2018-07-20 | 8:30 | 2016-07-20 08:30 | 17.653
2018-07-20 | 9:00 | 2016-07-20 09:00 | 17.629
2018-07-20 | 9:30 | 2016-07-20 09:30 | 17.653
2018-07-20 | 10:00 | 2016-07-20 10:00 | 17.677
2018-07-20 | 10:30 | 2016-07-20 10:30 | 17.748
2018-07-20 | 11:00 | 2016-07-20 11:00 | 17.843
2018-07-20 | 11:30 | 2016-07-20 11:30 | 18.081
2018-07-20 | 12:00 | 2016-07-20 12:00 | 18.319
2018-07-20 | 12:30 | 2016-07-20 12:30 | 18.604
2018-07-20 | 13:00 | 2016-07-20 13:00 | 18.889
2018-07-20 | 13:30 | 2016-07-20 13:30 | 19.175
2018-07-20 | 14:00 | 2016-07-20 14:00 | 19.508
2018-07-20 | 14:30 | 2016-07-20 14:30 | 19.793
2018-07-20 | 15:00 | 2016-07-20 15:00 | 20.079
2018-07-20 | 15:30 | 2016-07-20 15:30 | 20.365
2018-07-20 | 16:00 | 2016-07-20 16:00 | 20.531
2018-07-20 | 16:30 | 2016-07-20 16:30 | 20.722
2018-07-20 | 17:00 | 2016-07-20 17:00 | 20.841
2018-07-20 | 17:30 | 2016-07-20 17:30 | 20.913
2018-07-20 | 18:00 | 2016-07-20 18:00 | 21.008
2018-07-20 | 18:30 | 2016-07-20 18:30 | 21.032
2018-07-20 | 19:00 | 2016-07-20 19:00 | 21.032
2018-07-20 | 19:30 | 2016-07-20 19:30 | 21.032
2018-07-20 | 20:00 | 2016-07-20 20:00 | 21.103
2018-07-20 | 20:30 | 2016-07-20 20:30 | 21.151
2018-07-20 | 21:00 | 2016-07-20 21:00 | 21.175
2018-07-20 | 21:30 | 2016-07-20 21:30 | 21.175
2018-07-20 | 22:00 | 2016-07-20 22:00 | 21.199
2018-07-20 | 22:30 | 2016-07-20 22:30 | 21.151
2018-07-20 | 23:00 | 2016-07-20 23:00 | 21.079
2018-07-20 | 23:30 | 2016-07-20 23:30 | 21.032 | 19.4179 | 17.629 | 21.199 | 1.3127 | 3.57
2018-07-21 | 0:00 | 2016-07-21 | 20.96
2018-07-21 | 0:30 | 2016-07-21 00:30 | 20.865
2018-07-21 | 1:00 | 2016-07-21 01:00 | 20.77
2018-07-21 | 1:30 | 2016-07-21 01:30 | 20.674
2018-07-21 | 2:00 | 2016-07-21 02:00 | 20.555
2018-07-21 | 2:30 | 2016-07-21 02:30 | 20.412
2018-07-21 | 3:00 | 2016-07-21 03:00 | 20.293
2018-07-21 | 3:30 | 2016-07-21 03:30 | 20.15
2018-07-21 | 4:00 | 2016-07-21 04:00 | 20.007
2018-07-21 | 4:30 | 2016-07-21 04:30 | 19.865
2018-07-21 | 5:00 | 2016-07-21 05:00 | 19.698
2018-07-21 | 5:30 | 2016-07-21 05:30 | 19.555
2018-07-21 | 6:00 | 2016-07-21 06:00 | 19.413
2018-07-21 | 6:30 | 2016-07-21 06:30 | 19.27
2018-07-21 | 7:00 | 2016-07-21 07:00 | 19.127
2018-07-21 | 7:30 | 2016-07-21 07:30 | 19.008
2018-07-21 | 8:00 | 2016-07-21 08:00 | 18.913
2018-07-21 | 8:30 | 2016-07-21 08:30 | 18.842
2018-07-21 | 9:00 | 2016-07-21 09:00 | 18.818
2018-07-21 | 9:30 | 2016-07-21 09:30 | 18.794
2018-07-21 | 10:00 | 2016-07-21 10:00 | 18.818
2018-07-21 | 10:30 | 2016-07-21 10:30 | 18.842
2018-07-21 | 11:00 | 2016-07-21 11:00 | 18.937
2018-07-21 | 11:30 | 2016-07-21 11:30 | 19.175
2018-07-21 | 12:00 | 2016-07-21 12:00 | 19.413
2018-07-21 | 12:30 | 2016-07-21 12:30 | 19.674
2018-07-21 | 13:00 | 2016-07-21 13:00 | 19.888
2018-07-21 | 13:30 | 2016-07-21 13:30 | 20.103
2018-07-21 | 14:00 | 2016-07-21 14:00 | 20.388
2018-07-21 | 14:30 | 2016-07-21 14:30 | 20.674
2018-07-21 | 15:00 | 2016-07-21 15:00 | 20.96
2018-07-21 | 15:30 | 2016-07-21 15:30 | 21.223
2018-07-21 | 16:00 | 2016-07-21 16:00 | 21.39
2018-07-21 | 16:30 | 2016-07-21 16:30 | 21.557
2018-07-21 | 17:00 | 2016-07-21 17:00 | 21.724
2018-07-21 | 17:30 | 2016-07-21 17:30 | 21.819
2018-07-21 | 18:00 | 2016-07-21 18:00 | 21.819
2018-07-21 | 18:30 | 2016-07-21 18:30 | 21.772
2018-07-21 | 19:00 | 2016-07-21 19:00 | 21.724
2018-07-21 | 19:30 | 2016-07-21 19:30 | 21.676
2018-07-21 | 20:00 | 2016-07-21 20:00 | 21.652
2018-07-21 | 20:30 | 2016-07-21 20:30 | 21.676
2018-07-21 | 21:00 | 2016-07-21 21:00 | 21.724
2018-07-21 | 21:30 | 2016-07-21 21:30 | 21.724
2018-07-21 | 22:00 | 2016-07-21 22:00 | 21.748
2018-07-21 | 22:30 | 2016-07-21 22:30 | 21.724
2018-07-21 | 23:00 | 2016-07-21 23:00 | 21.676
2018-07-21 | 23:30 | 2016-07-21 23:30 | 21.604 | 20.4394 | 18.794 | 21.819 | 1.0929 | 3.025
2018-07-22 | 0:00 | 2016-07-22 | 21.509
2018-07-22 | 0:30 | 2016-07-22 00:30 | 21.437
2018-07-22 | 1:00 | 2016-07-22 01:00 | 21.366
2018-07-22 | 1:30 | 2016-07-22 01:30 | 21.246
2018-07-22 | 2:00 | 2016-07-22 02:00 | 21.175
2018-07-22 | 2:30 | 2016-07-22 02:30 | 21.056
2018-07-22 | 3:00 | 2016-07-22 03:00 | 20.936
2018-07-22 | 3:30 | 2016-07-22 03:30 | 20.841
2018-07-22 | 4:00 | 2016-07-22 04:00 | 20.746
2018-07-22 | 4:30 | 2016-07-22 04:30 | 20.627
2018-07-22 | 5:00 | 2016-07-22 05:00 | 20.531
2018-07-22 | 5:30 | 2016-07-22 05:30 | 20.412
2018-07-22 | 6:00 | 2016-07-22 06:00 | 20.293
2018-07-22 | 6:30 | 2016-07-22 06:30 | 20.198
2018-07-22 | 7:00 | 2016-07-22 07:00 | 20.103
2018-07-22 | 7:30 | 2016-07-22 07:30 | 20.031
2018-07-22 | 8:00 | 2016-07-22 08:00 | 19.96
2018-07-22 | 8:30 | 2016-07-22 08:30 | 19.888
2018-07-22 | 9:00 | 2016-07-22 09:00 | 19.865
2018-07-22 | 9:30 | 2016-07-22 09:30 | 19.865
2018-07-22 | 10:00 | 2016-07-22 10:00 | 19.912
2018-07-22 | 10:30 | 2016-07-22 10:30 | 19.96
2018-07-22 | 11:00 | 2016-07-22 11:00 | 19.984
2018-07-22 | 11:30 | 2016-07-22 11:30 | 20.15
2018-07-22 | 12:00 | 2016-07-22 12:00 | 20.388
2018-07-22 | 12:30 | 2016-07-22 12:30 | 20.531
2018-07-22 | 13:00 | 2016-07-22 13:00 | 20.65
2018-07-22 | 13:30 | 2016-07-22 13:30 | 20.698
2018-07-22 | 14:00 | 2016-07-22 14:00 | 20.865
2018-07-22 | 14:30 | 2016-07-22 14:30 | 21.103
2018-07-22 | 15:00 | 2016-07-22 15:00 | 21.366
2018-07-22 | 15:30 | 2016-07-22 15:30 | 21.485
2018-07-22 | 16:00 | 2016-07-22 16:00 | 21.676
2018-07-22 | 16:30 | 2016-07-22 16:30 | 21.819
2018-07-22 | 17:00 | 2016-07-22 17:00 | 21.915
2018-07-22 | 17:30 | 2016-07-22 17:30 | 21.939
2018-07-22 | 18:00 | 2016-07-22 18:00 | 21.939
2018-07-22 | 18:30 | 2016-07-22 18:30 | 21.939
2018-07-22 | 19:00 | 2016-07-22 19:00 | 21.915
2018-07-22 | 19:30 | 2016-07-22 19:30 | 21.867
2018-07-22 | 20:00 | 2016-07-22 20:00 | 21.819
2018-07-22 | 20:30 | 2016-07-22 20:30 | 21.772
2018-07-22 | 21:00 | 2016-07-22 21:00 | 21.748
2018-07-22 | 21:30 | 2016-07-22 21:30 | 21.7
2018-07-22 | 22:00 | 2016-07-22 22:00 | 21.652
2018-07-22 | 22:30 | 2016-07-22 22:30 | 21.581
2018-07-22 | 23:00 | 2016-07-22 23:00 | 21.509
2018-07-22 | 23:30 | 2016-07-22 23:30 | 21.437 | 20.9876 | 19.865 | 21.939 | 0.71764 | 2.074
2018-07-23 | 0:00 | 2016-07-23 | 21.366
2018-07-23 | 0:30 | 2016-07-23 00:30 | 21.27
2018-07-23 | 1:00 | 2016-07-23 01:00 | 21.199
2018-07-23 | 1:30 | 2016-07-23 01:30 | 21.103
2018-07-23 | 2:00 | 2016-07-23 02:00 | 20.96
2018-07-23 | 2:30 | 2016-07-23 02:30 | 20.841
2018-07-23 | 3:00 | 2016-07-23 03:00 | 20.674
2018-07-23 | 3:30 | 2016-07-23 03:30 | 20.555
2018-07-23 | 4:00 | 2016-07-23 04:00 | 20.436
2018-07-23 | 4:30 | 2016-07-23 04:30 | 20.341
2018-07-23 | 5:00 | 2016-07-23 05:00 | 20.246
2018-07-23 | 5:30 | 2016-07-23 05:30 | 20.15
2018-07-23 | 6:00 | 2016-07-23 06:00 | 20.103
2018-07-23 | 6:30 | 2016-07-23 06:30 | 20.055
2018-07-23 | 7:00 | 2016-07-23 07:00 | 20.007
2018-07-23 | 7:30 | 2016-07-23 07:30 | 19.936
2018-07-23 | 8:00 | 2016-07-23 08:00 | 19.865
2018-07-23 | 8:30 | 2016-07-23 08:30 | 19.817
2018-07-23 | 9:00 | 2016-07-23 09:00 | 19.793
2018-07-23 | 9:30 | 2016-07-23 09:30 | 19.793
2018-07-23 | 10:00 | 2016-07-23 10:00 | 19.841
2018-07-23 | 10:30 | 2016-07-23 10:30 | 19.912
2018-07-23 | 11:00 | 2016-07-23 11:00 | 19.936
2018-07-23 | 11:30 | 2016-07-23 11:30 | 20.126
2018-07-23 | 12:00 | 2016-07-23 12:00 | 20.365
2018-07-23 | 12:30 | 2016-07-23 12:30 | 20.507
2018-07-23 | 13:00 | 2016-07-23 13:00 | 20.65
2018-07-23 | 13:30 | 2016-07-23 13:30 | 20.817
2018-07-23 | 14:00 | 2016-07-23 14:00 | 20.984
2018-07-23 | 14:30 | 2016-07-23 14:30 | 21.223
2018-07-23 | 15:00 | 2016-07-23 15:00 | 21.413
2018-07-23 | 15:30 | 2016-07-23 15:30 | 21.604
2018-07-23 | 16:00 | 2016-07-23 16:00 | 21.724
2018-07-23 | 16:30 | 2016-07-23 16:30 | 21.867
2018-07-23 | 17:00 | 2016-07-23 17:00 | 22.011
2018-07-23 | 17:30 | 2016-07-23 17:30 | 22.011
2018-07-23 | 18:00 | 2016-07-23 18:00 | 22.034
2018-07-23 | 18:30 | 2016-07-23 18:30 | 22.011
2018-07-23 | 19:00 | 2016-07-23 19:00 | 21.987
2018-07-23 | 19:30 | 2016-07-23 19:30 | 21.963
2018-07-23 | 20:00 | 2016-07-23 20:00 | 21.939
2018-07-23 | 20:30 | 2016-07-23 20:30 | 21.891
2018-07-23 | 21:00 | 2016-07-23 21:00 | 21.867
2018-07-23 | 21:30 | 2016-07-23 21:30 | 21.795
2018-07-23 | 22:00 | 2016-07-23 22:00 | 21.748
2018-07-23 | 22:30 | 2016-07-23 22:30 | 21.676
2018-07-23 | 23:00 | 2016-07-23 23:00 | 21.628
2018-07-23 | 23:30 | 2016-07-23 23:30 | 21.557 | 20.9499 | 19.793 | 22.034 | 0.7967 | 2.241
2018-07-24 | 0:00 | 2016-07-24 | 21.509
2018-07-24 | 0:30 | 2016-07-24 00:30 | 21.437
2018-07-24 | 1:00 | 2016-07-24 01:00 | 21.366
2018-07-24 | 1:30 | 2016-07-24 01:30 | 21.27
2018-07-24 | 2:00 | 2016-07-24 02:00 | 21.199
2018-07-24 | 2:30 | 2016-07-24 02:30 | 21.127
2018-07-24 | 3:00 | 2016-07-24 03:00 | 21.032
2018-07-24 | 3:30 | 2016-07-24 03:30 | 20.96
2018-07-24 | 4:00 | 2016-07-24 04:00 | 20.865
2018-07-24 | 4:30 | 2016-07-24 04:30 | 20.746
2018-07-24 | 5:00 | 2016-07-24 05:00 | 20.627
2018-07-24 | 5:30 | 2016-07-24 05:30 | 20.531
2018-07-24 | 6:00 | 2016-07-24 06:00 | 20.436
2018-07-24 | 6:30 | 2016-07-24 06:30 | 20.388
2018-07-24 | 7:00 | 2016-07-24 07:00 | 20.341
2018-07-24 | 7:30 | 2016-07-24 07:30 | 20.293
2018-07-24 | 8:00 | 2016-07-24 08:00 | 20.246
2018-07-24 | 8:30 | 2016-07-24 08:30 | 20.222
2018-07-24 | 9:00 | 2016-07-24 09:00 | 20.198
2018-07-24 | 9:30 | 2016-07-24 09:30 | 20.198
2018-07-24 | 10:00 | 2016-07-24 10:00 | 20.246
2018-07-24 | 10:30 | 2016-07-24 10:30 | 20.317
2018-07-24 | 11:00 | 2016-07-24 11:00 | 20.388
2018-07-24 | 11:30 | 2016-07-24 11:30 | 20.603
2018-07-24 | 12:00 | 2016-07-24 12:00 | 20.841
2018-07-24 | 12:30 | 2016-07-24 12:30 | 21.008
2018-07-24 | 13:00 | 2016-07-24 13:00 | 21.151
2018-07-24 | 13:30 | 2016-07-24 13:30 | 21.294
2018-07-24 | 14:00 | 2016-07-24 14:00 | 21.413
2018-07-24 | 14:30 | 2016-07-24 14:30 | 21.557
2018-07-24 | 15:00 | 2016-07-24 15:00 | 21.7
2018-07-24 | 15:30 | 2016-07-24 15:30 | 21.843
2018-07-24 | 16:00 | 2016-07-24 16:00 | 21.963
2018-07-24 | 16:30 | 2016-07-24 16:30 | 22.106
2018-07-24 | 17:00 | 2016-07-24 17:00 | 22.226
2018-07-24 | 17:30 | 2016-07-24 17:30 | 22.25
2018-07-24 | 18:00 | 2016-07-24 18:00 | 22.274
2018-07-24 | 18:30 | 2016-07-24 18:30 | 22.274
2018-07-24 | 19:00 | 2016-07-24 19:00 | 22.274
2018-07-24 | 19:30 | 2016-07-24 19:30 | 22.274
2018-07-24 | 20:00 | 2016-07-24 20:00 | 22.274
2018-07-24 | 20:30 | 2016-07-24 20:30 | 22.274
2018-07-24 | 21:00 | 2016-07-24 21:00 | 22.25
2018-07-24 | 21:30 | 2016-07-24 21:30 | 22.226
2018-07-24 | 22:00 | 2016-07-24 22:00 | 22.202
2018-07-24 | 22:30 | 2016-07-24 22:30 | 22.13
2018-07-24 | 23:00 | 2016-07-24 23:00 | 22.082
2018-07-24 | 23:30 | 2016-07-24 23:30 | 22.034 | 21.3014 | 20.198 | 22.274 | 0.76144 | 2.076
2018-07-25 | 0:00 | 2016-07-25 | 21.987
2018-07-25 | 0:30 | 2016-07-25 00:30 | 21.963
2018-07-25 | 1:00 | 2016-07-25 01:00 | 21.891
2018-07-25 | 1:30 | 2016-07-25 01:30 | 21.867
2018-07-25 | 2:00 | 2016-07-25 02:00 | 21.819
2018-07-25 | 2:30 | 2016-07-25 02:30 | 21.748
2018-07-25 | 3:00 | 2016-07-25 03:00 | 21.676
2018-07-25 | 3:30 | 2016-07-25 03:30 | 21.581
2018-07-25 | 4:00 | 2016-07-25 04:00 | 21.509
2018-07-25 | 4:30 | 2016-07-25 04:30 | 21.413
2018-07-25 | 5:00 | 2016-07-25 05:00 | 21.342
2018-07-25 | 5:30 | 2016-07-25 05:30 | 21.246
2018-07-25 | 6:00 | 2016-07-25 06:00 | 21.127
2018-07-25 | 6:30 | 2016-07-25 06:30 | 21.079
2018-07-25 | 7:00 | 2016-07-25 07:00 | 21.008
2018-07-25 | 7:30 | 2016-07-25 07:30 | 20.96
2018-07-25 | 8:00 | 2016-07-25 08:00 | 20.889
2018-07-25 | 8:30 | 2016-07-25 08:30 | 20.841
2018-07-25 | 9:00 | 2016-07-25 09:00 | 20.817
2018-07-25 | 9:30 | 2016-07-25 09:30 | 20.793
2018-07-25 | 10:00 | 2016-07-25 10:00 | 20.793
2018-07-25 | 10:30 | 2016-07-25 10:30 | 20.793
2018-07-25 | 11:00 | 2016-07-25 11:00 | 20.817
2018-07-25 | 11:30 | 2016-07-25 11:30 | 20.96
2018-07-25 | 12:00 | 2016-07-25 12:00 | 21.127
2018-07-25 | 12:30 | 2016-07-25 12:30 | 21.27
2018-07-25 | 13:00 | 2016-07-25 13:00 | 21.39
2018-07-25 | 13:30 | 2016-07-25 13:30 | 21.533
2018-07-25 | 14:00 | 2016-07-25 14:00 | 21.7
2018-07-25 | 14:30 | 2016-07-25 14:30 | 21.867
2018-07-25 | 15:00 | 2016-07-25 15:00 | 22.082
2018-07-25 | 15:30 | 2016-07-25 15:30 | 22.298
2018-07-25 | 16:00 | 2016-07-25 16:00 | 22.489
2018-07-25 | 16:30 | 2016-07-25 16:30 | 22.633
2018-07-25 | 17:00 | 2016-07-25 17:00 | 22.753
2018-07-25 | 17:30 | 2016-07-25 17:30 | 22.776
2018-07-25 | 18:00 | 2016-07-25 18:00 | 22.8
2018-07-25 | 18:30 | 2016-07-25 18:30 | 22.872
2018-07-25 | 19:00 | 2016-07-25 19:00 | 22.872
2018-07-25 | 19:30 | 2016-07-25 19:30 | 22.872
2018-07-25 | 20:00 | 2016-07-25 20:00 | 22.872
2018-07-25 | 20:30 | 2016-07-25 20:30 | 22.848
2018-07-25 | 21:00 | 2016-07-25 21:00 | 22.824
2018-07-25 | 21:30 | 2016-07-25 21:30 | 22.8
2018-07-25 | 22:00 | 2016-07-25 22:00 | 22.776
2018-07-25 | 22:30 | 2016-07-25 22:30 | 22.776
2018-07-25 | 23:00 | 2016-07-25 23:00 | 22.753
2018-07-25 | 23:30 | 2016-07-25 23:30 | 22.705 | 21.846 | 20.793 | 22.872 | 0.76139 | 2.079
2018-07-26 | 0:00 | 2016-07-26 | 22.657
2018-07-26 | 0:30 | 2016-07-26 00:30 | 22.609
2018-07-26 | 1:00 | 2016-07-26 01:00 | 22.537
2018-07-26 | 1:30 | 2016-07-26 01:30 | 22.489
2018-07-26 | 2:00 | 2016-07-26 02:00 | 22.417
2018-07-26 | 2:30 | 2016-07-26 02:30 | 22.345
2018-07-26 | 3:00 | 2016-07-26 03:00 | 22.274
2018-07-26 | 3:30 | 2016-07-26 03:30 | 22.202
2018-07-26 | 4:00 | 2016-07-26 04:00 | 22.106
2018-07-26 | 4:30 | 2016-07-26 04:30 | 21.987
2018-07-26 | 5:00 | 2016-07-26 05:00 | 21.867
2018-07-26 | 5:30 | 2016-07-26 05:30 | 21.748
2018-07-26 | 6:00 | 2016-07-26 06:00 | 21.628
2018-07-26 | 6:30 | 2016-07-26 06:30 | 21.509
2018-07-26 | 7:00 | 2016-07-26 07:00 | 21.39
2018-07-26 | 7:30 | 2016-07-26 07:30 | 21.27
2018-07-26 | 8:00 | 2016-07-26 08:00 | 21.151
2018-07-26 | 8:30 | 2016-07-26 08:30 | 21.032
2018-07-26 | 9:00 | 2016-07-26 09:00 | 20.96
2018-07-26 | 9:30 | 2016-07-26 09:30 | 20.913
2018-07-26 | 10:00 | 2016-07-26 10:00 | 20.889
2018-07-26 | 10:30 | 2016-07-26 10:30 | 20.889
2018-07-26 | 11:00 | 2016-07-26 11:00 | 20.913
2018-07-26 | 11:30 | 2016-07-26 11:30 | 21.032
2018-07-26 | 12:00 | 2016-07-26 12:00 | 21.199
2018-07-26 | 12:30 | 2016-07-26 12:30 | 21.199
2018-07-26 | 13:00 | 2016-07-26 13:00 | 21.246
2018-07-26 | 13:30 | 2016-07-26 13:30 | 21.366
2018-07-26 | 14:00 | 2016-07-26 14:00 | 21.628
2018-07-26 | 14:30 | 2016-07-26 14:30 | 21.819
2018-07-26 | 15:00 | 2016-07-26 15:00 | 22.058
2018-07-26 | 15:30 | 2016-07-26 15:30 | 22.274
2018-07-26 | 16:00 | 2016-07-26 16:00 | 22.441
2018-07-26 | 16:30 | 2016-07-26 16:30 | 22.633
2018-07-26 | 17:00 | 2016-07-26 17:00 | 22.776
2018-07-26 | 17:30 | 2016-07-26 17:30 | 22.848
2018-07-26 | 18:00 | 2016-07-26 18:00 | 22.896
2018-07-26 | 18:30 | 2016-07-26 18:30 | 22.944
2018-07-26 | 19:00 | 2016-07-26 19:00 | 22.968
2018-07-26 | 19:30 | 2016-07-26 19:30 | 22.968
2018-07-26 | 20:00 | 2016-07-26 20:00 | 22.944
2018-07-26 | 20:30 | 2016-07-26 20:30 | 22.944
2018-07-26 | 21:00 | 2016-07-26 21:00 | 22.92
2018-07-26 | 21:30 | 2016-07-26 21:30 | 22.872
2018-07-26 | 22:00 | 2016-07-26 22:00 | 22.824
2018-07-26 | 22:30 | 2016-07-26 22:30 | 22.776
2018-07-26 | 23:00 | 2016-07-26 23:00 | 22.729
2018-07-26 | 23:30 | 2016-07-26 23:30 | 22.681 | 22.0576 | 20.889 | 22.968 | 0.73104 | 2.079
2018-07-27 | 0:00 | 2016-07-27 | 22.633
2018-07-27 | 0:30 | 2016-07-27 00:30 | 22.585
2018-07-27 | 1:00 | 2016-07-27 01:00 | 22.537
2018-07-27 | 1:30 | 2016-07-27 01:30 | 22.465
2018-07-27 | 2:00 | 2016-07-27 02:00 | 22.417
2018-07-27 | 2:30 | 2016-07-27 02:30 | 22.345
2018-07-27 | 3:00 | 2016-07-27 03:00 | 22.25
2018-07-27 | 3:30 | 2016-07-27 03:30 | 22.178
2018-07-27 | 4:00 | 2016-07-27 04:00 | 22.082
2018-07-27 | 4:30 | 2016-07-27 04:30 | 21.987
2018-07-27 | 5:00 | 2016-07-27 05:00 | 21.891
2018-07-27 | 5:30 | 2016-07-27 05:30 | 21.795
2018-07-27 | 6:00 | 2016-07-27 06:00 | 21.676
2018-07-27 | 6:30 | 2016-07-27 06:30 | 21.581
2018-07-27 | 7:00 | 2016-07-27 07:00 | 21.533
2018-07-27 | 7:30 | 2016-07-27 07:30 | 21.461
2018-07-27 | 8:00 | 2016-07-27 08:00 | 21.39
2018-07-27 | 8:30 | 2016-07-27 08:30 | 21.342
2018-07-27 | 9:00 | 2016-07-27 09:00 | 21.294
2018-07-27 | 9:30 | 2016-07-27 09:30 | 21.27
2018-07-27 | 10:00 | 2016-07-27 10:00 | 21.27
2018-07-27 | 10:30 | 2016-07-27 10:30 | 21.294
2018-07-27 | 11:00 | 2016-07-27 11:00 | 21.318
2018-07-27 | 11:30 | 2016-07-27 11:30 | 21.509
2018-07-27 | 12:00 | 2016-07-27 12:00 | 21.652
2018-07-27 | 12:30 | 2016-07-27 12:30 | 21.795
2018-07-27 | 13:00 | 2016-07-27 13:00 | 21.939
2018-07-27 | 13:30 | 2016-07-27 13:30 | 22.082
2018-07-27 | 14:00 | 2016-07-27 14:00 | 22.25
2018-07-27 | 14:30 | 2016-07-27 14:30 | 22.393
2018-07-27 | 15:00 | 2016-07-27 15:00 | 22.561
2018-07-27 | 15:30 | 2016-07-27 15:30 | 22.753
2018-07-27 | 16:00 | 2016-07-27 16:00 | 22.872
2018-07-27 | 16:30 | 2016-07-27 16:30 | 23.016
2018-07-27 | 17:00 | 2016-07-27 17:00 | 23.136
2018-07-27 | 17:30 | 2016-07-27 17:30 | 23.184
2018-07-27 | 18:00 | 2016-07-27 18:00 | 23.208
2018-07-27 | 18:30 | 2016-07-27 18:30 | 23.232
2018-07-27 | 19:00 | 2016-07-27 19:00 | 23.256
2018-07-27 | 19:30 | 2016-07-27 19:30 | 23.28
2018-07-27 | 20:00 | 2016-07-27 20:00 | 23.328
2018-07-27 | 20:30 | 2016-07-27 20:30 | 23.304
2018-07-27 | 21:00 | 2016-07-27 21:00 | 23.304
2018-07-27 | 21:30 | 2016-07-27 21:30 | 23.28
2018-07-27 | 22:00 | 2016-07-27 22:00 | 23.232
2018-07-27 | 22:30 | 2016-07-27 22:30 | 23.184
2018-07-27 | 23:00 | 2016-07-27 23:00 | 23.16
2018-07-27 | 23:30 | 2016-07-27 23:30 | 23.112 | 22.3462 | 21.27 | 23.328 | 0.7229 | 2.058
2018-07-28 | 0:00 | 2016-07-28 | 23.064
2018-07-28 | 0:30 | 2016-07-28 00:30 | 23.016
2018-07-28 | 1:00 | 2016-07-28 01:00 | 22.968
2018-07-28 | 1:30 | 2016-07-28 01:30 | 22.896
2018-07-28 | 2:00 | 2016-07-28 02:00 | 22.848
2018-07-28 | 2:30 | 2016-07-28 02:30 | 22.776
2018-07-28 | 3:00 | 2016-07-28 03:00 | 22.705
2018-07-28 | 3:30 | 2016-07-28 03:30 | 22.609
2018-07-28 | 4:00 | 2016-07-28 04:00 | 22.537
2018-07-28 | 4:30 | 2016-07-28 04:30 | 22.417
2018-07-28 | 5:00 | 2016-07-28 05:00 | 22.274
2018-07-28 | 5:30 | 2016-07-28 05:30 | 22.178
2018-07-28 | 6:00 | 2016-07-28 06:00 | 22.082
2018-07-28 | 6:30 | 2016-07-28 06:30 | 22.011
2018-07-28 | 7:00 | 2016-07-28 07:00 | 21.939
2018-07-28 | 7:30 | 2016-07-28 07:30 | 21.867
2018-07-28 | 8:00 | 2016-07-28 08:00 | 21.819
2018-07-28 | 8:30 | 2016-07-28 08:30 | 21.795
2018-07-28 | 9:00 | 2016-07-28 09:00 | 21.795
2018-07-28 | 9:30 | 2016-07-28 09:30 | 21.795
2018-07-28 | 10:00 | 2016-07-28 10:00 | 21.843
2018-07-28 | 10:30 | 2016-07-28 10:30 | 21.891
2018-07-28 | 11:00 | 2016-07-28 11:00 | 21.987
2018-07-28 | 11:30 | 2016-07-28 11:30 | 22.226
2018-07-28 | 12:00 | 2016-07-28 12:00 | 22.489
2018-07-28 | 12:30 | 2016-07-28 12:30 | 22.681
2018-07-28 | 13:00 | 2016-07-28 13:00 | 22.848
2018-07-28 | 13:30 | 2016-07-28 13:30 | 22.992
2018-07-28 | 14:00 | 2016-07-28 14:00 | 23.112
2018-07-28 | 14:30 | 2016-07-28 14:30 | 23.28
2018-07-28 | 15:00 | 2016-07-28 15:00 | 23.424
2018-07-28 | 15:30 | 2016-07-28 15:30 | 23.521
2018-07-28 | 16:00 | 2016-07-28 16:00 | 23.593
2018-07-28 | 16:30 | 2016-07-28 16:30 | 23.713
2018-07-28 | 17:00 | 2016-07-28 17:00 | 23.809
2018-07-28 | 17:30 | 2016-07-28 17:30 | 23.809
2018-07-28 | 18:00 | 2016-07-28 18:00 | 23.833
2018-07-28 | 18:30 | 2016-07-28 18:30 | 23.857
2018-07-28 | 19:00 | 2016-07-28 19:00 | 23.857
2018-07-28 | 19:30 | 2016-07-28 19:30 | 23.857
2018-07-28 | 20:00 | 2016-07-28 20:00 | 23.881
2018-07-28 | 20:30 | 2016-07-28 20:30 | 23.881
2018-07-28 | 21:00 | 2016-07-28 21:00 | 23.857
2018-07-28 | 21:30 | 2016-07-28 21:30 | 23.833
2018-07-28 | 22:00 | 2016-07-28 22:00 | 23.785
2018-07-28 | 22:30 | 2016-07-28 22:30 | 23.737
2018-07-28 | 23:00 | 2016-07-28 23:00 | 23.689
2018-07-28 | 23:30 | 2016-07-28 23:30 | 23.617 | 22.9228 | 21.795 | 23.881 | 0.75744 | 2.086
2018-07-29 | 0:00 | 2016-07-29 | 23.545
2018-07-29 | 0:30 | 2016-07-29 00:30 | 23.472
2018-07-29 | 1:00 | 2016-07-29 01:00 | 23.424
2018-07-29 | 1:30 | 2016-07-29 01:30 | 23.352
2018-07-29 | 2:00 | 2016-07-29 02:00 | 23.28
2018-07-29 | 2:30 | 2016-07-29 02:30 | 23.208
2018-07-29 | 3:00 | 2016-07-29 03:00 | 23.136
2018-07-29 | 3:30 | 2016-07-29 03:30 | 23.04
2018-07-29 | 4:00 | 2016-07-29 04:00 | 22.944
2018-07-29 | 4:30 | 2016-07-29 04:30 | 22.872
2018-07-29 | 5:00 | 2016-07-29 05:00 | 22.776
2018-07-29 | 5:30 | 2016-07-29 05:30 | 22.657
2018-07-29 | 6:00 | 2016-07-29 06:00 | 22.537
2018-07-29 | 6:30 | 2016-07-29 06:30 | 22.417
2018-07-29 | 7:00 | 2016-07-29 07:00 | 22.345
2018-07-29 | 7:30 | 2016-07-29 07:30 | 22.274
2018-07-29 | 8:00 | 2016-07-29 08:00 | 22.226
2018-07-29 | 8:30 | 2016-07-29 08:30 | 22.178
2018-07-29 | 9:00 | 2016-07-29 09:00 | 22.178
2018-07-29 | 9:30 | 2016-07-29 09:30 | 22.178
2018-07-29 | 10:00 | 2016-07-29 10:00 | 22.25
2018-07-29 | 10:30 | 2016-07-29 10:30 | 22.345
2018-07-29 | 11:00 | 2016-07-29 11:00 | 22.417
2018-07-29 | 11:30 | 2016-07-29 11:30 | 22.729
2018-07-29 | 12:00 | 2016-07-29 12:00 | 23.016
2018-07-29 | 12:30 | 2016-07-29 12:30 | 23.208
2018-07-29 | 13:00 | 2016-07-29 13:00 | 23.376
2018-07-29 | 13:30 | 2016-07-29 13:30 | 23.424
2018-07-29 | 14:00 | 2016-07-29 14:00 | 23.521
2018-07-29 | 14:30 | 2016-07-29 14:30 | 23.665
2018-07-29 | 15:00 | 2016-07-29 15:00 | 23.785
2018-07-29 | 15:30 | 2016-07-29 15:30 | 23.93
2018-07-29 | 16:00 | 2016-07-29 16:00 | 24.002
2018-07-29 | 16:30 | 2016-07-29 16:30 | 24.146
2018-07-29 | 17:00 | 2016-07-29 17:00 | 24.267
2018-07-29 | 17:30 | 2016-07-29 17:30 | 24.267
2018-07-29 | 18:00 | 2016-07-29 18:00 | 24.291
2018-07-29 | 18:30 | 2016-07-29 18:30 | 24.291
2018-07-29 | 19:00 | 2016-07-29 19:00 | 24.291
2018-07-29 | 19:30 | 2016-07-29 19:30 | 24.267
2018-07-29 | 20:00 | 2016-07-29 20:00 | 24.267
2018-07-29 | 20:30 | 2016-07-29 20:30 | 24.267
2018-07-29 | 21:00 | 2016-07-29 21:00 | 24.243
2018-07-29 | 21:30 | 2016-07-29 21:30 | 24.195
2018-07-29 | 22:00 | 2016-07-29 22:00 | 24.122
2018-07-29 | 22:30 | 2016-07-29 22:30 | 24.05
2018-07-29 | 23:00 | 2016-07-29 23:00 | 24.002
2018-07-29 | 23:30 | 2016-07-29 23:30 | 23.93 | 23.3459 | 22.178 | 24.291 | 0.74459 | 2.113
2018-07-30 | 0:00 | 2016-07-30 | 23.833
2018-07-30 | 0:30 | 2016-07-30 00:30 | 23.761
2018-07-30 | 1:00 | 2016-07-30 01:00 | 23.665
2018-07-30 | 1:30 | 2016-07-30 01:30 | 23.569
2018-07-30 | 2:00 | 2016-07-30 02:00 | 23.472
2018-07-30 | 2:30 | 2016-07-30 02:30 | 23.376
2018-07-30 | 3:00 | 2016-07-30 03:00 | 23.28
2018-07-30 | 3:30 | 2016-07-30 03:30 | 23.136
2018-07-30 | 4:00 | 2016-07-30 04:00 | 23.016
2018-07-30 | 4:30 | 2016-07-30 04:30 | 22.896
2018-07-30 | 5:00 | 2016-07-30 05:00 | 22.753
2018-07-30 | 5:30 | 2016-07-30 05:30 | 22.609
2018-07-30 | 6:00 | 2016-07-30 06:00 | 22.513
2018-07-30 | 6:30 | 2016-07-30 06:30 | 22.393
2018-07-30 | 7:00 | 2016-07-30 07:00 | 22.298
2018-07-30 | 7:30 | 2016-07-30 07:30 | 22.202
2018-07-30 | 8:00 | 2016-07-30 08:00 | 22.13
2018-07-30 | 8:30 | 2016-07-30 08:30 | 22.058
2018-07-30 | 9:00 | 2016-07-30 09:00 | 21.987
2018-07-30 | 9:30 | 2016-07-30 09:30 | 21.963
2018-07-30 | 10:00 | 2016-07-30 10:00 | 21.939
2018-07-30 | 10:30 | 2016-07-30 10:30 | 21.963
2018-07-30 | 11:00 | 2016-07-30 11:00 | 21.963
2018-07-30 | 11:30 | 2016-07-30 11:30 | 22.13
2018-07-30 | 12:00 | 2016-07-30 12:00 | 22.345
2018-07-30 | 12:30 | 2016-07-30 12:30 | 22.489
2018-07-30 | 13:00 | 2016-07-30 13:00 | 22.609
2018-07-30 | 13:30 | 2016-07-30 13:30 | 22.705
2018-07-30 | 14:00 | 2016-07-30 14:00 | 22.848
2018-07-30 | 14:30 | 2016-07-30 14:30 | 22.944
2018-07-30 | 15:00 | 2016-07-30 15:00 | 23.088
2018-07-30 | 15:30 | 2016-07-30 15:30 | 23.232
2018-07-30 | 16:00 | 2016-07-30 16:00 | 23.28
2018-07-30 | 16:30 | 2016-07-30 16:30 | 23.4
2018-07-30 | 17:00 | 2016-07-30 17:00 | 23.497
2018-07-30 | 17:30 | 2016-07-30 17:30 | 23.497
2018-07-30 | 18:00 | 2016-07-30 18:00 | 23.472
2018-07-30 | 18:30 | 2016-07-30 18:30 | 23.448
2018-07-30 | 19:00 | 2016-07-30 19:00 | 23.4
2018-07-30 | 19:30 | 2016-07-30 19:30 | 23.352
2018-07-30 | 20:00 | 2016-07-30 20:00 | 23.28
2018-07-30 | 20:30 | 2016-07-30 20:30 | 23.232
2018-07-30 | 21:00 | 2016-07-30 21:00 | 23.16
2018-07-30 | 21:30 | 2016-07-30 21:30 | 23.088
2018-07-30 | 22:00 | 2016-07-30 22:00 | 22.992
2018-07-30 | 22:30 | 2016-07-30 22:30 | 22.896
2018-07-30 | 23:00 | 2016-07-30 23:00 | 22.776
2018-07-30 | 23:30 | 2016-07-30 23:30 | 22.657 | 22.8873 | 21.939 | 23.833 | 0.55413 | 1.894
2018-07-31 | 0:00 | 2016-07-31 | 22.561
2018-07-31 | 0:30 | 2016-07-31 00:30 | 22.441
2018-07-31 | 1:00 | 2016-07-31 01:00 | 22.321
2018-07-31 | 1:30 | 2016-07-31 01:30 | 22.202
2018-07-31 | 2:00 | 2016-07-31 02:00 | 22.082
2018-07-31 | 2:30 | 2016-07-31 02:30 | 21.963
2018-07-31 | 3:00 | 2016-07-31 03:00 | 21.843
2018-07-31 | 3:30 | 2016-07-31 03:30 | 21.724
2018-07-31 | 4:00 | 2016-07-31 04:00 | 21.581
2018-07-31 | 4:30 | 2016-07-31 04:30 | 21.461
2018-07-31 | 5:00 | 2016-07-31 05:00 | 21.318
2018-07-31 | 5:30 | 2016-07-31 05:30 | 21.199
2018-07-31 | 6:00 | 2016-07-31 06:00 | 21.056
2018-07-31 | 6:30 | 2016-07-31 06:30 | 20.936
2018-07-31 | 7:00 | 2016-07-31 07:00 | 20.817
2018-07-31 | 7:30 | 2016-07-31 07:30 | 20.722
2018-07-31 | 8:00 | 2016-07-31 08:00 | 20.65
2018-07-31 | 8:30 | 2016-07-31 08:30 | 20.555
2018-07-31 | 9:00 | 2016-07-31 09:00 | 20.579
2018-07-31 | 9:30 | 2016-07-31 09:30 | 20.627
2018-07-31 | 10:00 | 2016-07-31 10:00 | 20.627
2018-07-31 | 10:30 | 2016-07-31 10:30 | 20.698
2018-07-31 | 11:00 | 2016-07-31 11:00 | 20.77
2018-07-31 | 11:30 | 2016-07-31 11:30 | 21.079
2018-07-31 | 12:00 | 2016-07-31 12:00 | 21.39
2018-07-31 | 12:30 | 2016-07-31 12:30 | 21.676
2018-07-31 | 13:00 | 2016-07-31 13:00 | 21.915
2018-07-31 | 13:30 | 2016-07-31 13:30 | 22.082
2018-07-31 | 14:00 | 2016-07-31 14:00 | 22.226
2018-07-31 | 14:30 | 2016-07-31 14:30 | 22.298
2018-07-31 | 15:00 | 2016-07-31 15:00 | 22.369
2018-07-31 | 15:30 | 2016-07-31 15:30 | 22.417
2018-07-31 | 16:00 | 2016-07-31 16:00 | 22.369
2018-07-31 | 16:30 | 2016-07-31 16:30 | 22.393
2018-07-31 | 17:00 | 2016-07-31 17:00 | 22.441
2018-07-31 | 17:30 | 2016-07-31 17:30 | 22.369
2018-07-31 | 18:00 | 2016-07-31 18:00 | 22.321
2018-07-31 | 18:30 | 2016-07-31 18:30 | 22.274
2018-07-31 | 19:00 | 2016-07-31 19:00 | 22.226
2018-07-31 | 19:30 | 2016-07-31 19:30 | 22.178
2018-07-31 | 20:00 | 2016-07-31 20:00 | 22.13
2018-07-31 | 20:30 | 2016-07-31 20:30 | 22.058
2018-07-31 | 21:00 | 2016-07-31 21:00 | 22.011
2018-07-31 | 21:30 | 2016-07-31 21:30 | 21.963
2018-07-31 | 22:00 | 2016-07-31 22:00 | 21.891
2018-07-31 | 22:30 | 2016-07-31 22:30 | 21.843
2018-07-31 | 23:00 | 2016-07-31 23:00 | 21.772
2018-07-31 | 23:30 | 2016-07-31 23:30 | 21.676 | 21.7104 | 20.555 | 22.561 | 0.63849 | 2.006
2018-08-01 | 0:00 | 2016-08-01 | 21.581
2018-08-01 | 0:30 | 2016-08-01 00:30 | 21.461
2018-08-01 | 1:00 | 2016-08-01 01:00 | 21.342
2018-08-01 | 1:30 | 2016-08-01 01:30 | 21.223
2018-08-01 | 2:00 | 2016-08-01 02:00 | 21.127
2018-08-01 | 2:30 | 2016-08-01 02:30 | 21.056
2018-08-01 | 3:00 | 2016-08-01 03:00 | 20.984
2018-08-01 | 3:30 | 2016-08-01 03:30 | 20.865
2018-08-01 | 4:00 | 2016-08-01 04:00 | 20.746
2018-08-01 | 4:30 | 2016-08-01 04:30 | 20.65
2018-08-01 | 5:00 | 2016-08-01 05:00 | 20.555
2018-08-01 | 5:30 | 2016-08-01 05:30 | 20.365
2018-08-01 | 6:00 | 2016-08-01 06:00 | 20.246
2018-08-01 | 6:30 | 2016-08-01 06:30 | 20.222
2018-08-01 | 7:00 | 2016-08-01 07:00 | 20.174
2018-08-01 | 7:30 | 2016-08-01 07:30 | 20.126
2018-08-01 | 8:00 | 2016-08-01 08:00 | 20.031
2018-08-01 | 8:30 | 2016-08-01 08:30 | 19.96
2018-08-01 | 9:00 | 2016-08-01 09:00 | 19.96
2018-08-01 | 9:30 | 2016-08-01 09:30 | 19.96
2018-08-01 | 10:00 | 2016-08-01 10:00 | 20.007
2018-08-01 | 10:30 | 2016-08-01 10:30 | 20.079
2018-08-01 | 11:00 | 2016-08-01 11:00 | 20.198
2018-08-01 | 11:30 | 2016-08-01 11:30 | 20.531
2018-08-01 | 12:00 | 2016-08-01 12:00 | 20.865
2018-08-01 | 12:30 | 2016-08-01 12:30 | 21.127
2018-08-01 | 13:00 | 2016-08-01 13:00 | 21.342
2018-08-01 | 13:30 | 2016-08-01 13:30 | 21.485
2018-08-01 | 14:00 | 2016-08-01 14:00 | 21.652
2018-08-01 | 14:30 | 2016-08-01 14:30 | 21.748
2018-08-01 | 15:00 | 2016-08-01 15:00 | 21.867
2018-08-01 | 15:30 | 2016-08-01 15:30 | 21.891
2018-08-01 | 16:00 | 2016-08-01 16:00 | 21.819
2018-08-01 | 16:30 | 2016-08-01 16:30 | 21.939
2018-08-01 | 17:00 | 2016-08-01 17:00 | 21.987
2018-08-01 | 17:30 | 2016-08-01 17:30 | 21.891
2018-08-01 | 18:00 | 2016-08-01 18:00 | 21.867
2018-08-01 | 18:30 | 2016-08-01 18:30 | 21.819
2018-08-01 | 19:00 | 2016-08-01 19:00 | 21.748
2018-08-01 | 19:30 | 2016-08-01 19:30 | 21.724
2018-08-01 | 20:00 | 2016-08-01 20:00 | 21.676
2018-08-01 | 20:30 | 2016-08-01 20:30 | 21.604
2018-08-01 | 21:00 | 2016-08-01 21:00 | 21.533
2018-08-01 | 21:30 | 2016-08-01 21:30 | 21.485
2018-08-01 | 22:00 | 2016-08-01 22:00 | 21.437
2018-08-01 | 22:30 | 2016-08-01 22:30 | 21.39
2018-08-01 | 23:00 | 2016-08-01 23:00 | 21.318
2018-08-01 | 23:30 | 2016-08-01 23:30 | 21.246 | 21.0814 | 19.96 | 21.987 | 0.67343 | 2.027
2018-08-02 | 0:00 | 2016-08-02 | 21.151
2018-08-02 | 0:30 | 2016-08-02 00:30 | 21.056
2018-08-02 | 1:00 | 2016-08-02 01:00 | 20.96
2018-08-02 | 1:30 | 2016-08-02 01:30 | 20.865
2018-08-02 | 2:00 | 2016-08-02 02:00 | 20.746
2018-08-02 | 2:30 | 2016-08-02 02:30 | 20.627
2018-08-02 | 3:00 | 2016-08-02 03:00 | 20.531
2018-08-02 | 3:30 | 2016-08-02 03:30 | 20.436
2018-08-02 | 4:00 | 2016-08-02 04:00 | 20.341
2018-08-02 | 4:30 | 2016-08-02 04:30 | 20.269
2018-08-02 | 5:00 | 2016-08-02 05:00 | 20.126
2018-08-02 | 5:30 | 2016-08-02 05:30 | 20.055
2018-08-02 | 6:00 | 2016-08-02 06:00 | 19.96
2018-08-02 | 6:30 | 2016-08-02 06:30 | 19.865
2018-08-02 | 7:00 | 2016-08-02 07:00 | 19.841
2018-08-02 | 7:30 | 2016-08-02 07:30 | 19.841
2018-08-02 | 8:00 | 2016-08-02 08:00 | 19.817
2018-08-02 | 8:30 | 2016-08-02 08:30 | 19.817
2018-08-02 | 9:00 | 2016-08-02 09:00 | 19.77
2018-08-02 | 9:30 | 2016-08-02 09:30 | 19.793
2018-08-02 | 10:00 | 2016-08-02 10:00 | 19.817
2018-08-02 | 10:30 | 2016-08-02 10:30 | 19.817
2018-08-02 | 11:00 | 2016-08-02 11:00 | 19.841
2018-08-02 | 11:30 | 2016-08-02 11:30 | 19.96
2018-08-02 | 12:00 | 2016-08-02 12:00 | 20.103
2018-08-02 | 12:30 | 2016-08-02 12:30 | 20.269
2018-08-02 | 13:00 | 2016-08-02 13:00 | 20.341
2018-08-02 | 13:30 | 2016-08-02 13:30 | 20.341
2018-08-02 | 14:00 | 2016-08-02 14:00 | 20.412
2018-08-02 | 14:30 | 2016-08-02 14:30 | 20.46
2018-08-02 | 15:00 | 2016-08-02 15:00 | 20.531
2018-08-02 | 15:30 | 2016-08-02 15:30 | 20.531
2018-08-02 | 16:00 | 2016-08-02 16:00 | 20.531
2018-08-02 | 16:30 | 2016-08-02 16:30 | 20.579
2018-08-02 | 17:00 | 2016-08-02 17:00 | 20.698
2018-08-02 | 17:30 | 2016-08-02 17:30 | 20.674
2018-08-02 | 18:00 | 2016-08-02 18:00 | 20.65
2018-08-02 | 18:30 | 2016-08-02 18:30 | 20.65
2018-08-02 | 19:00 | 2016-08-02 19:00 | 20.65
2018-08-02 | 19:30 | 2016-08-02 19:30 | 20.627
2018-08-02 | 20:00 | 2016-08-02 20:00 | 20.603
2018-08-02 | 20:30 | 2016-08-02 20:30 | 20.579
2018-08-02 | 21:00 | 2016-08-02 21:00 | 20.555
2018-08-02 | 21:30 | 2016-08-02 21:30 | 20.507
2018-08-02 | 22:00 | 2016-08-02 22:00 | 20.46
2018-08-02 | 22:30 | 2016-08-02 22:30 | 20.412
2018-08-02 | 23:00 | 2016-08-02 23:00 | 20.341
2018-08-02 | 23:30 | 2016-08-02 23:30 | 20.293 | 20.3562 | 19.77 | 21.151 | 0.36619 | 1.381
2018-08-03 | 0:00 | 2016-08-03 | 20.246
2018-08-03 | 0:30 | 2016-08-03 00:30 | 20.15
2018-08-03 | 1:00 | 2016-08-03 01:00 | 20.079
2018-08-03 | 1:30 | 2016-08-03 01:30 | 20.031
2018-08-03 | 2:00 | 2016-08-03 02:00 | 19.912
2018-08-03 | 2:30 | 2016-08-03 02:30 | 19.817
2018-08-03 | 3:00 | 2016-08-03 03:00 | 19.722
2018-08-03 | 3:30 | 2016-08-03 03:30 | 19.627
2018-08-03 | 4:00 | 2016-08-03 04:00 | 19.532
2018-08-03 | 4:30 | 2016-08-03 04:30 | 19.413
2018-08-03 | 5:00 | 2016-08-03 05:00 | 19.294
2018-08-03 | 5:30 | 2016-08-03 05:30 | 19.199
2018-08-03 | 6:00 | 2016-08-03 06:00 | 19.127
2018-08-03 | 6:30 | 2016-08-03 06:30 | 19.032
2018-08-03 | 7:00 | 2016-08-03 07:00 | 18.961
2018-08-03 | 7:30 | 2016-08-03 07:30 | 18.913
2018-08-03 | 8:00 | 2016-08-03 08:00 | 18.842
2018-08-03 | 8:30 | 2016-08-03 08:30 | 18.794
2018-08-03 | 9:00 | 2016-08-03 09:00 | 18.771
2018-08-03 | 9:30 | 2016-08-03 09:30 | 18.794
2018-08-03 | 10:00 | 2016-08-03 10:00 | 18.842
2018-08-03 | 10:30 | 2016-08-03 10:30 | 18.889
2018-08-03 | 11:00 | 2016-08-03 11:00 | 18.937
2018-08-03 | 11:30 | 2016-08-03 11:30 | 19.151
2018-08-03 | 12:00 | 2016-08-03 12:00 | 19.341
2018-08-03 | 12:30 | 2016-08-03 12:30 | 19.508
2018-08-03 | 13:00 | 2016-08-03 13:00 | 19.627
2018-08-03 | 13:30 | 2016-08-03 13:30 | 19.793
2018-08-03 | 14:00 | 2016-08-03 14:00 | 19.984
2018-08-03 | 14:30 | 2016-08-03 14:30 | 20.174
2018-08-03 | 15:00 | 2016-08-03 15:00 | 20.341
2018-08-03 | 15:30 | 2016-08-03 15:30 | 20.507
2018-08-03 | 16:00 | 2016-08-03 16:00 | 20.603
2018-08-03 | 16:30 | 2016-08-03 16:30 | 20.77
2018-08-03 | 17:00 | 2016-08-03 17:00 | 20.913
2018-08-03 | 17:30 | 2016-08-03 17:30 | 20.96
2018-08-03 | 18:00 | 2016-08-03 18:00 | 21.008
2018-08-03 | 18:30 | 2016-08-03 18:30 | 21.032
2018-08-03 | 19:00 | 2016-08-03 19:00 | 21.056
2018-08-03 | 19:30 | 2016-08-03 19:30 | 21.056
2018-08-03 | 20:00 | 2016-08-03 20:00 | 21.079
2018-08-03 | 20:30 | 2016-08-03 20:30 | 21.079
2018-08-03 | 21:00 | 2016-08-03 21:00 | 21.056
2018-08-03 | 21:30 | 2016-08-03 21:30 | 21.032
2018-08-03 | 22:00 | 2016-08-03 22:00 | 20.984
2018-08-03 | 22:30 | 2016-08-03 22:30 | 20.936
2018-08-03 | 23:00 | 2016-08-03 23:00 | 20.913
2018-08-03 | 23:30 | 2016-08-03 23:30 | 20.889 | 19.9733 | 18.771 | 21.079 | 0.83061 | 2.308
2018-08-04 | 0:00 | 2016-08-04 | 20.865
2018-08-04 | 0:30 | 2016-08-04 00:30 | 20.841
2018-08-04 | 1:00 | 2016-08-04 01:00 | 20.817
2018-08-04 | 1:30 | 2016-08-04 01:30 | 20.77
2018-08-04 | 2:00 | 2016-08-04 02:00 | 20.722
2018-08-04 | 2:30 | 2016-08-04 02:30 | 20.674
2018-08-04 | 3:00 | 2016-08-04 03:00 | 20.627
2018-08-04 | 3:30 | 2016-08-04 03:30 | 20.555
2018-08-04 | 4:00 | 2016-08-04 04:00 | 20.484
2018-08-04 | 4:30 | 2016-08-04 04:30 | 20.436
2018-08-04 | 5:00 | 2016-08-04 05:00 | 20.365
2018-08-04 | 5:30 | 2016-08-04 05:30 | 20.293
2018-08-04 | 6:00 | 2016-08-04 06:00 | 20.246
2018-08-04 | 6:30 | 2016-08-04 06:30 | 20.174
2018-08-04 | 7:00 | 2016-08-04 07:00 | 20.126
2018-08-04 | 7:30 | 2016-08-04 07:30 | 20.079
2018-08-04 | 8:00 | 2016-08-04 08:00 | 20.031
2018-08-04 | 8:30 | 2016-08-04 08:30 | 20.007
2018-08-04 | 9:00 | 2016-08-04 09:00 | 19.984
2018-08-04 | 9:30 | 2016-08-04 09:30 | 19.984
2018-08-04 | 10:00 | 2016-08-04 10:00 | 20.031
2018-08-04 | 10:30 | 2016-08-04 10:30 | 20.079
2018-08-04 | 11:00 | 2016-08-04 11:00 | 20.126
2018-08-04 | 11:30 | 2016-08-04 11:30 | 20.293
2018-08-04 | 12:00 | 2016-08-04 12:00 | 20.484
2018-08-04 | 12:30 | 2016-08-04 12:30 | 20.674
2018-08-04 | 13:00 | 2016-08-04 13:00 | 20.841
2018-08-04 | 13:30 | 2016-08-04 13:30 | 21.008
2018-08-04 | 14:00 | 2016-08-04 14:00 | 21.127
2018-08-04 | 14:30 | 2016-08-04 14:30 | 21.318
2018-08-04 | 15:00 | 2016-08-04 15:00 | 21.485
2018-08-04 | 15:30 | 2016-08-04 15:30 | 21.628
2018-08-04 | 16:00 | 2016-08-04 16:00 | 21.7
2018-08-04 | 16:30 | 2016-08-04 16:30 | 21.819
2018-08-04 | 17:00 | 2016-08-04 17:00 | 22.011
2018-08-04 | 17:30 | 2016-08-04 17:30 | 22.082
2018-08-04 | 18:00 | 2016-08-04 18:00 | 22.058
2018-08-04 | 18:30 | 2016-08-04 18:30 | 22.13
2018-08-04 | 19:00 | 2016-08-04 19:00 | 22.202
2018-08-04 | 19:30 | 2016-08-04 19:30 | 22.25
2018-08-04 | 20:00 | 2016-08-04 20:00 | 22.274
2018-08-04 | 20:30 | 2016-08-04 20:30 | 22.274
2018-08-04 | 21:00 | 2016-08-04 21:00 | 22.274
2018-08-04 | 21:30 | 2016-08-04 21:30 | 22.226
2018-08-04 | 22:00 | 2016-08-04 22:00 | 22.202
2018-08-04 | 22:30 | 2016-08-04 22:30 | 22.154
2018-08-04 | 23:00 | 2016-08-04 23:00 | 22.106
2018-08-04 | 23:30 | 2016-08-04 23:30 | 22.058 | 21.0624 | 19.984 | 22.274 | 0.84107 | 2.29
2018-08-05 | 0:00 | 2016-08-05 | 21.987
2018-08-05 | 0:30 | 2016-08-05 00:30 | 21.939
2018-08-05 | 1:00 | 2016-08-05 01:00 | 21.867
2018-08-05 | 1:30 | 2016-08-05 01:30 | 21.795
2018-08-05 | 2:00 | 2016-08-05 02:00 | 21.724
2018-08-05 | 2:30 | 2016-08-05 02:30 | 21.652
2018-08-05 | 3:00 | 2016-08-05 03:00 | 21.557
2018-08-05 | 3:30 | 2016-08-05 03:30 | 21.461
2018-08-05 | 4:00 | 2016-08-05 04:00 | 21.366
2018-08-05 | 4:30 | 2016-08-05 04:30 | 21.27
2018-08-05 | 5:00 | 2016-08-05 05:00 | 21.151
2018-08-05 | 5:30 | 2016-08-05 05:30 | 21.032
2018-08-05 | 6:00 | 2016-08-05 06:00 | 20.913
2018-08-05 | 6:30 | 2016-08-05 06:30 | 20.841
2018-08-05 | 7:00 | 2016-08-05 07:00 | 20.746
2018-08-05 | 7:30 | 2016-08-05 07:30 | 20.674
2018-08-05 | 8:00 | 2016-08-05 08:00 | 20.603
2018-08-05 | 8:30 | 2016-08-05 08:30 | 20.579
2018-08-05 | 9:00 | 2016-08-05 09:00 | 20.531
2018-08-05 | 9:30 | 2016-08-05 09:30 | 20.531
2018-08-05 | 10:00 | 2016-08-05 10:00 | 20.531
2018-08-05 | 10:30 | 2016-08-05 10:30 | 20.603
2018-08-05 | 11:00 | 2016-08-05 11:00 | 20.674
2018-08-05 | 11:30 | 2016-08-05 11:30 | 20.913
2018-08-05 | 12:00 | 2016-08-05 12:00 | 21.127
2018-08-05 | 12:30 | 2016-08-05 12:30 | 21.27
2018-08-05 | 13:00 | 2016-08-05 13:00 | 21.437
2018-08-05 | 13:30 | 2016-08-05 13:30 | 21.557
2018-08-05 | 14:00 | 2016-08-05 14:00 | 21.652
2018-08-05 | 14:30 | 2016-08-05 14:30 | 21.772
2018-08-05 | 15:00 | 2016-08-05 15:00 | 21.891
2018-08-05 | 15:30 | 2016-08-05 15:30 | 21.915
2018-08-05 | 16:00 | 2016-08-05 16:00 | 21.939
2018-08-05 | 16:30 | 2016-08-05 16:30 | 22.082
2018-08-05 | 17:00 | 2016-08-05 17:00 | 22.178
2018-08-05 | 17:30 | 2016-08-05 17:30 | 22.154
2018-08-05 | 18:00 | 2016-08-05 18:00 | 22.13
2018-08-05 | 18:30 | 2016-08-05 18:30 | 22.106
2018-08-05 | 19:00 | 2016-08-05 19:00 | 22.13
2018-08-05 | 19:30 | 2016-08-05 19:30 | 22.058
2018-08-05 | 20:00 | 2016-08-05 20:00 | 22.034
2018-08-05 | 20:30 | 2016-08-05 20:30 | 21.963
2018-08-05 | 21:00 | 2016-08-05 21:00 | 21.939
2018-08-05 | 21:30 | 2016-08-05 21:30 | 21.867
2018-08-05 | 22:00 | 2016-08-05 22:00 | 21.772
2018-08-05 | 22:30 | 2016-08-05 22:30 | 21.676
2018-08-05 | 23:00 | 2016-08-05 23:00 | 21.581
2018-08-05 | 23:30 | 2016-08-05 23:30 | 21.485 | 21.472 | 20.531 | 22.178 | 0.54355 | 1.647
2018-08-06 | 0:00 | 2016-08-06 | 21.413
2018-08-06 | 0:30 | 2016-08-06 00:30 | 21.294
2018-08-06 | 1:00 | 2016-08-06 01:00 | 21.199
2018-08-06 | 1:30 | 2016-08-06 01:30 | 21.103
2018-08-06 | 2:00 | 2016-08-06 02:00 | 20.96
2018-08-06 | 2:30 | 2016-08-06 02:30 | 20.817
2018-08-06 | 3:00 | 2016-08-06 03:00 | 20.674
2018-08-06 | 3:30 | 2016-08-06 03:30 | 20.579
2018-08-06 | 4:00 | 2016-08-06 04:00 | 20.46
2018-08-06 | 4:30 | 2016-08-06 04:30 | 20.341
2018-08-06 | 5:00 | 2016-08-06 05:00 | 20.174
2018-08-06 | 5:30 | 2016-08-06 05:30 | 20.007
2018-08-06 | 6:00 | 2016-08-06 06:00 | 19.888
2018-08-06 | 6:30 | 2016-08-06 06:30 | 19.793
2018-08-06 | 7:00 | 2016-08-06 07:00 | 19.651
2018-08-06 | 7:30 | 2016-08-06 07:30 | 19.555
2018-08-06 | 8:00 | 2016-08-06 08:00 | 19.436
2018-08-06 | 8:30 | 2016-08-06 08:30 | 19.365
2018-08-06 | 9:00 | 2016-08-06 09:00 | 19.318
2018-08-06 | 9:30 | 2016-08-06 09:30 | 19.27
2018-08-06 | 10:00 | 2016-08-06 10:00 | 19.27
2018-08-06 | 10:30 | 2016-08-06 10:30 | 19.318
2018-08-06 | 11:00 | 2016-08-06 11:00 | 19.413
2018-08-06 | 11:30 | 2016-08-06 11:30 | 19.651
2018-08-06 | 12:00 | 2016-08-06 12:00 | 19.888
2018-08-06 | 12:30 | 2016-08-06 12:30 | 20.031
2018-08-06 | 13:00 | 2016-08-06 13:00 | 20.15
2018-08-06 | 13:30 | 2016-08-06 13:30 | 20.246
2018-08-06 | 14:00 | 2016-08-06 14:00 | 20.341
2018-08-06 | 14:30 | 2016-08-06 14:30 | 20.436
2018-08-06 | 15:00 | 2016-08-06 15:00 | 20.507
2018-08-06 | 15:30 | 2016-08-06 15:30 | 20.531
2018-08-06 | 16:00 | 2016-08-06 16:00 | 20.579
2018-08-06 | 16:30 | 2016-08-06 16:30 | 20.722
2018-08-06 | 17:00 | 2016-08-06 17:00 | 20.793
2018-08-06 | 17:30 | 2016-08-06 17:30 | 20.793
2018-08-06 | 18:00 | 2016-08-06 18:00 | 20.793
2018-08-06 | 18:30 | 2016-08-06 18:30 | 20.817
2018-08-06 | 19:00 | 2016-08-06 19:00 | 20.817
2018-08-06 | 19:30 | 2016-08-06 19:30 | 20.865
2018-08-06 | 20:00 | 2016-08-06 20:00 | 20.865
2018-08-06 | 20:30 | 2016-08-06 20:30 | 20.841
2018-08-06 | 21:00 | 2016-08-06 21:00 | 20.793
2018-08-06 | 21:30 | 2016-08-06 21:30 | 20.746
2018-08-06 | 22:00 | 2016-08-06 22:00 | 20.698
2018-08-06 | 22:30 | 2016-08-06 22:30 | 20.627
2018-08-06 | 23:00 | 2016-08-06 23:00 | 20.579
2018-08-06 | 23:30 | 2016-08-06 23:30 | 20.507 | 20.3524 | 19.27 | 21.413 | 0.59327 | 2.143
2018-08-07 | 0:00 | 2016-08-07 | 20.412
2018-08-07 | 0:30 | 2016-08-07 00:30 | 20.341
2018-08-07 | 1:00 | 2016-08-07 01:00 | 20.246
2018-08-07 | 1:30 | 2016-08-07 01:30 | 20.174
2018-08-07 | 2:00 | 2016-08-07 02:00 | 20.103
2018-08-07 | 2:30 | 2016-08-07 02:30 | 20.007
2018-08-07 | 3:00 | 2016-08-07 03:00 | 19.912
2018-08-07 | 3:30 | 2016-08-07 03:30 | 19.841
2018-08-07 | 4:00 | 2016-08-07 04:00 | 19.77
2018-08-07 | 4:30 | 2016-08-07 04:30 | 19.651
2018-08-07 | 5:00 | 2016-08-07 05:00 | 19.555
2018-08-07 | 5:30 | 2016-08-07 05:30 | 19.436
2018-08-07 | 6:00 | 2016-08-07 06:00 | 19.294
2018-08-07 | 6:30 | 2016-08-07 06:30 | 19.175
2018-08-07 | 7:00 | 2016-08-07 07:00 | 19.056
2018-08-07 | 7:30 | 2016-08-07 07:30 | 19.008
2018-08-07 | 8:00 | 2016-08-07 08:00 | 19.008
2018-08-07 | 8:30 | 2016-08-07 08:30 | 19.032
2018-08-07 | 9:00 | 2016-08-07 09:00 | 18.985
2018-08-07 | 9:30 | 2016-08-07 09:30 | 18.985
2018-08-07 | 10:00 | 2016-08-07 10:00 | 19.008
2018-08-07 | 10:30 | 2016-08-07 10:30 | 19.056
2018-08-07 | 11:00 | 2016-08-07 11:00 | 19.103
2018-08-07 | 11:30 | 2016-08-07 11:30 | 19.127
2018-08-07 | 12:00 | 2016-08-07 12:00 | 19.175
2018-08-07 | 12:30 | 2016-08-07 12:30 | 19.246
2018-08-07 | 13:00 | 2016-08-07 13:00 | 19.365
2018-08-07 | 13:30 | 2016-08-07 13:30 | 19.579
2018-08-07 | 14:00 | 2016-08-07 14:00 | 19.77
2018-08-07 | 14:30 | 2016-08-07 14:30 | 19.912
2018-08-07 | 15:00 | 2016-08-07 15:00 | 19.96
2018-08-07 | 15:30 | 2016-08-07 15:30 | 19.96
2018-08-07 | 16:00 | 2016-08-07 16:00 | 19.984
2018-08-07 | 16:30 | 2016-08-07 16:30 | 20.079
2018-08-07 | 17:00 | 2016-08-07 17:00 | 20.126
2018-08-07 | 17:30 | 2016-08-07 17:30 | 20.055
2018-08-07 | 18:00 | 2016-08-07 18:00 | 20.031
2018-08-07 | 18:30 | 2016-08-07 18:30 | 19.984
2018-08-07 | 19:00 | 2016-08-07 19:00 | 19.96
2018-08-07 | 19:30 | 2016-08-07 19:30 | 19.912
2018-08-07 | 20:00 | 2016-08-07 20:00 | 19.841
2018-08-07 | 20:30 | 2016-08-07 20:30 | 19.793
2018-08-07 | 21:00 | 2016-08-07 21:00 | 19.722
2018-08-07 | 21:30 | 2016-08-07 21:30 | 19.627
2018-08-07 | 22:00 | 2016-08-07 22:00 | 19.555
2018-08-07 | 22:30 | 2016-08-07 22:30 | 19.508
2018-08-07 | 23:00 | 2016-08-07 23:00 | 19.46
2018-08-07 | 23:30 | 2016-08-07 23:30 | 19.389 | 19.6308 | 18.985 | 20.412 | 0.42187 | 1.427
2018-08-08 | 0:00 | 2016-08-08 | 19.294
2018-08-08 | 0:30 | 2016-08-08 00:30 | 19.222
2018-08-08 | 1:00 | 2016-08-08 01:00 | 19.175
2018-08-08 | 1:30 | 2016-08-08 01:30 | 19.127
2018-08-08 | 2:00 | 2016-08-08 02:00 | 19.08
2018-08-08 | 2:30 | 2016-08-08 02:30 | 18.985
2018-08-08 | 3:00 | 2016-08-08 03:00 | 18.913
2018-08-08 | 3:30 | 2016-08-08 03:30 | 18.818
2018-08-08 | 4:00 | 2016-08-08 04:00 | 18.747
2018-08-08 | 4:30 | 2016-08-08 04:30 | 18.723
2018-08-08 | 5:00 | 2016-08-08 05:00 | 18.652
2018-08-08 | 5:30 | 2016-08-08 05:30 | 18.604
2018-08-08 | 6:00 | 2016-08-08 06:00 | 18.533
2018-08-08 | 6:30 | 2016-08-08 06:30 | 18.485
2018-08-08 | 7:00 | 2016-08-08 07:00 | 18.438
2018-08-08 | 7:30 | 2016-08-08 07:30 | 18.438
2018-08-08 | 8:00 | 2016-08-08 08:00 | 18.414
2018-08-08 | 8:30 | 2016-08-08 08:30 | 18.39
2018-08-08 | 9:00 | 2016-08-08 09:00 | 18.414
2018-08-08 | 9:30 | 2016-08-08 09:30 | 18.438
2018-08-08 | 10:00 | 2016-08-08 10:00 | 18.485
2018-08-08 | 10:30 | 2016-08-08 10:30 | 18.557
2018-08-08 | 11:00 | 2016-08-08 11:00 | 18.652
2018-08-08 | 11:30 | 2016-08-08 11:30 | 18.747
2018-08-08 | 12:00 | 2016-08-08 12:00 | 18.771
2018-08-08 | 12:30 | 2016-08-08 12:30 | 18.794
2018-08-08 | 13:00 | 2016-08-08 13:00 | 18.794
2018-08-08 | 13:30 | 2016-08-08 13:30 | 18.818
2018-08-08 | 14:00 | 2016-08-08 14:00 | 18.818
2018-08-08 | 14:30 | 2016-08-08 14:30 | 18.771
2018-08-08 | 15:00 | 2016-08-08 15:00 | 18.723
2018-08-08 | 15:30 | 2016-08-08 15:30 | 18.699
2018-08-08 | 16:00 | 2016-08-08 16:00 | 18.652
2018-08-08 | 16:30 | 2016-08-08 16:30 | 18.604
2018-08-08 | 17:00 | 2016-08-08 17:00 | 18.58
2018-08-08 | 17:30 | 2016-08-08 17:30 | 18.58
2018-08-08 | 18:00 | 2016-08-08 18:00 | 18.557
2018-08-08 | 18:30 | 2016-08-08 18:30 | 18.533
2018-08-08 | 19:00 | 2016-08-08 19:00 | 18.509
2018-08-08 | 19:30 | 2016-08-08 19:30 | 18.485
2018-08-08 | 20:00 | 2016-08-08 20:00 | 18.485
2018-08-08 | 20:30 | 2016-08-08 20:30 | 18.461
2018-08-08 | 21:00 | 2016-08-08 21:00 | 18.414
2018-08-08 | 21:30 | 2016-08-08 21:30 | 18.39
2018-08-08 | 22:00 | 2016-08-08 22:00 | 18.366
2018-08-08 | 22:30 | 2016-08-08 22:30 | 18.366
2018-08-08 | 23:00 | 2016-08-08 23:00 | 18.343
2018-08-08 | 23:30 | 2016-08-08 23:30 | 18.343 | 18.6497 | 18.343 | 19.294 | 0.24446 | 0.951
2018-08-09 | 0:00 | 2016-08-09 | 18.271
2018-08-09 | 0:30 | 2016-08-09 00:30 | 18.247
2018-08-09 | 1:00 | 2016-08-09 01:00 | 18.2
2018-08-09 | 1:30 | 2016-08-09 01:30 | 18.152
2018-08-09 | 2:00 | 2016-08-09 02:00 | 18.105
2018-08-09 | 2:30 | 2016-08-09 02:30 | 18.033
2018-08-09 | 3:00 | 2016-08-09 03:00 | 17.986
2018-08-09 | 3:30 | 2016-08-09 03:30 | 17.915
2018-08-09 | 4:00 | 2016-08-09 04:00 | 17.891
2018-08-09 | 4:30 | 2016-08-09 04:30 | 17.819
2018-08-09 | 5:00 | 2016-08-09 05:00 | 17.772
2018-08-09 | 5:30 | 2016-08-09 05:30 | 17.677
2018-08-09 | 6:00 | 2016-08-09 06:00 | 17.629
2018-08-09 | 6:30 | 2016-08-09 06:30 | 17.605
2018-08-09 | 7:00 | 2016-08-09 07:00 | 17.582
2018-08-09 | 7:30 | 2016-08-09 07:30 | 17.534
2018-08-09 | 8:00 | 2016-08-09 08:00 | 17.463
2018-08-09 | 8:30 | 2016-08-09 08:30 | 17.463
2018-08-09 | 9:00 | 2016-08-09 09:00 | 17.463
2018-08-09 | 9:30 | 2016-08-09 09:30 | 17.463
2018-08-09 | 10:00 | 2016-08-09 10:00 | 17.463
2018-08-09 | 10:30 | 2016-08-09 10:30 | 17.463
2018-08-09 | 11:00 | 2016-08-09 11:00 | 17.463
2018-08-09 | 11:30 | 2016-08-09 11:30 | 17.51
2018-08-09 | 12:00 | 2016-08-09 12:00 | 17.558
2018-08-09 | 12:30 | 2016-08-09 12:30 | 17.701
2018-08-09 | 13:00 | 2016-08-09 13:00 | 17.748
2018-08-09 | 13:30 | 2016-08-09 13:30 | 17.796
2018-08-09 | 14:00 | 2016-08-09 14:00 | 17.867
2018-08-09 | 14:30 | 2016-08-09 14:30 | 17.962
2018-08-09 | 15:00 | 2016-08-09 15:00 | 18.033
2018-08-09 | 15:30 | 2016-08-09 15:30 | 18.105
2018-08-09 | 16:00 | 2016-08-09 16:00 | 18.129
2018-08-09 | 16:30 | 2016-08-09 16:30 | 18.247
2018-08-09 | 17:00 | 2016-08-09 17:00 | 18.319
2018-08-09 | 17:30 | 2016-08-09 17:30 | 18.366
2018-08-09 | 18:00 | 2016-08-09 18:00 | 18.414
2018-08-09 | 18:30 | 2016-08-09 18:30 | 18.414
2018-08-09 | 19:00 | 2016-08-09 19:00 | 18.438
2018-08-09 | 19:30 | 2016-08-09 19:30 | 18.438
2018-08-09 | 20:00 | 2016-08-09 20:00 | 18.438
2018-08-09 | 20:30 | 2016-08-09 20:30 | 18.438
2018-08-09 | 21:00 | 2016-08-09 21:00 | 18.414
2018-08-09 | 21:30 | 2016-08-09 21:30 | 18.414
2018-08-09 | 22:00 | 2016-08-09 22:00 | 18.39
2018-08-09 | 22:30 | 2016-08-09 22:30 | 18.39
2018-08-09 | 23:00 | 2016-08-09 23:00 | 18.343
2018-08-09 | 23:30 | 2016-08-09 23:30 | 18.319 | 17.976 | 17.463 | 18.438 | 0.35866 | 0.975
2018-08-10 | 0:00 | 2016-08-10 | 18.295
2018-08-10 | 0:30 | 2016-08-10 00:30 | 18.271
2018-08-10 | 1:00 | 2016-08-10 01:00 | 18.224
2018-08-10 | 1:30 | 2016-08-10 01:30 | 18.2
2018-08-10 | 2:00 | 2016-08-10 02:00 | 18.176
2018-08-10 | 2:30 | 2016-08-10 02:30 | 18.152
2018-08-10 | 3:00 | 2016-08-10 03:00 | 18.105
2018-08-10 | 3:30 | 2016-08-10 03:30 | 18.033
2018-08-10 | 4:00 | 2016-08-10 04:00 | 17.986
2018-08-10 | 4:30 | 2016-08-10 04:30 | 17.938
2018-08-10 | 5:00 | 2016-08-10 05:00 | 17.867
2018-08-10 | 5:30 | 2016-08-10 05:30 | 17.796
2018-08-10 | 6:00 | 2016-08-10 06:00 | 17.724
2018-08-10 | 6:30 | 2016-08-10 06:30 | 17.701
2018-08-10 | 7:00 | 2016-08-10 07:00 | 17.653
2018-08-10 | 7:30 | 2016-08-10 07:30 | 17.629
2018-08-10 | 8:00 | 2016-08-10 08:00 | 17.582
2018-08-10 | 8:30 | 2016-08-10 08:30 | 17.558
2018-08-10 | 9:00 | 2016-08-10 09:00 | 17.582
2018-08-10 | 9:30 | 2016-08-10 09:30 | 17.605
2018-08-10 | 10:00 | 2016-08-10 10:00 | 17.677
2018-08-10 | 10:30 | 2016-08-10 10:30 | 17.748
2018-08-10 | 11:00 | 2016-08-10 11:00 | 17.843
2018-08-10 | 11:30 | 2016-08-10 11:30 | 18.01
2018-08-10 | 12:00 | 2016-08-10 12:00 | 18.2
2018-08-10 | 12:30 | 2016-08-10 12:30 | 18.438
2018-08-10 | 13:00 | 2016-08-10 13:00 | 18.58
2018-08-10 | 13:30 | 2016-08-10 13:30 | 18.747
2018-08-10 | 14:00 | 2016-08-10 14:00 | 18.889
2018-08-10 | 14:30 | 2016-08-10 14:30 | 19.032
2018-08-10 | 15:00 | 2016-08-10 15:00 | 19.199
2018-08-10 | 15:30 | 2016-08-10 15:30 | 19.318
2018-08-10 | 16:00 | 2016-08-10 16:00 | 19.413
2018-08-10 | 16:30 | 2016-08-10 16:30 | 19.579
2018-08-10 | 17:00 | 2016-08-10 17:00 | 19.746
2018-08-10 | 17:30 | 2016-08-10 17:30 | 19.841
2018-08-10 | 18:00 | 2016-08-10 18:00 | 19.912
2018-08-10 | 18:30 | 2016-08-10 18:30 | 20.007
2018-08-10 | 19:00 | 2016-08-10 19:00 | 20.126
2018-08-10 | 19:30 | 2016-08-10 19:30 | 20.126
2018-08-10 | 20:00 | 2016-08-10 20:00 | 20.15
2018-08-10 | 20:30 | 2016-08-10 20:30 | 20.174
2018-08-10 | 21:00 | 2016-08-10 21:00 | 20.198
2018-08-10 | 21:30 | 2016-08-10 21:30 | 20.222
2018-08-10 | 22:00 | 2016-08-10 22:00 | 20.198
2018-08-10 | 22:30 | 2016-08-10 22:30 | 20.126
2018-08-10 | 23:00 | 2016-08-10 23:00 | 20.103
2018-08-10 | 23:30 | 2016-08-10 23:30 | 20.055 | 18.7445 | 17.558 | 20.222 | 0.98948 | 2.664
2018-08-11 | 0:00 | 2016-08-11 | 20.031
2018-08-11 | 0:30 | 2016-08-11 00:30 | 19.984
2018-08-11 | 1:00 | 2016-08-11 01:00 | 19.936
2018-08-11 | 1:30 | 2016-08-11 01:30 | 19.888
2018-08-11 | 2:00 | 2016-08-11 02:00 | 19.865
2018-08-11 | 2:30 | 2016-08-11 02:30 | 19.817
2018-08-11 | 3:00 | 2016-08-11 03:00 | 19.746
2018-08-11 | 3:30 | 2016-08-11 03:30 | 19.698
2018-08-11 | 4:00 | 2016-08-11 04:00 | 19.603
2018-08-11 | 4:30 | 2016-08-11 04:30 | 19.532
2018-08-11 | 5:00 | 2016-08-11 05:00 | 19.46
2018-08-11 | 5:30 | 2016-08-11 05:30 | 19.389
2018-08-11 | 6:00 | 2016-08-11 06:00 | 19.318
2018-08-11 | 6:30 | 2016-08-11 06:30 | 19.222
2018-08-11 | 7:00 | 2016-08-11 07:00 | 19.175
2018-08-11 | 7:30 | 2016-08-11 07:30 | 19.103
2018-08-11 | 8:00 | 2016-08-11 08:00 | 19.056
2018-08-11 | 8:30 | 2016-08-11 08:30 | 19.032
2018-08-11 | 9:00 | 2016-08-11 09:00 | 19.032
2018-08-11 | 9:30 | 2016-08-11 09:30 | 19.056
2018-08-11 | 10:00 | 2016-08-11 10:00 | 19.103
2018-08-11 | 10:30 | 2016-08-11 10:30 | 19.151
2018-08-11 | 11:00 | 2016-08-11 11:00 | 19.27
2018-08-11 | 11:30 | 2016-08-11 11:30 | 19.46
2018-08-11 | 12:00 | 2016-08-11 12:00 | 19.627
2018-08-11 | 12:30 | 2016-08-11 12:30 | 19.746
2018-08-11 | 13:00 | 2016-08-11 13:00 | 19.841
2018-08-11 | 13:30 | 2016-08-11 13:30 | 19.96
2018-08-11 | 14:00 | 2016-08-11 14:00 | 20.126
2018-08-11 | 14:30 | 2016-08-11 14:30 | 20.246
2018-08-11 | 15:00 | 2016-08-11 15:00 | 20.388
2018-08-11 | 15:30 | 2016-08-11 15:30 | 20.484
2018-08-11 | 16:00 | 2016-08-11 16:00 | 20.603
2018-08-11 | 16:30 | 2016-08-11 16:30 | 20.77
2018-08-11 | 17:00 | 2016-08-11 17:00 | 20.865
2018-08-11 | 17:30 | 2016-08-11 17:30 | 20.913
2018-08-11 | 18:00 | 2016-08-11 18:00 | 21.008
2018-08-11 | 18:30 | 2016-08-11 18:30 | 21.103
2018-08-11 | 19:00 | 2016-08-11 19:00 | 21.246
2018-08-11 | 19:30 | 2016-08-11 19:30 | 21.246
2018-08-11 | 20:00 | 2016-08-11 20:00 | 21.318
2018-08-11 | 20:30 | 2016-08-11 20:30 | 21.366
2018-08-11 | 21:00 | 2016-08-11 21:00 | 21.366
2018-08-11 | 21:30 | 2016-08-11 21:30 | 21.366
2018-08-11 | 22:00 | 2016-08-11 22:00 | 21.318
2018-08-11 | 22:30 | 2016-08-11 22:30 | 21.27
2018-08-11 | 23:00 | 2016-08-11 23:00 | 21.223
2018-08-11 | 23:30 | 2016-08-11 23:30 | 21.199 | 20.1151 | 19.032 | 21.366 | 0.81709 | 2.334
2018-08-12 | 0:00 | 2016-08-12 | 21.127
2018-08-12 | 0:30 | 2016-08-12 00:30 | 21.079
2018-08-12 | 1:00 | 2016-08-12 01:00 | 21.032
2018-08-12 | 1:30 | 2016-08-12 01:30 | 20.936
2018-08-12 | 2:00 | 2016-08-12 02:00 | 20.865
2018-08-12 | 2:30 | 2016-08-12 02:30 | 20.793
2018-08-12 | 3:00 | 2016-08-12 03:00 | 20.746
2018-08-12 | 3:30 | 2016-08-12 03:30 | 20.65
2018-08-12 | 4:00 | 2016-08-12 04:00 | 20.579
2018-08-12 | 4:30 | 2016-08-12 04:30 | 20.507
2018-08-12 | 5:00 | 2016-08-12 05:00 | 20.412
2018-08-12 | 5:30 | 2016-08-12 05:30 | 20.293
2018-08-12 | 6:00 | 2016-08-12 06:00 | 20.222
2018-08-12 | 6:30 | 2016-08-12 06:30 | 20.126
2018-08-12 | 7:00 | 2016-08-12 07:00 | 20.031
2018-08-12 | 7:30 | 2016-08-12 07:30 | 19.96
2018-08-12 | 8:00 | 2016-08-12 08:00 | 19.936
2018-08-12 | 8:30 | 2016-08-12 08:30 | 19.888
2018-08-12 | 9:00 | 2016-08-12 09:00 | 19.888
2018-08-12 | 9:30 | 2016-08-12 09:30 | 19.912
2018-08-12 | 10:00 | 2016-08-12 10:00 | 19.96
2018-08-12 | 10:30 | 2016-08-12 10:30 | 20.055
2018-08-12 | 11:00 | 2016-08-12 11:00 | 20.198
2018-08-12 | 11:30 | 2016-08-12 11:30 | 20.388
2018-08-12 | 12:00 | 2016-08-12 12:00 | 20.555
2018-08-12 | 12:30 | 2016-08-12 12:30 | 20.698
2018-08-12 | 13:00 | 2016-08-12 13:00 | 20.889
2018-08-12 | 13:30 | 2016-08-12 13:30 | 21.032
2018-08-12 | 14:00 | 2016-08-12 14:00 | 21.175
2018-08-12 | 14:30 | 2016-08-12 14:30 | 21.318
2018-08-12 | 15:00 | 2016-08-12 15:00 | 21.437
2018-08-12 | 15:30 | 2016-08-12 15:30 | 21.509
2018-08-12 | 16:00 | 2016-08-12 16:00 | 21.581
2018-08-12 | 16:30 | 2016-08-12 16:30 | 21.7
2018-08-12 | 17:00 | 2016-08-12 17:00 | 21.843
2018-08-12 | 17:30 | 2016-08-12 17:30 | 22.011
2018-08-12 | 18:00 | 2016-08-12 18:00 | 22.13
2018-08-12 | 18:30 | 2016-08-12 18:30 | 22.25
2018-08-12 | 19:00 | 2016-08-12 19:00 | 22.321
2018-08-12 | 19:30 | 2016-08-12 19:30 | 22.369
2018-08-12 | 20:00 | 2016-08-12 20:00 | 22.393
2018-08-12 | 20:30 | 2016-08-12 20:30 | 22.369
2018-08-12 | 21:00 | 2016-08-12 21:00 | 22.393
2018-08-12 | 21:30 | 2016-08-12 21:30 | 22.369
2018-08-12 | 22:00 | 2016-08-12 22:00 | 22.369
2018-08-12 | 22:30 | 2016-08-12 22:30 | 22.345
2018-08-12 | 23:00 | 2016-08-12 23:00 | 22.298
2018-08-12 | 23:30 | 2016-08-12 23:30 | 22.25 | 21.1081 | 19.888 | 22.393 | 0.88263 | 2.505
2018-08-13 | 0:00 | 2016-08-13 | 22.226
2018-08-13 | 0:30 | 2016-08-13 00:30 | 22.178
2018-08-13 | 1:00 | 2016-08-13 01:00 | 22.13
2018-08-13 | 1:30 | 2016-08-13 01:30 | 22.106
2018-08-13 | 2:00 | 2016-08-13 02:00 | 22.058
2018-08-13 | 2:30 | 2016-08-13 02:30 | 21.987
2018-08-13 | 3:00 | 2016-08-13 03:00 | 21.939
2018-08-13 | 3:30 | 2016-08-13 03:30 | 21.891
2018-08-13 | 4:00 | 2016-08-13 04:00 | 21.843
2018-08-13 | 4:30 | 2016-08-13 04:30 | 21.772
2018-08-13 | 5:00 | 2016-08-13 05:00 | 21.7
2018-08-13 | 5:30 | 2016-08-13 05:30 | 21.604
2018-08-13 | 6:00 | 2016-08-13 06:00 | 21.509
2018-08-13 | 6:30 | 2016-08-13 06:30 | 21.437
2018-08-13 | 7:00 | 2016-08-13 07:00 | 21.366
2018-08-13 | 7:30 | 2016-08-13 07:30 | 21.294
2018-08-13 | 8:00 | 2016-08-13 08:00 | 21.223
2018-08-13 | 8:30 | 2016-08-13 08:30 | 21.175
2018-08-13 | 9:00 | 2016-08-13 09:00 | 21.151
2018-08-13 | 9:30 | 2016-08-13 09:30 | 21.151
2018-08-13 | 10:00 | 2016-08-13 10:00 | 21.199
2018-08-13 | 10:30 | 2016-08-13 10:30 | 21.27
2018-08-13 | 11:00 | 2016-08-13 11:00 | 21.39
2018-08-13 | 11:30 | 2016-08-13 11:30 | 21.557
2018-08-13 | 12:00 | 2016-08-13 12:00 | 21.795
2018-08-13 | 12:30 | 2016-08-13 12:30 | 22.011
2018-08-13 | 13:00 | 2016-08-13 13:00 | 22.178
2018-08-13 | 13:30 | 2016-08-13 13:30 | 22.345
2018-08-13 | 14:00 | 2016-08-13 14:00 | 22.489
2018-08-13 | 14:30 | 2016-08-13 14:30 | 22.633
2018-08-13 | 15:00 | 2016-08-13 15:00 | 22.753
2018-08-13 | 15:30 | 2016-08-13 15:30 | 22.824
2018-08-13 | 16:00 | 2016-08-13 16:00 | 22.8
2018-08-13 | 16:30 | 2016-08-13 16:30 | 22.872
2018-08-13 | 17:00 | 2016-08-13 17:00 | 23.04
2018-08-13 | 17:30 | 2016-08-13 17:30 | 23.064
2018-08-13 | 18:00 | 2016-08-13 18:00 | 23.208
2018-08-13 | 18:30 | 2016-08-13 18:30 | 23.328
2018-08-13 | 19:00 | 2016-08-13 19:00 | 23.376
2018-08-13 | 19:30 | 2016-08-13 19:30 | 23.4
2018-08-13 | 20:00 | 2016-08-13 20:00 | 23.4
2018-08-13 | 20:30 | 2016-08-13 20:30 | 23.4
2018-08-13 | 21:00 | 2016-08-13 21:00 | 23.328
2018-08-13 | 21:30 | 2016-08-13 21:30 | 23.352
2018-08-13 | 22:00 | 2016-08-13 22:00 | 23.328
2018-08-13 | 22:30 | 2016-08-13 22:30 | 23.232
2018-08-13 | 23:00 | 2016-08-13 23:00 | 23.16
2018-08-13 | 23:30 | 2016-08-13 23:30 | 23.136 | 22.2835 | 21.151 | 23.4 | 0.78172 | 2.249
2018-08-14 | 0:00 | 2016-08-14 | 23.088
2018-08-14 | 0:30 | 2016-08-14 00:30 | 23.04
2018-08-14 | 1:00 | 2016-08-14 01:00 | 22.968
2018-08-14 | 1:30 | 2016-08-14 01:30 | 22.896
2018-08-14 | 2:00 | 2016-08-14 02:00 | 22.824
2018-08-14 | 2:30 | 2016-08-14 02:30 | 22.729
2018-08-14 | 3:00 | 2016-08-14 03:00 | 22.633
2018-08-14 | 3:30 | 2016-08-14 03:30 | 22.537
2018-08-14 | 4:00 | 2016-08-14 04:00 | 22.441
2018-08-14 | 4:30 | 2016-08-14 04:30 | 22.321
2018-08-14 | 5:00 | 2016-08-14 05:00 | 22.226
2018-08-14 | 5:30 | 2016-08-14 05:30 | 22.13
2018-08-14 | 6:00 | 2016-08-14 06:00 | 22.011
2018-08-14 | 6:30 | 2016-08-14 06:30 | 21.891
2018-08-14 | 7:00 | 2016-08-14 07:00 | 21.795
2018-08-14 | 7:30 | 2016-08-14 07:30 | 21.7
2018-08-14 | 8:00 | 2016-08-14 08:00 | 21.628
2018-08-14 | 8:30 | 2016-08-14 08:30 | 21.581
2018-08-14 | 9:00 | 2016-08-14 09:00 | 21.533
2018-08-14 | 9:30 | 2016-08-14 09:30 | 21.557
2018-08-14 | 10:00 | 2016-08-14 10:00 | 21.581
2018-08-14 | 10:30 | 2016-08-14 10:30 | 21.628
2018-08-14 | 11:00 | 2016-08-14 11:00 | 21.772
2018-08-14 | 11:30 | 2016-08-14 11:30 | 21.963
2018-08-14 | 12:00 | 2016-08-14 12:00 | 22.13
2018-08-14 | 12:30 | 2016-08-14 12:30 | 22.274
2018-08-14 | 13:00 | 2016-08-14 13:00 | 22.489
2018-08-14 | 13:30 | 2016-08-14 13:30 | 22.657
2018-08-14 | 14:00 | 2016-08-14 14:00 | 22.848
2018-08-14 | 14:30 | 2016-08-14 14:30 | 23.04
2018-08-14 | 15:00 | 2016-08-14 15:00 | 23.184
2018-08-14 | 15:30 | 2016-08-14 15:30 | 23.208
2018-08-14 | 16:00 | 2016-08-14 16:00 | 23.232
2018-08-14 | 16:30 | 2016-08-14 16:30 | 23.352
2018-08-14 | 17:00 | 2016-08-14 17:00 | 23.352
2018-08-14 | 17:30 | 2016-08-14 17:30 | 23.376
2018-08-14 | 18:00 | 2016-08-14 18:00 | 23.376
2018-08-14 | 18:30 | 2016-08-14 18:30 | 23.4
2018-08-14 | 19:00 | 2016-08-14 19:00 | 23.4
2018-08-14 | 19:30 | 2016-08-14 19:30 | 23.424
2018-08-14 | 20:00 | 2016-08-14 20:00 | 23.448
2018-08-14 | 20:30 | 2016-08-14 20:30 | 23.4
2018-08-14 | 21:00 | 2016-08-14 21:00 | 23.328
2018-08-14 | 21:30 | 2016-08-14 21:30 | 23.232
2018-08-14 | 22:00 | 2016-08-14 22:00 | 23.16
2018-08-14 | 22:30 | 2016-08-14 22:30 | 23.088
2018-08-14 | 23:00 | 2016-08-14 23:00 | 22.992
2018-08-14 | 23:30 | 2016-08-14 23:30 | 22.896 | 22.6408 | 21.533 | 23.448 | 0.64883 | 1.915
2018-08-15 | 0:00 | 2016-08-15 | 22.8
2018-08-15 | 0:30 | 2016-08-15 00:30 | 22.705
2018-08-15 | 1:00 | 2016-08-15 01:00 | 22.585
2018-08-15 | 1:30 | 2016-08-15 01:30 | 22.489
2018-08-15 | 2:00 | 2016-08-15 02:00 | 22.393
2018-08-15 | 2:30 | 2016-08-15 02:30 | 22.298
2018-08-15 | 3:00 | 2016-08-15 03:00 | 22.202
2018-08-15 | 3:30 | 2016-08-15 03:30 | 22.106
2018-08-15 | 4:00 | 2016-08-15 04:00 | 21.987
2018-08-15 | 4:30 | 2016-08-15 04:30 | 21.891
2018-08-15 | 5:00 | 2016-08-15 05:00 | 21.772
2018-08-15 | 5:30 | 2016-08-15 05:30 | 21.652
2018-08-15 | 6:00 | 2016-08-15 06:00 | 21.557
2018-08-15 | 6:30 | 2016-08-15 06:30 | 21.485
2018-08-15 | 7:00 | 2016-08-15 07:00 | 21.366
2018-08-15 | 7:30 | 2016-08-15 07:30 | 21.27
2018-08-15 | 8:00 | 2016-08-15 08:00 | 21.175
2018-08-15 | 8:30 | 2016-08-15 08:30 | 21.079
2018-08-15 | 9:00 | 2016-08-15 09:00 | 21.032
2018-08-15 | 9:30 | 2016-08-15 09:30 | 21.056
2018-08-15 | 10:00 | 2016-08-15 10:00 | 21.103
2018-08-15 | 10:30 | 2016-08-15 10:30 | 21.127
2018-08-15 | 11:00 | 2016-08-15 11:00 | 21.246
2018-08-15 | 11:30 | 2016-08-15 11:30 | 21.437
2018-08-15 | 12:00 | 2016-08-15 12:00 | 21.581
2018-08-15 | 12:30 | 2016-08-15 12:30 | 21.724
2018-08-15 | 13:00 | 2016-08-15 13:00 | 21.891
2018-08-15 | 13:30 | 2016-08-15 13:30 | 22.011
2018-08-15 | 14:00 | 2016-08-15 14:00 | 22.13
2018-08-15 | 14:30 | 2016-08-15 14:30 | 22.202
2018-08-15 | 15:00 | 2016-08-15 15:00 | 22.321
2018-08-15 | 15:30 | 2016-08-15 15:30 | 22.345
2018-08-15 | 16:00 | 2016-08-15 16:00 | 22.345
2018-08-15 | 16:30 | 2016-08-15 16:30 | 22.321
2018-08-15 | 17:00 | 2016-08-15 17:00 | 22.345
2018-08-15 | 17:30 | 2016-08-15 17:30 | 22.369
2018-08-15 | 18:00 | 2016-08-15 18:00 | 22.417
2018-08-15 | 18:30 | 2016-08-15 18:30 | 22.441
2018-08-15 | 19:00 | 2016-08-15 19:00 | 22.513
2018-08-15 | 19:30 | 2016-08-15 19:30 | 22.537
2018-08-15 | 20:00 | 2016-08-15 20:00 | 22.585
2018-08-15 | 20:30 | 2016-08-15 20:30 | 22.561
2018-08-15 | 21:00 | 2016-08-15 21:00 | 22.609
2018-08-15 | 21:30 | 2016-08-15 21:30 | 22.609
2018-08-15 | 22:00 | 2016-08-15 22:00 | 22.585
2018-08-15 | 22:30 | 2016-08-15 22:30 | 22.561
2018-08-15 | 23:00 | 2016-08-15 23:00 | 22.513
2018-08-15 | 23:30 | 2016-08-15 23:30 | 22.465 | 22.0374 | 21.032 | 22.8 | 0.54212 | 1.768
2018-08-16 | 0:00 | 2016-08-16 | 22.393
2018-08-16 | 0:30 | 2016-08-16 00:30 | 22.321
2018-08-16 | 1:00 | 2016-08-16 01:00 | 22.226
2018-08-16 | 1:30 | 2016-08-16 01:30 | 22.13
2018-08-16 | 2:00 | 2016-08-16 02:00 | 22.058
2018-08-16 | 2:30 | 2016-08-16 02:30 | 21.963
2018-08-16 | 3:00 | 2016-08-16 03:00 | 21.867
2018-08-16 | 3:30 | 2016-08-16 03:30 | 21.772
2018-08-16 | 4:00 | 2016-08-16 04:00 | 21.676
2018-08-16 | 4:30 | 2016-08-16 04:30 | 21.557
2018-08-16 | 5:00 | 2016-08-16 05:00 | 21.437
2018-08-16 | 5:30 | 2016-08-16 05:30 | 21.318
2018-08-16 | 6:00 | 2016-08-16 06:00 | 21.175
2018-08-16 | 6:30 | 2016-08-16 06:30 | 21.079
2018-08-16 | 7:00 | 2016-08-16 07:00 | 21.008
2018-08-16 | 7:30 | 2016-08-16 07:30 | 20.936
2018-08-16 | 8:00 | 2016-08-16 08:00 | 20.841
2018-08-16 | 8:30 | 2016-08-16 08:30 | 20.77
2018-08-16 | 9:00 | 2016-08-16 09:00 | 20.746
2018-08-16 | 9:30 | 2016-08-16 09:30 | 20.722
2018-08-16 | 10:00 | 2016-08-16 10:00 | 20.746
2018-08-16 | 10:30 | 2016-08-16 10:30 | 20.77
2018-08-16 | 11:00 | 2016-08-16 11:00 | 20.889
2018-08-16 | 11:30 | 2016-08-16 11:30 | 21.056
2018-08-16 | 12:00 | 2016-08-16 12:00 | 21.223
2018-08-16 | 12:30 | 2016-08-16 12:30 | 21.366
2018-08-16 | 13:00 | 2016-08-16 13:00 | 21.533
2018-08-16 | 13:30 | 2016-08-16 13:30 | 21.7
2018-08-16 | 14:00 | 2016-08-16 14:00 | 21.843
2018-08-16 | 14:30 | 2016-08-16 14:30 | 21.963
2018-08-16 | 15:00 | 2016-08-16 15:00 | 22.058
2018-08-16 | 15:30 | 2016-08-16 15:30 | 22.106
2018-08-16 | 16:00 | 2016-08-16 16:00 | 22.178
2018-08-16 | 16:30 | 2016-08-16 16:30 | 22.202
2018-08-16 | 17:00 | 2016-08-16 17:00 | 22.178
2018-08-16 | 17:30 | 2016-08-16 17:30 | 22.178
2018-08-16 | 18:00 | 2016-08-16 18:00 | 22.202
2018-08-16 | 18:30 | 2016-08-16 18:30 | 22.25
2018-08-16 | 19:00 | 2016-08-16 19:00 | 22.25
2018-08-16 | 19:30 | 2016-08-16 19:30 | 22.226
2018-08-16 | 20:00 | 2016-08-16 20:00 | 22.25
2018-08-16 | 20:30 | 2016-08-16 20:30 | 22.25
2018-08-16 | 21:00 | 2016-08-16 21:00 | 22.226
2018-08-16 | 21:30 | 2016-08-16 21:30 | 22.25
2018-08-16 | 22:00 | 2016-08-16 22:00 | 22.25
2018-08-16 | 22:30 | 2016-08-16 22:30 | 22.178
2018-08-16 | 23:00 | 2016-08-16 23:00 | 22.106
2018-08-16 | 23:30 | 2016-08-16 23:30 | 22.034 | 21.7178 | 20.722 | 22.393 | 0.55795 | 1.671
2018-08-17 | 0:00 | 2016-08-17 | 21.939
2018-08-17 | 0:30 | 2016-08-17 00:30 | 21.843
2018-08-17 | 1:00 | 2016-08-17 01:00 | 21.748
2018-08-17 | 1:30 | 2016-08-17 01:30 | 21.652
2018-08-17 | 2:00 | 2016-08-17 02:00 | 21.533
2018-08-17 | 2:30 | 2016-08-17 02:30 | 21.413
2018-08-17 | 3:00 | 2016-08-17 03:00 | 21.294
2018-08-17 | 3:30 | 2016-08-17 03:30 | 21.199
2018-08-17 | 4:00 | 2016-08-17 04:00 | 21.103
2018-08-17 | 4:30 | 2016-08-17 04:30 | 20.984
2018-08-17 | 5:00 | 2016-08-17 05:00 | 20.841
2018-08-17 | 5:30 | 2016-08-17 05:30 | 20.722
2018-08-17 | 6:00 | 2016-08-17 06:00 | 20.603
2018-08-17 | 6:30 | 2016-08-17 06:30 | 20.507
2018-08-17 | 7:00 | 2016-08-17 07:00 | 20.388
2018-08-17 | 7:30 | 2016-08-17 07:30 | 20.222
2018-08-17 | 8:00 | 2016-08-17 08:00 | 20.15
2018-08-17 | 8:30 | 2016-08-17 08:30 | 20.079
2018-08-17 | 9:00 | 2016-08-17 09:00 | 20.055
2018-08-17 | 9:30 | 2016-08-17 09:30 | 19.984
2018-08-17 | 10:00 | 2016-08-17 10:00 | 19.984
2018-08-17 | 10:30 | 2016-08-17 10:30 | 20.055
2018-08-17 | 11:00 | 2016-08-17 11:00 | 20.174
2018-08-17 | 11:30 | 2016-08-17 11:30 | 20.365
2018-08-17 | 12:00 | 2016-08-17 12:00 | 20.507
2018-08-17 | 12:30 | 2016-08-17 12:30 | 20.674
2018-08-17 | 13:00 | 2016-08-17 13:00 | 20.817
2018-08-17 | 13:30 | 2016-08-17 13:30 | 20.96
2018-08-17 | 14:00 | 2016-08-17 14:00 | 21.079
2018-08-17 | 14:30 | 2016-08-17 14:30 | 21.223
2018-08-17 | 15:00 | 2016-08-17 15:00 | 21.294
2018-08-17 | 15:30 | 2016-08-17 15:30 | 21.294
2018-08-17 | 16:00 | 2016-08-17 16:00 | 21.39
2018-08-17 | 16:30 | 2016-08-17 16:30 | 21.461
2018-08-17 | 17:00 | 2016-08-17 17:00 | 21.509
2018-08-17 | 17:30 | 2016-08-17 17:30 | 21.557
2018-08-17 | 18:00 | 2016-08-17 18:00 | 21.581
2018-08-17 | 18:30 | 2016-08-17 18:30 | 21.628
2018-08-17 | 19:00 | 2016-08-17 19:00 | 21.652
2018-08-17 | 19:30 | 2016-08-17 19:30 | 21.652
2018-08-17 | 20:00 | 2016-08-17 20:00 | 21.7
2018-08-17 | 20:30 | 2016-08-17 20:30 | 21.724
2018-08-17 | 21:00 | 2016-08-17 21:00 | 21.724
2018-08-17 | 21:30 | 2016-08-17 21:30 | 21.7
2018-08-17 | 22:00 | 2016-08-17 22:00 | 21.676
2018-08-17 | 22:30 | 2016-08-17 22:30 | 21.628
2018-08-17 | 23:00 | 2016-08-17 23:00 | 21.557
2018-08-17 | 23:30 | 2016-08-17 23:30 | 21.461 | 21.0893 | 19.984 | 21.939 | 0.60684 | 1.955
2018-08-18 | 0:00 | 2016-08-18 | 21.39
2018-08-18 | 0:30 | 2016-08-18 00:30 | 21.318
2018-08-18 | 1:00 | 2016-08-18 01:00 | 21.27
2018-08-18 | 1:30 | 2016-08-18 01:30 | 21.175
2018-08-18 | 2:00 | 2016-08-18 02:00 | 21.103
2018-08-18 | 2:30 | 2016-08-18 02:30 | 21.008
2018-08-18 | 3:00 | 2016-08-18 03:00 | 20.913
2018-08-18 | 3:30 | 2016-08-18 03:30 | 20.817
2018-08-18 | 4:00 | 2016-08-18 04:00 | 20.722
2018-08-18 | 4:30 | 2016-08-18 04:30 | 20.627
2018-08-18 | 5:00 | 2016-08-18 05:00 | 20.507
2018-08-18 | 5:30 | 2016-08-18 05:30 | 20.412
2018-08-18 | 6:00 | 2016-08-18 06:00 | 20.317
2018-08-18 | 6:30 | 2016-08-18 06:30 | 20.222
2018-08-18 | 7:00 | 2016-08-18 07:00 | 20.15
2018-08-18 | 7:30 | 2016-08-18 07:30 | 20.055
2018-08-18 | 8:00 | 2016-08-18 08:00 | 19.984
2018-08-18 | 8:30 | 2016-08-18 08:30 | 19.912
2018-08-18 | 9:00 | 2016-08-18 09:00 | 19.888
2018-08-18 | 9:30 | 2016-08-18 09:30 | 19.888
2018-08-18 | 10:00 | 2016-08-18 10:00 | 19.912
2018-08-18 | 10:30 | 2016-08-18 10:30 | 19.936
2018-08-18 | 11:00 | 2016-08-18 11:00 | 20.031
2018-08-18 | 11:30 | 2016-08-18 11:30 | 20.174
2018-08-18 | 12:00 | 2016-08-18 12:00 | 20.341
2018-08-18 | 12:30 | 2016-08-18 12:30 | 20.531
2018-08-18 | 13:00 | 2016-08-18 13:00 | 20.698
2018-08-18 | 13:30 | 2016-08-18 13:30 | 20.913
2018-08-18 | 14:00 | 2016-08-18 14:00 | 21.079
2018-08-18 | 14:30 | 2016-08-18 14:30 | 21.27
2018-08-18 | 15:00 | 2016-08-18 15:00 | 21.437
2018-08-18 | 15:30 | 2016-08-18 15:30 | 21.461
2018-08-18 | 16:00 | 2016-08-18 16:00 | 21.509
2018-08-18 | 16:30 | 2016-08-18 16:30 | 21.533
2018-08-18 | 17:00 | 2016-08-18 17:00 | 21.533
2018-08-18 | 17:30 | 2016-08-18 17:30 | 21.581
2018-08-18 | 18:00 | 2016-08-18 18:00 | 21.652
2018-08-18 | 18:30 | 2016-08-18 18:30 | 21.7
2018-08-18 | 19:00 | 2016-08-18 19:00 | 21.772
2018-08-18 | 19:30 | 2016-08-18 19:30 | 21.795
2018-08-18 | 20:00 | 2016-08-18 20:00 | 21.867
2018-08-18 | 20:30 | 2016-08-18 20:30 | 21.867
2018-08-18 | 21:00 | 2016-08-18 21:00 | 21.867
2018-08-18 | 21:30 | 2016-08-18 21:30 | 21.867
2018-08-18 | 22:00 | 2016-08-18 22:00 | 21.891
2018-08-18 | 22:30 | 2016-08-18 22:30 | 21.939
2018-08-18 | 23:00 | 2016-08-18 23:00 | 21.939
2018-08-18 | 23:30 | 2016-08-18 23:30 | 21.939 | 20.994 | 19.888 | 21.939 | 0.70733 | 2.051
2018-08-19 | 0:00 | 2016-08-19 | 21.915
2018-08-19 | 0:30 | 2016-08-19 00:30 | 21.891
2018-08-19 | 1:00 | 2016-08-19 01:00 | 21.867
2018-08-19 | 1:30 | 2016-08-19 01:30 | 21.843
2018-08-19 | 2:00 | 2016-08-19 02:00 | 21.795
2018-08-19 | 2:30 | 2016-08-19 02:30 | 21.772
2018-08-19 | 3:00 | 2016-08-19 03:00 | 21.7
2018-08-19 | 3:30 | 2016-08-19 03:30 | 21.652
2018-08-19 | 4:00 | 2016-08-19 04:00 | 21.604
2018-08-19 | 4:30 | 2016-08-19 04:30 | 21.533
2018-08-19 | 5:00 | 2016-08-19 05:00 | 21.461
2018-08-19 | 5:30 | 2016-08-19 05:30 | 21.39
2018-08-19 | 6:00 | 2016-08-19 06:00 | 21.318
2018-08-19 | 6:30 | 2016-08-19 06:30 | 21.246
2018-08-19 | 7:00 | 2016-08-19 07:00 | 21.151
2018-08-19 | 7:30 | 2016-08-19 07:30 | 21.079
2018-08-19 | 8:00 | 2016-08-19 08:00 | 21.008
2018-08-19 | 8:30 | 2016-08-19 08:30 | 20.936
2018-08-19 | 9:00 | 2016-08-19 09:00 | 20.889
2018-08-19 | 9:30 | 2016-08-19 09:30 | 20.913
2018-08-19 | 10:00 | 2016-08-19 10:00 | 20.936
2018-08-19 | 10:30 | 2016-08-19 10:30 | 20.984
2018-08-19 | 11:00 | 2016-08-19 11:00 | 21.079
2018-08-19 | 11:30 | 2016-08-19 11:30 | 21.246
2018-08-19 | 12:00 | 2016-08-19 12:00 | 21.366
2018-08-19 | 12:30 | 2016-08-19 12:30 | 21.533
2018-08-19 | 13:00 | 2016-08-19 13:00 | 21.676
2018-08-19 | 13:30 | 2016-08-19 13:30 | 21.772
2018-08-19 | 14:00 | 2016-08-19 14:00 | 21.891
2018-08-19 | 14:30 | 2016-08-19 14:30 | 22.058
2018-08-19 | 15:00 | 2016-08-19 15:00 | 22.13
2018-08-19 | 15:30 | 2016-08-19 15:30 | 22.13
2018-08-19 | 16:00 | 2016-08-19 16:00 | 22.178
2018-08-19 | 16:30 | 2016-08-19 16:30 | 22.298
2018-08-19 | 17:00 | 2016-08-19 17:00 | 22.345
2018-08-19 | 17:30 | 2016-08-19 17:30 | 22.417
2018-08-19 | 18:00 | 2016-08-19 18:00 | 22.489
2018-08-19 | 18:30 | 2016-08-19 18:30 | 22.585
2018-08-19 | 19:00 | 2016-08-19 19:00 | 22.705
2018-08-19 | 19:30 | 2016-08-19 19:30 | 22.896
2018-08-19 | 20:00 | 2016-08-19 20:00 | 22.944
2018-08-19 | 20:30 | 2016-08-19 20:30 | 23.016
2018-08-19 | 21:00 | 2016-08-19 21:00 | 23.064
2018-08-19 | 21:30 | 2016-08-19 21:30 | 23.088
2018-08-19 | 22:00 | 2016-08-19 22:00 | 23.112
2018-08-19 | 22:30 | 2016-08-19 22:30 | 23.112
2018-08-19 | 23:00 | 2016-08-19 23:00 | 23.136
2018-08-19 | 23:30 | 2016-08-19 23:30 | 23.088 | 21.9216 | 20.889 | 23.136 | 0.71655 | 2.247
2018-08-20 | 0:00 | 2016-08-20 | 23.04
2018-08-20 | 0:30 | 2016-08-20 00:30 | 23.016
2018-08-20 | 1:00 | 2016-08-20 01:00 | 22.944
2018-08-20 | 1:30 | 2016-08-20 01:30 | 22.872
2018-08-20 | 2:00 | 2016-08-20 02:00 | 22.8
2018-08-20 | 2:30 | 2016-08-20 02:30 | 22.729
2018-08-20 | 3:00 | 2016-08-20 03:00 | 22.633
2018-08-20 | 3:30 | 2016-08-20 03:30 | 22.561
2018-08-20 | 4:00 | 2016-08-20 04:00 | 22.441
2018-08-20 | 4:30 | 2016-08-20 04:30 | 22.345
2018-08-20 | 5:00 | 2016-08-20 05:00 | 22.25
2018-08-20 | 5:30 | 2016-08-20 05:30 | 22.154
2018-08-20 | 6:00 | 2016-08-20 06:00 | 22.058
2018-08-20 | 6:30 | 2016-08-20 06:30 | 21.915
2018-08-20 | 7:00 | 2016-08-20 07:00 | 21.819
2018-08-20 | 7:30 | 2016-08-20 07:30 | 21.748
2018-08-20 | 8:00 | 2016-08-20 08:00 | 21.676
2018-08-20 | 8:30 | 2016-08-20 08:30 | 21.604
2018-08-20 | 9:00 | 2016-08-20 09:00 | 21.581
2018-08-20 | 9:30 | 2016-08-20 09:30 | 21.533
2018-08-20 | 10:00 | 2016-08-20 10:00 | 21.557
2018-08-20 | 10:30 | 2016-08-20 10:30 | 21.581
2018-08-20 | 11:00 | 2016-08-20 11:00 | 21.724
2018-08-20 | 11:30 | 2016-08-20 11:30 | 21.891
2018-08-20 | 12:00 | 2016-08-20 12:00 | 22.058
2018-08-20 | 12:30 | 2016-08-20 12:30 | 22.226
2018-08-20 | 13:00 | 2016-08-20 13:00 | 22.369
2018-08-20 | 13:30 | 2016-08-20 13:30 | 22.513
2018-08-20 | 14:00 | 2016-08-20 14:00 | 22.657
2018-08-20 | 14:30 | 2016-08-20 14:30 | 22.776
2018-08-20 | 15:00 | 2016-08-20 15:00 | 22.824
2018-08-20 | 15:30 | 2016-08-20 15:30 | 22.8
2018-08-20 | 16:00 | 2016-08-20 16:00 | 22.872
2018-08-20 | 16:30 | 2016-08-20 16:30 | 22.92
2018-08-20 | 17:00 | 2016-08-20 17:00 | 22.992
2018-08-20 | 17:30 | 2016-08-20 17:30 | 22.992
2018-08-20 | 18:00 | 2016-08-20 18:00 | 23.064
2018-08-20 | 18:30 | 2016-08-20 18:30 | 23.16
2018-08-20 | 19:00 | 2016-08-20 19:00 | 23.184
2018-08-20 | 19:30 | 2016-08-20 19:30 | 23.184
2018-08-20 | 20:00 | 2016-08-20 20:00 | 23.208
2018-08-20 | 20:30 | 2016-08-20 20:30 | 23.184
2018-08-20 | 21:00 | 2016-08-20 21:00 | 23.16
2018-08-20 | 21:30 | 2016-08-20 21:30 | 23.136
2018-08-20 | 22:00 | 2016-08-20 22:00 | 23.088
2018-08-20 | 22:30 | 2016-08-20 22:30 | 22.992
2018-08-20 | 23:00 | 2016-08-20 23:00 | 22.92
2018-08-20 | 23:30 | 2016-08-20 23:30 | 22.824 | 22.5328 | 21.533 | 23.208 | 0.55545 | 1.675
2018-08-21 | 0:00 | 2016-08-21 | 22.705
2018-08-21 | 0:30 | 2016-08-21 00:30 | 22.609
2018-08-21 | 1:00 | 2016-08-21 01:00 | 22.489
2018-08-21 | 1:30 | 2016-08-21 01:30 | 22.369
2018-08-21 | 2:00 | 2016-08-21 02:00 | 22.226
2018-08-21 | 2:30 | 2016-08-21 02:30 | 22.058
2018-08-21 | 3:00 | 2016-08-21 03:00 | 21.891
2018-08-21 | 3:30 | 2016-08-21 03:30 | 21.748
2018-08-21 | 4:00 | 2016-08-21 04:00 | 21.581
2018-08-21 | 4:30 | 2016-08-21 04:30 | 21.413
2018-08-21 | 5:00 | 2016-08-21 05:00 | 21.27
2018-08-21 | 5:30 | 2016-08-21 05:30 | 21.103
2018-08-21 | 6:00 | 2016-08-21 06:00 | 20.96
2018-08-21 | 6:30 | 2016-08-21 06:30 | 20.817
2018-08-21 | 7:00 | 2016-08-21 07:00 | 20.674
2018-08-21 | 7:30 | 2016-08-21 07:30 | 20.507
2018-08-21 | 8:00 | 2016-08-21 08:00 | 20.388
2018-08-21 | 8:30 | 2016-08-21 08:30 | 20.293
2018-08-21 | 9:00 | 2016-08-21 09:00 | 20.198
2018-08-21 | 9:30 | 2016-08-21 09:30 | 20.15
2018-08-21 | 10:00 | 2016-08-21 10:00 | 20.174
2018-08-21 | 10:30 | 2016-08-21 10:30 | 20.246
2018-08-21 | 11:00 | 2016-08-21 11:00 | 20.388
2018-08-21 | 11:30 | 2016-08-21 11:30 | 20.555
2018-08-21 | 12:00 | 2016-08-21 12:00 | 20.698
2018-08-21 | 12:30 | 2016-08-21 12:30 | 20.865
2018-08-21 | 13:00 | 2016-08-21 13:00 | 21.032
2018-08-21 | 13:30 | 2016-08-21 13:30 | 21.175
2018-08-21 | 14:00 | 2016-08-21 14:00 | 21.27
2018-08-21 | 14:30 | 2016-08-21 14:30 | 21.39
2018-08-21 | 15:00 | 2016-08-21 15:00 | 21.485
2018-08-21 | 15:30 | 2016-08-21 15:30 | 21.509
2018-08-21 | 16:00 | 2016-08-21 16:00 | 21.557
2018-08-21 | 16:30 | 2016-08-21 16:30 | 21.604
2018-08-21 | 17:00 | 2016-08-21 17:00 | 21.652
2018-08-21 | 17:30 | 2016-08-21 17:30 | 21.652
2018-08-21 | 18:00 | 2016-08-21 18:00 | 21.676
2018-08-21 | 18:30 | 2016-08-21 18:30 | 21.7
2018-08-21 | 19:00 | 2016-08-21 19:00 | 21.724
2018-08-21 | 19:30 | 2016-08-21 19:30 | 21.724
2018-08-21 | 20:00 | 2016-08-21 20:00 | 21.772
2018-08-21 | 20:30 | 2016-08-21 20:30 | 21.772
2018-08-21 | 21:00 | 2016-08-21 21:00 | 21.772
2018-08-21 | 21:30 | 2016-08-21 21:30 | 21.748
2018-08-21 | 22:00 | 2016-08-21 22:00 | 21.676
2018-08-21 | 22:30 | 2016-08-21 22:30 | 21.604
2018-08-21 | 23:00 | 2016-08-21 23:00 | 21.485
2018-08-21 | 23:30 | 2016-08-21 23:30 | 21.39 | 21.3488 | 20.15 | 22.705 | 0.66363 | 2.555
2018-08-22 | 0:00 | 2016-08-22 | 21.318
2018-08-22 | 0:30 | 2016-08-22 00:30 | 21.223
2018-08-22 | 1:00 | 2016-08-22 01:00 | 21.103
2018-08-22 | 1:30 | 2016-08-22 01:30 | 21.008
2018-08-22 | 2:00 | 2016-08-22 02:00 | 20.889
2018-08-22 | 2:30 | 2016-08-22 02:30 | 20.793
2018-08-22 | 3:00 | 2016-08-22 03:00 | 20.698
2018-08-22 | 3:30 | 2016-08-22 03:30 | 20.603
2018-08-22 | 4:00 | 2016-08-22 04:00 | 20.484
2018-08-22 | 4:30 | 2016-08-22 04:30 | 20.412
2018-08-22 | 5:00 | 2016-08-22 05:00 | 20.317
2018-08-22 | 5:30 | 2016-08-22 05:30 | 20.198
2018-08-22 | 6:00 | 2016-08-22 06:00 | 20.126
2018-08-22 | 6:30 | 2016-08-22 06:30 | 20.031
2018-08-22 | 7:00 | 2016-08-22 07:00 | 19.936
2018-08-22 | 7:30 | 2016-08-22 07:30 | 19.841
2018-08-22 | 8:00 | 2016-08-22 08:00 | 19.77
2018-08-22 | 8:30 | 2016-08-22 08:30 | 19.698
2018-08-22 | 9:00 | 2016-08-22 09:00 | 19.627
2018-08-22 | 9:30 | 2016-08-22 09:30 | 19.579
2018-08-22 | 10:00 | 2016-08-22 10:00 | 19.532
2018-08-22 | 10:30 | 2016-08-22 10:30 | 19.579
2018-08-22 | 11:00 | 2016-08-22 11:00 | 19.722
2018-08-22 | 11:30 | 2016-08-22 11:30 | 19.888
2018-08-22 | 12:00 | 2016-08-22 12:00 | 20.031
2018-08-22 | 12:30 | 2016-08-22 12:30 | 20.174
2018-08-22 | 13:00 | 2016-08-22 13:00 | 20.317
2018-08-22 | 13:30 | 2016-08-22 13:30 | 20.436
2018-08-22 | 14:00 | 2016-08-22 14:00 | 20.579
2018-08-22 | 14:30 | 2016-08-22 14:30 | 20.674
2018-08-22 | 15:00 | 2016-08-22 15:00 | 20.77
2018-08-22 | 15:30 | 2016-08-22 15:30 | 20.793
2018-08-22 | 16:00 | 2016-08-22 16:00 | 20.865
2018-08-22 | 16:30 | 2016-08-22 16:30 | 20.913
2018-08-22 | 17:00 | 2016-08-22 17:00 | 20.936
2018-08-22 | 17:30 | 2016-08-22 17:30 | 20.96
2018-08-22 | 18:00 | 2016-08-22 18:00 | 21.008
2018-08-22 | 18:30 | 2016-08-22 18:30 | 21.032
2018-08-22 | 19:00 | 2016-08-22 19:00 | 21.032
2018-08-22 | 19:30 | 2016-08-22 19:30 | 21.056
2018-08-22 | 20:00 | 2016-08-22 20:00 | 21.008
2018-08-22 | 20:30 | 2016-08-22 20:30 | 20.96
2018-08-22 | 21:00 | 2016-08-22 21:00 | 20.889
2018-08-22 | 21:30 | 2016-08-22 21:30 | 20.793
2018-08-22 | 22:00 | 2016-08-22 22:00 | 20.722
2018-08-22 | 22:30 | 2016-08-22 22:30 | 20.627
2018-08-22 | 23:00 | 2016-08-22 23:00 | 20.555
2018-08-22 | 23:30 | 2016-08-22 23:30 | 20.46 | 20.4993 | 19.532 | 21.318 | 0.5068 | 1.786
2018-08-23 | 0:00 | 2016-08-23 | 20.365
2018-08-23 | 0:30 | 2016-08-23 00:30 | 20.246
2018-08-23 | 1:00 | 2016-08-23 01:00 | 20.15
2018-08-23 | 1:30 | 2016-08-23 01:30 | 20.031
2018-08-23 | 2:00 | 2016-08-23 02:00 | 19.912
2018-08-23 | 2:30 | 2016-08-23 02:30 | 19.817
2018-08-23 | 3:00 | 2016-08-23 03:00 | 19.746
2018-08-23 | 3:30 | 2016-08-23 03:30 | 19.627
2018-08-23 | 4:00 | 2016-08-23 04:00 | 19.484
2018-08-23 | 4:30 | 2016-08-23 04:30 | 19.341
2018-08-23 | 5:00 | 2016-08-23 05:00 | 19.246
2018-08-23 | 5:30 | 2016-08-23 05:30 | 19.127
2018-08-23 | 6:00 | 2016-08-23 06:00 | 19.08
2018-08-23 | 6:30 | 2016-08-23 06:30 | 18.985
2018-08-23 | 7:00 | 2016-08-23 07:00 | 18.866
2018-08-23 | 7:30 | 2016-08-23 07:30 | 18.771
2018-08-23 | 8:00 | 2016-08-23 08:00 | 18.675
2018-08-23 | 8:30 | 2016-08-23 08:30 | 18.652
2018-08-23 | 9:00 | 2016-08-23 09:00 | 18.628
2018-08-23 | 9:30 | 2016-08-23 09:30 | 18.604
2018-08-23 | 10:00 | 2016-08-23 10:00 | 18.58
2018-08-23 | 10:30 | 2016-08-23 10:30 | 18.652
2018-08-23 | 11:00 | 2016-08-23 11:00 | 18.794
2018-08-23 | 11:30 | 2016-08-23 11:30 | 18.961
2018-08-23 | 12:00 | 2016-08-23 12:00 | 19.103
2018-08-23 | 12:30 | 2016-08-23 12:30 | 19.246
2018-08-23 | 13:00 | 2016-08-23 13:00 | 19.389
2018-08-23 | 13:30 | 2016-08-23 13:30 | 19.532
2018-08-23 | 14:00 | 2016-08-23 14:00 | 19.674
2018-08-23 | 14:30 | 2016-08-23 14:30 | 19.793
2018-08-23 | 15:00 | 2016-08-23 15:00 | 19.888
2018-08-23 | 15:30 | 2016-08-23 15:30 | 19.912
2018-08-23 | 16:00 | 2016-08-23 16:00 | 19.96
2018-08-23 | 16:30 | 2016-08-23 16:30 | 20.031
2018-08-23 | 17:00 | 2016-08-23 17:00 | 20.079
2018-08-23 | 17:30 | 2016-08-23 17:30 | 20.126
2018-08-23 | 18:00 | 2016-08-23 18:00 | 20.15
2018-08-23 | 18:30 | 2016-08-23 18:30 | 20.174
2018-08-23 | 19:00 | 2016-08-23 19:00 | 20.222
2018-08-23 | 19:30 | 2016-08-23 19:30 | 20.246
2018-08-23 | 20:00 | 2016-08-23 20:00 | 20.269
2018-08-23 | 20:30 | 2016-08-23 20:30 | 20.293
2018-08-23 | 21:00 | 2016-08-23 21:00 | 20.317
2018-08-23 | 21:30 | 2016-08-23 21:30 | 20.341
2018-08-23 | 22:00 | 2016-08-23 22:00 | 20.341
2018-08-23 | 22:30 | 2016-08-23 22:30 | 20.317
2018-08-23 | 23:00 | 2016-08-23 23:00 | 20.246
2018-08-23 | 23:30 | 2016-08-23 23:30 | 20.174 | 19.6284 | 18.58 | 20.365 | 0.60695 | 1.785
2018-08-24 | 0:00 | 2016-08-24 | 20.103
2018-08-24 | 0:30 | 2016-08-24 00:30 | 20.031
2018-08-24 | 1:00 | 2016-08-24 01:00 | 19.936
2018-08-24 | 1:30 | 2016-08-24 01:30 | 19.841
2018-08-24 | 2:00 | 2016-08-24 02:00 | 19.722
2018-08-24 | 2:30 | 2016-08-24 02:30 | 19.627
2018-08-24 | 3:00 | 2016-08-24 03:00 | 19.508
2018-08-24 | 3:30 | 2016-08-24 03:30 | 19.413
2018-08-24 | 4:00 | 2016-08-24 04:00 | 19.294
2018-08-24 | 4:30 | 2016-08-24 04:30 | 19.199
2018-08-24 | 5:00 | 2016-08-24 05:00 | 19.08
2018-08-24 | 5:30 | 2016-08-24 05:30 | 18.985
2018-08-24 | 6:00 | 2016-08-24 06:00 | 18.889
2018-08-24 | 6:30 | 2016-08-24 06:30 | 18.794
2018-08-24 | 7:00 | 2016-08-24 07:00 | 18.699
2018-08-24 | 7:30 | 2016-08-24 07:30 | 18.628
2018-08-24 | 8:00 | 2016-08-24 08:00 | 18.533
2018-08-24 | 8:30 | 2016-08-24 08:30 | 18.461
2018-08-24 | 9:00 | 2016-08-24 09:00 | 18.438
2018-08-24 | 9:30 | 2016-08-24 09:30 | 18.414
2018-08-24 | 10:00 | 2016-08-24 10:00 | 18.414
2018-08-24 | 10:30 | 2016-08-24 10:30 | 18.485
2018-08-24 | 11:00 | 2016-08-24 11:00 | 18.652
2018-08-24 | 11:30 | 2016-08-24 11:30 | 18.842
2018-08-24 | 12:00 | 2016-08-24 12:00 | 19.008
2018-08-24 | 12:30 | 2016-08-24 12:30 | 19.199
2018-08-24 | 13:00 | 2016-08-24 13:00 | 19.365
2018-08-24 | 13:30 | 2016-08-24 13:30 | 19.532
2018-08-24 | 14:00 | 2016-08-24 14:00 | 19.698
2018-08-24 | 14:30 | 2016-08-24 14:30 | 19.888
2018-08-24 | 15:00 | 2016-08-24 15:00 | 19.984
2018-08-24 | 15:30 | 2016-08-24 15:30 | 20.007
2018-08-24 | 16:00 | 2016-08-24 16:00 | 20.079
2018-08-24 | 16:30 | 2016-08-24 16:30 | 20.15
2018-08-24 | 17:00 | 2016-08-24 17:00 | 20.198
2018-08-24 | 17:30 | 2016-08-24 17:30 | 20.246
2018-08-24 | 18:00 | 2016-08-24 18:00 | 20.269
2018-08-24 | 18:30 | 2016-08-24 18:30 | 20.317
2018-08-24 | 19:00 | 2016-08-24 19:00 | 20.341
2018-08-24 | 19:30 | 2016-08-24 19:30 | 20.365
2018-08-24 | 20:00 | 2016-08-24 20:00 | 20.388
2018-08-24 | 20:30 | 2016-08-24 20:30 | 20.436
2018-08-24 | 21:00 | 2016-08-24 21:00 | 20.46
2018-08-24 | 21:30 | 2016-08-24 21:30 | 20.484
2018-08-24 | 22:00 | 2016-08-24 22:00 | 20.531
2018-08-24 | 22:30 | 2016-08-24 22:30 | 20.531
2018-08-24 | 23:00 | 2016-08-24 23:00 | 20.555
2018-08-24 | 23:30 | 2016-08-24 23:30 | 20.531 | 19.5948 | 18.414 | 20.555 | 0.72245 | 2.141
2018-08-25 | 0:00 | 2016-08-25 | 20.507
2018-08-25 | 0:30 | 2016-08-25 00:30 | 20.484
2018-08-25 | 1:00 | 2016-08-25 01:00 | 20.436
2018-08-25 | 1:30 | 2016-08-25 01:30 | 20.388
2018-08-25 | 2:00 | 2016-08-25 02:00 | 20.317
2018-08-25 | 2:30 | 2016-08-25 02:30 | 20.246
2018-08-25 | 3:00 | 2016-08-25 03:00 | 20.174
2018-08-25 | 3:30 | 2016-08-25 03:30 | 20.103
2018-08-25 | 4:00 | 2016-08-25 04:00 | 20.031
2018-08-25 | 4:30 | 2016-08-25 04:30 | 19.936
2018-08-25 | 5:00 | 2016-08-25 05:00 | 19.841
2018-08-25 | 5:30 | 2016-08-25 05:30 | 19.722
2018-08-25 | 6:00 | 2016-08-25 06:00 | 19.603
2018-08-25 | 6:30 | 2016-08-25 06:30 | 19.484
2018-08-25 | 7:00 | 2016-08-25 07:00 | 19.413
2018-08-25 | 7:30 | 2016-08-25 07:30 | 19.318
2018-08-25 | 8:00 | 2016-08-25 08:00 | 19.222
2018-08-25 | 8:30 | 2016-08-25 08:30 | 19.175
2018-08-25 | 9:00 | 2016-08-25 09:00 | 19.103
2018-08-25 | 9:30 | 2016-08-25 09:30 | 19.08
2018-08-25 | 10:00 | 2016-08-25 10:00 | 19.08
2018-08-25 | 10:30 | 2016-08-25 10:30 | 19.151
2018-08-25 | 11:00 | 2016-08-25 11:00 | 19.365
2018-08-25 | 11:30 | 2016-08-25 11:30 | 19.555
2018-08-25 | 12:00 | 2016-08-25 12:00 | 19.77
2018-08-25 | 12:30 | 2016-08-25 12:30 | 19.96
2018-08-25 | 13:00 | 2016-08-25 13:00 | 20.126
2018-08-25 | 13:30 | 2016-08-25 13:30 | 20.317
2018-08-25 | 14:00 | 2016-08-25 14:00 | 20.507
2018-08-25 | 14:30 | 2016-08-25 14:30 | 20.674
2018-08-25 | 15:00 | 2016-08-25 15:00 | 20.746
2018-08-25 | 15:30 | 2016-08-25 15:30 | 20.77
2018-08-25 | 16:00 | 2016-08-25 16:00 | 20.841
2018-08-25 | 16:30 | 2016-08-25 16:30 | 20.936
2018-08-25 | 17:00 | 2016-08-25 17:00 | 21.008
2018-08-25 | 17:30 | 2016-08-25 17:30 | 21.079
2018-08-25 | 18:00 | 2016-08-25 18:00 | 21.127
2018-08-25 | 18:30 | 2016-08-25 18:30 | 21.175
2018-08-25 | 19:00 | 2016-08-25 19:00 | 21.223
2018-08-25 | 19:30 | 2016-08-25 19:30 | 21.27
2018-08-25 | 20:00 | 2016-08-25 20:00 | 21.294
2018-08-25 | 20:30 | 2016-08-25 20:30 | 21.342
2018-08-25 | 21:00 | 2016-08-25 21:00 | 21.39
2018-08-25 | 21:30 | 2016-08-25 21:30 | 21.413
2018-08-25 | 22:00 | 2016-08-25 22:00 | 21.437
2018-08-25 | 22:30 | 2016-08-25 22:30 | 21.413
2018-08-25 | 23:00 | 2016-08-25 23:00 | 21.39
2018-08-25 | 23:30 | 2016-08-25 23:30 | 21.366 | 20.3397 | 19.08 | 21.437 | 0.78222 | 2.357
2018-08-26 | 0:00 | 2016-08-26 | 21.318
2018-08-26 | 0:30 | 2016-08-26 00:30 | 21.246
2018-08-26 | 1:00 | 2016-08-26 01:00 | 21.199
2018-08-26 | 1:30 | 2016-08-26 01:30 | 21.151
2018-08-26 | 2:00 | 2016-08-26 02:00 | 21.079
2018-08-26 | 2:30 | 2016-08-26 02:30 | 20.984
2018-08-26 | 3:00 | 2016-08-26 03:00 | 20.913
2018-08-26 | 3:30 | 2016-08-26 03:30 | 20.817
2018-08-26 | 4:00 | 2016-08-26 04:00 | 20.722
2018-08-26 | 4:30 | 2016-08-26 04:30 | 20.627
2018-08-26 | 5:00 | 2016-08-26 05:00 | 20.507
2018-08-26 | 5:30 | 2016-08-26 05:30 | 20.388
2018-08-26 | 6:00 | 2016-08-26 06:00 | 20.246
2018-08-26 | 6:30 | 2016-08-26 06:30 | 20.126
2018-08-26 | 7:00 | 2016-08-26 07:00 | 20.007
2018-08-26 | 7:30 | 2016-08-26 07:30 | 19.888
2018-08-26 | 8:00 | 2016-08-26 08:00 | 19.793
2018-08-26 | 8:30 | 2016-08-26 08:30 | 19.722
2018-08-26 | 9:00 | 2016-08-26 09:00 | 19.651
2018-08-26 | 9:30 | 2016-08-26 09:30 | 19.627
2018-08-26 | 10:00 | 2016-08-26 10:00 | 19.651
2018-08-26 | 10:30 | 2016-08-26 10:30 | 19.746
2018-08-26 | 11:00 | 2016-08-26 11:00 | 19.96
2018-08-26 | 11:30 | 2016-08-26 11:30 | 20.174
2018-08-26 | 12:00 | 2016-08-26 12:00 | 20.388
2018-08-26 | 12:30 | 2016-08-26 12:30 | 20.603
2018-08-26 | 13:00 | 2016-08-26 13:00 | 20.746
2018-08-26 | 13:30 | 2016-08-26 13:30 | 20.936
2018-08-26 | 14:00 | 2016-08-26 14:00 | 21.151
2018-08-26 | 14:30 | 2016-08-26 14:30 | 21.318
2018-08-26 | 15:00 | 2016-08-26 15:00 | 21.413
2018-08-26 | 15:30 | 2016-08-26 15:30 | 21.461
2018-08-26 | 16:00 | 2016-08-26 16:00 | 21.557
2018-08-26 | 16:30 | 2016-08-26 16:30 | 21.7
2018-08-26 | 17:00 | 2016-08-26 17:00 | 21.819
2018-08-26 | 17:30 | 2016-08-26 17:30 | 21.891
2018-08-26 | 18:00 | 2016-08-26 18:00 | 21.987
2018-08-26 | 18:30 | 2016-08-26 18:30 | 22.034
2018-08-26 | 19:00 | 2016-08-26 19:00 | 22.058
2018-08-26 | 19:30 | 2016-08-26 19:30 | 22.106
2018-08-26 | 20:00 | 2016-08-26 20:00 | 22.154
2018-08-26 | 20:30 | 2016-08-26 20:30 | 22.202
2018-08-26 | 21:00 | 2016-08-26 21:00 | 22.226
2018-08-26 | 21:30 | 2016-08-26 21:30 | 22.226
2018-08-26 | 22:00 | 2016-08-26 22:00 | 22.154
2018-08-26 | 22:30 | 2016-08-26 22:30 | 22.058
2018-08-26 | 23:00 | 2016-08-26 23:00 | 21.963
2018-08-26 | 23:30 | 2016-08-26 23:30 | 21.843 | 21.032 | 19.627 | 22.226 | 0.85294 | 2.599
2018-08-27 | 0:00 | 2016-08-27 | 21.724
2018-08-27 | 0:30 | 2016-08-27 00:30 | 21.604
2018-08-27 | 1:00 | 2016-08-27 01:00 | 21.461
2018-08-27 | 1:30 | 2016-08-27 01:30 | 21.318
2018-08-27 | 2:00 | 2016-08-27 02:00 | 21.175
2018-08-27 | 2:30 | 2016-08-27 02:30 | 21.032
2018-08-27 | 3:00 | 2016-08-27 03:00 | 20.865
2018-08-27 | 3:30 | 2016-08-27 03:30 | 20.722
2018-08-27 | 4:00 | 2016-08-27 04:00 | 20.555
2018-08-27 | 4:30 | 2016-08-27 04:30 | 20.365
2018-08-27 | 5:00 | 2016-08-27 05:00 | 20.174
2018-08-27 | 5:30 | 2016-08-27 05:30 | 19.984
2018-08-27 | 6:00 | 2016-08-27 06:00 | 19.746
2018-08-27 | 6:30 | 2016-08-27 06:30 | 19.555
2018-08-27 | 7:00 | 2016-08-27 07:00 | 19.389
2018-08-27 | 7:30 | 2016-08-27 07:30 | 19.27
2018-08-27 | 8:00 | 2016-08-27 08:00 | 19.151
2018-08-27 | 8:30 | 2016-08-27 08:30 | 19.032
2018-08-27 | 9:00 | 2016-08-27 09:00 | 18.937
2018-08-27 | 9:30 | 2016-08-27 09:30 | 18.866
2018-08-27 | 10:00 | 2016-08-27 10:00 | 18.889
2018-08-27 | 10:30 | 2016-08-27 10:30 | 19.199
2018-08-27 | 11:00 | 2016-08-27 11:00 | 19.698
2018-08-27 | 11:30 | 2016-08-27 11:30 | 20.269
2018-08-27 | 12:00 | 2016-08-27 12:00 | 20.913
2018-08-27 | 12:30 | 2016-08-27 12:30 | 21.533
2018-08-27 | 13:00 | 2016-08-27 13:00 | 22.011
2018-08-27 | 13:30 | 2016-08-27 13:30 | 22.417
2018-08-27 | 14:00 | 2016-08-27 14:00 | 22.776
2018-08-27 | 14:30 | 2016-08-27 14:30 | 23.136
2018-08-27 | 15:00 | 2016-08-27 15:00 | 23.256
2018-08-27 | 15:30 | 2016-08-27 15:30 | 23.232
2018-08-27 | 16:00 | 2016-08-27 16:00 | 23.256
2018-08-27 | 16:30 | 2016-08-27 16:30 | 23.256
2018-08-27 | 17:00 | 2016-08-27 17:00 | 23.208
2018-08-27 | 17:30 | 2016-08-27 17:30 | 23.112
2018-08-27 | 18:00 | 2016-08-27 18:00 | 23.016
2018-08-27 | 18:30 | 2016-08-27 18:30 | 22.872
2018-08-27 | 19:00 | 2016-08-27 19:00 | 22.705
2018-08-27 | 19:30 | 2016-08-27 19:30 | 22.537
2018-08-27 | 20:00 | 2016-08-27 20:00 | 22.345
2018-08-27 | 20:30 | 2016-08-27 20:30 | 22.178
2018-08-27 | 21:00 | 2016-08-27 21:00 | 22.011
2018-08-27 | 21:30 | 2016-08-27 21:30 | 21.867
2018-08-27 | 22:00 | 2016-08-27 22:00 | 21.7
2018-08-27 | 22:30 | 2016-08-27 22:30 | 21.533
2018-08-27 | 23:00 | 2016-08-27 23:00 | 21.39
2018-08-27 | 23:30 | 2016-08-27 23:30 | 21.246 | 21.2601 | 18.866 | 23.256 | 1.4224 | 4.39
2018-08-28 | 0:00 | 2016-08-28 | 21.103
2018-08-28 | 0:30 | 2016-08-28 00:30 | 20.984
2018-08-28 | 1:00 | 2016-08-28 01:00 | 20.817
2018-08-28 | 1:30 | 2016-08-28 01:30 | 20.65
2018-08-28 | 2:00 | 2016-08-28 02:00 | 20.507
2018-08-28 | 2:30 | 2016-08-28 02:30 | 20.341
2018-08-28 | 3:00 | 2016-08-28 03:00 | 20.174
2018-08-28 | 3:30 | 2016-08-28 03:30 | 20.007
2018-08-28 | 4:00 | 2016-08-28 04:00 | 19.865
2018-08-28 | 4:30 | 2016-08-28 04:30 | 19.698
2018-08-28 | 5:00 | 2016-08-28 05:00 | 19.532
2018-08-28 | 5:30 | 2016-08-28 05:30 | 19.389
2018-08-28 | 6:00 | 2016-08-28 06:00 | 19.246
2018-08-28 | 6:30 | 2016-08-28 06:30 | 19.103
2018-08-28 | 7:00 | 2016-08-28 07:00 | 18.985
2018-08-28 | 7:30 | 2016-08-28 07:30 | 18.889
2018-08-28 | 8:00 | 2016-08-28 08:00 | 18.794
2018-08-28 | 8:30 | 2016-08-28 08:30 | 18.723
2018-08-28 | 9:00 | 2016-08-28 09:00 | 18.652
2018-08-28 | 9:30 | 2016-08-28 09:30 | 18.675
2018-08-28 | 10:00 | 2016-08-28 10:00 | 18.723
2018-08-28 | 10:30 | 2016-08-28 10:30 | 18.985
2018-08-28 | 11:00 | 2016-08-28 11:00 | 19.46
2018-08-28 | 11:30 | 2016-08-28 11:30 | 19.96
2018-08-28 | 12:00 | 2016-08-28 12:00 | 20.46
2018-08-28 | 12:30 | 2016-08-28 12:30 | 21.032
2018-08-28 | 13:00 | 2016-08-28 13:00 | 21.533
2018-08-28 | 13:30 | 2016-08-28 13:30 | 21.987
2018-08-28 | 14:00 | 2016-08-28 14:00 | 22.441
2018-08-28 | 14:30 | 2016-08-28 14:30 | 22.776
2018-08-28 | 15:00 | 2016-08-28 15:00 | 22.992
2018-08-28 | 15:30 | 2016-08-28 15:30 | 23.04
2018-08-28 | 16:00 | 2016-08-28 16:00 | 23.112
2018-08-28 | 16:30 | 2016-08-28 16:30 | 23.136
2018-08-28 | 17:00 | 2016-08-28 17:00 | 23.208
2018-08-28 | 17:30 | 2016-08-28 17:30 | 23.256
2018-08-28 | 18:00 | 2016-08-28 18:00 | 23.256
2018-08-28 | 18:30 | 2016-08-28 18:30 | 23.184
2018-08-28 | 19:00 | 2016-08-28 19:00 | 23.04
2018-08-28 | 19:30 | 2016-08-28 19:30 | 22.848
2018-08-28 | 20:00 | 2016-08-28 20:00 | 22.657
2018-08-28 | 20:30 | 2016-08-28 20:30 | 22.489
2018-08-28 | 21:00 | 2016-08-28 21:00 | 22.274
2018-08-28 | 21:30 | 2016-08-28 21:30 | 22.082
2018-08-28 | 22:00 | 2016-08-28 22:00 | 21.891
2018-08-28 | 22:30 | 2016-08-28 22:30 | 21.7
2018-08-28 | 23:00 | 2016-08-28 23:00 | 21.509
2018-08-28 | 23:30 | 2016-08-28 23:30 | 21.318 | 21.0101 | 18.652 | 23.256 | 1.5968 | 4.604
2018-08-29 | 0:00 | 2016-08-29 | 21.127
2018-08-29 | 0:30 | 2016-08-29 00:30 | 20.984
2018-08-29 | 1:00 | 2016-08-29 01:00 | 20.793
2018-08-29 | 1:30 | 2016-08-29 01:30 | 20.627
2018-08-29 | 2:00 | 2016-08-29 02:00 | 20.46
2018-08-29 | 2:30 | 2016-08-29 02:30 | 20.269
2018-08-29 | 3:00 | 2016-08-29 03:00 | 20.031
2018-08-29 | 3:30 | 2016-08-29 03:30 | 19.841
2018-08-29 | 4:00 | 2016-08-29 04:00 | 19.698
2018-08-29 | 4:30 | 2016-08-29 04:30 | 19.555
2018-08-29 | 5:00 | 2016-08-29 05:00 | 19.413
2018-08-29 | 5:30 | 2016-08-29 05:30 | 19.27
2018-08-29 | 6:00 | 2016-08-29 06:00 | 19.056
2018-08-29 | 6:30 | 2016-08-29 06:30 | 18.913
2018-08-29 | 7:00 | 2016-08-29 07:00 | 18.771
2018-08-29 | 7:30 | 2016-08-29 07:30 | 18.699
2018-08-29 | 8:00 | 2016-08-29 08:00 | 18.604
2018-08-29 | 8:30 | 2016-08-29 08:30 | 18.533
2018-08-29 | 9:00 | 2016-08-29 09:00 | 18.533
2018-08-29 | 9:30 | 2016-08-29 09:30 | 18.485
2018-08-29 | 10:00 | 2016-08-29 10:00 | 18.461
2018-08-29 | 10:30 | 2016-08-29 10:30 | 18.747
2018-08-29 | 11:00 | 2016-08-29 11:00 | 19.318
2018-08-29 | 11:30 | 2016-08-29 11:30 | 19.912
2018-08-29 | 12:00 | 2016-08-29 12:00 | 20.317
2018-08-29 | 12:30 | 2016-08-29 12:30 | 20.77
2018-08-29 | 13:00 | 2016-08-29 13:00 | 21.175
2018-08-29 | 13:30 | 2016-08-29 13:30 | 21.628
2018-08-29 | 14:00 | 2016-08-29 14:00 | 22.106
2018-08-29 | 14:30 | 2016-08-29 14:30 | 22.633
2018-08-29 | 15:00 | 2016-08-29 15:00 | 22.944
2018-08-29 | 15:30 | 2016-08-29 15:30 | 23.016
2018-08-29 | 16:00 | 2016-08-29 16:00 | 23.088
2018-08-29 | 16:30 | 2016-08-29 16:30 | 23.184
2018-08-29 | 17:00 | 2016-08-29 17:00 | 23.28
2018-08-29 | 17:30 | 2016-08-29 17:30 | 23.256
2018-08-29 | 18:00 | 2016-08-29 18:00 | 23.088
2018-08-29 | 18:30 | 2016-08-29 18:30 | 22.872
2018-08-29 | 19:00 | 2016-08-29 19:00 | 22.657
2018-08-29 | 19:30 | 2016-08-29 19:30 | 22.393
2018-08-29 | 20:00 | 2016-08-29 20:00 | 22.154
2018-08-29 | 20:30 | 2016-08-29 20:30 | 21.891
2018-08-29 | 21:00 | 2016-08-29 21:00 | 21.652
2018-08-29 | 21:30 | 2016-08-29 21:30 | 21.413
2018-08-29 | 22:00 | 2016-08-29 22:00 | 21.175
2018-08-29 | 22:30 | 2016-08-29 22:30 | 20.936
2018-08-29 | 23:00 | 2016-08-29 23:00 | 20.722
2018-08-29 | 23:30 | 2016-08-29 23:30 | 20.531 | 20.7704 | 18.461 | 23.28 | 1.5706 | 4.819
2018-08-30 | 0:00 | 2016-08-30 | 20.365
2018-08-30 | 0:30 | 2016-08-30 00:30 | 20.198
2018-08-30 | 1:00 | 2016-08-30 01:00 | 20.055
2018-08-30 | 1:30 | 2016-08-30 01:30 | 19.888
2018-08-30 | 2:00 | 2016-08-30 02:00 | 19.698
2018-08-30 | 2:30 | 2016-08-30 02:30 | 19.579
2018-08-30 | 3:00 | 2016-08-30 03:00 | 19.389
2018-08-30 | 3:30 | 2016-08-30 03:30 | 19.246
2018-08-30 | 4:00 | 2016-08-30 04:00 | 19.08
2018-08-30 | 4:30 | 2016-08-30 04:30 | 18.913
2018-08-30 | 5:00 | 2016-08-30 05:00 | 18.699
2018-08-30 | 5:30 | 2016-08-30 05:30 | 18.557
2018-08-30 | 6:00 | 2016-08-30 06:00 | 18.438
2018-08-30 | 6:30 | 2016-08-30 06:30 | 18.39
2018-08-30 | 7:00 | 2016-08-30 07:00 | 18.414
2018-08-30 | 7:30 | 2016-08-30 07:30 | 18.438
2018-08-30 | 8:00 | 2016-08-30 08:00 | 18.414
2018-08-30 | 8:30 | 2016-08-30 08:30 | 18.343
2018-08-30 | 9:00 | 2016-08-30 09:00 | 18.295
2018-08-30 | 9:30 | 2016-08-30 09:30 | 18.271
2018-08-30 | 10:00 | 2016-08-30 10:00 | 18.319
2018-08-30 | 10:30 | 2016-08-30 10:30 | 18.39
2018-08-30 | 11:00 | 2016-08-30 11:00 | 18.485
2018-08-30 | 11:30 | 2016-08-30 11:30 | 18.58
2018-08-30 | 12:00 | 2016-08-30 12:00 | 18.723
2018-08-30 | 12:30 | 2016-08-30 12:30 | 18.866
2018-08-30 | 13:00 | 2016-08-30 13:00 | 18.961
2018-08-30 | 13:30 | 2016-08-30 13:30 | 19.008
2018-08-30 | 14:00 | 2016-08-30 14:00 | 19.032
2018-08-30 | 14:30 | 2016-08-30 14:30 | 19.032
2018-08-30 | 15:00 | 2016-08-30 15:00 | 19.08
2018-08-30 | 15:30 | 2016-08-30 15:30 | 19.127
2018-08-30 | 16:00 | 2016-08-30 16:00 | 19.151
2018-08-30 | 16:30 | 2016-08-30 16:30 | 19.151
2018-08-30 | 17:00 | 2016-08-30 17:00 | 19.103
2018-08-30 | 17:30 | 2016-08-30 17:30 | 19.08
2018-08-30 | 18:00 | 2016-08-30 18:00 | 19.032
2018-08-30 | 18:30 | 2016-08-30 18:30 | 18.985
2018-08-30 | 19:00 | 2016-08-30 19:00 | 18.937
2018-08-30 | 19:30 | 2016-08-30 19:30 | 18.866
2018-08-30 | 20:00 | 2016-08-30 20:00 | 18.818
2018-08-30 | 20:30 | 2016-08-30 20:30 | 18.771
2018-08-30 | 21:00 | 2016-08-30 21:00 | 18.723
2018-08-30 | 21:30 | 2016-08-30 21:30 | 18.652
2018-08-30 | 22:00 | 2016-08-30 22:00 | 18.58
2018-08-30 | 22:30 | 2016-08-30 22:30 | 18.533
2018-08-30 | 23:00 | 2016-08-30 23:00 | 18.485
2018-08-30 | 23:30 | 2016-08-30 23:30 | 18.414 | 18.9074 | 18.271 | 20.365 | 0.50623 | 2.094
2018-08-31 | 0:00 | 2016-08-31 | 18.319
2018-08-31 | 0:30 | 2016-08-31 00:30 | 18.224
2018-08-31 | 1:00 | 2016-08-31 01:00 | 18.129
2018-08-31 | 1:30 | 2016-08-31 01:30 | 18.033
2018-08-31 | 2:00 | 2016-08-31 02:00 | 17.986
2018-08-31 | 2:30 | 2016-08-31 02:30 | 17.938
2018-08-31 | 3:00 | 2016-08-31 03:00 | 17.891
2018-08-31 | 3:30 | 2016-08-31 03:30 | 17.867
2018-08-31 | 4:00 | 2016-08-31 04:00 | 17.843
2018-08-31 | 4:30 | 2016-08-31 04:30 | 17.796
2018-08-31 | 5:00 | 2016-08-31 05:00 | 17.748
2018-08-31 | 5:30 | 2016-08-31 05:30 | 17.701
2018-08-31 | 6:00 | 2016-08-31 06:00 | 17.653
2018-08-31 | 6:30 | 2016-08-31 06:30 | 17.605
2018-08-31 | 7:00 | 2016-08-31 07:00 | 17.605
2018-08-31 | 7:30 | 2016-08-31 07:30 | 17.629
2018-08-31 | 8:00 | 2016-08-31 08:00 | 17.629
2018-08-31 | 8:30 | 2016-08-31 08:30 | 17.605
2018-08-31 | 9:00 | 2016-08-31 09:00 | 17.582
2018-08-31 | 9:30 | 2016-08-31 09:30 | 17.605
2018-08-31 | 10:00 | 2016-08-31 10:00 | 17.629
2018-08-31 | 10:30 | 2016-08-31 10:30 | 17.677
2018-08-31 | 11:00 | 2016-08-31 11:00 | 17.724
2018-08-31 | 11:30 | 2016-08-31 11:30 | 17.796
2018-08-31 | 12:00 | 2016-08-31 12:00 | 17.819
2018-08-31 | 12:30 | 2016-08-31 12:30 | 17.867
2018-08-31 | 13:00 | 2016-08-31 13:00 | 17.915
2018-08-31 | 13:30 | 2016-08-31 13:30 | 17.962
2018-08-31 | 14:00 | 2016-08-31 14:00 | 18.033
2018-08-31 | 14:30 | 2016-08-31 14:30 | 18.129
2018-08-31 | 15:00 | 2016-08-31 15:00 | 18.2
2018-08-31 | 15:30 | 2016-08-31 15:30 | 18.247
2018-08-31 | 16:00 | 2016-08-31 16:00 | 18.295
2018-08-31 | 16:30 | 2016-08-31 16:30 | 18.319
2018-08-31 | 17:00 | 2016-08-31 17:00 | 18.343
2018-08-31 | 17:30 | 2016-08-31 17:30 | 18.366
2018-08-31 | 18:00 | 2016-08-31 18:00 | 18.39
2018-08-31 | 18:30 | 2016-08-31 18:30 | 18.414
2018-08-31 | 19:00 | 2016-08-31 19:00 | 18.414
2018-08-31 | 19:30 | 2016-08-31 19:30 | 18.414
2018-08-31 | 20:00 | 2016-08-31 20:00 | 18.414
2018-08-31 | 20:30 | 2016-08-31 20:30 | 18.414
2018-08-31 | 21:00 | 2016-08-31 21:00 | 18.39
2018-08-31 | 21:30 | 2016-08-31 21:30 | 18.39
2018-08-31 | 22:00 | 2016-08-31 22:00 | 18.366
2018-08-31 | 22:30 | 2016-08-31 22:30 | 18.343
2018-08-31 | 23:00 | 2016-08-31 23:00 | 18.295
2018-08-31 | 23:30 | 2016-08-31 23:30 | 18.271 | 18.0255 | 17.582 | 18.414 | 0.30209 | 0.832
2018-09-01 | 0:00 | 2016-09-01 | 18.224
2018-09-01 | 0:30 | 2016-09-01 00:30 | 18.152
2018-09-01 | 1:00 | 2016-09-01 01:00 | 18.105
2018-09-01 | 1:30 | 2016-09-01 01:30 | 18.057
2018-09-01 | 2:00 | 2016-09-01 02:00 | 18.01
2018-09-01 | 2:30 | 2016-09-01 02:30 | 17.962
2018-09-01 | 3:00 | 2016-09-01 03:00 | 17.938
2018-09-01 | 3:30 | 2016-09-01 03:30 | 17.891
2018-09-01 | 4:00 | 2016-09-01 04:00 | 17.867
2018-09-01 | 4:30 | 2016-09-01 04:30 | 17.772
2018-09-01 | 5:00 | 2016-09-01 05:00 | 17.701
2018-09-01 | 5:30 | 2016-09-01 05:30 | 17.653
2018-09-01 | 6:00 | 2016-09-01 06:00 | 17.605
2018-09-01 | 6:30 | 2016-09-01 06:30 | 17.534
2018-09-01 | 7:00 | 2016-09-01 07:00 | 17.51
2018-09-01 | 7:30 | 2016-09-01 07:30 | 17.486
2018-09-01 | 8:00 | 2016-09-01 08:00 | 17.463
2018-09-01 | 8:30 | 2016-09-01 08:30 | 17.463
2018-09-01 | 9:00 | 2016-09-01 09:00 | 17.463
2018-09-01 | 9:30 | 2016-09-01 09:30 | 17.463
2018-09-01 | 10:00 | 2016-09-01 10:00 | 17.51
2018-09-01 | 10:30 | 2016-09-01 10:30 | 17.558
2018-09-01 | 11:00 | 2016-09-01 11:00 | 17.629
2018-09-01 | 11:30 | 2016-09-01 11:30 | 17.724
2018-09-01 | 12:00 | 2016-09-01 12:00 | 17.796
2018-09-01 | 12:30 | 2016-09-01 12:30 | 17.843
2018-09-01 | 13:00 | 2016-09-01 13:00 | 17.891
2018-09-01 | 13:30 | 2016-09-01 13:30 | 17.938
2018-09-01 | 14:00 | 2016-09-01 14:00 | 17.986
2018-09-01 | 14:30 | 2016-09-01 14:30 | 18.033
2018-09-01 | 15:00 | 2016-09-01 15:00 | 18.057
2018-09-01 | 15:30 | 2016-09-01 15:30 | 18.081
2018-09-01 | 16:00 | 2016-09-01 16:00 | 18.057
2018-09-01 | 16:30 | 2016-09-01 16:30 | 18.033
2018-09-01 | 17:00 | 2016-09-01 17:00 | 18.01
2018-09-01 | 17:30 | 2016-09-01 17:30 | 18.01
2018-09-01 | 18:00 | 2016-09-01 18:00 | 17.986
2018-09-01 | 18:30 | 2016-09-01 18:30 | 17.962
2018-09-01 | 19:00 | 2016-09-01 19:00 | 17.938
2018-09-01 | 19:30 | 2016-09-01 19:30 | 17.938
2018-09-01 | 20:00 | 2016-09-01 20:00 | 17.915
2018-09-01 | 20:30 | 2016-09-01 20:30 | 17.915
2018-09-01 | 21:00 | 2016-09-01 21:00 | 17.915
2018-09-01 | 21:30 | 2016-09-01 21:30 | 17.891
2018-09-01 | 22:00 | 2016-09-01 22:00 | 17.867
2018-09-01 | 22:30 | 2016-09-01 22:30 | 17.867
2018-09-01 | 23:00 | 2016-09-01 23:00 | 17.843
2018-09-01 | 23:30 | 2016-09-01 23:30 | 17.843 | 17.8407 | 17.463 | 18.224 | 0.20997 | 0.761
2018-09-02 | 0:00 | 2016-09-02 | 17.796
2018-09-02 | 0:30 | 2016-09-02 00:30 | 17.772
2018-09-02 | 1:00 | 2016-09-02 01:00 | 17.748
2018-09-02 | 1:30 | 2016-09-02 01:30 | 17.724
2018-09-02 | 2:00 | 2016-09-02 02:00 | 17.724
2018-09-02 | 2:30 | 2016-09-02 02:30 | 17.701
2018-09-02 | 3:00 | 2016-09-02 03:00 | 17.677
2018-09-02 | 3:30 | 2016-09-02 03:30 | 17.629
2018-09-02 | 4:00 | 2016-09-02 04:00 | 17.605
2018-09-02 | 4:30 | 2016-09-02 04:30 | 17.558
2018-09-02 | 5:00 | 2016-09-02 05:00 | 17.51
2018-09-02 | 5:30 | 2016-09-02 05:30 | 17.463
2018-09-02 | 6:00 | 2016-09-02 06:00 | 17.415
2018-09-02 | 6:30 | 2016-09-02 06:30 | 17.368
2018-09-02 | 7:00 | 2016-09-02 07:00 | 17.296
2018-09-02 | 7:30 | 2016-09-02 07:30 | 17.296
2018-09-02 | 8:00 | 2016-09-02 08:00 | 17.296
2018-09-02 | 8:30 | 2016-09-02 08:30 | 17.296
2018-09-02 | 9:00 | 2016-09-02 09:00 | 17.296
2018-09-02 | 9:30 | 2016-09-02 09:30 | 17.32
2018-09-02 | 10:00 | 2016-09-02 10:00 | 17.368
2018-09-02 | 10:30 | 2016-09-02 10:30 | 17.486
2018-09-02 | 11:00 | 2016-09-02 11:00 | 17.629
2018-09-02 | 11:30 | 2016-09-02 11:30 | 17.701
2018-09-02 | 12:00 | 2016-09-02 12:00 | 17.843
2018-09-02 | 12:30 | 2016-09-02 12:30 | 17.915
2018-09-02 | 13:00 | 2016-09-02 13:00 | 18.01
2018-09-02 | 13:30 | 2016-09-02 13:30 | 18.057
2018-09-02 | 14:00 | 2016-09-02 14:00 | 18.176
2018-09-02 | 14:30 | 2016-09-02 14:30 | 18.2
2018-09-02 | 15:00 | 2016-09-02 15:00 | 18.247
2018-09-02 | 15:30 | 2016-09-02 15:30 | 18.247
2018-09-02 | 16:00 | 2016-09-02 16:00 | 18.224
2018-09-02 | 16:30 | 2016-09-02 16:30 | 18.2
2018-09-02 | 17:00 | 2016-09-02 17:00 | 18.176
2018-09-02 | 17:30 | 2016-09-02 17:30 | 18.152
2018-09-02 | 18:00 | 2016-09-02 18:00 | 18.105
2018-09-02 | 18:30 | 2016-09-02 18:30 | 18.081
2018-09-02 | 19:00 | 2016-09-02 19:00 | 18.057
2018-09-02 | 19:30 | 2016-09-02 19:30 | 18.057
2018-09-02 | 20:00 | 2016-09-02 20:00 | 18.081
2018-09-02 | 20:30 | 2016-09-02 20:30 | 18.081
2018-09-02 | 21:00 | 2016-09-02 21:00 | 18.057
2018-09-02 | 21:30 | 2016-09-02 21:30 | 18.057
2018-09-02 | 22:00 | 2016-09-02 22:00 | 18.033
2018-09-02 | 22:30 | 2016-09-02 22:30 | 18.01
2018-09-02 | 23:00 | 2016-09-02 23:00 | 17.986
2018-09-02 | 23:30 | 2016-09-02 23:30 | 17.962 | 17.806 | 17.296 | 18.247 | 0.31643 | 0.951
2018-09-03 | 0:00 | 2016-09-03 | 17.915
2018-09-03 | 0:30 | 2016-09-03 00:30 | 17.867
2018-09-03 | 1:00 | 2016-09-03 01:00 | 17.796
2018-09-03 | 1:30 | 2016-09-03 01:30 | 17.701
2018-09-03 | 2:00 | 2016-09-03 02:00 | 17.629
2018-09-03 | 2:30 | 2016-09-03 02:30 | 17.582
2018-09-03 | 3:00 | 2016-09-03 03:00 | 17.51
2018-09-03 | 3:30 | 2016-09-03 03:30 | 17.415
2018-09-03 | 4:00 | 2016-09-03 04:00 | 17.32
2018-09-03 | 4:30 | 2016-09-03 04:30 | 17.249
2018-09-03 | 5:00 | 2016-09-03 05:00 | 17.177
2018-09-03 | 5:30 | 2016-09-03 05:30 | 17.082
2018-09-03 | 6:00 | 2016-09-03 06:00 | 16.963
2018-09-03 | 6:30 | 2016-09-03 06:30 | 16.844
2018-09-03 | 7:00 | 2016-09-03 07:00 | 16.725
2018-09-03 | 7:30 | 2016-09-03 07:30 | 16.606
2018-09-03 | 8:00 | 2016-09-03 08:00 | 16.511
2018-09-03 | 8:30 | 2016-09-03 08:30 | 16.463
2018-09-03 | 9:00 | 2016-09-03 09:00 | 16.439
2018-09-03 | 9:30 | 2016-09-03 09:30 | 16.415
2018-09-03 | 10:00 | 2016-09-03 10:00 | 16.439
2018-09-03 | 10:30 | 2016-09-03 10:30 | 16.511
2018-09-03 | 11:00 | 2016-09-03 11:00 | 16.582
2018-09-03 | 11:30 | 2016-09-03 11:30 | 16.63
2018-09-03 | 12:00 | 2016-09-03 12:00 | 16.654
2018-09-03 | 12:30 | 2016-09-03 12:30 | 16.677
2018-09-03 | 13:00 | 2016-09-03 13:00 | 16.701
2018-09-03 | 13:30 | 2016-09-03 13:30 | 16.749
2018-09-03 | 14:00 | 2016-09-03 14:00 | 16.796
2018-09-03 | 14:30 | 2016-09-03 14:30 | 16.844
2018-09-03 | 15:00 | 2016-09-03 15:00 | 16.844
2018-09-03 | 15:30 | 2016-09-03 15:30 | 16.868
2018-09-03 | 16:00 | 2016-09-03 16:00 | 16.868
2018-09-03 | 16:30 | 2016-09-03 16:30 | 16.892
2018-09-03 | 17:00 | 2016-09-03 17:00 | 16.915
2018-09-03 | 17:30 | 2016-09-03 17:30 | 16.939
2018-09-03 | 18:00 | 2016-09-03 18:00 | 16.987
2018-09-03 | 18:30 | 2016-09-03 18:30 | 17.011
2018-09-03 | 19:00 | 2016-09-03 19:00 | 17.034
2018-09-03 | 19:30 | 2016-09-03 19:30 | 17.082
2018-09-03 | 20:00 | 2016-09-03 20:00 | 17.13
2018-09-03 | 20:30 | 2016-09-03 20:30 | 17.13
2018-09-03 | 21:00 | 2016-09-03 21:00 | 17.153
2018-09-03 | 21:30 | 2016-09-03 21:30 | 17.153
2018-09-03 | 22:00 | 2016-09-03 22:00 | 17.13
2018-09-03 | 22:30 | 2016-09-03 22:30 | 17.106
2018-09-03 | 23:00 | 2016-09-03 23:00 | 17.058
2018-09-03 | 23:30 | 2016-09-03 23:30 | 17.011 | 17.0021 | 16.415 | 17.915 | 0.38686 | 1.5
2018-09-04 | 0:00 | 2016-09-04 | 16.963
2018-09-04 | 0:30 | 2016-09-04 00:30 | 16.892
2018-09-04 | 1:00 | 2016-09-04 01:00 | 16.844
2018-09-04 | 1:30 | 2016-09-04 01:30 | 16.773
2018-09-04 | 2:00 | 2016-09-04 02:00 | 16.725
2018-09-04 | 2:30 | 2016-09-04 02:30 | 16.654
2018-09-04 | 3:00 | 2016-09-04 03:00 | 16.558
2018-09-04 | 3:30 | 2016-09-04 03:30 | 16.487
2018-09-04 | 4:00 | 2016-09-04 04:00 | 16.415
2018-09-04 | 4:30 | 2016-09-04 04:30 | 16.344
2018-09-04 | 5:00 | 2016-09-04 05:00 | 16.272
2018-09-04 | 5:30 | 2016-09-04 05:30 | 16.201
2018-09-04 | 6:00 | 2016-09-04 06:00 | 16.129
2018-09-04 | 6:30 | 2016-09-04 06:30 | 16.034
2018-09-04 | 7:00 | 2016-09-04 07:00 | 15.963
2018-09-04 | 7:30 | 2016-09-04 07:30 | 15.915
2018-09-04 | 8:00 | 2016-09-04 08:00 | 15.843
2018-09-04 | 8:30 | 2016-09-04 08:30 | 15.796
2018-09-04 | 9:00 | 2016-09-04 09:00 | 15.748
2018-09-04 | 9:30 | 2016-09-04 09:30 | 15.7
2018-09-04 | 10:00 | 2016-09-04 10:00 | 15.7
2018-09-04 | 10:30 | 2016-09-04 10:30 | 15.772
2018-09-04 | 11:00 | 2016-09-04 11:00 | 15.891
2018-09-04 | 11:30 | 2016-09-04 11:30 | 15.986
2018-09-04 | 12:00 | 2016-09-04 12:00 | 16.129
2018-09-04 | 12:30 | 2016-09-04 12:30 | 16.272
2018-09-04 | 13:00 | 2016-09-04 13:00 | 16.392
2018-09-04 | 13:30 | 2016-09-04 13:30 | 16.534
2018-09-04 | 14:00 | 2016-09-04 14:00 | 16.654
2018-09-04 | 14:30 | 2016-09-04 14:30 | 16.677
2018-09-04 | 15:00 | 2016-09-04 15:00 | 16.725
2018-09-04 | 15:30 | 2016-09-04 15:30 | 16.749
2018-09-04 | 16:00 | 2016-09-04 16:00 | 16.773
2018-09-04 | 16:30 | 2016-09-04 16:30 | 16.82
2018-09-04 | 17:00 | 2016-09-04 17:00 | 16.868
2018-09-04 | 17:30 | 2016-09-04 17:30 | 16.892
2018-09-04 | 18:00 | 2016-09-04 18:00 | 16.939
2018-09-04 | 18:30 | 2016-09-04 18:30 | 16.987
2018-09-04 | 19:00 | 2016-09-04 19:00 | 17.011
2018-09-04 | 19:30 | 2016-09-04 19:30 | 17.058
2018-09-04 | 20:00 | 2016-09-04 20:00 | 17.106
2018-09-04 | 20:30 | 2016-09-04 20:30 | 17.153
2018-09-04 | 21:00 | 2016-09-04 21:00 | 17.177
2018-09-04 | 21:30 | 2016-09-04 21:30 | 17.201
2018-09-04 | 22:00 | 2016-09-04 22:00 | 17.201
2018-09-04 | 22:30 | 2016-09-04 22:30 | 17.201
2018-09-04 | 23:00 | 2016-09-04 23:00 | 17.177
2018-09-04 | 23:30 | 2016-09-04 23:30 | 17.13 | 16.5506 | 15.7 | 17.201 | 0.48448 | 1.501
2018-09-05 | 0:00 | 2016-09-05 | 17.082
2018-09-05 | 0:30 | 2016-09-05 00:30 | 17.034
2018-09-05 | 1:00 | 2016-09-05 01:00 | 16.963
2018-09-05 | 1:30 | 2016-09-05 01:30 | 16.892
2018-09-05 | 2:00 | 2016-09-05 02:00 | 16.796
2018-09-05 | 2:30 | 2016-09-05 02:30 | 16.701
2018-09-05 | 3:00 | 2016-09-05 03:00 | 16.606
2018-09-05 | 3:30 | 2016-09-05 03:30 | 16.534
2018-09-05 | 4:00 | 2016-09-05 04:00 | 16.439
2018-09-05 | 4:30 | 2016-09-05 04:30 | 16.368
2018-09-05 | 5:00 | 2016-09-05 05:00 | 16.272
2018-09-05 | 5:30 | 2016-09-05 05:30 | 16.177
2018-09-05 | 6:00 | 2016-09-05 06:00 | 16.082
2018-09-05 | 6:30 | 2016-09-05 06:30 | 15.986
2018-09-05 | 7:00 | 2016-09-05 07:00 | 15.939
2018-09-05 | 7:30 | 2016-09-05 07:30 | 15.891
2018-09-05 | 8:00 | 2016-09-05 08:00 | 15.867
2018-09-05 | 8:30 | 2016-09-05 08:30 | 15.819
2018-09-05 | 9:00 | 2016-09-05 09:00 | 15.796
2018-09-05 | 9:30 | 2016-09-05 09:30 | 15.772
2018-09-05 | 10:00 | 2016-09-05 10:00 | 15.772
2018-09-05 | 10:30 | 2016-09-05 10:30 | 15.843
2018-09-05 | 11:00 | 2016-09-05 11:00 | 15.915
2018-09-05 | 11:30 | 2016-09-05 11:30 | 16.01
2018-09-05 | 12:00 | 2016-09-05 12:00 | 16.106
2018-09-05 | 12:30 | 2016-09-05 12:30 | 16.177
2018-09-05 | 13:00 | 2016-09-05 13:00 | 16.296
2018-09-05 | 13:30 | 2016-09-05 13:30 | 16.368
2018-09-05 | 14:00 | 2016-09-05 14:00 | 16.463
2018-09-05 | 14:30 | 2016-09-05 14:30 | 16.534
2018-09-05 | 15:00 | 2016-09-05 15:00 | 16.582
2018-09-05 | 15:30 | 2016-09-05 15:30 | 16.582
2018-09-05 | 16:00 | 2016-09-05 16:00 | 16.63
2018-09-05 | 16:30 | 2016-09-05 16:30 | 16.677
2018-09-05 | 17:00 | 2016-09-05 17:00 | 16.725
2018-09-05 | 17:30 | 2016-09-05 17:30 | 16.796
2018-09-05 | 18:00 | 2016-09-05 18:00 | 16.868
2018-09-05 | 18:30 | 2016-09-05 18:30 | 16.939
2018-09-05 | 19:00 | 2016-09-05 19:00 | 16.987
2018-09-05 | 19:30 | 2016-09-05 19:30 | 17.082
2018-09-05 | 20:00 | 2016-09-05 20:00 | 17.153
2018-09-05 | 20:30 | 2016-09-05 20:30 | 17.225
2018-09-05 | 21:00 | 2016-09-05 21:00 | 17.296
2018-09-05 | 21:30 | 2016-09-05 21:30 | 17.32
2018-09-05 | 22:00 | 2016-09-05 22:00 | 17.368
2018-09-05 | 22:30 | 2016-09-05 22:30 | 17.368
2018-09-05 | 23:00 | 2016-09-05 23:00 | 17.368
2018-09-05 | 23:30 | 2016-09-05 23:30 | 17.32 | 16.558 | 15.772 | 17.368 | 0.51203 | 1.596
2018-09-06 | 0:00 | 2016-09-06 | 17.296
2018-09-06 | 0:30 | 2016-09-06 00:30 | 17.272
2018-09-06 | 1:00 | 2016-09-06 01:00 | 17.225
2018-09-06 | 1:30 | 2016-09-06 01:30 | 17.177
2018-09-06 | 2:00 | 2016-09-06 02:00 | 17.13
2018-09-06 | 2:30 | 2016-09-06 02:30 | 17.058
2018-09-06 | 3:00 | 2016-09-06 03:00 | 16.987
2018-09-06 | 3:30 | 2016-09-06 03:30 | 16.915
2018-09-06 | 4:00 | 2016-09-06 04:00 | 16.868
2018-09-06 | 4:30 | 2016-09-06 04:30 | 16.82
2018-09-06 | 5:00 | 2016-09-06 05:00 | 16.773
2018-09-06 | 5:30 | 2016-09-06 05:30 | 16.725
2018-09-06 | 6:00 | 2016-09-06 06:00 | 16.677
2018-09-06 | 6:30 | 2016-09-06 06:30 | 16.654
2018-09-06 | 7:00 | 2016-09-06 07:00 | 16.582
2018-09-06 | 7:30 | 2016-09-06 07:30 | 16.511
2018-09-06 | 8:00 | 2016-09-06 08:00 | 16.463
2018-09-06 | 8:30 | 2016-09-06 08:30 | 16.415
2018-09-06 | 9:00 | 2016-09-06 09:00 | 16.368
2018-09-06 | 9:30 | 2016-09-06 09:30 | 16.344
2018-09-06 | 10:00 | 2016-09-06 10:00 | 16.344
2018-09-06 | 10:30 | 2016-09-06 10:30 | 16.392
2018-09-06 | 11:00 | 2016-09-06 11:00 | 16.439
2018-09-06 | 11:30 | 2016-09-06 11:30 | 16.487
2018-09-06 | 12:00 | 2016-09-06 12:00 | 16.582
2018-09-06 | 12:30 | 2016-09-06 12:30 | 16.701
2018-09-06 | 13:00 | 2016-09-06 13:00 | 16.749
2018-09-06 | 13:30 | 2016-09-06 13:30 | 16.82
2018-09-06 | 14:00 | 2016-09-06 14:00 | 16.915
2018-09-06 | 14:30 | 2016-09-06 14:30 | 17.034
2018-09-06 | 15:00 | 2016-09-06 15:00 | 17.13
2018-09-06 | 15:30 | 2016-09-06 15:30 | 17.177
2018-09-06 | 16:00 | 2016-09-06 16:00 | 17.249
2018-09-06 | 16:30 | 2016-09-06 16:30 | 17.32
2018-09-06 | 17:00 | 2016-09-06 17:00 | 17.368
2018-09-06 | 17:30 | 2016-09-06 17:30 | 17.439
2018-09-06 | 18:00 | 2016-09-06 18:00 | 17.486
2018-09-06 | 18:30 | 2016-09-06 18:30 | 17.534
2018-09-06 | 19:00 | 2016-09-06 19:00 | 17.558
2018-09-06 | 19:30 | 2016-09-06 19:30 | 17.582
2018-09-06 | 20:00 | 2016-09-06 20:00 | 17.582
2018-09-06 | 20:30 | 2016-09-06 20:30 | 17.582
2018-09-06 | 21:00 | 2016-09-06 21:00 | 17.582
2018-09-06 | 21:30 | 2016-09-06 21:30 | 17.582
2018-09-06 | 22:00 | 2016-09-06 22:00 | 17.558
2018-09-06 | 22:30 | 2016-09-06 22:30 | 17.534
2018-09-06 | 23:00 | 2016-09-06 23:00 | 17.486
2018-09-06 | 23:30 | 2016-09-06 23:30 | 17.463 | 17.0195 | 16.344 | 17.582 | 0.42246 | 1.238
2018-09-07 | 0:00 | 2016-09-07 | 17.439
2018-09-07 | 0:30 | 2016-09-07 00:30 | 17.391
2018-09-07 | 1:00 | 2016-09-07 01:00 | 17.368
2018-09-07 | 1:30 | 2016-09-07 01:30 | 17.32
2018-09-07 | 2:00 | 2016-09-07 02:00 | 17.296
2018-09-07 | 2:30 | 2016-09-07 02:30 | 17.272
2018-09-07 | 3:00 | 2016-09-07 03:00 | 17.225
2018-09-07 | 3:30 | 2016-09-07 03:30 | 17.177
2018-09-07 | 4:00 | 2016-09-07 04:00 | 17.13
2018-09-07 | 4:30 | 2016-09-07 04:30 | 17.106
2018-09-07 | 5:00 | 2016-09-07 05:00 | 17.058
2018-09-07 | 5:30 | 2016-09-07 05:30 | 17.011
2018-09-07 | 6:00 | 2016-09-07 06:00 | 16.963
2018-09-07 | 6:30 | 2016-09-07 06:30 | 16.939
2018-09-07 | 7:00 | 2016-09-07 07:00 | 16.892
2018-09-07 | 7:30 | 2016-09-07 07:30 | 16.868
2018-09-07 | 8:00 | 2016-09-07 08:00 | 16.844
2018-09-07 | 8:30 | 2016-09-07 08:30 | 16.844
2018-09-07 | 9:00 | 2016-09-07 09:00 | 16.844
2018-09-07 | 9:30 | 2016-09-07 09:30 | 16.892
2018-09-07 | 10:00 | 2016-09-07 10:00 | 16.915
2018-09-07 | 10:30 | 2016-09-07 10:30 | 16.987
2018-09-07 | 11:00 | 2016-09-07 11:00 | 17.082
2018-09-07 | 11:30 | 2016-09-07 11:30 | 17.177
2018-09-07 | 12:00 | 2016-09-07 12:00 | 17.272
2018-09-07 | 12:30 | 2016-09-07 12:30 | 17.368
2018-09-07 | 13:00 | 2016-09-07 13:00 | 17.486
2018-09-07 | 13:30 | 2016-09-07 13:30 | 17.582
2018-09-07 | 14:00 | 2016-09-07 14:00 | 17.701
2018-09-07 | 14:30 | 2016-09-07 14:30 | 17.819
2018-09-07 | 15:00 | 2016-09-07 15:00 | 17.915
2018-09-07 | 15:30 | 2016-09-07 15:30 | 17.986
2018-09-07 | 16:00 | 2016-09-07 16:00 | 18.057
2018-09-07 | 16:30 | 2016-09-07 16:30 | 18.129
2018-09-07 | 17:00 | 2016-09-07 17:00 | 18.2
2018-09-07 | 17:30 | 2016-09-07 17:30 | 18.319
2018-09-07 | 18:00 | 2016-09-07 18:00 | 18.438
2018-09-07 | 18:30 | 2016-09-07 18:30 | 18.485
2018-09-07 | 19:00 | 2016-09-07 19:00 | 18.533
2018-09-07 | 19:30 | 2016-09-07 19:30 | 18.58
2018-09-07 | 20:00 | 2016-09-07 20:00 | 18.628
2018-09-07 | 20:30 | 2016-09-07 20:30 | 18.652
2018-09-07 | 21:00 | 2016-09-07 21:00 | 18.652
2018-09-07 | 21:30 | 2016-09-07 21:30 | 18.652
2018-09-07 | 22:00 | 2016-09-07 22:00 | 18.604
2018-09-07 | 22:30 | 2016-09-07 22:30 | 18.557
2018-09-07 | 23:00 | 2016-09-07 23:00 | 18.485
2018-09-07 | 23:30 | 2016-09-07 23:30 | 18.414 | 17.6365 | 16.844 | 18.652 | 0.65331 | 1.808
2018-09-08 | 0:00 | 2016-09-08 | 18.343
2018-09-08 | 0:30 | 2016-09-08 00:30 | 18.271
2018-09-08 | 1:00 | 2016-09-08 01:00 | 18.2
2018-09-08 | 1:30 | 2016-09-08 01:30 | 18.129
2018-09-08 | 2:00 | 2016-09-08 02:00 | 18.057
2018-09-08 | 2:30 | 2016-09-08 02:30 | 17.962
2018-09-08 | 3:00 | 2016-09-08 03:00 | 17.891
2018-09-08 | 3:30 | 2016-09-08 03:30 | 17.796
2018-09-08 | 4:00 | 2016-09-08 04:00 | 17.701
2018-09-08 | 4:30 | 2016-09-08 04:30 | 17.605
2018-09-08 | 5:00 | 2016-09-08 05:00 | 17.486
2018-09-08 | 5:30 | 2016-09-08 05:30 | 17.391
2018-09-08 | 6:00 | 2016-09-08 06:00 | 17.32
2018-09-08 | 6:30 | 2016-09-08 06:30 | 17.225
2018-09-08 | 7:00 | 2016-09-08 07:00 | 17.106
2018-09-08 | 7:30 | 2016-09-08 07:30 | 17.011
2018-09-08 | 8:00 | 2016-09-08 08:00 | 16.963
2018-09-08 | 8:30 | 2016-09-08 08:30 | 16.915
2018-09-08 | 9:00 | 2016-09-08 09:00 | 16.868
2018-09-08 | 9:30 | 2016-09-08 09:30 | 16.868
2018-09-08 | 10:00 | 2016-09-08 10:00 | 16.868
2018-09-08 | 10:30 | 2016-09-08 10:30 | 16.915
2018-09-08 | 11:00 | 2016-09-08 11:00 | 16.987
2018-09-08 | 11:30 | 2016-09-08 11:30 | 17.082
2018-09-08 | 12:00 | 2016-09-08 12:00 | 17.153
2018-09-08 | 12:30 | 2016-09-08 12:30 | 17.225
2018-09-08 | 13:00 | 2016-09-08 13:00 | 17.296
2018-09-08 | 13:30 | 2016-09-08 13:30 | 17.368
2018-09-08 | 14:00 | 2016-09-08 14:00 | 17.463
2018-09-08 | 14:30 | 2016-09-08 14:30 | 17.558
2018-09-08 | 15:00 | 2016-09-08 15:00 | 17.629
2018-09-08 | 15:30 | 2016-09-08 15:30 | 17.701
2018-09-08 | 16:00 | 2016-09-08 16:00 | 17.772
2018-09-08 | 16:30 | 2016-09-08 16:30 | 17.891
2018-09-08 | 17:00 | 2016-09-08 17:00 | 17.986
2018-09-08 | 17:30 | 2016-09-08 17:30 | 18.081
2018-09-08 | 18:00 | 2016-09-08 18:00 | 18.176
2018-09-08 | 18:30 | 2016-09-08 18:30 | 18.271
2018-09-08 | 19:00 | 2016-09-08 19:00 | 18.343
2018-09-08 | 19:30 | 2016-09-08 19:30 | 18.39
2018-09-08 | 20:00 | 2016-09-08 20:00 | 18.39
2018-09-08 | 20:30 | 2016-09-08 20:30 | 18.414
2018-09-08 | 21:00 | 2016-09-08 21:00 | 18.39
2018-09-08 | 21:30 | 2016-09-08 21:30 | 18.343
2018-09-08 | 22:00 | 2016-09-08 22:00 | 18.319
2018-09-08 | 22:30 | 2016-09-08 22:30 | 18.271
2018-09-08 | 23:00 | 2016-09-08 23:00 | 18.224
2018-09-08 | 23:30 | 2016-09-08 23:30 | 18.176 | 17.704 | 16.868 | 18.414 | 0.52958 | 1.546
2018-09-09 | 0:00 | 2016-09-09 | 18.105
2018-09-09 | 0:30 | 2016-09-09 00:30 | 18.057
2018-09-09 | 1:00 | 2016-09-09 01:00 | 17.986
2018-09-09 | 1:30 | 2016-09-09 01:30 | 17.938
2018-09-09 | 2:00 | 2016-09-09 02:00 | 17.867
2018-09-09 | 2:30 | 2016-09-09 02:30 | 17.819
2018-09-09 | 3:00 | 2016-09-09 03:00 | 17.748
2018-09-09 | 3:30 | 2016-09-09 03:30 | 17.677
2018-09-09 | 4:00 | 2016-09-09 04:00 | 17.605
2018-09-09 | 4:30 | 2016-09-09 04:30 | 17.558
2018-09-09 | 5:00 | 2016-09-09 05:00 | 17.486
2018-09-09 | 5:30 | 2016-09-09 05:30 | 17.415
2018-09-09 | 6:00 | 2016-09-09 06:00 | 17.32
2018-09-09 | 6:30 | 2016-09-09 06:30 | 17.225
2018-09-09 | 7:00 | 2016-09-09 07:00 | 17.13
2018-09-09 | 7:30 | 2016-09-09 07:30 | 17.082
2018-09-09 | 8:00 | 2016-09-09 08:00 | 17.011
2018-09-09 | 8:30 | 2016-09-09 08:30 | 16.987
2018-09-09 | 9:00 | 2016-09-09 09:00 | 16.963
2018-09-09 | 9:30 | 2016-09-09 09:30 | 16.939
2018-09-09 | 10:00 | 2016-09-09 10:00 | 16.939
2018-09-09 | 10:30 | 2016-09-09 10:30 | 17.011
2018-09-09 | 11:00 | 2016-09-09 11:00 | 17.082
2018-09-09 | 11:30 | 2016-09-09 11:30 | 17.177
2018-09-09 | 12:00 | 2016-09-09 12:00 | 17.272
2018-09-09 | 12:30 | 2016-09-09 12:30 | 17.32
2018-09-09 | 13:00 | 2016-09-09 13:00 | 17.391
2018-09-09 | 13:30 | 2016-09-09 13:30 | 17.463
2018-09-09 | 14:00 | 2016-09-09 14:00 | 17.534
2018-09-09 | 14:30 | 2016-09-09 14:30 | 17.605
2018-09-09 | 15:00 | 2016-09-09 15:00 | 17.677
2018-09-09 | 15:30 | 2016-09-09 15:30 | 17.701
2018-09-09 | 16:00 | 2016-09-09 16:00 | 17.772
2018-09-09 | 16:30 | 2016-09-09 16:30 | 17.843
2018-09-09 | 17:00 | 2016-09-09 17:00 | 17.962
2018-09-09 | 17:30 | 2016-09-09 17:30 | 18.033
2018-09-09 | 18:00 | 2016-09-09 18:00 | 18.105
2018-09-09 | 18:30 | 2016-09-09 18:30 | 18.152
2018-09-09 | 19:00 | 2016-09-09 19:00 | 18.2
2018-09-09 | 19:30 | 2016-09-09 19:30 | 18.271
2018-09-09 | 20:00 | 2016-09-09 20:00 | 18.319
2018-09-09 | 20:30 | 2016-09-09 20:30 | 18.366
2018-09-09 | 21:00 | 2016-09-09 21:00 | 18.366
2018-09-09 | 21:30 | 2016-09-09 21:30 | 18.343
2018-09-09 | 22:00 | 2016-09-09 22:00 | 18.295
2018-09-09 | 22:30 | 2016-09-09 22:30 | 18.247
2018-09-09 | 23:00 | 2016-09-09 23:00 | 18.176
2018-09-09 | 23:30 | 2016-09-09 23:30 | 18.129 | 17.6806 | 16.939 | 18.366 | 0.45937 | 1.427
2018-09-10 | 0:00 | 2016-09-10 | 18.057
2018-09-10 | 0:30 | 2016-09-10 00:30 | 18.01
2018-09-10 | 1:00 | 2016-09-10 01:00 | 17.938
2018-09-10 | 1:30 | 2016-09-10 01:30 | 17.867
2018-09-10 | 2:00 | 2016-09-10 02:00 | 17.796
2018-09-10 | 2:30 | 2016-09-10 02:30 | 17.748
2018-09-10 | 3:00 | 2016-09-10 03:00 | 17.653
2018-09-10 | 3:30 | 2016-09-10 03:30 | 17.582
2018-09-10 | 4:00 | 2016-09-10 04:00 | 17.463
2018-09-10 | 4:30 | 2016-09-10 04:30 | 17.344
2018-09-10 | 5:00 | 2016-09-10 05:00 | 17.249
2018-09-10 | 5:30 | 2016-09-10 05:30 | 17.153
2018-09-10 | 6:00 | 2016-09-10 06:00 | 17.034
2018-09-10 | 6:30 | 2016-09-10 06:30 | 16.939
2018-09-10 | 7:00 | 2016-09-10 07:00 | 16.796
2018-09-10 | 7:30 | 2016-09-10 07:30 | 16.701
2018-09-10 | 8:00 | 2016-09-10 08:00 | 16.654
2018-09-10 | 8:30 | 2016-09-10 08:30 | 16.606
2018-09-10 | 9:00 | 2016-09-10 09:00 | 16.582
2018-09-10 | 9:30 | 2016-09-10 09:30 | 16.582
2018-09-10 | 10:00 | 2016-09-10 10:00 | 16.606
2018-09-10 | 10:30 | 2016-09-10 10:30 | 16.701
2018-09-10 | 11:00 | 2016-09-10 11:00 | 16.796
2018-09-10 | 11:30 | 2016-09-10 11:30 | 16.939
2018-09-10 | 12:00 | 2016-09-10 12:00 | 17.058
2018-09-10 | 12:30 | 2016-09-10 12:30 | 17.177
2018-09-10 | 13:00 | 2016-09-10 13:00 | 17.272
2018-09-10 | 13:30 | 2016-09-10 13:30 | 17.391
2018-09-10 | 14:00 | 2016-09-10 14:00 | 17.463
2018-09-10 | 14:30 | 2016-09-10 14:30 | 17.558
2018-09-10 | 15:00 | 2016-09-10 15:00 | 17.605
2018-09-10 | 15:30 | 2016-09-10 15:30 | 17.629
2018-09-10 | 16:00 | 2016-09-10 16:00 | 17.677
2018-09-10 | 16:30 | 2016-09-10 16:30 | 17.748
2018-09-10 | 17:00 | 2016-09-10 17:00 | 17.819
2018-09-10 | 17:30 | 2016-09-10 17:30 | 17.915
2018-09-10 | 18:00 | 2016-09-10 18:00 | 17.986
2018-09-10 | 18:30 | 2016-09-10 18:30 | 18.033
2018-09-10 | 19:00 | 2016-09-10 19:00 | 18.152
2018-09-10 | 19:30 | 2016-09-10 19:30 | 18.295
2018-09-10 | 20:00 | 2016-09-10 20:00 | 18.366
2018-09-10 | 20:30 | 2016-09-10 20:30 | 18.414
2018-09-10 | 21:00 | 2016-09-10 21:00 | 18.438
2018-09-10 | 21:30 | 2016-09-10 21:30 | 18.438
2018-09-10 | 22:00 | 2016-09-10 22:00 | 18.461
2018-09-10 | 22:30 | 2016-09-10 22:30 | 18.485
2018-09-10 | 23:00 | 2016-09-10 23:00 | 18.509
2018-09-10 | 23:30 | 2016-09-10 23:30 | 18.485 | 17.566 | 16.582 | 18.509 | 0.61467 | 1.927
2018-09-11 | 0:00 | 2016-09-11 | 18.438
2018-09-11 | 0:30 | 2016-09-11 00:30 | 18.39
2018-09-11 | 1:00 | 2016-09-11 01:00 | 18.343
2018-09-11 | 1:30 | 2016-09-11 01:30 | 18.295
2018-09-11 | 2:00 | 2016-09-11 02:00 | 18.247
2018-09-11 | 2:30 | 2016-09-11 02:30 | 18.2
2018-09-11 | 3:00 | 2016-09-11 03:00 | 18.152
2018-09-11 | 3:30 | 2016-09-11 03:30 | 18.105
2018-09-11 | 4:00 | 2016-09-11 04:00 | 18.057
2018-09-11 | 4:30 | 2016-09-11 04:30 | 18.01
2018-09-11 | 5:00 | 2016-09-11 05:00 | 17.986
2018-09-11 | 5:30 | 2016-09-11 05:30 | 17.938
2018-09-11 | 6:00 | 2016-09-11 06:00 | 17.891
2018-09-11 | 6:30 | 2016-09-11 06:30 | 17.819
2018-09-11 | 7:00 | 2016-09-11 07:00 | 17.772
2018-09-11 | 7:30 | 2016-09-11 07:30 | 17.701
2018-09-11 | 8:00 | 2016-09-11 08:00 | 17.629
2018-09-11 | 8:30 | 2016-09-11 08:30 | 17.582
2018-09-11 | 9:00 | 2016-09-11 09:00 | 17.558
2018-09-11 | 9:30 | 2016-09-11 09:30 | 17.534
2018-09-11 | 10:00 | 2016-09-11 10:00 | 17.558
2018-09-11 | 10:30 | 2016-09-11 10:30 | 17.605
2018-09-11 | 11:00 | 2016-09-11 11:00 | 17.677
2018-09-11 | 11:30 | 2016-09-11 11:30 | 17.748
2018-09-11 | 12:00 | 2016-09-11 12:00 | 17.843
2018-09-11 | 12:30 | 2016-09-11 12:30 | 17.915
2018-09-11 | 13:00 | 2016-09-11 13:00 | 18.01
2018-09-11 | 13:30 | 2016-09-11 13:30 | 18.129
2018-09-11 | 14:00 | 2016-09-11 14:00 | 18.224
2018-09-11 | 14:30 | 2016-09-11 14:30 | 18.295
2018-09-11 | 15:00 | 2016-09-11 15:00 | 18.319
2018-09-11 | 15:30 | 2016-09-11 15:30 | 18.343
2018-09-11 | 16:00 | 2016-09-11 16:00 | 18.366
2018-09-11 | 16:30 | 2016-09-11 16:30 | 18.414
2018-09-11 | 17:00 | 2016-09-11 17:00 | 18.438
2018-09-11 | 17:30 | 2016-09-11 17:30 | 18.461
2018-09-11 | 18:00 | 2016-09-11 18:00 | 18.485
2018-09-11 | 18:30 | 2016-09-11 18:30 | 18.533
2018-09-11 | 19:00 | 2016-09-11 19:00 | 18.557
2018-09-11 | 19:30 | 2016-09-11 19:30 | 18.604
2018-09-11 | 20:00 | 2016-09-11 20:00 | 18.628
2018-09-11 | 20:30 | 2016-09-11 20:30 | 18.58
2018-09-11 | 21:00 | 2016-09-11 21:00 | 18.58
2018-09-11 | 21:30 | 2016-09-11 21:30 | 18.58
2018-09-11 | 22:00 | 2016-09-11 22:00 | 18.533
2018-09-11 | 22:30 | 2016-09-11 22:30 | 18.485
2018-09-11 | 23:00 | 2016-09-11 23:00 | 18.414
2018-09-11 | 23:30 | 2016-09-11 23:30 | 18.319 | 18.1519 | 17.534 | 18.628 | 0.34269 | 1.094
2018-09-12 | 0:00 | 2016-09-12 | 18.224
2018-09-12 | 0:30 | 2016-09-12 00:30 | 18.129
2018-09-12 | 1:00 | 2016-09-12 01:00 | 18.01
2018-09-12 | 1:30 | 2016-09-12 01:30 | 17.915
2018-09-12 | 2:00 | 2016-09-12 02:00 | 17.796
2018-09-12 | 2:30 | 2016-09-12 02:30 | 17.701
2018-09-12 | 3:00 | 2016-09-12 03:00 | 17.558
2018-09-12 | 3:30 | 2016-09-12 03:30 | 17.463
2018-09-12 | 4:00 | 2016-09-12 04:00 | 17.368
2018-09-12 | 4:30 | 2016-09-12 04:30 | 17.249
2018-09-12 | 5:00 | 2016-09-12 05:00 | 17.13
2018-09-12 | 5:30 | 2016-09-12 05:30 | 17.034
2018-09-12 | 6:00 | 2016-09-12 06:00 | 16.82
2018-09-12 | 6:30 | 2016-09-12 06:30 | 16.677
2018-09-12 | 7:00 | 2016-09-12 07:00 | 16.582
2018-09-12 | 7:30 | 2016-09-12 07:30 | 16.463
2018-09-12 | 8:00 | 2016-09-12 08:00 | 16.368
2018-09-12 | 8:30 | 2016-09-12 08:30 | 16.296
2018-09-12 | 9:00 | 2016-09-12 09:00 | 16.225
2018-09-12 | 9:30 | 2016-09-12 09:30 | 16.177
2018-09-12 | 10:00 | 2016-09-12 10:00 | 16.153
2018-09-12 | 10:30 | 2016-09-12 10:30 | 16.201
2018-09-12 | 11:00 | 2016-09-12 11:00 | 16.272
2018-09-12 | 11:30 | 2016-09-12 11:30 | 16.32
2018-09-12 | 12:00 | 2016-09-12 12:00 | 16.392
2018-09-12 | 12:30 | 2016-09-12 12:30 | 16.439
2018-09-12 | 13:00 | 2016-09-12 13:00 | 16.463
2018-09-12 | 13:30 | 2016-09-12 13:30 | 16.534
2018-09-12 | 14:00 | 2016-09-12 14:00 | 16.582
2018-09-12 | 14:30 | 2016-09-12 14:30 | 16.63
2018-09-12 | 15:00 | 2016-09-12 15:00 | 16.63
2018-09-12 | 15:30 | 2016-09-12 15:30 | 16.63
2018-09-12 | 16:00 | 2016-09-12 16:00 | 16.63
2018-09-12 | 16:30 | 2016-09-12 16:30 | 16.654
2018-09-12 | 17:00 | 2016-09-12 17:00 | 16.701
2018-09-12 | 17:30 | 2016-09-12 17:30 | 16.701
2018-09-12 | 18:00 | 2016-09-12 18:00 | 16.725
2018-09-12 | 18:30 | 2016-09-12 18:30 | 16.725
2018-09-12 | 19:00 | 2016-09-12 19:00 | 16.749
2018-09-12 | 19:30 | 2016-09-12 19:30 | 16.796
2018-09-12 | 20:00 | 2016-09-12 20:00 | 16.844
2018-09-12 | 20:30 | 2016-09-12 20:30 | 16.892
2018-09-12 | 21:00 | 2016-09-12 21:00 | 16.915
2018-09-12 | 21:30 | 2016-09-12 21:30 | 16.915
2018-09-12 | 22:00 | 2016-09-12 22:00 | 16.939
2018-09-12 | 22:30 | 2016-09-12 22:30 | 16.963
2018-09-12 | 23:00 | 2016-09-12 23:00 | 16.963
2018-09-12 | 23:30 | 2016-09-12 23:30 | 16.939 | 16.8642 | 16.153 | 18.224 | 0.53115 | 2.071
2018-09-13 | 0:00 | 2016-09-13 | 16.915
2018-09-13 | 0:30 | 2016-09-13 00:30 | 16.892
2018-09-13 | 1:00 | 2016-09-13 01:00 | 16.844
2018-09-13 | 1:30 | 2016-09-13 01:30 | 16.796
2018-09-13 | 2:00 | 2016-09-13 02:00 | 16.725
2018-09-13 | 2:30 | 2016-09-13 02:30 | 16.677
2018-09-13 | 3:00 | 2016-09-13 03:00 | 16.606
2018-09-13 | 3:30 | 2016-09-13 03:30 | 16.511
2018-09-13 | 4:00 | 2016-09-13 04:00 | 16.415
2018-09-13 | 4:30 | 2016-09-13 04:30 | 16.344
2018-09-13 | 5:00 | 2016-09-13 05:00 | 16.225
2018-09-13 | 5:30 | 2016-09-13 05:30 | 16.106
2018-09-13 | 6:00 | 2016-09-13 06:00 | 16.01
2018-09-13 | 6:30 | 2016-09-13 06:30 | 15.915
2018-09-13 | 7:00 | 2016-09-13 07:00 | 15.819
2018-09-13 | 7:30 | 2016-09-13 07:30 | 15.748
2018-09-13 | 8:00 | 2016-09-13 08:00 | 15.7
2018-09-13 | 8:30 | 2016-09-13 08:30 | 15.629
2018-09-13 | 9:00 | 2016-09-13 09:00 | 15.605
2018-09-13 | 9:30 | 2016-09-13 09:30 | 15.557
2018-09-13 | 10:00 | 2016-09-13 10:00 | 15.581
2018-09-13 | 10:30 | 2016-09-13 10:30 | 15.652
2018-09-13 | 11:00 | 2016-09-13 11:00 | 15.772
2018-09-13 | 11:30 | 2016-09-13 11:30 | 15.796
2018-09-13 | 12:00 | 2016-09-13 12:00 | 15.891
2018-09-13 | 12:30 | 2016-09-13 12:30 | 15.963
2018-09-13 | 13:00 | 2016-09-13 13:00 | 16.034
2018-09-13 | 13:30 | 2016-09-13 13:30 | 16.106
2018-09-13 | 14:00 | 2016-09-13 14:00 | 16.201
2018-09-13 | 14:30 | 2016-09-13 14:30 | 16.249
2018-09-13 | 15:00 | 2016-09-13 15:00 | 16.249
2018-09-13 | 15:30 | 2016-09-13 15:30 | 16.272
2018-09-13 | 16:00 | 2016-09-13 16:00 | 16.296
2018-09-13 | 16:30 | 2016-09-13 16:30 | 16.32
2018-09-13 | 17:00 | 2016-09-13 17:00 | 16.344
2018-09-13 | 17:30 | 2016-09-13 17:30 | 16.368
2018-09-13 | 18:00 | 2016-09-13 18:00 | 16.392
2018-09-13 | 18:30 | 2016-09-13 18:30 | 16.439
2018-09-13 | 19:00 | 2016-09-13 19:00 | 16.511
2018-09-13 | 19:30 | 2016-09-13 19:30 | 16.558
2018-09-13 | 20:00 | 2016-09-13 20:00 | 16.63
2018-09-13 | 20:30 | 2016-09-13 20:30 | 16.654
2018-09-13 | 21:00 | 2016-09-13 21:00 | 16.701
2018-09-13 | 21:30 | 2016-09-13 21:30 | 16.725
2018-09-13 | 22:00 | 2016-09-13 22:00 | 16.725
2018-09-13 | 22:30 | 2016-09-13 22:30 | 16.725
2018-09-13 | 23:00 | 2016-09-13 23:00 | 16.725
2018-09-13 | 23:30 | 2016-09-13 23:30 | 16.701 | 16.2837 | 15.557 | 16.915 | 0.40449 | 1.358
2018-09-14 | 0:00
2018-09-14 | 0:30
2018-09-14 | 1:00
2018-09-14 | 1:30
2018-09-14 | 2:00
2018-09-14 | 2:30
2018-09-14 | 3:00
2018-09-14 | 3:30
2018-09-14 | 4:00
2018-09-14 | 4:30
2018-09-14 | 5:00
2018-09-14 | 5:30
2018-09-14 | 6:00
2018-09-14 | 6:30
2018-09-14 | 7:00
2018-09-14 | 7:30
2018-09-14 | 8:00
2018-09-14 | 8:30
2018-09-14 | 9:00
2018-09-14 | 9:30
2018-09-14 | 10:00
2018-09-14 | 10:30
2018-09-14 | 11:00
2018-09-14 | 11:30
2018-09-14 | 12:00
2018-09-14 | 12:30
2018-09-14 | 13:00
2018-09-14 | 13:30
2018-09-14 | 14:00
2018-09-14 | 14:30
2018-09-14 | 15:00
2018-09-14 | 15:30
2018-09-14 | 16:00
2018-09-14 | 16:30
2018-09-14 | 17:00
2018-09-14 | 17:30
2018-09-14 | 18:00
2018-09-14 | 18:30
2018-09-14 | 19:00
2018-09-14 | 19:30
2018-09-14 | 20:00
2018-09-14 | 20:30
2018-09-14 | 21:00
2018-09-14 | 21:30
2018-09-14 | 22:00
2018-09-14 | 22:30
2018-09-14 | 23:00
2018-09-14 | 23:30 | [5 empty] | #DIV/0!
2018-09-15 | 0:00 | 2016-09-15 | 16.296
2018-09-15 | 0:30 | 2016-09-15 00:30 | 16.201
2018-09-15 | 1:00 | 2016-09-15 01:00 | 16.082
2018-09-15 | 1:30 | 2016-09-15 01:30 | 15.963
2018-09-15 | 2:00 | 2016-09-15 02:00 | 15.843
2018-09-15 | 2:30 | 2016-09-15 02:30 | 15.7
2018-09-15 | 3:00 | 2016-09-15 03:00 | 15.581
2018-09-15 | 3:30 | 2016-09-15 03:30 | 15.461
2018-09-15 | 4:00 | 2016-09-15 04:00 | 15.342
2018-09-15 | 4:30 | 2016-09-15 04:30 | 15.223
2018-09-15 | 5:00 | 2016-09-15 05:00 | 15.103
2018-09-15 | 5:30 | 2016-09-15 05:30 | 14.984
2018-09-15 | 6:00 | 2016-09-15 06:00 | 14.864
2018-09-15 | 6:30 | 2016-09-15 06:30 | 14.768
2018-09-15 | 7:00 | 2016-09-15 07:00 | 14.649
2018-09-15 | 7:30 | 2016-09-15 07:30 | 14.577
2018-09-15 | 8:00 | 2016-09-15 08:00 | 14.529
2018-09-15 | 8:30 | 2016-09-15 08:30 | 14.505
2018-09-15 | 9:00 | 2016-09-15 09:00 | 14.505
2018-09-15 | 9:30 | 2016-09-15 09:30 | 14.529
2018-09-15 | 10:00 | 2016-09-15 10:00 | 14.649
2018-09-15 | 10:30 | 2016-09-15 10:30 | 14.792
2018-09-15 | 11:00 | 2016-09-15 11:00 | 14.888
2018-09-15 | 11:30 | 2016-09-15 11:30 | 14.936
2018-09-15 | 12:00 | 2016-09-15 12:00 | 15.031
2018-09-15 | 12:30 | 2016-09-15 12:30 | 15.079
2018-09-15 | 13:00 | 2016-09-15 13:00 | 15.199
2018-09-15 | 13:30 | 2016-09-15 13:30 | 15.342
2018-09-15 | 14:00 | 2016-09-15 14:00 | 15.414
2018-09-15 | 14:30 | 2016-09-15 14:30 | 15.461
2018-09-15 | 15:00 | 2016-09-15 15:00 | 15.509
2018-09-15 | 15:30 | 2016-09-15 15:30 | 15.557
2018-09-15 | 16:00 | 2016-09-15 16:00 | 15.605
2018-09-15 | 16:30 | 2016-09-15 16:30 | 15.652
2018-09-15 | 17:00 | 2016-09-15 17:00 | 15.724
2018-09-15 | 17:30 | 2016-09-15 17:30 | 15.819
2018-09-15 | 18:00 | 2016-09-15 18:00 | 15.939
2018-09-15 | 18:30 | 2016-09-15 18:30 | 16.082
2018-09-15 | 19:00 | 2016-09-15 19:00 | 16.177
2018-09-15 | 19:30 | 2016-09-15 19:30 | 16.296
2018-09-15 | 20:00 | 2016-09-15 20:00 | 16.344
2018-09-15 | 20:30 | 2016-09-15 20:30 | 16.415
2018-09-15 | 21:00 | 2016-09-15 21:00 | 16.487
2018-09-15 | 21:30 | 2016-09-15 21:30 | 16.511
2018-09-15 | 22:00 | 2016-09-15 22:00 | 16.511
2018-09-15 | 22:30 | 2016-09-15 22:30 | 16.487
2018-09-15 | 23:00 | 2016-09-15 23:00 | 16.415
2018-09-15 | 23:30 | 2016-09-15 23:30 | 16.344 | 15.5285 | 14.505 | 16.511 | 0.65325 | 2.006
2018-09-16 | 0:00 | 2016-09-16 | 16.272
2018-09-16 | 0:30 | 2016-09-16 00:30 | 16.177
2018-09-16 | 1:00 | 2016-09-16 01:00 | 16.082
2018-09-16 | 1:30 | 2016-09-16 01:30 | 15.986
2018-09-16 | 2:00 | 2016-09-16 02:00 | 15.891
2018-09-16 | 2:30 | 2016-09-16 02:30 | 15.796
2018-09-16 | 3:00 | 2016-09-16 03:00 | 15.7
2018-09-16 | 3:30 | 2016-09-16 03:30 | 15.605
2018-09-16 | 4:00 | 2016-09-16 04:00 | 15.509
2018-09-16 | 4:30 | 2016-09-16 04:30 | 15.39
2018-09-16 | 5:00 | 2016-09-16 05:00 | 15.294
2018-09-16 | 5:30 | 2016-09-16 05:30 | 15.223
2018-09-16 | 6:00 | 2016-09-16 06:00 | 15.151
2018-09-16 | 6:30 | 2016-09-16 06:30 | 15.055
2018-09-16 | 7:00 | 2016-09-16 07:00 | 14.984
2018-09-16 | 7:30 | 2016-09-16 07:30 | 14.936
2018-09-16 | 8:00 | 2016-09-16 08:00 | 14.912
2018-09-16 | 8:30 | 2016-09-16 08:30 | 14.864
2018-09-16 | 9:00 | 2016-09-16 09:00 | 14.84
2018-09-16 | 9:30 | 2016-09-16 09:30 | 14.864
2018-09-16 | 10:00 | 2016-09-16 10:00 | 14.96
2018-09-16 | 10:30 | 2016-09-16 10:30 | 15.055
2018-09-16 | 11:00 | 2016-09-16 11:00 | 15.175
2018-09-16 | 11:30 | 2016-09-16 11:30 | 15.294
2018-09-16 | 12:00 | 2016-09-16 12:00 | 15.366
2018-09-16 | 12:30 | 2016-09-16 12:30 | 15.414
2018-09-16 | 13:00 | 2016-09-16 13:00 | 15.509
2018-09-16 | 13:30 | 2016-09-16 13:30 | 15.629
2018-09-16 | 14:00 | 2016-09-16 14:00 | 15.7
2018-09-16 | 14:30 | 2016-09-16 14:30 | 15.772
2018-09-16 | 15:00 | 2016-09-16 15:00 | 15.819
2018-09-16 | 15:30 | 2016-09-16 15:30 | 15.891
2018-09-16 | 16:00 | 2016-09-16 16:00 | 15.939
2018-09-16 | 16:30 | 2016-09-16 16:30 | 16.034
2018-09-16 | 17:00 | 2016-09-16 17:00 | 16.106
2018-09-16 | 17:30 | 2016-09-16 17:30 | 16.177
2018-09-16 | 18:00 | 2016-09-16 18:00 | 16.296
2018-09-16 | 18:30 | 2016-09-16 18:30 | 16.439
2018-09-16 | 19:00 | 2016-09-16 19:00 | 16.534
2018-09-16 | 19:30 | 2016-09-16 19:30 | 16.63
2018-09-16 | 20:00 | 2016-09-16 20:00 | 16.701
2018-09-16 | 20:30 | 2016-09-16 20:30 | 16.773
2018-09-16 | 21:00 | 2016-09-16 21:00 | 16.82
2018-09-16 | 21:30 | 2016-09-16 21:30 | 16.868
2018-09-16 | 22:00 | 2016-09-16 22:00 | 16.892
2018-09-16 | 22:30 | 2016-09-16 22:30 | 16.915
2018-09-16 | 23:00 | 2016-09-16 23:00 | 16.892
2018-09-16 | 23:30 | 2016-09-16 23:30 | 16.868 | 15.8125 | 14.84 | 16.915 | 0.66041 | 2.075
2018-09-17 | 0:00 | 2016-09-17 | 16.796
2018-09-17 | 0:30 | 2016-09-17 00:30 | 16.725
2018-09-17 | 1:00 | 2016-09-17 01:00 | 16.654
2018-09-17 | 1:30 | 2016-09-17 01:30 | 16.582
2018-09-17 | 2:00 | 2016-09-17 02:00 | 16.511
2018-09-17 | 2:30 | 2016-09-17 02:30 | 16.439
2018-09-17 | 3:00 | 2016-09-17 03:00 | 16.368
2018-09-17 | 3:30 | 2016-09-17 03:30 | 16.296
2018-09-17 | 4:00 | 2016-09-17 04:00 | 16.201
2018-09-17 | 4:30 | 2016-09-17 04:30 | 16.153
2018-09-17 | 5:00 | 2016-09-17 05:00 | 16.082
2018-09-17 | 5:30 | 2016-09-17 05:30 | 16.01
2018-09-17 | 6:00 | 2016-09-17 06:00 | 15.963
2018-09-17 | 6:30 | 2016-09-17 06:30 | 15.915
2018-09-17 | 7:00 | 2016-09-17 07:00 | 15.867
2018-09-17 | 7:30 | 2016-09-17 07:30 | 15.843
2018-09-17 | 8:00 | 2016-09-17 08:00 | 15.843
2018-09-17 | 8:30 | 2016-09-17 08:30 | 15.843
2018-09-17 | 9:00 | 2016-09-17 09:00 | 15.843
2018-09-17 | 9:30 | 2016-09-17 09:30 | 15.867
2018-09-17 | 10:00 | 2016-09-17 10:00 | 15.867
2018-09-17 | 10:30 | 2016-09-17 10:30 | 15.843
2018-09-17 | 11:00 | 2016-09-17 11:00 | 15.843
2018-09-17 | 11:30 | 2016-09-17 11:30 | 15.843
2018-09-17 | 12:00 | 2016-09-17 12:00 | 15.843
2018-09-17 | 12:30 | 2016-09-17 12:30 | 15.843
2018-09-17 | 13:00 | 2016-09-17 13:00 | 15.843
2018-09-17 | 13:30 | 2016-09-17 13:30 | 15.843
2018-09-17 | 14:00 | 2016-09-17 14:00 | 15.867
2018-09-17 | 14:30 | 2016-09-17 14:30 | 15.891
2018-09-17 | 15:00 | 2016-09-17 15:00 | 15.939
2018-09-17 | 15:30 | 2016-09-17 15:30 | 15.963
2018-09-17 | 16:00 | 2016-09-17 16:00 | 15.986
2018-09-17 | 16:30 | 2016-09-17 16:30 | 16.034
2018-09-17 | 17:00 | 2016-09-17 17:00 | 16.058
2018-09-17 | 17:30 | 2016-09-17 17:30 | 16.082
2018-09-17 | 18:00 | 2016-09-17 18:00 | 16.106
2018-09-17 | 18:30 | 2016-09-17 18:30 | 16.129
2018-09-17 | 19:00 | 2016-09-17 19:00 | 16.129
2018-09-17 | 19:30 | 2016-09-17 19:30 | 16.129
2018-09-17 | 20:00 | 2016-09-17 20:00 | 16.129
2018-09-17 | 20:30 | 2016-09-17 20:30 | 16.129
2018-09-17 | 21:00 | 2016-09-17 21:00 | 16.129
2018-09-17 | 21:30 | 2016-09-17 21:30 | 16.129
2018-09-17 | 22:00 | 2016-09-17 22:00 | 16.129
2018-09-17 | 22:30 | 2016-09-17 22:30 | 16.129
2018-09-17 | 23:00 | 2016-09-17 23:00 | 16.129
2018-09-17 | 23:30 | 2016-09-17 23:30 | 16.153 | 16.082 | 15.843 | 16.796 | 0.24968 | 0.953
2018-09-18 | 0:00 | 2016-09-18 | 16.153
2018-09-18 | 0:30 | 2016-09-18 00:30 | 16.177
2018-09-18 | 1:00 | 2016-09-18 01:00 | 16.177
2018-09-18 | 1:30 | 2016-09-18 01:30 | 16.201
2018-09-18 | 2:00 | 2016-09-18 02:00 | 16.201
2018-09-18 | 2:30 | 2016-09-18 02:30 | 16.225
2018-09-18 | 3:00 | 2016-09-18 03:00 | 16.225
2018-09-18 | 3:30 | 2016-09-18 03:30 | 16.249
2018-09-18 | 4:00 | 2016-09-18 04:00 | 16.249
2018-09-18 | 4:30 | 2016-09-18 04:30 | 16.272
2018-09-18 | 5:00 | 2016-09-18 05:00 | 16.272
2018-09-18 | 5:30 | 2016-09-18 05:30 | 16.296
2018-09-18 | 6:00 | 2016-09-18 06:00 | 16.296
2018-09-18 | 6:30 | 2016-09-18 06:30 | 16.32
2018-09-18 | 7:00 | 2016-09-18 07:00 | 16.32
2018-09-18 | 7:30 | 2016-09-18 07:30 | 16.344
2018-09-18 | 8:00 | 2016-09-18 08:00 | 16.368
2018-09-18 | 8:30 | 2016-09-18 08:30 | 16.392
2018-09-18 | 9:00 | 2016-09-18 09:00 | 16.439
2018-09-18 | 9:30 | 2016-09-18 09:30 | 16.463
2018-09-18 | 10:00 | 2016-09-18 10:00 | 16.534
2018-09-18 | 10:30 | 2016-09-18 10:30 | 16.606
2018-09-18 | 11:00 | 2016-09-18 11:00 | 16.654
2018-09-18 | 11:30 | 2016-09-18 11:30 | 16.701
2018-09-18 | 12:00 | 2016-09-18 12:00 | 16.773
2018-09-18 | 12:30 | 2016-09-18 12:30 | 16.868
2018-09-18 | 13:00 | 2016-09-18 13:00 | 16.939
2018-09-18 | 13:30 | 2016-09-18 13:30 | 17.011
2018-09-18 | 14:00 | 2016-09-18 14:00 | 17.082
2018-09-18 | 14:30 | 2016-09-18 14:30 | 17.177
2018-09-18 | 15:00 | 2016-09-18 15:00 | 17.272
2018-09-18 | 15:30 | 2016-09-18 15:30 | 17.344
2018-09-18 | 16:00 | 2016-09-18 16:00 | 17.415
2018-09-18 | 16:30 | 2016-09-18 16:30 | 17.486
2018-09-18 | 17:00 | 2016-09-18 17:00 | 17.486
2018-09-18 | 17:30 | 2016-09-18 17:30 | 17.51
2018-09-18 | 18:00 | 2016-09-18 18:00 | 17.51
2018-09-18 | 18:30 | 2016-09-18 18:30 | 17.51
2018-09-18 | 19:00 | 2016-09-18 19:00 | 17.51
2018-09-18 | 19:30 | 2016-09-18 19:30 | 17.486
2018-09-18 | 20:00 | 2016-09-18 20:00 | 17.439
2018-09-18 | 20:30 | 2016-09-18 20:30 | 17.391
2018-09-18 | 21:00 | 2016-09-18 21:00 | 17.368
2018-09-18 | 21:30 | 2016-09-18 21:30 | 17.296
2018-09-18 | 22:00 | 2016-09-18 22:00 | 17.225
2018-09-18 | 22:30 | 2016-09-18 22:30 | 17.13
2018-09-18 | 23:00 | 2016-09-18 23:00 | 17.034
2018-09-18 | 23:30 | 2016-09-18 23:30 | 16.939 | 16.7986 | 16.153 | 17.51 | 0.5044 | 1.357
2018-09-19 | 0:00 | 2016-09-19 | 16.844
2018-09-19 | 0:30 | 2016-09-19 00:30 | 16.725
2018-09-19 | 1:00 | 2016-09-19 01:00 | 16.654
2018-09-19 | 1:30 | 2016-09-19 01:30 | 16.511
2018-09-19 | 2:00 | 2016-09-19 02:00 | 16.415
2018-09-19 | 2:30 | 2016-09-19 02:30 | 16.296
2018-09-19 | 3:00 | 2016-09-19 03:00 | 16.177
2018-09-19 | 3:30 | 2016-09-19 03:30 | 16.034
2018-09-19 | 4:00 | 2016-09-19 04:00 | 15.915
2018-09-19 | 4:30 | 2016-09-19 04:30 | 15.772
2018-09-19 | 5:00 | 2016-09-19 05:00 | 15.652
2018-09-19 | 5:30 | 2016-09-19 05:30 | 15.533
2018-09-19 | 6:00 | 2016-09-19 06:00 | 15.39
2018-09-19 | 6:30 | 2016-09-19 06:30 | 15.223
2018-09-19 | 7:00 | 2016-09-19 07:00 | 15.127
2018-09-19 | 7:30 | 2016-09-19 07:30 | 15.055
2018-09-19 | 8:00 | 2016-09-19 08:00 | 14.984
2018-09-19 | 8:30 | 2016-09-19 08:30 | 14.936
2018-09-19 | 9:00 | 2016-09-19 09:00 | 14.912
2018-09-19 | 9:30 | 2016-09-19 09:30 | 14.912
2018-09-19 | 10:00 | 2016-09-19 10:00 | 14.912
2018-09-19 | 10:30 | 2016-09-19 10:30 | 15.008
2018-09-19 | 11:00 | 2016-09-19 11:00 | 15.103
2018-09-19 | 11:30 | 2016-09-19 11:30 | 15.175
2018-09-19 | 12:00 | 2016-09-19 12:00 | 15.247
2018-09-19 | 12:30 | 2016-09-19 12:30 | 15.318
2018-09-19 | 13:00 | 2016-09-19 13:00 | 15.342
2018-09-19 | 13:30 | 2016-09-19 13:30 | 15.366
2018-09-19 | 14:00 | 2016-09-19 14:00 | 15.414
2018-09-19 | 14:30 | 2016-09-19 14:30 | 15.438
2018-09-19 | 15:00 | 2016-09-19 15:00 | 15.485
2018-09-19 | 15:30 | 2016-09-19 15:30 | 15.557
2018-09-19 | 16:00 | 2016-09-19 16:00 | 15.629
2018-09-19 | 16:30 | 2016-09-19 16:30 | 15.676
2018-09-19 | 17:00 | 2016-09-19 17:00 | 15.724
2018-09-19 | 17:30 | 2016-09-19 17:30 | 15.748
2018-09-19 | 18:00 | 2016-09-19 18:00 | 15.796
2018-09-19 | 18:30 | 2016-09-19 18:30 | 15.843
2018-09-19 | 19:00 | 2016-09-19 19:00 | 15.867
2018-09-19 | 19:30 | 2016-09-19 19:30 | 15.915
2018-09-19 | 20:00 | 2016-09-19 20:00 | 15.939
2018-09-19 | 20:30 | 2016-09-19 20:30 | 15.963
2018-09-19 | 21:00 | 2016-09-19 21:00 | 15.986
2018-09-19 | 21:30 | 2016-09-19 21:30 | 16.01
2018-09-19 | 22:00 | 2016-09-19 22:00 | 16.034
2018-09-19 | 22:30 | 2016-09-19 22:30 | 16.034
2018-09-19 | 23:00 | 2016-09-19 23:00 | 16.01
2018-09-19 | 23:30 | 2016-09-19 23:30 | 15.986 | 15.679 | 14.912 | 16.844 | 0.50438 | 1.932
2018-09-20 | 0:00 | 2016-09-20 | 15.963
2018-09-20 | 0:30 | 2016-09-20 00:30 | 15.915
2018-09-20 | 1:00 | 2016-09-20 01:00 | 15.891
2018-09-20 | 1:30 | 2016-09-20 01:30 | 15.819
2018-09-20 | 2:00 | 2016-09-20 02:00 | 15.772
2018-09-20 | 2:30 | 2016-09-20 02:30 | 15.724
2018-09-20 | 3:00 | 2016-09-20 03:00 | 15.676
2018-09-20 | 3:30 | 2016-09-20 03:30 | 15.629
2018-09-20 | 4:00 | 2016-09-20 04:00 | 15.581
2018-09-20 | 4:30 | 2016-09-20 04:30 | 15.509
2018-09-20 | 5:00 | 2016-09-20 05:00 | 15.461
2018-09-20 | 5:30 | 2016-09-20 05:30 | 15.366
2018-09-20 | 6:00 | 2016-09-20 06:00 | 15.27
2018-09-20 | 6:30 | 2016-09-20 06:30 | 15.175
2018-09-20 | 7:00 | 2016-09-20 07:00 | 15.079
2018-09-20 | 7:30 | 2016-09-20 07:30 | 14.984
2018-09-20 | 8:00 | 2016-09-20 08:00 | 14.912
2018-09-20 | 8:30 | 2016-09-20 08:30 | 14.888
2018-09-20 | 9:00 | 2016-09-20 09:00 | 14.864
2018-09-20 | 9:30 | 2016-09-20 09:30 | 14.888
2018-09-20 | 10:00 | 2016-09-20 10:00 | 14.936
2018-09-20 | 10:30 | 2016-09-20 10:30 | 15.008
2018-09-20 | 11:00 | 2016-09-20 11:00 | 15.079
2018-09-20 | 11:30 | 2016-09-20 11:30 | 15.127
2018-09-20 | 12:00 | 2016-09-20 12:00 | 15.199
2018-09-20 | 12:30 | 2016-09-20 12:30 | 15.247
2018-09-20 | 13:00 | 2016-09-20 13:00 | 15.366
2018-09-20 | 13:30 | 2016-09-20 13:30 | 15.438
2018-09-20 | 14:00 | 2016-09-20 14:00 | 15.485
2018-09-20 | 14:30 | 2016-09-20 14:30 | 15.557
2018-09-20 | 15:00 | 2016-09-20 15:00 | 15.652
2018-09-20 | 15:30 | 2016-09-20 15:30 | 15.796
2018-09-20 | 16:00 | 2016-09-20 16:00 | 15.939
2018-09-20 | 16:30 | 2016-09-20 16:30 | 16.058
2018-09-20 | 17:00 | 2016-09-20 17:00 | 16.177
2018-09-20 | 17:30 | 2016-09-20 17:30 | 16.272
2018-09-20 | 18:00 | 2016-09-20 18:00 | 16.32
2018-09-20 | 18:30 | 2016-09-20 18:30 | 16.344
2018-09-20 | 19:00 | 2016-09-20 19:00 | 16.344
2018-09-20 | 19:30 | 2016-09-20 19:30 | 16.32
2018-09-20 | 20:00 | 2016-09-20 20:00 | 16.249
2018-09-20 | 20:30 | 2016-09-20 20:30 | 16.201
2018-09-20 | 21:00 | 2016-09-20 21:00 | 16.106
2018-09-20 | 21:30 | 2016-09-20 21:30 | 16.034
2018-09-20 | 22:00 | 2016-09-20 22:00 | 15.939
2018-09-20 | 22:30 | 2016-09-20 22:30 | 15.843
2018-09-20 | 23:00 | 2016-09-20 23:00 | 15.772
2018-09-20 | 23:30 | 2016-09-20 23:30 | 15.676 | 15.6219 | 14.864 | 16.344 | 0.45762 | 1.48
2018-09-21 | 0:00 | 2016-09-21 | 15.581
2018-09-21 | 0:30 | 2016-09-21 00:30 | 15.461
2018-09-21 | 1:00 | 2016-09-21 01:00 | 15.366
2018-09-21 | 1:30 | 2016-09-21 01:30 | 15.27
2018-09-21 | 2:00 | 2016-09-21 02:00 | 15.151
2018-09-21 | 2:30 | 2016-09-21 02:30 | 15.031
2018-09-21 | 3:00 | 2016-09-21 03:00 | 14.936
2018-09-21 | 3:30 | 2016-09-21 03:30 | 14.768
2018-09-21 | 4:00 | 2016-09-21 04:00 | 14.649
2018-09-21 | 4:30 | 2016-09-21 04:30 | 14.529
2018-09-21 | 5:00 | 2016-09-21 05:00 | 14.409
2018-09-21 | 5:30 | 2016-09-21 05:30 | 14.29
2018-09-21 | 6:00 | 2016-09-21 06:00 | 14.17
2018-09-21 | 6:30 | 2016-09-21 06:30 | 14.05
2018-09-21 | 7:00 | 2016-09-21 07:00 | 13.93
2018-09-21 | 7:30 | 2016-09-21 07:30 | 13.834
2018-09-21 | 8:00 | 2016-09-21 08:00 | 13.786
2018-09-21 | 8:30 | 2016-09-21 08:30 | 13.714
2018-09-21 | 9:00 | 2016-09-21 09:00 | 13.714
2018-09-21 | 9:30 | 2016-09-21 09:30 | 13.738
2018-09-21 | 10:00 | 2016-09-21 10:00 | 13.714
2018-09-21 | 10:30 | 2016-09-21 10:30 | 13.762
2018-09-21 | 11:00 | 2016-09-21 11:00 | 13.858
2018-09-21 | 11:30 | 2016-09-21 11:30 | 13.93
2018-09-21 | 12:00 | 2016-09-21 12:00 | 14.002
2018-09-21 | 12:30 | 2016-09-21 12:30 | 14.098
2018-09-21 | 13:00 | 2016-09-21 13:00 | 14.242
2018-09-21 | 13:30 | 2016-09-21 13:30 | 14.361
2018-09-21 | 14:00 | 2016-09-21 14:00 | 14.409
2018-09-21 | 14:30 | 2016-09-21 14:30 | 14.457
2018-09-21 | 15:00 | 2016-09-21 15:00 | 14.505
2018-09-21 | 15:30 | 2016-09-21 15:30 | 14.577
2018-09-21 | 16:00 | 2016-09-21 16:00 | 14.673
2018-09-21 | 16:30 | 2016-09-21 16:30 | 14.768
2018-09-21 | 17:00 | 2016-09-21 17:00 | 14.864
2018-09-21 | 17:30 | 2016-09-21 17:30 | 14.96
2018-09-21 | 18:00 | 2016-09-21 18:00 | 15.031
2018-09-21 | 18:30 | 2016-09-21 18:30 | 15.103
2018-09-21 | 19:00 | 2016-09-21 19:00 | 15.127
2018-09-21 | 19:30 | 2016-09-21 19:30 | 15.151
2018-09-21 | 20:00 | 2016-09-21 20:00 | 15.127
2018-09-21 | 20:30 | 2016-09-21 20:30 | 15.103
2018-09-21 | 21:00 | 2016-09-21 21:00 | 15.079
2018-09-21 | 21:30 | 2016-09-21 21:30 | 15.031
2018-09-21 | 22:00 | 2016-09-21 22:00 | 14.984
2018-09-21 | 22:30 | 2016-09-21 22:30 | 14.96
2018-09-21 | 23:00 | 2016-09-21 23:00 | 14.936
2018-09-21 | 23:30 | 2016-09-21 23:30 | 14.888 | 14.5849 | 13.714 | 15.581 | 0.54612 | 1.867
2018-09-22 | 0:00 | 2016-09-22 | 14.84
2018-09-22 | 0:30 | 2016-09-22 00:30 | 14.768
2018-09-22 | 1:00 | 2016-09-22 01:00 | 14.697
2018-09-22 | 1:30 | 2016-09-22 01:30 | 14.625
2018-09-22 | 2:00 | 2016-09-22 02:00 | 14.553
2018-09-22 | 2:30 | 2016-09-22 02:30 | 14.481
2018-09-22 | 3:00 | 2016-09-22 03:00 | 14.385
2018-09-22 | 3:30 | 2016-09-22 03:30 | 14.29
2018-09-22 | 4:00 | 2016-09-22 04:00 | 14.194
2018-09-22 | 4:30 | 2016-09-22 04:30 | 14.074
2018-09-22 | 5:00 | 2016-09-22 05:00 | 13.978
2018-09-22 | 5:30 | 2016-09-22 05:30 | 13.906
2018-09-22 | 6:00 | 2016-09-22 06:00 | 13.786
2018-09-22 | 6:30 | 2016-09-22 06:30 | 13.69
2018-09-22 | 7:00 | 2016-09-22 07:00 | 13.642
2018-09-22 | 7:30 | 2016-09-22 07:30 | 13.594
2018-09-22 | 8:00 | 2016-09-22 08:00 | 13.57
2018-09-22 | 8:30 | 2016-09-22 08:30 | 13.546
2018-09-22 | 9:00 | 2016-09-22 09:00 | 13.57
2018-09-22 | 9:30 | 2016-09-22 09:30 | 13.618
2018-09-22 | 10:00 | 2016-09-22 10:00 | 13.714
2018-09-22 | 10:30 | 2016-09-22 10:30 | 13.834
2018-09-22 | 11:00 | 2016-09-22 11:00 | 13.978
2018-09-22 | 11:30 | 2016-09-22 11:30 | 14.098
2018-09-22 | 12:00 | 2016-09-22 12:00 | 14.17
2018-09-22 | 12:30 | 2016-09-22 12:30 | 14.218
2018-09-22 | 13:00 | 2016-09-22 13:00 | 14.361
2018-09-22 | 13:30 | 2016-09-22 13:30 | 14.505
2018-09-22 | 14:00 | 2016-09-22 14:00 | 14.529
2018-09-22 | 14:30 | 2016-09-22 14:30 | 14.553
2018-09-22 | 15:00 | 2016-09-22 15:00 | 14.553
2018-09-22 | 15:30 | 2016-09-22 15:30 | 14.625
2018-09-22 | 16:00 | 2016-09-22 16:00 | 14.673
2018-09-22 | 16:30 | 2016-09-22 16:30 | 14.697
2018-09-22 | 17:00 | 2016-09-22 17:00 | 14.697
2018-09-22 | 17:30 | 2016-09-22 17:30 | 14.721
2018-09-22 | 18:00 | 2016-09-22 18:00 | 14.768
2018-09-22 | 18:30 | 2016-09-22 18:30 | 14.816
2018-09-22 | 19:00 | 2016-09-22 19:00 | 14.84
2018-09-22 | 19:30 | 2016-09-22 19:30 | 14.84
2018-09-22 | 20:00 | 2016-09-22 20:00 | 14.816
2018-09-22 | 20:30 | 2016-09-22 20:30 | 14.792
2018-09-22 | 21:00 | 2016-09-22 21:00 | 14.768
2018-09-22 | 21:30 | 2016-09-22 21:30 | 14.745
2018-09-22 | 22:00 | 2016-09-22 22:00 | 14.697
2018-09-22 | 22:30 | 2016-09-22 22:30 | 14.601
2018-09-22 | 23:00 | 2016-09-22 23:00 | 14.529
2018-09-22 | 23:30 | 2016-09-22 23:30 | 14.457 | 14.3417 | 13.546 | 14.84 | 0.43256 | 1.294
2018-09-23 | 0:00 | 2016-09-23 | 14.361
2018-09-23 | 0:30 | 2016-09-23 00:30 | 14.29
2018-09-23 | 1:00 | 2016-09-23 01:00 | 14.194
2018-09-23 | 1:30 | 2016-09-23 01:30 | 14.098
2018-09-23 | 2:00 | 2016-09-23 02:00 | 14.026
2018-09-23 | 2:30 | 2016-09-23 02:30 | 13.93
2018-09-23 | 3:00 | 2016-09-23 03:00 | 13.858
2018-09-23 | 3:30 | 2016-09-23 03:30 | 13.786
2018-09-23 | 4:00 | 2016-09-23 04:00 | 13.714
2018-09-23 | 4:30 | 2016-09-23 04:30 | 13.666
2018-09-23 | 5:00 | 2016-09-23 05:00 | 13.642
2018-09-23 | 5:30 | 2016-09-23 05:30 | 13.594
2018-09-23 | 6:00 | 2016-09-23 06:00 | 13.546
2018-09-23 | 6:30 | 2016-09-23 06:30 | 13.497
2018-09-23 | 7:00 | 2016-09-23 07:00 | 13.449
2018-09-23 | 7:30 | 2016-09-23 07:30 | 13.401
2018-09-23 | 8:00 | 2016-09-23 08:00 | 13.353
2018-09-23 | 8:30 | 2016-09-23 08:30 | 13.305
2018-09-23 | 9:00 | 2016-09-23 09:00 | 13.305
2018-09-23 | 9:30 | 2016-09-23 09:30 | 13.305
2018-09-23 | 10:00 | 2016-09-23 10:00 | 13.305
2018-09-23 | 10:30 | 2016-09-23 10:30 | 13.305
2018-09-23 | 11:00 | 2016-09-23 11:00 | 13.305
2018-09-23 | 11:30 | 2016-09-23 11:30 | 13.353
2018-09-23 | 12:00 | 2016-09-23 12:00 | 13.401
2018-09-23 | 12:30 | 2016-09-23 12:30 | 13.449
2018-09-23 | 13:00 | 2016-09-23 13:00 | 13.497
2018-09-23 | 13:30 | 2016-09-23 13:30 | 13.594
2018-09-23 | 14:00 | 2016-09-23 14:00 | 13.666
2018-09-23 | 14:30 | 2016-09-23 14:30 | 13.762
2018-09-23 | 15:00 | 2016-09-23 15:00 | 13.834
2018-09-23 | 15:30 | 2016-09-23 15:30 | 13.882
2018-09-23 | 16:00 | 2016-09-23 16:00 | 13.906
2018-09-23 | 16:30 | 2016-09-23 16:30 | 13.93
2018-09-23 | 17:00 | 2016-09-23 17:00 | 13.954
2018-09-23 | 17:30 | 2016-09-23 17:30 | 13.954
2018-09-23 | 18:00 | 2016-09-23 18:00 | 13.978
2018-09-23 | 18:30 | 2016-09-23 18:30 | 13.978
2018-09-23 | 19:00 | 2016-09-23 19:00 | 14.002
2018-09-23 | 19:30 | 2016-09-23 19:30 | 14.026
2018-09-23 | 20:00 | 2016-09-23 20:00 | 14.05
2018-09-23 | 20:30 | 2016-09-23 20:30 | 14.074
2018-09-23 | 21:00 | 2016-09-23 21:00 | 14.098
2018-09-23 | 21:30 | 2016-09-23 21:30 | 14.122
2018-09-23 | 22:00 | 2016-09-23 22:00 | 14.146
2018-09-23 | 22:30 | 2016-09-23 22:30 | 14.17
2018-09-23 | 23:00 | 2016-09-23 23:00 | 14.194
2018-09-23 | 23:30 | 2016-09-23 23:30 | 14.194 | 13.7802 | 13.305 | 14.361 | 0.3204 | 1.056
2018-09-24 | 0:00 | 2016-09-24 | 14.218
2018-09-24 | 0:30 | 2016-09-24 00:30 | 14.218
2018-09-24 | 1:00 | 2016-09-24 01:00 | 14.218
2018-09-24 | 1:30 | 2016-09-24 01:30 | 14.218
2018-09-24 | 2:00 | 2016-09-24 02:00 | 14.218
2018-09-24 | 2:30 | 2016-09-24 02:30 | 14.194
2018-09-24 | 3:00 | 2016-09-24 03:00 | 14.17
2018-09-24 | 3:30 | 2016-09-24 03:30 | 14.122
2018-09-24 | 4:00 | 2016-09-24 04:00 | 14.074
2018-09-24 | 4:30 | 2016-09-24 04:30 | 14.05
2018-09-24 | 5:00 | 2016-09-24 05:00 | 14.026
2018-09-24 | 5:30 | 2016-09-24 05:30 | 14.026
2018-09-24 | 6:00 | 2016-09-24 06:00 | 14.002
2018-09-24 | 6:30 | 2016-09-24 06:30 | 13.978
2018-09-24 | 7:00 | 2016-09-24 07:00 | 13.978
2018-09-24 | 7:30 | 2016-09-24 07:30 | 13.954
2018-09-24 | 8:00 | 2016-09-24 08:00 | 13.954
2018-09-24 | 8:30 | 2016-09-24 08:30 | 13.978
2018-09-24 | 9:00 | 2016-09-24 09:00 | 13.978
2018-09-24 | 9:30 | 2016-09-24 09:30 | 14.026
2018-09-24 | 10:00 | 2016-09-24 10:00 | 14.05
2018-09-24 | 10:30 | 2016-09-24 10:30 | 14.098
2018-09-24 | 11:00 | 2016-09-24 11:00 | 14.17
2018-09-24 | 11:30 | 2016-09-24 11:30 | 14.266
2018-09-24 | 12:00 | 2016-09-24 12:00 | 14.385
2018-09-24 | 12:30 | 2016-09-24 12:30 | 14.481
2018-09-24 | 13:00 | 2016-09-24 13:00 | 14.649
2018-09-24 | 13:30 | 2016-09-24 13:30 | 14.816
2018-09-24 | 14:00 | 2016-09-24 14:00 | 14.912
2018-09-24 | 14:30 | 2016-09-24 14:30 | 14.984
2018-09-24 | 15:00 | 2016-09-24 15:00 | 15.055
2018-09-24 | 15:30 | 2016-09-24 15:30 | 15.151
2018-09-24 | 16:00 | 2016-09-24 16:00 | 15.223
2018-09-24 | 16:30 | 2016-09-24 16:30 | 15.247
2018-09-24 | 17:00 | 2016-09-24 17:00 | 15.27
2018-09-24 | 17:30 | 2016-09-24 17:30 | 15.318
2018-09-24 | 18:00 | 2016-09-24 18:00 | 15.366
2018-09-24 | 18:30 | 2016-09-24 18:30 | 15.414
2018-09-24 | 19:00 | 2016-09-24 19:00 | 15.438
2018-09-24 | 19:30 | 2016-09-24 19:30 | 15.438
2018-09-24 | 20:00 | 2016-09-24 20:00 | 15.438
2018-09-24 | 20:30 | 2016-09-24 20:30 | 15.414
2018-09-24 | 21:00 | 2016-09-24 21:00 | 15.39
2018-09-24 | 21:30 | 2016-09-24 21:30 | 15.342
2018-09-24 | 22:00 | 2016-09-24 22:00 | 15.294
2018-09-24 | 22:30 | 2016-09-24 22:30 | 15.223
2018-09-24 | 23:00 | 2016-09-24 23:00 | 15.151
2018-09-24 | 23:30 | 2016-09-24 23:30 | 15.079 | 14.618 | 13.954 | 15.438 | 0.57765 | 1.484
2018-09-25 | 0:00 | 2016-09-25 | 15.008
2018-09-25 | 0:30 | 2016-09-25 00:30 | 14.936
2018-09-25 | 1:00 | 2016-09-25 01:00 | 14.864
2018-09-25 | 1:30 | 2016-09-25 01:30 | 14.792
2018-09-25 | 2:00 | 2016-09-25 02:00 | 14.697
2018-09-25 | 2:30 | 2016-09-25 02:30 | 14.625
2018-09-25 | 3:00 | 2016-09-25 03:00 | 14.529
2018-09-25 | 3:30 | 2016-09-25 03:30 | 14.457
2018-09-25 | 4:00 | 2016-09-25 04:00 | 14.361
2018-09-25 | 4:30 | 2016-09-25 04:30 | 14.266
2018-09-25 | 5:00 | 2016-09-25 05:00 | 14.17
2018-09-25 | 5:30 | 2016-09-25 05:30 | 14.098
2018-09-25 | 6:00 | 2016-09-25 06:00 | 14.002
2018-09-25 | 6:30 | 2016-09-25 06:30 | 13.906
2018-09-25 | 7:00 | 2016-09-25 07:00 | 13.834
2018-09-25 | 7:30 | 2016-09-25 07:30 | 13.738
2018-09-25 | 8:00 | 2016-09-25 08:00 | 13.69
2018-09-25 | 8:30 | 2016-09-25 08:30 | 13.69
2018-09-25 | 9:00 | 2016-09-25 09:00 | 13.666
2018-09-25 | 9:30 | 2016-09-25 09:30 | 13.69
2018-09-25 | 10:00 | 2016-09-25 10:00 | 13.738
2018-09-25 | 10:30 | 2016-09-25 10:30 | 13.834
2018-09-25 | 11:00 | 2016-09-25 11:00 | 13.906
2018-09-25 | 11:30 | 2016-09-25 11:30 | 14.002
2018-09-25 | 12:00 | 2016-09-25 12:00 | 14.05
2018-09-25 | 12:30 | 2016-09-25 12:30 | 14.122
2018-09-25 | 13:00 | 2016-09-25 13:00 | 14.266
2018-09-25 | 13:30 | 2016-09-25 13:30 | 14.361
2018-09-25 | 14:00 | 2016-09-25 14:00 | 14.457
2018-09-25 | 14:30 | 2016-09-25 14:30 | 14.505
2018-09-25 | 15:00 | 2016-09-25 15:00 | 14.577
2018-09-25 | 15:30 | 2016-09-25 15:30 | 14.625
2018-09-25 | 16:00 | 2016-09-25 16:00 | 14.721
2018-09-25 | 16:30 | 2016-09-25 16:30 | 14.792
2018-09-25 | 17:00 | 2016-09-25 17:00 | 14.84
2018-09-25 | 17:30 | 2016-09-25 17:30 | 14.96
2018-09-25 | 18:00 | 2016-09-25 18:00 | 15.079
2018-09-25 | 18:30 | 2016-09-25 18:30 | 15.175
2018-09-25 | 19:00 | 2016-09-25 19:00 | 15.247
2018-09-25 | 19:30 | 2016-09-25 19:30 | 15.318
2018-09-25 | 20:00 | 2016-09-25 20:00 | 15.39
2018-09-25 | 20:30 | 2016-09-25 20:30 | 15.438
2018-09-25 | 21:00 | 2016-09-25 21:00 | 15.485
2018-09-25 | 21:30 | 2016-09-25 21:30 | 15.509
2018-09-25 | 22:00 | 2016-09-25 22:00 | 15.533
2018-09-25 | 22:30 | 2016-09-25 22:30 | 15.533
2018-09-25 | 23:00 | 2016-09-25 23:00 | 15.509
2018-09-25 | 23:30 | 2016-09-25 23:30 | 15.509 | 14.5729 | 13.666 | 15.533 | 0.60983 | 1.867
2018-09-26 | 0:00 | 2016-09-26 | 15.461
2018-09-26 | 0:30 | 2016-09-26 00:30 | 15.438
2018-09-26 | 1:00 | 2016-09-26 01:00 | 15.414
2018-09-26 | 1:30 | 2016-09-26 01:30 | 15.366
2018-09-26 | 2:00 | 2016-09-26 02:00 | 15.318
2018-09-26 | 2:30 | 2016-09-26 02:30 | 15.27
2018-09-26 | 3:00 | 2016-09-26 03:00 | 15.223
2018-09-26 | 3:30 | 2016-09-26 03:30 | 15.175
2018-09-26 | 4:00 | 2016-09-26 04:00 | 15.127
2018-09-26 | 4:30 | 2016-09-26 04:30 | 15.055
2018-09-26 | 5:00 | 2016-09-26 05:00 | 15.008
2018-09-26 | 5:30 | 2016-09-26 05:30 | 14.96
2018-09-26 | 6:00 | 2016-09-26 06:00 | 14.888
2018-09-26 | 6:30 | 2016-09-26 06:30 | 14.816
2018-09-26 | 7:00 | 2016-09-26 07:00 | 14.745
2018-09-26 | 7:30 | 2016-09-26 07:30 | 14.697
2018-09-26 | 8:00 | 2016-09-26 08:00 | 14.649
2018-09-26 | 8:30 | 2016-09-26 08:30 | 14.649
2018-09-26 | 9:00 | 2016-09-26 09:00 | 14.649
2018-09-26 | 9:30 | 2016-09-26 09:30 | 14.697
2018-09-26 | 10:00 | 2016-09-26 10:00 | 14.768
2018-09-26 | 10:30 | 2016-09-26 10:30 | 14.888
2018-09-26 | 11:00 | 2016-09-26 11:00 | 15.031
2018-09-26 | 11:30 | 2016-09-26 11:30 | 15.151
2018-09-26 | 12:00 | 2016-09-26 12:00 | 15.247
2018-09-26 | 12:30 | 2016-09-26 12:30 | 15.366
2018-09-26 | 13:00 | 2016-09-26 13:00 | 15.557
2018-09-26 | 13:30 | 2016-09-26 13:30 | 15.7
2018-09-26 | 14:00 | 2016-09-26 14:00 | 15.796
2018-09-26 | 14:30 | 2016-09-26 14:30 | 15.891
2018-09-26 | 15:00 | 2016-09-26 15:00 | 15.986
2018-09-26 | 15:30 | 2016-09-26 15:30 | 16.082
2018-09-26 | 16:00 | 2016-09-26 16:00 | 16.272
2018-09-26 | 16:30 | 2016-09-26 16:30 | 16.368
2018-09-26 | 17:00 | 2016-09-26 17:00 | 16.511
2018-09-26 | 17:30 | 2016-09-26 17:30 | 16.63
2018-09-26 | 18:00 | 2016-09-26 18:00 | 16.749
2018-09-26 | 18:30 | 2016-09-26 18:30 | 16.844
2018-09-26 | 19:00 | 2016-09-26 19:00 | 16.939
2018-09-26 | 19:30 | 2016-09-26 19:30 | 17.011
2018-09-26 | 20:00 | 2016-09-26 20:00 | 17.034
2018-09-26 | 20:30 | 2016-09-26 20:30 | 17.058
2018-09-26 | 21:00 | 2016-09-26 21:00 | 17.034
2018-09-26 | 21:30 | 2016-09-26 21:30 | 17.011
2018-09-26 | 22:00 | 2016-09-26 22:00 | 16.963
2018-09-26 | 22:30 | 2016-09-26 22:30 | 16.915
2018-09-26 | 23:00 | 2016-09-26 23:00 | 16.844
2018-09-26 | 23:30 | 2016-09-26 23:30 | 16.796 | 15.7301 | 14.649 | 17.058 | 0.85189 | 2.409
2018-09-27 | 0:00 | 2016-09-27 | 16.725
2018-09-27 | 0:30 | 2016-09-27 00:30 | 16.654
2018-09-27 | 1:00 | 2016-09-27 01:00 | 16.606
2018-09-27 | 1:30 | 2016-09-27 01:30 | 16.534
2018-09-27 | 2:00 | 2016-09-27 02:00 | 16.463
2018-09-27 | 2:30 | 2016-09-27 02:30 | 16.392
2018-09-27 | 3:00 | 2016-09-27 03:00 | 16.32
2018-09-27 | 3:30 | 2016-09-27 03:30 | 16.249
2018-09-27 | 4:00 | 2016-09-27 04:00 | 16.177
2018-09-27 | 4:30 | 2016-09-27 04:30 | 16.106
2018-09-27 | 5:00 | 2016-09-27 05:00 | 16.034
2018-09-27 | 5:30 | 2016-09-27 05:30 | 15.891
2018-09-27 | 6:00 | 2016-09-27 06:00 | 15.796
2018-09-27 | 6:30 | 2016-09-27 06:30 | 15.724
2018-09-27 | 7:00 | 2016-09-27 07:00 | 15.652
2018-09-27 | 7:30 | 2016-09-27 07:30 | 15.581
2018-09-27 | 8:00 | 2016-09-27 08:00 | 15.533
2018-09-27 | 8:30 | 2016-09-27 08:30 | 15.533
2018-09-27 | 9:00 | 2016-09-27 09:00 | 15.557
2018-09-27 | 9:30 | 2016-09-27 09:30 | 15.581
2018-09-27 | 10:00 | 2016-09-27 10:00 | 15.652
2018-09-27 | 10:30 | 2016-09-27 10:30 | 15.772
2018-09-27 | 11:00 | 2016-09-27 11:00 | 15.891
2018-09-27 | 11:30 | 2016-09-27 11:30 | 16.01
2018-09-27 | 12:00 | 2016-09-27 12:00 | 16.106
2018-09-27 | 12:30 | 2016-09-27 12:30 | 16.201
2018-09-27 | 13:00 | 2016-09-27 13:00 | 16.32
2018-09-27 | 13:30 | 2016-09-27 13:30 | 16.415
2018-09-27 | 14:00 | 2016-09-27 14:00 | 16.463
2018-09-27 | 14:30 | 2016-09-27 14:30 | 16.511
2018-09-27 | 15:00 | 2016-09-27 15:00 | 16.582
2018-09-27 | 15:30 | 2016-09-27 15:30 | 16.63
2018-09-27 | 16:00 | 2016-09-27 16:00 | 16.654
2018-09-27 | 16:30 | 2016-09-27 16:30 | 16.701
2018-09-27 | 17:00 | 2016-09-27 17:00 | 16.749
2018-09-27 | 17:30 | 2016-09-27 17:30 | 16.796
2018-09-27 | 18:00 | 2016-09-27 18:00 | 16.868
2018-09-27 | 18:30 | 2016-09-27 18:30 | 16.915
2018-09-27 | 19:00 | 2016-09-27 19:00 | 16.963
2018-09-27 | 19:30 | 2016-09-27 19:30 | 17.011
2018-09-27 | 20:00 | 2016-09-27 20:00 | 17.034
2018-09-27 | 20:30 | 2016-09-27 20:30 | 17.034
2018-09-27 | 21:00 | 2016-09-27 21:00 | 17.058
2018-09-27 | 21:30 | 2016-09-27 21:30 | 17.058
2018-09-27 | 22:00 | 2016-09-27 22:00 | 17.034
2018-09-27 | 22:30 | 2016-09-27 22:30 | 17.011
2018-09-27 | 23:00 | 2016-09-27 23:00 | 16.987
2018-09-27 | 23:30 | 2016-09-27 23:30 | 16.939 | 16.3849 | 15.533 | 17.058 | 0.50545 | 1.525
2018-09-28 | 0:00 | 2016-09-28 | 16.892
2018-09-28 | 0:30 | 2016-09-28 00:30 | 16.844
2018-09-28 | 1:00 | 2016-09-28 01:00 | 16.773
2018-09-28 | 1:30 | 2016-09-28 01:30 | 16.701
2018-09-28 | 2:00 | 2016-09-28 02:00 | 16.63
2018-09-28 | 2:30 | 2016-09-28 02:30 | 16.534
2018-09-28 | 3:00 | 2016-09-28 03:00 | 16.439
2018-09-28 | 3:30 | 2016-09-28 03:30 | 16.32
2018-09-28 | 4:00 | 2016-09-28 04:00 | 16.225
2018-09-28 | 4:30 | 2016-09-28 04:30 | 16.129
2018-09-28 | 5:00 | 2016-09-28 05:00 | 16.01
2018-09-28 | 5:30 | 2016-09-28 05:30 | 15.915
2018-09-28 | 6:00 | 2016-09-28 06:00 | 15.796
2018-09-28 | 6:30 | 2016-09-28 06:30 | 15.7
2018-09-28 | 7:00 | 2016-09-28 07:00 | 15.581
2018-09-28 | 7:30 | 2016-09-28 07:30 | 15.485
2018-09-28 | 8:00 | 2016-09-28 08:00 | 15.39
2018-09-28 | 8:30 | 2016-09-28 08:30 | 15.342
2018-09-28 | 9:00 | 2016-09-28 09:00 | 15.342
2018-09-28 | 9:30 | 2016-09-28 09:30 | 15.342
2018-09-28 | 10:00 | 2016-09-28 10:00 | 15.414
2018-09-28 | 10:30 | 2016-09-28 10:30 | 15.461
2018-09-28 | 11:00 | 2016-09-28 11:00 | 15.533
2018-09-28 | 11:30 | 2016-09-28 11:30 | 15.581
2018-09-28 | 12:00 | 2016-09-28 12:00 | 15.629
2018-09-28 | 12:30 | 2016-09-28 12:30 | 15.676
2018-09-28 | 13:00 | 2016-09-28 13:00 | 15.796
2018-09-28 | 13:30 | 2016-09-28 13:30 | 15.915
2018-09-28 | 14:00 | 2016-09-28 14:00 | 15.963
2018-09-28 | 14:30 | 2016-09-28 14:30 | 16.01
2018-09-28 | 15:00 | 2016-09-28 15:00 | 16.058
2018-09-28 | 15:30 | 2016-09-28 15:30 | 16.082
2018-09-28 | 16:00 | 2016-09-28 16:00 | 16.129
2018-09-28 | 16:30 | 2016-09-28 16:30 | 16.177
2018-09-28 | 17:00 | 2016-09-28 17:00 | 16.177
2018-09-28 | 17:30 | 2016-09-28 17:30 | 16.225
2018-09-28 | 18:00 | 2016-09-28 18:00 | 16.296
2018-09-28 | 18:30 | 2016-09-28 18:30 | 16.368
2018-09-28 | 19:00 | 2016-09-28 19:00 | 16.415
2018-09-28 | 19:30 | 2016-09-28 19:30 | 16.463
2018-09-28 | 20:00 | 2016-09-28 20:00 | 16.463
2018-09-28 | 20:30 | 2016-09-28 20:30 | 16.463
2018-09-28 | 21:00 | 2016-09-28 21:00 | 16.463
2018-09-28 | 21:30 | 2016-09-28 21:30 | 16.439
2018-09-28 | 22:00 | 2016-09-28 22:00 | 16.392
2018-09-28 | 22:30 | 2016-09-28 22:30 | 16.32
2018-09-28 | 23:00 | 2016-09-28 23:00 | 16.249
2018-09-28 | 23:30 | 2016-09-28 23:30 | 16.177 | 16.0776 | 15.342 | 16.892 | 0.43414 | 1.55
2018-09-29 | 0:00 | 2016-09-29 | 16.082
2018-09-29 | 0:30 | 2016-09-29 00:30 | 16.01
2018-09-29 | 1:00 | 2016-09-29 01:00 | 15.915
2018-09-29 | 1:30 | 2016-09-29 01:30 | 15.843
2018-09-29 | 2:00 | 2016-09-29 02:00 | 15.724
2018-09-29 | 2:30 | 2016-09-29 02:30 | 15.629
2018-09-29 | 3:00 | 2016-09-29 03:00 | 15.533
2018-09-29 | 3:30 | 2016-09-29 03:30 | 15.438
2018-09-29 | 4:00 | 2016-09-29 04:00 | 15.318
2018-09-29 | 4:30 | 2016-09-29 04:30 | 15.223
2018-09-29 | 5:00 | 2016-09-29 05:00 | 15.103
2018-09-29 | 5:30 | 2016-09-29 05:30 | 15.008
2018-09-29 | 6:00 | 2016-09-29 06:00 | 14.912
2018-09-29 | 6:30 | 2016-09-29 06:30 | 14.792
2018-09-29 | 7:00 | 2016-09-29 07:00 | 14.697
2018-09-29 | 7:30 | 2016-09-29 07:30 | 14.601
2018-09-29 | 8:00 | 2016-09-29 08:00 | 14.529
2018-09-29 | 8:30 | 2016-09-29 08:30 | 14.505
2018-09-29 | 9:00 | 2016-09-29 09:00 | 14.481
2018-09-29 | 9:30 | 2016-09-29 09:30 | 14.457
2018-09-29 | 10:00 | 2016-09-29 10:00 | 14.529
2018-09-29 | 10:30 | 2016-09-29 10:30 | 14.577
2018-09-29 | 11:00 | 2016-09-29 11:00 | 14.625
2018-09-29 | 11:30 | 2016-09-29 11:30 | 14.673
2018-09-29 | 12:00 | 2016-09-29 12:00 | 14.673
2018-09-29 | 12:30 | 2016-09-29 12:30 | 14.745
2018-09-29 | 13:00 | 2016-09-29 13:00 | 14.792
2018-09-29 | 13:30 | 2016-09-29 13:30 | 14.84
2018-09-29 | 14:00 | 2016-09-29 14:00 | 14.888
2018-09-29 | 14:30 | 2016-09-29 14:30 | 14.912
2018-09-29 | 15:00 | 2016-09-29 15:00 | 14.912
2018-09-29 | 15:30 | 2016-09-29 15:30 | 14.96
2018-09-29 | 16:00 | 2016-09-29 16:00 | 14.96
2018-09-29 | 16:30 | 2016-09-29 16:30 | 14.96
2018-09-29 | 17:00 | 2016-09-29 17:00 | 14.936
2018-09-29 | 17:30 | 2016-09-29 17:30 | 14.936
2018-09-29 | 18:00 | 2016-09-29 18:00 | 14.936
2018-09-29 | 18:30 | 2016-09-29 18:30 | 14.936
2018-09-29 | 19:00 | 2016-09-29 19:00 | 14.912
2018-09-29 | 19:30 | 2016-09-29 19:30 | 14.912
2018-09-29 | 20:00 | 2016-09-29 20:00 | 14.936
2018-09-29 | 20:30 | 2016-09-29 20:30 | 14.936
2018-09-29 | 21:00 | 2016-09-29 21:00 | 14.936
2018-09-29 | 21:30 | 2016-09-29 21:30 | 14.912
2018-09-29 | 22:00 | 2016-09-29 22:00 | 14.912
2018-09-29 | 22:30 | 2016-09-29 22:30 | 14.864
2018-09-29 | 23:00 | 2016-09-29 23:00 | 14.84
2018-09-29 | 23:30 | 2016-09-29 23:30 | 14.792 | 14.9905 | 14.457 | 16.082 | 0.40459 | 1.625
2018-09-30 | 0:00 | 2016-09-30 | 14.745
2018-09-30 | 0:30 | 2016-09-30 00:30 | 14.697
2018-09-30 | 1:00 | 2016-09-30 01:00 | 14.649
2018-09-30 | 1:30 | 2016-09-30 01:30 | 14.601
2018-09-30 | 2:00 | 2016-09-30 02:00 | 14.529
2018-09-30 | 2:30 | 2016-09-30 02:30 | 14.457
2018-09-30 | 3:00 | 2016-09-30 03:00 | 14.361
2018-09-30 | 3:30 | 2016-09-30 03:30 | 14.266
2018-09-30 | 4:00 | 2016-09-30 04:00 | 14.17
2018-09-30 | 4:30 | 2016-09-30 04:30 | 14.074
2018-09-30 | 5:00 | 2016-09-30 05:00 | 13.978
2018-09-30 | 5:30 | 2016-09-30 05:30 | 13.882
2018-09-30 | 6:00 | 2016-09-30 06:00 | 13.786
2018-09-30 | 6:30 | 2016-09-30 06:30 | 13.666
2018-09-30 | 7:00 | 2016-09-30 07:00 | 13.594
2018-09-30 | 7:30 | 2016-09-30 07:30 | 13.522
2018-09-30 | 8:00 | 2016-09-30 08:00 | 13.449
2018-09-30 | 8:30 | 2016-09-30 08:30 | 13.425
2018-09-30 | 9:00 | 2016-09-30 09:00 | 13.449
2018-09-30 | 9:30 | 2016-09-30 09:30 | 13.473
2018-09-30 | 10:00 | 2016-09-30 10:00 | 13.497
2018-09-30 | 10:30 | 2016-09-30 10:30 | 13.594
2018-09-30 | 11:00 | 2016-09-30 11:00 | 13.69
2018-09-30 | 11:30 | 2016-09-30 11:30 | 13.738
2018-09-30 | 12:00 | 2016-09-30 12:00 | 13.786
2018-09-30 | 12:30 | 2016-09-30 12:30 | 13.834
2018-09-30 | 13:00 | 2016-09-30 13:00 | 13.954
2018-09-30 | 13:30 | 2016-09-30 13:30 | 14.002
2018-09-30 | 14:00 | 2016-09-30 14:00 | 14.002
2018-09-30 | 14:30 | 2016-09-30 14:30 | 14.074
2018-09-30 | 15:00 | 2016-09-30 15:00 | 14.098
2018-09-30 | 15:30 | 2016-09-30 15:30 | 14.122
2018-09-30 | 16:00 | 2016-09-30 16:00 | 14.098
2018-09-30 | 16:30 | 2016-09-30 16:30 | 14.002
2018-09-30 | 17:00 | 2016-09-30 17:00 | 13.93
2018-09-30 | 17:30 | 2016-09-30 17:30 | 13.858
2018-09-30 | 18:00 | 2016-09-30 18:00 | 13.786
2018-09-30 | 18:30 | 2016-09-30 18:30 | 13.714
2018-09-30 | 19:00 | 2016-09-30 19:00 | 13.69
2018-09-30 | 19:30 | 2016-09-30 19:30 | 13.642
2018-09-30 | 20:00 | 2016-09-30 20:00 | 13.642
2018-09-30 | 20:30 | 2016-09-30 20:30 | 13.642
2018-09-30 | 21:00 | 2016-09-30 21:00 | 13.642
2018-09-30 | 21:30 | 2016-09-30 21:30 | 13.642
2018-09-30 | 22:00 | 2016-09-30 22:00 | 13.642
2018-09-30 | 22:30 | 2016-09-30 22:30 | 13.666
2018-09-30 | 23:00 | 2016-09-30 23:00 | 13.69
2018-09-30 | 23:30 | 2016-09-30 23:30 | 13.69 | 13.8988 | 13.425 | 14.745 | 0.35295 | 1.32
2018-10-01 | 0:00 | 2016-10-01 | 13.69
2018-10-01 | 0:30 | 2016-10-01 00:30 | 13.666
2018-10-01 | 1:00 | 2016-10-01 01:00 | 13.69
2018-10-01 | 1:30 | 2016-10-01 01:30 | 13.666
2018-10-01 | 2:00 | 2016-10-01 02:00 | 13.666
2018-10-01 | 2:30 | 2016-10-01 02:30 | 13.642
2018-10-01 | 3:00 | 2016-10-01 03:00 | 13.642
2018-10-01 | 3:30 | 2016-10-01 03:30 | 13.618
2018-10-01 | 4:00 | 2016-10-01 04:00 | 13.594
2018-10-01 | 4:30 | 2016-10-01 04:30 | 13.57
2018-10-01 | 5:00 | 2016-10-01 05:00 | 13.546
2018-10-01 | 5:30 | 2016-10-01 05:30 | 13.473
2018-10-01 | 6:00 | 2016-10-01 06:00 | 13.449
2018-10-01 | 6:30 | 2016-10-01 06:30 | 13.401
2018-10-01 | 7:00 | 2016-10-01 07:00 | 13.377
2018-10-01 | 7:30 | 2016-10-01 07:30 | 13.353
2018-10-01 | 8:00 | 2016-10-01 08:00 | 13.329
2018-10-01 | 8:30 | 2016-10-01 08:30 | 13.305
2018-10-01 | 9:00 | 2016-10-01 09:00 | 13.305
2018-10-01 | 9:30 | 2016-10-01 09:30 | 13.353
2018-10-01 | 10:00 | 2016-10-01 10:00 | 13.377
2018-10-01 | 10:30 | 2016-10-01 10:30 | 13.377
2018-10-01 | 11:00 | 2016-10-01 11:00 | 13.449
2018-10-01 | 11:30 | 2016-10-01 11:30 | 13.546
2018-10-01 | 12:00 | 2016-10-01 12:00 | 13.522
2018-10-01 | 12:30 | 2016-10-01 12:30 | 13.522
2018-10-01 | 13:00 | 2016-10-01 13:00 | 13.57
2018-10-01 | 13:30 | 2016-10-01 13:30 | 13.594
2018-10-01 | 14:00 | 2016-10-01 14:00 | 13.642
2018-10-01 | 14:30 | 2016-10-01 14:30 | 13.642
2018-10-01 | 15:00 | 2016-10-01 15:00 | 13.714
2018-10-01 | 15:30 | 2016-10-01 15:30 | 13.762
2018-10-01 | 16:00 | 2016-10-01 16:00 | 13.762
2018-10-01 | 16:30 | 2016-10-01 16:30 | 13.786
2018-10-01 | 17:00 | 2016-10-01 17:00 | 13.81
2018-10-01 | 17:30 | 2016-10-01 17:30 | 13.834
2018-10-01 | 18:00 | 2016-10-01 18:00 | 13.858
2018-10-01 | 18:30 | 2016-10-01 18:30 | 13.858
2018-10-01 | 19:00 | 2016-10-01 19:00 | 13.882
2018-10-01 | 19:30 | 2016-10-01 19:30 | 13.906
2018-10-01 | 20:00 | 2016-10-01 20:00 | 13.906
2018-10-01 | 20:30 | 2016-10-01 20:30 | 13.906
2018-10-01 | 21:00 | 2016-10-01 21:00 | 13.906
2018-10-01 | 21:30 | 2016-10-01 21:30 | 13.882
2018-10-01 | 22:00 | 2016-10-01 22:00 | 13.882
2018-10-01 | 22:30 | 2016-10-01 22:30 | 13.858
2018-10-01 | 23:00 | 2016-10-01 23:00 | 13.858
2018-10-01 | 23:30 | 2016-10-01 23:30 | 13.834 | 13.6412 | 13.305 | 13.906 | 0.19174 | 0.601
2018-10-02 | 0:00 | 2016-10-02 | 13.81
2018-10-02 | 0:30 | 2016-10-02 00:30 | 13.786
2018-10-02 | 1:00 | 2016-10-02 01:00 | 13.762
2018-10-02 | 1:30 | 2016-10-02 01:30 | 13.738
2018-10-02 | 2:00 | 2016-10-02 02:00 | 13.714
2018-10-02 | 2:30 | 2016-10-02 02:30 | 13.69
2018-10-02 | 3:00 | 2016-10-02 03:00 | 13.666
2018-10-02 | 3:30 | 2016-10-02 03:30 | 13.642
2018-10-02 | 4:00 | 2016-10-02 04:00 | 13.618
2018-10-02 | 4:30 | 2016-10-02 04:30 | 13.594
2018-10-02 | 5:00 | 2016-10-02 05:00 | 13.546
2018-10-02 | 5:30 | 2016-10-02 05:30 | 13.522
2018-10-02 | 6:00 | 2016-10-02 06:00 | 13.497
2018-10-02 | 6:30 | 2016-10-02 06:30 | 13.473
2018-10-02 | 7:00 | 2016-10-02 07:00 | 13.449
2018-10-02 | 7:30 | 2016-10-02 07:30 | 13.425
2018-10-02 | 8:00 | 2016-10-02 08:00 | 13.401
2018-10-02 | 8:30 | 2016-10-02 08:30 | 13.401
2018-10-02 | 9:00 | 2016-10-02 09:00 | 13.401
2018-10-02 | 9:30 | 2016-10-02 09:30 | 13.377
2018-10-02 | 10:00 | 2016-10-02 10:00 | 13.377
2018-10-02 | 10:30 | 2016-10-02 10:30 | 13.401
2018-10-02 | 11:00 | 2016-10-02 11:00 | 13.425
2018-10-02 | 11:30 | 2016-10-02 11:30 | 13.449
2018-10-02 | 12:00 | 2016-10-02 12:00 | 13.497
2018-10-02 | 12:30 | 2016-10-02 12:30 | 13.546
2018-10-02 | 13:00 | 2016-10-02 13:00 | 13.594
2018-10-02 | 13:30 | 2016-10-02 13:30 | 13.69
2018-10-02 | 14:00 | 2016-10-02 14:00 | 13.714
2018-10-02 | 14:30 | 2016-10-02 14:30 | 13.738
2018-10-02 | 15:00 | 2016-10-02 15:00 | 13.69
2018-10-02 | 15:30 | 2016-10-02 15:30 | 13.642
2018-10-02 | 16:00 | 2016-10-02 16:00 | 13.666
2018-10-02 | 16:30 | 2016-10-02 16:30 | 13.666
2018-10-02 | 17:00 | 2016-10-02 17:00 | 13.666
2018-10-02 | 17:30 | 2016-10-02 17:30 | 13.618
2018-10-02 | 18:00 | 2016-10-02 18:00 | 13.594
2018-10-02 | 18:30 | 2016-10-02 18:30 | 13.57
2018-10-02 | 19:00 | 2016-10-02 19:00 | 13.546
2018-10-02 | 19:30 | 2016-10-02 19:30 | 13.497
2018-10-02 | 20:00 | 2016-10-02 20:00 | 13.497
2018-10-02 | 20:30 | 2016-10-02 20:30 | 13.497
2018-10-02 | 21:00 | 2016-10-02 21:00 | 13.473
2018-10-02 | 21:30 | 2016-10-02 21:30 | 13.449
2018-10-02 | 22:00 | 2016-10-02 22:00 | 13.425
2018-10-02 | 22:30 | 2016-10-02 22:30 | 13.401
2018-10-02 | 23:00 | 2016-10-02 23:00 | 13.377
2018-10-02 | 23:30 | 2016-10-02 23:30 | 13.353 | 13.5535 | 13.353 | 13.81 | 0.1289 | 0.457
2018-10-03 | 0:00 | 2016-10-03 | 13.305
2018-10-03 | 0:30 | 2016-10-03 00:30 | 13.257
2018-10-03 | 1:00 | 2016-10-03 01:00 | 13.209
2018-10-03 | 1:30 | 2016-10-03 01:30 | 13.161
2018-10-03 | 2:00 | 2016-10-03 02:00 | 13.112
2018-10-03 | 2:30 | 2016-10-03 02:30 | 13.064
2018-10-03 | 3:00 | 2016-10-03 03:00 | 13.016
2018-10-03 | 3:30 | 2016-10-03 03:30 | 12.968
2018-10-03 | 4:00 | 2016-10-03 04:00 | 12.896
2018-10-03 | 4:30 | 2016-10-03 04:30 | 12.847
2018-10-03 | 5:00 | 2016-10-03 05:00 | 12.799
2018-10-03 | 5:30 | 2016-10-03 05:30 | 12.727
2018-10-03 | 6:00 | 2016-10-03 06:00 | 12.654
2018-10-03 | 6:30 | 2016-10-03 06:30 | 12.606
2018-10-03 | 7:00 | 2016-10-03 07:00 | 12.534
2018-10-03 | 7:30 | 2016-10-03 07:30 | 12.461
2018-10-03 | 8:00 | 2016-10-03 08:00 | 12.413
2018-10-03 | 8:30 | 2016-10-03 08:30 | 12.364
2018-10-03 | 9:00 | 2016-10-03 09:00 | 12.316
2018-10-03 | 9:30 | 2016-10-03 09:30 | 12.292
2018-10-03 | 10:00 | 2016-10-03 10:00 | 12.292
2018-10-03 | 10:30 | 2016-10-03 10:30 | 12.292
2018-10-03 | 11:00 | 2016-10-03 11:00 | 12.34
2018-10-03 | 11:30 | 2016-10-03 11:30 | 12.34
2018-10-03 | 12:00 | 2016-10-03 12:00 | 12.389
2018-10-03 | 12:30 | 2016-10-03 12:30 | 12.437
2018-10-03 | 13:00 | 2016-10-03 13:00 | 12.485
2018-10-03 | 13:30 | 2016-10-03 13:30 | 12.534
2018-10-03 | 14:00 | 2016-10-03 14:00 | 12.558
2018-10-03 | 14:30 | 2016-10-03 14:30 | 12.606
2018-10-03 | 15:00 | 2016-10-03 15:00 | 12.654
2018-10-03 | 15:30 | 2016-10-03 15:30 | 12.703
2018-10-03 | 16:00 | 2016-10-03 16:00 | 12.727
2018-10-03 | 16:30 | 2016-10-03 16:30 | 12.751
2018-10-03 | 17:00 | 2016-10-03 17:00 | 12.775
2018-10-03 | 17:30 | 2016-10-03 17:30 | 12.799
2018-10-03 | 18:00 | 2016-10-03 18:00 | 12.823
2018-10-03 | 18:30 | 2016-10-03 18:30 | 12.823
2018-10-03 | 19:00 | 2016-10-03 19:00 | 12.847
2018-10-03 | 19:30 | 2016-10-03 19:30 | 12.847
2018-10-03 | 20:00 | 2016-10-03 20:00 | 12.871
2018-10-03 | 20:30 | 2016-10-03 20:30 | 12.871
2018-10-03 | 21:00 | 2016-10-03 21:00 | 12.871
2018-10-03 | 21:30 | 2016-10-03 21:30 | 12.871
2018-10-03 | 22:00 | 2016-10-03 22:00 | 12.871
2018-10-03 | 22:30 | 2016-10-03 22:30 | 12.871
2018-10-03 | 23:00 | 2016-10-03 23:00 | 12.871
2018-10-03 | 23:30 | 2016-10-03 23:30 | 12.871 | 12.729 | 12.292 | 13.305 | 0.27077 | 1.013
2018-10-04 | 0:00 | 2016-10-04 | 12.871
2018-10-04 | 0:30 | 2016-10-04 00:30 | 12.871
2018-10-04 | 1:00 | 2016-10-04 01:00 | 12.871
2018-10-04 | 1:30 | 2016-10-04 01:30 | 12.871
2018-10-04 | 2:00 | 2016-10-04 02:00 | 12.871
2018-10-04 | 2:30 | 2016-10-04 02:30 | 12.896
2018-10-04 | 3:00 | 2016-10-04 03:00 | 12.896
2018-10-04 | 3:30 | 2016-10-04 03:30 | 12.896
2018-10-04 | 4:00 | 2016-10-04 04:00 | 12.871
2018-10-04 | 4:30 | 2016-10-04 04:30 | 12.871
2018-10-04 | 5:00 | 2016-10-04 05:00 | 12.871
2018-10-04 | 5:30 | 2016-10-04 05:30 | 12.871
2018-10-04 | 6:00 | 2016-10-04 06:00 | 12.847
2018-10-04 | 6:30 | 2016-10-04 06:30 | 12.823
2018-10-04 | 7:00 | 2016-10-04 07:00 | 12.823
2018-10-04 | 7:30 | 2016-10-04 07:30 | 12.823
2018-10-04 | 8:00 | 2016-10-04 08:00 | 12.823
2018-10-04 | 8:30 | 2016-10-04 08:30 | 12.823
2018-10-04 | 9:00 | 2016-10-04 09:00 | 12.847
2018-10-04 | 9:30 | 2016-10-04 09:30 | 12.896
2018-10-04 | 10:00 | 2016-10-04 10:00 | 12.896
2018-10-04 | 10:30 | 2016-10-04 10:30 | 12.92
2018-10-04 | 11:00 | 2016-10-04 11:00 | 12.992
2018-10-04 | 11:30 | 2016-10-04 11:30 | 13.04
2018-10-04 | 12:00 | 2016-10-04 12:00 | 13.112
2018-10-04 | 12:30 | 2016-10-04 12:30 | 13.209
2018-10-04 | 13:00 | 2016-10-04 13:00 | 13.305
2018-10-04 | 13:30 | 2016-10-04 13:30 | 13.329
2018-10-04 | 14:00 | 2016-10-04 14:00 | 13.353
2018-10-04 | 14:30 | 2016-10-04 14:30 | 13.401
2018-10-04 | 15:00 | 2016-10-04 15:00 | 13.497
2018-10-04 | 15:30 | 2016-10-04 15:30 | 13.594
2018-10-04 | 16:00 | 2016-10-04 16:00 | 13.666
2018-10-04 | 16:30 | 2016-10-04 16:30 | 13.714
2018-10-04 | 17:00 | 2016-10-04 17:00 | 13.738
2018-10-04 | 17:30 | 2016-10-04 17:30 | 13.762
2018-10-04 | 18:00 | 2016-10-04 18:00 | 13.786
2018-10-04 | 18:30 | 2016-10-04 18:30 | 13.786
2018-10-04 | 19:00 | 2016-10-04 19:00 | 13.786
2018-10-04 | 19:30 | 2016-10-04 19:30 | 13.786
2018-10-04 | 20:00 | 2016-10-04 20:00 | 13.762
2018-10-04 | 20:30 | 2016-10-04 20:30 | 13.762
2018-10-04 | 21:00 | 2016-10-04 21:00 | 13.738
2018-10-04 | 21:30 | 2016-10-04 21:30 | 13.738
2018-10-04 | 22:00 | 2016-10-04 22:00 | 13.714
2018-10-04 | 22:30 | 2016-10-04 22:30 | 13.714
2018-10-04 | 23:00 | 2016-10-04 23:00 | 13.69
2018-10-04 | 23:30 | 2016-10-04 23:30 | 13.666 | 13.2435 | 12.823 | 13.786 | 0.39818 | 0.963
2018-10-05 | 0:00 | 2016-10-05 | 13.642
2018-10-05 | 0:30 | 2016-10-05 00:30 | 13.618
2018-10-05 | 1:00 | 2016-10-05 01:00 | 13.594
2018-10-05 | 1:30 | 2016-10-05 01:30 | 13.57
2018-10-05 | 2:00 | 2016-10-05 02:00 | 13.546
2018-10-05 | 2:30 | 2016-10-05 02:30 | 13.546
2018-10-05 | 3:00 | 2016-10-05 03:00 | 13.497
2018-10-05 | 3:30 | 2016-10-05 03:30 | 13.473
2018-10-05 | 4:00 | 2016-10-05 04:00 | 13.449
2018-10-05 | 4:30 | 2016-10-05 04:30 | 13.401
2018-10-05 | 5:00 | 2016-10-05 05:00 | 13.377
2018-10-05 | 5:30 | 2016-10-05 05:30 | 13.353
2018-10-05 | 6:00 | 2016-10-05 06:00 | 13.329
2018-10-05 | 6:30 | 2016-10-05 06:30 | 13.305
2018-10-05 | 7:00 | 2016-10-05 07:00 | 13.281
2018-10-05 | 7:30 | 2016-10-05 07:30 | 13.281
2018-10-05 | 8:00 | 2016-10-05 08:00 | 13.257
2018-10-05 | 8:30 | 2016-10-05 08:30 | 13.281
2018-10-05 | 9:00 | 2016-10-05 09:00 | 13.305
2018-10-05 | 9:30 | 2016-10-05 09:30 | 13.353
2018-10-05 | 10:00 | 2016-10-05 10:00 | 13.353
2018-10-05 | 10:30 | 2016-10-05 10:30 | 13.425
2018-10-05 | 11:00 | 2016-10-05 11:00 | 13.473
2018-10-05 | 11:30 | 2016-10-05 11:30 | 13.497
2018-10-05 | 12:00 | 2016-10-05 12:00 | 13.546
2018-10-05 | 12:30 | 2016-10-05 12:30 | 13.642
2018-10-05 | 13:00 | 2016-10-05 13:00 | 13.738
2018-10-05 | 13:30 | 2016-10-05 13:30 | 13.786
2018-10-05 | 14:00 | 2016-10-05 14:00 | 13.858
2018-10-05 | 14:30 | 2016-10-05 14:30 | 13.906
2018-10-05 | 15:00 | 2016-10-05 15:00 | 14.026
2018-10-05 | 15:30 | 2016-10-05 15:30 | 14.098
2018-10-05 | 16:00 | 2016-10-05 16:00 | 14.17
2018-10-05 | 16:30 | 2016-10-05 16:30 | 14.194
2018-10-05 | 17:00 | 2016-10-05 17:00 | 14.242
2018-10-05 | 17:30 | 2016-10-05 17:30 | 14.266
2018-10-05 | 18:00 | 2016-10-05 18:00 | 14.266
2018-10-05 | 18:30 | 2016-10-05 18:30 | 14.266
2018-10-05 | 19:00 | 2016-10-05 19:00 | 14.242
2018-10-05 | 19:30 | 2016-10-05 19:30 | 14.242
2018-10-05 | 20:00 | 2016-10-05 20:00 | 14.218
2018-10-05 | 20:30 | 2016-10-05 20:30 | 14.218
2018-10-05 | 21:00 | 2016-10-05 21:00 | 14.194
2018-10-05 | 21:30 | 2016-10-05 21:30 | 14.194
2018-10-05 | 22:00 | 2016-10-05 22:00 | 14.17
2018-10-05 | 22:30 | 2016-10-05 22:30 | 14.146
2018-10-05 | 23:00 | 2016-10-05 23:00 | 14.122
2018-10-05 | 23:30 | 2016-10-05 23:30 | 14.098 | 13.7511 | 13.257 | 14.266 | 0.37097 | 1.009
2018-10-06 | 0:00 | 2016-10-06 | 14.074
2018-10-06 | 0:30 | 2016-10-06 00:30 | 14.026
2018-10-06 | 1:00 | 2016-10-06 01:00 | 14.002
2018-10-06 | 1:30 | 2016-10-06 01:30 | 14.002
2018-10-06 | 2:00 | 2016-10-06 02:00 | 13.978
2018-10-06 | 2:30 | 2016-10-06 02:30 | 13.978
2018-10-06 | 3:00 | 2016-10-06 03:00 | 13.93
2018-10-06 | 3:30 | 2016-10-06 03:30 | 13.858
2018-10-06 | 4:00 | 2016-10-06 04:00 | 13.786
2018-10-06 | 4:30 | 2016-10-06 04:30 | 13.69
2018-10-06 | 5:00 | 2016-10-06 05:00 | 13.618
2018-10-06 | 5:30 | 2016-10-06 05:30 | 13.546
2018-10-06 | 6:00 | 2016-10-06 06:00 | 13.522
2018-10-06 | 6:30 | 2016-10-06 06:30 | 13.473
2018-10-06 | 7:00 | 2016-10-06 07:00 | 13.473
2018-10-06 | 7:30 | 2016-10-06 07:30 | 13.449
2018-10-06 | 8:00 | 2016-10-06 08:00 | 13.449
2018-10-06 | 8:30 | 2016-10-06 08:30 | 13.449
2018-10-06 | 9:00 | 2016-10-06 09:00 | 13.449
2018-10-06 | 9:30 | 2016-10-06 09:30 | 13.449
2018-10-06 | 10:00 | 2016-10-06 10:00 | 13.473
2018-10-06 | 10:30 | 2016-10-06 10:30 | 13.497
2018-10-06 | 11:00 | 2016-10-06 11:00 | 13.57
2018-10-06 | 11:30 | 2016-10-06 11:30 | 13.642
2018-10-06 | 12:00 | 2016-10-06 12:00 | 13.714
2018-10-06 | 12:30 | 2016-10-06 12:30 | 13.786
2018-10-06 | 13:00 | 2016-10-06 13:00 | 13.834
2018-10-06 | 13:30 | 2016-10-06 13:30 | 13.834
2018-10-06 | 14:00 | 2016-10-06 14:00 | 13.834
2018-10-06 | 14:30 | 2016-10-06 14:30 | 13.834
2018-10-06 | 15:00 | 2016-10-06 15:00 | 13.81
2018-10-06 | 15:30 | 2016-10-06 15:30 | 13.786
2018-10-06 | 16:00 | 2016-10-06 16:00 | 13.762
2018-10-06 | 16:30 | 2016-10-06 16:30 | 13.762
2018-10-06 | 17:00 | 2016-10-06 17:00 | 13.762
2018-10-06 | 17:30 | 2016-10-06 17:30 | 13.738
2018-10-06 | 18:00 | 2016-10-06 18:00 | 13.738
2018-10-06 | 18:30 | 2016-10-06 18:30 | 13.738
2018-10-06 | 19:00 | 2016-10-06 19:00 | 13.714
2018-10-06 | 19:30 | 2016-10-06 19:30 | 13.69
2018-10-06 | 20:00 | 2016-10-06 20:00 | 13.642
2018-10-06 | 20:30 | 2016-10-06 20:30 | 13.618
2018-10-06 | 21:00 | 2016-10-06 21:00 | 13.57
2018-10-06 | 21:30 | 2016-10-06 21:30 | 13.546
2018-10-06 | 22:00 | 2016-10-06 22:00 | 13.497
2018-10-06 | 22:30 | 2016-10-06 22:30 | 13.449
2018-10-06 | 23:00 | 2016-10-06 23:00 | 13.401
2018-10-06 | 23:30 | 2016-10-06 23:30 | 13.377 | 13.6837 | 13.377 | 14.074 | 0.19089 | 0.697
2018-10-07 | 0:00 | 2016-10-07 | 13.329
2018-10-07 | 0:30 | 2016-10-07 00:30 | 13.281
2018-10-07 | 1:00 | 2016-10-07 01:00 | 13.257
2018-10-07 | 1:30 | 2016-10-07 01:30 | 13.209
2018-10-07 | 2:00 | 2016-10-07 02:00 | 13.185
2018-10-07 | 2:30 | 2016-10-07 02:30 | 13.161
2018-10-07 | 3:00 | 2016-10-07 03:00 | 13.137
2018-10-07 | 3:30 | 2016-10-07 03:30 | 13.112
2018-10-07 | 4:00 | 2016-10-07 04:00 | 13.088
2018-10-07 | 4:30 | 2016-10-07 04:30 | 13.088
2018-10-07 | 5:00 | 2016-10-07 05:00 | 13.064
2018-10-07 | 5:30 | 2016-10-07 05:30 | 13.064
2018-10-07 | 6:00 | 2016-10-07 06:00 | 13.064
2018-10-07 | 6:30 | 2016-10-07 06:30 | 13.064
2018-10-07 | 7:00 | 2016-10-07 07:00 | 13.064
2018-10-07 | 7:30 | 2016-10-07 07:30 | 13.088
2018-10-07 | 8:00 | 2016-10-07 08:00 | 13.112
2018-10-07 | 8:30 | 2016-10-07 08:30 | 13.137
2018-10-07 | 9:00 | 2016-10-07 09:00 | 13.185
2018-10-07 | 9:30 | 2016-10-07 09:30 | 13.233
2018-10-07 | 10:00 | 2016-10-07 10:00 | 13.281
2018-10-07 | 10:30 | 2016-10-07 10:30 | 13.353
2018-10-07 | 11:00 | 2016-10-07 11:00 | 13.425
2018-10-07 | 11:30 | 2016-10-07 11:30 | 13.473
2018-10-07 | 12:00 | 2016-10-07 12:00 | 13.546
2018-10-07 | 12:30 | 2016-10-07 12:30 | 13.594
2018-10-07 | 13:00 | 2016-10-07 13:00 | 13.642
2018-10-07 | 13:30 | 2016-10-07 13:30 | 13.714
2018-10-07 | 14:00 | 2016-10-07 14:00 | 13.762
2018-10-07 | 14:30 | 2016-10-07 14:30 | 13.834
2018-10-07 | 15:00 | 2016-10-07 15:00 | 13.906
2018-10-07 | 15:30 | 2016-10-07 15:30 | 13.978
2018-10-07 | 16:00 | 2016-10-07 16:00 | 14.026
2018-10-07 | 16:30 | 2016-10-07 16:30 | 14.074
2018-10-07 | 17:00 | 2016-10-07 17:00 | 14.098
2018-10-07 | 17:30 | 2016-10-07 17:30 | 14.122
2018-10-07 | 18:00 | 2016-10-07 18:00 | 14.146
2018-10-07 | 18:30 | 2016-10-07 18:30 | 14.17
2018-10-07 | 19:00 | 2016-10-07 19:00 | 14.17
2018-10-07 | 19:30 | 2016-10-07 19:30 | 14.194
2018-10-07 | 20:00 | 2016-10-07 20:00 | 14.194
2018-10-07 | 20:30 | 2016-10-07 20:30 | 14.194
2018-10-07 | 21:00 | 2016-10-07 21:00 | 14.194
2018-10-07 | 21:30 | 2016-10-07 21:30 | 14.17
2018-10-07 | 22:00 | 2016-10-07 22:00 | 14.146
2018-10-07 | 22:30 | 2016-10-07 22:30 | 14.122
2018-10-07 | 23:00 | 2016-10-07 23:00 | 14.098
2018-10-07 | 23:30 | 2016-10-07 23:30 | 14.05 | 13.5958 | 13.064 | 14.194 | 0.44772 | 1.13
2018-10-08 | 0:00 | 2016-10-08 | 14.026
2018-10-08 | 0:30 | 2016-10-08 00:30 | 13.978
2018-10-08 | 1:00 | 2016-10-08 01:00 | 13.954
2018-10-08 | 1:30 | 2016-10-08 01:30 | 13.906
2018-10-08 | 2:00 | 2016-10-08 02:00 | 13.882
2018-10-08 | 2:30 | 2016-10-08 02:30 | 13.858
2018-10-08 | 3:00 | 2016-10-08 03:00 | 13.81
2018-10-08 | 3:30 | 2016-10-08 03:30 | 13.786
2018-10-08 | 4:00 | 2016-10-08 04:00 | 13.786
2018-10-08 | 4:30 | 2016-10-08 04:30 | 13.762
2018-10-08 | 5:00 | 2016-10-08 05:00 | 13.738
2018-10-08 | 5:30 | 2016-10-08 05:30 | 13.714
2018-10-08 | 6:00 | 2016-10-08 06:00 | 13.69
2018-10-08 | 6:30 | 2016-10-08 06:30 | 13.69
2018-10-08 | 7:00 | 2016-10-08 07:00 | 13.69
2018-10-08 | 7:30 | 2016-10-08 07:30 | 13.69
2018-10-08 | 8:00 | 2016-10-08 08:00 | 13.714
2018-10-08 | 8:30 | 2016-10-08 08:30 | 13.738
2018-10-08 | 9:00 | 2016-10-08 09:00 | 13.81
2018-10-08 | 9:30 | 2016-10-08 09:30 | 13.858
2018-10-08 | 10:00 | 2016-10-08 10:00 | 13.978
2018-10-08 | 10:30 | 2016-10-08 10:30 | 14.122
2018-10-08 | 11:00 | 2016-10-08 11:00 | 14.242
2018-10-08 | 11:30 | 2016-10-08 11:30 | 14.385
2018-10-08 | 12:00 | 2016-10-08 12:00 | 14.457
2018-10-08 | 12:30 | 2016-10-08 12:30 | 14.553
2018-10-08 | 13:00 | 2016-10-08 13:00 | 14.721
2018-10-08 | 13:30 | 2016-10-08 13:30 | 14.888
2018-10-08 | 14:00 | 2016-10-08 14:00 | 15.031
2018-10-08 | 14:30 | 2016-10-08 14:30 | 15.151
2018-10-08 | 15:00 | 2016-10-08 15:00 | 15.223
2018-10-08 | 15:30 | 2016-10-08 15:30 | 15.27
2018-10-08 | 16:00 | 2016-10-08 16:00 | 15.27
2018-10-08 | 16:30 | 2016-10-08 16:30 | 15.27
2018-10-08 | 17:00 | 2016-10-08 17:00 | 15.27
2018-10-08 | 17:30 | 2016-10-08 17:30 | 15.247
2018-10-08 | 18:00 | 2016-10-08 18:00 | 15.223
2018-10-08 | 18:30 | 2016-10-08 18:30 | 15.199
2018-10-08 | 19:00 | 2016-10-08 19:00 | 15.199
2018-10-08 | 19:30 | 2016-10-08 19:30 | 15.175
2018-10-08 | 20:00 | 2016-10-08 20:00 | 15.151
2018-10-08 | 20:30 | 2016-10-08 20:30 | 15.103
2018-10-08 | 21:00 | 2016-10-08 21:00 | 15.055
2018-10-08 | 21:30 | 2016-10-08 21:30 | 14.984
2018-10-08 | 22:00 | 2016-10-08 22:00 | 14.936
2018-10-08 | 22:30 | 2016-10-08 22:30 | 14.888
2018-10-08 | 23:00 | 2016-10-08 23:00 | 14.84
2018-10-08 | 23:30 | 2016-10-08 23:30 | 14.792 | 14.4521 | 13.69 | 15.27 | 0.62682 | 1.58
2018-10-09 | 0:00 | 2016-10-09 | 14.745
2018-10-09 | 0:30 | 2016-10-09 00:30 | 14.673
2018-10-09 | 1:00 | 2016-10-09 01:00 | 14.649
2018-10-09 | 1:30 | 2016-10-09 01:30 | 14.601
2018-10-09 | 2:00 | 2016-10-09 02:00 | 14.529
2018-10-09 | 2:30 | 2016-10-09 02:30 | 14.505
2018-10-09 | 3:00 | 2016-10-09 03:00 | 14.457
2018-10-09 | 3:30 | 2016-10-09 03:30 | 14.433
2018-10-09 | 4:00 | 2016-10-09 04:00 | 14.409
2018-10-09 | 4:30 | 2016-10-09 04:30 | 14.385
2018-10-09 | 5:00 | 2016-10-09 05:00 | 14.361
2018-10-09 | 5:30 | 2016-10-09 05:30 | 14.314
2018-10-09 | 6:00 | 2016-10-09 06:00 | 14.314
2018-10-09 | 6:30 | 2016-10-09 06:30 | 14.29
2018-10-09 | 7:00 | 2016-10-09 07:00 | 14.266
2018-10-09 | 7:30 | 2016-10-09 07:30 | 14.29
2018-10-09 | 8:00 | 2016-10-09 08:00 | 14.29
2018-10-09 | 8:30 | 2016-10-09 08:30 | 14.314
2018-10-09 | 9:00 | 2016-10-09 09:00 | 14.361
2018-10-09 | 9:30 | 2016-10-09 09:30 | 14.409
2018-10-09 | 10:00 | 2016-10-09 10:00 | 14.505
2018-10-09 | 10:30 | 2016-10-09 10:30 | 14.577
2018-10-09 | 11:00 | 2016-10-09 11:00 | 14.649
2018-10-09 | 11:30 | 2016-10-09 11:30 | 14.745
2018-10-09 | 12:00 | 2016-10-09 12:00 | 14.816
2018-10-09 | 12:30 | 2016-10-09 12:30 | 14.984
2018-10-09 | 13:00 | 2016-10-09 13:00 | 15.127
2018-10-09 | 13:30 | 2016-10-09 13:30 | 15.27
2018-10-09 | 14:00 | 2016-10-09 14:00 | 15.342
2018-10-09 | 14:30 | 2016-10-09 14:30 | 15.414
2018-10-09 | 15:00 | 2016-10-09 15:00 | 15.485
2018-10-09 | 15:30 | 2016-10-09 15:30 | 15.533
2018-10-09 | 16:00 | 2016-10-09 16:00 | 15.557
2018-10-09 | 16:30 | 2016-10-09 16:30 | 15.581
2018-10-09 | 17:00 | 2016-10-09 17:00 | 15.581
2018-10-09 | 17:30 | 2016-10-09 17:30 | 15.581
2018-10-09 | 18:00 | 2016-10-09 18:00 | 15.581
2018-10-09 | 18:30 | 2016-10-09 18:30 | 15.581
2018-10-09 | 19:00 | 2016-10-09 19:00 | 15.581
2018-10-09 | 19:30 | 2016-10-09 19:30 | 15.581
2018-10-09 | 20:00 | 2016-10-09 20:00 | 15.605
2018-10-09 | 20:30 | 2016-10-09 20:30 | 15.605
2018-10-09 | 21:00 | 2016-10-09 21:00 | 15.605
2018-10-09 | 21:30 | 2016-10-09 21:30 | 15.605
2018-10-09 | 22:00 | 2016-10-09 22:00 | 15.605
2018-10-09 | 22:30 | 2016-10-09 22:30 | 15.581
2018-10-09 | 23:00 | 2016-10-09 23:00 | 15.581
2018-10-09 | 23:30 | 2016-10-09 23:30 | 15.557 | 14.9669 | 14.266 | 15.605 | 0.54329 | 1.339
2018-10-10 | 0:00 | 2016-10-10 | 15.533
2018-10-10 | 0:30 | 2016-10-10 00:30 | 15.485
2018-10-10 | 1:00 | 2016-10-10 01:00 | 15.461
2018-10-10 | 1:30 | 2016-10-10 01:30 | 15.414
2018-10-10 | 2:00 | 2016-10-10 02:00 | 15.366
2018-10-10 | 2:30 | 2016-10-10 02:30 | 15.318
2018-10-10 | 3:00 | 2016-10-10 03:00 | 15.27
2018-10-10 | 3:30 | 2016-10-10 03:30 | 15.223
2018-10-10 | 4:00 | 2016-10-10 04:00 | 15.151
2018-10-10 | 4:30 | 2016-10-10 04:30 | 15.103
2018-10-10 | 5:00 | 2016-10-10 05:00 | 15.031
2018-10-10 | 5:30 | 2016-10-10 05:30 | 14.984
2018-10-10 | 6:00 | 2016-10-10 06:00 | 14.912
2018-10-10 | 6:30 | 2016-10-10 06:30 | 14.864
2018-10-10 | 7:00 | 2016-10-10 07:00 | 14.792
2018-10-10 | 7:30 | 2016-10-10 07:30 | 14.745
2018-10-10 | 8:00 | 2016-10-10 08:00 | 14.721
2018-10-10 | 8:30 | 2016-10-10 08:30 | 14.673
2018-10-10 | 9:00 | 2016-10-10 09:00 | 14.673
2018-10-10 | 9:30 | 2016-10-10 09:30 | 14.649
2018-10-10 | 10:00 | 2016-10-10 10:00 | 14.673
2018-10-10 | 10:30 | 2016-10-10 10:30 | 14.697
2018-10-10 | 11:00 | 2016-10-10 11:00 | 14.768
2018-10-10 | 11:30 | 2016-10-10 11:30 | 14.84
2018-10-10 | 12:00 | 2016-10-10 12:00 | 14.912
2018-10-10 | 12:30 | 2016-10-10 12:30 | 14.984
2018-10-10 | 13:00 | 2016-10-10 13:00 | 15.055
2018-10-10 | 13:30 | 2016-10-10 13:30 | 15.127
2018-10-10 | 14:00 | 2016-10-10 14:00 | 15.199
2018-10-10 | 14:30 | 2016-10-10 14:30 | 15.223
2018-10-10 | 15:00 | 2016-10-10 15:00 | 15.27
2018-10-10 | 15:30 | 2016-10-10 15:30 | 15.294
2018-10-10 | 16:00 | 2016-10-10 16:00 | 15.342
2018-10-10 | 16:30 | 2016-10-10 16:30 | 15.342
2018-10-10 | 17:00 | 2016-10-10 17:00 | 15.318
2018-10-10 | 17:30 | 2016-10-10 17:30 | 15.294
2018-10-10 | 18:00 | 2016-10-10 18:00 | 15.247
2018-10-10 | 18:30 | 2016-10-10 18:30 | 15.199
2018-10-10 | 19:00 | 2016-10-10 19:00 | 15.127
2018-10-10 | 19:30 | 2016-10-10 19:30 | 15.031
2018-10-10 | 20:00 | 2016-10-10 20:00 | 14.96
2018-10-10 | 20:30 | 2016-10-10 20:30 | 14.864
2018-10-10 | 21:00 | 2016-10-10 21:00 | 14.745
2018-10-10 | 21:30 | 2016-10-10 21:30 | 14.649
2018-10-10 | 22:00 | 2016-10-10 22:00 | 14.553
2018-10-10 | 22:30 | 2016-10-10 22:30 | 14.457
2018-10-10 | 23:00 | 2016-10-10 23:00 | 14.337
2018-10-10 | 23:30 | 2016-10-10 23:30 | 14.242 | 15.0024 | 14.242 | 15.533 | 0.31471 | 1.291
2018-10-11 | 0:00 | 2016-10-11 | 14.122
2018-10-11 | 0:30 | 2016-10-11 00:30 | 14.026
2018-10-11 | 1:00 | 2016-10-11 01:00 | 13.906
2018-10-11 | 1:30 | 2016-10-11 01:30 | 13.81
2018-10-11 | 2:00 | 2016-10-11 02:00 | 13.714
2018-10-11 | 2:30 | 2016-10-11 02:30 | 13.57
2018-10-11 | 3:00 | 2016-10-11 03:00 | 13.449
2018-10-11 | 3:30 | 2016-10-11 03:30 | 13.305
2018-10-11 | 4:00 | 2016-10-11 04:00 | 13.185
2018-10-11 | 4:30 | 2016-10-11 04:30 | 13.064
2018-10-11 | 5:00 | 2016-10-11 05:00 | 12.92
2018-10-11 | 5:30 | 2016-10-11 05:30 | 12.775
2018-10-11 | 6:00 | 2016-10-11 06:00 | 12.63
2018-10-11 | 6:30 | 2016-10-11 06:30 | 12.509
2018-10-11 | 7:00 | 2016-10-11 07:00 | 12.413
2018-10-11 | 7:30 | 2016-10-11 07:30 | 12.34
2018-10-11 | 8:00 | 2016-10-11 08:00 | 12.268
2018-10-11 | 8:30 | 2016-10-11 08:30 | 12.243
2018-10-11 | 9:00 | 2016-10-11 09:00 | 12.243
2018-10-11 | 9:30 | 2016-10-11 09:30 | 12.243
2018-10-11 | 10:00 | 2016-10-11 10:00 | 12.292
2018-10-11 | 10:30 | 2016-10-11 10:30 | 12.34
2018-10-11 | 11:00 | 2016-10-11 11:00 | 12.461
2018-10-11 | 11:30 | 2016-10-11 11:30 | 12.582
2018-10-11 | 12:00 | 2016-10-11 12:00 | 12.727
2018-10-11 | 12:30 | 2016-10-11 12:30 | 12.871
2018-10-11 | 13:00 | 2016-10-11 13:00 | 13.064
2018-10-11 | 13:30 | 2016-10-11 13:30 | 13.209
2018-10-11 | 14:00 | 2016-10-11 14:00 | 13.377
2018-10-11 | 14:30 | 2016-10-11 14:30 | 13.522
2018-10-11 | 15:00 | 2016-10-11 15:00 | 13.618
2018-10-11 | 15:30 | 2016-10-11 15:30 | 13.69
2018-10-11 | 16:00 | 2016-10-11 16:00 | 13.714
2018-10-11 | 16:30 | 2016-10-11 16:30 | 13.738
2018-10-11 | 17:00 | 2016-10-11 17:00 | 13.738
2018-10-11 | 17:30 | 2016-10-11 17:30 | 13.714
2018-10-11 | 18:00 | 2016-10-11 18:00 | 13.69
2018-10-11 | 18:30 | 2016-10-11 18:30 | 13.618
2018-10-11 | 19:00 | 2016-10-11 19:00 | 13.57
2018-10-11 | 19:30 | 2016-10-11 19:30 | 13.497
2018-10-11 | 20:00 | 2016-10-11 20:00 | 13.449
2018-10-11 | 20:30 | 2016-10-11 20:30 | 13.401
2018-10-11 | 21:00 | 2016-10-11 21:00 | 13.329
2018-10-11 | 21:30 | 2016-10-11 21:30 | 13.257
2018-10-11 | 22:00 | 2016-10-11 22:00 | 13.185
2018-10-11 | 22:30 | 2016-10-11 22:30 | 13.088
2018-10-11 | 23:00 | 2016-10-11 23:00 | 12.992
2018-10-11 | 23:30 | 2016-10-11 23:30 | 12.92 | 13.1539 | 12.243 | 14.122 | 0.55018 | 1.879
2018-10-12 | 0:00 | 2016-10-12 | 12.847
2018-10-12 | 0:30 | 2016-10-12 00:30 | 12.775
2018-10-12 | 1:00 | 2016-10-12 01:00 | 12.703
2018-10-12 | 1:30 | 2016-10-12 01:30 | 12.63
2018-10-12 | 2:00 | 2016-10-12 02:00 | 12.558
2018-10-12 | 2:30 | 2016-10-12 02:30 | 12.485
2018-10-12 | 3:00 | 2016-10-12 03:00 | 12.413
2018-10-12 | 3:30 | 2016-10-12 03:30 | 12.34
2018-10-12 | 4:00 | 2016-10-12 04:00 | 12.292
2018-10-12 | 4:30 | 2016-10-12 04:30 | 12.243
2018-10-12 | 5:00 | 2016-10-12 05:00 | 12.195
2018-10-12 | 5:30 | 2016-10-12 05:30 | 12.171
2018-10-12 | 6:00 | 2016-10-12 06:00 | 12.147
2018-10-12 | 6:30 | 2016-10-12 06:30 | 12.098
2018-10-12 | 7:00 | 2016-10-12 07:00 | 12.098
2018-10-12 | 7:30 | 2016-10-12 07:30 | 12.074
2018-10-12 | 8:00 | 2016-10-12 08:00 | 12.074
2018-10-12 | 8:30 | 2016-10-12 08:30 | 12.074
2018-10-12 | 9:00 | 2016-10-12 09:00 | 12.122
2018-10-12 | 9:30 | 2016-10-12 09:30 | 12.171
2018-10-12 | 10:00 | 2016-10-12 10:00 | 12.219
2018-10-12 | 10:30 | 2016-10-12 10:30 | 12.292
2018-10-12 | 11:00 | 2016-10-12 11:00 | 12.364
2018-10-12 | 11:30 | 2016-10-12 11:30 | 12.437
2018-10-12 | 12:00 | 2016-10-12 12:00 | 12.485
2018-10-12 | 12:30 | 2016-10-12 12:30 | 12.582
2018-10-12 | 13:00 | 2016-10-12 13:00 | 12.727
2018-10-12 | 13:30 | 2016-10-12 13:30 | 12.871
2018-10-12 | 14:00 | 2016-10-12 14:00 | 12.968
2018-10-12 | 14:30 | 2016-10-12 14:30 | 13.064
2018-10-12 | 15:00 | 2016-10-12 15:00 | 13.161
2018-10-12 | 15:30 | 2016-10-12 15:30 | 13.257
2018-10-12 | 16:00 | 2016-10-12 16:00 | 13.305
2018-10-12 | 16:30 | 2016-10-12 16:30 | 13.353
2018-10-12 | 17:00 | 2016-10-12 17:00 | 13.401
2018-10-12 | 17:30 | 2016-10-12 17:30 | 13.425
2018-10-12 | 18:00 | 2016-10-12 18:00 | 13.425
2018-10-12 | 18:30 | 2016-10-12 18:30 | 13.449
2018-10-12 | 19:00 | 2016-10-12 19:00 | 13.449
2018-10-12 | 19:30 | 2016-10-12 19:30 | 13.473
2018-10-12 | 20:00 | 2016-10-12 20:00 | 13.473
2018-10-12 | 20:30 | 2016-10-12 20:30 | 13.473
2018-10-12 | 21:00 | 2016-10-12 21:00 | 13.473
2018-10-12 | 21:30 | 2016-10-12 21:30 | 13.449
2018-10-12 | 22:00 | 2016-10-12 22:00 | 13.449
2018-10-12 | 22:30 | 2016-10-12 22:30 | 13.425
2018-10-12 | 23:00 | 2016-10-12 23:00 | 13.401
2018-10-12 | 23:30 | 2016-10-12 23:30 | 13.377 | 12.7862 | 12.074 | 13.473 | 0.53646 | 1.399
2018-10-13 | 0:00 | 2016-10-13 | 13.353
2018-10-13 | 0:30 | 2016-10-13 00:30 | 13.353
2018-10-13 | 1:00 | 2016-10-13 01:00 | 13.329
2018-10-13 | 1:30 | 2016-10-13 01:30 | 13.305
2018-10-13 | 2:00 | 2016-10-13 02:00 | 13.281
2018-10-13 | 2:30 | 2016-10-13 02:30 | 13.257
2018-10-13 | 3:00 | 2016-10-13 03:00 | 13.233
2018-10-13 | 3:30 | 2016-10-13 03:30 | 13.209
2018-10-13 | 4:00 | 2016-10-13 04:00 | 13.161
2018-10-13 | 4:30 | 2016-10-13 04:30 | 13.137
2018-10-13 | 5:00 | 2016-10-13 05:00 | 13.088
2018-10-13 | 5:30 | 2016-10-13 05:30 | 13.064
2018-10-13 | 6:00 | 2016-10-13 06:00 | 13.016
2018-10-13 | 6:30 | 2016-10-13 06:30 | 12.992
2018-10-13 | 7:00 | 2016-10-13 07:00 | 12.944
2018-10-13 | 7:30 | 2016-10-13 07:30 | 12.92
2018-10-13 | 8:00 | 2016-10-13 08:00 | 12.92
2018-10-13 | 8:30 | 2016-10-13 08:30 | 12.896
2018-10-13 | 9:00 | 2016-10-13 09:00 | 12.896
2018-10-13 | 9:30 | 2016-10-13 09:30 | 12.871
2018-10-13 | 10:00 | 2016-10-13 10:00 | 12.896
2018-10-13 | 10:30 | 2016-10-13 10:30 | 12.896
2018-10-13 | 11:00 | 2016-10-13 11:00 | 12.944
2018-10-13 | 11:30 | 2016-10-13 11:30 | 12.992
2018-10-13 | 12:00 | 2016-10-13 12:00 | 13.04
2018-10-13 | 12:30 | 2016-10-13 12:30 | 13.064
2018-10-13 | 13:00 | 2016-10-13 13:00 | 13.112
2018-10-13 | 13:30 | 2016-10-13 13:30 | 13.137
2018-10-13 | 14:00 | 2016-10-13 14:00 | 13.185
2018-10-13 | 14:30 | 2016-10-13 14:30 | 13.233
2018-10-13 | 15:00 | 2016-10-13 15:00 | 13.257
2018-10-13 | 15:30 | 2016-10-13 15:30 | 13.305
2018-10-13 | 16:00 | 2016-10-13 16:00 | 13.329
2018-10-13 | 16:30 | 2016-10-13 16:30 | 13.377
2018-10-13 | 17:00 | 2016-10-13 17:00 | 13.425
2018-10-13 | 17:30 | 2016-10-13 17:30 | 13.449
2018-10-13 | 18:00 | 2016-10-13 18:00 | 13.497
2018-10-13 | 18:30 | 2016-10-13 18:30 | 13.522
2018-10-13 | 19:00 | 2016-10-13 19:00 | 13.57
2018-10-13 | 19:30 | 2016-10-13 19:30 | 13.618
2018-10-13 | 20:00 | 2016-10-13 20:00 | 13.642
2018-10-13 | 20:30 | 2016-10-13 20:30 | 13.618
2018-10-13 | 21:00 | 2016-10-13 21:00 | 13.618
2018-10-13 | 21:30 | 2016-10-13 21:30 | 13.618
2018-10-13 | 22:00 | 2016-10-13 22:00 | 13.594
2018-10-13 | 22:30 | 2016-10-13 22:30 | 13.57
2018-10-13 | 23:00 | 2016-10-13 23:00 | 13.57
2018-10-13 | 23:30 | 2016-10-13 23:30 | 13.546 | 13.2469 | 12.871 | 13.642 | 0.24868 | 0.771
2018-10-14 | 0:00 | 2016-10-14 | 13.522
2018-10-14 | 0:30 | 2016-10-14 00:30 | 13.473
2018-10-14 | 1:00 | 2016-10-14 01:00 | 13.449
2018-10-14 | 1:30 | 2016-10-14 01:30 | 13.401
2018-10-14 | 2:00 | 2016-10-14 02:00 | 13.353
2018-10-14 | 2:30 | 2016-10-14 02:30 | 13.305
2018-10-14 | 3:00 | 2016-10-14 03:00 | 13.233
2018-10-14 | 3:30 | 2016-10-14 03:30 | 13.209
2018-10-14 | 4:00 | 2016-10-14 04:00 | 13.161
2018-10-14 | 4:30 | 2016-10-14 04:30 | 13.112
2018-10-14 | 5:00 | 2016-10-14 05:00 | 13.064
2018-10-14 | 5:30 | 2016-10-14 05:30 | 13.04
2018-10-14 | 6:00 | 2016-10-14 06:00 | 12.992
2018-10-14 | 6:30 | 2016-10-14 06:30 | 12.968
2018-10-14 | 7:00 | 2016-10-14 07:00 | 12.92
2018-10-14 | 7:30 | 2016-10-14 07:30 | 12.896
2018-10-14 | 8:00 | 2016-10-14 08:00 | 12.896
2018-10-14 | 8:30 | 2016-10-14 08:30 | 12.896
2018-10-14 | 9:00 | 2016-10-14 09:00 | 12.92
2018-10-14 | 9:30 | 2016-10-14 09:30 | 12.944
2018-10-14 | 10:00 | 2016-10-14 10:00 | 13.016
2018-10-14 | 10:30 | 2016-10-14 10:30 | 13.088
2018-10-14 | 11:00 | 2016-10-14 11:00 | 13.185
2018-10-14 | 11:30 | 2016-10-14 11:30 | 13.257
2018-10-14 | 12:00 | 2016-10-14 12:00 | 13.329
2018-10-14 | 12:30 | 2016-10-14 12:30 | 13.377
2018-10-14 | 13:00 | 2016-10-14 13:00 | 13.377
2018-10-14 | 13:30 | 2016-10-14 13:30 | 13.377
2018-10-14 | 14:00 | 2016-10-14 14:00 | 13.329
2018-10-14 | 14:30 | 2016-10-14 14:30 | 13.257
2018-10-14 | 15:00 | 2016-10-14 15:00 | 13.209
2018-10-14 | 15:30 | 2016-10-14 15:30 | 13.161
2018-10-14 | 16:00 | 2016-10-14 16:00 | 13.112
2018-10-14 | 16:30 | 2016-10-14 16:30 | 13.064
2018-10-14 | 17:00 | 2016-10-14 17:00 | 13.016
2018-10-14 | 17:30 | 2016-10-14 17:30 | 12.968
2018-10-14 | 18:00 | 2016-10-14 18:00 | 12.92
2018-10-14 | 18:30 | 2016-10-14 18:30 | 12.896
2018-10-14 | 19:00 | 2016-10-14 19:00 | 12.871
2018-10-14 | 19:30 | 2016-10-14 19:30 | 12.847
2018-10-14 | 20:00 | 2016-10-14 20:00 | 12.847
2018-10-14 | 20:30 | 2016-10-14 20:30 | 12.823
2018-10-14 | 21:00 | 2016-10-14 21:00 | 12.823
2018-10-14 | 21:30 | 2016-10-14 21:30 | 12.823
2018-10-14 | 22:00 | 2016-10-14 22:00 | 12.823
2018-10-14 | 22:30 | 2016-10-14 22:30 | 12.823
2018-10-14 | 23:00 | 2016-10-14 23:00 | 12.823
2018-10-14 | 23:30 | 2016-10-14 23:30 | 12.847 | 13.0842 | 12.823 | 13.522 | 0.2126 | 0.699
2018-10-15 | 0:00 | 2016-10-15 | 12.847
2018-10-15 | 0:30 | 2016-10-15 00:30 | 12.871
2018-10-15 | 1:00 | 2016-10-15 01:00 | 12.871
2018-10-15 | 1:30 | 2016-10-15 01:30 | 12.871
2018-10-15 | 2:00 | 2016-10-15 02:00 | 12.871
2018-10-15 | 2:30 | 2016-10-15 02:30 | 12.896
2018-10-15 | 3:00 | 2016-10-15 03:00 | 12.896
2018-10-15 | 3:30 | 2016-10-15 03:30 | 12.896
2018-10-15 | 4:00 | 2016-10-15 04:00 | 12.896
2018-10-15 | 4:30 | 2016-10-15 04:30 | 12.896
2018-10-15 | 5:00 | 2016-10-15 05:00 | 12.896
2018-10-15 | 5:30 | 2016-10-15 05:30 | 12.92
2018-10-15 | 6:00 | 2016-10-15 06:00 | 12.92
2018-10-15 | 6:30 | 2016-10-15 06:30 | 12.896
2018-10-15 | 7:00 | 2016-10-15 07:00 | 12.896
2018-10-15 | 7:30 | 2016-10-15 07:30 | 12.896
2018-10-15 | 8:00 | 2016-10-15 08:00 | 12.896
2018-10-15 | 8:30 | 2016-10-15 08:30 | 12.896
2018-10-15 | 9:00 | 2016-10-15 09:00 | 12.896
2018-10-15 | 9:30 | 2016-10-15 09:30 | 12.896
2018-10-15 | 10:00 | 2016-10-15 10:00 | 12.92
2018-10-15 | 10:30 | 2016-10-15 10:30 | 12.92
2018-10-15 | 11:00 | 2016-10-15 11:00 | 12.944
2018-10-15 | 11:30 | 2016-10-15 11:30 | 12.944
2018-10-15 | 12:00 | 2016-10-15 12:00 | 12.944
2018-10-15 | 12:30 | 2016-10-15 12:30 | 12.968
2018-10-15 | 13:00 | 2016-10-15 13:00 | 12.992
2018-10-15 | 13:30 | 2016-10-15 13:30 | 13.016
2018-10-15 | 14:00 | 2016-10-15 14:00 | 13.064
2018-10-15 | 14:30 | 2016-10-15 14:30 | 13.112
2018-10-15 | 15:00 | 2016-10-15 15:00 | 13.112
2018-10-15 | 15:30 | 2016-10-15 15:30 | 13.137
2018-10-15 | 16:00 | 2016-10-15 16:00 | 13.161
2018-10-15 | 16:30 | 2016-10-15 16:30 | 13.161
2018-10-15 | 17:00 | 2016-10-15 17:00 | 13.161
2018-10-15 | 17:30 | 2016-10-15 17:30 | 13.185
2018-10-15 | 18:00 | 2016-10-15 18:00 | 13.185
2018-10-15 | 18:30 | 2016-10-15 18:30 | 13.209
2018-10-15 | 19:00 | 2016-10-15 19:00 | 13.209
2018-10-15 | 19:30 | 2016-10-15 19:30 | 13.209
2018-10-15 | 20:00 | 2016-10-15 20:00 | 13.209
2018-10-15 | 20:30 | 2016-10-15 20:30 | 13.185
2018-10-15 | 21:00 | 2016-10-15 21:00 | 13.185
2018-10-15 | 21:30 | 2016-10-15 21:30 | 13.185
2018-10-15 | 22:00 | 2016-10-15 22:00 | 13.161
2018-10-15 | 22:30 | 2016-10-15 22:30 | 13.161
2018-10-15 | 23:00 | 2016-10-15 23:00 | 13.137
2018-10-15 | 23:30 | 2016-10-15 23:30 | 13.137 | 13.0152 | 12.847 | 13.209 | 0.13182 | 0.362
2018-10-16 | 0:00 | 2016-10-16 | 13.112
2018-10-16 | 0:30 | 2016-10-16 00:30 | 13.112
2018-10-16 | 1:00 | 2016-10-16 01:00 | 13.112
2018-10-16 | 1:30 | 2016-10-16 01:30 | 13.088
2018-10-16 | 2:00 | 2016-10-16 02:00 | 13.088
2018-10-16 | 2:30 | 2016-10-16 02:30 | 13.064
2018-10-16 | 3:00 | 2016-10-16 03:00 | 13.04
2018-10-16 | 3:30 | 2016-10-16 03:30 | 13.016
2018-10-16 | 4:00 | 2016-10-16 04:00 | 12.992
2018-10-16 | 4:30 | 2016-10-16 04:30 | 12.968
2018-10-16 | 5:00 | 2016-10-16 05:00 | 12.92
2018-10-16 | 5:30 | 2016-10-16 05:30 | 12.896
2018-10-16 | 6:00 | 2016-10-16 06:00 | 12.871
2018-10-16 | 6:30 | 2016-10-16 06:30 | 12.823
2018-10-16 | 7:00 | 2016-10-16 07:00 | 12.799
2018-10-16 | 7:30 | 2016-10-16 07:30 | 12.775
2018-10-16 | 8:00 | 2016-10-16 08:00 | 12.727
2018-10-16 | 8:30 | 2016-10-16 08:30 | 12.727
2018-10-16 | 9:00 | 2016-10-16 09:00 | 12.703
2018-10-16 | 9:30 | 2016-10-16 09:30 | 12.703
2018-10-16 | 10:00 | 2016-10-16 10:00 | 12.678
2018-10-16 | 10:30 | 2016-10-16 10:30 | 12.678
2018-10-16 | 11:00 | 2016-10-16 11:00 | 12.654
2018-10-16 | 11:30 | 2016-10-16 11:30 | 12.654
2018-10-16 | 12:00 | 2016-10-16 12:00 | 12.654
2018-10-16 | 12:30 | 2016-10-16 12:30 | 12.654
2018-10-16 | 13:00 | 2016-10-16 13:00 | 12.654
2018-10-16 | 13:30 | 2016-10-16 13:30 | 12.63
2018-10-16 | 14:00 | 2016-10-16 14:00 | 12.654
2018-10-16 | 14:30 | 2016-10-16 14:30 | 12.654
2018-10-16 | 15:00 | 2016-10-16 15:00 | 12.63
2018-10-16 | 15:30 | 2016-10-16 15:30 | 12.63
2018-10-16 | 16:00 | 2016-10-16 16:00 | 12.63
2018-10-16 | 16:30 | 2016-10-16 16:30 | 12.63
2018-10-16 | 17:00 | 2016-10-16 17:00 | 12.606
2018-10-16 | 17:30 | 2016-10-16 17:30 | 12.582
2018-10-16 | 18:00 | 2016-10-16 18:00 | 12.582
2018-10-16 | 18:30 | 2016-10-16 18:30 | 12.558
2018-10-16 | 19:00 | 2016-10-16 19:00 | 12.534
2018-10-16 | 19:30 | 2016-10-16 19:30 | 12.509
2018-10-16 | 20:00 | 2016-10-16 20:00 | 12.485
2018-10-16 | 20:30 | 2016-10-16 20:30 | 12.461
2018-10-16 | 21:00 | 2016-10-16 21:00 | 12.437
2018-10-16 | 21:30 | 2016-10-16 21:30 | 12.413
2018-10-16 | 22:00 | 2016-10-16 22:00 | 12.389
2018-10-16 | 22:30 | 2016-10-16 22:30 | 12.34
2018-10-16 | 23:00 | 2016-10-16 23:00 | 12.316
2018-10-16 | 23:30 | 2016-10-16 23:30 | 12.292 | 12.7109 | 12.292 | 13.112 | 0.22663 | 0.82
2018-10-17 | 0:00 | 2016-10-17 | 12.243
2018-10-17 | 0:30 | 2016-10-17 00:30 | 12.243
2018-10-17 | 1:00 | 2016-10-17 01:00 | 12.268
2018-10-17 | 1:30 | 2016-10-17 01:30 | 12.243
2018-10-17 | 2:00 | 2016-10-17 02:00 | 12.268
2018-10-17 | 2:30 | 2016-10-17 02:30 | 12.171
2018-10-17 | 3:00 | 2016-10-17 03:00 | 12.122
2018-10-17 | 3:30 | 2016-10-17 03:30 | 12.122
2018-10-17 | 4:00 | 2016-10-17 04:00 | 12.074
2018-10-17 | 4:30 | 2016-10-17 04:30 | 12.05
2018-10-17 | 5:00 | 2016-10-17 05:00 | 12.025
2018-10-17 | 5:30 | 2016-10-17 05:30 | 12.001
2018-10-17 | 6:00 | 2016-10-17 06:00 | 11.953
2018-10-17 | 6:30 | 2016-10-17 06:30 | 11.929
2018-10-17 | 7:00 | 2016-10-17 07:00 | 11.904
2018-10-17 | 7:30 | 2016-10-17 07:30 | 11.904
2018-10-17 | 8:00 | 2016-10-17 08:00 | 11.904
2018-10-17 | 8:30 | 2016-10-17 08:30 | 11.88
2018-10-17 | 9:00 | 2016-10-17 09:00 | 11.904
2018-10-17 | 9:30 | 2016-10-17 09:30 | 11.904
2018-10-17 | 10:00 | 2016-10-17 10:00 | 11.904
2018-10-17 | 10:30 | 2016-10-17 10:30 | 11.904
2018-10-17 | 11:00 | 2016-10-17 11:00 | 11.929
2018-10-17 | 11:30 | 2016-10-17 11:30 | 11.953
2018-10-17 | 12:00 | 2016-10-17 12:00 | 11.977
2018-10-17 | 12:30 | 2016-10-17 12:30 | 12.025
2018-10-17 | 13:00 | 2016-10-17 13:00 | 12.098
2018-10-17 | 13:30 | 2016-10-17 13:30 | 12.219
2018-10-17 | 14:00 | 2016-10-17 14:00 | 12.316
2018-10-17 | 14:30 | 2016-10-17 14:30 | 12.389
2018-10-17 | 15:00 | 2016-10-17 15:00 | 12.437
2018-10-17 | 15:30 | 2016-10-17 15:30 | 12.509
2018-10-17 | 16:00 | 2016-10-17 16:00 | 12.558
2018-10-17 | 16:30 | 2016-10-17 16:30 | 12.582
2018-10-17 | 17:00 | 2016-10-17 17:00 | 12.63
2018-10-17 | 17:30 | 2016-10-17 17:30 | 12.654
2018-10-17 | 18:00 | 2016-10-17 18:00 | 12.678
2018-10-17 | 18:30 | 2016-10-17 18:30 | 12.678
2018-10-17 | 19:00 | 2016-10-17 19:00 | 12.703
2018-10-17 | 19:30 | 2016-10-17 19:30 | 12.703
2018-10-17 | 20:00 | 2016-10-17 20:00 | 12.678
2018-10-17 | 20:30 | 2016-10-17 20:30 | 12.678
2018-10-17 | 21:00 | 2016-10-17 21:00 | 12.654
2018-10-17 | 21:30 | 2016-10-17 21:30 | 12.63
2018-10-17 | 22:00 | 2016-10-17 22:00 | 12.606
2018-10-17 | 22:30 | 2016-10-17 22:30 | 12.558
2018-10-17 | 23:00 | 2016-10-17 23:00 | 12.509
2018-10-17 | 23:30 | 2016-10-17 23:30 | 12.485 | 12.2657 | 11.88 | 12.703 | 0.29719 | 0.823
2018-10-18 | 0:00 | 2016-10-18 | 12.437
2018-10-18 | 0:30 | 2016-10-18 00:30 | 12.389
2018-10-18 | 1:00 | 2016-10-18 01:00 | 12.364
2018-10-18 | 1:30 | 2016-10-18 01:30 | 12.316
2018-10-18 | 2:00 | 2016-10-18 02:00 | 12.292
2018-10-18 | 2:30 | 2016-10-18 02:30 | 12.268
2018-10-18 | 3:00 | 2016-10-18 03:00 | 12.219
2018-10-18 | 3:30 | 2016-10-18 03:30 | 12.195
2018-10-18 | 4:00 | 2016-10-18 04:00 | 12.171
2018-10-18 | 4:30 | 2016-10-18 04:30 | 12.147
2018-10-18 | 5:00 | 2016-10-18 05:00 | 12.122
2018-10-18 | 5:30 | 2016-10-18 05:30 | 12.098
2018-10-18 | 6:00 | 2016-10-18 06:00 | 12.074
2018-10-18 | 6:30 | 2016-10-18 06:30 | 12.05
2018-10-18 | 7:00 | 2016-10-18 07:00 | 12.025
2018-10-18 | 7:30 | 2016-10-18 07:30 | 12.001
2018-10-18 | 8:00 | 2016-10-18 08:00 | 11.977
2018-10-18 | 8:30 | 2016-10-18 08:30 | 11.953
2018-10-18 | 9:00 | 2016-10-18 09:00 | 11.953
2018-10-18 | 9:30 | 2016-10-18 09:30 | 11.977
2018-10-18 | 10:00 | 2016-10-18 10:00 | 12.001
2018-10-18 | 10:30 | 2016-10-18 10:30 | 12.025
2018-10-18 | 11:00 | 2016-10-18 11:00 | 12.05
2018-10-18 | 11:30 | 2016-10-18 11:30 | 12.098
2018-10-18 | 12:00 | 2016-10-18 12:00 | 12.171
2018-10-18 | 12:30 | 2016-10-18 12:30 | 12.243
2018-10-18 | 13:00 | 2016-10-18 13:00 | 12.316
2018-10-18 | 13:30 | 2016-10-18 13:30 | 12.389
2018-10-18 | 14:00 | 2016-10-18 14:00 | 12.461
2018-10-18 | 14:30 | 2016-10-18 14:30 | 12.534
2018-10-18 | 15:00 | 2016-10-18 15:00 | 12.582
2018-10-18 | 15:30 | 2016-10-18 15:30 | 12.654
2018-10-18 | 16:00 | 2016-10-18 16:00 | 12.703
2018-10-18 | 16:30 | 2016-10-18 16:30 | 12.775
2018-10-18 | 17:00 | 2016-10-18 17:00 | 12.823
2018-10-18 | 17:30 | 2016-10-18 17:30 | 12.847
2018-10-18 | 18:00 | 2016-10-18 18:00 | 12.847
2018-10-18 | 18:30 | 2016-10-18 18:30 | 12.871
2018-10-18 | 19:00 | 2016-10-18 19:00 | 12.847
2018-10-18 | 19:30 | 2016-10-18 19:30 | 12.823
2018-10-18 | 20:00 | 2016-10-18 20:00 | 12.799
2018-10-18 | 20:30 | 2016-10-18 20:30 | 12.751
2018-10-18 | 21:00 | 2016-10-18 21:00 | 12.703
2018-10-18 | 21:30 | 2016-10-18 21:30 | 12.654
2018-10-18 | 22:00 | 2016-10-18 22:00 | 12.606
2018-10-18 | 22:30 | 2016-10-18 22:30 | 12.534
2018-10-18 | 23:00 | 2016-10-18 23:00 | 12.461
2018-10-18 | 23:30 | 2016-10-18 23:30 | 12.389 | 12.3747 | 11.953 | 12.871 | 0.30197 | 0.918
2018-10-19 | 0:00 | 2016-10-19 | 12.316
2018-10-19 | 0:30 | 2016-10-19 00:30 | 12.243
2018-10-19 | 1:00 | 2016-10-19 01:00 | 12.171
2018-10-19 | 1:30 | 2016-10-19 01:30 | 12.122
2018-10-19 | 2:00 | 2016-10-19 02:00 | 12.05
2018-10-19 | 2:30 | 2016-10-19 02:30 | 12.001
2018-10-19 | 3:00 | 2016-10-19 03:00 | 11.929
2018-10-19 | 3:30 | 2016-10-19 03:30 | 11.856
2018-10-19 | 4:00 | 2016-10-19 04:00 | 11.807
2018-10-19 | 4:30 | 2016-10-19 04:30 | 11.759
2018-10-19 | 5:00 | 2016-10-19 05:00 | 11.686
2018-10-19 | 5:30 | 2016-10-19 05:30 | 11.637
2018-10-19 | 6:00 | 2016-10-19 06:00 | 11.589
2018-10-19 | 6:30 | 2016-10-19 06:30 | 11.516
2018-10-19 | 7:00 | 2016-10-19 07:00 | 11.467
2018-10-19 | 7:30 | 2016-10-19 07:30 | 11.419
2018-10-19 | 8:00 | 2016-10-19 08:00 | 11.37
2018-10-19 | 8:30 | 2016-10-19 08:30 | 11.37
2018-10-19 | 9:00 | 2016-10-19 09:00 | 11.346
2018-10-19 | 9:30 | 2016-10-19 09:30 | 11.37
2018-10-19 | 10:00 | 2016-10-19 10:00 | 11.37
2018-10-19 | 10:30 | 2016-10-19 10:30 | 11.419
2018-10-19 | 11:00 | 2016-10-19 11:00 | 11.467
2018-10-19 | 11:30 | 2016-10-19 11:30 | 11.54
2018-10-19 | 12:00 | 2016-10-19 12:00 | 11.637
2018-10-19 | 12:30 | 2016-10-19 12:30 | 11.734
2018-10-19 | 13:00 | 2016-10-19 13:00 | 11.783
2018-10-19 | 13:30 | 2016-10-19 13:30 | 11.856
2018-10-19 | 14:00 | 2016-10-19 14:00 | 11.904
2018-10-19 | 14:30 | 2016-10-19 14:30 | 11.953
2018-10-19 | 15:00 | 2016-10-19 15:00 | 11.977
2018-10-19 | 15:30 | 2016-10-19 15:30 | 12.025
2018-10-19 | 16:00 | 2016-10-19 16:00 | 12.05
2018-10-19 | 16:30 | 2016-10-19 16:30 | 12.074
2018-10-19 | 17:00 | 2016-10-19 17:00 | 12.098
2018-10-19 | 17:30 | 2016-10-19 17:30 | 12.122
2018-10-19 | 18:00 | 2016-10-19 18:00 | 12.122
2018-10-19 | 18:30 | 2016-10-19 18:30 | 12.147
2018-10-19 | 19:00 | 2016-10-19 19:00 | 12.147
2018-10-19 | 19:30 | 2016-10-19 19:30 | 12.147
2018-10-19 | 20:00 | 2016-10-19 20:00 | 12.147
2018-10-19 | 20:30 | 2016-10-19 20:30 | 12.147
2018-10-19 | 21:00 | 2016-10-19 21:00 | 12.122
2018-10-19 | 21:30 | 2016-10-19 21:30 | 12.122
2018-10-19 | 22:00 | 2016-10-19 22:00 | 12.122
2018-10-19 | 22:30 | 2016-10-19 22:30 | 12.098
2018-10-19 | 23:00 | 2016-10-19 23:00 | 12.098
2018-10-19 | 23:30 | 2016-10-19 23:30 | 12.098 | 11.8656 | 11.346 | 12.316 | 0.29447 | 0.97
2018-10-20 | 0:00 | 2016-10-20 | 12.098
2018-10-20 | 0:30 | 2016-10-20 00:30 | 12.074
2018-10-20 | 1:00 | 2016-10-20 01:00 | 12.074
2018-10-20 | 1:30 | 2016-10-20 01:30 | 12.074
2018-10-20 | 2:00 | 2016-10-20 02:00 | 12.074
2018-10-20 | 2:30 | 2016-10-20 02:30 | 12.074
2018-10-20 | 3:00 | 2016-10-20 03:00 | 12.074
2018-10-20 | 3:30 | 2016-10-20 03:30 | 12.074
2018-10-20 | 4:00 | 2016-10-20 04:00 | 12.074
2018-10-20 | 4:30 | 2016-10-20 04:30 | 12.074
2018-10-20 | 5:00 | 2016-10-20 05:00 | 12.074
2018-10-20 | 5:30 | 2016-10-20 05:30 | 12.098
2018-10-20 | 6:00 | 2016-10-20 06:00 | 12.098
2018-10-20 | 6:30 | 2016-10-20 06:30 | 12.098
2018-10-20 | 7:00 | 2016-10-20 07:00 | 12.098
2018-10-20 | 7:30 | 2016-10-20 07:30 | 12.098
2018-10-20 | 8:00 | 2016-10-20 08:00 | 12.122
2018-10-20 | 8:30 | 2016-10-20 08:30 | 12.122
2018-10-20 | 9:00 | 2016-10-20 09:00 | 12.122
2018-10-20 | 9:30 | 2016-10-20 09:30 | 12.147
2018-10-20 | 10:00 | 2016-10-20 10:00 | 12.171
2018-10-20 | 10:30 | 2016-10-20 10:30 | 12.195
2018-10-20 | 11:00 | 2016-10-20 11:00 | 12.219
2018-10-20 | 11:30 | 2016-10-20 11:30 | 12.268
2018-10-20 | 12:00 | 2016-10-20 12:00 | 12.316
2018-10-20 | 12:30 | 2016-10-20 12:30 | 12.34
2018-10-20 | 13:00 | 2016-10-20 13:00 | 12.389
2018-10-20 | 13:30 | 2016-10-20 13:30 | 12.437
2018-10-20 | 14:00 | 2016-10-20 14:00 | 12.509
2018-10-20 | 14:30 | 2016-10-20 14:30 | 12.534
2018-10-20 | 15:00 | 2016-10-20 15:00 | 12.606
2018-10-20 | 15:30 | 2016-10-20 15:30 | 12.654
2018-10-20 | 16:00 | 2016-10-20 16:00 | 12.727
2018-10-20 | 16:30 | 2016-10-20 16:30 | 12.775
2018-10-20 | 17:00 | 2016-10-20 17:00 | 12.799
2018-10-20 | 17:30 | 2016-10-20 17:30 | 12.823
2018-10-20 | 18:00 | 2016-10-20 18:00 | 12.847
2018-10-20 | 18:30 | 2016-10-20 18:30 | 12.871
2018-10-20 | 19:00 | 2016-10-20 19:00 | 12.871
2018-10-20 | 19:30 | 2016-10-20 19:30 | 12.871
2018-10-20 | 20:00 | 2016-10-20 20:00 | 12.896
2018-10-20 | 20:30 | 2016-10-20 20:30 | 12.896
2018-10-20 | 21:00 | 2016-10-20 21:00 | 12.871
2018-10-20 | 21:30 | 2016-10-20 21:30 | 12.871
2018-10-20 | 22:00 | 2016-10-20 22:00 | 12.871
2018-10-20 | 22:30 | 2016-10-20 22:30 | 12.847
2018-10-20 | 23:00 | 2016-10-20 23:00 | 12.847
2018-10-20 | 23:30 | 2016-10-20 23:30 | 12.823 | 12.4164 | 12.074 | 12.896 | 0.33813 | 0.822
2018-10-21 | 0:00 | 2016-10-21 | 12.823
2018-10-21 | 0:30 | 2016-10-21 00:30 | 12.799
2018-10-21 | 1:00 | 2016-10-21 01:00 | 12.799
2018-10-21 | 1:30 | 2016-10-21 01:30 | 12.775
2018-10-21 | 2:00 | 2016-10-21 02:00 | 12.775
2018-10-21 | 2:30 | 2016-10-21 02:30 | 12.751
2018-10-21 | 3:00 | 2016-10-21 03:00 | 12.727
2018-10-21 | 3:30 | 2016-10-21 03:30 | 12.727
2018-10-21 | 4:00 | 2016-10-21 04:00 | 12.727
2018-10-21 | 4:30 | 2016-10-21 04:30 | 12.703
2018-10-21 | 5:00 | 2016-10-21 05:00 | 12.703
2018-10-21 | 5:30 | 2016-10-21 05:30 | 12.678
2018-10-21 | 6:00 | 2016-10-21 06:00 | 12.678
2018-10-21 | 6:30 | 2016-10-21 06:30 | 12.678
2018-10-21 | 7:00 | 2016-10-21 07:00 | 12.678
2018-10-21 | 7:30 | 2016-10-21 07:30 | 12.678
2018-10-21 | 8:00 | 2016-10-21 08:00 | 12.678
2018-10-21 | 8:30 | 2016-10-21 08:30 | 12.703
2018-10-21 | 9:00 | 2016-10-21 09:00 | 12.727
2018-10-21 | 9:30 | 2016-10-21 09:30 | 12.751
2018-10-21 | 10:00 | 2016-10-21 10:00 | 12.799
2018-10-21 | 10:30 | 2016-10-21 10:30 | 12.847
2018-10-21 | 11:00 | 2016-10-21 11:00 | 12.896
2018-10-21 | 11:30 | 2016-10-21 11:30 | 12.944
2018-10-21 | 12:00 | 2016-10-21 12:00 | 13.016
2018-10-21 | 12:30 | 2016-10-21 12:30 | 13.088
2018-10-21 | 13:00 | 2016-10-21 13:00 | 13.161
2018-10-21 | 13:30 | 2016-10-21 13:30 | 13.233
2018-10-21 | 14:00 | 2016-10-21 14:00 | 13.329
2018-10-21 | 14:30 | 2016-10-21 14:30 | 13.401
2018-10-21 | 15:00 | 2016-10-21 15:00 | 13.497
2018-10-21 | 15:30 | 2016-10-21 15:30 | 13.546
2018-10-21 | 16:00 | 2016-10-21 16:00 | 13.594
2018-10-21 | 16:30 | 2016-10-21 16:30 | 13.642
2018-10-21 | 17:00 | 2016-10-21 17:00 | 13.69
2018-10-21 | 17:30 | 2016-10-21 17:30 | 13.714
2018-10-21 | 18:00 | 2016-10-21 18:00 | 13.738
2018-10-21 | 18:30 | 2016-10-21 18:30 | 13.738
2018-10-21 | 19:00 | 2016-10-21 19:00 | 13.738
2018-10-21 | 19:30 | 2016-10-21 19:30 | 13.738
2018-10-21 | 20:00 | 2016-10-21 20:00 | 13.714
2018-10-21 | 20:30 | 2016-10-21 20:30 | 13.69
2018-10-21 | 21:00 | 2016-10-21 21:00 | 13.642
2018-10-21 | 21:30 | 2016-10-21 21:30 | 13.618
2018-10-21 | 22:00 | 2016-10-21 22:00 | 13.57
2018-10-21 | 22:30 | 2016-10-21 22:30 | 13.546
2018-10-21 | 23:00 | 2016-10-21 23:00 | 13.497
2018-10-21 | 23:30 | 2016-10-21 23:30 | 13.449 | 13.1382 | 12.678 | 13.738 | 0.42192 | 1.06
2018-10-22 | 0:00 | 2016-10-22 | 13.425
2018-10-22 | 0:30 | 2016-10-22 00:30 | 13.377
2018-10-22 | 1:00 | 2016-10-22 01:00 | 13.353
2018-10-22 | 1:30 | 2016-10-22 01:30 | 13.305
2018-10-22 | 2:00 | 2016-10-22 02:00 | 13.281
2018-10-22 | 2:30 | 2016-10-22 02:30 | 13.233
2018-10-22 | 3:00 | 2016-10-22 03:00 | 13.209
2018-10-22 | 3:30 | 2016-10-22 03:30 | 13.161
2018-10-22 | 4:00 | 2016-10-22 04:00 | 13.112
2018-10-22 | 4:30 | 2016-10-22 04:30 | 13.064
2018-10-22 | 5:00 | 2016-10-22 05:00 | 13.04
2018-10-22 | 5:30 | 2016-10-22 05:30 | 12.992
2018-10-22 | 6:00 | 2016-10-22 06:00 | 12.944
2018-10-22 | 6:30 | 2016-10-22 06:30 | 12.896
2018-10-22 | 7:00 | 2016-10-22 07:00 | 12.847
2018-10-22 | 7:30 | 2016-10-22 07:30 | 12.799
2018-10-22 | 8:00 | 2016-10-22 08:00 | 12.751
2018-10-22 | 8:30 | 2016-10-22 08:30 | 12.727
2018-10-22 | 9:00 | 2016-10-22 09:00 | 12.678
2018-10-22 | 9:30 | 2016-10-22 09:30 | 12.678
2018-10-22 | 10:00 | 2016-10-22 10:00 | 12.654
2018-10-22 | 10:30 | 2016-10-22 10:30 | 12.678
2018-10-22 | 11:00 | 2016-10-22 11:00 | 12.703
2018-10-22 | 11:30 | 2016-10-22 11:30 | 12.751
2018-10-22 | 12:00 | 2016-10-22 12:00 | 12.799
2018-10-22 | 12:30 | 2016-10-22 12:30 | 12.871
2018-10-22 | 13:00 | 2016-10-22 13:00 | 12.944
2018-10-22 | 13:30 | 2016-10-22 13:30 | 13.016
2018-10-22 | 14:00 | 2016-10-22 14:00 | 13.088
2018-10-22 | 14:30 | 2016-10-22 14:30 | 13.161
2018-10-22 | 15:00 | 2016-10-22 15:00 | 13.233
2018-10-22 | 15:30 | 2016-10-22 15:30 | 13.281
2018-10-22 | 16:00 | 2016-10-22 16:00 | 13.329
2018-10-22 | 16:30 | 2016-10-22 16:30 | 13.377
2018-10-22 | 17:00 | 2016-10-22 17:00 | 13.401
2018-10-22 | 17:30 | 2016-10-22 17:30 | 13.401
2018-10-22 | 18:00 | 2016-10-22 18:00 | 13.425
2018-10-22 | 18:30 | 2016-10-22 18:30 | 13.425
2018-10-22 | 19:00 | 2016-10-22 19:00 | 13.401
2018-10-22 | 19:30 | 2016-10-22 19:30 | 13.401
2018-10-22 | 20:00 | 2016-10-22 20:00 | 13.377
2018-10-22 | 20:30 | 2016-10-22 20:30 | 13.353
2018-10-22 | 21:00 | 2016-10-22 21:00 | 13.329
2018-10-22 | 21:30 | 2016-10-22 21:30 | 13.305
2018-10-22 | 22:00 | 2016-10-22 22:00 | 13.281
2018-10-22 | 22:30 | 2016-10-22 22:30 | 13.257
2018-10-22 | 23:00 | 2016-10-22 23:00 | 13.233
2018-10-22 | 23:30 | 2016-10-22 23:30 | 13.209 | 13.1157 | 12.654 | 13.425 | 0.25712 | 0.771
2018-10-23 | 0:00 | 2016-10-23 | 13.209
2018-10-23 | 0:30 | 2016-10-23 00:30 | 13.185
2018-10-23 | 1:00 | 2016-10-23 01:00 | 13.161
2018-10-23 | 1:30 | 2016-10-23 01:30 | 13.137
2018-10-23 | 2:00 | 2016-10-23 02:00 | 13.112
2018-10-23 | 2:30 | 2016-10-23 02:30 | 13.088
2018-10-23 | 3:00 | 2016-10-23 03:00 | 13.064
2018-10-23 | 3:30 | 2016-10-23 03:30 | 13.04
2018-10-23 | 4:00 | 2016-10-23 04:00 | 13.016
2018-10-23 | 4:30 | 2016-10-23 04:30 | 12.992
2018-10-23 | 5:00 | 2016-10-23 05:00 | 12.968
2018-10-23 | 5:30 | 2016-10-23 05:30 | 12.92
2018-10-23 | 6:00 | 2016-10-23 06:00 | 12.896
2018-10-23 | 6:30 | 2016-10-23 06:30 | 12.871
2018-10-23 | 7:00 | 2016-10-23 07:00 | 12.847
2018-10-23 | 7:30 | 2016-10-23 07:30 | 12.823
2018-10-23 | 8:00 | 2016-10-23 08:00 | 12.799
2018-10-23 | 8:30 | 2016-10-23 08:30 | 12.775
2018-10-23 | 9:00 | 2016-10-23 09:00 | 12.775
2018-10-23 | 9:30 | 2016-10-23 09:30 | 12.775
2018-10-23 | 10:00 | 2016-10-23 10:00 | 12.775
2018-10-23 | 10:30 | 2016-10-23 10:30 | 12.799
2018-10-23 | 11:00 | 2016-10-23 11:00 | 12.823
2018-10-23 | 11:30 | 2016-10-23 11:30 | 12.871
2018-10-23 | 12:00 | 2016-10-23 12:00 | 12.92
2018-10-23 | 12:30 | 2016-10-23 12:30 | 12.992
2018-10-23 | 13:00 | 2016-10-23 13:00 | 13.04
2018-10-23 | 13:30 | 2016-10-23 13:30 | 13.112
2018-10-23 | 14:00 | 2016-10-23 14:00 | 13.137
2018-10-23 | 14:30 | 2016-10-23 14:30 | 13.185
2018-10-23 | 15:00 | 2016-10-23 15:00 | 13.233
2018-10-23 | 15:30 | 2016-10-23 15:30 | 13.257
2018-10-23 | 16:00 | 2016-10-23 16:00 | 13.305
2018-10-23 | 16:30 | 2016-10-23 16:30 | 13.329
2018-10-23 | 17:00 | 2016-10-23 17:00 | 13.329
2018-10-23 | 17:30 | 2016-10-23 17:30 | 13.329
2018-10-23 | 18:00 | 2016-10-23 18:00 | 13.329
2018-10-23 | 18:30 | 2016-10-23 18:30 | 13.305
2018-10-23 | 19:00 | 2016-10-23 19:00 | 13.305
2018-10-23 | 19:30 | 2016-10-23 19:30 | 13.257
2018-10-23 | 20:00 | 2016-10-23 20:00 | 13.233
2018-10-23 | 20:30 | 2016-10-23 20:30 | 13.209
2018-10-23 | 21:00 | 2016-10-23 21:00 | 13.185
2018-10-23 | 21:30 | 2016-10-23 21:30 | 13.137
2018-10-23 | 22:00 | 2016-10-23 22:00 | 13.112
2018-10-23 | 22:30 | 2016-10-23 22:30 | 13.088
2018-10-23 | 23:00 | 2016-10-23 23:00 | 13.064
2018-10-23 | 23:30 | 2016-10-23 23:30 | 13.04 | 13.0657 | 12.775 | 13.329 | 0.17934 | 0.554
2018-10-24 | 0:00 | 2016-10-24 | 13.016
2018-10-24 | 0:30 | 2016-10-24 00:30 | 12.992
2018-10-24 | 1:00 | 2016-10-24 01:00 | 12.944
2018-10-24 | 1:30 | 2016-10-24 01:30 | 12.92
2018-10-24 | 2:00 | 2016-10-24 02:00 | 12.896
2018-10-24 | 2:30 | 2016-10-24 02:30 | 12.847
2018-10-24 | 3:00 | 2016-10-24 03:00 | 12.823
2018-10-24 | 3:30 | 2016-10-24 03:30 | 12.775
2018-10-24 | 4:00 | 2016-10-24 04:00 | 12.727
2018-10-24 | 4:30 | 2016-10-24 04:30 | 12.678
2018-10-24 | 5:00 | 2016-10-24 05:00 | 12.63
2018-10-24 | 5:30 | 2016-10-24 05:30 | 12.606
2018-10-24 | 6:00 | 2016-10-24 06:00 | 12.558
2018-10-24 | 6:30 | 2016-10-24 06:30 | 12.509
2018-10-24 | 7:00 | 2016-10-24 07:00 | 12.485
2018-10-24 | 7:30 | 2016-10-24 07:30 | 12.461
2018-10-24 | 8:00 | 2016-10-24 08:00 | 12.437
2018-10-24 | 8:30 | 2016-10-24 08:30 | 12.413
2018-10-24 | 9:00 | 2016-10-24 09:00 | 12.389
2018-10-24 | 9:30 | 2016-10-24 09:30 | 12.389
2018-10-24 | 10:00 | 2016-10-24 10:00 | 12.389
2018-10-24 | 10:30 | 2016-10-24 10:30 | 12.389
2018-10-24 | 11:00 | 2016-10-24 11:00 | 12.413
2018-10-24 | 11:30 | 2016-10-24 11:30 | 12.413
2018-10-24 | 12:00 | 2016-10-24 12:00 | 12.437
2018-10-24 | 12:30 | 2016-10-24 12:30 | 12.437
2018-10-24 | 13:00 | 2016-10-24 13:00 | 12.437
2018-10-24 | 13:30 | 2016-10-24 13:30 | 12.461
2018-10-24 | 14:00 | 2016-10-24 14:00 | 12.461
2018-10-24 | 14:30 | 2016-10-24 14:30 | 12.485
2018-10-24 | 15:00 | 2016-10-24 15:00 | 12.485
2018-10-24 | 15:30 | 2016-10-24 15:30 | 12.485
2018-10-24 | 16:00 | 2016-10-24 16:00 | 12.509
2018-10-24 | 16:30 | 2016-10-24 16:30 | 12.509
2018-10-24 | 17:00 | 2016-10-24 17:00 | 12.509
2018-10-24 | 17:30 | 2016-10-24 17:30 | 12.509
2018-10-24 | 18:00 | 2016-10-24 18:00 | 12.485
2018-10-24 | 18:30 | 2016-10-24 18:30 | 12.485
2018-10-24 | 19:00 | 2016-10-24 19:00 | 12.461
2018-10-24 | 19:30 | 2016-10-24 19:30 | 12.461
2018-10-24 | 20:00 | 2016-10-24 20:00 | 12.437
2018-10-24 | 20:30 | 2016-10-24 20:30 | 12.413
2018-10-24 | 21:00 | 2016-10-24 21:00 | 12.413
2018-10-24 | 21:30 | 2016-10-24 21:30 | 12.389
2018-10-24 | 22:00 | 2016-10-24 22:00 | 12.34
2018-10-24 | 22:30 | 2016-10-24 22:30 | 12.316
2018-10-24 | 23:00 | 2016-10-24 23:00 | 12.292
2018-10-24 | 23:30 | 2016-10-24 23:30 | 12.268 | 12.533 | 12.268 | 13.016 | 0.18944 | 0.748
2018-10-25 | 0:00 | 2016-10-25 | 12.243
2018-10-25 | 0:30 | 2016-10-25 00:30 | 12.195
2018-10-25 | 1:00 | 2016-10-25 01:00 | 12.171
2018-10-25 | 1:30 | 2016-10-25 01:30 | 12.122
2018-10-25 | 2:00 | 2016-10-25 02:00 | 12.122
2018-10-25 | 2:30 | 2016-10-25 02:30 | 12.074
2018-10-25 | 3:00 | 2016-10-25 03:00 | 12.05
2018-10-25 | 3:30 | 2016-10-25 03:30 | 12.025
2018-10-25 | 4:00 | 2016-10-25 04:00 | 12.001
2018-10-25 | 4:30 | 2016-10-25 04:30 | 11.977
2018-10-25 | 5:00 | 2016-10-25 05:00 | 11.953
2018-10-25 | 5:30 | 2016-10-25 05:30 | 11.904
2018-10-25 | 6:00 | 2016-10-25 06:00 | 11.88
2018-10-25 | 6:30 | 2016-10-25 06:30 | 11.856
2018-10-25 | 7:00 | 2016-10-25 07:00 | 11.832
2018-10-25 | 7:30 | 2016-10-25 07:30 | 11.807
2018-10-25 | 8:00 | 2016-10-25 08:00 | 11.783
2018-10-25 | 8:30 | 2016-10-25 08:30 | 11.759
2018-10-25 | 9:00 | 2016-10-25 09:00 | 11.759
2018-10-25 | 9:30 | 2016-10-25 09:30 | 11.759
2018-10-25 | 10:00 | 2016-10-25 10:00 | 11.783
2018-10-25 | 10:30 | 2016-10-25 10:30 | 11.807
2018-10-25 | 11:00 | 2016-10-25 11:00 | 11.832
2018-10-25 | 11:30 | 2016-10-25 11:30 | 11.88
2018-10-25 | 12:00 | 2016-10-25 12:00 | 11.953
2018-10-25 | 12:30 | 2016-10-25 12:30 | 12.001
2018-10-25 | 13:00 | 2016-10-25 13:00 | 12.074
2018-10-25 | 13:30 | 2016-10-25 13:30 | 12.122
2018-10-25 | 14:00 | 2016-10-25 14:00 | 12.171
2018-10-25 | 14:30 | 2016-10-25 14:30 | 12.243
2018-10-25 | 15:00 | 2016-10-25 15:00 | 12.316
2018-10-25 | 15:30 | 2016-10-25 15:30 | 12.364
2018-10-25 | 16:00 | 2016-10-25 16:00 | 12.413
2018-10-25 | 16:30 | 2016-10-25 16:30 | 12.437
2018-10-25 | 17:00 | 2016-10-25 17:00 | 12.461
2018-10-25 | 17:30 | 2016-10-25 17:30 | 12.485
2018-10-25 | 18:00 | 2016-10-25 18:00 | 12.485
2018-10-25 | 18:30 | 2016-10-25 18:30 | 12.485
2018-10-25 | 19:00 | 2016-10-25 19:00 | 12.485
2018-10-25 | 19:30 | 2016-10-25 19:30 | 12.461
2018-10-25 | 20:00 | 2016-10-25 20:00 | 12.461
2018-10-25 | 20:30 | 2016-10-25 20:30 | 12.437
2018-10-25 | 21:00 | 2016-10-25 21:00 | 12.437
2018-10-25 | 21:30 | 2016-10-25 21:30 | 12.437
2018-10-25 | 22:00 | 2016-10-25 22:00 | 12.413
2018-10-25 | 22:30 | 2016-10-25 22:30 | 12.413
2018-10-25 | 23:00 | 2016-10-25 23:00 | 12.413
2018-10-25 | 23:30 | 2016-10-25 23:30 | 12.413 | 12.1449 | 11.759 | 12.485 | 0.25915 | 0.726
2018-10-26 | 0:00 | 2016-10-26 | 12.413
2018-10-26 | 0:30 | 2016-10-26 00:30 | 12.389
2018-10-26 | 1:00 | 2016-10-26 01:00 | 12.389
2018-10-26 | 1:30 | 2016-10-26 01:30 | 12.389
2018-10-26 | 2:00 | 2016-10-26 02:00 | 12.389
2018-10-26 | 2:30 | 2016-10-26 02:30 | 12.389
2018-10-26 | 3:00 | 2016-10-26 03:00 | 12.389
2018-10-26 | 3:30 | 2016-10-26 03:30 | 12.364
2018-10-26 | 4:00 | 2016-10-26 04:00 | 12.364
2018-10-26 | 4:30 | 2016-10-26 04:30 | 12.364
2018-10-26 | 5:00 | 2016-10-26 05:00 | 12.34
2018-10-26 | 5:30 | 2016-10-26 05:30 | 12.34
2018-10-26 | 6:00 | 2016-10-26 06:00 | 12.34
2018-10-26 | 6:30 | 2016-10-26 06:30 | 12.316
2018-10-26 | 7:00 | 2016-10-26 07:00 | 12.316
2018-10-26 | 7:30 | 2016-10-26 07:30 | 12.292
2018-10-26 | 8:00 | 2016-10-26 08:00 | 12.292
2018-10-26 | 8:30 | 2016-10-26 08:30 | 12.292
2018-10-26 | 9:00 | 2016-10-26 09:00 | 12.292
2018-10-26 | 9:30 | 2016-10-26 09:30 | 12.292
2018-10-26 | 10:00 | 2016-10-26 10:00 | 12.316
2018-10-26 | 10:30 | 2016-10-26 10:30 | 12.364
2018-10-26 | 11:00 | 2016-10-26 11:00 | 12.413
2018-10-26 | 11:30 | 2016-10-26 11:30 | 12.485
2018-10-26 | 12:00 | 2016-10-26 12:00 | 12.534
2018-10-26 | 12:30 | 2016-10-26 12:30 | 12.582
2018-10-26 | 13:00 | 2016-10-26 13:00 | 12.678
2018-10-26 | 13:30 | 2016-10-26 13:30 | 12.775
2018-10-26 | 14:00 | 2016-10-26 14:00 | 12.871
2018-10-26 | 14:30 | 2016-10-26 14:30 | 12.944
2018-10-26 | 15:00 | 2016-10-26 15:00 | 13.064
2018-10-26 | 15:30 | 2016-10-26 15:30 | 13.161
2018-10-26 | 16:00 | 2016-10-26 16:00 | 13.257
2018-10-26 | 16:30 | 2016-10-26 16:30 | 13.353
2018-10-26 | 17:00 | 2016-10-26 17:00 | 13.401
2018-10-26 | 17:30 | 2016-10-26 17:30 | 13.473
2018-10-26 | 18:00 | 2016-10-26 18:00 | 13.522
2018-10-26 | 18:30 | 2016-10-26 18:30 | 13.57
2018-10-26 | 19:00 | 2016-10-26 19:00 | 13.594
2018-10-26 | 19:30 | 2016-10-26 19:30 | 13.594
2018-10-26 | 20:00 | 2016-10-26 20:00 | 13.57
2018-10-26 | 20:30 | 2016-10-26 20:30 | 13.546
2018-10-26 | 21:00 | 2016-10-26 21:00 | 13.497
2018-10-26 | 21:30 | 2016-10-26 21:30 | 13.449
2018-10-26 | 22:00 | 2016-10-26 22:00 | 13.425
2018-10-26 | 22:30 | 2016-10-26 22:30 | 13.377
2018-10-26 | 23:00 | 2016-10-26 23:00 | 13.353
2018-10-26 | 23:30 | 2016-10-26 23:30 | 13.305 | 12.8005 | 12.292 | 13.594 | 0.50958 | 1.302
2018-10-27 | 0:00 | 2016-10-27 | 13.281
2018-10-27 | 0:30 | 2016-10-27 00:30 | 13.257
2018-10-27 | 1:00 | 2016-10-27 01:00 | 13.233
2018-10-27 | 1:30 | 2016-10-27 01:30 | 13.209
2018-10-27 | 2:00 | 2016-10-27 02:00 | 13.209
2018-10-27 | 2:30 | 2016-10-27 02:30 | 13.185
2018-10-27 | 3:00 | 2016-10-27 03:00 | 13.161
2018-10-27 | 3:30 | 2016-10-27 03:30 | 13.161
2018-10-27 | 4:00 | 2016-10-27 04:00 | 13.137
2018-10-27 | 4:30 | 2016-10-27 04:30 | 13.137
2018-10-27 | 5:00 | 2016-10-27 05:00 | 13.112
2018-10-27 | 5:30 | 2016-10-27 05:30 | 13.088
2018-10-27 | 6:00 | 2016-10-27 06:00 | 13.088
2018-10-27 | 6:30 | 2016-10-27 06:30 | 13.064
2018-10-27 | 7:00 | 2016-10-27 07:00 | 13.04
2018-10-27 | 7:30 | 2016-10-27 07:30 | 13.016
2018-10-27 | 8:00 | 2016-10-27 08:00 | 13.016
2018-10-27 | 8:30 | 2016-10-27 08:30 | 12.992
2018-10-27 | 9:00 | 2016-10-27 09:00 | 12.968
2018-10-27 | 9:30 | 2016-10-27 09:30 | 12.944
2018-10-27 | 10:00 | 2016-10-27 10:00 | 12.92
2018-10-27 | 10:30 | 2016-10-27 10:30 | 12.896
2018-10-27 | 11:00 | 2016-10-27 11:00 | 12.896
2018-10-27 | 11:30 | 2016-10-27 11:30 | 12.896
2018-10-27 | 12:00 | 2016-10-27 12:00 | 12.896
2018-10-27 | 12:30 | 2016-10-27 12:30 | 12.92
2018-10-27 | 13:00 | 2016-10-27 13:00 | 12.968
2018-10-27 | 13:30 | 2016-10-27 13:30 | 13.016
2018-10-27 | 14:00 | 2016-10-27 14:00 | 13.04
2018-10-27 | 14:30 | 2016-10-27 14:30 | 13.064
2018-10-27 | 15:00 | 2016-10-27 15:00 | 13.112
2018-10-27 | 15:30 | 2016-10-27 15:30 | 13.161
2018-10-27 | 16:00 | 2016-10-27 16:00 | 13.209
2018-10-27 | 16:30 | 2016-10-27 16:30 | 13.233
2018-10-27 | 17:00 | 2016-10-27 17:00 | 13.281
2018-10-27 | 17:30 | 2016-10-27 17:30 | 13.305
2018-10-27 | 18:00 | 2016-10-27 18:00 | 13.329
2018-10-27 | 18:30 | 2016-10-27 18:30 | 13.329
2018-10-27 | 19:00 | 2016-10-27 19:00 | 13.353
2018-10-27 | 19:30 | 2016-10-27 19:30 | 13.353
2018-10-27 | 20:00 | 2016-10-27 20:00 | 13.329
2018-10-27 | 20:30 | 2016-10-27 20:30 | 13.329
2018-10-27 | 21:00 | 2016-10-27 21:00 | 13.281
2018-10-27 | 21:30 | 2016-10-27 21:30 | 13.257
2018-10-27 | 22:00 | 2016-10-27 22:00 | 13.185
2018-10-27 | 22:30 | 2016-10-27 22:30 | 13.137
2018-10-27 | 23:00 | 2016-10-27 23:00 | 13.088
2018-10-27 | 23:30 | 2016-10-27 23:30 | 13.04 | 13.1275 | 12.896 | 13.353 | 0.1406 | 0.457
2018-10-28 | 0:00 | 2016-10-28 | 13.016
2018-10-28 | 0:30 | 2016-10-28 00:30 | 12.968
2018-10-28 | 1:00 | 2016-10-28 01:00 | 12.944
2018-10-28 | 1:30 | 2016-10-28 01:30 | 12.871
2018-10-28 | 2:00 | 2016-10-28 02:00 | 12.823
2018-10-28 | 2:30 | 2016-10-28 02:30 | 12.799
2018-10-28 | 3:00 | 2016-10-28 03:00 | 12.751
2018-10-28 | 3:30 | 2016-10-28 03:30 | 12.727
2018-10-28 | 4:00 | 2016-10-28 04:00 | 12.678
2018-10-28 | 4:30 | 2016-10-28 04:30 | 12.654
2018-10-28 | 5:00 | 2016-10-28 05:00 | 12.63
2018-10-28 | 5:30 | 2016-10-28 05:30 | 12.582
2018-10-28 | 6:00 | 2016-10-28 06:00 | 12.534
2018-10-28 | 6:30 | 2016-10-28 06:30 | 12.509
2018-10-28 | 7:00 | 2016-10-28 07:00 | 12.437
2018-10-28 | 7:30 | 2016-10-28 07:30 | 12.389
2018-10-28 | 8:00 | 2016-10-28 08:00 | 12.316
2018-10-28 | 8:30 | 2016-10-28 08:30 | 12.316
2018-10-28 | 9:00 | 2016-10-28 09:00 | 12.292
2018-10-28 | 9:30 | 2016-10-28 09:30 | 12.292
2018-10-28 | 10:00 | 2016-10-28 10:00 | 12.316
2018-10-28 | 10:30 | 2016-10-28 10:30 | 12.34
2018-10-28 | 11:00 | 2016-10-28 11:00 | 12.389
2018-10-28 | 11:30 | 2016-10-28 11:30 | 12.485
2018-10-28 | 12:00 | 2016-10-28 12:00 | 12.582
2018-10-28 | 12:30 | 2016-10-28 12:30 | 12.727
2018-10-28 | 13:00 | 2016-10-28 13:00 | 12.847
2018-10-28 | 13:30 | 2016-10-28 13:30 | 12.992
2018-10-28 | 14:00 | 2016-10-28 14:00 | 13.04
2018-10-28 | 14:30 | 2016-10-28 14:30 | 13.137
2018-10-28 | 15:00 | 2016-10-28 15:00 | 13.233
2018-10-28 | 15:30 | 2016-10-28 15:30 | 13.353
2018-10-28 | 16:00 | 2016-10-28 16:00 | 13.377
2018-10-28 | 16:30 | 2016-10-28 16:30 | 13.425
2018-10-28 | 17:00 | 2016-10-28 17:00 | 13.473
2018-10-28 | 17:30 | 2016-10-28 17:30 | 13.473
2018-10-28 | 18:00 | 2016-10-28 18:00 | 13.497
2018-10-28 | 18:30 | 2016-10-28 18:30 | 13.473
2018-10-28 | 19:00 | 2016-10-28 19:00 | 13.425
2018-10-28 | 19:30 | 2016-10-28 19:30 | 13.401
2018-10-28 | 20:00 | 2016-10-28 20:00 | 13.353
2018-10-28 | 20:30 | 2016-10-28 20:30 | 13.305
2018-10-28 | 21:00 | 2016-10-28 21:00 | 13.257
2018-10-28 | 21:30 | 2016-10-28 21:30 | 13.185
2018-10-28 | 22:00 | 2016-10-28 22:00 | 13.137
2018-10-28 | 22:30 | 2016-10-28 22:30 | 13.064
2018-10-28 | 23:00 | 2016-10-28 23:00 | 13.016
2018-10-28 | 23:30 | 2016-10-28 23:30 | 12.992 | 12.8921 | 12.292 | 13.497 | 0.39221 | 1.205
2018-10-29 | 0:00 | 2016-10-29 | 12.92
2018-10-29 | 0:30 | 2016-10-29 00:30 | 12.847
2018-10-29 | 1:00 | 2016-10-29 01:00 | 12.799
2018-10-29 | 1:30 | 2016-10-29 01:30 | 12.799
2018-10-29 | 2:00 | 2016-10-29 02:00 | 12.775
2018-10-29 | 2:30 | 2016-10-29 02:30 | 12.727
2018-10-29 | 3:00 | 2016-10-29 03:00 | 12.678
2018-10-29 | 3:30 | 2016-10-29 03:30 | 12.63
2018-10-29 | 4:00 | 2016-10-29 04:00 | 12.606
2018-10-29 | 4:30 | 2016-10-29 04:30 | 12.558
2018-10-29 | 5:00 | 2016-10-29 05:00 | 12.509
2018-10-29 | 5:30 | 2016-10-29 05:30 | 12.437
2018-10-29 | 6:00 | 2016-10-29 06:00 | 12.437
2018-10-29 | 6:30 | 2016-10-29 06:30 | 12.509
2018-10-29 | 7:00 | 2016-10-29 07:00 | 12.485
2018-10-29 | 7:30 | 2016-10-29 07:30 | 12.389
2018-10-29 | 8:00 | 2016-10-29 08:00 | 12.292
2018-10-29 | 8:30 | 2016-10-29 08:30 | 12.292
2018-10-29 | 9:00 | 2016-10-29 09:00 | 12.292
2018-10-29 | 9:30 | 2016-10-29 09:30 | 12.292
2018-10-29 | 10:00 | 2016-10-29 10:00 | 12.316
2018-10-29 | 10:30 | 2016-10-29 10:30 | 12.364
2018-10-29 | 11:00 | 2016-10-29 11:00 | 12.437
2018-10-29 | 11:30 | 2016-10-29 11:30 | 12.534
2018-10-29 | 12:00 | 2016-10-29 12:00 | 12.63
2018-10-29 | 12:30 | 2016-10-29 12:30 | 12.751
2018-10-29 | 13:00 | 2016-10-29 13:00 | 12.896
2018-10-29 | 13:30 | 2016-10-29 13:30 | 12.992
2018-10-29 | 14:00 | 2016-10-29 14:00 | 13.088
2018-10-29 | 14:30 | 2016-10-29 14:30 | 13.209
2018-10-29 | 15:00 | 2016-10-29 15:00 | 13.281
2018-10-29 | 15:30 | 2016-10-29 15:30 | 13.281
2018-10-29 | 16:00 | 2016-10-29 16:00 | 13.353
2018-10-29 | 16:30 | 2016-10-29 16:30 | 13.329
2018-10-29 | 17:00 | 2016-10-29 17:00 | 13.377
2018-10-29 | 17:30 | 2016-10-29 17:30 | 13.353
2018-10-29 | 18:00 | 2016-10-29 18:00 | 13.377
2018-10-29 | 18:30 | 2016-10-29 18:30 | 13.377
2018-10-29 | 19:00 | 2016-10-29 19:00 | 13.377
2018-10-29 | 19:30 | 2016-10-29 19:30 | 13.353
2018-10-29 | 20:00 | 2016-10-29 20:00 | 13.353
2018-10-29 | 20:30 | 2016-10-29 20:30 | 13.305
2018-10-29 | 21:00 | 2016-10-29 21:00 | 13.281
2018-10-29 | 21:30 | 2016-10-29 21:30 | 13.233
2018-10-29 | 22:00 | 2016-10-29 22:00 | 13.185
2018-10-29 | 22:30 | 2016-10-29 22:30 | 13.137
2018-10-29 | 23:00 | 2016-10-29 23:00 | 13.088
2018-10-29 | 23:30 | 2016-10-29 23:30 | 13.016 | 12.8655 | 12.292 | 13.377 | 0.38611 | 1.085
2018-10-30 | 0:00 | 2016-10-30 | 12.968
2018-10-30 | 0:30 | 2016-10-30 00:30 | 12.896
2018-10-30 | 1:00 | 2016-10-30 01:00 | 12.871
2018-10-30 | 1:30 | 2016-10-30 01:30 | 12.799
2018-10-30 | 2:00 | 2016-10-30 02:00 | 12.727
2018-10-30 | 2:30 | 2016-10-30 02:30 | 12.678
2018-10-30 | 3:00 | 2016-10-30 03:00 | 12.606
2018-10-30 | 3:30 | 2016-10-30 03:30 | 12.558
2018-10-30 | 4:00 | 2016-10-30 04:00 | 12.485
2018-10-30 | 4:30 | 2016-10-30 04:30 | 12.461
2018-10-30 | 5:00 | 2016-10-30 05:00 | 12.437
2018-10-30 | 5:30 | 2016-10-30 05:30 | 12.34
2018-10-30 | 6:00 | 2016-10-30 06:00 | 12.292
2018-10-30 | 6:30 | 2016-10-30 06:30 | 12.243
2018-10-30 | 7:00 | 2016-10-30 07:00 | 12.243
2018-10-30 | 7:30 | 2016-10-30 07:30 | 12.171
2018-10-30 | 8:00 | 2016-10-30 08:00 | 12.171
2018-10-30 | 8:30 | 2016-10-30 08:30 | 12.147
2018-10-30 | 9:00 | 2016-10-30 09:00 | 12.122
2018-10-30 | 9:30 | 2016-10-30 09:30 | 12.147
2018-10-30 | 10:00 | 2016-10-30 10:00 | 12.122
2018-10-30 | 10:30 | 2016-10-30 10:30 | 12.098
2018-10-30 | 11:00 | 2016-10-30 11:00 | 12.098
2018-10-30 | 11:30 | 2016-10-30 11:30 | 12.098
2018-10-30 | 12:00 | 2016-10-30 12:00 | 12.122
2018-10-30 | 12:30 | 2016-10-30 12:30 | 12.122
2018-10-30 | 13:00 | 2016-10-30 13:00 | 12.147
2018-10-30 | 13:30 | 2016-10-30 13:30 | 12.147
2018-10-30 | 14:00 | 2016-10-30 14:00 | 12.171
2018-10-30 | 14:30 | 2016-10-30 14:30 | 12.171
2018-10-30 | 15:00 | 2016-10-30 15:00 | 12.195
2018-10-30 | 15:30 | 2016-10-30 15:30 | 12.243
2018-10-30 | 16:00 | 2016-10-30 16:00 | 12.268
2018-10-30 | 16:30 | 2016-10-30 16:30 | 12.268
2018-10-30 | 17:00 | 2016-10-30 17:00 | 12.292
2018-10-30 | 17:30 | 2016-10-30 17:30 | 12.292
2018-10-30 | 18:00 | 2016-10-30 18:00 | 12.292
2018-10-30 | 18:30 | 2016-10-30 18:30 | 12.292
2018-10-30 | 19:00 | 2016-10-30 19:00 | 12.268
2018-10-30 | 19:30 | 2016-10-30 19:30 | 12.268
2018-10-30 | 20:00 | 2016-10-30 20:00 | 12.268
2018-10-30 | 20:30 | 2016-10-30 20:30 | 12.243
2018-10-30 | 21:00 | 2016-10-30 21:00 | 12.243
2018-10-30 | 21:30 | 2016-10-30 21:30 | 12.219
2018-10-30 | 22:00 | 2016-10-30 22:00 | 12.195
2018-10-30 | 22:30 | 2016-10-30 22:30 | 12.171
2018-10-30 | 23:00 | 2016-10-30 23:00 | 12.147
2018-10-30 | 23:30 | 2016-10-30 23:30 | 12.122 | 12.3113 | 12.098 | 12.968 | 0.22913 | 0.87
2018-10-31 | 0:00 | 2016-10-31 | 12.098
2018-10-31 | 0:30 | 2016-10-31 00:30 | 12.074
2018-10-31 | 1:00 | 2016-10-31 01:00 | 12.05
2018-10-31 | 1:30 | 2016-10-31 01:30 | 12.025
2018-10-31 | 2:00 | 2016-10-31 02:00 | 12.001
2018-10-31 | 2:30 | 2016-10-31 02:30 | 11.977
2018-10-31 | 3:00 | 2016-10-31 03:00 | 11.977
2018-10-31 | 3:30 | 2016-10-31 03:30 | 11.953
2018-10-31 | 4:00 | 2016-10-31 04:00 | 11.929
2018-10-31 | 4:30 | 2016-10-31 04:30 | 11.88
2018-10-31 | 5:00 | 2016-10-31 05:00 | 11.856
2018-10-31 | 5:30 | 2016-10-31 05:30 | 11.807
2018-10-31 | 6:00 | 2016-10-31 06:00 | 11.783
2018-10-31 | 6:30 | 2016-10-31 06:30 | 11.759
2018-10-31 | 7:00 | 2016-10-31 07:00 | 11.71
2018-10-31 | 7:30 | 2016-10-31 07:30 | 11.686
2018-10-31 | 8:00 | 2016-10-31 08:00 | 11.662
2018-10-31 | 8:30 | 2016-10-31 08:30 | 11.637
2018-10-31 | 9:00 | 2016-10-31 09:00 | 11.589
2018-10-31 | 9:30 | 2016-10-31 09:30 | 11.589
2018-10-31 | 10:00 | 2016-10-31 10:00 | 11.565
2018-10-31 | 10:30 | 2016-10-31 10:30 | 11.589
2018-10-31 | 11:00 | 2016-10-31 11:00 | 11.589
2018-10-31 | 11:30 | 2016-10-31 11:30 | 11.637
2018-10-31 | 12:00 | 2016-10-31 12:00 | 11.71
2018-10-31 | 12:30 | 2016-10-31 12:30 | 11.783
2018-10-31 | 13:00 | 2016-10-31 13:00 | 11.88
2018-10-31 | 13:30 | 2016-10-31 13:30 | 12.001
2018-10-31 | 14:00 | 2016-10-31 14:00 | 12.098
2018-10-31 | 14:30 | 2016-10-31 14:30 | 12.243
2018-10-31 | 15:00 | 2016-10-31 15:00 | 12.364
2018-10-31 | 15:30 | 2016-10-31 15:30 | 12.461
2018-10-31 | 16:00 | 2016-10-31 16:00 | 12.558
2018-10-31 | 16:30 | 2016-10-31 16:30 | 12.678
2018-10-31 | 17:00 | 2016-10-31 17:00 | 12.775
2018-10-31 | 17:30 | 2016-10-31 17:30 | 12.847
2018-10-31 | 18:00 | 2016-10-31 18:00 | 12.92
2018-10-31 | 18:30 | 2016-10-31 18:30 | 12.968
2018-10-31 | 19:00 | 2016-10-31 19:00 | 12.968
2018-10-31 | 19:30 | 2016-10-31 19:30 | 12.968
2018-10-31 | 20:00 | 2016-10-31 20:00 | 12.968
2018-10-31 | 20:30 | 2016-10-31 20:30 | 12.92
2018-10-31 | 21:00 | 2016-10-31 21:00 | 12.896
2018-10-31 | 21:30 | 2016-10-31 21:30 | 12.847
2018-10-31 | 22:00 | 2016-10-31 22:00 | 12.799
2018-10-31 | 22:30 | 2016-10-31 22:30 | 12.751
2018-10-31 | 23:00 | 2016-10-31 23:00 | 12.703
2018-10-31 | 23:30 | 2016-10-31 23:30 | 12.654 | 12.1913 | 11.565 | 12.968 | 0.49694 | 1.403
2018-11-01 | 0:00 | 2016-11-01 | 12.582
2018-11-01 | 0:30 | 2016-11-01 00:30 | 12.534
2018-11-01 | 1:00 | 2016-11-01 01:00 | 12.534
2018-11-01 | 1:30 | 2016-11-01 01:30 | 12.485
2018-11-01 | 2:00 | 2016-11-01 02:00 | 12.413
2018-11-01 | 2:30 | 2016-11-01 02:30 | 12.34
2018-11-01 | 3:00 | 2016-11-01 03:00 | 12.292
2018-11-01 | 3:30 | 2016-11-01 03:30 | 12.243
2018-11-01 | 4:00 | 2016-11-01 04:00 | 12.171
2018-11-01 | 4:30 | 2016-11-01 04:30 | 12.122
2018-11-01 | 5:00 | 2016-11-01 05:00 | 12.05
2018-11-01 | 5:30 | 2016-11-01 05:30 | 12.001
2018-11-01 | 6:00 | 2016-11-01 06:00 | 11.929
2018-11-01 | 6:30 | 2016-11-01 06:30 | 11.904
2018-11-01 | 7:00 | 2016-11-01 07:00 | 11.807
2018-11-01 | 7:30 | 2016-11-01 07:30 | 11.759
2018-11-01 | 8:00 | 2016-11-01 08:00 | 11.686
2018-11-01 | 8:30 | 2016-11-01 08:30 | 11.662
2018-11-01 | 9:00 | 2016-11-01 09:00 | 11.686
2018-11-01 | 9:30 | 2016-11-01 09:30 | 11.662
2018-11-01 | 10:00 | 2016-11-01 10:00 | 11.686
2018-11-01 | 10:30 | 2016-11-01 10:30 | 11.734
2018-11-01 | 11:00 | 2016-11-01 11:00 | 11.807
2018-11-01 | 11:30 | 2016-11-01 11:30 | 11.88
2018-11-01 | 12:00 | 2016-11-01 12:00 | 11.953
2018-11-01 | 12:30 | 2016-11-01 12:30 | 12.025
2018-11-01 | 13:00 | 2016-11-01 13:00 | 12.098
2018-11-01 | 13:30 | 2016-11-01 13:30 | 12.195
2018-11-01 | 14:00 | 2016-11-01 14:00 | 12.292
2018-11-01 | 14:30 | 2016-11-01 14:30 | 12.389
2018-11-01 | 15:00 | 2016-11-01 15:00 | 12.461
2018-11-01 | 15:30 | 2016-11-01 15:30 | 12.485
2018-11-01 | 16:00 | 2016-11-01 16:00 | 12.558
2018-11-01 | 16:30 | 2016-11-01 16:30 | 12.606
2018-11-01 | 17:00 | 2016-11-01 17:00 | 12.63
2018-11-01 | 17:30 | 2016-11-01 17:30 | 12.63
2018-11-01 | 18:00 | 2016-11-01 18:00 | 12.63
2018-11-01 | 18:30 | 2016-11-01 18:30 | 12.606
2018-11-01 | 19:00 | 2016-11-01 19:00 | 12.582
2018-11-01 | 19:30 | 2016-11-01 19:30 | 12.534
2018-11-01 | 20:00 | 2016-11-01 20:00 | 12.509
2018-11-01 | 20:30 | 2016-11-01 20:30 | 12.485
2018-11-01 | 21:00 | 2016-11-01 21:00 | 12.437
2018-11-01 | 21:30 | 2016-11-01 21:30 | 12.389
2018-11-01 | 22:00 | 2016-11-01 22:00 | 12.316
2018-11-01 | 22:30 | 2016-11-01 22:30 | 12.268
2018-11-01 | 23:00 | 2016-11-01 23:00 | 12.219
2018-11-01 | 23:30 | 2016-11-01 23:30 | 12.171 | 12.2174 | 11.662 | 12.63 | 0.31921 | 0.968
2018-11-02 | 0:00 | 2016-11-02 | 12.122
2018-11-02 | 0:30 | 2016-11-02 00:30 | 12.074
2018-11-02 | 1:00 | 2016-11-02 01:00 | 12.05
2018-11-02 | 1:30 | 2016-11-02 01:30 | 12.001
2018-11-02 | 2:00 | 2016-11-02 02:00 | 11.953
2018-11-02 | 2:30 | 2016-11-02 02:30 | 11.929
2018-11-02 | 3:00 | 2016-11-02 03:00 | 11.904
2018-11-02 | 3:30 | 2016-11-02 03:30 | 11.88
2018-11-02 | 4:00 | 2016-11-02 04:00 | 11.856
2018-11-02 | 4:30 | 2016-11-02 04:30 | 11.88
2018-11-02 | 5:00 | 2016-11-02 05:00 | 11.832
2018-11-02 | 5:30 | 2016-11-02 05:30 | 11.832
2018-11-02 | 6:00 | 2016-11-02 06:00 | 11.832
2018-11-02 | 6:30 | 2016-11-02 06:30 | 11.88
2018-11-02 | 7:00 | 2016-11-02 07:00 | 11.856
2018-11-02 | 7:30 | 2016-11-02 07:30 | 11.832
2018-11-02 | 8:00 | 2016-11-02 08:00 | 11.856
2018-11-02 | 8:30 | 2016-11-02 08:30 | 11.856
2018-11-02 | 9:00 | 2016-11-02 09:00 | 11.807
2018-11-02 | 9:30 | 2016-11-02 09:30 | 11.856
2018-11-02 | 10:00 | 2016-11-02 10:00 | 11.856
2018-11-02 | 10:30 | 2016-11-02 10:30 | 11.88
2018-11-02 | 11:00 | 2016-11-02 11:00 | 11.929
2018-11-02 | 11:30 | 2016-11-02 11:30 | 11.953
2018-11-02 | 12:00 | 2016-11-02 12:00 | 12.001
2018-11-02 | 12:30 | 2016-11-02 12:30 | 12.05
2018-11-02 | 13:00 | 2016-11-02 13:00 | 12.098
2018-11-02 | 13:30 | 2016-11-02 13:30 | 12.147
2018-11-02 | 14:00 | 2016-11-02 14:00 | 12.219
2018-11-02 | 14:30 | 2016-11-02 14:30 | 12.292
2018-11-02 | 15:00 | 2016-11-02 15:00 | 12.34
2018-11-02 | 15:30 | 2016-11-02 15:30 | 12.389
2018-11-02 | 16:00 | 2016-11-02 16:00 | 12.437
2018-11-02 | 16:30 | 2016-11-02 16:30 | 12.485
2018-11-02 | 17:00 | 2016-11-02 17:00 | 12.509
2018-11-02 | 17:30 | 2016-11-02 17:30 | 12.534
2018-11-02 | 18:00 | 2016-11-02 18:00 | 12.558
2018-11-02 | 18:30 | 2016-11-02 18:30 | 12.582
2018-11-02 | 19:00 | 2016-11-02 19:00 | 12.582
2018-11-02 | 19:30 | 2016-11-02 19:30 | 12.582
2018-11-02 | 20:00 | 2016-11-02 20:00 | 12.606
2018-11-02 | 20:30 | 2016-11-02 20:30 | 12.606
2018-11-02 | 21:00 | 2016-11-02 21:00 | 12.606
2018-11-02 | 21:30 | 2016-11-02 21:30 | 12.606
2018-11-02 | 22:00 | 2016-11-02 22:00 | 12.606
2018-11-02 | 22:30 | 2016-11-02 22:30 | 12.606
2018-11-02 | 23:00 | 2016-11-02 23:00 | 12.606
2018-11-02 | 23:30 | 2016-11-02 23:30 | 12.582 | 12.1736 | 11.807 | 12.606 | 0.31191 | 0.799
2018-11-03 | 0:00 | 2016-11-03 | 12.582
2018-11-03 | 0:30 | 2016-11-03 00:30 | 12.558
2018-11-03 | 1:00 | 2016-11-03 01:00 | 12.534
2018-11-03 | 1:30 | 2016-11-03 01:30 | 12.534
2018-11-03 | 2:00 | 2016-11-03 02:00 | 12.509
2018-11-03 | 2:30 | 2016-11-03 02:30 | 12.485
2018-11-03 | 3:00 | 2016-11-03 03:00 | 12.461
2018-11-03 | 3:30 | 2016-11-03 03:30 | 12.413
2018-11-03 | 4:00 | 2016-11-03 04:00 | 12.389
2018-11-03 | 4:30 | 2016-11-03 04:30 | 12.34
2018-11-03 | 5:00 | 2016-11-03 05:00 | 12.292
2018-11-03 | 5:30 | 2016-11-03 05:30 | 12.243
2018-11-03 | 6:00 | 2016-11-03 06:00 | 12.219
2018-11-03 | 6:30 | 2016-11-03 06:30 | 12.171
2018-11-03 | 7:00 | 2016-11-03 07:00 | 12.122
2018-11-03 | 7:30 | 2016-11-03 07:30 | 12.098
2018-11-03 | 8:00 | 2016-11-03 08:00 | 12.05
2018-11-03 | 8:30 | 2016-11-03 08:30 | 12.025
2018-11-03 | 9:00 | 2016-11-03 09:00 | 12.001
2018-11-03 | 9:30 | 2016-11-03 09:30 | 12.001
2018-11-03 | 10:00 | 2016-11-03 10:00 | 12.001
2018-11-03 | 10:30 | 2016-11-03 10:30 | 12.025
2018-11-03 | 11:00 | 2016-11-03 11:00 | 12.05
2018-11-03 | 11:30 | 2016-11-03 11:30 | 12.098
2018-11-03 | 12:00 | 2016-11-03 12:00 | 12.147
2018-11-03 | 12:30 | 2016-11-03 12:30 | 12.219
2018-11-03 | 13:00 | 2016-11-03 13:00 | 12.292
2018-11-03 | 13:30 | 2016-11-03 13:30 | 12.364
2018-11-03 | 14:00 | 2016-11-03 14:00 | 12.437
2018-11-03 | 14:30 | 2016-11-03 14:30 | 12.534
2018-11-03 | 15:00 | 2016-11-03 15:00 | 12.582
2018-11-03 | 15:30 | 2016-11-03 15:30 | 12.654
2018-11-03 | 16:00 | 2016-11-03 16:00 | 12.727
2018-11-03 | 16:30 | 2016-11-03 16:30 | 12.775
2018-11-03 | 17:00 | 2016-11-03 17:00 | 12.823
2018-11-03 | 17:30 | 2016-11-03 17:30 | 12.847
2018-11-03 | 18:00 | 2016-11-03 18:00 | 12.847
2018-11-03 | 18:30 | 2016-11-03 18:30 | 12.871
2018-11-03 | 19:00 | 2016-11-03 19:00 | 12.871
2018-11-03 | 19:30 | 2016-11-03 19:30 | 12.847
2018-11-03 | 20:00 | 2016-11-03 20:00 | 12.847
2018-11-03 | 20:30 | 2016-11-03 20:30 | 12.823
2018-11-03 | 21:00 | 2016-11-03 21:00 | 12.799
2018-11-03 | 21:30 | 2016-11-03 21:30 | 12.775
2018-11-03 | 22:00 | 2016-11-03 22:00 | 12.727
2018-11-03 | 22:30 | 2016-11-03 22:30 | 12.727
2018-11-03 | 23:00 | 2016-11-03 23:00 | 12.678
2018-11-03 | 23:30 | 2016-11-03 23:30 | 12.63 | 12.4592 | 12.001 | 12.871 | 0.29377 | 0.87
2018-11-04 | 0:00 | 2016-11-04 | 12.606
2018-11-04 | 0:30 | 2016-11-04 00:30 | 12.558
2018-11-04 | 1:00 | 2016-11-04 01:00 | 12.509
2018-11-04 | 1:30 | 2016-11-04 01:30 | 12.461
2018-11-04 | 2:00 | 2016-11-04 02:00 | 12.413
2018-11-04 | 2:30 | 2016-11-04 02:30 | 12.364
2018-11-04 | 3:00 | 2016-11-04 03:00 | 12.316
2018-11-04 | 3:30 | 2016-11-04 03:30 | 12.243
2018-11-04 | 4:00 | 2016-11-04 04:00 | 12.195
2018-11-04 | 4:30 | 2016-11-04 04:30 | 12.171
2018-11-04 | 5:00 | 2016-11-04 05:00 | 12.122
2018-11-04 | 5:30 | 2016-11-04 05:30 | 12.074
2018-11-04 | 6:00 | 2016-11-04 06:00 | 12.025
2018-11-04 | 6:30 | 2016-11-04 06:30 | 11.977
2018-11-04 | 7:00 | 2016-11-04 07:00 | 11.929
2018-11-04 | 7:30 | 2016-11-04 07:30 | 11.88
2018-11-04 | 8:00 | 2016-11-04 08:00 | 11.832
2018-11-04 | 8:30 | 2016-11-04 08:30 | 11.783
2018-11-04 | 9:00 | 2016-11-04 09:00 | 11.759
2018-11-04 | 9:30 | 2016-11-04 09:30 | 11.734
2018-11-04 | 10:00 | 2016-11-04 10:00 | 11.71
2018-11-04 | 10:30 | 2016-11-04 10:30 | 11.71
2018-11-04 | 11:00 | 2016-11-04 11:00 | 11.71
2018-11-04 | 11:30 | 2016-11-04 11:30 | 11.734
2018-11-04 | 12:00 | 2016-11-04 12:00 | 11.759
2018-11-04 | 12:30 | 2016-11-04 12:30 | 11.807
2018-11-04 | 13:00 | 2016-11-04 13:00 | 11.856
2018-11-04 | 13:30 | 2016-11-04 13:30 | 11.929
2018-11-04 | 14:00 | 2016-11-04 14:00 | 12.001
2018-11-04 | 14:30 | 2016-11-04 14:30 | 12.05
2018-11-04 | 15:00 | 2016-11-04 15:00 | 12.122
2018-11-04 | 15:30 | 2016-11-04 15:30 | 12.195
2018-11-04 | 16:00 | 2016-11-04 16:00 | 12.243
2018-11-04 | 16:30 | 2016-11-04 16:30 | 12.292
2018-11-04 | 17:00 | 2016-11-04 17:00 | 12.34
2018-11-04 | 17:30 | 2016-11-04 17:30 | 12.364
2018-11-04 | 18:00 | 2016-11-04 18:00 | 12.389
2018-11-04 | 18:30 | 2016-11-04 18:30 | 12.413
2018-11-04 | 19:00 | 2016-11-04 19:00 | 12.413
2018-11-04 | 19:30 | 2016-11-04 19:30 | 12.413
2018-11-04 | 20:00 | 2016-11-04 20:00 | 12.413
2018-11-04 | 20:30 | 2016-11-04 20:30 | 12.389
2018-11-04 | 21:00 | 2016-11-04 21:00 | 12.389
2018-11-04 | 21:30 | 2016-11-04 21:30 | 12.364
2018-11-04 | 22:00 | 2016-11-04 22:00 | 12.34
2018-11-04 | 22:30 | 2016-11-04 22:30 | 12.316
2018-11-04 | 23:00 | 2016-11-04 23:00 | 12.316
2018-11-04 | 23:30 | 2016-11-04 23:30 | 12.292 | 12.1504 | 11.71 | 12.606 | 0.26895 | 0.896
2018-11-05 | 0:00 | 2016-11-05 | 12.268
2018-11-05 | 0:30 | 2016-11-05 00:30 | 12.268
2018-11-05 | 1:00 | 2016-11-05 01:00 | 12.243
2018-11-05 | 1:30 | 2016-11-05 01:30 | 12.219
2018-11-05 | 2:00 | 2016-11-05 02:00 | 12.195
2018-11-05 | 2:30 | 2016-11-05 02:30 | 12.171
2018-11-05 | 3:00 | 2016-11-05 03:00 | 12.147
2018-11-05 | 3:30 | 2016-11-05 03:30 | 12.122
2018-11-05 | 4:00 | 2016-11-05 04:00 | 12.098
2018-11-05 | 4:30 | 2016-11-05 04:30 | 12.074
2018-11-05 | 5:00 | 2016-11-05 05:00 | 12.05
2018-11-05 | 5:30 | 2016-11-05 05:30 | 12.025
2018-11-05 | 6:00 | 2016-11-05 06:00 | 12.001
2018-11-05 | 6:30 | 2016-11-05 06:30 | 12.001
2018-11-05 | 7:00 | 2016-11-05 07:00 | 11.977
2018-11-05 | 7:30 | 2016-11-05 07:30 | 11.953
2018-11-05 | 8:00 | 2016-11-05 08:00 | 11.929
2018-11-05 | 8:30 | 2016-11-05 08:30 | 11.904
2018-11-05 | 9:00 | 2016-11-05 09:00 | 11.904
2018-11-05 | 9:30 | 2016-11-05 09:30 | 11.88
2018-11-05 | 10:00 | 2016-11-05 10:00 | 11.856
2018-11-05 | 10:30 | 2016-11-05 10:30 | 11.856
2018-11-05 | 11:00 | 2016-11-05 11:00 | 11.856
2018-11-05 | 11:30 | 2016-11-05 11:30 | 11.832
2018-11-05 | 12:00 | 2016-11-05 12:00 | 11.832
2018-11-05 | 12:30 | 2016-11-05 12:30 | 11.832
2018-11-05 | 13:00 | 2016-11-05 13:00 | 11.832
2018-11-05 | 13:30 | 2016-11-05 13:30 | 11.856
2018-11-05 | 14:00 | 2016-11-05 14:00 | 11.856
2018-11-05 | 14:30 | 2016-11-05 14:30 | 11.88
2018-11-05 | 15:00 | 2016-11-05 15:00 | 11.88
2018-11-05 | 15:30 | 2016-11-05 15:30 | 11.904
2018-11-05 | 16:00 | 2016-11-05 16:00 | 11.904
2018-11-05 | 16:30 | 2016-11-05 16:30 | 11.929
2018-11-05 | 17:00 | 2016-11-05 17:00 | 11.953
2018-11-05 | 17:30 | 2016-11-05 17:30 | 11.953
2018-11-05 | 18:00 | 2016-11-05 18:00 | 11.953
2018-11-05 | 18:30 | 2016-11-05 18:30 | 11.953
2018-11-05 | 19:00 | 2016-11-05 19:00 | 11.977
2018-11-05 | 19:30 | 2016-11-05 19:30 | 11.977
2018-11-05 | 20:00 | 2016-11-05 20:00 | 11.977
2018-11-05 | 20:30 | 2016-11-05 20:30 | 12.001
2018-11-05 | 21:00 | 2016-11-05 21:00 | 12.001
2018-11-05 | 21:30 | 2016-11-05 21:30 | 12.001
2018-11-05 | 22:00 | 2016-11-05 22:00 | 12.001
2018-11-05 | 22:30 | 2016-11-05 22:30 | 12.001
2018-11-05 | 23:00 | 2016-11-05 23:00 | 12.001
2018-11-05 | 23:30 | 2016-11-05 23:30 | 12.001 | 11.9851 | 11.832 | 12.268 | 0.12045 | 0.436
2018-11-06 | 0:00 | 2016-11-06 | 11.977
2018-11-06 | 0:30 | 2016-11-06 00:30 | 11.977
2018-11-06 | 1:00 | 2016-11-06 01:00 | 11.953
2018-11-06 | 1:30 | 2016-11-06 01:30 | 11.953
2018-11-06 | 2:00 | 2016-11-06 02:00 | 11.929
2018-11-06 | 2:30 | 2016-11-06 02:30 | 11.904
2018-11-06 | 3:00 | 2016-11-06 03:00 | 11.88
2018-11-06 | 3:30 | 2016-11-06 03:30 | 11.856
2018-11-06 | 4:00 | 2016-11-06 04:00 | 11.832
2018-11-06 | 4:30 | 2016-11-06 04:30 | 11.807
2018-11-06 | 5:00 | 2016-11-06 05:00 | 11.759
2018-11-06 | 5:30 | 2016-11-06 05:30 | 11.734
2018-11-06 | 6:00 | 2016-11-06 06:00 | 11.71
2018-11-06 | 6:30 | 2016-11-06 06:30 | 11.662
2018-11-06 | 7:00 | 2016-11-06 07:00 | 11.637
2018-11-06 | 7:30 | 2016-11-06 07:30 | 11.613
2018-11-06 | 8:00 | 2016-11-06 08:00 | 11.565
2018-11-06 | 8:30 | 2016-11-06 08:30 | 11.54
2018-11-06 | 9:00 | 2016-11-06 09:00 | 11.516
2018-11-06 | 9:30 | 2016-11-06 09:30 | 11.516
2018-11-06 | 10:00 | 2016-11-06 10:00 | 11.492
2018-11-06 | 10:30 | 2016-11-06 10:30 | 11.516
2018-11-06 | 11:00 | 2016-11-06 11:00 | 11.516
2018-11-06 | 11:30 | 2016-11-06 11:30 | 11.565
2018-11-06 | 12:00 | 2016-11-06 12:00 | 11.589
2018-11-06 | 12:30 | 2016-11-06 12:30 | 11.662
2018-11-06 | 13:00 | 2016-11-06 13:00 | 11.71
2018-11-06 | 13:30 | 2016-11-06 13:30 | 11.783
2018-11-06 | 14:00 | 2016-11-06 14:00 | 11.856
2018-11-06 | 14:30 | 2016-11-06 14:30 | 11.929
2018-11-06 | 15:00 | 2016-11-06 15:00 | 12.025
2018-11-06 | 15:30 | 2016-11-06 15:30 | 12.098
2018-11-06 | 16:00 | 2016-11-06 16:00 | 12.171
2018-11-06 | 16:30 | 2016-11-06 16:30 | 12.219
2018-11-06 | 17:00 | 2016-11-06 17:00 | 12.292
2018-11-06 | 17:30 | 2016-11-06 17:30 | 12.34
2018-11-06 | 18:00 | 2016-11-06 18:00 | 12.389
2018-11-06 | 18:30 | 2016-11-06 18:30 | 12.413
2018-11-06 | 19:00 | 2016-11-06 19:00 | 12.437
2018-11-06 | 19:30 | 2016-11-06 19:30 | 12.461
2018-11-06 | 20:00 | 2016-11-06 20:00 | 12.461
2018-11-06 | 20:30 | 2016-11-06 20:30 | 12.485
2018-11-06 | 21:00 | 2016-11-06 21:00 | 12.485
2018-11-06 | 21:30 | 2016-11-06 21:30 | 12.485
2018-11-06 | 22:00 | 2016-11-06 22:00 | 12.461
2018-11-06 | 22:30 | 2016-11-06 22:30 | 12.461
2018-11-06 | 23:00 | 2016-11-06 23:00 | 12.437
2018-11-06 | 23:30 | 2016-11-06 23:30 | 12.437 | 11.9686 | 11.492 | 12.485 | 0.34659 | 0.993
2018-11-07 | 0:00 | 2016-11-07 | 12.437
2018-11-07 | 0:30 | 2016-11-07 00:30 | 12.413
2018-11-07 | 1:00 | 2016-11-07 01:00 | 12.389
2018-11-07 | 1:30 | 2016-11-07 01:30 | 12.389
2018-11-07 | 2:00 | 2016-11-07 02:00 | 12.364
2018-11-07 | 2:30 | 2016-11-07 02:30 | 12.34
2018-11-07 | 3:00 | 2016-11-07 03:00 | 12.34
2018-11-07 | 3:30 | 2016-11-07 03:30 | 12.316
2018-11-07 | 4:00 | 2016-11-07 04:00 | 12.292
2018-11-07 | 4:30 | 2016-11-07 04:30 | 12.268
2018-11-07 | 5:00 | 2016-11-07 05:00 | 12.243
2018-11-07 | 5:30 | 2016-11-07 05:30 | 12.219
2018-11-07 | 6:00 | 2016-11-07 06:00 | 12.195
2018-11-07 | 6:30 | 2016-11-07 06:30 | 12.171
2018-11-07 | 7:00 | 2016-11-07 07:00 | 12.147
2018-11-07 | 7:30 | 2016-11-07 07:30 | 12.122
2018-11-07 | 8:00 | 2016-11-07 08:00 | 12.098
2018-11-07 | 8:30 | 2016-11-07 08:30 | 12.074
2018-11-07 | 9:00 | 2016-11-07 09:00 | 12.05
2018-11-07 | 9:30 | 2016-11-07 09:30 | 12.05
2018-11-07 | 10:00 | 2016-11-07 10:00 | 12.025
2018-11-07 | 10:30 | 2016-11-07 10:30 | 12.025
2018-11-07 | 11:00 | 2016-11-07 11:00 | 12.05
2018-11-07 | 11:30 | 2016-11-07 11:30 | 12.05
2018-11-07 | 12:00 | 2016-11-07 12:00 | 12.074
2018-11-07 | 12:30 | 2016-11-07 12:30 | 12.098
2018-11-07 | 13:00 | 2016-11-07 13:00 | 12.147
2018-11-07 | 13:30 | 2016-11-07 13:30 | 12.195
2018-11-07 | 14:00 | 2016-11-07 14:00 | 12.243
2018-11-07 | 14:30 | 2016-11-07 14:30 | 12.292
2018-11-07 | 15:00 | 2016-11-07 15:00 | 12.34
2018-11-07 | 15:30 | 2016-11-07 15:30 | 12.389
2018-11-07 | 16:00 | 2016-11-07 16:00 | 12.437
2018-11-07 | 16:30 | 2016-11-07 16:30 | 12.485
2018-11-07 | 17:00 | 2016-11-07 17:00 | 12.509
2018-11-07 | 17:30 | 2016-11-07 17:30 | 12.534
2018-11-07 | 18:00 | 2016-11-07 18:00 | 12.534
2018-11-07 | 18:30 | 2016-11-07 18:30 | 12.558
2018-11-07 | 19:00 | 2016-11-07 19:00 | 12.558
2018-11-07 | 19:30 | 2016-11-07 19:30 | 12.558
2018-11-07 | 20:00 | 2016-11-07 20:00 | 12.558
2018-11-07 | 20:30 | 2016-11-07 20:30 | 12.558
2018-11-07 | 21:00 | 2016-11-07 21:00 | 12.558
2018-11-07 | 21:30 | 2016-11-07 21:30 | 12.534
2018-11-07 | 22:00 | 2016-11-07 22:00 | 12.534
2018-11-07 | 22:30 | 2016-11-07 22:30 | 12.509
2018-11-07 | 23:00 | 2016-11-07 23:00 | 12.485
2018-11-07 | 23:30 | 2016-11-07 23:30 | 12.461 | 12.317 | 12.025 | 12.558 | 0.18369 | 0.533
2018-11-08 | 0:00 | 2016-11-08 | 12.437
2018-11-08 | 0:30 | 2016-11-08 00:30 | 12.413
2018-11-08 | 1:00 | 2016-11-08 01:00 | 12.389
2018-11-08 | 1:30 | 2016-11-08 01:30 | 12.364
2018-11-08 | 2:00 | 2016-11-08 02:00 | 12.34
2018-11-08 | 2:30 | 2016-11-08 02:30 | 12.292
2018-11-08 | 3:00 | 2016-11-08 03:00 | 12.243
2018-11-08 | 3:30 | 2016-11-08 03:30 | 12.219
2018-11-08 | 4:00 | 2016-11-08 04:00 | 12.171
2018-11-08 | 4:30 | 2016-11-08 04:30 | 12.122
2018-11-08 | 5:00 | 2016-11-08 05:00 | 12.098
2018-11-08 | 5:30 | 2016-11-08 05:30 | 12.05
2018-11-08 | 6:00 | 2016-11-08 06:00 | 12.001
2018-11-08 | 6:30 | 2016-11-08 06:30 | 11.953
2018-11-08 | 7:00 | 2016-11-08 07:00 | 11.904
2018-11-08 | 7:30 | 2016-11-08 07:30 | 11.856
2018-11-08 | 8:00 | 2016-11-08 08:00 | 11.807
2018-11-08 | 8:30 | 2016-11-08 08:30 | 11.783
2018-11-08 | 9:00 | 2016-11-08 09:00 | 11.759
2018-11-08 | 9:30 | 2016-11-08 09:30 | 11.734
2018-11-08 | 10:00 | 2016-11-08 10:00 | 11.71
2018-11-08 | 10:30 | 2016-11-08 10:30 | 11.71
2018-11-08 | 11:00 | 2016-11-08 11:00 | 11.71
2018-11-08 | 11:30 | 2016-11-08 11:30 | 11.71
2018-11-08 | 12:00 | 2016-11-08 12:00 | 11.734
2018-11-08 | 12:30 | 2016-11-08 12:30 | 11.759
2018-11-08 | 13:00 | 2016-11-08 13:00 | 11.807
2018-11-08 | 13:30 | 2016-11-08 13:30 | 11.856
2018-11-08 | 14:00 | 2016-11-08 14:00 | 11.904
2018-11-08 | 14:30 | 2016-11-08 14:30 | 11.953
2018-11-08 | 15:00 | 2016-11-08 15:00 | 12.025
2018-11-08 | 15:30 | 2016-11-08 15:30 | 12.074
2018-11-08 | 16:00 | 2016-11-08 16:00 | 12.147
2018-11-08 | 16:30 | 2016-11-08 16:30 | 12.195
2018-11-08 | 17:00 | 2016-11-08 17:00 | 12.219
2018-11-08 | 17:30 | 2016-11-08 17:30 | 12.243
2018-11-08 | 18:00 | 2016-11-08 18:00 | 12.268
2018-11-08 | 18:30 | 2016-11-08 18:30 | 12.268
2018-11-08 | 19:00 | 2016-11-08 19:00 | 12.268
2018-11-08 | 19:30 | 2016-11-08 19:30 | 12.268
2018-11-08 | 20:00 | 2016-11-08 20:00 | 12.243
2018-11-08 | 20:30 | 2016-11-08 20:30 | 12.219
2018-11-08 | 21:00 | 2016-11-08 21:00 | 12.195
2018-11-08 | 21:30 | 2016-11-08 21:30 | 12.171
2018-11-08 | 22:00 | 2016-11-08 22:00 | 12.147
2018-11-08 | 22:30 | 2016-11-08 22:30 | 12.122
2018-11-08 | 23:00 | 2016-11-08 23:00 | 12.098
2018-11-08 | 23:30 | 2016-11-08 23:30 | 12.05 | 12.0627 | 11.71 | 12.437 | 0.22044 | 0.727
2018-11-09 | 0:00 | 2016-11-09 | 12.05
2018-11-09 | 0:30 | 2016-11-09 00:30 | 12.025
2018-11-09 | 1:00 | 2016-11-09 01:00 | 12.001
2018-11-09 | 1:30 | 2016-11-09 01:30 | 11.977
2018-11-09 | 2:00 | 2016-11-09 02:00 | 11.953
2018-11-09 | 2:30 | 2016-11-09 02:30 | 11.929
2018-11-09 | 3:00 | 2016-11-09 03:00 | 11.904
2018-11-09 | 3:30 | 2016-11-09 03:30 | 11.88
2018-11-09 | 4:00 | 2016-11-09 04:00 | 11.856
2018-11-09 | 4:30 | 2016-11-09 04:30 | 11.856
2018-11-09 | 5:00 | 2016-11-09 05:00 | 11.832
2018-11-09 | 5:30 | 2016-11-09 05:30 | 11.807
2018-11-09 | 6:00 | 2016-11-09 06:00 | 11.807
2018-11-09 | 6:30 | 2016-11-09 06:30 | 11.783
2018-11-09 | 7:00 | 2016-11-09 07:00 | 11.783
2018-11-09 | 7:30 | 2016-11-09 07:30 | 11.759
2018-11-09 | 8:00 | 2016-11-09 08:00 | 11.759
2018-11-09 | 8:30 | 2016-11-09 08:30 | 11.759
2018-11-09 | 9:00 | 2016-11-09 09:00 | 11.759
2018-11-09 | 9:30 | 2016-11-09 09:30 | 11.759
2018-11-09 | 10:00 | 2016-11-09 10:00 | 11.759
2018-11-09 | 10:30 | 2016-11-09 10:30 | 11.807
2018-11-09 | 11:00 | 2016-11-09 11:00 | 11.832
2018-11-09 | 11:30 | 2016-11-09 11:30 | 11.88
2018-11-09 | 12:00 | 2016-11-09 12:00 | 11.929
2018-11-09 | 12:30 | 2016-11-09 12:30 | 11.953
2018-11-09 | 13:00 | 2016-11-09 13:00 | 12.025
2018-11-09 | 13:30 | 2016-11-09 13:30 | 12.098
2018-11-09 | 14:00 | 2016-11-09 14:00 | 12.171
2018-11-09 | 14:30 | 2016-11-09 14:30 | 12.243
2018-11-09 | 15:00 | 2016-11-09 15:00 | 12.316
2018-11-09 | 15:30 | 2016-11-09 15:30 | 12.364
2018-11-09 | 16:00 | 2016-11-09 16:00 | 12.413
2018-11-09 | 16:30 | 2016-11-09 16:30 | 12.437
2018-11-09 | 17:00 | 2016-11-09 17:00 | 12.485
2018-11-09 | 17:30 | 2016-11-09 17:30 | 12.509
2018-11-09 | 18:00 | 2016-11-09 18:00 | 12.534
2018-11-09 | 18:30 | 2016-11-09 18:30 | 12.534
2018-11-09 | 19:00 | 2016-11-09 19:00 | 12.534
2018-11-09 | 19:30 | 2016-11-09 19:30 | 12.534
2018-11-09 | 20:00 | 2016-11-09 20:00 | 12.509
2018-11-09 | 20:30 | 2016-11-09 20:30 | 12.485
2018-11-09 | 21:00 | 2016-11-09 21:00 | 12.437
2018-11-09 | 21:30 | 2016-11-09 21:30 | 12.413
2018-11-09 | 22:00 | 2016-11-09 22:00 | 12.389
2018-11-09 | 22:30 | 2016-11-09 22:30 | 12.34
2018-11-09 | 23:00 | 2016-11-09 23:00 | 12.316
2018-11-09 | 23:30 | 2016-11-09 23:30 | 12.292 | 12.0995 | 11.759 | 12.534 | 0.2869 | 0.775
2018-11-10 | 0:00 | 2016-11-10 | 12.268
2018-11-10 | 0:30 | 2016-11-10 00:30 | 12.243
2018-11-10 | 1:00 | 2016-11-10 01:00 | 12.219
2018-11-10 | 1:30 | 2016-11-10 01:30 | 12.195
2018-11-10 | 2:00 | 2016-11-10 02:00 | 12.171
2018-11-10 | 2:30 | 2016-11-10 02:30 | 12.147
2018-11-10 | 3:00 | 2016-11-10 03:00 | 12.098
2018-11-10 | 3:30 | 2016-11-10 03:30 | 12.074
2018-11-10 | 4:00 | 2016-11-10 04:00 | 12.025
2018-11-10 | 4:30 | 2016-11-10 04:30 | 12.001
2018-11-10 | 5:00 | 2016-11-10 05:00 | 11.977
2018-11-10 | 5:30 | 2016-11-10 05:30 | 11.953
2018-11-10 | 6:00 | 2016-11-10 06:00 | 11.953
2018-11-10 | 6:30 | 2016-11-10 06:30 | 11.929
2018-11-10 | 7:00 | 2016-11-10 07:00 | 11.904
2018-11-10 | 7:30 | 2016-11-10 07:30 | 11.88
2018-11-10 | 8:00 | 2016-11-10 08:00 | 11.88
2018-11-10 | 8:30 | 2016-11-10 08:30 | 11.856
2018-11-10 | 9:00 | 2016-11-10 09:00 | 11.856
2018-11-10 | 9:30 | 2016-11-10 09:30 | 11.88
2018-11-10 | 10:00 | 2016-11-10 10:00 | 11.88
2018-11-10 | 10:30 | 2016-11-10 10:30 | 11.904
2018-11-10 | 11:00 | 2016-11-10 11:00 | 11.929
2018-11-10 | 11:30 | 2016-11-10 11:30 | 11.953
2018-11-10 | 12:00 | 2016-11-10 12:00 | 11.977
2018-11-10 | 12:30 | 2016-11-10 12:30 | 12.001
2018-11-10 | 13:00 | 2016-11-10 13:00 | 12.05
2018-11-10 | 13:30 | 2016-11-10 13:30 | 12.098
2018-11-10 | 14:00 | 2016-11-10 14:00 | 12.147
2018-11-10 | 14:30 | 2016-11-10 14:30 | 12.219
2018-11-10 | 15:00 | 2016-11-10 15:00 | 12.268
2018-11-10 | 15:30 | 2016-11-10 15:30 | 12.316
2018-11-10 | 16:00 | 2016-11-10 16:00 | 12.34
2018-11-10 | 16:30 | 2016-11-10 16:30 | 12.389
2018-11-10 | 17:00 | 2016-11-10 17:00 | 12.413
2018-11-10 | 17:30 | 2016-11-10 17:30 | 12.437
2018-11-10 | 18:00 | 2016-11-10 18:00 | 12.461
2018-11-10 | 18:30 | 2016-11-10 18:30 | 12.461
2018-11-10 | 19:00 | 2016-11-10 19:00 | 12.485
2018-11-10 | 19:30 | 2016-11-10 19:30 | 12.485
2018-11-10 | 20:00 | 2016-11-10 20:00 | 12.461
2018-11-10 | 20:30 | 2016-11-10 20:30 | 12.437
2018-11-10 | 21:00 | 2016-11-10 21:00 | 12.437
2018-11-10 | 21:30 | 2016-11-10 21:30 | 12.413
2018-11-10 | 22:00 | 2016-11-10 22:00 | 12.413
2018-11-10 | 22:30 | 2016-11-10 22:30 | 12.389
2018-11-10 | 23:00 | 2016-11-10 23:00 | 12.389
2018-11-10 | 23:30 | 2016-11-10 23:30 | 12.364 | 12.1672 | 11.856 | 12.485 | 0.21758 | 0.629
2018-11-11 | 0:00 | 2016-11-11 | 12.364
2018-11-11 | 0:30 | 2016-11-11 00:30 | 12.34
2018-11-11 | 1:00 | 2016-11-11 01:00 | 12.34
2018-11-11 | 1:30 | 2016-11-11 01:30 | 12.34
2018-11-11 | 2:00 | 2016-11-11 02:00 | 12.34
2018-11-11 | 2:30 | 2016-11-11 02:30 | 12.316
2018-11-11 | 3:00 | 2016-11-11 03:00 | 12.316
2018-11-11 | 3:30 | 2016-11-11 03:30 | 12.292
2018-11-11 | 4:00 | 2016-11-11 04:00 | 12.292
2018-11-11 | 4:30 | 2016-11-11 04:30 | 12.268
2018-11-11 | 5:00 | 2016-11-11 05:00 | 12.243
2018-11-11 | 5:30 | 2016-11-11 05:30 | 12.243
2018-11-11 | 6:00 | 2016-11-11 06:00 | 12.219
2018-11-11 | 6:30 | 2016-11-11 06:30 | 12.195
2018-11-11 | 7:00 | 2016-11-11 07:00 | 12.171
2018-11-11 | 7:30 | 2016-11-11 07:30 | 12.147
2018-11-11 | 8:00 | 2016-11-11 08:00 | 12.147
2018-11-11 | 8:30 | 2016-11-11 08:30 | 12.122
2018-11-11 | 9:00 | 2016-11-11 09:00 | 12.098
2018-11-11 | 9:30 | 2016-11-11 09:30 | 12.074
2018-11-11 | 10:00 | 2016-11-11 10:00 | 12.074
2018-11-11 | 10:30 | 2016-11-11 10:30 | 12.074
2018-11-11 | 11:00 | 2016-11-11 11:00 | 12.074
2018-11-11 | 11:30 | 2016-11-11 11:30 | 12.098
2018-11-11 | 12:00 | 2016-11-11 12:00 | 12.122
2018-11-11 | 12:30 | 2016-11-11 12:30 | 12.171
2018-11-11 | 13:00 | 2016-11-11 13:00 | 12.243
2018-11-11 | 13:30 | 2016-11-11 13:30 | 12.292
2018-11-11 | 14:00 | 2016-11-11 14:00 | 12.34
2018-11-11 | 14:30 | 2016-11-11 14:30 | 12.364
2018-11-11 | 15:00 | 2016-11-11 15:00 | 12.413
2018-11-11 | 15:30 | 2016-11-11 15:30 | 12.437
2018-11-11 | 16:00 | 2016-11-11 16:00 | 12.461
2018-11-11 | 16:30 | 2016-11-11 16:30 | 12.485
2018-11-11 | 17:00 | 2016-11-11 17:00 | 12.509
2018-11-11 | 17:30 | 2016-11-11 17:30 | 12.534
2018-11-11 | 18:00 | 2016-11-11 18:00 | 12.534
2018-11-11 | 18:30 | 2016-11-11 18:30 | 12.534
2018-11-11 | 19:00 | 2016-11-11 19:00 | 12.534
2018-11-11 | 19:30 | 2016-11-11 19:30 | 12.534
2018-11-11 | 20:00 | 2016-11-11 20:00 | 12.534
2018-11-11 | 20:30 | 2016-11-11 20:30 | 12.509
2018-11-11 | 21:00 | 2016-11-11 21:00 | 12.509
2018-11-11 | 21:30 | 2016-11-11 21:30 | 12.509
2018-11-11 | 22:00 | 2016-11-11 22:00 | 12.485
2018-11-11 | 22:30 | 2016-11-11 22:30 | 12.485
2018-11-11 | 23:00 | 2016-11-11 23:00 | 12.485
2018-11-11 | 23:30 | 2016-11-11 23:30 | 12.485 | 12.327 | 12.074 | 12.534 | 0.15788 | 0.46
2018-11-12 | 0:00 | 2016-11-12 | 12.485
2018-11-12 | 0:30 | 2016-11-12 00:30 | 12.485
2018-11-12 | 1:00 | 2016-11-12 01:00 | 12.485
2018-11-12 | 1:30 | 2016-11-12 01:30 | 12.485
2018-11-12 | 2:00 | 2016-11-12 02:00 | 12.461
2018-11-12 | 2:30 | 2016-11-12 02:30 | 12.461
2018-11-12 | 3:00 | 2016-11-12 03:00 | 12.437
2018-11-12 | 3:30 | 2016-11-12 03:30 | 12.437
2018-11-12 | 4:00 | 2016-11-12 04:00 | 12.437
2018-11-12 | 4:30 | 2016-11-12 04:30 | 12.437
2018-11-12 | 5:00 | 2016-11-12 05:00 | 12.437
2018-11-12 | 5:30 | 2016-11-12 05:30 | 12.413
2018-11-12 | 6:00 | 2016-11-12 06:00 | 12.413
2018-11-12 | 6:30 | 2016-11-12 06:30 | 12.389
2018-11-12 | 7:00 | 2016-11-12 07:00 | 12.389
2018-11-12 | 7:30 | 2016-11-12 07:30 | 12.389
2018-11-12 | 8:00 | 2016-11-12 08:00 | 12.389
2018-11-12 | 8:30 | 2016-11-12 08:30 | 12.389
2018-11-12 | 9:00 | 2016-11-12 09:00 | 12.389
2018-11-12 | 9:30 | 2016-11-12 09:30 | 12.389
2018-11-12 | 10:00 | 2016-11-12 10:00 | 12.413
2018-11-12 | 10:30 | 2016-11-12 10:30 | 12.437
2018-11-12 | 11:00 | 2016-11-12 11:00 | 12.461
2018-11-12 | 11:30 | 2016-11-12 11:30 | 12.485
2018-11-12 | 12:00 | 2016-11-12 12:00 | 12.534
2018-11-12 | 12:30 | 2016-11-12 12:30 | 12.558
2018-11-12 | 13:00 | 2016-11-12 13:00 | 12.606
2018-11-12 | 13:30 | 2016-11-12 13:30 | 12.654
2018-11-12 | 14:00 | 2016-11-12 14:00 | 12.678
2018-11-12 | 14:30 | 2016-11-12 14:30 | 12.703
2018-11-12 | 15:00 | 2016-11-12 15:00 | 12.727
2018-11-12 | 15:30 | 2016-11-12 15:30 | 12.751
2018-11-12 | 16:00 | 2016-11-12 16:00 | 12.775
2018-11-12 | 16:30 | 2016-11-12 16:30 | 12.775
2018-11-12 | 17:00 | 2016-11-12 17:00 | 12.799
2018-11-12 | 17:30 | 2016-11-12 17:30 | 12.799
2018-11-12 | 18:00 | 2016-11-12 18:00 | 12.799
2018-11-12 | 18:30 | 2016-11-12 18:30 | 12.799
2018-11-12 | 19:00 | 2016-11-12 19:00 | 12.775
2018-11-12 | 19:30 | 2016-11-12 19:30 | 12.751
2018-11-12 | 20:00 | 2016-11-12 20:00 | 12.727
2018-11-12 | 20:30 | 2016-11-12 20:30 | 12.678
2018-11-12 | 21:00 | 2016-11-12 21:00 | 12.63
2018-11-12 | 21:30 | 2016-11-12 21:30 | 12.606
2018-11-12 | 22:00 | 2016-11-12 22:00 | 12.558
2018-11-12 | 22:30 | 2016-11-12 22:30 | 12.534
2018-11-12 | 23:00 | 2016-11-12 23:00 | 12.485
2018-11-12 | 23:30 | 2016-11-12 23:30 | 12.437 | 12.5527 | 12.389 | 12.799 | 0.14583 | 0.41
2018-11-13 | 0:00 | 2016-11-13 | 12.413
2018-11-13 | 0:30 | 2016-11-13 00:30 | 12.364
2018-11-13 | 1:00 | 2016-11-13 01:00 | 12.34
2018-11-13 | 1:30 | 2016-11-13 01:30 | 12.292
2018-11-13 | 2:00 | 2016-11-13 02:00 | 12.243
2018-11-13 | 2:30 | 2016-11-13 02:30 | 12.219
2018-11-13 | 3:00 | 2016-11-13 03:00 | 12.171
2018-11-13 | 3:30 | 2016-11-13 03:30 | 12.147
2018-11-13 | 4:00 | 2016-11-13 04:00 | 12.122
2018-11-13 | 4:30 | 2016-11-13 04:30 | 12.098
2018-11-13 | 5:00 | 2016-11-13 05:00 | 12.074
2018-11-13 | 5:30 | 2016-11-13 05:30 | 12.05
2018-11-13 | 6:00 | 2016-11-13 06:00 | 12.025
2018-11-13 | 6:30 | 2016-11-13 06:30 | 12.001
2018-11-13 | 7:00 | 2016-11-13 07:00 | 11.977
2018-11-13 | 7:30 | 2016-11-13 07:30 | 11.953
2018-11-13 | 8:00 | 2016-11-13 08:00 | 11.929
2018-11-13 | 8:30 | 2016-11-13 08:30 | 11.904
2018-11-13 | 9:00 | 2016-11-13 09:00 | 11.904
2018-11-13 | 9:30 | 2016-11-13 09:30 | 11.904
2018-11-13 | 10:00 | 2016-11-13 10:00 | 11.904
2018-11-13 | 10:30 | 2016-11-13 10:30 | 11.904
2018-11-13 | 11:00 | 2016-11-13 11:00 | 11.929
2018-11-13 | 11:30 | 2016-11-13 11:30 | 11.977
2018-11-13 | 12:00 | 2016-11-13 12:00 | 12.001
2018-11-13 | 12:30 | 2016-11-13 12:30 | 12.05
2018-11-13 | 13:00 | 2016-11-13 13:00 | 12.074
2018-11-13 | 13:30 | 2016-11-13 13:30 | 12.122
2018-11-13 | 14:00 | 2016-11-13 14:00 | 12.147
2018-11-13 | 14:30 | 2016-11-13 14:30 | 12.195
2018-11-13 | 15:00 | 2016-11-13 15:00 | 12.243
2018-11-13 | 15:30 | 2016-11-13 15:30 | 12.268
2018-11-13 | 16:00 | 2016-11-13 16:00 | 12.292
2018-11-13 | 16:30 | 2016-11-13 16:30 | 12.316
2018-11-13 | 17:00 | 2016-11-13 17:00 | 12.34
2018-11-13 | 17:30 | 2016-11-13 17:30 | 12.364
2018-11-13 | 18:00 | 2016-11-13 18:00 | 12.364
2018-11-13 | 18:30 | 2016-11-13 18:30 | 12.364
2018-11-13 | 19:00 | 2016-11-13 19:00 | 12.364
2018-11-13 | 19:30 | 2016-11-13 19:30 | 12.364
2018-11-13 | 20:00 | 2016-11-13 20:00 | 12.364
2018-11-13 | 20:30 | 2016-11-13 20:30 | 12.364
2018-11-13 | 21:00 | 2016-11-13 21:00 | 12.364
2018-11-13 | 21:30 | 2016-11-13 21:30 | 12.364
2018-11-13 | 22:00 | 2016-11-13 22:00 | 12.364
2018-11-13 | 22:30 | 2016-11-13 22:30 | 12.34
2018-11-13 | 23:00 | 2016-11-13 23:00 | 12.34
2018-11-13 | 23:30 | 2016-11-13 23:30 | 12.34 | 12.1782 | 11.904 | 12.413 | 0.1736 | 0.509
2018-11-14 | 0:00 | 2016-11-14 | 12.34
2018-11-14 | 0:30 | 2016-11-14 00:30 | 12.316
2018-11-14 | 1:00 | 2016-11-14 01:00 | 12.316
2018-11-14 | 1:30 | 2016-11-14 01:30 | 12.316
2018-11-14 | 2:00 | 2016-11-14 02:00 | 12.292
2018-11-14 | 2:30 | 2016-11-14 02:30 | 12.292
2018-11-14 | 3:00 | 2016-11-14 03:00 | 12.292
2018-11-14 | 3:30 | 2016-11-14 03:30 | 12.268
2018-11-14 | 4:00 | 2016-11-14 04:00 | 12.268
2018-11-14 | 4:30 | 2016-11-14 04:30 | 12.243
2018-11-14 | 5:00 | 2016-11-14 05:00 | 12.243
2018-11-14 | 5:30 | 2016-11-14 05:30 | 12.219
2018-11-14 | 6:00 | 2016-11-14 06:00 | 12.219
2018-11-14 | 6:30 | 2016-11-14 06:30 | 12.195
2018-11-14 | 7:00 | 2016-11-14 07:00 | 12.171
2018-11-14 | 7:30 | 2016-11-14 07:30 | 12.171
2018-11-14 | 8:00 | 2016-11-14 08:00 | 12.147
2018-11-14 | 8:30 | 2016-11-14 08:30 | 12.147
2018-11-14 | 9:00 | 2016-11-14 09:00 | 12.122
2018-11-14 | 9:30 | 2016-11-14 09:30 | 12.122
2018-11-14 | 10:00 | 2016-11-14 10:00 | 12.098
2018-11-14 | 10:30 | 2016-11-14 10:30 | 12.098
2018-11-14 | 11:00 | 2016-11-14 11:00 | 12.098
2018-11-14 | 11:30 | 2016-11-14 11:30 | 12.098
2018-11-14 | 12:00 | 2016-11-14 12:00 | 12.098
2018-11-14 | 12:30 | 2016-11-14 12:30 | 12.122
2018-11-14 | 13:00 | 2016-11-14 13:00 | 12.122
2018-11-14 | 13:30 | 2016-11-14 13:30 | 12.122
2018-11-14 | 14:00 | 2016-11-14 14:00 | 12.122
2018-11-14 | 14:30 | 2016-11-14 14:30 | 12.147
2018-11-14 | 15:00 | 2016-11-14 15:00 | 12.147
2018-11-14 | 15:30 | 2016-11-14 15:30 | 12.171
2018-11-14 | 16:00 | 2016-11-14 16:00 | 12.171
2018-11-14 | 16:30 | 2016-11-14 16:30 | 12.195
2018-11-14 | 17:00 | 2016-11-14 17:00 | 12.195
2018-11-14 | 17:30 | 2016-11-14 17:30 | 12.195
2018-11-14 | 18:00 | 2016-11-14 18:00 | 12.219
2018-11-14 | 18:30 | 2016-11-14 18:30 | 12.219
2018-11-14 | 19:00 | 2016-11-14 19:00 | 12.219
2018-11-14 | 19:30 | 2016-11-14 19:30 | 12.243
2018-11-14 | 20:00 | 2016-11-14 20:00 | 12.243
2018-11-14 | 20:30 | 2016-11-14 20:30 | 12.243
2018-11-14 | 21:00 | 2016-11-14 21:00 | 12.268
2018-11-14 | 21:30 | 2016-11-14 21:30 | 12.268
2018-11-14 | 22:00 | 2016-11-14 22:00 | 12.292
2018-11-14 | 22:30 | 2016-11-14 22:30 | 12.292
2018-11-14 | 23:00 | 2016-11-14 23:00 | 12.292
2018-11-14 | 23:30 | 2016-11-14 23:30 | 12.316 | 12.2086 | 12.098 | 12.34 | 0.073433 | 0.242
2018-11-15 | 0:00 | 2016-11-15 | 12.316
2018-11-15 | 0:30 | 2016-11-15 00:30 | 12.34
2018-11-15 | 1:00 | 2016-11-15 01:00 | 12.34
2018-11-15 | 1:30 | 2016-11-15 01:30 | 12.364
2018-11-15 | 2:00 | 2016-11-15 02:00 | 12.389
2018-11-15 | 2:30 | 2016-11-15 02:30 | 12.389
2018-11-15 | 3:00 | 2016-11-15 03:00 | 12.413
2018-11-15 | 3:30 | 2016-11-15 03:30 | 12.413
2018-11-15 | 4:00 | 2016-11-15 04:00 | 12.437
2018-11-15 | 4:30 | 2016-11-15 04:30 | 12.437
2018-11-15 | 5:00 | 2016-11-15 05:00 | 12.437
2018-11-15 | 5:30 | 2016-11-15 05:30 | 12.437
2018-11-15 | 6:00 | 2016-11-15 06:00 | 12.437
2018-11-15 | 6:30 | 2016-11-15 06:30 | 12.437
2018-11-15 | 7:00 | 2016-11-15 07:00 | 12.413
2018-11-15 | 7:30 | 2016-11-15 07:30 | 12.413
2018-11-15 | 8:00 | 2016-11-15 08:00 | 12.389
2018-11-15 | 8:30 | 2016-11-15 08:30 | 12.364
2018-11-15 | 9:00 | 2016-11-15 09:00 | 12.34
2018-11-15 | 9:30 | 2016-11-15 09:30 | 12.316
2018-11-15 | 10:00 | 2016-11-15 10:00 | 12.316
2018-11-15 | 10:30 | 2016-11-15 10:30 | 12.316
2018-11-15 | 11:00 | 2016-11-15 11:00 | 12.292
2018-11-15 | 11:30 | 2016-11-15 11:30 | 12.292
2018-11-15 | 12:00 | 2016-11-15 12:00 | 12.292
2018-11-15 | 12:30 | 2016-11-15 12:30 | 12.292
2018-11-15 | 13:00 | 2016-11-15 13:00 | 12.292
2018-11-15 | 13:30 | 2016-11-15 13:30 | 12.292
2018-11-15 | 14:00 | 2016-11-15 14:00 | 12.292
2018-11-15 | 14:30 | 2016-11-15 14:30 | 12.292
2018-11-15 | 15:00 | 2016-11-15 15:00 | 12.292
2018-11-15 | 15:30 | 2016-11-15 15:30 | 12.292
2018-11-15 | 16:00 | 2016-11-15 16:00 | 12.292
2018-11-15 | 16:30 | 2016-11-15 16:30 | 12.292
2018-11-15 | 17:00 | 2016-11-15 17:00 | 12.292
2018-11-15 | 17:30 | 2016-11-15 17:30 | 12.268
2018-11-15 | 18:00 | 2016-11-15 18:00 | 12.243
2018-11-15 | 18:30 | 2016-11-15 18:30 | 12.219
2018-11-15 | 19:00 | 2016-11-15 19:00 | 12.171
2018-11-15 | 19:30 | 2016-11-15 19:30 | 12.122
2018-11-15 | 20:00 | 2016-11-15 20:00 | 12.098
2018-11-15 | 20:30 | 2016-11-15 20:30 | 12.05
2018-11-15 | 21:00 | 2016-11-15 21:00 | 12.001
2018-11-15 | 21:30 | 2016-11-15 21:30 | 11.953
2018-11-15 | 22:00 | 2016-11-15 22:00 | 11.904
2018-11-15 | 22:30 | 2016-11-15 22:30 | 11.832
2018-11-15 | 23:00 | 2016-11-15 23:00 | 11.759
2018-11-15 | 23:30 | 2016-11-15 23:30 | 11.71 | 12.2621 | 11.71 | 12.437 | 0.17996 | 0.727
2018-11-16 | 0:00 | 2016-11-16 | 11.662
2018-11-16 | 0:30 | 2016-11-16 00:30 | 11.613
2018-11-16 | 1:00 | 2016-11-16 01:00 | 11.565
2018-11-16 | 1:30 | 2016-11-16 01:30 | 11.516
2018-11-16 | 2:00 | 2016-11-16 02:00 | 11.467
2018-11-16 | 2:30 | 2016-11-16 02:30 | 11.419
2018-11-16 | 3:00 | 2016-11-16 03:00 | 11.37
2018-11-16 | 3:30 | 2016-11-16 03:30 | 11.321
2018-11-16 | 4:00 | 2016-11-16 04:00 | 11.297
2018-11-16 | 4:30 | 2016-11-16 04:30 | 11.273
2018-11-16 | 5:00 | 2016-11-16 05:00 | 11.248
2018-11-16 | 5:30 | 2016-11-16 05:30 | 11.175
2018-11-16 | 6:00 | 2016-11-16 06:00 | 11.151
2018-11-16 | 6:30 | 2016-11-16 06:30 | 11.127
2018-11-16 | 7:00 | 2016-11-16 07:00 | 11.078
2018-11-16 | 7:30 | 2016-11-16 07:30 | 11.029
2018-11-16 | 8:00 | 2016-11-16 08:00 | 10.98
2018-11-16 | 8:30 | 2016-11-16 08:30 | 10.956
2018-11-16 | 9:00 | 2016-11-16 09:00 | 10.932
2018-11-16 | 9:30 | 2016-11-16 09:30 | 10.883
2018-11-16 | 10:00 | 2016-11-16 10:00 | 10.883
2018-11-16 | 10:30 | 2016-11-16 10:30 | 10.858
2018-11-16 | 11:00 | 2016-11-16 11:00 | 10.858
2018-11-16 | 11:30 | 2016-11-16 11:30 | 10.883
2018-11-16 | 12:00 | 2016-11-16 12:00 | 10.858
2018-11-16 | 12:30 | 2016-11-16 12:30 | 10.883
2018-11-16 | 13:00 | 2016-11-16 13:00 | 10.907
2018-11-16 | 13:30 | 2016-11-16 13:30 | 10.932
2018-11-16 | 14:00 | 2016-11-16 14:00 | 10.956
2018-11-16 | 14:30 | 2016-11-16 14:30 | 11.005
2018-11-16 | 15:00 | 2016-11-16 15:00 | 11.053
2018-11-16 | 15:30 | 2016-11-16 15:30 | 11.078
2018-11-16 | 16:00 | 2016-11-16 16:00 | 11.127
2018-11-16 | 16:30 | 2016-11-16 16:30 | 11.151
2018-11-16 | 17:00 | 2016-11-16 17:00 | 11.175
2018-11-16 | 17:30 | 2016-11-16 17:30 | 11.175
2018-11-16 | 18:00 | 2016-11-16 18:00 | 11.151
2018-11-16 | 18:30 | 2016-11-16 18:30 | 11.151
2018-11-16 | 19:00 | 2016-11-16 19:00 | 11.151
2018-11-16 | 19:30 | 2016-11-16 19:30 | 11.151
2018-11-16 | 20:00 | 2016-11-16 20:00 | 11.127
2018-11-16 | 20:30 | 2016-11-16 20:30 | 11.102
2018-11-16 | 21:00 | 2016-11-16 21:00 | 11.078
2018-11-16 | 21:30 | 2016-11-16 21:30 | 11.029
2018-11-16 | 22:00 | 2016-11-16 22:00 | 11.005
2018-11-16 | 22:30 | 2016-11-16 22:30 | 10.956
2018-11-16 | 23:00 | 2016-11-16 23:00 | 10.932
2018-11-16 | 23:30 | 2016-11-16 23:30 | 10.858 | 11.1153 | 10.858 | 11.662 | 0.21105 | 0.804
2018-11-17 | 0:00 | 2016-11-17 | 10.81
2018-11-17 | 0:30 | 2016-11-17 00:30 | 10.736
2018-11-17 | 1:00 | 2016-11-17 01:00 | 10.638
2018-11-17 | 1:30 | 2016-11-17 01:30 | 10.541
2018-11-17 | 2:00 | 2016-11-17 02:00 | 10.492
2018-11-17 | 2:30 | 2016-11-17 02:30 | 10.418
2018-11-17 | 3:00 | 2016-11-17 03:00 | 10.369
2018-11-17 | 3:30 | 2016-11-17 03:30 | 10.369
2018-11-17 | 4:00 | 2016-11-17 04:00 | 10.32
2018-11-17 | 4:30 | 2016-11-17 04:30 | 10.271
2018-11-17 | 5:00 | 2016-11-17 05:00 | 10.222
2018-11-17 | 5:30 | 2016-11-17 05:30 | 10.198
2018-11-17 | 6:00 | 2016-11-17 06:00 | 10.149
2018-11-17 | 6:30 | 2016-11-17 06:30 | 10.1
2018-11-17 | 7:00 | 2016-11-17 07:00 | 10.051
2018-11-17 | 7:30 | 2016-11-17 07:30 | 10.001
2018-11-17 | 8:00 | 2016-11-17 08:00 | 9.977
2018-11-17 | 8:30 | 2016-11-17 08:30 | 9.952
2018-11-17 | 9:00 | 2016-11-17 09:00 | 9.903
2018-11-17 | 9:30 | 2016-11-17 09:30 | 9.854
2018-11-17 | 10:00 | 2016-11-17 10:00 | 9.805
2018-11-17 | 10:30 | 2016-11-17 10:30 | 9.805
2018-11-17 | 11:00 | 2016-11-17 11:00 | 9.78
2018-11-17 | 11:30 | 2016-11-17 11:30 | 9.756
2018-11-17 | 12:00 | 2016-11-17 12:00 | 9.78
2018-11-17 | 12:30 | 2016-11-17 12:30 | 9.78
2018-11-17 | 13:00 | 2016-11-17 13:00 | 9.805
2018-11-17 | 13:30 | 2016-11-17 13:30 | 9.854
2018-11-17 | 14:00 | 2016-11-17 14:00 | 9.879
2018-11-17 | 14:30 | 2016-11-17 14:30 | 9.952
2018-11-17 | 15:00 | 2016-11-17 15:00 | 10.001
2018-11-17 | 15:30 | 2016-11-17 15:30 | 10.026
2018-11-17 | 16:00 | 2016-11-17 16:00 | 10.075
2018-11-17 | 16:30 | 2016-11-17 16:30 | 10.124
2018-11-17 | 17:00 | 2016-11-17 17:00 | 10.149
2018-11-17 | 17:30 | 2016-11-17 17:30 | 10.149
2018-11-17 | 18:00 | 2016-11-17 18:00 | 10.173
2018-11-17 | 18:30 | 2016-11-17 18:30 | 10.198
2018-11-17 | 19:00 | 2016-11-17 19:00 | 10.222
2018-11-17 | 19:30 | 2016-11-17 19:30 | 10.222
2018-11-17 | 20:00 | 2016-11-17 20:00 | 10.173
2018-11-17 | 20:30 | 2016-11-17 20:30 | 10.149
2018-11-17 | 21:00 | 2016-11-17 21:00 | 10.1
2018-11-17 | 21:30 | 2016-11-17 21:30 | 10.075
2018-11-17 | 22:00 | 2016-11-17 22:00 | 10.051
2018-11-17 | 22:30 | 2016-11-17 22:30 | 10.001
2018-11-17 | 23:00 | 2016-11-17 23:00 | 9.928
2018-11-17 | 23:30 | 2016-11-17 23:30 | 9.879 | 10.1096 | 9.756 | 10.81 | 0.25363 | 1.054
2018-11-18 | 0:00 | 2016-11-18 | 9.854
2018-11-18 | 0:30 | 2016-11-18 00:30 | 9.805
2018-11-18 | 1:00 | 2016-11-18 01:00 | 9.731
2018-11-18 | 1:30 | 2016-11-18 01:30 | 9.657
2018-11-18 | 2:00 | 2016-11-18 02:00 | 9.583
2018-11-18 | 2:30 | 2016-11-18 02:30 | 9.558
2018-11-18 | 3:00 | 2016-11-18 03:00 | 9.534
2018-11-18 | 3:30 | 2016-11-18 03:30 | 9.485
2018-11-18 | 4:00 | 2016-11-18 04:00 | 9.46
2018-11-18 | 4:30 | 2016-11-18 04:30 | 9.41
2018-11-18 | 5:00 | 2016-11-18 05:00 | 9.361
2018-11-18 | 5:30 | 2016-11-18 05:30 | 9.312
2018-11-18 | 6:00 | 2016-11-18 06:00 | 9.287
2018-11-18 | 6:30 | 2016-11-18 06:30 | 9.213
2018-11-18 | 7:00 | 2016-11-18 07:00 | 9.188
2018-11-18 | 7:30 | 2016-11-18 07:30 | 9.139
2018-11-18 | 8:00 | 2016-11-18 08:00 | 9.114
2018-11-18 | 8:30 | 2016-11-18 08:30 | 9.064
2018-11-18 | 9:00 | 2016-11-18 09:00 | 9.04
2018-11-18 | 9:30 | 2016-11-18 09:30 | 9.015
2018-11-18 | 10:00 | 2016-11-18 10:00 | 8.965
2018-11-18 | 10:30 | 2016-11-18 10:30 | 8.965
2018-11-18 | 11:00 | 2016-11-18 11:00 | 8.965
2018-11-18 | 11:30 | 2016-11-18 11:30 | 8.965
2018-11-18 | 12:00 | 2016-11-18 12:00 | 8.965
2018-11-18 | 12:30 | 2016-11-18 12:30 | 8.965
2018-11-18 | 13:00 | 2016-11-18 13:00 | 8.965
2018-11-18 | 13:30 | 2016-11-18 13:30 | 8.99
2018-11-18 | 14:00 | 2016-11-18 14:00 | 9.015
2018-11-18 | 14:30 | 2016-11-18 14:30 | 9.015
2018-11-18 | 15:00 | 2016-11-18 15:00 | 9.04
2018-11-18 | 15:30 | 2016-11-18 15:30 | 9.089
2018-11-18 | 16:00 | 2016-11-18 16:00 | 9.114
2018-11-18 | 16:30 | 2016-11-18 16:30 | 9.139
2018-11-18 | 17:00 | 2016-11-18 17:00 | 9.163
2018-11-18 | 17:30 | 2016-11-18 17:30 | 9.188
2018-11-18 | 18:00 | 2016-11-18 18:00 | 9.188
2018-11-18 | 18:30 | 2016-11-18 18:30 | 9.213
2018-11-18 | 19:00 | 2016-11-18 19:00 | 9.238
2018-11-18 | 19:30 | 2016-11-18 19:30 | 9.238
2018-11-18 | 20:00 | 2016-11-18 20:00 | 9.238
2018-11-18 | 20:30 | 2016-11-18 20:30 | 9.238
2018-11-18 | 21:00 | 2016-11-18 21:00 | 9.238
2018-11-18 | 21:30 | 2016-11-18 21:30 | 9.238
2018-11-18 | 22:00 | 2016-11-18 22:00 | 9.213
2018-11-18 | 22:30 | 2016-11-18 22:30 | 9.213
2018-11-18 | 23:00 | 2016-11-18 23:00 | 9.213
2018-11-18 | 23:30 | 2016-11-18 23:30 | 9.213 | 9.2291 | 8.965 | 9.854 | 0.23147 | 0.889
2018-11-19 | 0:00 | 2016-11-19 | 9.188
2018-11-19 | 0:30 | 2016-11-19 00:30 | 9.188
2018-11-19 | 1:00 | 2016-11-19 01:00 | 9.163
2018-11-19 | 1:30 | 2016-11-19 01:30 | 9.163
2018-11-19 | 2:00 | 2016-11-19 02:00 | 9.163
2018-11-19 | 2:30 | 2016-11-19 02:30 | 9.163
2018-11-19 | 3:00 | 2016-11-19 03:00 | 9.139
2018-11-19 | 3:30 | 2016-11-19 03:30 | 9.139
2018-11-19 | 4:00 | 2016-11-19 04:00 | 9.114
2018-11-19 | 4:30 | 2016-11-19 04:30 | 9.114
2018-11-19 | 5:00 | 2016-11-19 05:00 | 9.089
2018-11-19 | 5:30 | 2016-11-19 05:30 | 9.089
2018-11-19 | 6:00 | 2016-11-19 06:00 | 9.064
2018-11-19 | 6:30 | 2016-11-19 06:30 | 9.064
2018-11-19 | 7:00 | 2016-11-19 07:00 | 9.04
2018-11-19 | 7:30 | 2016-11-19 07:30 | 9.04
2018-11-19 | 8:00 | 2016-11-19 08:00 | 9.04
2018-11-19 | 8:30 | 2016-11-19 08:30 | 9.04
2018-11-19 | 9:00 | 2016-11-19 09:00 | 9.04
2018-11-19 | 9:30 | 2016-11-19 09:30 | 9.064
2018-11-19 | 10:00 | 2016-11-19 10:00 | 9.064
2018-11-19 | 10:30 | 2016-11-19 10:30 | 9.089
2018-11-19 | 11:00 | 2016-11-19 11:00 | 9.114
2018-11-19 | 11:30 | 2016-11-19 11:30 | 9.139
2018-11-19 | 12:00 | 2016-11-19 12:00 | 9.188
2018-11-19 | 12:30 | 2016-11-19 12:30 | 9.238
2018-11-19 | 13:00 | 2016-11-19 13:00 | 9.287
2018-11-19 | 13:30 | 2016-11-19 13:30 | 9.361
2018-11-19 | 14:00 | 2016-11-19 14:00 | 9.435
2018-11-19 | 14:30 | 2016-11-19 14:30 | 9.485
2018-11-19 | 15:00 | 2016-11-19 15:00 | 9.558
2018-11-19 | 15:30 | 2016-11-19 15:30 | 9.632
2018-11-19 | 16:00 | 2016-11-19 16:00 | 9.706
2018-11-19 | 16:30 | 2016-11-19 16:30 | 9.78
2018-11-19 | 17:00 | 2016-11-19 17:00 | 9.829
2018-11-19 | 17:30 | 2016-11-19 17:30 | 9.854
2018-11-19 | 18:00 | 2016-11-19 18:00 | 9.903
2018-11-19 | 18:30 | 2016-11-19 18:30 | 9.928
2018-11-19 | 19:00 | 2016-11-19 19:00 | 9.952
2018-11-19 | 19:30 | 2016-11-19 19:30 | 9.977
2018-11-19 | 20:00 | 2016-11-19 20:00 | 10.001
2018-11-19 | 20:30 | 2016-11-19 20:30 | 10.001
2018-11-19 | 21:00 | 2016-11-19 21:00 | 10.001
2018-11-19 | 21:30 | 2016-11-19 21:30 | 10.026
2018-11-19 | 22:00 | 2016-11-19 22:00 | 10.026
2018-11-19 | 22:30 | 2016-11-19 22:30 | 10.026
2018-11-19 | 23:00 | 2016-11-19 23:00 | 10.026
2018-11-19 | 23:30 | 2016-11-19 23:30 | 10.026 | 9.4324 | 9.04 | 10.026 | 0.38913 | 0.986
2018-11-20 | 0:00 | 2016-11-20 | 10.026
2018-11-20 | 0:30 | 2016-11-20 00:30 | 10.026
2018-11-20 | 1:00 | 2016-11-20 01:00 | 10.026
2018-11-20 | 1:30 | 2016-11-20 01:30 | 10.026
2018-11-20 | 2:00 | 2016-11-20 02:00 | 10.026
2018-11-20 | 2:30 | 2016-11-20 02:30 | 10.026
2018-11-20 | 3:00 | 2016-11-20 03:00 | 10.026
2018-11-20 | 3:30 | 2016-11-20 03:30 | 10.026
2018-11-20 | 4:00 | 2016-11-20 04:00 | 10.026
2018-11-20 | 4:30 | 2016-11-20 04:30 | 10.001
2018-11-20 | 5:00 | 2016-11-20 05:00 | 10.001
2018-11-20 | 5:30 | 2016-11-20 05:30 | 10.001
2018-11-20 | 6:00 | 2016-11-20 06:00 | 10.001
2018-11-20 | 6:30 | 2016-11-20 06:30 | 10.001
2018-11-20 | 7:00 | 2016-11-20 07:00 | 9.977
2018-11-20 | 7:30 | 2016-11-20 07:30 | 9.977
2018-11-20 | 8:00 | 2016-11-20 08:00 | 9.977
2018-11-20 | 8:30 | 2016-11-20 08:30 | 9.977
2018-11-20 | 9:00 | 2016-11-20 09:00 | 9.977
2018-11-20 | 9:30 | 2016-11-20 09:30 | 9.977
2018-11-20 | 10:00 | 2016-11-20 10:00 | 9.977
2018-11-20 | 10:30 | 2016-11-20 10:30 | 9.977
2018-11-20 | 11:00 | 2016-11-20 11:00 | 10.001
2018-11-20 | 11:30 | 2016-11-20 11:30 | 10.026
2018-11-20 | 12:00 | 2016-11-20 12:00 | 10.051
2018-11-20 | 12:30 | 2016-11-20 12:30 | 10.075
2018-11-20 | 13:00 | 2016-11-20 13:00 | 10.124
2018-11-20 | 13:30 | 2016-11-20 13:30 | 10.173
2018-11-20 | 14:00 | 2016-11-20 14:00 | 10.247
2018-11-20 | 14:30 | 2016-11-20 14:30 | 10.296
2018-11-20 | 15:00 | 2016-11-20 15:00 | 10.345
2018-11-20 | 15:30 | 2016-11-20 15:30 | 10.394
2018-11-20 | 16:00 | 2016-11-20 16:00 | 10.443
2018-11-20 | 16:30 | 2016-11-20 16:30 | 10.492
2018-11-20 | 17:00 | 2016-11-20 17:00 | 10.541
2018-11-20 | 17:30 | 2016-11-20 17:30 | 10.565
2018-11-20 | 18:00 | 2016-11-20 18:00 | 10.59
2018-11-20 | 18:30 | 2016-11-20 18:30 | 10.614
2018-11-20 | 19:00 | 2016-11-20 19:00 | 10.614
2018-11-20 | 19:30 | 2016-11-20 19:30 | 10.614
2018-11-20 | 20:00 | 2016-11-20 20:00 | 10.614
2018-11-20 | 20:30 | 2016-11-20 20:30 | 10.614
2018-11-20 | 21:00 | 2016-11-20 21:00 | 10.638
2018-11-20 | 21:30 | 2016-11-20 21:30 | 10.638
2018-11-20 | 22:00 | 2016-11-20 22:00 | 10.614
2018-11-20 | 22:30 | 2016-11-20 22:30 | 10.614
2018-11-20 | 23:00 | 2016-11-20 23:00 | 10.614
2018-11-20 | 23:30 | 2016-11-20 23:30 | 10.614 | 10.2337 | 9.977 | 10.638 | 0.27172 | 0.661
2018-11-21 | 0:00 | 2016-11-21 | 10.614
2018-11-21 | 0:30 | 2016-11-21 00:30 | 10.614
2018-11-21 | 1:00 | 2016-11-21 01:00 | 10.59
2018-11-21 | 1:30 | 2016-11-21 01:30 | 10.59
2018-11-21 | 2:00 | 2016-11-21 02:00 | 10.565
2018-11-21 | 2:30 | 2016-11-21 02:30 | 10.565
2018-11-21 | 3:00 | 2016-11-21 03:00 | 10.541
2018-11-21 | 3:30 | 2016-11-21 03:30 | 10.516
2018-11-21 | 4:00 | 2016-11-21 04:00 | 10.492
2018-11-21 | 4:30 | 2016-11-21 04:30 | 10.492
2018-11-21 | 5:00 | 2016-11-21 05:00 | 10.467
2018-11-21 | 5:30 | 2016-11-21 05:30 | 10.443
2018-11-21 | 6:00 | 2016-11-21 06:00 | 10.418
2018-11-21 | 6:30 | 2016-11-21 06:30 | 10.418
2018-11-21 | 7:00 | 2016-11-21 07:00 | 10.394
2018-11-21 | 7:30 | 2016-11-21 07:30 | 10.369
2018-11-21 | 8:00 | 2016-11-21 08:00 | 10.345
2018-11-21 | 8:30 | 2016-11-21 08:30 | 10.32
2018-11-21 | 9:00 | 2016-11-21 09:00 | 10.296
2018-11-21 | 9:30 | 2016-11-21 09:30 | 10.271
2018-11-21 | 10:00 | 2016-11-21 10:00 | 10.271
2018-11-21 | 10:30 | 2016-11-21 10:30 | 10.271
2018-11-21 | 11:00 | 2016-11-21 11:00 | 10.296
2018-11-21 | 11:30 | 2016-11-21 11:30 | 10.32
2018-11-21 | 12:00 | 2016-11-21 12:00 | 10.345
2018-11-21 | 12:30 | 2016-11-21 12:30 | 10.369
2018-11-21 | 13:00 | 2016-11-21 13:00 | 10.443
2018-11-21 | 13:30 | 2016-11-21 13:30 | 10.492
2018-11-21 | 14:00 | 2016-11-21 14:00 | 10.565
2018-11-21 | 14:30 | 2016-11-21 14:30 | 10.614
2018-11-21 | 15:00 | 2016-11-21 15:00 | 10.663
2018-11-21 | 15:30 | 2016-11-21 15:30 | 10.736
2018-11-21 | 16:00 | 2016-11-21 16:00 | 10.785
2018-11-21 | 16:30 | 2016-11-21 16:30 | 10.834
2018-11-21 | 17:00 | 2016-11-21 17:00 | 10.858
2018-11-21 | 17:30 | 2016-11-21 17:30 | 10.883
2018-11-21 | 18:00 | 2016-11-21 18:00 | 10.883
2018-11-21 | 18:30 | 2016-11-21 18:30 | 10.883
2018-11-21 | 19:00 | 2016-11-21 19:00 | 10.883
2018-11-21 | 19:30 | 2016-11-21 19:30 | 10.858
2018-11-21 | 20:00 | 2016-11-21 20:00 | 10.858
2018-11-21 | 20:30 | 2016-11-21 20:30 | 10.834
2018-11-21 | 21:00 | 2016-11-21 21:00 | 10.785
2018-11-21 | 21:30 | 2016-11-21 21:30 | 10.761
2018-11-21 | 22:00 | 2016-11-21 22:00 | 10.712
2018-11-21 | 22:30 | 2016-11-21 22:30 | 10.687
2018-11-21 | 23:00 | 2016-11-21 23:00 | 10.638
2018-11-21 | 23:30 | 2016-11-21 23:30 | 10.59 | 10.5716 | 10.271 | 10.883 | 0.19883 | 0.612
2018-11-22 | 0:00 | 2016-11-22 | 10.541
2018-11-22 | 0:30 | 2016-11-22 00:30 | 10.492
2018-11-22 | 1:00 | 2016-11-22 01:00 | 10.443
2018-11-22 | 1:30 | 2016-11-22 01:30 | 10.394
2018-11-22 | 2:00 | 2016-11-22 02:00 | 10.345
2018-11-22 | 2:30 | 2016-11-22 02:30 | 10.296
2018-11-22 | 3:00 | 2016-11-22 03:00 | 10.271
2018-11-22 | 3:30 | 2016-11-22 03:30 | 10.247
2018-11-22 | 4:00 | 2016-11-22 04:00 | 10.198
2018-11-22 | 4:30 | 2016-11-22 04:30 | 10.173
2018-11-22 | 5:00 | 2016-11-22 05:00 | 10.124
2018-11-22 | 5:30 | 2016-11-22 05:30 | 10.1
2018-11-22 | 6:00 | 2016-11-22 06:00 | 10.051
2018-11-22 | 6:30 | 2016-11-22 06:30 | 10.001
2018-11-22 | 7:00 | 2016-11-22 07:00 | 9.977
2018-11-22 | 7:30 | 2016-11-22 07:30 | 9.952
2018-11-22 | 8:00 | 2016-11-22 08:00 | 9.928
2018-11-22 | 8:30 | 2016-11-22 08:30 | 9.854
2018-11-22 | 9:00 | 2016-11-22 09:00 | 9.829
2018-11-22 | 9:30 | 2016-11-22 09:30 | 9.805
2018-11-22 | 10:00 | 2016-11-22 10:00 | 9.805
2018-11-22 | 10:30 | 2016-11-22 10:30 | 9.805
2018-11-22 | 11:00 | 2016-11-22 11:00 | 9.805
2018-11-22 | 11:30 | 2016-11-22 11:30 | 9.829
2018-11-22 | 12:00 | 2016-11-22 12:00 | 9.854
2018-11-22 | 12:30 | 2016-11-22 12:30 | 9.903
2018-11-22 | 13:00 | 2016-11-22 13:00 | 9.928
2018-11-22 | 13:30 | 2016-11-22 13:30 | 9.952
2018-11-22 | 14:00 | 2016-11-22 14:00 | 10.001
2018-11-22 | 14:30 | 2016-11-22 14:30 | 10.026
2018-11-22 | 15:00 | 2016-11-22 15:00 | 10.051
2018-11-22 | 15:30 | 2016-11-22 15:30 | 10.026
2018-11-22 | 16:00 | 2016-11-22 16:00 | 10.051
2018-11-22 | 16:30 | 2016-11-22 16:30 | 10.051
2018-11-22 | 17:00 | 2016-11-22 17:00 | 10.051
2018-11-22 | 17:30 | 2016-11-22 17:30 | 10.051
2018-11-22 | 18:00 | 2016-11-22 18:00 | 10.051
2018-11-22 | 18:30 | 2016-11-22 18:30 | 10.051
2018-11-22 | 19:00 | 2016-11-22 19:00 | 10.051
2018-11-22 | 19:30 | 2016-11-22 19:30 | 10.026
2018-11-22 | 20:00 | 2016-11-22 20:00 | 10.001
2018-11-22 | 20:30 | 2016-11-22 20:30 | 10.001
2018-11-22 | 21:00 | 2016-11-22 21:00 | 10.001
2018-11-22 | 21:30 | 2016-11-22 21:30 | 10.026
2018-11-22 | 22:00 | 2016-11-22 22:00 | 10.001
2018-11-22 | 22:30 | 2016-11-22 22:30 | 10.001
2018-11-22 | 23:00 | 2016-11-22 23:00 | 9.977
2018-11-22 | 23:30 | 2016-11-22 23:30 | 9.977 | 10.0495 | 9.805 | 10.541 | 0.17923 | 0.736
2018-11-23 | 0:00 | 2016-11-23 | 9.952
2018-11-23 | 0:30 | 2016-11-23 00:30 | 9.903
2018-11-23 | 1:00 | 2016-11-23 01:00 | 9.903
2018-11-23 | 1:30 | 2016-11-23 01:30 | 9.854
2018-11-23 | 2:00 | 2016-11-23 02:00 | 9.854
2018-11-23 | 2:30 | 2016-11-23 02:30 | 9.829
2018-11-23 | 3:00 | 2016-11-23 03:00 | 9.805
2018-11-23 | 3:30 | 2016-11-23 03:30 | 9.756
2018-11-23 | 4:00 | 2016-11-23 04:00 | 9.731
2018-11-23 | 4:30 | 2016-11-23 04:30 | 9.706
2018-11-23 | 5:00 | 2016-11-23 05:00 | 9.657
2018-11-23 | 5:30 | 2016-11-23 05:30 | 9.657
2018-11-23 | 6:00 | 2016-11-23 06:00 | 9.608
2018-11-23 | 6:30 | 2016-11-23 06:30 | 9.583
2018-11-23 | 7:00 | 2016-11-23 07:00 | 9.534
2018-11-23 | 7:30 | 2016-11-23 07:30 | 9.509
2018-11-23 | 8:00 | 2016-11-23 08:00 | 9.46
2018-11-23 | 8:30 | 2016-11-23 08:30 | 9.435
2018-11-23 | 9:00 | 2016-11-23 09:00 | 9.386
2018-11-23 | 9:30 | 2016-11-23 09:30 | 9.361
2018-11-23 | 10:00 | 2016-11-23 10:00 | 9.312
2018-11-23 | 10:30 | 2016-11-23 10:30 | 9.312
2018-11-23 | 11:00 | 2016-11-23 11:00 | 9.312
2018-11-23 | 11:30 | 2016-11-23 11:30 | 9.287
2018-11-23 | 12:00 | 2016-11-23 12:00 | 9.287
2018-11-23 | 12:30 | 2016-11-23 12:30 | 9.287
2018-11-23 | 13:00 | 2016-11-23 13:00 | 9.312
2018-11-23 | 13:30 | 2016-11-23 13:30 | 9.336
2018-11-23 | 14:00 | 2016-11-23 14:00 | 9.361
2018-11-23 | 14:30 | 2016-11-23 14:30 | 9.361
2018-11-23 | 15:00 | 2016-11-23 15:00 | 9.386
2018-11-23 | 15:30 | 2016-11-23 15:30 | 9.41
2018-11-23 | 16:00 | 2016-11-23 16:00 | 9.46
2018-11-23 | 16:30 | 2016-11-23 16:30 | 9.485
2018-11-23 | 17:00 | 2016-11-23 17:00 | 9.485
2018-11-23 | 17:30 | 2016-11-23 17:30 | 9.509
2018-11-23 | 18:00 | 2016-11-23 18:00 | 9.534
2018-11-23 | 18:30 | 2016-11-23 18:30 | 9.558
2018-11-23 | 19:00 | 2016-11-23 19:00 | 9.558
2018-11-23 | 19:30 | 2016-11-23 19:30 | 9.558
2018-11-23 | 20:00 | 2016-11-23 20:00 | 9.558
2018-11-23 | 20:30 | 2016-11-23 20:30 | 9.558
2018-11-23 | 21:00 | 2016-11-23 21:00 | 9.558
2018-11-23 | 21:30 | 2016-11-23 21:30 | 9.534
2018-11-23 | 22:00 | 2016-11-23 22:00 | 9.534
2018-11-23 | 22:30 | 2016-11-23 22:30 | 9.509
2018-11-23 | 23:00 | 2016-11-23 23:00 | 9.509
2018-11-23 | 23:30 | 2016-11-23 23:30 | 9.485 | 9.5383 | 9.287 | 9.952 | 0.18274 | 0.665
2018-11-24 | 0:00 | 2016-11-24 | 9.46
2018-11-24 | 0:30 | 2016-11-24 00:30 | 9.435
2018-11-24 | 1:00 | 2016-11-24 01:00 | 9.435
2018-11-24 | 1:30 | 2016-11-24 01:30 | 9.435
2018-11-24 | 2:00 | 2016-11-24 02:00 | 9.41
2018-11-24 | 2:30 | 2016-11-24 02:30 | 9.386
2018-11-24 | 3:00 | 2016-11-24 03:00 | 9.386
2018-11-24 | 3:30 | 2016-11-24 03:30 | 9.361
2018-11-24 | 4:00 | 2016-11-24 04:00 | 9.336
2018-11-24 | 4:30 | 2016-11-24 04:30 | 9.312
2018-11-24 | 5:00 | 2016-11-24 05:00 | 9.312
2018-11-24 | 5:30 | 2016-11-24 05:30 | 9.287
2018-11-24 | 6:00 | 2016-11-24 06:00 | 9.262
2018-11-24 | 6:30 | 2016-11-24 06:30 | 9.262
2018-11-24 | 7:00 | 2016-11-24 07:00 | 9.238
2018-11-24 | 7:30 | 2016-11-24 07:30 | 9.213
2018-11-24 | 8:00 | 2016-11-24 08:00 | 9.213
2018-11-24 | 8:30 | 2016-11-24 08:30 | 9.213
2018-11-24 | 9:00 | 2016-11-24 09:00 | 9.213
2018-11-24 | 9:30 | 2016-11-24 09:30 | 9.188
2018-11-24 | 10:00 | 2016-11-24 10:00 | 9.188
2018-11-24 | 10:30 | 2016-11-24 10:30 | 9.163
2018-11-24 | 11:00 | 2016-11-24 11:00 | 9.163
2018-11-24 | 11:30 | 2016-11-24 11:30 | 9.188
2018-11-24 | 12:00 | 2016-11-24 12:00 | 9.188
2018-11-24 | 12:30 | 2016-11-24 12:30 | 9.213
2018-11-24 | 13:00 | 2016-11-24 13:00 | 9.213
2018-11-24 | 13:30 | 2016-11-24 13:30 | 9.238
2018-11-24 | 14:00 | 2016-11-24 14:00 | 9.238
2018-11-24 | 14:30 | 2016-11-24 14:30 | 9.238
2018-11-24 | 15:00 | 2016-11-24 15:00 | 9.238
2018-11-24 | 15:30 | 2016-11-24 15:30 | 9.238
2018-11-24 | 16:00 | 2016-11-24 16:00 | 9.262
2018-11-24 | 16:30 | 2016-11-24 16:30 | 9.262
2018-11-24 | 17:00 | 2016-11-24 17:00 | 9.287
2018-11-24 | 17:30 | 2016-11-24 17:30 | 9.312
2018-11-24 | 18:00 | 2016-11-24 18:00 | 9.312
2018-11-24 | 18:30 | 2016-11-24 18:30 | 9.312
2018-11-24 | 19:00 | 2016-11-24 19:00 | 9.312
2018-11-24 | 19:30 | 2016-11-24 19:30 | 9.312
2018-11-24 | 20:00 | 2016-11-24 20:00 | 9.336
2018-11-24 | 20:30 | 2016-11-24 20:30 | 9.361
2018-11-24 | 21:00 | 2016-11-24 21:00 | 9.361
2018-11-24 | 21:30 | 2016-11-24 21:30 | 9.386
2018-11-24 | 22:00 | 2016-11-24 22:00 | 9.386
2018-11-24 | 22:30 | 2016-11-24 22:30 | 9.41
2018-11-24 | 23:00 | 2016-11-24 23:00 | 9.41
2018-11-24 | 23:30 | 2016-11-24 23:30 | 9.41 | 9.2978 | 9.163 | 9.46 | 0.084437 | 0.297
2018-11-25 | 0:00 | 2016-11-25 | 9.41
2018-11-25 | 0:30 | 2016-11-25 00:30 | 9.41
2018-11-25 | 1:00 | 2016-11-25 01:00 | 9.435
2018-11-25 | 1:30 | 2016-11-25 01:30 | 9.435
2018-11-25 | 2:00 | 2016-11-25 02:00 | 9.435
2018-11-25 | 2:30 | 2016-11-25 02:30 | 9.435
2018-11-25 | 3:00 | 2016-11-25 03:00 | 9.435
2018-11-25 | 3:30 | 2016-11-25 03:30 | 9.435
2018-11-25 | 4:00 | 2016-11-25 04:00 | 9.46
2018-11-25 | 4:30 | 2016-11-25 04:30 | 9.46
2018-11-25 | 5:00 | 2016-11-25 05:00 | 9.435
2018-11-25 | 5:30 | 2016-11-25 05:30 | 9.435
2018-11-25 | 6:00 | 2016-11-25 06:00 | 9.46
2018-11-25 | 6:30 | 2016-11-25 06:30 | 9.435
2018-11-25 | 7:00 | 2016-11-25 07:00 | 9.41
2018-11-25 | 7:30 | 2016-11-25 07:30 | 9.41
2018-11-25 | 8:00 | 2016-11-25 08:00 | 9.41
2018-11-25 | 8:30 | 2016-11-25 08:30 | 9.41
2018-11-25 | 9:00 | 2016-11-25 09:00 | 9.41
2018-11-25 | 9:30 | 2016-11-25 09:30 | 9.41
2018-11-25 | 10:00 | 2016-11-25 10:00 | 9.41
2018-11-25 | 10:30 | 2016-11-25 10:30 | 9.41
2018-11-25 | 11:00 | 2016-11-25 11:00 | 9.435
2018-11-25 | 11:30 | 2016-11-25 11:30 | 9.46
2018-11-25 | 12:00 | 2016-11-25 12:00 | 9.46
2018-11-25 | 12:30 | 2016-11-25 12:30 | 9.509
2018-11-25 | 13:00 | 2016-11-25 13:00 | 9.558
2018-11-25 | 13:30 | 2016-11-25 13:30 | 9.608
2018-11-25 | 14:00 | 2016-11-25 14:00 | 9.657
2018-11-25 | 14:30 | 2016-11-25 14:30 | 9.706
2018-11-25 | 15:00 | 2016-11-25 15:00 | 9.756
2018-11-25 | 15:30 | 2016-11-25 15:30 | 9.805
2018-11-25 | 16:00 | 2016-11-25 16:00 | 9.854
2018-11-25 | 16:30 | 2016-11-25 16:30 | 9.879
2018-11-25 | 17:00 | 2016-11-25 17:00 | 9.903
2018-11-25 | 17:30 | 2016-11-25 17:30 | 9.952
2018-11-25 | 18:00 | 2016-11-25 18:00 | 9.977
2018-11-25 | 18:30 | 2016-11-25 18:30 | 10.001
2018-11-25 | 19:00 | 2016-11-25 19:00 | 10.026
2018-11-25 | 19:30 | 2016-11-25 19:30 | 10.051
2018-11-25 | 20:00 | 2016-11-25 20:00 | 10.051
2018-11-25 | 20:30 | 2016-11-25 20:30 | 10.051
2018-11-25 | 21:00 | 2016-11-25 21:00 | 10.051
2018-11-25 | 21:30 | 2016-11-25 21:30 | 10.026
2018-11-25 | 22:00 | 2016-11-25 22:00 | 10.001
2018-11-25 | 22:30 | 2016-11-25 22:30 | 10.001
2018-11-25 | 23:00 | 2016-11-25 23:00 | 9.977
2018-11-25 | 23:30 | 2016-11-25 23:30 | 9.952 | 9.648 | 9.41 | 10.051 | 0.25835 | 0.641
2018-11-26 | 0:00 | 2016-11-26 | 9.928
2018-11-26 | 0:30 | 2016-11-26 00:30 | 9.903
2018-11-26 | 1:00 | 2016-11-26 01:00 | 9.879
2018-11-26 | 1:30 | 2016-11-26 01:30 | 9.854
2018-11-26 | 2:00 | 2016-11-26 02:00 | 9.829
2018-11-26 | 2:30 | 2016-11-26 02:30 | 9.829
2018-11-26 | 3:00 | 2016-11-26 03:00 | 9.805
2018-11-26 | 3:30 | 2016-11-26 03:30 | 9.805
2018-11-26 | 4:00 | 2016-11-26 04:00 | 9.78
2018-11-26 | 4:30 | 2016-11-26 04:30 | 9.78
2018-11-26 | 5:00 | 2016-11-26 05:00 | 9.78
2018-11-26 | 5:30 | 2016-11-26 05:30 | 9.756
2018-11-26 | 6:00 | 2016-11-26 06:00 | 9.756
2018-11-26 | 6:30 | 2016-11-26 06:30 | 9.756
2018-11-26 | 7:00 | 2016-11-26 07:00 | 9.731
2018-11-26 | 7:30 | 2016-11-26 07:30 | 9.731
2018-11-26 | 8:00 | 2016-11-26 08:00 | 9.731
2018-11-26 | 8:30 | 2016-11-26 08:30 | 9.731
2018-11-26 | 9:00 | 2016-11-26 09:00 | 9.731
2018-11-26 | 9:30 | 2016-11-26 09:30 | 9.731
2018-11-26 | 10:00 | 2016-11-26 10:00 | 9.731
2018-11-26 | 10:30 | 2016-11-26 10:30 | 9.731
2018-11-26 | 11:00 | 2016-11-26 11:00 | 9.731
2018-11-26 | 11:30 | 2016-11-26 11:30 | 9.756
2018-11-26 | 12:00 | 2016-11-26 12:00 | 9.805
2018-11-26 | 12:30 | 2016-11-26 12:30 | 9.854
2018-11-26 | 13:00 | 2016-11-26 13:00 | 9.928
2018-11-26 | 13:30 | 2016-11-26 13:30 | 10.001
2018-11-26 | 14:00 | 2016-11-26 14:00 | 10.051
2018-11-26 | 14:30 | 2016-11-26 14:30 | 10.1
2018-11-26 | 15:00 | 2016-11-26 15:00 | 10.124
2018-11-26 | 15:30 | 2016-11-26 15:30 | 10.173
2018-11-26 | 16:00 | 2016-11-26 16:00 | 10.173
2018-11-26 | 16:30 | 2016-11-26 16:30 | 10.198
2018-11-26 | 17:00 | 2016-11-26 17:00 | 10.198
2018-11-26 | 17:30 | 2016-11-26 17:30 | 10.198
2018-11-26 | 18:00 | 2016-11-26 18:00 | 10.198
2018-11-26 | 18:30 | 2016-11-26 18:30 | 10.198
2018-11-26 | 19:00 | 2016-11-26 19:00 | 10.173
2018-11-26 | 19:30 | 2016-11-26 19:30 | 10.149
2018-11-26 | 20:00 | 2016-11-26 20:00 | 10.124
2018-11-26 | 20:30 | 2016-11-26 20:30 | 10.1
2018-11-26 | 21:00 | 2016-11-26 21:00 | 10.051
2018-11-26 | 21:30 | 2016-11-26 21:30 | 10.026
2018-11-26 | 22:00 | 2016-11-26 22:00 | 9.977
2018-11-26 | 22:30 | 2016-11-26 22:30 | 9.952
2018-11-26 | 23:00 | 2016-11-26 23:00 | 9.928
2018-11-26 | 23:30 | 2016-11-26 23:30 | 9.903 | 9.9241 | 9.731 | 10.198 | 0.17196 | 0.467
2018-11-27 | 0:00 | 2016-11-27 | 9.879
2018-11-27 | 0:30 | 2016-11-27 00:30 | 9.854
2018-11-27 | 1:00 | 2016-11-27 01:00 | 9.829
2018-11-27 | 1:30 | 2016-11-27 01:30 | 9.805
2018-11-27 | 2:00 | 2016-11-27 02:00 | 9.805
2018-11-27 | 2:30 | 2016-11-27 02:30 | 9.78
2018-11-27 | 3:00 | 2016-11-27 03:00 | 9.756
2018-11-27 | 3:30 | 2016-11-27 03:30 | 9.756
2018-11-27 | 4:00 | 2016-11-27 04:00 | 9.706
2018-11-27 | 4:30 | 2016-11-27 04:30 | 9.682
2018-11-27 | 5:00 | 2016-11-27 05:00 | 9.657
2018-11-27 | 5:30 | 2016-11-27 05:30 | 9.632
2018-11-27 | 6:00 | 2016-11-27 06:00 | 9.608
2018-11-27 | 6:30 | 2016-11-27 06:30 | 9.558
2018-11-27 | 7:00 | 2016-11-27 07:00 | 9.509
2018-11-27 | 7:30 | 2016-11-27 07:30 | 9.46
2018-11-27 | 8:00 | 2016-11-27 08:00 | 9.386
2018-11-27 | 8:30 | 2016-11-27 08:30 | 9.361
2018-11-27 | 9:00 | 2016-11-27 09:00 | 9.312
2018-11-27 | 9:30 | 2016-11-27 09:30 | 9.312
2018-11-27 | 10:00 | 2016-11-27 10:00 | 9.262
2018-11-27 | 10:30 | 2016-11-27 10:30 | 9.114
2018-11-27 | 11:00 | 2016-11-27 11:00 | 9.139
2018-11-27 | 11:30 | 2016-11-27 11:30 | 9.139
2018-11-27 | 12:00 | 2016-11-27 12:00 | 9.163
2018-11-27 | 12:30 | 2016-11-27 12:30 | 9.163
2018-11-27 | 13:00 | 2016-11-27 13:00 | 9.188
2018-11-27 | 13:30 | 2016-11-27 13:30 | 9.188
2018-11-27 | 14:00 | 2016-11-27 14:00 | 9.188
2018-11-27 | 14:30 | 2016-11-27 14:30 | 9.188
2018-11-27 | 15:00 | 2016-11-27 15:00 | 9.188
2018-11-27 | 15:30 | 2016-11-27 15:30 | 9.213
2018-11-27 | 16:00 | 2016-11-27 16:00 | 9.213
2018-11-27 | 16:30 | 2016-11-27 16:30 | 9.238
2018-11-27 | 17:00 | 2016-11-27 17:00 | 9.262
2018-11-27 | 17:30 | 2016-11-27 17:30 | 9.287
2018-11-27 | 18:00 | 2016-11-27 18:00 | 9.262
2018-11-27 | 18:30 | 2016-11-27 18:30 | 9.238
2018-11-27 | 19:00 | 2016-11-27 19:00 | 9.238
2018-11-27 | 19:30 | 2016-11-27 19:30 | 9.213
2018-11-27 | 20:00 | 2016-11-27 20:00 | 9.188
2018-11-27 | 20:30 | 2016-11-27 20:30 | 9.188
2018-11-27 | 21:00 | 2016-11-27 21:00 | 9.163
2018-11-27 | 21:30 | 2016-11-27 21:30 | 9.163
2018-11-27 | 22:00 | 2016-11-27 22:00 | 9.139
2018-11-27 | 22:30 | 2016-11-27 22:30 | 9.139
2018-11-27 | 23:00 | 2016-11-27 23:00 | 9.163
2018-11-27 | 23:30 | 2016-11-27 23:30 | 9.163 | 9.3758 | 9.114 | 9.879 | 0.25141 | 0.765
2018-11-28 | 0:00 | 2016-11-28 | 9.139
2018-11-28 | 0:30 | 2016-11-28 00:30 | 9.139
2018-11-28 | 1:00 | 2016-11-28 01:00 | 9.114
2018-11-28 | 1:30 | 2016-11-28 01:30 | 9.089
2018-11-28 | 2:00 | 2016-11-28 02:00 | 9.089
2018-11-28 | 2:30 | 2016-11-28 02:30 | 9.064
2018-11-28 | 3:00 | 2016-11-28 03:00 | 9.04
2018-11-28 | 3:30 | 2016-11-28 03:30 | 9.04
2018-11-28 | 4:00 | 2016-11-28 04:00 | 9.015
2018-11-28 | 4:30 | 2016-11-28 04:30 | 9.015
2018-11-28 | 5:00 | 2016-11-28 05:00 | 8.99
2018-11-28 | 5:30 | 2016-11-28 05:30 | 8.965
2018-11-28 | 6:00 | 2016-11-28 06:00 | 8.916
2018-11-28 | 6:30 | 2016-11-28 06:30 | 8.891
2018-11-28 | 7:00 | 2016-11-28 07:00 | 8.866
2018-11-28 | 7:30 | 2016-11-28 07:30 | 8.841
2018-11-28 | 8:00 | 2016-11-28 08:00 | 8.817
2018-11-28 | 8:30 | 2016-11-28 08:30 | 8.792
2018-11-28 | 9:00 | 2016-11-28 09:00 | 8.792
2018-11-28 | 9:30 | 2016-11-28 09:30 | 8.767
2018-11-28 | 10:00 | 2016-11-28 10:00 | 8.767
2018-11-28 | 10:30 | 2016-11-28 10:30 | 8.767
2018-11-28 | 11:00 | 2016-11-28 11:00 | 8.792
2018-11-28 | 11:30 | 2016-11-28 11:30 | 8.817
2018-11-28 | 12:00 | 2016-11-28 12:00 | 8.866
2018-11-28 | 12:30 | 2016-11-28 12:30 | 8.891
2018-11-28 | 13:00 | 2016-11-28 13:00 | 8.941
2018-11-28 | 13:30 | 2016-11-28 13:30 | 8.99
2018-11-28 | 14:00 | 2016-11-28 14:00 | 9.04
2018-11-28 | 14:30 | 2016-11-28 14:30 | 9.089
2018-11-28 | 15:00 | 2016-11-28 15:00 | 9.139
2018-11-28 | 15:30 | 2016-11-28 15:30 | 9.163
2018-11-28 | 16:00 | 2016-11-28 16:00 | 9.213
2018-11-28 | 16:30 | 2016-11-28 16:30 | 9.238
2018-11-28 | 17:00 | 2016-11-28 17:00 | 9.262
2018-11-28 | 17:30 | 2016-11-28 17:30 | 9.287
2018-11-28 | 18:00 | 2016-11-28 18:00 | 9.312
2018-11-28 | 18:30 | 2016-11-28 18:30 | 9.312
2018-11-28 | 19:00 | 2016-11-28 19:00 | 9.312
2018-11-28 | 19:30 | 2016-11-28 19:30 | 9.312
2018-11-28 | 20:00 | 2016-11-28 20:00 | 9.312
2018-11-28 | 20:30 | 2016-11-28 20:30 | 9.287
2018-11-28 | 21:00 | 2016-11-28 21:00 | 9.287
2018-11-28 | 21:30 | 2016-11-28 21:30 | 9.262
2018-11-28 | 22:00 | 2016-11-28 22:00 | 9.262
2018-11-28 | 22:30 | 2016-11-28 22:30 | 9.213
2018-11-28 | 23:00 | 2016-11-28 23:00 | 9.213
2018-11-28 | 23:30 | 2016-11-28 23:30 | 9.188 | 9.0607 | 8.767 | 9.312 | 0.18323 | 0.545
2018-11-29 | 0:00 | 2016-11-29 | 9.163
2018-11-29 | 0:30 | 2016-11-29 00:30 | 9.139
2018-11-29 | 1:00 | 2016-11-29 01:00 | 9.114
2018-11-29 | 1:30 | 2016-11-29 01:30 | 9.064
2018-11-29 | 2:00 | 2016-11-29 02:00 | 9.04
2018-11-29 | 2:30 | 2016-11-29 02:30 | 8.99
2018-11-29 | 3:00 | 2016-11-29 03:00 | 8.965
2018-11-29 | 3:30 | 2016-11-29 03:30 | 8.891
2018-11-29 | 4:00 | 2016-11-29 04:00 | 8.866
2018-11-29 | 4:30 | 2016-11-29 04:30 | 8.817
2018-11-29 | 5:00 | 2016-11-29 05:00 | 8.792
2018-11-29 | 5:30 | 2016-11-29 05:30 | 8.792
2018-11-29 | 6:00 | 2016-11-29 06:00 | 8.767
2018-11-29 | 6:30 | 2016-11-29 06:30 | 8.742
2018-11-29 | 7:00 | 2016-11-29 07:00 | 8.742
2018-11-29 | 7:30 | 2016-11-29 07:30 | 8.742
2018-11-29 | 8:00 | 2016-11-29 08:00 | 8.717
2018-11-29 | 8:30 | 2016-11-29 08:30 | 8.693
2018-11-29 | 9:00 | 2016-11-29 09:00 | 8.668
2018-11-29 | 9:30 | 2016-11-29 09:30 | 8.668
2018-11-29 | 10:00 | 2016-11-29 10:00 | 8.693
2018-11-29 | 10:30 | 2016-11-29 10:30 | 8.742
2018-11-29 | 11:00 | 2016-11-29 11:00 | 8.767
2018-11-29 | 11:30 | 2016-11-29 11:30 | 8.817
2018-11-29 | 12:00 | 2016-11-29 12:00 | 8.891
2018-11-29 | 12:30 | 2016-11-29 12:30 | 8.965
2018-11-29 | 13:00 | 2016-11-29 13:00 | 9.064
2018-11-29 | 13:30 | 2016-11-29 13:30 | 9.139
2018-11-29 | 14:00 | 2016-11-29 14:00 | 9.213
2018-11-29 | 14:30 | 2016-11-29 14:30 | 9.287
2018-11-29 | 15:00 | 2016-11-29 15:00 | 9.336
2018-11-29 | 15:30 | 2016-11-29 15:30 | 9.386
2018-11-29 | 16:00 | 2016-11-29 16:00 | 9.41
2018-11-29 | 16:30 | 2016-11-29 16:30 | 9.41
2018-11-29 | 17:00 | 2016-11-29 17:00 | 9.41
2018-11-29 | 17:30 | 2016-11-29 17:30 | 9.386
2018-11-29 | 18:00 | 2016-11-29 18:00 | 9.361
2018-11-29 | 18:30 | 2016-11-29 18:30 | 9.336
2018-11-29 | 19:00 | 2016-11-29 19:00 | 9.287
2018-11-29 | 19:30 | 2016-11-29 19:30 | 9.262
2018-11-29 | 20:00 | 2016-11-29 20:00 | 9.238
2018-11-29 | 20:30 | 2016-11-29 20:30 | 9.213
2018-11-29 | 21:00 | 2016-11-29 21:00 | 9.213
2018-11-29 | 21:30 | 2016-11-29 21:30 | 9.188
2018-11-29 | 22:00 | 2016-11-29 22:00 | 9.139
2018-11-29 | 22:30 | 2016-11-29 22:30 | 9.114
2018-11-29 | 23:00 | 2016-11-29 23:00 | 9.064
2018-11-29 | 23:30 | 2016-11-29 23:30 | 9.04 | 9.0363 | 8.668 | 9.41 | 0.24164 | 0.742
2018-11-30 | 0:00 | 2016-11-30 | 9.015
2018-11-30 | 0:30 | 2016-11-30 00:30 | 8.99
2018-11-30 | 1:00 | 2016-11-30 01:00 | 8.965
2018-11-30 | 1:30 | 2016-11-30 01:30 | 8.941
2018-11-30 | 2:00 | 2016-11-30 02:00 | 8.941
2018-11-30 | 2:30 | 2016-11-30 02:30 | 8.916
2018-11-30 | 3:00 | 2016-11-30 03:00 | 8.891
2018-11-30 | 3:30 | 2016-11-30 03:30 | 8.891
2018-11-30 | 4:00 | 2016-11-30 04:00 | 8.866
2018-11-30 | 4:30 | 2016-11-30 04:30 | 8.866
2018-11-30 | 5:00 | 2016-11-30 05:00 | 8.866
2018-11-30 | 5:30 | 2016-11-30 05:30 | 8.841
2018-11-30 | 6:00 | 2016-11-30 06:00 | 8.841
2018-11-30 | 6:30 | 2016-11-30 06:30 | 8.817
2018-11-30 | 7:00 | 2016-11-30 07:00 | 8.792
2018-11-30 | 7:30 | 2016-11-30 07:30 | 8.767
2018-11-30 | 8:00 | 2016-11-30 08:00 | 8.742
2018-11-30 | 8:30 | 2016-11-30 08:30 | 8.717
2018-11-30 | 9:00 | 2016-11-30 09:00 | 8.742
2018-11-30 | 9:30 | 2016-11-30 09:30 | 8.742
2018-11-30 | 10:00 | 2016-11-30 10:00 | 8.742
2018-11-30 | 10:30 | 2016-11-30 10:30 | 8.767
2018-11-30 | 11:00 | 2016-11-30 11:00 | 8.817
2018-11-30 | 11:30 | 2016-11-30 11:30 | 8.841
2018-11-30 | 12:00 | 2016-11-30 12:00 | 8.891
2018-11-30 | 12:30 | 2016-11-30 12:30 | 8.965
2018-11-30 | 13:00 | 2016-11-30 13:00 | 9.064
2018-11-30 | 13:30 | 2016-11-30 13:30 | 9.139
2018-11-30 | 14:00 | 2016-11-30 14:00 | 9.213
2018-11-30 | 14:30 | 2016-11-30 14:30 | 9.262
2018-11-30 | 15:00 | 2016-11-30 15:00 | 9.287
2018-11-30 | 15:30 | 2016-11-30 15:30 | 9.361
2018-11-30 | 16:00 | 2016-11-30 16:00 | 9.386
2018-11-30 | 16:30 | 2016-11-30 16:30 | 9.435
2018-11-30 | 17:00 | 2016-11-30 17:00 | 9.46
2018-11-30 | 17:30 | 2016-11-30 17:30 | 9.46
2018-11-30 | 18:00 | 2016-11-30 18:00 | 9.46
2018-11-30 | 18:30 | 2016-11-30 18:30 | 9.435
2018-11-30 | 19:00 | 2016-11-30 19:00 | 9.435
2018-11-30 | 19:30 | 2016-11-30 19:30 | 9.41
2018-11-30 | 20:00 | 2016-11-30 20:00 | 9.361
2018-11-30 | 20:30 | 2016-11-30 20:30 | 9.312
2018-11-30 | 21:00 | 2016-11-30 21:00 | 9.287
2018-11-30 | 21:30 | 2016-11-30 21:30 | 9.238
2018-11-30 | 22:00 | 2016-11-30 22:00 | 9.188
2018-11-30 | 22:30 | 2016-11-30 22:30 | 9.114
2018-11-30 | 23:00 | 2016-11-30 23:00 | 9.064
2018-11-30 | 23:30 | 2016-11-30 23:30 | 9.015 | 9.0533 | 8.717 | 9.46 | 0.2484 | 0.743
2018-12-01 | 0:00 | 2016-12-01 | 8.941
2018-12-01 | 0:30 | 2016-12-01 00:30 | 8.891
2018-12-01 | 1:00 | 2016-12-01 01:00 | 8.841
2018-12-01 | 1:30 | 2016-12-01 01:30 | 8.792
2018-12-01 | 2:00 | 2016-12-01 02:00 | 8.742
2018-12-01 | 2:30 | 2016-12-01 02:30 | 8.693
2018-12-01 | 3:00 | 2016-12-01 03:00 | 8.643
2018-12-01 | 3:30 | 2016-12-01 03:30 | 8.593
2018-12-01 | 4:00 | 2016-12-01 04:00 | 8.543
2018-12-01 | 4:30 | 2016-12-01 04:30 | 8.519
2018-12-01 | 5:00 | 2016-12-01 05:00 | 8.469
2018-12-01 | 5:30 | 2016-12-01 05:30 | 8.419
2018-12-01 | 6:00 | 2016-12-01 06:00 | 8.394
2018-12-01 | 6:30 | 2016-12-01 06:30 | 8.369
2018-12-01 | 7:00 | 2016-12-01 07:00 | 8.344
2018-12-01 | 7:30 | 2016-12-01 07:30 | 8.319
2018-12-01 | 8:00 | 2016-12-01 08:00 | 8.295
2018-12-01 | 8:30 | 2016-12-01 08:30 | 8.27
2018-12-01 | 9:00 | 2016-12-01 09:00 | 8.245
2018-12-01 | 9:30 | 2016-12-01 09:30 | 8.245
2018-12-01 | 10:00 | 2016-12-01 10:00 | 8.27
2018-12-01 | 10:30 | 2016-12-01 10:30 | 8.27
2018-12-01 | 11:00 | 2016-12-01 11:00 | 8.295
2018-12-01 | 11:30 | 2016-12-01 11:30 | 8.319
2018-12-01 | 12:00 | 2016-12-01 12:00 | 8.344
2018-12-01 | 12:30 | 2016-12-01 12:30 | 8.394
2018-12-01 | 13:00 | 2016-12-01 13:00 | 8.419
2018-12-01 | 13:30 | 2016-12-01 13:30 | 8.469
2018-12-01 | 14:00 | 2016-12-01 14:00 | 8.519
2018-12-01 | 14:30 | 2016-12-01 14:30 | 8.568
2018-12-01 | 15:00 | 2016-12-01 15:00 | 8.618
2018-12-01 | 15:30 | 2016-12-01 15:30 | 8.668
2018-12-01 | 16:00 | 2016-12-01 16:00 | 8.693
2018-12-01 | 16:30 | 2016-12-01 16:30 | 8.742
2018-12-01 | 17:00 | 2016-12-01 17:00 | 8.767
2018-12-01 | 17:30 | 2016-12-01 17:30 | 8.792
2018-12-01 | 18:00 | 2016-12-01 18:00 | 8.792
2018-12-01 | 18:30 | 2016-12-01 18:30 | 8.817
2018-12-01 | 19:00 | 2016-12-01 19:00 | 8.817
2018-12-01 | 19:30 | 2016-12-01 19:30 | 8.817
2018-12-01 | 20:00 | 2016-12-01 20:00 | 8.817
2018-12-01 | 20:30 | 2016-12-01 20:30 | 8.792
2018-12-01 | 21:00 | 2016-12-01 21:00 | 8.792
2018-12-01 | 21:30 | 2016-12-01 21:30 | 8.767
2018-12-01 | 22:00 | 2016-12-01 22:00 | 8.742
2018-12-01 | 22:30 | 2016-12-01 22:30 | 8.717
2018-12-01 | 23:00 | 2016-12-01 23:00 | 8.693
2018-12-01 | 23:30 | 2016-12-01 23:30 | 8.643 | 8.5817 | 8.245 | 8.941 | 0.21085 | 0.696
2018-12-02 | 0:00 | 2016-12-02 | 8.618
2018-12-02 | 0:30 | 2016-12-02 00:30 | 8.568
2018-12-02 | 1:00 | 2016-12-02 01:00 | 8.519
2018-12-02 | 1:30 | 2016-12-02 01:30 | 8.469
2018-12-02 | 2:00 | 2016-12-02 02:00 | 8.394
2018-12-02 | 2:30 | 2016-12-02 02:30 | 8.344
2018-12-02 | 3:00 | 2016-12-02 03:00 | 8.319
2018-12-02 | 3:30 | 2016-12-02 03:30 | 8.27
2018-12-02 | 4:00 | 2016-12-02 04:00 | 8.22
2018-12-02 | 4:30 | 2016-12-02 04:30 | 8.195
2018-12-02 | 5:00 | 2016-12-02 05:00 | 8.17
2018-12-02 | 5:30 | 2016-12-02 05:30 | 8.145
2018-12-02 | 6:00 | 2016-12-02 06:00 | 8.095
2018-12-02 | 6:30 | 2016-12-02 06:30 | 8.07
2018-12-02 | 7:00 | 2016-12-02 07:00 | 8.02
2018-12-02 | 7:30 | 2016-12-02 07:30 | 7.995
2018-12-02 | 8:00 | 2016-12-02 08:00 | 7.97
2018-12-02 | 8:30 | 2016-12-02 08:30 | 7.945
2018-12-02 | 9:00 | 2016-12-02 09:00 | 7.92
2018-12-02 | 9:30 | 2016-12-02 09:30 | 7.92
2018-12-02 | 10:00 | 2016-12-02 10:00 | 7.92
2018-12-02 | 10:30 | 2016-12-02 10:30 | 7.945
2018-12-02 | 11:00 | 2016-12-02 11:00 | 7.945
2018-12-02 | 11:30 | 2016-12-02 11:30 | 7.97
2018-12-02 | 12:00 | 2016-12-02 12:00 | 7.995
2018-12-02 | 12:30 | 2016-12-02 12:30 | 8.02
2018-12-02 | 13:00 | 2016-12-02 13:00 | 8.045
2018-12-02 | 13:30 | 2016-12-02 13:30 | 8.07
2018-12-02 | 14:00 | 2016-12-02 14:00 | 8.07
2018-12-02 | 14:30 | 2016-12-02 14:30 | 8.12
2018-12-02 | 15:00 | 2016-12-02 15:00 | 8.145
2018-12-02 | 15:30 | 2016-12-02 15:30 | 8.17
2018-12-02 | 16:00 | 2016-12-02 16:00 | 8.17
2018-12-02 | 16:30 | 2016-12-02 16:30 | 8.195
2018-12-02 | 17:00 | 2016-12-02 17:00 | 8.195
2018-12-02 | 17:30 | 2016-12-02 17:30 | 8.22
2018-12-02 | 18:00 | 2016-12-02 18:00 | 8.22
2018-12-02 | 18:30 | 2016-12-02 18:30 | 8.22
2018-12-02 | 19:00 | 2016-12-02 19:00 | 8.245
2018-12-02 | 19:30 | 2016-12-02 19:30 | 8.22
2018-12-02 | 20:00 | 2016-12-02 20:00 | 8.22
2018-12-02 | 20:30 | 2016-12-02 20:30 | 8.22
2018-12-02 | 21:00 | 2016-12-02 21:00 | 8.22
2018-12-02 | 21:30 | 2016-12-02 21:30 | 8.22
2018-12-02 | 22:00 | 2016-12-02 22:00 | 8.22
2018-12-02 | 22:30 | 2016-12-02 22:30 | 8.22
2018-12-02 | 23:00 | 2016-12-02 23:00 | 8.22
2018-12-02 | 23:30 | 2016-12-02 23:30 | 8.22 | 8.1672 | 7.92 | 8.618 | 0.16652 | 0.698
2018-12-03 | 0:00 | 2016-12-03 | 8.195
2018-12-03 | 0:30 | 2016-12-03 00:30 | 8.195
2018-12-03 | 1:00 | 2016-12-03 01:00 | 8.17
2018-12-03 | 1:30 | 2016-12-03 01:30 | 8.17
2018-12-03 | 2:00 | 2016-12-03 02:00 | 8.145
2018-12-03 | 2:30 | 2016-12-03 02:30 | 8.12
2018-12-03 | 3:00 | 2016-12-03 03:00 | 8.12
2018-12-03 | 3:30 | 2016-12-03 03:30 | 8.095
2018-12-03 | 4:00 | 2016-12-03 04:00 | 8.045
2018-12-03 | 4:30 | 2016-12-03 04:30 | 8.02
2018-12-03 | 5:00 | 2016-12-03 05:00 | 8.02
2018-12-03 | 5:30 | 2016-12-03 05:30 | 7.995
2018-12-03 | 6:00 | 2016-12-03 06:00 | 7.97
2018-12-03 | 6:30 | 2016-12-03 06:30 | 7.97
2018-12-03 | 7:00 | 2016-12-03 07:00 | 7.945
2018-12-03 | 7:30 | 2016-12-03 07:30 | 7.945
2018-12-03 | 8:00 | 2016-12-03 08:00 | 7.92
2018-12-03 | 8:30 | 2016-12-03 08:30 | 7.92
2018-12-03 | 9:00 | 2016-12-03 09:00 | 7.92
2018-12-03 | 9:30 | 2016-12-03 09:30 | 7.92
2018-12-03 | 10:00 | 2016-12-03 10:00 | 7.945
2018-12-03 | 10:30 | 2016-12-03 10:30 | 7.97
2018-12-03 | 11:00 | 2016-12-03 11:00 | 7.995
2018-12-03 | 11:30 | 2016-12-03 11:30 | 8.02
2018-12-03 | 12:00 | 2016-12-03 12:00 | 8.095
2018-12-03 | 12:30 | 2016-12-03 12:30 | 8.145
2018-12-03 | 13:00 | 2016-12-03 13:00 | 8.22
2018-12-03 | 13:30 | 2016-12-03 13:30 | 8.295
2018-12-03 | 14:00 | 2016-12-03 14:00 | 8.369
2018-12-03 | 14:30 | 2016-12-03 14:30 | 8.419
2018-12-03 | 15:00 | 2016-12-03 15:00 | 8.494
2018-12-03 | 15:30 | 2016-12-03 15:30 | 8.543
2018-12-03 | 16:00 | 2016-12-03 16:00 | 8.593
2018-12-03 | 16:30 | 2016-12-03 16:30 | 8.618
2018-12-03 | 17:00 | 2016-12-03 17:00 | 8.668
2018-12-03 | 17:30 | 2016-12-03 17:30 | 8.693
2018-12-03 | 18:00 | 2016-12-03 18:00 | 8.717
2018-12-03 | 18:30 | 2016-12-03 18:30 | 8.742
2018-12-03 | 19:00 | 2016-12-03 19:00 | 8.767
2018-12-03 | 19:30 | 2016-12-03 19:30 | 8.767
2018-12-03 | 20:00 | 2016-12-03 20:00 | 8.767
2018-12-03 | 20:30 | 2016-12-03 20:30 | 8.767
2018-12-03 | 21:00 | 2016-12-03 21:00 | 8.767
2018-12-03 | 21:30 | 2016-12-03 21:30 | 8.767
2018-12-03 | 22:00 | 2016-12-03 22:00 | 8.767
2018-12-03 | 22:30 | 2016-12-03 22:30 | 8.767
2018-12-03 | 23:00 | 2016-12-03 23:00 | 8.742
2018-12-03 | 23:30 | 2016-12-03 23:30 | 8.742 | 8.3117 | 7.92 | 8.767 | 0.33 | 0.847
2018-12-04 | 0:00 | 2016-12-04 | 8.742
2018-12-04 | 0:30 | 2016-12-04 00:30 | 8.742
2018-12-04 | 1:00 | 2016-12-04 01:00 | 8.717
2018-12-04 | 1:30 | 2016-12-04 01:30 | 8.717
2018-12-04 | 2:00 | 2016-12-04 02:00 | 8.717
2018-12-04 | 2:30 | 2016-12-04 02:30 | 8.717
2018-12-04 | 3:00 | 2016-12-04 03:00 | 8.693
2018-12-04 | 3:30 | 2016-12-04 03:30 | 8.693
2018-12-04 | 4:00 | 2016-12-04 04:00 | 8.693
2018-12-04 | 4:30 | 2016-12-04 04:30 | 8.668
2018-12-04 | 5:00 | 2016-12-04 05:00 | 8.668
2018-12-04 | 5:30 | 2016-12-04 05:30 | 8.643
2018-12-04 | 6:00 | 2016-12-04 06:00 | 8.643
2018-12-04 | 6:30 | 2016-12-04 06:30 | 8.618
2018-12-04 | 7:00 | 2016-12-04 07:00 | 8.618
2018-12-04 | 7:30 | 2016-12-04 07:30 | 8.593
2018-12-04 | 8:00 | 2016-12-04 08:00 | 8.593
2018-12-04 | 8:30 | 2016-12-04 08:30 | 8.593
2018-12-04 | 9:00 | 2016-12-04 09:00 | 8.568
2018-12-04 | 9:30 | 2016-12-04 09:30 | 8.568
2018-12-04 | 10:00 | 2016-12-04 10:00 | 8.568
2018-12-04 | 10:30 | 2016-12-04 10:30 | 8.543
2018-12-04 | 11:00 | 2016-12-04 11:00 | 8.543
2018-12-04 | 11:30 | 2016-12-04 11:30 | 8.543
2018-12-04 | 12:00 | 2016-12-04 12:00 | 8.568
2018-12-04 | 12:30 | 2016-12-04 12:30 | 8.568
2018-12-04 | 13:00 | 2016-12-04 13:00 | 8.568
2018-12-04 | 13:30 | 2016-12-04 13:30 | 8.593
2018-12-04 | 14:00 | 2016-12-04 14:00 | 8.618
2018-12-04 | 14:30 | 2016-12-04 14:30 | 8.668
2018-12-04 | 15:00 | 2016-12-04 15:00 | 8.693
2018-12-04 | 15:30 | 2016-12-04 15:30 | 8.717
2018-12-04 | 16:00 | 2016-12-04 16:00 | 8.717
2018-12-04 | 16:30 | 2016-12-04 16:30 | 8.742
2018-12-04 | 17:00 | 2016-12-04 17:00 | 8.742
2018-12-04 | 17:30 | 2016-12-04 17:30 | 8.717
2018-12-04 | 18:00 | 2016-12-04 18:00 | 8.717
2018-12-04 | 18:30 | 2016-12-04 18:30 | 8.693
2018-12-04 | 19:00 | 2016-12-04 19:00 | 8.668
2018-12-04 | 19:30 | 2016-12-04 19:30 | 8.643
2018-12-04 | 20:00 | 2016-12-04 20:00 | 8.618
2018-12-04 | 20:30 | 2016-12-04 20:30 | 8.568
2018-12-04 | 21:00 | 2016-12-04 21:00 | 8.494
2018-12-04 | 21:30 | 2016-12-04 21:30 | 8.444
2018-12-04 | 22:00 | 2016-12-04 22:00 | 8.369
2018-12-04 | 22:30 | 2016-12-04 22:30 | 8.295
2018-12-04 | 23:00 | 2016-12-04 23:00 | 8.22
2018-12-04 | 23:30 | 2016-12-04 23:30 | 8.17 | 8.6086 | 8.17 | 8.742 | 0.12912 | 0.572
2018-12-05 | 0:00 | 2016-12-05 | 8.12
2018-12-05 | 0:30 | 2016-12-05 00:30 | 8.045
2018-12-05 | 1:00 | 2016-12-05 01:00 | 7.995
2018-12-05 | 1:30 | 2016-12-05 01:30 | 7.945
2018-12-05 | 2:00 | 2016-12-05 02:00 | 7.92
2018-12-05 | 2:30 | 2016-12-05 02:30 | 7.87
2018-12-05 | 3:00 | 2016-12-05 03:00 | 7.845
2018-12-05 | 3:30 | 2016-12-05 03:30 | 7.795
2018-12-05 | 4:00 | 2016-12-05 04:00 | 7.745
2018-12-05 | 4:30 | 2016-12-05 04:30 | 7.72
2018-12-05 | 5:00 | 2016-12-05 05:00 | 7.67
2018-12-05 | 5:30 | 2016-12-05 05:30 | 7.619
2018-12-05 | 6:00 | 2016-12-05 06:00 | 7.594
2018-12-05 | 6:30 | 2016-12-05 06:30 | 7.544
2018-12-05 | 7:00 | 2016-12-05 07:00 | 7.494
2018-12-05 | 7:30 | 2016-12-05 07:30 | 7.444
2018-12-05 | 8:00 | 2016-12-05 08:00 | 7.393
2018-12-05 | 8:30 | 2016-12-05 08:30 | 7.343
2018-12-05 | 9:00 | 2016-12-05 09:00 | 7.293
2018-12-05 | 9:30 | 2016-12-05 09:30 | 7.268
2018-12-05 | 10:00 | 2016-12-05 10:00 | 7.217
2018-12-05 | 10:30 | 2016-12-05 10:30 | 7.217
2018-12-05 | 11:00 | 2016-12-05 11:00 | 7.217
2018-12-05 | 11:30 | 2016-12-05 11:30 | 7.192
2018-12-05 | 12:00 | 2016-12-05 12:00 | 7.192
2018-12-05 | 12:30 | 2016-12-05 12:30 | 7.192
2018-12-05 | 13:00 | 2016-12-05 13:00 | 7.192
2018-12-05 | 13:30 | 2016-12-05 13:30 | 7.192
2018-12-05 | 14:00 | 2016-12-05 14:00 | 7.217
2018-12-05 | 14:30 | 2016-12-05 14:30 | 7.217
2018-12-05 | 15:00 | 2016-12-05 15:00 | 7.242
2018-12-05 | 15:30 | 2016-12-05 15:30 | 7.242
2018-12-05 | 16:00 | 2016-12-05 16:00 | 7.268
2018-12-05 | 16:30 | 2016-12-05 16:30 | 7.268
2018-12-05 | 17:00 | 2016-12-05 17:00 | 7.268
2018-12-05 | 17:30 | 2016-12-05 17:30 | 7.242
2018-12-05 | 18:00 | 2016-12-05 18:00 | 7.242
2018-12-05 | 18:30 | 2016-12-05 18:30 | 7.217
2018-12-05 | 19:00 | 2016-12-05 19:00 | 7.217
2018-12-05 | 19:30 | 2016-12-05 19:30 | 7.192
2018-12-05 | 20:00 | 2016-12-05 20:00 | 7.167
2018-12-05 | 20:30 | 2016-12-05 20:30 | 7.142
2018-12-05 | 21:00 | 2016-12-05 21:00 | 7.091
2018-12-05 | 21:30 | 2016-12-05 21:30 | 7.066
2018-12-05 | 22:00 | 2016-12-05 22:00 | 7.015
2018-12-05 | 22:30 | 2016-12-05 22:30 | 6.99
2018-12-05 | 23:00 | 2016-12-05 23:00 | 6.965
2018-12-05 | 23:30 | 2016-12-05 23:30 | 6.914 | 7.3845 | 6.914 | 8.12 | 0.31212 | 1.206
2018-12-06 | 0:00 | 2016-12-06 | 6.889
2018-12-06 | 0:30 | 2016-12-06 00:30 | 6.839
2018-12-06 | 1:00 | 2016-12-06 01:00 | 6.813
2018-12-06 | 1:30 | 2016-12-06 01:30 | 6.788
2018-12-06 | 2:00 | 2016-12-06 02:00 | 6.763
2018-12-06 | 2:30 | 2016-12-06 02:30 | 6.712
2018-12-06 | 3:00 | 2016-12-06 03:00 | 6.687
2018-12-06 | 3:30 | 2016-12-06 03:30 | 6.661
2018-12-06 | 4:00 | 2016-12-06 04:00 | 6.611
2018-12-06 | 4:30 | 2016-12-06 04:30 | 6.56
2018-12-06 | 5:00 | 2016-12-06 05:00 | 6.509
2018-12-06 | 5:30 | 2016-12-06 05:30 | 6.458
2018-12-06 | 6:00 | 2016-12-06 06:00 | 6.408
2018-12-06 | 6:30 | 2016-12-06 06:30 | 6.357
2018-12-06 | 7:00 | 2016-12-06 07:00 | 6.306
2018-12-06 | 7:30 | 2016-12-06 07:30 | 6.23
2018-12-06 | 8:00 | 2016-12-06 08:00 | 6.204
2018-12-06 | 8:30 | 2016-12-06 08:30 | 6.153
2018-12-06 | 9:00 | 2016-12-06 09:00 | 6.128
2018-12-06 | 9:30 | 2016-12-06 09:30 | 6.102
2018-12-06 | 10:00 | 2016-12-06 10:00 | 6.051
2018-12-06 | 10:30 | 2016-12-06 10:30 | 6.026
2018-12-06 | 11:00 | 2016-12-06 11:00 | 6.026
2018-12-06 | 11:30 | 2016-12-06 11:30 | 6
2018-12-06 | 12:00 | 2016-12-06 12:00 | 6
2018-12-06 | 12:30 | 2016-12-06 12:30 | 6
2018-12-06 | 13:00 | 2016-12-06 13:00 | 6
2018-12-06 | 13:30 | 2016-12-06 13:30 | 6
2018-12-06 | 14:00 | 2016-12-06 14:00 | 6
2018-12-06 | 14:30 | 2016-12-06 14:30 | 6
2018-12-06 | 15:00 | 2016-12-06 15:00 | 6.026
2018-12-06 | 15:30 | 2016-12-06 15:30 | 6.026
2018-12-06 | 16:00 | 2016-12-06 16:00 | 6.051
2018-12-06 | 16:30 | 2016-12-06 16:30 | 6.051
2018-12-06 | 17:00 | 2016-12-06 17:00 | 6.077
2018-12-06 | 17:30 | 2016-12-06 17:30 | 6.077
2018-12-06 | 18:00 | 2016-12-06 18:00 | 6.051
2018-12-06 | 18:30 | 2016-12-06 18:30 | 6.051
2018-12-06 | 19:00 | 2016-12-06 19:00 | 6.051
2018-12-06 | 19:30 | 2016-12-06 19:30 | 6.026
2018-12-06 | 20:00 | 2016-12-06 20:00 | 6
2018-12-06 | 20:30 | 2016-12-06 20:30 | 5.975
2018-12-06 | 21:00 | 2016-12-06 21:00 | 5.949
2018-12-06 | 21:30 | 2016-12-06 21:30 | 5.924
2018-12-06 | 22:00 | 2016-12-06 22:00 | 5.898
2018-12-06 | 22:30 | 2016-12-06 22:30 | 5.872
2018-12-06 | 23:00 | 2016-12-06 23:00 | 5.821
2018-12-06 | 23:30 | 2016-12-06 23:30 | 5.796 | 6.2084 | 5.796 | 6.889 | 0.31004 | 1.093
2018-12-07 | 0:00 | 2016-12-07 | 5.796
2018-12-07 | 0:30 | 2016-12-07 00:30 | 5.745
2018-12-07 | 1:00 | 2016-12-07 01:00 | 5.745
2018-12-07 | 1:30 | 2016-12-07 01:30 | 5.719
2018-12-07 | 2:00 | 2016-12-07 02:00 | 5.693
2018-12-07 | 2:30 | 2016-12-07 02:30 | 5.668
2018-12-07 | 3:00 | 2016-12-07 03:00 | 5.642
2018-12-07 | 3:30 | 2016-12-07 03:30 | 5.616
2018-12-07 | 4:00 | 2016-12-07 04:00 | 5.591
2018-12-07 | 4:30 | 2016-12-07 04:30 | 5.565
2018-12-07 | 5:00 | 2016-12-07 05:00 | 5.565
2018-12-07 | 5:30 | 2016-12-07 05:30 | 5.539
2018-12-07 | 6:00 | 2016-12-07 06:00 | 5.514
2018-12-07 | 6:30 | 2016-12-07 06:30 | 5.488
2018-12-07 | 7:00 | 2016-12-07 07:00 | 5.462
2018-12-07 | 7:30 | 2016-12-07 07:30 | 5.437
2018-12-07 | 8:00 | 2016-12-07 08:00 | 5.411
2018-12-07 | 8:30 | 2016-12-07 08:30 | 5.385
2018-12-07 | 9:00 | 2016-12-07 09:00 | 5.385
2018-12-07 | 9:30 | 2016-12-07 09:30 | 5.36
2018-12-07 | 10:00 | 2016-12-07 10:00 | 5.36
2018-12-07 | 10:30 | 2016-12-07 10:30 | 5.334
2018-12-07 | 11:00 | 2016-12-07 11:00 | 5.334
2018-12-07 | 11:30 | 2016-12-07 11:30 | 5.334
2018-12-07 | 12:00 | 2016-12-07 12:00 | 5.334
2018-12-07 | 12:30 | 2016-12-07 12:30 | 5.36
2018-12-07 | 13:00 | 2016-12-07 13:00 | 5.385
2018-12-07 | 13:30 | 2016-12-07 13:30 | 5.411
2018-12-07 | 14:00 | 2016-12-07 14:00 | 5.437
2018-12-07 | 14:30 | 2016-12-07 14:30 | 5.462
2018-12-07 | 15:00 | 2016-12-07 15:00 | 5.462
2018-12-07 | 15:30 | 2016-12-07 15:30 | 5.488
2018-12-07 | 16:00 | 2016-12-07 16:00 | 5.488
2018-12-07 | 16:30 | 2016-12-07 16:30 | 5.488
2018-12-07 | 17:00 | 2016-12-07 17:00 | 5.488
2018-12-07 | 17:30 | 2016-12-07 17:30 | 5.488
2018-12-07 | 18:00 | 2016-12-07 18:00 | 5.462
2018-12-07 | 18:30 | 2016-12-07 18:30 | 5.462
2018-12-07 | 19:00 | 2016-12-07 19:00 | 5.437
2018-12-07 | 19:30 | 2016-12-07 19:30 | 5.411
2018-12-07 | 20:00 | 2016-12-07 20:00 | 5.385
2018-12-07 | 20:30 | 2016-12-07 20:30 | 5.36
2018-12-07 | 21:00 | 2016-12-07 21:00 | 5.334
2018-12-07 | 21:30 | 2016-12-07 21:30 | 5.282
2018-12-07 | 22:00 | 2016-12-07 22:00 | 5.257
2018-12-07 | 22:30 | 2016-12-07 22:30 | 5.205
2018-12-07 | 23:00 | 2016-12-07 23:00 | 5.154
2018-12-07 | 23:30 | 2016-12-07 23:30 | 5.102 | 5.4548 | 5.102 | 5.796 | 0.15015 | 0.694
2018-12-08 | 0:00 | 2016-12-08 | 5.05
2018-12-08 | 0:30 | 2016-12-08 00:30 | 5.024
2018-12-08 | 1:00 | 2016-12-08 01:00 | 4.973
2018-12-08 | 1:30 | 2016-12-08 01:30 | 4.921
2018-12-08 | 2:00 | 2016-12-08 02:00 | 4.869
2018-12-08 | 2:30 | 2016-12-08 02:30 | 4.844
2018-12-08 | 3:00 | 2016-12-08 03:00 | 4.818
2018-12-08 | 3:30 | 2016-12-08 03:30 | 4.792
2018-12-08 | 4:00 | 2016-12-08 04:00 | 4.766
2018-12-08 | 4:30 | 2016-12-08 04:30 | 4.766
2018-12-08 | 5:00 | 2016-12-08 05:00 | 4.74
2018-12-08 | 5:30 | 2016-12-08 05:30 | 4.714
2018-12-08 | 6:00 | 2016-12-08 06:00 | 4.714
2018-12-08 | 6:30 | 2016-12-08 06:30 | 4.714
2018-12-08 | 7:00 | 2016-12-08 07:00 | 4.714
2018-12-08 | 7:30 | 2016-12-08 07:30 | 4.714
2018-12-08 | 8:00 | 2016-12-08 08:00 | 4.688
2018-12-08 | 8:30 | 2016-12-08 08:30 | 4.688
2018-12-08 | 9:00 | 2016-12-08 09:00 | 4.688
2018-12-08 | 9:30 | 2016-12-08 09:30 | 4.688
2018-12-08 | 10:00 | 2016-12-08 10:00 | 4.688
2018-12-08 | 10:30 | 2016-12-08 10:30 | 4.688
2018-12-08 | 11:00 | 2016-12-08 11:00 | 4.688
2018-12-08 | 11:30 | 2016-12-08 11:30 | 4.688
2018-12-08 | 12:00 | 2016-12-08 12:00 | 4.714
2018-12-08 | 12:30 | 2016-12-08 12:30 | 4.714
2018-12-08 | 13:00 | 2016-12-08 13:00 | 4.74
2018-12-08 | 13:30 | 2016-12-08 13:30 | 4.74
2018-12-08 | 14:00 | 2016-12-08 14:00 | 4.766
2018-12-08 | 14:30 | 2016-12-08 14:30 | 4.766
2018-12-08 | 15:00 | 2016-12-08 15:00 | 4.766
2018-12-08 | 15:30 | 2016-12-08 15:30 | 4.766
2018-12-08 | 16:00 | 2016-12-08 16:00 | 4.766
2018-12-08 | 16:30 | 2016-12-08 16:30 | 4.792
2018-12-08 | 17:00 | 2016-12-08 17:00 | 4.792
2018-12-08 | 17:30 | 2016-12-08 17:30 | 4.792
2018-12-08 | 18:00 | 2016-12-08 18:00 | 4.792
2018-12-08 | 18:30 | 2016-12-08 18:30 | 4.766
2018-12-08 | 19:00 | 2016-12-08 19:00 | 4.766
2018-12-08 | 19:30 | 2016-12-08 19:30 | 4.766
2018-12-08 | 20:00 | 2016-12-08 20:00 | 4.766
2018-12-08 | 20:30 | 2016-12-08 20:30 | 4.766
2018-12-08 | 21:00 | 2016-12-08 21:00 | 4.74
2018-12-08 | 21:30 | 2016-12-08 21:30 | 4.74
2018-12-08 | 22:00 | 2016-12-08 22:00 | 4.74
2018-12-08 | 22:30 | 2016-12-08 22:30 | 4.714
2018-12-08 | 23:00 | 2016-12-08 23:00 | 4.714
2018-12-08 | 23:30 | 2016-12-08 23:30 | 4.714 | 4.7653 | 4.688 | 5.05 | 0.082076 | 0.362
2018-12-09 | 0:00 | 2016-12-09 | 4.688
2018-12-09 | 0:30 | 2016-12-09 00:30 | 4.688
2018-12-09 | 1:00 | 2016-12-09 01:00 | 4.688
2018-12-09 | 1:30 | 2016-12-09 01:30 | 4.688
2018-12-09 | 2:00 | 2016-12-09 02:00 | 4.688
2018-12-09 | 2:30 | 2016-12-09 02:30 | 4.688
2018-12-09 | 3:00 | 2016-12-09 03:00 | 4.688
2018-12-09 | 3:30 | 2016-12-09 03:30 | 4.688
2018-12-09 | 4:00 | 2016-12-09 04:00 | 4.688
2018-12-09 | 4:30 | 2016-12-09 04:30 | 4.688
2018-12-09 | 5:00 | 2016-12-09 05:00 | 4.688
2018-12-09 | 5:30 | 2016-12-09 05:30 | 4.714
2018-12-09 | 6:00 | 2016-12-09 06:00 | 4.714
2018-12-09 | 6:30 | 2016-12-09 06:30 | 4.714
2018-12-09 | 7:00 | 2016-12-09 07:00 | 4.74
2018-12-09 | 7:30 | 2016-12-09 07:30 | 4.74
2018-12-09 | 8:00 | 2016-12-09 08:00 | 4.74
2018-12-09 | 8:30 | 2016-12-09 08:30 | 4.766
2018-12-09 | 9:00 | 2016-12-09 09:00 | 4.766
2018-12-09 | 9:30 | 2016-12-09 09:30 | 4.792
2018-12-09 | 10:00 | 2016-12-09 10:00 | 4.818
2018-12-09 | 10:30 | 2016-12-09 10:30 | 4.869
2018-12-09 | 11:00 | 2016-12-09 11:00 | 4.895
2018-12-09 | 11:30 | 2016-12-09 11:30 | 4.947
2018-12-09 | 12:00 | 2016-12-09 12:00 | 4.999
2018-12-09 | 12:30 | 2016-12-09 12:30 | 5.05
2018-12-09 | 13:00 | 2016-12-09 13:00 | 5.128
2018-12-09 | 13:30 | 2016-12-09 13:30 | 5.179
2018-12-09 | 14:00 | 2016-12-09 14:00 | 5.231
2018-12-09 | 14:30 | 2016-12-09 14:30 | 5.282
2018-12-09 | 15:00 | 2016-12-09 15:00 | 5.334
2018-12-09 | 15:30 | 2016-12-09 15:30 | 5.411
2018-12-09 | 16:00 | 2016-12-09 16:00 | 5.462
2018-12-09 | 16:30 | 2016-12-09 16:30 | 5.514
2018-12-09 | 17:00 | 2016-12-09 17:00 | 5.565
2018-12-09 | 17:30 | 2016-12-09 17:30 | 5.616
2018-12-09 | 18:00 | 2016-12-09 18:00 | 5.668
2018-12-09 | 18:30 | 2016-12-09 18:30 | 5.693
2018-12-09 | 19:00 | 2016-12-09 19:00 | 5.745
2018-12-09 | 19:30 | 2016-12-09 19:30 | 5.77
2018-12-09 | 20:00 | 2016-12-09 20:00 | 5.821
2018-12-09 | 20:30 | 2016-12-09 20:30 | 5.847
2018-12-09 | 21:00 | 2016-12-09 21:00 | 5.872
2018-12-09 | 21:30 | 2016-12-09 21:30 | 5.924
2018-12-09 | 22:00 | 2016-12-09 22:00 | 5.949
2018-12-09 | 22:30 | 2016-12-09 22:30 | 5.975
2018-12-09 | 23:00 | 2016-12-09 23:00 | 6
2018-12-09 | 23:30 | 2016-12-09 23:30 | 6.026 | 5.1634 | 4.688 | 6.026 | 0.4855 | 1.338
2018-12-10 | 0:00 | 2016-12-10 | 6.051
2018-12-10 | 0:30 | 2016-12-10 00:30 | 6.102
2018-12-10 | 1:00 | 2016-12-10 01:00 | 6.128
2018-12-10 | 1:30 | 2016-12-10 01:30 | 6.153
2018-12-10 | 2:00 | 2016-12-10 02:00 | 6.179
2018-12-10 | 2:30 | 2016-12-10 02:30 | 6.204
2018-12-10 | 3:00 | 2016-12-10 03:00 | 6.204
2018-12-10 | 3:30 | 2016-12-10 03:30 | 6.23
2018-12-10 | 4:00 | 2016-12-10 04:00 | 6.255
2018-12-10 | 4:30 | 2016-12-10 04:30 | 6.281
2018-12-10 | 5:00 | 2016-12-10 05:00 | 6.306
2018-12-10 | 5:30 | 2016-12-10 05:30 | 6.306
2018-12-10 | 6:00 | 2016-12-10 06:00 | 6.331
2018-12-10 | 6:30 | 2016-12-10 06:30 | 6.331
2018-12-10 | 7:00 | 2016-12-10 07:00 | 6.357
2018-12-10 | 7:30 | 2016-12-10 07:30 | 6.357
2018-12-10 | 8:00 | 2016-12-10 08:00 | 6.331
2018-12-10 | 8:30 | 2016-12-10 08:30 | 6.331
2018-12-10 | 9:00 | 2016-12-10 09:00 | 6.306
2018-12-10 | 9:30 | 2016-12-10 09:30 | 6.306
2018-12-10 | 10:00 | 2016-12-10 10:00 | 6.331
2018-12-10 | 10:30 | 2016-12-10 10:30 | 6.357
2018-12-10 | 11:00 | 2016-12-10 11:00 | 6.408
2018-12-10 | 11:30 | 2016-12-10 11:30 | 6.433
2018-12-10 | 12:00 | 2016-12-10 12:00 | 6.484
2018-12-10 | 12:30 | 2016-12-10 12:30 | 6.535
2018-12-10 | 13:00 | 2016-12-10 13:00 | 6.611
2018-12-10 | 13:30 | 2016-12-10 13:30 | 6.712
2018-12-10 | 14:00 | 2016-12-10 14:00 | 6.788
2018-12-10 | 14:30 | 2016-12-10 14:30 | 6.864
2018-12-10 | 15:00 | 2016-12-10 15:00 | 6.94
2018-12-10 | 15:30 | 2016-12-10 15:30 | 6.99
2018-12-10 | 16:00 | 2016-12-10 16:00 | 7.041
2018-12-10 | 16:30 | 2016-12-10 16:30 | 7.091
2018-12-10 | 17:00 | 2016-12-10 17:00 | 7.116
2018-12-10 | 17:30 | 2016-12-10 17:30 | 7.116
2018-12-10 | 18:00 | 2016-12-10 18:00 | 7.142
2018-12-10 | 18:30 | 2016-12-10 18:30 | 7.142
2018-12-10 | 19:00 | 2016-12-10 19:00 | 7.167
2018-12-10 | 19:30 | 2016-12-10 19:30 | 7.167
2018-12-10 | 20:00 | 2016-12-10 20:00 | 7.167
2018-12-10 | 20:30 | 2016-12-10 20:30 | 7.142
2018-12-10 | 21:00 | 2016-12-10 21:00 | 7.116
2018-12-10 | 21:30 | 2016-12-10 21:30 | 7.116
2018-12-10 | 22:00 | 2016-12-10 22:00 | 7.091
2018-12-10 | 22:30 | 2016-12-10 22:30 | 7.066
2018-12-10 | 23:00 | 2016-12-10 23:00 | 7.041
2018-12-10 | 23:30 | 2016-12-10 23:30 | 7.041 | 6.6305 | 6.051 | 7.167 | 0.3947 | 1.116
2018-12-11 | 0:00 | 2016-12-11 | 7.015
2018-12-11 | 0:30 | 2016-12-11 00:30 | 6.99
2018-12-11 | 1:00 | 2016-12-11 01:00 | 6.99
2018-12-11 | 1:30 | 2016-12-11 01:30 | 6.965
2018-12-11 | 2:00 | 2016-12-11 02:00 | 6.965
2018-12-11 | 2:30 | 2016-12-11 02:30 | 6.965
2018-12-11 | 3:00 | 2016-12-11 03:00 | 6.965
2018-12-11 | 3:30 | 2016-12-11 03:30 | 6.94
2018-12-11 | 4:00 | 2016-12-11 04:00 | 6.94
2018-12-11 | 4:30 | 2016-12-11 04:30 | 6.94
2018-12-11 | 5:00 | 2016-12-11 05:00 | 6.94
2018-12-11 | 5:30 | 2016-12-11 05:30 | 6.94
2018-12-11 | 6:00 | 2016-12-11 06:00 | 6.94
2018-12-11 | 6:30 | 2016-12-11 06:30 | 6.94
2018-12-11 | 7:00 | 2016-12-11 07:00 | 6.94
2018-12-11 | 7:30 | 2016-12-11 07:30 | 6.94
2018-12-11 | 8:00 | 2016-12-11 08:00 | 6.914
2018-12-11 | 8:30 | 2016-12-11 08:30 | 6.94
2018-12-11 | 9:00 | 2016-12-11 09:00 | 6.94
2018-12-11 | 9:30 | 2016-12-11 09:30 | 6.94
2018-12-11 | 10:00 | 2016-12-11 10:00 | 6.965
2018-12-11 | 10:30 | 2016-12-11 10:30 | 6.965
2018-12-11 | 11:00 | 2016-12-11 11:00 | 6.99
2018-12-11 | 11:30 | 2016-12-11 11:30 | 7.015
2018-12-11 | 12:00 | 2016-12-11 12:00 | 7.066
2018-12-11 | 12:30 | 2016-12-11 12:30 | 7.116
2018-12-11 | 13:00 | 2016-12-11 13:00 | 7.192
2018-12-11 | 13:30 | 2016-12-11 13:30 | 7.242
2018-12-11 | 14:00 | 2016-12-11 14:00 | 7.318
2018-12-11 | 14:30 | 2016-12-11 14:30 | 7.393
2018-12-11 | 15:00 | 2016-12-11 15:00 | 7.469
2018-12-11 | 15:30 | 2016-12-11 15:30 | 7.519
2018-12-11 | 16:00 | 2016-12-11 16:00 | 7.594
2018-12-11 | 16:30 | 2016-12-11 16:30 | 7.619
2018-12-11 | 17:00 | 2016-12-11 17:00 | 7.67
2018-12-11 | 17:30 | 2016-12-11 17:30 | 7.67
2018-12-11 | 18:00 | 2016-12-11 18:00 | 7.695
2018-12-11 | 18:30 | 2016-12-11 18:30 | 7.695
2018-12-11 | 19:00 | 2016-12-11 19:00 | 7.695
2018-12-11 | 19:30 | 2016-12-11 19:30 | 7.67
2018-12-11 | 20:00 | 2016-12-11 20:00 | 7.67
2018-12-11 | 20:30 | 2016-12-11 20:30 | 7.619
2018-12-11 | 21:00 | 2016-12-11 21:00 | 7.594
2018-12-11 | 21:30 | 2016-12-11 21:30 | 7.569
2018-12-11 | 22:00 | 2016-12-11 22:00 | 7.544
2018-12-11 | 22:30 | 2016-12-11 22:30 | 7.494
2018-12-11 | 23:00 | 2016-12-11 23:00 | 7.469
2018-12-11 | 23:30 | 2016-12-11 23:30 | 7.444 | 7.2294 | 6.914 | 7.695 | 0.30558 | 0.781
2018-12-12 | 0:00 | 2016-12-12 | 7.393
2018-12-12 | 0:30 | 2016-12-12 00:30 | 7.368
2018-12-12 | 1:00 | 2016-12-12 01:00 | 7.318
2018-12-12 | 1:30 | 2016-12-12 01:30 | 7.293
2018-12-12 | 2:00 | 2016-12-12 02:00 | 7.242
2018-12-12 | 2:30 | 2016-12-12 02:30 | 7.217
2018-12-12 | 3:00 | 2016-12-12 03:00 | 7.167
2018-12-12 | 3:30 | 2016-12-12 03:30 | 7.142
2018-12-12 | 4:00 | 2016-12-12 04:00 | 7.091
2018-12-12 | 4:30 | 2016-12-12 04:30 | 7.066
2018-12-12 | 5:00 | 2016-12-12 05:00 | 7.015
2018-12-12 | 5:30 | 2016-12-12 05:30 | 6.99
2018-12-12 | 6:00 | 2016-12-12 06:00 | 6.94
2018-12-12 | 6:30 | 2016-12-12 06:30 | 6.914
2018-12-12 | 7:00 | 2016-12-12 07:00 | 6.864
2018-12-12 | 7:30 | 2016-12-12 07:30 | 6.813
2018-12-12 | 8:00 | 2016-12-12 08:00 | 6.763
2018-12-12 | 8:30 | 2016-12-12 08:30 | 6.737
2018-12-12 | 9:00 | 2016-12-12 09:00 | 6.687
2018-12-12 | 9:30 | 2016-12-12 09:30 | 6.661
2018-12-12 | 10:00 | 2016-12-12 10:00 | 6.611
2018-12-12 | 10:30 | 2016-12-12 10:30 | 6.611
2018-12-12 | 11:00 | 2016-12-12 11:00 | 6.611
2018-12-12 | 11:30 | 2016-12-12 11:30 | 6.636
2018-12-12 | 12:00 | 2016-12-12 12:00 | 6.687
2018-12-12 | 12:30 | 2016-12-12 12:30 | 6.737
2018-12-12 | 13:00 | 2016-12-12 13:00 | 6.839
2018-12-12 | 13:30 | 2016-12-12 13:30 | 6.94
2018-12-12 | 14:00 | 2016-12-12 14:00 | 7.015
2018-12-12 | 14:30 | 2016-12-12 14:30 | 7.066
2018-12-12 | 15:00 | 2016-12-12 15:00 | 7.142
2018-12-12 | 15:30 | 2016-12-12 15:30 | 7.192
2018-12-12 | 16:00 | 2016-12-12 16:00 | 7.242
2018-12-12 | 16:30 | 2016-12-12 16:30 | 7.293
2018-12-12 | 17:00 | 2016-12-12 17:00 | 7.318
2018-12-12 | 17:30 | 2016-12-12 17:30 | 7.318
2018-12-12 | 18:00 | 2016-12-12 18:00 | 7.293
2018-12-12 | 18:30 | 2016-12-12 18:30 | 7.268
2018-12-12 | 19:00 | 2016-12-12 19:00 | 7.217
2018-12-12 | 19:30 | 2016-12-12 19:30 | 7.192
2018-12-12 | 20:00 | 2016-12-12 20:00 | 7.142
2018-12-12 | 20:30 | 2016-12-12 20:30 | 7.091
2018-12-12 | 21:00 | 2016-12-12 21:00 | 7.041
2018-12-12 | 21:30 | 2016-12-12 21:30 | 6.965
2018-12-12 | 22:00 | 2016-12-12 22:00 | 6.914
2018-12-12 | 22:30 | 2016-12-12 22:30 | 6.813
2018-12-12 | 23:00 | 2016-12-12 23:00 | 6.763
2018-12-12 | 23:30 | 2016-12-12 23:30 | 6.687 | 7.0068 | 6.611 | 7.393 | 0.2399 | 0.782
2018-12-13 | 0:00 | 2016-12-13 | 6.611
2018-12-13 | 0:30 | 2016-12-13 00:30 | 6.535
2018-12-13 | 1:00 | 2016-12-13 01:00 | 6.484
2018-12-13 | 1:30 | 2016-12-13 01:30 | 6.458
2018-12-13 | 2:00 | 2016-12-13 02:00 | 6.408
2018-12-13 | 2:30 | 2016-12-13 02:30 | 6.408
2018-12-13 | 3:00 | 2016-12-13 03:00 | 6.382
2018-12-13 | 3:30 | 2016-12-13 03:30 | 6.382
2018-12-13 | 4:00 | 2016-12-13 04:00 | 6.357
2018-12-13 | 4:30 | 2016-12-13 04:30 | 6.331
2018-12-13 | 5:00 | 2016-12-13 05:00 | 6.331
2018-12-13 | 5:30 | 2016-12-13 05:30 | 6.331
2018-12-13 | 6:00 | 2016-12-13 06:00 | 6.306
2018-12-13 | 6:30 | 2016-12-13 06:30 | 6.306
2018-12-13 | 7:00 | 2016-12-13 07:00 | 6.306
2018-12-13 | 7:30 | 2016-12-13 07:30 | 6.306
2018-12-13 | 8:00 | 2016-12-13 08:00 | 6.306
2018-12-13 | 8:30 | 2016-12-13 08:30 | 6.306
2018-12-13 | 9:00 | 2016-12-13 09:00 | 6.281
2018-12-13 | 9:30 | 2016-12-13 09:30 | 6.281
2018-12-13 | 10:00 | 2016-12-13 10:00 | 6.281
2018-12-13 | 10:30 | 2016-12-13 10:30 | 6.281
2018-12-13 | 11:00 | 2016-12-13 11:00 | 6.281
2018-12-13 | 11:30 | 2016-12-13 11:30 | 6.306
2018-12-13 | 12:00 | 2016-12-13 12:00 | 6.306
2018-12-13 | 12:30 | 2016-12-13 12:30 | 6.331
2018-12-13 | 13:00 | 2016-12-13 13:00 | 6.331
2018-12-13 | 13:30 | 2016-12-13 13:30 | 6.357
2018-12-13 | 14:00 | 2016-12-13 14:00 | 6.382
2018-12-13 | 14:30 | 2016-12-13 14:30 | 6.382
2018-12-13 | 15:00 | 2016-12-13 15:00 | 6.382
2018-12-13 | 15:30 | 2016-12-13 15:30 | 6.382
2018-12-13 | 16:00 | 2016-12-13 16:00 | 6.382
2018-12-13 | 16:30 | 2016-12-13 16:30 | 6.357
2018-12-13 | 17:00 | 2016-12-13 17:00 | 6.331
2018-12-13 | 17:30 | 2016-12-13 17:30 | 6.306
2018-12-13 | 18:00 | 2016-12-13 18:00 | 6.281
2018-12-13 | 18:30 | 2016-12-13 18:30 | 6.255
2018-12-13 | 19:00 | 2016-12-13 19:00 | 6.23
2018-12-13 | 19:30 | 2016-12-13 19:30 | 6.204
2018-12-13 | 20:00 | 2016-12-13 20:00 | 6.179
2018-12-13 | 20:30 | 2016-12-13 20:30 | 6.153
2018-12-13 | 21:00 | 2016-12-13 21:00 | 6.102
2018-12-13 | 21:30 | 2016-12-13 21:30 | 6.077
2018-12-13 | 22:00 | 2016-12-13 22:00 | 6.026
2018-12-13 | 22:30 | 2016-12-13 22:30 | 5.975
2018-12-13 | 23:00 | 2016-12-13 23:00 | 5.924
2018-12-13 | 23:30 | 2016-12-13 23:30 | 5.872 | 6.2932 | 5.872 | 6.611 | 0.14169 | 0.739
2018-12-14 | 0:00 | 2016-12-14 | 5.821
2018-12-14 | 0:30 | 2016-12-14 00:30 | 5.77
2018-12-14 | 1:00 | 2016-12-14 01:00 | 5.745
2018-12-14 | 1:30 | 2016-12-14 01:30 | 5.693
2018-12-14 | 2:00 | 2016-12-14 02:00 | 5.668
2018-12-14 | 2:30 | 2016-12-14 02:30 | 5.642
2018-12-14 | 3:00 | 2016-12-14 03:00 | 5.616
2018-12-14 | 3:30 | 2016-12-14 03:30 | 5.591
2018-12-14 | 4:00 | 2016-12-14 04:00 | 5.565
2018-12-14 | 4:30 | 2016-12-14 04:30 | 5.539
2018-12-14 | 5:00 | 2016-12-14 05:00 | 5.514
2018-12-14 | 5:30 | 2016-12-14 05:30 | 5.488
2018-12-14 | 6:00 | 2016-12-14 06:00 | 5.488
2018-12-14 | 6:30 | 2016-12-14 06:30 | 5.462
2018-12-14 | 7:00 | 2016-12-14 07:00 | 5.437
2018-12-14 | 7:30 | 2016-12-14 07:30 | 5.411
2018-12-14 | 8:00 | 2016-12-14 08:00 | 5.385
2018-12-14 | 8:30 | 2016-12-14 08:30 | 5.36
2018-12-14 | 9:00 | 2016-12-14 09:00 | 5.36
2018-12-14 | 9:30 | 2016-12-14 09:30 | 5.334
2018-12-14 | 10:00 | 2016-12-14 10:00 | 5.282
2018-12-14 | 10:30 | 2016-12-14 10:30 | 5.231
2018-12-14 | 11:00 | 2016-12-14 11:00 | 5.205
2018-12-14 | 11:30 | 2016-12-14 11:30 | 5.205
2018-12-14 | 12:00 | 2016-12-14 12:00 | 5.179
2018-12-14 | 12:30 | 2016-12-14 12:30 | 5.154
2018-12-14 | 13:00 | 2016-12-14 13:00 | 5.128
2018-12-14 | 13:30 | 2016-12-14 13:30 | 5.102
2018-12-14 | 14:00 | 2016-12-14 14:00 | 5.076
2018-12-14 | 14:30 | 2016-12-14 14:30 | 5.05
2018-12-14 | 15:00 | 2016-12-14 15:00 | 5.024
2018-12-14 | 15:30 | 2016-12-14 15:30 | 4.973
2018-12-14 | 16:00 | 2016-12-14 16:00 | 4.869
2018-12-14 | 16:30 | 2016-12-14 16:30 | 4.766
2018-12-14 | 17:00 | 2016-12-14 17:00 | 4.662
2018-12-14 | 17:30 | 2016-12-14 17:30 | 4.506
2018-12-14 | 18:00 | 2016-12-14 18:00 | 4.35
2018-12-14 | 18:30 | 2016-12-14 18:30 | 4.194
2018-12-14 | 19:00 | 2016-12-14 19:00 | 4.089
2018-12-14 | 19:30 | 2016-12-14 19:30 | 3.985
2018-12-14 | 20:00 | 2016-12-14 20:00 | 3.932
2018-12-14 | 20:30 | 2016-12-14 20:30 | 3.88
2018-12-14 | 21:00 | 2016-12-14 21:00 | 3.827
2018-12-14 | 21:30 | 2016-12-14 21:30 | 3.775
2018-12-14 | 22:00 | 2016-12-14 22:00 | 3.722
2018-12-14 | 22:30 | 2016-12-14 22:30 | 3.67
2018-12-14 | 23:00 | 2016-12-14 23:00 | 3.591
2018-12-14 | 23:30 | 2016-12-14 23:30 | 3.538 | 4.9553 | 3.538 | 5.821 | 0.69503 | 2.283
2018-12-15 | 0:00 | 2016-12-15 | 3.485
2018-12-15 | 0:30 | 2016-12-15 00:30 | 3.459
2018-12-15 | 1:00 | 2016-12-15 01:00 | 3.433
2018-12-15 | 1:30 | 2016-12-15 01:30 | 3.406
2018-12-15 | 2:00 | 2016-12-15 02:00 | 3.38
2018-12-15 | 2:30 | 2016-12-15 02:30 | 3.38
2018-12-15 | 3:00 | 2016-12-15 03:00 | 3.38
2018-12-15 | 3:30 | 2016-12-15 03:30 | 3.38
2018-12-15 | 4:00 | 2016-12-15 04:00 | 3.406
2018-12-15 | 4:30 | 2016-12-15 04:30 | 3.406
2018-12-15 | 5:00 | 2016-12-15 05:00 | 3.406
2018-12-15 | 5:30 | 2016-12-15 05:30 | 3.406
2018-12-15 | 6:00 | 2016-12-15 06:00 | 3.406
2018-12-15 | 6:30 | 2016-12-15 06:30 | 3.406
2018-12-15 | 7:00 | 2016-12-15 07:00 | 3.406
2018-12-15 | 7:30 | 2016-12-15 07:30 | 3.406
2018-12-15 | 8:00 | 2016-12-15 08:00 | 3.406
2018-12-15 | 8:30 | 2016-12-15 08:30 | 3.406
2018-12-15 | 9:00 | 2016-12-15 09:00 | 3.406
2018-12-15 | 9:30 | 2016-12-15 09:30 | 3.406
2018-12-15 | 10:00 | 2016-12-15 10:00 | 3.406
2018-12-15 | 10:30 | 2016-12-15 10:30 | 3.433
2018-12-15 | 11:00 | 2016-12-15 11:00 | 3.459
2018-12-15 | 11:30 | 2016-12-15 11:30 | 3.485
2018-12-15 | 12:00 | 2016-12-15 12:00 | 3.538
2018-12-15 | 12:30 | 2016-12-15 12:30 | 3.591
2018-12-15 | 13:00 | 2016-12-15 13:00 | 3.617
2018-12-15 | 13:30 | 2016-12-15 13:30 | 3.67
2018-12-15 | 14:00 | 2016-12-15 14:00 | 3.696
2018-12-15 | 14:30 | 2016-12-15 14:30 | 3.722
2018-12-15 | 15:00 | 2016-12-15 15:00 | 3.749
2018-12-15 | 15:30 | 2016-12-15 15:30 | 3.775
2018-12-15 | 16:00 | 2016-12-15 16:00 | 3.775
2018-12-15 | 16:30 | 2016-12-15 16:30 | 3.801
2018-12-15 | 17:00 | 2016-12-15 17:00 | 3.801
2018-12-15 | 17:30 | 2016-12-15 17:30 | 3.801
2018-12-15 | 18:00 | 2016-12-15 18:00 | 3.775
2018-12-15 | 18:30 | 2016-12-15 18:30 | 3.775
2018-12-15 | 19:00 | 2016-12-15 19:00 | 3.749
2018-12-15 | 19:30 | 2016-12-15 19:30 | 3.749
2018-12-15 | 20:00 | 2016-12-15 20:00 | 3.722
2018-12-15 | 20:30 | 2016-12-15 20:30 | 3.696
2018-12-15 | 21:00 | 2016-12-15 21:00 | 3.696
2018-12-15 | 21:30 | 2016-12-15 21:30 | 3.67
2018-12-15 | 22:00 | 2016-12-15 22:00 | 3.643
2018-12-15 | 22:30 | 2016-12-15 22:30 | 3.617
2018-12-15 | 23:00 | 2016-12-15 23:00 | 3.617
2018-12-15 | 23:30 | 2016-12-15 23:30 | 3.591 | 3.5582 | 3.38 | 3.801 | 0.15594 | 0.421
2018-12-16 | 0:00 | 2016-12-16 | 3.564
2018-12-16 | 0:30 | 2016-12-16 00:30 | 3.564
2018-12-16 | 1:00 | 2016-12-16 01:00 | 3.538
2018-12-16 | 1:30 | 2016-12-16 01:30 | 3.512
2018-12-16 | 2:00 | 2016-12-16 02:00 | 3.485
2018-12-16 | 2:30 | 2016-12-16 02:30 | 3.459
2018-12-16 | 3:00 | 2016-12-16 03:00 | 3.433
2018-12-16 | 3:30 | 2016-12-16 03:30 | 3.406
2018-12-16 | 4:00 | 2016-12-16 04:00 | 3.38
2018-12-16 | 4:30 | 2016-12-16 04:30 | 3.354
2018-12-16 | 5:00 | 2016-12-16 05:00 | 3.301
2018-12-16 | 5:30 | 2016-12-16 05:30 | 3.274
2018-12-16 | 6:00 | 2016-12-16 06:00 | 3.248
2018-12-16 | 6:30 | 2016-12-16 06:30 | 3.221
2018-12-16 | 7:00 | 2016-12-16 07:00 | 3.168
2018-12-16 | 7:30 | 2016-12-16 07:30 | 3.142
2018-12-16 | 8:00 | 2016-12-16 08:00 | 3.116
2018-12-16 | 8:30 | 2016-12-16 08:30 | 3.089
2018-12-16 | 9:00 | 2016-12-16 09:00 | 3.063
2018-12-16 | 9:30 | 2016-12-16 09:30 | 3.036
2018-12-16 | 10:00 | 2016-12-16 10:00 | 3.036
2018-12-16 | 10:30 | 2016-12-16 10:30 | 3.063
2018-12-16 | 11:00 | 2016-12-16 11:00 | 3.089
2018-12-16 | 11:30 | 2016-12-16 11:30 | 3.168
2018-12-16 | 12:00 | 2016-12-16 12:00 | 3.248
2018-12-16 | 12:30 | 2016-12-16 12:30 | 3.354
2018-12-16 | 13:00 | 2016-12-16 13:00 | 3.433
2018-12-16 | 13:30 | 2016-12-16 13:30 | 3.512
2018-12-16 | 14:00 | 2016-12-16 14:00 | 3.591
2018-12-16 | 14:30 | 2016-12-16 14:30 | 3.67
2018-12-16 | 15:00 | 2016-12-16 15:00 | 3.722
2018-12-16 | 15:30 | 2016-12-16 15:30 | 3.749
2018-12-16 | 16:00 | 2016-12-16 16:00 | 3.775
2018-12-16 | 16:30 | 2016-12-16 16:30 | 3.775
2018-12-16 | 17:00 | 2016-12-16 17:00 | 3.775
2018-12-16 | 17:30 | 2016-12-16 17:30 | 3.749
2018-12-16 | 18:00 | 2016-12-16 18:00 | 3.722
2018-12-16 | 18:30 | 2016-12-16 18:30 | 3.67
2018-12-16 | 19:00 | 2016-12-16 19:00 | 3.617
2018-12-16 | 19:30 | 2016-12-16 19:30 | 3.591
2018-12-16 | 20:00 | 2016-12-16 20:00 | 3.538
2018-12-16 | 20:30 | 2016-12-16 20:30 | 3.485
2018-12-16 | 21:00 | 2016-12-16 21:00 | 3.433
2018-12-16 | 21:30 | 2016-12-16 21:30 | 3.38
2018-12-16 | 22:00 | 2016-12-16 22:00 | 3.327
2018-12-16 | 22:30 | 2016-12-16 22:30 | 3.274
2018-12-16 | 23:00 | 2016-12-16 23:00 | 3.221
2018-12-16 | 23:30 | 2016-12-16 23:30 | 3.168 | 3.406 | 3.036 | 3.775 | 0.22746 | 0.739
2018-12-17 | 0:00 | 2016-12-17 | 3.116
2018-12-17 | 0:30 | 2016-12-17 00:30 | 3.063
2018-12-17 | 1:00 | 2016-12-17 01:00 | 3.036
2018-12-17 | 1:30 | 2016-12-17 01:30 | 2.983
2018-12-17 | 2:00 | 2016-12-17 02:00 | 2.956
2018-12-17 | 2:30 | 2016-12-17 02:30 | 2.93
2018-12-17 | 3:00 | 2016-12-17 03:00 | 2.93
2018-12-17 | 3:30 | 2016-12-17 03:30 | 2.903
2018-12-17 | 4:00 | 2016-12-17 04:00 | 2.903
2018-12-17 | 4:30 | 2016-12-17 04:30 | 2.877
2018-12-17 | 5:00 | 2016-12-17 05:00 | 2.877
2018-12-17 | 5:30 | 2016-12-17 05:30 | 2.85
2018-12-17 | 6:00 | 2016-12-17 06:00 | 2.85
2018-12-17 | 6:30 | 2016-12-17 06:30 | 2.85
2018-12-17 | 7:00 | 2016-12-17 07:00 | 2.823
2018-12-17 | 7:30 | 2016-12-17 07:30 | 2.823
2018-12-17 | 8:00 | 2016-12-17 08:00 | 2.797
2018-12-17 | 8:30 | 2016-12-17 08:30 | 2.797
2018-12-17 | 9:00 | 2016-12-17 09:00 | 2.797
2018-12-17 | 9:30 | 2016-12-17 09:30 | 2.797
2018-12-17 | 10:00 | 2016-12-17 10:00 | 2.797
2018-12-17 | 10:30 | 2016-12-17 10:30 | 2.823
2018-12-17 | 11:00 | 2016-12-17 11:00 | 2.85
2018-12-17 | 11:30 | 2016-12-17 11:30 | 2.877
2018-12-17 | 12:00 | 2016-12-17 12:00 | 2.93
2018-12-17 | 12:30 | 2016-12-17 12:30 | 2.983
2018-12-17 | 13:00 | 2016-12-17 13:00 | 3.036
2018-12-17 | 13:30 | 2016-12-17 13:30 | 3.089
2018-12-17 | 14:00 | 2016-12-17 14:00 | 3.168
2018-12-17 | 14:30 | 2016-12-17 14:30 | 3.221
2018-12-17 | 15:00 | 2016-12-17 15:00 | 3.248
2018-12-17 | 15:30 | 2016-12-17 15:30 | 3.301
2018-12-17 | 16:00 | 2016-12-17 16:00 | 3.354
2018-12-17 | 16:30 | 2016-12-17 16:30 | 3.38
2018-12-17 | 17:00 | 2016-12-17 17:00 | 3.433
2018-12-17 | 17:30 | 2016-12-17 17:30 | 3.459
2018-12-17 | 18:00 | 2016-12-17 18:00 | 3.459
2018-12-17 | 18:30 | 2016-12-17 18:30 | 3.485
2018-12-17 | 19:00 | 2016-12-17 19:00 | 3.512
2018-12-17 | 19:30 | 2016-12-17 19:30 | 3.512
2018-12-17 | 20:00 | 2016-12-17 20:00 | 3.512
2018-12-17 | 20:30 | 2016-12-17 20:30 | 3.512
2018-12-17 | 21:00 | 2016-12-17 21:00 | 3.485
2018-12-17 | 21:30 | 2016-12-17 21:30 | 3.485
2018-12-17 | 22:00 | 2016-12-17 22:00 | 3.459
2018-12-17 | 22:30 | 2016-12-17 22:30 | 3.459
2018-12-17 | 23:00 | 2016-12-17 23:00 | 3.459
2018-12-17 | 23:30 | 2016-12-17 23:30 | 3.433 | 3.1183 | 2.797 | 3.512 | 0.27324 | 0.715
2018-12-18 | 0:00 | 2016-12-18 | 3.433
2018-12-18 | 0:30 | 2016-12-18 00:30 | 3.433
2018-12-18 | 1:00 | 2016-12-18 01:00 | 3.433
2018-12-18 | 1:30 | 2016-12-18 01:30 | 3.433
2018-12-18 | 2:00 | 2016-12-18 02:00 | 3.433
2018-12-18 | 2:30 | 2016-12-18 02:30 | 3.433
2018-12-18 | 3:00 | 2016-12-18 03:00 | 3.433
2018-12-18 | 3:30 | 2016-12-18 03:30 | 3.433
2018-12-18 | 4:00 | 2016-12-18 04:00 | 3.433
2018-12-18 | 4:30 | 2016-12-18 04:30 | 3.433
2018-12-18 | 5:00 | 2016-12-18 05:00 | 3.433
2018-12-18 | 5:30 | 2016-12-18 05:30 | 3.433
2018-12-18 | 6:00 | 2016-12-18 06:00 | 3.433
2018-12-18 | 6:30 | 2016-12-18 06:30 | 3.433
2018-12-18 | 7:00 | 2016-12-18 07:00 | 3.433
2018-12-18 | 7:30 | 2016-12-18 07:30 | 3.433
2018-12-18 | 8:00 | 2016-12-18 08:00 | 3.433
2018-12-18 | 8:30 | 2016-12-18 08:30 | 3.433
2018-12-18 | 9:00 | 2016-12-18 09:00 | 3.459
2018-12-18 | 9:30 | 2016-12-18 09:30 | 3.459
2018-12-18 | 10:00 | 2016-12-18 10:00 | 3.459
2018-12-18 | 10:30 | 2016-12-18 10:30 | 3.485
2018-12-18 | 11:00 | 2016-12-18 11:00 | 3.512
2018-12-18 | 11:30 | 2016-12-18 11:30 | 3.538
2018-12-18 | 12:00 | 2016-12-18 12:00 | 3.564
2018-12-18 | 12:30 | 2016-12-18 12:30 | 3.591
2018-12-18 | 13:00 | 2016-12-18 13:00 | 3.617
2018-12-18 | 13:30 | 2016-12-18 13:30 | 3.67
2018-12-18 | 14:00 | 2016-12-18 14:00 | 3.696
2018-12-18 | 14:30 | 2016-12-18 14:30 | 3.749
2018-12-18 | 15:00 | 2016-12-18 15:00 | 3.775
2018-12-18 | 15:30 | 2016-12-18 15:30 | 3.801
2018-12-18 | 16:00 | 2016-12-18 16:00 | 3.827
2018-12-18 | 16:30 | 2016-12-18 16:30 | 3.854
2018-12-18 | 17:00 | 2016-12-18 17:00 | 3.854
2018-12-18 | 17:30 | 2016-12-18 17:30 | 3.88
2018-12-18 | 18:00 | 2016-12-18 18:00 | 3.88
2018-12-18 | 18:30 | 2016-12-18 18:30 | 3.88
2018-12-18 | 19:00 | 2016-12-18 19:00 | 3.88
2018-12-18 | 19:30 | 2016-12-18 19:30 | 3.88
2018-12-18 | 20:00 | 2016-12-18 20:00 | 3.88
2018-12-18 | 20:30 | 2016-12-18 20:30 | 3.88
2018-12-18 | 21:00 | 2016-12-18 21:00 | 3.88
2018-12-18 | 21:30 | 2016-12-18 21:30 | 3.88
2018-12-18 | 22:00 | 2016-12-18 22:00 | 3.854
2018-12-18 | 22:30 | 2016-12-18 22:30 | 3.854
2018-12-18 | 23:00 | 2016-12-18 23:00 | 3.854
2018-12-18 | 23:30 | 2016-12-18 23:30 | 3.854 | 3.6258 | 3.433 | 3.88 | 0.19611 | 0.447
2018-12-19 | 0:00 | 2016-12-19 | 3.854
2018-12-19 | 0:30 | 2016-12-19 00:30 | 3.854
2018-12-19 | 1:00 | 2016-12-19 01:00 | 3.827
2018-12-19 | 1:30 | 2016-12-19 01:30 | 3.827
2018-12-19 | 2:00 | 2016-12-19 02:00 | 3.827
2018-12-19 | 2:30 | 2016-12-19 02:30 | 3.827
2018-12-19 | 3:00 | 2016-12-19 03:00 | 3.827
2018-12-19 | 3:30 | 2016-12-19 03:30 | 3.827
2018-12-19 | 4:00 | 2016-12-19 04:00 | 3.827
2018-12-19 | 4:30 | 2016-12-19 04:30 | 3.827
2018-12-19 | 5:00 | 2016-12-19 05:00 | 3.827
2018-12-19 | 5:30 | 2016-12-19 05:30 | 3.854
2018-12-19 | 6:00 | 2016-12-19 06:00 | 3.827
2018-12-19 | 6:30 | 2016-12-19 06:30 | 3.827
2018-12-19 | 7:00 | 2016-12-19 07:00 | 3.854
2018-12-19 | 7:30 | 2016-12-19 07:30 | 3.854
2018-12-19 | 8:00 | 2016-12-19 08:00 | 3.854
2018-12-19 | 8:30 | 2016-12-19 08:30 | 3.854
2018-12-19 | 9:00 | 2016-12-19 09:00 | 3.88
2018-12-19 | 9:30 | 2016-12-19 09:30 | 3.88
2018-12-19 | 10:00 | 2016-12-19 10:00 | 3.906
2018-12-19 | 10:30 | 2016-12-19 10:30 | 3.906
2018-12-19 | 11:00 | 2016-12-19 11:00 | 3.932
2018-12-19 | 11:30 | 2016-12-19 11:30 | 3.985
2018-12-19 | 12:00 | 2016-12-19 12:00 | 4.037
2018-12-19 | 12:30 | 2016-12-19 12:30 | 4.063
2018-12-19 | 13:00 | 2016-12-19 13:00 | 4.115
2018-12-19 | 13:30 | 2016-12-19 13:30 | 4.141
2018-12-19 | 14:00 | 2016-12-19 14:00 | 4.194
2018-12-19 | 14:30 | 2016-12-19 14:30 | 4.246
2018-12-19 | 15:00 | 2016-12-19 15:00 | 4.298
2018-12-19 | 15:30 | 2016-12-19 15:30 | 4.35
2018-12-19 | 16:00 | 2016-12-19 16:00 | 4.402
2018-12-19 | 16:30 | 2016-12-19 16:30 | 4.454
2018-12-19 | 17:00 | 2016-12-19 17:00 | 4.506
2018-12-19 | 17:30 | 2016-12-19 17:30 | 4.532
2018-12-19 | 18:00 | 2016-12-19 18:00 | 4.584
2018-12-19 | 18:30 | 2016-12-19 18:30 | 4.61
2018-12-19 | 19:00 | 2016-12-19 19:00 | 4.636
2018-12-19 | 19:30 | 2016-12-19 19:30 | 4.662
2018-12-19 | 20:00 | 2016-12-19 20:00 | 4.688
2018-12-19 | 20:30 | 2016-12-19 20:30 | 4.714
2018-12-19 | 21:00 | 2016-12-19 21:00 | 4.74
2018-12-19 | 21:30 | 2016-12-19 21:30 | 4.766
2018-12-19 | 22:00 | 2016-12-19 22:00 | 4.766
2018-12-19 | 22:30 | 2016-12-19 22:30 | 4.818
2018-12-19 | 23:00 | 2016-12-19 23:00 | 4.818
2018-12-19 | 23:30 | 2016-12-19 23:30 | 4.844 | 4.1781 | 3.827 | 4.844 | 0.37396 | 1.017
2018-12-20 | 0:00 | 2016-12-20 | 4.869
2018-12-20 | 0:30 | 2016-12-20 00:30 | 4.895
2018-12-20 | 1:00 | 2016-12-20 01:00 | 4.947
2018-12-20 | 1:30 | 2016-12-20 01:30 | 4.973
2018-12-20 | 2:00 | 2016-12-20 02:00 | 4.999
2018-12-20 | 2:30 | 2016-12-20 02:30 | 5.05
2018-12-20 | 3:00 | 2016-12-20 03:00 | 5.076
2018-12-20 | 3:30 | 2016-12-20 03:30 | 5.128
2018-12-20 | 4:00 | 2016-12-20 04:00 | 5.179
2018-12-20 | 4:30 | 2016-12-20 04:30 | 5.231
2018-12-20 | 5:00 | 2016-12-20 05:00 | 5.257
2018-12-20 | 5:30 | 2016-12-20 05:30 | 5.308
2018-12-20 | 6:00 | 2016-12-20 06:00 | 5.36
2018-12-20 | 6:30 | 2016-12-20 06:30 | 5.411
2018-12-20 | 7:00 | 2016-12-20 07:00 | 5.437
2018-12-20 | 7:30 | 2016-12-20 07:30 | 5.488
2018-12-20 | 8:00 | 2016-12-20 08:00 | 5.539
2018-12-20 | 8:30 | 2016-12-20 08:30 | 5.591
2018-12-20 | 9:00 | 2016-12-20 09:00 | 5.616
2018-12-20 | 9:30 | 2016-12-20 09:30 | 5.668
2018-12-20 | 10:00 | 2016-12-20 10:00 | 5.693
2018-12-20 | 10:30 | 2016-12-20 10:30 | 5.745
2018-12-20 | 11:00 | 2016-12-20 11:00 | 5.796
2018-12-20 | 11:30 | 2016-12-20 11:30 | 5.847
2018-12-20 | 12:00 | 2016-12-20 12:00 | 5.924
2018-12-20 | 12:30 | 2016-12-20 12:30 | 5.975
2018-12-20 | 13:00 | 2016-12-20 13:00 | 6.051
2018-12-20 | 13:30 | 2016-12-20 13:30 | 6.128
2018-12-20 | 14:00 | 2016-12-20 14:00 | 6.204
2018-12-20 | 14:30 | 2016-12-20 14:30 | 6.281
2018-12-20 | 15:00 | 2016-12-20 15:00 | 6.357
2018-12-20 | 15:30 | 2016-12-20 15:30 | 6.408
2018-12-20 | 16:00 | 2016-12-20 16:00 | 6.458
2018-12-20 | 16:30 | 2016-12-20 16:30 | 6.509
2018-12-20 | 17:00 | 2016-12-20 17:00 | 6.509
2018-12-20 | 17:30 | 2016-12-20 17:30 | 6.509
2018-12-20 | 18:00 | 2016-12-20 18:00 | 6.509
2018-12-20 | 18:30 | 2016-12-20 18:30 | 6.484
2018-12-20 | 19:00 | 2016-12-20 19:00 | 6.458
2018-12-20 | 19:30 | 2016-12-20 19:30 | 6.408
2018-12-20 | 20:00 | 2016-12-20 20:00 | 6.331
2018-12-20 | 20:30 | 2016-12-20 20:30 | 6.255
2018-12-20 | 21:00 | 2016-12-20 21:00 | 6.179
2018-12-20 | 21:30 | 2016-12-20 21:30 | 6.077
2018-12-20 | 22:00 | 2016-12-20 22:00 | 5.975
2018-12-20 | 22:30 | 2016-12-20 22:30 | 5.898
2018-12-20 | 23:00 | 2016-12-20 23:00 | 5.821
2018-12-20 | 23:30 | 2016-12-20 23:30 | 5.719 | 5.7819 | 4.869 | 6.509 | 0.5264 | 1.64
2018-12-21 | 0:00 | 2016-12-21 | 5.642
2018-12-21 | 0:30 | 2016-12-21 00:30 | 5.591
2018-12-21 | 1:00 | 2016-12-21 01:00 | 5.539
2018-12-21 | 1:30 | 2016-12-21 01:30 | 5.488
2018-12-21 | 2:00 | 2016-12-21 02:00 | 5.437
2018-12-21 | 2:30 | 2016-12-21 02:30 | 5.385
2018-12-21 | 3:00 | 2016-12-21 03:00 | 5.334
2018-12-21 | 3:30 | 2016-12-21 03:30 | 5.257
2018-12-21 | 4:00 | 2016-12-21 04:00 | 5.205
2018-12-21 | 4:30 | 2016-12-21 04:30 | 5.128
2018-12-21 | 5:00 | 2016-12-21 05:00 | 5.076
2018-12-21 | 5:30 | 2016-12-21 05:30 | 5.024
2018-12-21 | 6:00 | 2016-12-21 06:00 | 4.999
2018-12-21 | 6:30 | 2016-12-21 06:30 | 4.973
2018-12-21 | 7:00 | 2016-12-21 07:00 | 4.921
2018-12-21 | 7:30 | 2016-12-21 07:30 | 4.895
2018-12-21 | 8:00 | 2016-12-21 08:00 | 4.869
2018-12-21 | 8:30 | 2016-12-21 08:30 | 4.869
2018-12-21 | 9:00 | 2016-12-21 09:00 | 4.844
2018-12-21 | 9:30 | 2016-12-21 09:30 | 4.844
2018-12-21 | 10:00 | 2016-12-21 10:00 | 4.844
2018-12-21 | 10:30 | 2016-12-21 10:30 | 4.869
2018-12-21 | 11:00 | 2016-12-21 11:00 | 4.869
2018-12-21 | 11:30 | 2016-12-21 11:30 | 4.921
2018-12-21 | 12:00 | 2016-12-21 12:00 | 4.947
2018-12-21 | 12:30 | 2016-12-21 12:30 | 4.973
2018-12-21 | 13:00 | 2016-12-21 13:00 | 5.024
2018-12-21 | 13:30 | 2016-12-21 13:30 | 5.076
2018-12-21 | 14:00 | 2016-12-21 14:00 | 5.102
2018-12-21 | 14:30 | 2016-12-21 14:30 | 5.154
2018-12-21 | 15:00 | 2016-12-21 15:00 | 5.179
2018-12-21 | 15:30 | 2016-12-21 15:30 | 5.231
2018-12-21 | 16:00 | 2016-12-21 16:00 | 5.231
2018-12-21 | 16:30 | 2016-12-21 16:30 | 5.257
2018-12-21 | 17:00 | 2016-12-21 17:00 | 5.282
2018-12-21 | 17:30 | 2016-12-21 17:30 | 5.257
2018-12-21 | 18:00 | 2016-12-21 18:00 | 5.257
2018-12-21 | 18:30 | 2016-12-21 18:30 | 5.257
2018-12-21 | 19:00 | 2016-12-21 19:00 | 5.257
2018-12-21 | 19:30 | 2016-12-21 19:30 | 5.231
2018-12-21 | 20:00 | 2016-12-21 20:00 | 5.205
2018-12-21 | 20:30 | 2016-12-21 20:30 | 5.205
2018-12-21 | 21:00 | 2016-12-21 21:00 | 5.179
2018-12-21 | 21:30 | 2016-12-21 21:30 | 5.154
2018-12-21 | 22:00 | 2016-12-21 22:00 | 5.128
2018-12-21 | 22:30 | 2016-12-21 22:30 | 5.102
2018-12-21 | 23:00 | 2016-12-21 23:00 | 5.076
2018-12-21 | 23:30 | 2016-12-21 23:30 | 5.05 | 5.1383 | 4.844 | 5.642 | 0.2032 | 0.798
2018-12-22 | 0:00 | 2016-12-22 | 5.024
2018-12-22 | 0:30 | 2016-12-22 00:30 | 4.973
2018-12-22 | 1:00 | 2016-12-22 01:00 | 4.947
2018-12-22 | 1:30 | 2016-12-22 01:30 | 4.921
2018-12-22 | 2:00 | 2016-12-22 02:00 | 4.895
2018-12-22 | 2:30 | 2016-12-22 02:30 | 4.869
2018-12-22 | 3:00 | 2016-12-22 03:00 | 4.844
2018-12-22 | 3:30 | 2016-12-22 03:30 | 4.818
2018-12-22 | 4:00 | 2016-12-22 04:00 | 4.792
2018-12-22 | 4:30 | 2016-12-22 04:30 | 4.766
2018-12-22 | 5:00 | 2016-12-22 05:00 | 4.74
2018-12-22 | 5:30 | 2016-12-22 05:30 | 4.688
2018-12-22 | 6:00 | 2016-12-22 06:00 | 4.662
2018-12-22 | 6:30 | 2016-12-22 06:30 | 4.636
2018-12-22 | 7:00 | 2016-12-22 07:00 | 4.61
2018-12-22 | 7:30 | 2016-12-22 07:30 | 4.584
2018-12-22 | 8:00 | 2016-12-22 08:00 | 4.558
2018-12-22 | 8:30 | 2016-12-22 08:30 | 4.506
2018-12-22 | 9:00 | 2016-12-22 09:00 | 4.506
2018-12-22 | 9:30 | 2016-12-22 09:30 | 4.48
2018-12-22 | 10:00 | 2016-12-22 10:00 | 4.48
2018-12-22 | 10:30 | 2016-12-22 10:30 | 4.506
2018-12-22 | 11:00 | 2016-12-22 11:00 | 4.532
2018-12-22 | 11:30 | 2016-12-22 11:30 | 4.558
2018-12-22 | 12:00 | 2016-12-22 12:00 | 4.61
2018-12-22 | 12:30 | 2016-12-22 12:30 | 4.662
2018-12-22 | 13:00 | 2016-12-22 13:00 | 4.714
2018-12-22 | 13:30 | 2016-12-22 13:30 | 4.766
2018-12-22 | 14:00 | 2016-12-22 14:00 | 4.818
2018-12-22 | 14:30 | 2016-12-22 14:30 | 4.869
2018-12-22 | 15:00 | 2016-12-22 15:00 | 4.921
2018-12-22 | 15:30 | 2016-12-22 15:30 | 4.973
2018-12-22 | 16:00 | 2016-12-22 16:00 | 4.999
2018-12-22 | 16:30 | 2016-12-22 16:30 | 5.024
2018-12-22 | 17:00 | 2016-12-22 17:00 | 5.05
2018-12-22 | 17:30 | 2016-12-22 17:30 | 5.076
2018-12-22 | 18:00 | 2016-12-22 18:00 | 5.102
2018-12-22 | 18:30 | 2016-12-22 18:30 | 5.128
2018-12-22 | 19:00 | 2016-12-22 19:00 | 5.154
2018-12-22 | 19:30 | 2016-12-22 19:30 | 5.179
2018-12-22 | 20:00 | 2016-12-22 20:00 | 5.179
2018-12-22 | 20:30 | 2016-12-22 20:30 | 5.179
2018-12-22 | 21:00 | 2016-12-22 21:00 | 5.205
2018-12-22 | 21:30 | 2016-12-22 21:30 | 5.205
2018-12-22 | 22:00 | 2016-12-22 22:00 | 5.205
2018-12-22 | 22:30 | 2016-12-22 22:30 | 5.231
2018-12-22 | 23:00 | 2016-12-22 23:00 | 5.231
2018-12-22 | 23:30 | 2016-12-22 23:30 | 5.231 | 4.8668 | 4.48 | 5.231 | 0.24683 | 0.751
2018-12-23 | 0:00 | 2016-12-23 | 5.231
2018-12-23 | 0:30 | 2016-12-23 00:30 | 5.231
2018-12-23 | 1:00 | 2016-12-23 01:00 | 5.257
2018-12-23 | 1:30 | 2016-12-23 01:30 | 5.257
2018-12-23 | 2:00 | 2016-12-23 02:00 | 5.282
2018-12-23 | 2:30 | 2016-12-23 02:30 | 5.282
2018-12-23 | 3:00 | 2016-12-23 03:00 | 5.308
2018-12-23 | 3:30 | 2016-12-23 03:30 | 5.308
2018-12-23 | 4:00 | 2016-12-23 04:00 | 5.334
2018-12-23 | 4:30 | 2016-12-23 04:30 | 5.36
2018-12-23 | 5:00 | 2016-12-23 05:00 | 5.385
2018-12-23 | 5:30 | 2016-12-23 05:30 | 5.411
2018-12-23 | 6:00 | 2016-12-23 06:00 | 5.437
2018-12-23 | 6:30 | 2016-12-23 06:30 | 5.462
2018-12-23 | 7:00 | 2016-12-23 07:00 | 5.488
2018-12-23 | 7:30 | 2016-12-23 07:30 | 5.488
2018-12-23 | 8:00 | 2016-12-23 08:00 | 5.514
2018-12-23 | 8:30 | 2016-12-23 08:30 | 5.539
2018-12-23 | 9:00 | 2016-12-23 09:00 | 5.565
2018-12-23 | 9:30 | 2016-12-23 09:30 | 5.591
2018-12-23 | 10:00 | 2016-12-23 10:00 | 5.591
2018-12-23 | 10:30 | 2016-12-23 10:30 | 5.642
2018-12-23 | 11:00 | 2016-12-23 11:00 | 5.668
2018-12-23 | 11:30 | 2016-12-23 11:30 | 5.719
2018-12-23 | 12:00 | 2016-12-23 12:00 | 5.77
2018-12-23 | 12:30 | 2016-12-23 12:30 | 5.821
2018-12-23 | 13:00 | 2016-12-23 13:00 | 5.847
2018-12-23 | 13:30 | 2016-12-23 13:30 | 5.898
2018-12-23 | 14:00 | 2016-12-23 14:00 | 5.949
2018-12-23 | 14:30 | 2016-12-23 14:30 | 6
2018-12-23 | 15:00 | 2016-12-23 15:00 | 6.026
2018-12-23 | 15:30 | 2016-12-23 15:30 | 6.077
2018-12-23 | 16:00 | 2016-12-23 16:00 | 6.102
2018-12-23 | 16:30 | 2016-12-23 16:30 | 6.128
2018-12-23 | 17:00 | 2016-12-23 17:00 | 6.153
2018-12-23 | 17:30 | 2016-12-23 17:30 | 6.179
2018-12-23 | 18:00 | 2016-12-23 18:00 | 6.179
2018-12-23 | 18:30 | 2016-12-23 18:30 | 6.179
2018-12-23 | 19:00 | 2016-12-23 19:00 | 6.153
2018-12-23 | 19:30 | 2016-12-23 19:30 | 6.153
2018-12-23 | 20:00 | 2016-12-23 20:00 | 6.128
2018-12-23 | 20:30 | 2016-12-23 20:30 | 6.102
2018-12-23 | 21:00 | 2016-12-23 21:00 | 6.077
2018-12-23 | 21:30 | 2016-12-23 21:30 | 6.051
2018-12-23 | 22:00 | 2016-12-23 22:00 | 6.026
2018-12-23 | 22:30 | 2016-12-23 22:30 | 6
2018-12-23 | 23:00 | 2016-12-23 23:00 | 5.975
2018-12-23 | 23:30 | 2016-12-23 23:30 | 5.975 | 5.7354 | 5.231 | 6.179 | 0.3349 | 0.948
2018-12-24 | 0:00 | 2016-12-24 | 5.924
2018-12-24 | 0:30 | 2016-12-24 00:30 | 5.898
2018-12-24 | 1:00 | 2016-12-24 01:00 | 5.872
2018-12-24 | 1:30 | 2016-12-24 01:30 | 5.821
2018-12-24 | 2:00 | 2016-12-24 02:00 | 5.796
2018-12-24 | 2:30 | 2016-12-24 02:30 | 5.745
2018-12-24 | 3:00 | 2016-12-24 03:00 | 5.719
2018-12-24 | 3:30 | 2016-12-24 03:30 | 5.693
2018-12-24 | 4:00 | 2016-12-24 04:00 | 5.668
2018-12-24 | 4:30 | 2016-12-24 04:30 | 5.642
2018-12-24 | 5:00 | 2016-12-24 05:00 | 5.616
2018-12-24 | 5:30 | 2016-12-24 05:30 | 5.591
2018-12-24 | 6:00 | 2016-12-24 06:00 | 5.539
2018-12-24 | 6:30 | 2016-12-24 06:30 | 5.514
2018-12-24 | 7:00 | 2016-12-24 07:00 | 5.488
2018-12-24 | 7:30 | 2016-12-24 07:30 | 5.462
2018-12-24 | 8:00 | 2016-12-24 08:00 | 5.411
2018-12-24 | 8:30 | 2016-12-24 08:30 | 5.385
2018-12-24 | 9:00 | 2016-12-24 09:00 | 5.36
2018-12-24 | 9:30 | 2016-12-24 09:30 | 5.334
2018-12-24 | 10:00 | 2016-12-24 10:00 | 5.308
2018-12-24 | 10:30 | 2016-12-24 10:30 | 5.334
2018-12-24 | 11:00 | 2016-12-24 11:00 | 5.36
2018-12-24 | 11:30 | 2016-12-24 11:30 | 5.385
2018-12-24 | 12:00 | 2016-12-24 12:00 | 5.437
2018-12-24 | 12:30 | 2016-12-24 12:30 | 5.514
2018-12-24 | 13:00 | 2016-12-24 13:00 | 5.591
2018-12-24 | 13:30 | 2016-12-24 13:30 | 5.668
2018-12-24 | 14:00 | 2016-12-24 14:00 | 5.745
2018-12-24 | 14:30 | 2016-12-24 14:30 | 5.796
2018-12-24 | 15:00 | 2016-12-24 15:00 | 5.847
2018-12-24 | 15:30 | 2016-12-24 15:30 | 5.898
2018-12-24 | 16:00 | 2016-12-24 16:00 | 5.924
2018-12-24 | 16:30 | 2016-12-24 16:30 | 5.949
2018-12-24 | 17:00 | 2016-12-24 17:00 | 5.949
2018-12-24 | 17:30 | 2016-12-24 17:30 | 5.949
2018-12-24 | 18:00 | 2016-12-24 18:00 | 5.949
2018-12-24 | 18:30 | 2016-12-24 18:30 | 5.924
2018-12-24 | 19:00 | 2016-12-24 19:00 | 5.898
2018-12-24 | 19:30 | 2016-12-24 19:30 | 5.872
2018-12-24 | 20:00 | 2016-12-24 20:00 | 5.847
2018-12-24 | 20:30 | 2016-12-24 20:30 | 5.796
2018-12-24 | 21:00 | 2016-12-24 21:00 | 5.745
2018-12-24 | 21:30 | 2016-12-24 21:30 | 5.668
2018-12-24 | 22:00 | 2016-12-24 22:00 | 5.616
2018-12-24 | 22:30 | 2016-12-24 22:30 | 5.539
2018-12-24 | 23:00 | 2016-12-24 23:00 | 5.488
2018-12-24 | 23:30 | 2016-12-24 23:30 | 5.437 | 5.6648 | 5.308 | 5.949 | 0.20591 | 0.641
2018-12-25 | 0:00 | 2016-12-25 | 5.385
2018-12-25 | 0:30 | 2016-12-25 00:30 | 5.308
2018-12-25 | 1:00 | 2016-12-25 01:00 | 5.257
2018-12-25 | 1:30 | 2016-12-25 01:30 | 5.205
2018-12-25 | 2:00 | 2016-12-25 02:00 | 5.154
2018-12-25 | 2:30 | 2016-12-25 02:30 | 5.128
2018-12-25 | 3:00 | 2016-12-25 03:00 | 5.076
2018-12-25 | 3:30 | 2016-12-25 03:30 | 5.024
2018-12-25 | 4:00 | 2016-12-25 04:00 | 4.973
2018-12-25 | 4:30 | 2016-12-25 04:30 | 4.921
2018-12-25 | 5:00 | 2016-12-25 05:00 | 4.844
2018-12-25 | 5:30 | 2016-12-25 05:30 | 4.792
2018-12-25 | 6:00 | 2016-12-25 06:00 | 4.74
2018-12-25 | 6:30 | 2016-12-25 06:30 | 4.688
2018-12-25 | 7:00 | 2016-12-25 07:00 | 4.61
2018-12-25 | 7:30 | 2016-12-25 07:30 | 4.558
2018-12-25 | 8:00 | 2016-12-25 08:00 | 4.506
2018-12-25 | 8:30 | 2016-12-25 08:30 | 4.454
2018-12-25 | 9:00 | 2016-12-25 09:00 | 4.402
2018-12-25 | 9:30 | 2016-12-25 09:30 | 4.376
2018-12-25 | 10:00 | 2016-12-25 10:00 | 4.35
2018-12-25 | 10:30 | 2016-12-25 10:30 | 4.324
2018-12-25 | 11:00 | 2016-12-25 11:00 | 4.35
2018-12-25 | 11:30 | 2016-12-25 11:30 | 4.376
2018-12-25 | 12:00 | 2016-12-25 12:00 | 4.402
2018-12-25 | 12:30 | 2016-12-25 12:30 | 4.48
2018-12-25 | 13:00 | 2016-12-25 13:00 | 4.532
2018-12-25 | 13:30 | 2016-12-25 13:30 | 4.61
2018-12-25 | 14:00 | 2016-12-25 14:00 | 4.688
2018-12-25 | 14:30 | 2016-12-25 14:30 | 4.766
2018-12-25 | 15:00 | 2016-12-25 15:00 | 4.818
2018-12-25 | 15:30 | 2016-12-25 15:30 | 4.869
2018-12-25 | 16:00 | 2016-12-25 16:00 | 4.921
2018-12-25 | 16:30 | 2016-12-25 16:30 | 4.973
2018-12-25 | 17:00 | 2016-12-25 17:00 | 4.999
2018-12-25 | 17:30 | 2016-12-25 17:30 | 4.999
2018-12-25 | 18:00 | 2016-12-25 18:00 | 4.999
2018-12-25 | 18:30 | 2016-12-25 18:30 | 4.999
2018-12-25 | 19:00 | 2016-12-25 19:00 | 4.973
2018-12-25 | 19:30 | 2016-12-25 19:30 | 4.973
2018-12-25 | 20:00 | 2016-12-25 20:00 | 4.947
2018-12-25 | 20:30 | 2016-12-25 20:30 | 4.895
2018-12-25 | 21:00 | 2016-12-25 21:00 | 4.869
2018-12-25 | 21:30 | 2016-12-25 21:30 | 4.818
2018-12-25 | 22:00 | 2016-12-25 22:00 | 4.766
2018-12-25 | 22:30 | 2016-12-25 22:30 | 4.688
2018-12-25 | 23:00 | 2016-12-25 23:00 | 4.636
2018-12-25 | 23:30 | 2016-12-25 23:30 | 4.584 | 4.7918 | 4.324 | 5.385 | 0.27736 | 1.061
2018-12-26 | 0:00 | 2016-12-26 | 4.532
2018-12-26 | 0:30 | 2016-12-26 00:30 | 4.48
2018-12-26 | 1:00 | 2016-12-26 01:00 | 4.454
2018-12-26 | 1:30 | 2016-12-26 01:30 | 4.402
2018-12-26 | 2:00 | 2016-12-26 02:00 | 4.35
2018-12-26 | 2:30 | 2016-12-26 02:30 | 4.298
2018-12-26 | 3:00 | 2016-12-26 03:00 | 4.246
2018-12-26 | 3:30 | 2016-12-26 03:30 | 4.194
2018-12-26 | 4:00 | 2016-12-26 04:00 | 4.168
2018-12-26 | 4:30 | 2016-12-26 04:30 | 4.115
2018-12-26 | 5:00 | 2016-12-26 05:00 | 4.089
2018-12-26 | 5:30 | 2016-12-26 05:30 | 4.037
2018-12-26 | 6:00 | 2016-12-26 06:00 | 4.011
2018-12-26 | 6:30 | 2016-12-26 06:30 | 3.958
2018-12-26 | 7:00 | 2016-12-26 07:00 | 3.906
2018-12-26 | 7:30 | 2016-12-26 07:30 | 3.854
2018-12-26 | 8:00 | 2016-12-26 08:00 | 3.801
2018-12-26 | 8:30 | 2016-12-26 08:30 | 3.749
2018-12-26 | 9:00 | 2016-12-26 09:00 | 3.722
2018-12-26 | 9:30 | 2016-12-26 09:30 | 3.696
2018-12-26 | 10:00 | 2016-12-26 10:00 | 3.696
2018-12-26 | 10:30 | 2016-12-26 10:30 | 3.696
2018-12-26 | 11:00 | 2016-12-26 11:00 | 3.722
2018-12-26 | 11:30 | 2016-12-26 11:30 | 3.775
2018-12-26 | 12:00 | 2016-12-26 12:00 | 3.827
2018-12-26 | 12:30 | 2016-12-26 12:30 | 3.88
2018-12-26 | 13:00 | 2016-12-26 13:00 | 3.958
2018-12-26 | 13:30 | 2016-12-26 13:30 | 4.011
2018-12-26 | 14:00 | 2016-12-26 14:00 | 4.063
2018-12-26 | 14:30 | 2016-12-26 14:30 | 4.141
2018-12-26 | 15:00 | 2016-12-26 15:00 | 4.194
2018-12-26 | 15:30 | 2016-12-26 15:30 | 4.246
2018-12-26 | 16:00 | 2016-12-26 16:00 | 4.298
2018-12-26 | 16:30 | 2016-12-26 16:30 | 4.324
2018-12-26 | 17:00 | 2016-12-26 17:00 | 4.376
2018-12-26 | 17:30 | 2016-12-26 17:30 | 4.402
2018-12-26 | 18:00 | 2016-12-26 18:00 | 4.428
2018-12-26 | 18:30 | 2016-12-26 18:30 | 4.454
2018-12-26 | 19:00 | 2016-12-26 19:00 | 4.48
2018-12-26 | 19:30 | 2016-12-26 19:30 | 4.506
2018-12-26 | 20:00 | 2016-12-26 20:00 | 4.506
2018-12-26 | 20:30 | 2016-12-26 20:30 | 4.506
2018-12-26 | 21:00 | 2016-12-26 21:00 | 4.506
2018-12-26 | 21:30 | 2016-12-26 21:30 | 4.506
2018-12-26 | 22:00 | 2016-12-26 22:00 | 4.532
2018-12-26 | 22:30 | 2016-12-26 22:30 | 4.532
2018-12-26 | 23:00 | 2016-12-26 23:00 | 4.532
2018-12-26 | 23:30 | 2016-12-26 23:30 | 4.532 | 4.1811 | 3.696 | 4.532 | 0.29106 | 0.836
2018-12-27 | 0:00 | 2016-12-27 | 4.532
2018-12-27 | 0:30 | 2016-12-27 00:30 | 4.532
2018-12-27 | 1:00 | 2016-12-27 01:00 | 4.532
2018-12-27 | 1:30 | 2016-12-27 01:30 | 4.558
2018-12-27 | 2:00 | 2016-12-27 02:00 | 4.558
2018-12-27 | 2:30 | 2016-12-27 02:30 | 4.558
2018-12-27 | 3:00 | 2016-12-27 03:00 | 4.558
2018-12-27 | 3:30 | 2016-12-27 03:30 | 4.558
2018-12-27 | 4:00 | 2016-12-27 04:00 | 4.584
2018-12-27 | 4:30 | 2016-12-27 04:30 | 4.584
2018-12-27 | 5:00 | 2016-12-27 05:00 | 4.61
2018-12-27 | 5:30 | 2016-12-27 05:30 | 4.61
2018-12-27 | 6:00 | 2016-12-27 06:00 | 4.61
2018-12-27 | 6:30 | 2016-12-27 06:30 | 4.61
2018-12-27 | 7:00 | 2016-12-27 07:00 | 4.636
2018-12-27 | 7:30 | 2016-12-27 07:30 | 4.636
2018-12-27 | 8:00 | 2016-12-27 08:00 | 4.662
2018-12-27 | 8:30 | 2016-12-27 08:30 | 4.662
2018-12-27 | 9:00 | 2016-12-27 09:00 | 4.688
2018-12-27 | 9:30 | 2016-12-27 09:30 | 4.714
2018-12-27 | 10:00 | 2016-12-27 10:00 | 4.74
2018-12-27 | 10:30 | 2016-12-27 10:30 | 4.766
2018-12-27 | 11:00 | 2016-12-27 11:00 | 4.792
2018-12-27 | 11:30 | 2016-12-27 11:30 | 4.844
2018-12-27 | 12:00 | 2016-12-27 12:00 | 4.895
2018-12-27 | 12:30 | 2016-12-27 12:30 | 4.947
2018-12-27 | 13:00 | 2016-12-27 13:00 | 4.999
2018-12-27 | 13:30 | 2016-12-27 13:30 | 5.05
2018-12-27 | 14:00 | 2016-12-27 14:00 | 5.128
2018-12-27 | 14:30 | 2016-12-27 14:30 | 5.179
2018-12-27 | 15:00 | 2016-12-27 15:00 | 5.257
2018-12-27 | 15:30 | 2016-12-27 15:30 | 5.308
2018-12-27 | 16:00 | 2016-12-27 16:00 | 5.36
2018-12-27 | 16:30 | 2016-12-27 16:30 | 5.411
2018-12-27 | 17:00 | 2016-12-27 17:00 | 5.462
2018-12-27 | 17:30 | 2016-12-27 17:30 | 5.488
2018-12-27 | 18:00 | 2016-12-27 18:00 | 5.539
2018-12-27 | 18:30 | 2016-12-27 18:30 | 5.565
2018-12-27 | 19:00 | 2016-12-27 19:00 | 5.591
2018-12-27 | 19:30 | 2016-12-27 19:30 | 5.616
2018-12-27 | 20:00 | 2016-12-27 20:00 | 5.616
2018-12-27 | 20:30 | 2016-12-27 20:30 | 5.642
2018-12-27 | 21:00 | 2016-12-27 21:00 | 5.642
2018-12-27 | 21:30 | 2016-12-27 21:30 | 5.642
2018-12-27 | 22:00 | 2016-12-27 22:00 | 5.642
2018-12-27 | 22:30 | 2016-12-27 22:30 | 5.642
2018-12-27 | 23:00 | 2016-12-27 23:00 | 5.642
2018-12-27 | 23:30 | 2016-12-27 23:30 | 5.642 | 5.0216 | 4.532 | 5.642 | 0.43777 | 1.11
2018-12-28 | 0:00 | 2016-12-28 | 5.642
2018-12-28 | 0:30 | 2016-12-28 00:30 | 5.616
2018-12-28 | 1:00 | 2016-12-28 01:00 | 5.616
2018-12-28 | 1:30 | 2016-12-28 01:30 | 5.591
2018-12-28 | 2:00 | 2016-12-28 02:00 | 5.565
2018-12-28 | 2:30 | 2016-12-28 02:30 | 5.539
2018-12-28 | 3:00 | 2016-12-28 03:00 | 5.514
2018-12-28 | 3:30 | 2016-12-28 03:30 | 5.488
2018-12-28 | 4:00 | 2016-12-28 04:00 | 5.462
2018-12-28 | 4:30 | 2016-12-28 04:30 | 5.411
2018-12-28 | 5:00 | 2016-12-28 05:00 | 5.385
2018-12-28 | 5:30 | 2016-12-28 05:30 | 5.334
2018-12-28 | 6:00 | 2016-12-28 06:00 | 5.282
2018-12-28 | 6:30 | 2016-12-28 06:30 | 5.231
2018-12-28 | 7:00 | 2016-12-28 07:00 | 5.179
2018-12-28 | 7:30 | 2016-12-28 07:30 | 5.154
2018-12-28 | 8:00 | 2016-12-28 08:00 | 5.102
2018-12-28 | 8:30 | 2016-12-28 08:30 | 5.076
2018-12-28 | 9:00 | 2016-12-28 09:00 | 5.05
2018-12-28 | 9:30 | 2016-12-28 09:30 | 5.05
2018-12-28 | 10:00 | 2016-12-28 10:00 | 5.05
2018-12-28 | 10:30 | 2016-12-28 10:30 | 5.076
2018-12-28 | 11:00 | 2016-12-28 11:00 | 5.102
2018-12-28 | 11:30 | 2016-12-28 11:30 | 5.154
2018-12-28 | 12:00 | 2016-12-28 12:00 | 5.179
2018-12-28 | 12:30 | 2016-12-28 12:30 | 5.257
2018-12-28 | 13:00 | 2016-12-28 13:00 | 5.308
2018-12-28 | 13:30 | 2016-12-28 13:30 | 5.385
2018-12-28 | 14:00 | 2016-12-28 14:00 | 5.462
2018-12-28 | 14:30 | 2016-12-28 14:30 | 5.539
2018-12-28 | 15:00 | 2016-12-28 15:00 | 5.591
2018-12-28 | 15:30 | 2016-12-28 15:30 | 5.668
2018-12-28 | 16:00 | 2016-12-28 16:00 | 5.719
2018-12-28 | 16:30 | 2016-12-28 16:30 | 5.77
2018-12-28 | 17:00 | 2016-12-28 17:00 | 5.821
2018-12-28 | 17:30 | 2016-12-28 17:30 | 5.847
2018-12-28 | 18:00 | 2016-12-28 18:00 | 5.872
2018-12-28 | 18:30 | 2016-12-28 18:30 | 5.898
2018-12-28 | 19:00 | 2016-12-28 19:00 | 5.898
2018-12-28 | 19:30 | 2016-12-28 19:30 | 5.898
2018-12-28 | 20:00 | 2016-12-28 20:00 | 5.924
2018-12-28 | 20:30 | 2016-12-28 20:30 | 5.898
2018-12-28 | 21:00 | 2016-12-28 21:00 | 5.898
2018-12-28 | 21:30 | 2016-12-28 21:30 | 5.898
2018-12-28 | 22:00 | 2016-12-28 22:00 | 5.872
2018-12-28 | 22:30 | 2016-12-28 22:30 | 5.872
2018-12-28 | 23:00 | 2016-12-28 23:00 | 5.872
2018-12-28 | 23:30 | 2016-12-28 23:30 | 5.847 | 5.518 | 5.05 | 5.924 | 0.30044 | 0.874
2018-12-29 | 0:00 | 2016-12-29 | 5.847
2018-12-29 | 0:30 | 2016-12-29 00:30 | 5.847
2018-12-29 | 1:00 | 2016-12-29 01:00 | 5.847
2018-12-29 | 1:30 | 2016-12-29 01:30 | 5.821
2018-12-29 | 2:00 | 2016-12-29 02:00 | 5.821
2018-12-29 | 2:30 | 2016-12-29 02:30 | 5.796
2018-12-29 | 3:00 | 2016-12-29 03:00 | 5.796
2018-12-29 | 3:30 | 2016-12-29 03:30 | 5.796
2018-12-29 | 4:00 | 2016-12-29 04:00 | 5.77
2018-12-29 | 4:30 | 2016-12-29 04:30 | 5.719
2018-12-29 | 5:00 | 2016-12-29 05:00 | 5.668
2018-12-29 | 5:30 | 2016-12-29 05:30 | 5.642
2018-12-29 | 6:00 | 2016-12-29 06:00 | 5.591
2018-12-29 | 6:30 | 2016-12-29 06:30 | 5.539
2018-12-29 | 7:00 | 2016-12-29 07:00 | 5.514
2018-12-29 | 7:30 | 2016-12-29 07:30 | 5.462
2018-12-29 | 8:00 | 2016-12-29 08:00 | 5.437
2018-12-29 | 8:30 | 2016-12-29 08:30 | 5.411
2018-12-29 | 9:00 | 2016-12-29 09:00 | 5.385
2018-12-29 | 9:30 | 2016-12-29 09:30 | 5.36
2018-12-29 | 10:00 | 2016-12-29 10:00 | 5.334
2018-12-29 | 10:30 | 2016-12-29 10:30 | 5.334
2018-12-29 | 11:00 | 2016-12-29 11:00 | 5.334
2018-12-29 | 11:30 | 2016-12-29 11:30 | 5.36
2018-12-29 | 12:00 | 2016-12-29 12:00 | 5.411
2018-12-29 | 12:30 | 2016-12-29 12:30 | 5.462
2018-12-29 | 13:00 | 2016-12-29 13:00 | 5.514
2018-12-29 | 13:30 | 2016-12-29 13:30 | 5.591
2018-12-29 | 14:00 | 2016-12-29 14:00 | 5.642
2018-12-29 | 14:30 | 2016-12-29 14:30 | 5.693
2018-12-29 | 15:00 | 2016-12-29 15:00 | 5.77
2018-12-29 | 15:30 | 2016-12-29 15:30 | 5.821
2018-12-29 | 16:00 | 2016-12-29 16:00 | 5.847
2018-12-29 | 16:30 | 2016-12-29 16:30 | 5.898
2018-12-29 | 17:00 | 2016-12-29 17:00 | 5.898
2018-12-29 | 17:30 | 2016-12-29 17:30 | 5.924
2018-12-29 | 18:00 | 2016-12-29 18:00 | 5.898
2018-12-29 | 18:30 | 2016-12-29 18:30 | 5.898
2018-12-29 | 19:00 | 2016-12-29 19:00 | 5.872
2018-12-29 | 19:30 | 2016-12-29 19:30 | 5.872
2018-12-29 | 20:00 | 2016-12-29 20:00 | 5.847
2018-12-29 | 20:30 | 2016-12-29 20:30 | 5.821
2018-12-29 | 21:00 | 2016-12-29 21:00 | 5.821
2018-12-29 | 21:30 | 2016-12-29 21:30 | 5.796
2018-12-29 | 22:00 | 2016-12-29 22:00 | 5.796
2018-12-29 | 22:30 | 2016-12-29 22:30 | 5.77
2018-12-29 | 23:00 | 2016-12-29 23:00 | 5.745
2018-12-29 | 23:30 | 2016-12-29 23:30 | 5.719 | 5.6824 | 5.334 | 5.924 | 0.19044 | 0.59
2018-12-30 | 0:00 | 2016-12-30 | 5.719
2018-12-30 | 0:30 | 2016-12-30 00:30 | 5.693
2018-12-30 | 1:00 | 2016-12-30 01:00 | 5.693
2018-12-30 | 1:30 | 2016-12-30 01:30 | 5.693
2018-12-30 | 2:00 | 2016-12-30 02:00 | 5.693
2018-12-30 | 2:30 | 2016-12-30 02:30 | 5.693
2018-12-30 | 3:00 | 2016-12-30 03:00 | 5.693
2018-12-30 | 3:30 | 2016-12-30 03:30 | 5.693
2018-12-30 | 4:00 | 2016-12-30 04:00 | 5.693
2018-12-30 | 4:30 | 2016-12-30 04:30 | 5.693
2018-12-30 | 5:00 | 2016-12-30 05:00 | 5.693
2018-12-30 | 5:30 | 2016-12-30 05:30 | 5.693
2018-12-30 | 6:00 | 2016-12-30 06:00 | 5.693
2018-12-30 | 6:30 | 2016-12-30 06:30 | 5.693
2018-12-30 | 7:00 | 2016-12-30 07:00 | 5.693
2018-12-30 | 7:30 | 2016-12-30 07:30 | 5.668
2018-12-30 | 8:00 | 2016-12-30 08:00 | 5.668
2018-12-30 | 8:30 | 2016-12-30 08:30 | 5.668
2018-12-30 | 9:00 | 2016-12-30 09:00 | 5.642
2018-12-30 | 9:30 | 2016-12-30 09:30 | 5.642
2018-12-30 | 10:00 | 2016-12-30 10:00 | 5.642
2018-12-30 | 10:30 | 2016-12-30 10:30 | 5.642
2018-12-30 | 11:00 | 2016-12-30 11:00 | 5.668
2018-12-30 | 11:30 | 2016-12-30 11:30 | 5.719
2018-12-30 | 12:00 | 2016-12-30 12:00 | 5.77
2018-12-30 | 12:30 | 2016-12-30 12:30 | 5.847
2018-12-30 | 13:00 | 2016-12-30 13:00 | 5.898
2018-12-30 | 13:30 | 2016-12-30 13:30 | 5.975
2018-12-30 | 14:00 | 2016-12-30 14:00 | 6.051
2018-12-30 | 14:30 | 2016-12-30 14:30 | 6.102
2018-12-30 | 15:00 | 2016-12-30 15:00 | 6.153
2018-12-30 | 15:30 | 2016-12-30 15:30 | 6.204
2018-12-30 | 16:00 | 2016-12-30 16:00 | 6.23
2018-12-30 | 16:30 | 2016-12-30 16:30 | 6.255
2018-12-30 | 17:00 | 2016-12-30 17:00 | 6.281
2018-12-30 | 17:30 | 2016-12-30 17:30 | 6.255
2018-12-30 | 18:00 | 2016-12-30 18:00 | 6.255
2018-12-30 | 18:30 | 2016-12-30 18:30 | 6.204
2018-12-30 | 19:00 | 2016-12-30 19:00 | 6.179
2018-12-30 | 19:30 | 2016-12-30 19:30 | 6.128
2018-12-30 | 20:00 | 2016-12-30 20:00 | 6.077
2018-12-30 | 20:30 | 2016-12-30 20:30 | 6.026
2018-12-30 | 21:00 | 2016-12-30 21:00 | 5.975
2018-12-30 | 21:30 | 2016-12-30 21:30 | 5.924
2018-12-30 | 22:00 | 2016-12-30 22:00 | 5.872
2018-12-30 | 22:30 | 2016-12-30 22:30 | 5.796
2018-12-30 | 23:00 | 2016-12-30 23:00 | 5.745
2018-12-30 | 23:30 | 2016-12-30 23:30 | 5.693 | 5.8599 | 5.642 | 6.281 | 0.22128 | 0.639
2018-12-31 | 0:00 | 2016-12-31 | 5.642
2018-12-31 | 0:30 | 2016-12-31 00:30 | 5.591
2018-12-31 | 1:00 | 2016-12-31 01:00 | 5.539
2018-12-31 | 1:30 | 2016-12-31 01:30 | 5.488
2018-12-31 | 2:00 | 2016-12-31 02:00 | 5.437
2018-12-31 | 2:30 | 2016-12-31 02:30 | 5.385
2018-12-31 | 3:00 | 2016-12-31 03:00 | 5.36
2018-12-31 | 3:30 | 2016-12-31 03:30 | 5.334
2018-12-31 | 4:00 | 2016-12-31 04:00 | 5.308
2018-12-31 | 4:30 | 2016-12-31 04:30 | 5.282
2018-12-31 | 5:00 | 2016-12-31 05:00 | 5.257
2018-12-31 | 5:30 | 2016-12-31 05:30 | 5.231
2018-12-31 | 6:00 | 2016-12-31 06:00 | 5.231
2018-12-31 | 6:30 | 2016-12-31 06:30 | 5.205
2018-12-31 | 7:00 | 2016-12-31 07:00 | 5.205
2018-12-31 | 7:30 | 2016-12-31 07:30 | 5.179
2018-12-31 | 8:00 | 2016-12-31 08:00 | 5.179
2018-12-31 | 8:30 | 2016-12-31 08:30 | 5.179
2018-12-31 | 9:00 | 2016-12-31 09:00 | 5.179
2018-12-31 | 9:30 | 2016-12-31 09:30 | 5.179
2018-12-31 | 10:00 | 2016-12-31 10:00 | 5.179
2018-12-31 | 10:30 | 2016-12-31 10:30 | 5.205
2018-12-31 | 11:00 | 2016-12-31 11:00 | 5.205
2018-12-31 | 11:30 | 2016-12-31 11:30 | 5.231
2018-12-31 | 12:00 | 2016-12-31 12:00 | 5.231
2018-12-31 | 12:30 | 2016-12-31 12:30 | 5.257
2018-12-31 | 13:00 | 2016-12-31 13:00 | 5.282
2018-12-31 | 13:30 | 2016-12-31 13:30 | 5.334
2018-12-31 | 14:00 | 2016-12-31 14:00 | 5.36
2018-12-31 | 14:30 | 2016-12-31 14:30 | 5.385
2018-12-31 | 15:00 | 2016-12-31 15:00 | 5.411
2018-12-31 | 15:30 | 2016-12-31 15:30 | 5.437
2018-12-31 | 16:00 | 2016-12-31 16:00 | 5.462
2018-12-31 | 16:30 | 2016-12-31 16:30 | 5.488
2018-12-31 | 17:00 | 2016-12-31 17:00 | 5.488
2018-12-31 | 17:30 | 2016-12-31 17:30 | 5.488
2018-12-31 | 18:00 | 2016-12-31 18:00 | 5.488
2018-12-31 | 18:30 | 2016-12-31 18:30 | 5.462
2018-12-31 | 19:00 | 2016-12-31 19:00 | 5.462
2018-12-31 | 19:30 | 2016-12-31 19:30 | 5.437
2018-12-31 | 20:00 | 2016-12-31 20:00 | 5.411
2018-12-31 | 20:30 | 2016-12-31 20:30 | 5.385
2018-12-31 | 21:00 | 2016-12-31 21:00 | 5.334
2018-12-31 | 21:30 | 2016-12-31 21:30 | 5.308
2018-12-31 | 22:00 | 2016-12-31 22:00 | 5.282
2018-12-31 | 22:30 | 2016-12-31 22:30 | 5.231
2018-12-31 | 23:00 | 2016-12-31 23:00 | 5.179
2018-12-31 | 23:30 | 2016-12-31 23:30 | 5.128 | 5.3321 | 5.128 | 5.642 | 0.1284 | 0.514

## JAN
Julian Date | Date | D_mean | D_min | D_max | D_sd | D_range | AWAT | AWMINT | AWMT
1 | 2018-01-01 | 3.7235 | 3.301 | 4.246 | 0.25426 | 0.945 | 5.5367 | 5.1554 | 5.9631
2 | 2018-01-02 | 3.0173 | 2.637 | 3.512 | 0.23797 | 0.875 | 5.163 | 4.7591 | 5.6223
3 | 2018-01-03 | 2.5812 | 2.37 | 2.823 | 0.14934 | 0.453 | 4.7501 | 4.3467 | 5.2049
4 | 2018-01-04 | 3.2295 | 2.823 | 3.67 | 0.31723 | 0.847 | 4.3147 | 3.9293 | 4.7486
5 | 2018-01-05 | 4.1152 | 3.67 | 4.688 | 0.42344 | 1.018 | 3.9623 | 3.5454 | 4.4486
6 | 2018-01-06 | 4.7757 | 4.558 | 5.076 | 0.1979 | 0.518 | 3.7517 | 3.3833 | 4.233
7 | 2018-01-07 | 5.3 | 5.024 | 5.668 | 0.26946 | 0.644 | 3.8203 | 3.4833 | 4.2404
8 | 2018-01-08 | 5.7832 | 5.565 | 6.077 | 0.20784 | 0.512 | 4.1146 | 3.8067 | 4.502
9 | 2018-01-09 | 6.2206 | 5.872 | 6.687 | 0.32396 | 0.815 | 4.5722 | 4.2689 | 4.9556
10 | 2018-01-10 | 6.6296 | 6.382 | 6.914 | 0.17913 | 0.532 | 5.1505 | 4.842 | 5.54
11 | 2018-01-11 | 6.7125 | 6.509 | 6.94 | 0.14219 | 0.431 | 5.6481 | 5.3686 | 6.0071
12 | 2018-01-12 | 6.581 | 6.357 | 6.864 | 0.18337 | 0.507 | 6.0004 | 5.7524 | 6.318
13 | 2018-01-13 | 7.2982 | 6.864 | 7.67 | 0.25077 | 0.806 | 6.3607 | 6.0819 | 6.6886
14 | 2018-01-14 | 7.0027 | 6.889 | 7.142 | 0.092383 | 0.253 | 6.604 | 6.3483 | 6.8991
15 | 2018-01-15 | 6.8983 | 6.281 | 7.469 | 0.42117 | 1.188 | 6.7633 | 6.4506 | 7.098
16 | 2018-01-16 | 7.7961 | 7.242 | 8.394 | 0.43236 | 1.152 | 6.9883 | 6.6463 | 7.3419
17 | 2018-01-17 | 8.0834 | 7.845 | 8.344 | 0.18118 | 0.499 | 7.196 | 6.8553 | 7.5461
18 | 2018-01-18 | 8.0604 | 7.619 | 8.419 | 0.26644 | 0.8 | 7.3886 | 7.0139 | 7.7574
19 | 2018-01-19 | 8.2936 | 8.145 | 8.469 | 0.088013 | 0.324 | 7.6332 | 7.2693 | 7.9867
20 | 2018-01-20 | 7.7839 | 7.469 | 8.12 | 0.16291 | 0.651 | 7.7026 | 7.3557 | 8.051
21 | 2018-01-21 | 8.3271 | 7.82 | 8.866 | 0.38444 | 1.046 | 7.8918 | 7.4887 | 8.2973
22 | 2018-01-22 | 9.3886 | 8.866 | 10.075 | 0.44587 | 1.209 | 8.2476 | 7.858 | 8.6696
23 | 2018-01-23 | 9.6239 | 9.262 | 10.1 | 0.27388 | 0.838 | 8.5087 | 8.1466 | 8.9133
24 | 2018-01-24 | 8.8097 | 8.494 | 9.361 | 0.22529 | 0.867 | 8.6124 | 8.2393 | 9.0586
25 | 2018-01-25 | 8.757 | 8.17 | 9.336 | 0.41031 | 1.166 | 8.712 | 8.318 | 9.1896
26 | 2018-01-26 | 9.4917 | 9.114 | 9.977 | 0.36504 | 0.863 | 8.8831 | 8.4564 | 9.405
27 | 2018-01-27 | 10.2085 | 9.632 | 10.907 | 0.52408 | 1.275 | 9.2295 | 8.7654 | 9.8031
28 | 2018-01-28 | 10.894 | 10.565 | 11.613 | 0.36164 | 1.048 | 9.5962 | 9.1576 | 10.1956
29 | 2018-01-29 | 9.8612 | 9.064 | 10.541 | 0.33734 | 1.477 | 9.6637 | 9.1859 | 10.2621
30 | 2018-01-30 | 8.2176 | 7.544 | 8.99 | 0.35208 | 1.446 | 9.4628 | 8.9404 | 10.1036
31 | 2018-01-31 | 7.0404 | 6.382 | 7.594 | 0.39331 | 1.212 | 9.2101 | 8.6387 | 9.8511
| MEAN | 7.1131 | 6.7205 | 7.5662 |  | 0.84571 | 6.8206 | 6.447 | 7.2549
| MIN | 2.5812 | 2.37 | 2.823 |  | 0.253 | 3.7517 | 3.3833 | 4.233
| MAX | 10.894 | 10.565 | 11.613 |  | 1.477 | 9.6637 | 9.1859 | 10.2621
| SD | 2.2057 | 2.1576 | 2.2793 |  | 0.32813 | 1.9349 | 1.8967 | 1.9802
| N | 31 | 31 | 31 |  | 31 | 31 | 31 | 31

## FEB
Julian Date | Date | D_mean | D_min | D_max | D_sd | D_range | AWAT | AWMINT | AWMT
32 | 2018-02-01 | 6.9067 | 6.255 | 7.544 | 0.41926 | 1.289 | 8.9457 | 8.3651 | 9.5951
33 | 2018-02-02 | 7.1767 | 6.56 | 7.82 | 0.47374 | 1.26 | 8.615 | 8.0003 | 9.287
34 | 2018-02-03 | 7.4923 | 7.242 | 7.745 | 0.17626 | 0.503 | 8.227 | 7.6589 | 8.8353
35 | 2018-02-04 | 8.0957 | 7.645 | 8.792 | 0.46477 | 1.147 | 7.8273 | 7.2417 | 8.4323
36 | 2018-02-05 | 8.2806 | 7.619 | 8.916 | 0.471 | 1.297 | 7.6014 | 7.0353 | 8.2001
37 | 2018-02-06 | 8.3819 | 7.695 | 8.916 | 0.43737 | 1.221 | 7.6249 | 7.0569 | 8.1896
38 | 2018-02-07 | 8.802 | 8.519 | 9.139 | 0.20064 | 0.62 | 7.8766 | 7.3621 | 8.4103
39 | 2018-02-08 | 8.8621 | 8.12 | 9.657 | 0.49436 | 1.537 | 8.1559 | 7.6286 | 8.7121
40 | 2018-02-09 | 8.5077 | 7.695 | 9.163 | 0.47966 | 1.468 | 8.3461 | 7.7907 | 8.904
41 | 2018-02-10 | 8.5294 | 7.72 | 9.361 | 0.60934 | 1.641 | 8.4942 | 7.859 | 9.1349
42 | 2018-02-11 | 9.4831 | 8.965 | 10.124 | 0.4673 | 1.159 | 8.6924 | 8.0476 | 9.3251
43 | 2018-02-12 | 10.2183 | 9.829 | 10.761 | 0.32045 | 0.932 | 8.9692 | 8.3633 | 9.5887
44 | 2018-02-13 | 9.4627 | 9.064 | 10.051 | 0.24386 | 0.987 | 9.1236 | 8.5589 | 9.7509
45 | 2018-02-14 | 9.644 | 8.941 | 10.614 | 0.66042 | 1.673 | 9.2439 | 8.6191 | 9.9616
46 | 2018-02-15 | 10.6485 | 9.928 | 11.613 | 0.60665 | 1.685 | 9.4991 | 8.8774 | 10.241
47 | 2018-02-16 | 10.5993 | 10.001 | 11.175 | 0.39103 | 1.174 | 9.7979 | 9.2069 | 10.5284
48 | 2018-02-17 | 10.5397 | 10.051 | 11.175 | 0.37038 | 1.124 | 10.0851 | 9.5399 | 10.7876
49 | 2018-02-18 | 9.6388 | 9.238 | 10.369 | 0.28873 | 1.131 | 10.1073 | 9.5789 | 10.8226
50 | 2018-02-19 | 8.9899 | 8.419 | 9.336 | 0.21689 | 0.917 | 9.9318 | 9.3774 | 10.619
51 | 2018-02-20 | 8.1571 | 7.519 | 8.817 | 0.39914 | 1.298 | 9.7453 | 9.1567 | 10.4427
52 | 2018-02-21 | 7.5763 | 6.864 | 8.344 | 0.51592 | 1.48 | 9.45 | 8.86 | 10.1184
53 | 2018-02-22 | 8.0393 | 7.041 | 9.287 | 0.81873 | 2.246 | 9.0772 | 8.4476 | 9.7861
54 | 2018-02-23 | 7.8728 | 6.839 | 8.717 | 0.62684 | 1.878 | 8.6877 | 7.9959 | 9.435
55 | 2018-02-24 | 8.4146 | 7.368 | 9.682 | 0.88069 | 2.314 | 8.3841 | 7.6126 | 9.2217
56 | 2018-02-25 | 9.277 | 8.195 | 10.516 | 0.83757 | 2.321 | 8.3324 | 7.4636 | 9.2427
57 | 2018-02-26 | 9.4561 | 8.817 | 9.854 | 0.36523 | 1.037 | 8.399 | 7.5204 | 9.3167
58 | 2018-02-27 | 10.01 | 9.238 | 10.98 | 0.64863 | 1.742 | 8.6637 | 7.766 | 9.6257
59 | 2018-02-28 | 10.2664 | 9.854 | 10.834 | 0.31065 | 0.98 | 9.048 | 8.1931 | 9.9814
60 | 2016-02-29 | 9.4279 | 8.792 | 9.928 | 0.36371 | 1.136 | 9.2464 | 8.4433 | 10.073
| MEAN | 8.9227 | 8.277 | 9.6286 |  | 1.3516 | 8.8344 | 8.194 | 9.5369
| MIN | 6.9067 | 6.255 | 7.544 |  | 0.503 | 7.6014 | 7.0353 | 8.1896
| MAX | 10.6485 | 10.051 | 11.613 |  | 2.321 | 10.1073 | 9.5789 | 10.8226
| SD | 1.049 | 1.1134 | 1.0841 |  | 0.45281 | 0.71678 | 0.73711 | 0.75572
| N | 29 | 29 | 29 |  | 29 | 29 | 29 | 29

## MAR
Julian Date | Date | D_mean | D_min | D_max | D_sd | D_range | AWAT | AWMINT | AWMT
61 | 2018-03-01 | 9.5485 | 8.866 | 10.541 | 0.55996 | 1.675 | 9.4858 | 8.7329 | 10.3336
62 | 2018-03-02 | 9.4865 | 8.742 | 10.198 | 0.51666 | 1.456 | 9.6389 | 8.9291 | 10.4073
63 | 2018-03-03 | 10.2787 | 9.114 | 11.734 | 0.95479 | 2.62 | 9.782 | 9.0604 | 10.5813
64 | 2018-03-04 | 10.2751 | 9.46 | 10.883 | 0.48729 | 1.423 | 9.899 | 9.1523 | 10.7283
65 | 2018-03-05 | 10.5461 | 9.952 | 11.127 | 0.43699 | 1.175 | 9.9756 | 9.2543 | 10.7493
66 | 2018-03-06 | 10.5571 | 9.805 | 11.37 | 0.50169 | 1.565 | 10.0172 | 9.2473 | 10.8259
67 | 2018-03-07 | 9.9949 | 8.965 | 11.151 | 0.71534 | 2.186 | 10.0982 | 9.272 | 11.0006
68 | 2018-03-08 | 8.6729 | 8.22 | 9.756 | 0.36273 | 1.536 | 9.9731 | 9.1797 | 10.8884
69 | 2018-03-09 | 8.9088 | 8.444 | 9.706 | 0.4647 | 1.262 | 9.8905 | 9.1371 | 10.8181
70 | 2018-03-10 | 10.0842 | 9.312 | 11.127 | 0.64316 | 1.815 | 9.8627 | 9.1654 | 10.7314
71 | 2018-03-11 | 9.6552 | 9.213 | 10.247 | 0.28893 | 1.034 | 9.7742 | 9.1301 | 10.6406
72 | 2018-03-12 | 9.1001 | 8.593 | 9.608 | 0.30834 | 1.015 | 9.5676 | 8.936 | 10.4236
73 | 2018-03-13 | 9.3334 | 8.494 | 10.663 | 0.7824 | 2.169 | 9.3928 | 8.7487 | 10.3226
74 | 2018-03-14 | 9.1117 | 8.469 | 9.805 | 0.4131 | 1.336 | 9.2666 | 8.6779 | 10.1303
75 | 2018-03-15 | 9.1286 | 8.618 | 9.756 | 0.42621 | 1.138 | 9.3317 | 8.7347 | 10.1303
76 | 2018-03-16 | 9.9095 | 9.312 | 10.834 | 0.56195 | 1.522 | 9.4747 | 8.8587 | 10.2914
77 | 2018-03-17 | 10.008 | 8.817 | 11.516 | 0.90854 | 2.699 | 9.4638 | 8.788 | 10.347
78 | 2018-03-18 | 10.02 | 8.941 | 11.127 | 0.79159 | 2.186 | 9.5159 | 8.7491 | 10.4727
79 | 2018-03-19 | 11.2389 | 10.1 | 12.63 | 1.0279 | 2.53 | 9.8215 | 8.9644 | 10.9044
80 | 2018-03-20 | 12.0933 | 11.686 | 12.678 | 0.31472 | 0.992 | 10.2157 | 9.4204 | 11.1923
81 | 2018-03-21 | 10.9672 | 10.198 | 11.807 | 0.33701 | 1.609 | 10.4808 | 9.6674 | 11.4783
82 | 2018-03-22 | 10.1946 | 9.089 | 11.589 | 0.85162 | 2.5 | 10.6331 | 9.7347 | 11.7401
83 | 2018-03-23 | 10.1184 | 9.485 | 10.663 | 0.41245 | 1.178 | 10.6629 | 9.7594 | 11.7157
84 | 2018-03-24 | 10.8363 | 9.78 | 12.316 | 0.91602 | 2.536 | 10.7812 | 9.897 | 11.83
85 | 2018-03-25 | 10.5969 | 9.731 | 11.637 | 0.63106 | 1.906 | 10.8637 | 10.0099 | 11.9029
86 | 2018-03-26 | 10.2617 | 9.238 | 11.248 | 0.72784 | 2.01 | 10.724 | 9.8867 | 11.7054
87 | 2018-03-27 | 10.7611 | 9.657 | 11.953 | 0.79524 | 2.296 | 10.5337 | 9.5969 | 11.6019
88 | 2018-03-28 | 10.7613 | 9.534 | 12.001 | 0.84474 | 2.467 | 10.5043 | 9.502 | 11.6296
89 | 2018-03-29 | 10.6101 | 9.064 | 12.147 | 1.0496 | 3.083 | 10.5637 | 9.4984 | 11.7093
90 | 2018-03-30 | 11.1176 | 9.336 | 12.992 | 1.294 | 3.656 | 10.7064 | 9.4771 | 12.042
91 | 2018-03-31 | 11.9303 | 10.173 | 13.81 | 1.2997 | 3.637 | 10.8627 | 9.5333 | 12.2554
| MEAN | 10.197 | 9.3035 | 11.2458 |  | 1.9423 | 10.0569 | 9.2484 | 11.0171
| MIN | 8.6729 | 8.22 | 9.608 |  | 0.992 | 9.2666 | 8.6779 | 10.1303
| MAX | 12.0933 | 11.686 | 13.81 |  | 3.656 | 10.8637 | 10.0099 | 12.2554
| SD | 0.82562 | 0.6968 | 1.0444 |  | 0.73381 | 0.5136 | 0.39046 | 0.6363
| N | 31 | 31 | 31 |  | 31 | 31 | 31 | 31

## APR
Julian Date | Date | D_mean | D_min | D_max | D_sd | D_range | AWAT | AWMINT | AWMT
92 | 2018-04-01 | 12.7154 | 10.932 | 14.577 | 1.3092 | 3.645 | 11.1653 | 9.7049 | 12.6754
93 | 2018-04-02 | 13.1837 | 11.637 | 14.673 | 1.0373 | 3.036 | 11.5828 | 10.0476 | 13.1647
94 | 2018-04-03 | 13.1786 | 11.71 | 14.505 | 0.92705 | 2.795 | 11.9281 | 10.3409 | 13.5293
95 | 2018-04-04 | 12.8375 | 11.759 | 13.954 | 0.71839 | 2.195 | 12.2247 | 10.6587 | 13.8083
96 | 2018-04-05 | 12.2953 | 11.005 | 13.594 | 0.86526 | 2.589 | 12.4655 | 10.936 | 14.015
97 | 2018-04-06 | 12.3655 | 10.663 | 14.05 | 1.208 | 3.387 | 12.6438 | 11.1256 | 14.1661
98 | 2018-04-07 | 13.4092 | 11.492 | 15.39 | 1.4349 | 3.898 | 12.855 | 11.314 | 14.3919
99 | 2018-04-08 | 14.501 | 12.896 | 16.058 | 1.1122 | 3.162 | 13.1101 | 11.5946 | 14.6034
100 | 2018-04-09 | 14.5258 | 13.473 | 15.605 | 0.70521 | 2.132 | 13.3019 | 11.8569 | 14.7366
101 | 2018-04-10 | 13.8929 | 13.112 | 14.577 | 0.49409 | 1.465 | 13.4039 | 12.0571 | 14.7469
102 | 2018-04-11 | 13.6129 | 12.703 | 14.457 | 0.60538 | 1.754 | 13.5147 | 12.192 | 14.8187
103 | 2018-04-12 | 13.2 | 12.775 | 13.906 | 0.29719 | 1.131 | 13.6439 | 12.4449 | 14.8633
104 | 2018-04-13 | 12.2995 | 11.71 | 12.775 | 0.36753 | 1.065 | 13.6345 | 12.5944 | 14.6811
105 | 2018-04-14 | 11.3786 | 10.687 | 12.074 | 0.39325 | 1.387 | 13.3444 | 12.4794 | 14.2074
106 | 2018-04-15 | 11.5429 | 10.149 | 13.016 | 1.054 | 2.867 | 12.9218 | 12.087 | 13.7729
107 | 2018-04-16 | 12.1754 | 10.785 | 13.401 | 0.91331 | 2.616 | 12.586 | 11.703 | 13.458
108 | 2018-04-17 | 13.0345 | 11.394 | 14.649 | 1.2215 | 3.255 | 12.4634 | 11.4576 | 13.4683
109 | 2018-04-18 | 14.5779 | 13.088 | 16.106 | 1.1284 | 3.018 | 12.6013 | 11.5126 | 13.7039
110 | 2018-04-19 | 15.6942 | 14.457 | 16.915 | 0.87169 | 2.458 | 12.9576 | 11.7529 | 14.1337
111 | 2018-04-20 | 15.8822 | 15.008 | 16.677 | 0.53074 | 1.669 | 13.4694 | 12.224 | 14.6911
112 | 2018-04-21 | 15.356 | 14.314 | 16.225 | 0.61879 | 1.911 | 14.0376 | 12.7421 | 15.2841
113 | 2018-04-22 | 14.8749 | 14.146 | 15.557 | 0.34696 | 1.411 | 14.5136 | 13.3131 | 15.6471
114 | 2018-04-23 | 13.5884 | 12.896 | 14.146 | 0.42669 | 1.25 | 14.7154 | 13.6147 | 15.7536
115 | 2018-04-24 | 12.823 | 12.364 | 13.546 | 0.32992 | 1.182 | 14.6852 | 13.7533 | 15.596
116 | 2018-04-25 | 12.0918 | 11.005 | 13.04 | 0.69105 | 2.035 | 14.3301 | 13.4557 | 15.158
117 | 2018-04-26 | 11.4254 | 10.467 | 12.195 | 0.51303 | 1.728 | 13.7202 | 12.8857 | 14.4837
118 | 2018-04-27 | 11.3041 | 10.712 | 11.807 | 0.3913 | 1.095 | 13.0662 | 12.272 | 13.788
119 | 2018-04-28 | 11.8128 | 11.053 | 12.63 | 0.58556 | 1.577 | 12.5601 | 11.8061 | 13.2744
120 | 2018-04-29 | 12.1989 | 11.807 | 12.63 | 0.26329 | 0.823 | 12.1778 | 11.472 | 12.8563
121 | 2018-04-30 | 12.5819 | 11.419 | 13.786 | 0.88633 | 2.367 | 12.034 | 11.261 | 12.8049
| MEAN | 13.1453 | 12.0539 | 14.2174 |  | 2.1634 | 13.0553 | 11.8887 | 14.2094
| MIN | 11.3041 | 10.149 | 11.807 |  | 0.823 | 11.1653 | 9.7049 | 12.6754
| MAX | 15.8822 | 15.008 | 16.915 |  | 3.898 | 14.7154 | 13.7533 | 15.7536
| SD | 1.2896 | 1.3154 | 1.3962 |  | 0.86068 | 0.89105 | 1.0029 | 0.85181
| N | 30 | 30 | 30 |  | 30 | 30 | 30 | 30

## MAY
Julian Date | Date | D_mean | D_min | D_max | D_sd | D_range | AWAT | AWMINT | AWMT
122 | 2018-05-01 | 13.8301 | 12.654 | 15.127 | 0.91774 | 2.473 | 12.1779 | 11.3024 | 13.0307
123 | 2018-05-02 | 14.7502 | 13.738 | 15.748 | 0.71382 | 2.01 | 12.5576 | 11.6929 | 13.4176
124 | 2018-05-03 |  |  |  | #DIV/0!
125 | 2018-05-04 | 14.7205 | 14.361 | 15.031 | 0.17197 | 0.67 | 13.3157 | 12.5053 | 14.1587
126 | 2018-05-05 | 14.495 | 13.93 | 15.175 | 0.43962 | 1.245 | 13.7628 | 12.9848 | 14.5828
127 | 2018-05-06 | 15.0703 | 13.738 | 16.606 | 1.0477 | 2.868 | 14.2413 | 13.3067 | 15.2455
128 | 2018-05-07 | 16.3169 | 15.127 | 17.796 | 0.92445 | 2.669 | 14.8638 | 13.9247 | 15.9138
129 | 2018-05-08 | 16.1338 | 15.39 | 16.82 | 0.39128 | 1.43 | 15.2478 | 14.3807 | 16.196
130 | 2018-05-09 | 15.2951 | 14.29 | 16.534 | 0.71144 | 2.244 | 15.3386 | 14.4727 | 16.327
131 | 2018-05-10 | 15.0956 | 13.81 | 16.511 | 0.88714 | 2.701 | 15.3039 | 14.378 | 16.3533
132 | 2018-05-11 | 15.6428 | 14.266 | 17.153 | 0.98115 | 2.887 | 15.4356 | 14.3644 | 16.6564
133 | 2018-05-12 | 16.2124 | 14.912 | 17.724 | 0.98712 | 2.812 | 15.681 | 14.5047 | 17.0206
134 | 2018-05-13 | 16.6226 | 15.39 | 18.081 | 0.88554 | 2.691 | 15.9028 | 14.7407 | 17.2313
135 | 2018-05-14 | 15.5998 | 14.625 | 16.511 | 0.57714 | 1.886 | 15.8003 | 14.669 | 17.0477
136 | 2018-05-15 | 14.4293 | 14.122 | 14.768 | 0.20503 | 0.646 | 15.5568 | 14.4879 | 16.7546
137 | 2018-05-16 | 14.2436 | 13.906 | 14.649 | 0.24819 | 0.743 | 15.4066 | 14.433 | 16.4853
138 | 2018-05-17 | 14.6546 | 13.401 | 16.058 | 1.0077 | 2.657 | 15.3436 | 14.3746 | 16.4206
139 | 2018-05-18 | 15.6718 | 14.768 | 16.844 | 0.68882 | 2.076 | 15.3477 | 14.4463 | 16.3764
140 | 2018-05-19 | 15.3165 | 14.792 | 15.986 | 0.37981 | 1.194 | 15.2198 | 14.4291 | 16.1281
141 | 2018-05-20 | 14.6811 | 14.314 | 15.055 | 0.19871 | 0.741 | 14.9424 | 14.2754 | 15.6959
142 | 2018-05-21 | 13.8524 | 13.401 | 14.242 | 0.20789 | 0.841 | 14.6928 | 14.1006 | 15.3717
143 | 2018-05-22 | 13.4567 | 12.968 | 14.002 | 0.36658 | 1.034 | 14.5538 | 13.9357 | 15.2623
144 | 2018-05-23 | 13.629 | 13.209 | 14.218 | 0.33021 | 1.009 | 14.466 | 13.8361 | 15.2007
145 | 2018-05-24 | 14.2098 | 13.137 | 15.438 | 0.87479 | 2.301 | 14.4025 | 13.7984 | 15.1121
146 | 2018-05-25 | 14.6143 | 14.266 | 14.888 | 0.15987 | 0.622 | 14.2514 | 13.7267 | 14.8327
147 | 2018-05-26 | 14.1123 | 13.81 | 14.481 | 0.21996 | 0.671 | 14.0794 | 13.5864 | 14.6177
148 | 2018-05-27 | 13.8804 | 13.305 | 14.601 | 0.45561 | 1.296 | 13.965 | 13.4423 | 14.5529
149 | 2018-05-28 | 14.114 | 12.727 | 15.796 | 1.0897 | 3.069 | 14.0024 | 13.346 | 14.7749
150 | 2018-05-29 | 14.9998 | 14.194 | 16.177 | 0.77113 | 1.983 | 14.2228 | 13.5211 | 15.0856
151 | 2018-05-30 | 15.4739 | 14.457 | 16.773 | 0.87994 | 2.316 | 14.4864 | 13.6994 | 15.4506
152 | 2018-05-31 | 16.4668 | 15.175 | 18.247 | 1.1816 | 3.072 | 14.8088 | 13.9906 | 15.8519
| MEAN | 14.9197 | 14.0728 | 15.9013 |  | 1.8286 | 14.6459 | 13.8219 | 15.5718
| MIN | 13.4567 | 12.654 | 14.002 |  | 0.622 | 12.1779 | 11.3024 | 13.0307
| MAX | 16.6226 | 15.39 | 18.247 |  | 3.072 | 15.9028 | 14.7407 | 17.2313
| SD | 0.88653 | 0.76119 | 1.2121 |  | 0.86467 | 0.90187 | 0.82431 | 1.0495
| N | 30 | 30 | 30 |  | 30 | 30 | 30 | 30

## JUN
Julian Date | Date | D_mean | D_min | D_max | D_sd | D_range | AWAT | AWMINT | AWMT
153 | 2018-06-01 | 17.2933 | 16.296 | 18.723 | 0.89717 | 2.427 | 15.1915 | 14.2806 | 16.3997
154 | 2018-06-02 | 17.4616 | 17.13 | 17.962 | 0.30596 | 0.832 | 15.67 | 14.7549 | 16.897
155 | 2018-06-03 | 18.1755 | 16.463 | 20.269 | 1.4458 | 3.806 | 16.2836 | 15.206 | 17.7067
156 | 2018-06-04 | 20.0772 | 18.461 | 22.058 | 1.4036 | 3.597 | 17.1354 | 16.0251 | 18.6013
157 | 2018-06-05 | 21.6714 | 20.222 | 23.713 | 1.2815 | 3.491 | 18.0885 | 16.8863 | 19.6779
158 | 2018-06-06 | 22.0316 | 20.627 | 23.978 | 1.193 | 3.351 | 19.0253 | 17.7677 | 20.7071
159 | 2018-06-07 | 22.0164 | 20.555 | 23.761 | 1.1084 | 3.206 | 19.8181 | 18.5363 | 21.4949
160 | 2018-06-08 | 20.731 | 19.841 | 21.7 | 0.42748 | 1.859 | 20.3092 | 19.0427 | 21.9201
161 | 2018-06-09 | 18.4347 | 17.391 | 19.698 | 0.45431 | 2.307 | 20.4482 | 19.08 | 22.1681
162 | 2018-06-10 | 17.1188 | 15.986 | 18.533 | 0.84644 | 2.547 | 20.2973 | 19.0119 | 21.9201
163 | 2018-06-11 | 17.0309 | 15.819 | 18.604 | 0.92214 | 2.785 | 19.8621 | 18.6344 | 21.4267
164 | 2018-06-12 | 17.4168 | 15.652 | 19.722 | 1.4358 | 4.07 | 19.2543 | 17.9816 | 20.8566
165 | 2018-06-13 | 16.8042 | 16.177 | 17.415 | 0.40964 | 1.238 | 18.5075 | 17.3459 | 19.919
166 | 2018-06-14 | 16.1278 | 15.103 | 17.32 | 0.75409 | 2.217 | 17.6663 | 16.567 | 18.9989
167 | 2018-06-15 | 15.6409 | 14.649 | 16.606 | 0.69003 | 1.957 | 16.9391 | 15.8253 | 18.2711
168 | 2018-06-16 | 15.4357 | 14.266 | 16.725 | 0.8426 | 2.459 | 16.5107 | 15.3789 | 17.8464
169 | 2018-06-17 | 15.7549 | 14.649 | 17.344 | 0.92245 | 2.695 | 16.3159 | 15.1879 | 17.6766
170 | 2018-06-18 | 16.0142 | 15.175 | 17.106 | 0.67242 | 1.931 | 16.1706 | 15.0959 | 17.4626
171 | 2018-06-19 | 16.0788 | 14.673 | 17.415 | 1.004 | 2.742 | 15.9795 | 14.956 | 17.133
172 | 2018-06-20 | 16.9064 | 15.366 | 18.866 | 1.2644 | 3.5 | 15.9941 | 14.8401 | 17.3403
173 | 2018-06-21 | 17.8368 | 16.034 | 20.007 | 1.4733 | 3.973 | 16.2382 | 14.9731 | 17.7241
174 | 2018-06-22 | 18.2636 | 16.534 | 19.936 | 1.2381 | 3.402 | 16.6129 | 15.2424 | 18.1999
175 | 2018-06-23 | 18.1915 | 17.653 | 18.794 | 0.364 | 1.141 | 17.0066 | 15.7263 | 18.4954
176 | 2018-06-24 | 17.5521 | 16.463 | 18.628 | 0.71354 | 2.165 | 17.2633 | 15.9854 | 18.6789
177 | 2018-06-25 | 17.8754 | 15.963 | 19.984 | 1.5101 | 4.021 | 17.5292 | 16.098 | 19.09
178 | 2018-06-26 | 19.478 | 17.344 | 21.939 | 1.7888 | 4.595 | 18.0148 | 16.4796 | 19.7363
179 | 2018-06-27 | 20.8543 | 18.699 | 23.256 | 1.6764 | 4.557 | 18.5788 | 16.9557 | 20.3634
180 | 2018-06-28 | 20.9991 | 18.794 | 23.16 | 1.5719 | 4.366 | 19.0306 | 17.35 | 20.8139
181 | 2018-06-29 | 20.8488 | 18.652 | 22.824 | 1.5177 | 4.172 | 19.3999 | 17.6526 | 21.2264
182 | 2018-06-30 | 20.8003 | 18.533 | 22.753 | 1.5563 | 4.22 | 19.7726 | 17.7783 | 21.792
| MEAN | 18.3641 | 16.9723 | 19.96 |  | 2.9876 | 17.8305 | 16.5549 | 19.3515
| MIN | 15.4357 | 14.266 | 16.606 |  | 0.832 | 15.1915 | 14.2806 | 16.3997
| MAX | 22.0316 | 20.627 | 23.978 |  | 4.595 | 20.4482 | 19.08 | 22.1681
| SD | 2.062 | 1.8571 | 2.3759 |  | 1.0548 | 1.5913 | 1.4617 | 1.7565
| N | 30 | 30 | 30 |  | 30 | 30 | 30 | 30

## JUL
Julian Date | Date | D_mean | D_min | D_max | D_sd | D_range | AWAT | AWMINT | AWMT
183 | 2018-07-01 | 20.7646 | 18.794 | 22.345 | 1.2982 | 3.551 | 20.2315 | 18.1113 | 22.323
184 | 2018-07-02 | 21.7146 | 19.674 | 23.689 | 1.4364 | 4.015 | 20.78 | 18.6414 | 22.8523
185 | 2018-07-03 | 21.5252 | 19.579 | 23.04 | 1.2373 | 3.461 | 21.0724 | 18.9607 | 23.0096
186 | 2018-07-04 | 20.9375 | 19.127 | 22.178 | 1.0963 | 3.051 | 21.0843 | 19.0219 | 22.8556
187 | 2018-07-05 | 20.7071 | 18.937 | 22.13 | 1.1429 | 3.193 | 21.0426 | 19.0423 | 22.7084
188 | 2018-07-06 | 20.6903 | 18.723 | 22.393 | 1.3461 | 3.67 | 21.0199 | 19.0524 | 22.6469
189 | 2018-07-07 | 20.1149 | 19.103 | 21.748 | 0.67744 | 2.645 | 20.922 | 19.1339 | 22.5033
190 | 2018-07-08 | 19.7643 | 18.842 | 20.436 | 0.558 | 1.594 | 20.7791 | 19.1407 | 22.2306
191 | 2018-07-09 | 19.4644 | 18.39 | 20.317 | 0.68118 | 1.927 | 20.4577 | 18.9573 | 21.7489
192 | 2018-07-10 | 18.5818 | 17.891 | 19.555 | 0.42184 | 1.664 | 20.0372 | 18.7161 | 21.251
193 | 2018-07-11 | 18.6983 | 17.368 | 20.174 | 1.0183 | 2.806 | 19.7173 | 18.4649 | 20.9647
194 | 2018-07-12 | 18.8815 | 18.152 | 19.674 | 0.50887 | 1.522 | 19.4565 | 18.3527 | 20.6139
195 | 2018-07-13 | 19.2661 | 17.582 | 21.079 | 1.3467 | 3.497 | 19.253 | 18.1897 | 20.4261
196 | 2018-07-14 | 20.241 | 18.414 | 22.058 | 1.3513 | 3.644 | 19.2711 | 18.0913 | 20.4704
197 | 2018-07-15 | 20.1844 | 18.461 | 21.533 | 1.1535 | 3.072 | 19.3311 | 18.0369 | 20.6271
198 | 2018-07-16 | 19.9689 | 19.008 | 21.056 | 0.5951 | 2.048 | 19.4031 | 18.1251 | 20.7327
199 | 2018-07-17 | 19.4687 | 19.08 | 20.055 | 0.26208 | 0.975 | 19.5298 | 18.295 | 20.8041
200 | 2018-07-18 | 19.437 | 18.889 | 20.031 | 0.36679 | 1.142 | 19.6354 | 18.5123 | 20.7837
201 | 2018-07-19 | 19.384 | 18.628 | 20.055 | 0.49265 | 1.427 | 19.7072 | 18.5803 | 20.8381
202 | 2018-07-20 | 19.4179 | 17.629 | 21.199 | 1.3127 | 3.57 | 19.7288 | 18.587 | 20.8553
203 | 2018-07-21 | 20.4394 | 18.794 | 21.819 | 1.0929 | 3.025 | 19.7572 | 18.6413 | 20.8211
204 | 2018-07-22 | 20.9876 | 19.865 | 21.939 | 0.71764 | 2.074 | 19.8719 | 18.8419 | 20.8791
205 | 2018-07-23 | 20.9499 | 19.793 | 22.034 | 0.7967 | 2.241 | 20.0121 | 18.954 | 21.0189
206 | 2018-07-24 | 21.3014 | 20.198 | 22.274 | 0.76144 | 2.076 | 20.2739 | 19.1137 | 21.3359
207 | 2018-07-25 | 21.846 | 20.793 | 22.872 | 0.76139 | 2.079 | 20.618 | 19.3857 | 21.7417
208 | 2018-07-26 | 22.0576 | 20.889 | 22.968 | 0.73104 | 2.079 | 21 | 19.7087 | 22.1579
209 | 2018-07-27 | 22.3462 | 21.27 | 23.328 | 0.7229 | 2.058 | 21.4183 | 20.2289 | 22.462
210 | 2018-07-28 | 22.9228 | 21.795 | 23.881 | 0.75744 | 2.086 | 21.7731 | 20.6576 | 22.7566
211 | 2018-07-29 | 23.3459 | 22.178 | 24.291 | 0.74459 | 2.113 | 22.11 | 20.988 | 23.0926
212 | 2018-07-30 | 22.8873 | 21.939 | 23.833 | 0.55413 | 1.894 | 22.3867 | 21.2946 | 23.3496
213 | 2018-07-31 | 21.7104 | 20.555 | 22.561 | 0.63849 | 2.006 | 22.4452 | 21.3456 | 23.3906
| MEAN | 20.6454 | 19.3658 | 21.824 |  | 2.4582 | 20.4557 | 19.0701 | 21.7501
| MIN | 18.5818 | 17.368 | 19.555 |  | 0.975 | 19.253 | 18.0369 | 20.4261
| MAX | 23.3459 | 22.178 | 24.291 |  | 4.015 | 22.4452 | 21.3456 | 23.3906
| SD | 1.2906 | 1.2941 | 1.3347 |  | 0.83322 | 0.92992 | 0.92469 | 0.98729
| N | 31 | 31 | 31 |  | 31 | 31 | 31 | 31

## AUG
Julian Date | Date | D_mean | D_min | D_max | D_sd | D_range | AWAT | AWMINT | AWMT
214 | 2018-08-01 | 21.0814 | 19.96 | 21.987 | 0.67343 | 2.027 | 22.336 | 21.2266 | 23.2641
215 | 2018-08-02 | 20.3562 | 19.77 | 21.151 | 0.36619 | 1.381 | 22.0929 | 21.0667 | 23.0046
216 | 2018-08-03 | 19.9733 | 18.771 | 21.079 | 0.83061 | 2.308 | 21.7539 | 20.7097 | 22.6833
217 | 2018-08-04 | 21.0624 | 19.984 | 22.274 | 0.84107 | 2.29 | 21.4881 | 20.451 | 22.4537
218 | 2018-08-05 | 21.472 | 20.531 | 22.178 | 0.54355 | 1.647 | 21.2204 | 20.2157 | 22.1519
219 | 2018-08-06 | 20.3524 | 19.27 | 21.413 | 0.59327 | 2.143 | 20.8583 | 19.8344 | 21.8061
220 | 2018-08-07 | 19.6308 | 18.985 | 20.412 | 0.42187 | 1.427 | 20.5612 | 19.6101 | 21.4991
221 | 2018-08-08 | 18.6497 | 18.343 | 19.294 | 0.24446 | 0.951 | 20.2138 | 19.3791 | 21.1144
222 | 2018-08-09 | 17.976 | 17.463 | 18.438 | 0.35866 | 0.975 | 19.8738 | 19.0496 | 20.7269
223 | 2018-08-10 | 18.7445 | 17.558 | 20.222 | 0.98948 | 2.664 | 19.6982 | 18.8763 | 20.6044
224 | 2018-08-11 | 20.1151 | 19.032 | 21.366 | 0.81709 | 2.334 | 19.5629 | 18.7403 | 20.4747
225 | 2018-08-12 | 21.1081 | 19.888 | 22.393 | 0.88263 | 2.505 | 19.5109 | 18.6484 | 20.5054
226 | 2018-08-13 | 22.2835 | 21.151 | 23.4 | 0.78172 | 2.249 | 19.7868 | 18.9171 | 20.7893
227 | 2018-08-14 | 22.6408 | 21.533 | 23.448 | 0.64883 | 1.915 | 20.2168 | 19.2811 | 21.223
228 | 2018-08-15 | 22.0374 | 21.032 | 22.8 | 0.54212 | 1.768 | 20.7008 | 19.6653 | 21.7239
229 | 2018-08-16 | 21.7178 | 20.722 | 22.393 | 0.55795 | 1.671 | 21.2353 | 20.1309 | 22.2889
230 | 2018-08-17 | 21.0893 | 19.984 | 21.939 | 0.60684 | 1.955 | 21.5703 | 20.4774 | 22.5341
231 | 2018-08-18 | 20.994 | 19.888 | 21.939 | 0.70733 | 2.051 | 21.6958 | 20.5997 | 22.616
232 | 2018-08-19 | 21.9216 | 20.889 | 23.136 | 0.71655 | 2.247 | 21.8121 | 20.7427 | 22.7221
233 | 2018-08-20 | 22.5328 | 21.533 | 23.208 | 0.55545 | 1.675 | 21.8477 | 20.7973 | 22.6947
234 | 2018-08-21 | 21.3488 | 20.15 | 22.705 | 0.66363 | 2.555 | 21.6631 | 20.5997 | 22.5886
235 | 2018-08-22 | 20.4993 | 19.532 | 21.318 | 0.5068 | 1.786 | 21.4434 | 20.3854 | 22.3769
236 | 2018-08-23 | 19.6284 | 18.58 | 20.365 | 0.60695 | 1.785 | 21.1449 | 20.0794 | 22.0871
237 | 2018-08-24 | 19.5948 | 18.414 | 20.555 | 0.72245 | 2.141 | 20.9314 | 19.8551 | 21.8894
238 | 2018-08-25 | 20.3397 | 19.08 | 21.437 | 0.78222 | 2.357 | 20.8379 | 19.7397 | 21.8177
239 | 2018-08-26 | 21.032 | 19.627 | 22.226 | 0.85294 | 2.599 | 20.7108 | 19.5594 | 21.6877
240 | 2018-08-27 | 21.2601 | 18.866 | 23.256 | 1.4224 | 4.39 | 20.529 | 19.1784 | 21.6946
241 | 2018-08-28 | 21.0101 | 18.652 | 23.256 | 1.5968 | 4.604 | 20.4806 | 18.9644 | 21.7733
242 | 2018-08-29 | 20.7704 | 18.461 | 23.28 | 1.5706 | 4.819 | 20.5194 | 18.8114 | 22.0536
243 | 2018-08-30 | 18.9074 | 18.271 | 20.365 | 0.50623 | 2.094 | 20.4164 | 18.7673 | 22.0536
244 | 2018-08-31 | 18.0255 | 17.582 | 18.414 | 0.30209 | 0.832 | 20.1922 | 18.6484 | 21.7477
| MEAN | 20.5857 | 19.4678 | 21.666 |  | 2.1982 | 20.8679 | 19.7745 | 21.892
| MIN | 17.976 | 17.463 | 18.414 |  | 0.832 | 19.5109 | 18.6484 | 20.4747
| MAX | 22.6408 | 21.533 | 23.448 |  | 4.819 | 22.336 | 21.2266 | 23.2641
| SD | 1.2433 | 1.1432 | 1.4005 |  | 0.92912 | 0.78049 | 0.7929 | 0.75042
| N | 31 | 31 | 31 |  | 31 | 31 | 31 | 31

## SEP
Julian Date | Date | D_mean | D_min | D_max | D_sd | D_range | AWAT | AWMINT | AWMT
245 | 2018-09-01 | 17.8407 | 17.463 | 18.224 | 0.20997 | 0.761 | 19.8352 | 18.4174 | 21.2887
246 | 2018-09-02 | 17.806 | 17.296 | 18.247 | 0.31643 | 0.951 | 19.3743 | 18.0844 | 20.7203
247 | 2018-09-03 | 17.0021 | 16.415 | 17.915 | 0.38686 | 1.5 | 18.766 | 17.7343 | 19.9573
248 | 2018-09-04 | 16.5506 | 15.7 | 17.201 | 0.48448 | 1.501 | 18.129 | 17.3126 | 19.0923
249 | 2018-09-05 | 16.558 | 15.772 | 17.368 | 0.51203 | 1.596 | 17.5272 | 16.9284 | 18.2477
250 | 2018-09-06 | 17.0195 | 16.344 | 17.582 | 0.42246 | 1.238 | 17.2575 | 16.6531 | 17.8501
251 | 2018-09-07 | 17.6365 | 16.844 | 18.652 | 0.65331 | 1.808 | 17.2019 | 16.5477 | 17.8841
252 | 2018-09-08 | 17.704 | 16.868 | 18.414 | 0.52958 | 1.546 | 17.1824 | 16.4627 | 17.9113
253 | 2018-09-09 | 17.6806 | 16.939 | 18.366 | 0.45937 | 1.427 | 17.1645 | 16.4117 | 17.9283
254 | 2018-09-10 | 17.566 | 16.582 | 18.509 | 0.61467 | 1.927 | 17.245 | 16.4356 | 18.0131
255 | 2018-09-11 | 18.1519 | 17.534 | 18.628 | 0.34269 | 1.094 | 17.4738 | 16.6976 | 18.217
256 | 2018-09-12 | 16.8642 | 16.153 | 18.224 | 0.53115 | 2.071 | 17.5175 | 16.752 | 18.3393
257 | 2018-09-13 | 16.2837 | 15.557 | 16.915 | 0.40449 | 1.358 | 17.4124 | 16.6396 | 18.244
258 | 2018-09-14 |  |  |  | #DIV/0!
259 | 2018-09-15 | 15.5285 | 14.505 | 16.511 | 0.65325 | 2.006 | 17.0125 | 16.2117 | 17.8588
260 | 2018-09-16 | 15.8125 | 14.84 | 16.915 | 0.66041 | 2.075 | 16.7011 | 15.8618 | 17.617
261 | 2018-09-17 | 16.082 | 15.843 | 16.796 | 0.24968 | 0.953 | 16.4538 | 15.7387 | 17.3315
262 | 2018-09-18 | 16.7986 | 16.153 | 17.51 | 0.5044 | 1.357 | 16.2283 | 15.5085 | 17.1452
263 | 2018-09-19 | 15.679 | 14.912 | 16.844 | 0.50438 | 1.932 | 16.0307 | 15.3017 | 16.9152
264 | 2018-09-20 | 15.6219 | 14.864 | 16.344 | 0.45762 | 1.48 | 15.9204 | 15.1862 | 16.82
265 | 2018-09-21 | 14.5849 | 13.714 | 15.581 | 0.54612 | 1.867 | 15.7296 | 14.9759 | 16.643
266 | 2018-09-22 | 14.3417 | 13.546 | 14.84 | 0.43256 | 1.294 | 15.5601 | 14.8389 | 16.4043
267 | 2018-09-23 | 13.7802 | 13.305 | 14.361 | 0.3204 | 1.056 | 15.2698 | 14.6196 | 16.0394
268 | 2018-09-24 | 14.618 | 13.954 | 15.438 | 0.57765 | 1.484 | 15.0606 | 14.3497 | 15.8454
269 | 2018-09-25 | 14.5729 | 13.666 | 15.533 | 0.60983 | 1.867 | 14.7427 | 13.9944 | 15.563
270 | 2018-09-26 | 15.7301 | 14.649 | 17.058 | 0.85189 | 2.409 | 14.75 | 13.9569 | 15.5936
271 | 2018-09-27 | 16.3849 | 15.533 | 17.058 | 0.50545 | 1.525 | 14.859 | 14.0524 | 15.6956
272 | 2018-09-28 | 16.0776 | 15.342 | 16.892 | 0.43414 | 1.55 | 15.0722 | 14.285 | 15.8829
273 | 2018-09-29 | 14.9905 | 14.457 | 16.082 | 0.40459 | 1.625 | 15.1649 | 14.4151 | 16.0603
274 | 2018-09-30 | 13.8988 | 13.425 | 14.745 | 0.35295 | 1.32 | 15.1818 | 14.4323 | 16.1151
| MEAN | 16.1781 | 15.4543 | 16.9915 |  | 1.5372 | 16.6146 | 15.8209 | 17.4905
| MIN | 13.7802 | 13.305 | 14.361 |  | 0.761 | 14.7427 | 13.9569 | 15.563
| MAX | 18.1519 | 17.534 | 18.652 |  | 2.409 | 19.8352 | 18.4174 | 21.2887
| SD | 1.2697 | 1.2902 | 1.2337 |  | 0.38549 | 1.3835 | 1.2826 | 1.4841
| N | 29 | 29 | 29 |  | 29 | 29 | 29 | 29

## OCT
Julian Date | Date | D_mean | D_min | D_max | D_sd | D_range | AWAT | AWMINT | AWMT
275 | 2018-10-01 | 13.6412 | 13.305 | 13.906 | 0.19174 | 0.601 | 15.0423 | 14.3396 | 15.8963
276 | 2018-10-02 | 13.5535 | 13.353 | 13.81 | 0.1289 | 0.457 | 14.8967 | 14.2949 | 15.6501
277 | 2018-10-03 | 12.729 | 12.292 | 13.305 | 0.27077 | 1.013 | 14.4679 | 13.9581 | 15.114
278 | 2018-10-04 | 13.2435 | 12.823 | 13.786 | 0.39818 | 0.963 | 14.0192 | 13.571 | 14.6466
279 | 2018-10-05 | 13.7511 | 13.257 | 14.266 | 0.37097 | 1.009 | 13.6868 | 13.2731 | 14.2714
280 | 2018-10-06 | 13.6837 | 13.377 | 14.074 | 0.19089 | 0.697 | 13.5001 | 13.1189 | 13.9846
281 | 2018-10-07 | 13.5958 | 13.064 | 14.194 | 0.44772 | 1.13 | 13.4568 | 13.0673 | 13.9059
282 | 2018-10-08 | 14.4521 | 13.69 | 15.27 | 0.62682 | 1.58 | 13.5727 | 13.1223 | 14.1007
283 | 2018-10-09 | 14.9669 | 14.266 | 15.605 | 0.54329 | 1.339 | 13.7746 | 13.2527 | 14.3571
284 | 2018-10-10 | 15.0024 | 14.242 | 15.533 | 0.31471 | 1.291 | 14.0994 | 13.5313 | 14.6754
285 | 2018-10-11 | 13.1539 | 12.243 | 14.122 | 0.55018 | 1.879 | 14.0866 | 13.4484 | 14.7234
286 | 2018-10-12 | 12.7862 | 12.074 | 13.473 | 0.53646 | 1.399 | 13.9487 | 13.2794 | 14.6101
287 | 2018-10-13 | 13.2469 | 12.871 | 13.642 | 0.24868 | 0.771 | 13.8863 | 13.2071 | 14.5484
288 | 2018-10-14 | 13.0842 | 12.823 | 13.522 | 0.2126 | 0.699 | 13.8132 | 13.1727 | 14.4524
289 | 2018-10-15 | 13.0152 | 12.847 | 13.209 | 0.13182 | 0.362 | 13.608 | 13.0523 | 14.158
290 | 2018-10-16 | 12.7109 | 12.292 | 13.112 | 0.22663 | 0.82 | 13.2857 | 12.7703 | 13.8019
291 | 2018-10-17 | 12.2657 | 11.88 | 12.703 | 0.29719 | 0.823 | 12.8947 | 12.4329 | 13.3976
292 | 2018-10-18 | 12.3747 | 11.953 | 12.871 | 0.30197 | 0.918 | 12.7834 | 12.3914 | 13.2189
293 | 2018-10-19 | 11.8656 | 11.346 | 12.316 | 0.29447 | 0.97 | 12.6519 | 12.2874 | 13.0536
294 | 2018-10-20 | 12.4164 | 12.074 | 12.896 | 0.33813 | 0.822 | 12.5333 | 12.1736 | 12.947
295 | 2018-10-21 | 13.1382 | 12.678 | 13.738 | 0.42192 | 1.06 | 12.541 | 12.1529 | 12.9779
296 | 2018-10-22 | 13.1157 | 12.654 | 13.425 | 0.25712 | 0.771 | 12.5553 | 12.1253 | 13.0087
297 | 2018-10-23 | 13.0657 | 12.775 | 13.329 | 0.17934 | 0.554 | 12.606 | 12.1943 | 13.0397
298 | 2018-10-24 | 12.533 | 12.268 | 13.016 | 0.18944 | 0.748 | 12.6442 | 12.2497 | 13.0844
299 | 2018-10-25 | 12.1449 | 11.759 | 12.485 | 0.25915 | 0.726 | 12.6113 | 12.222 | 13.0293
300 | 2018-10-26 | 12.8005 | 12.292 | 13.594 | 0.50958 | 1.302 | 12.7449 | 12.3571 | 13.2119
301 | 2018-10-27 | 13.1275 | 12.896 | 13.353 | 0.1406 | 0.457 | 12.8465 | 12.4746 | 13.2771
302 | 2018-10-28 | 12.8921 | 12.292 | 13.497 | 0.39221 | 1.205 | 12.8113 | 12.4194 | 13.2427
303 | 2018-10-29 | 12.8655 | 12.292 | 13.377 | 0.38611 | 1.085 | 12.7756 | 12.3677 | 13.2359
304 | 2018-10-30 | 12.3113 | 12.098 | 12.968 | 0.22913 | 0.87 | 12.6678 | 12.271 | 13.1843
305 | 2018-10-31 | 12.1913 | 11.565 | 12.968 | 0.49694 | 1.403 | 12.619 | 12.1706 | 13.1774
| MEAN | 13.0879 | 12.6336 | 13.5924 |  | 0.95884 | 13.3365 | 12.8629 | 13.8704
| MIN | 11.8656 | 11.346 | 12.316 |  | 0.362 | 12.5333 | 12.1253 | 12.947
| MAX | 15.0024 | 14.266 | 15.605 |  | 1.879 | 15.0423 | 14.3396 | 15.8963
| SD | 0.75197 | 0.7096 | 0.78781 |  | 0.34838 | 0.73408 | 0.65377 | 0.83567
| N | 31 | 31 | 31 |  | 31 | 31 | 31 | 31

## NOV
Julian Date | Date | D_mean | D_min | D_max | D_sd | D_range | AWAT | AWMINT | AWMT
306 | 2018-11-01 | 12.2174 | 11.662 | 12.63 | 0.31921 | 0.968 | 12.6294 | 12.1567 | 13.1981
307 | 2018-11-02 | 12.1736 | 11.807 | 12.606 | 0.31191 | 0.799 | 12.5398 | 12.0874 | 13.057
308 | 2018-11-03 | 12.4592 | 12.001 | 12.871 | 0.29377 | 0.87 | 12.4444 | 11.9596 | 12.9881
309 | 2018-11-04 | 12.1504 | 11.71 | 12.606 | 0.26895 | 0.896 | 12.3384 | 11.8764 | 12.8609
310 | 2018-11-05 | 11.9851 | 11.832 | 12.268 | 0.12045 | 0.436 | 12.2126 | 11.8107 | 12.7024
311 | 2018-11-06 | 11.9686 | 11.492 | 12.485 | 0.34659 | 0.993 | 12.1637 | 11.7241 | 12.6334
312 | 2018-11-07 | 12.317 | 12.025 | 12.558 | 0.18369 | 0.533 | 12.1816 | 11.7899 | 12.5749
313 | 2018-11-08 | 12.0627 | 11.71 | 12.437 | 0.22044 | 0.727 | 12.1595 | 11.7967 | 12.5473
314 | 2018-11-09 | 12.0995 | 11.759 | 12.534 | 0.2869 | 0.775 | 12.1489 | 11.7899 | 12.537
315 | 2018-11-10 | 12.1672 | 11.856 | 12.485 | 0.21758 | 0.629 | 12.1072 | 11.7691 | 12.4819
316 | 2018-11-11 | 12.327 | 12.074 | 12.534 | 0.15788 | 0.46 | 12.1324 | 11.8211 | 12.4716
317 | 2018-11-12 | 12.5527 | 12.389 | 12.799 | 0.14583 | 0.41 | 12.2135 | 11.9007 | 12.5474
318 | 2018-11-13 | 12.1782 | 11.904 | 12.413 | 0.1736 | 0.509 | 12.2435 | 11.9596 | 12.5371
319 | 2018-11-14 | 12.2086 | 12.098 | 12.34 | 0.073433 | 0.242 | 12.228 | 11.97 | 12.506
320 | 2018-11-15 | 12.2621 | 11.71 | 12.437 | 0.17996 | 0.727 | 12.2565 | 11.97 | 12.506
321 | 2018-11-16 | 11.1153 | 10.858 | 11.662 | 0.21105 | 0.804 | 12.1159 | 11.8413 | 12.3814
322 | 2018-11-17 | 10.1096 | 9.756 | 10.81 | 0.25363 | 1.054 | 11.8219 | 11.5413 | 12.1421
323 | 2018-11-18 | 9.2291 | 8.965 | 9.854 | 0.23147 | 0.889 | 11.3794 | 11.0971 | 11.7593
324 | 2018-11-19 | 9.4324 | 9.04 | 10.026 | 0.38913 | 0.986 | 10.9336 | 10.6187 | 11.3631
325 | 2018-11-20 | 10.2337 | 9.977 | 10.638 | 0.27172 | 0.661 | 10.6558 | 10.3434 | 11.1096
326 | 2018-11-21 | 10.5716 | 10.271 | 10.883 | 0.19883 | 0.612 | 10.422 | 10.0824 | 10.9014
327 | 2018-11-22 | 10.0495 | 9.805 | 10.541 | 0.17923 | 0.736 | 10.1059 | 9.8103 | 10.6306
328 | 2018-11-23 | 9.5383 | 9.287 | 9.952 | 0.18274 | 0.665 | 9.8806 | 9.5859 | 10.3863
329 | 2018-11-24 | 9.2978 | 9.163 | 9.46 | 0.084437 | 0.297 | 9.7646 | 9.5011 | 10.1934
330 | 2018-11-25 | 9.648 | 9.41 | 10.051 | 0.25835 | 0.641 | 9.8245 | 9.5647 | 10.2216
331 | 2018-11-26 | 9.9241 | 9.731 | 10.198 | 0.17196 | 0.467 | 9.8947 | 9.6634 | 10.2461
332 | 2018-11-27 | 9.3758 | 9.114 | 9.879 | 0.25141 | 0.765 | 9.7721 | 9.5401 | 10.1377
333 | 2018-11-28 | 9.0607 | 8.767 | 9.312 | 0.18323 | 0.545 | 9.5563 | 9.3253 | 9.9133
334 | 2018-11-29 | 9.0363 | 8.668 | 9.41 | 0.24164 | 0.742 | 9.4116 | 9.1629 | 9.7517
335 | 2018-11-30 | 9.0533 | 8.717 | 9.46 | 0.2484 | 0.743 | 9.3423 | 9.0814 | 9.6814
| MEAN | 10.9602 | 10.6519 | 11.338 |  | 0.68603 | 11.296 | 10.9714 | 11.6989
| MIN | 9.0363 | 8.668 | 9.312 |  | 0.242 | 9.3423 | 9.0814 | 9.6814
| MAX | 12.5527 | 12.389 | 12.871 |  | 1.054 | 12.6294 | 12.1567 | 13.1981
| SD | 1.3437 | 1.3205 | 1.304 |  | 0.20712 | 1.1647 | 1.1151 | 1.1713
| N | 30 | 30 | 30 |  | 30 | 30 | 30 | 30

## DEC
Julian Date | Date | D_mean | D_min | D_max | D_sd | D_range | AWAT | AWMINT | AWMT
336 | 2018-12-01 | 8.5817 | 8.245 | 8.941 | 0.21085 | 0.696 | 9.24 | 8.9503 | 9.6073
337 | 2018-12-02 | 8.1672 | 7.92 | 8.618 | 0.16652 | 0.698 | 9.0284 | 8.7374 | 9.4026
338 | 2018-12-03 | 8.3117 | 7.92 | 8.767 | 0.33 | 0.847 | 8.7981 | 8.4787 | 9.1981
339 | 2018-12-04 | 8.6086 | 8.17 | 8.742 | 0.12912 | 0.572 | 8.6885 | 8.3439 | 9.0357
340 | 2018-12-05 | 7.3845 | 6.914 | 8.12 | 0.31212 | 1.206 | 8.449 | 8.0791 | 8.8654
341 | 2018-12-06 | 6.2084 | 5.796 | 6.889 | 0.31004 | 1.093 | 8.045 | 7.6689 | 8.5053
342 | 2018-12-07 | 5.4548 | 5.102 | 5.796 | 0.15015 | 0.694 | 7.531 | 7.1524 | 7.9819
343 | 2018-12-08 | 4.7653 | 4.688 | 5.05 | 0.082076 | 0.362 | 6.9858 | 6.6443 | 7.426
344 | 2018-12-09 | 5.1634 | 4.688 | 6.026 | 0.4855 | 1.338 | 6.5567 | 6.1826 | 7.0557
345 | 2018-12-10 | 6.6305 | 6.051 | 7.167 | 0.3947 | 1.116 | 6.3165 | 5.9156 | 6.8271
346 | 2018-12-11 | 7.2294 | 6.914 | 7.695 | 0.30558 | 0.781 | 6.1195 | 5.7361 | 6.6776
347 | 2018-12-12 | 7.0068 | 6.611 | 7.393 | 0.2399 | 0.782 | 6.0655 | 5.6929 | 6.5737
348 | 2018-12-13 | 6.2932 | 5.872 | 6.611 | 0.14169 | 0.739 | 6.0776 | 5.7037 | 6.534
349 | 2018-12-14 | 4.9553 | 3.538 | 5.821 | 0.69503 | 2.283 | 6.0063 | 5.4803 | 6.5376
350 | 2018-12-15 | 3.5582 | 3.38 | 3.801 | 0.15594 | 0.421 | 5.8338 | 5.2934 | 6.3591
351 | 2018-12-16 | 3.406 | 3.036 | 3.775 | 0.22746 | 0.739 | 5.5828 | 5.0574 | 6.0376
352 | 2018-12-17 | 3.1183 | 2.797 | 3.512 | 0.27324 | 0.715 | 5.081 | 4.5926 | 5.5154
353 | 2018-12-18 | 3.6258 | 3.433 | 3.88 | 0.19611 | 0.447 | 4.5662 | 4.0953 | 4.9704
354 | 2018-12-19 | 4.1781 | 3.827 | 4.844 | 0.37396 | 1.017 | 4.1621 | 3.6976 | 4.6063
355 | 2018-12-20 | 5.7819 | 4.869 | 6.509 | 0.5264 | 1.64 | 4.0891 | 3.5543 | 4.5917
356 | 2018-12-21 | 5.1383 | 4.844 | 5.642 | 0.2032 | 0.798 | 4.1152 | 3.7409 | 4.5661
357 | 2018-12-22 | 4.8668 | 4.48 | 5.231 | 0.24683 | 0.751 | 4.3022 | 3.898 | 4.7704
358 | 2018-12-23 | 5.7354 | 5.231 | 6.179 | 0.3349 | 0.948 | 4.6349 | 4.2116 | 5.1139
359 | 2018-12-24 | 5.6648 | 5.308 | 5.949 | 0.20591 | 0.641 | 4.9987 | 4.5703 | 5.462
360 | 2018-12-25 | 4.7918 | 4.324 | 5.385 | 0.27736 | 1.061 | 5.1653 | 4.6976 | 5.677
361 | 2018-12-26 | 4.1811 | 3.696 | 4.532 | 0.29106 | 0.836 | 5.1657 | 4.6789 | 5.6324
362 | 2018-12-27 | 5.0216 | 4.532 | 5.642 | 0.43777 | 1.11 | 5.0571 | 4.6307 | 5.5086
363 | 2018-12-28 | 5.518 | 5.05 | 5.924 | 0.30044 | 0.874 | 5.1113 | 4.6601 | 5.5489
364 | 2018-12-29 | 5.6824 | 5.334 | 5.924 | 0.19044 | 0.59 | 5.2279 | 4.7821 | 5.6479
365 | 2018-12-30 | 5.8599 | 5.642 | 6.281 | 0.22128 | 0.639 | 5.2457 | 4.8409 | 5.6624
366 | 2018-12-31 | 5.3321 | 5.128 | 5.642 | 0.1284 | 0.514 | 5.1981 | 4.8151 | 5.6186
| MEAN | 5.6845 | 5.269 | 6.1383 |  | 0.86929 | 6.0466 | 5.6317 | 6.5005
| MIN | 3.1183 | 2.797 | 3.512 |  | 0.362 | 4.0891 | 3.5543 | 4.5661
| MAX | 8.6086 | 8.245 | 8.941 |  | 2.283 | 9.24 | 8.9503 | 9.6073
| SD | 1.5027 | 1.5132 | 1.5121 |  | 0.382 | 1.5589 | 1.6066 | 1.5377
| N | 31 | 31 | 31 |  | 31 | 31 | 31 | 31

## MONTHLY SUMMARY
|  | JAN | FEB | MAR | APR | MAY | JUN | JUL | AUG | SEP | OCT | NOV | DEC
D_mean | MEAN | 7.1131 | 8.9227 | 10.197 | 13.1453 | 14.9197 | 18.3641 | 20.6454 | 20.5857 | 16.1781 | 13.0879 | 10.9602 | 5.6845
D_mean | MIN | 2.5812 | 6.9067 | 8.6729 | 11.3041 | 13.4567 | 15.4357 | 18.5818 | 17.976 | 13.7802 | 11.8656 | 9.0363 | 3.1183
D_mean | MAX | 10.894 | 10.6485 | 12.0933 | 15.8822 | 16.6226 | 22.0316 | 23.3459 | 22.6408 | 18.1519 | 15.0024 | 12.5527 | 8.6086
D_mean | SD | 2.2057 | 1.049 | 0.82562 | 1.2896 | 0.88653 | 2.062 | 1.2906 | 1.2433 | 1.2697 | 0.75197 | 1.3437 | 1.5027
D_min | MEAN | 6.7205 | 8.277 | 9.3035 | 12.0539 | 14.0728 | 16.9723 | 19.3658 | 19.4678 | 15.4543 | 12.6336 | 10.6519 | 5.269
D_min | MIN | 2.37 | 6.255 | 8.22 | 10.149 | 12.654 | 14.266 | 17.368 | 17.463 | 13.305 | 11.346 | 8.668 | 2.797
D_min | MAX | 10.565 | 10.051 | 11.686 | 15.008 | 15.39 | 20.627 | 22.178 | 21.533 | 17.534 | 14.266 | 12.389 | 8.245
D_min | SD | 2.1576 | 1.1134 | 0.6968 | 1.3154 | 0.76119 | 1.8571 | 1.2941 | 1.1432 | 1.2902 | 0.7096 | 1.3205 | 1.5132
D_max | MEAN | 7.5662 | 9.6286 | 11.2458 | 14.2174 | 15.9013 | 19.96 | 21.824 | 21.666 | 16.9915 | 13.5924 | 11.338 | 6.1383
D_max | MIN | 2.823 | 7.544 | 9.608 | 11.807 | 14.002 | 16.606 | 19.555 | 18.414 | 14.361 | 12.316 | 9.312 | 3.512
D_max | MAX | 11.613 | 11.613 | 13.81 | 16.915 | 18.247 | 23.978 | 24.291 | 23.448 | 18.652 | 15.605 | 12.871 | 8.941
D_max | SD | 2.2793 | 1.0841 | 1.0444 | 1.3962 | 1.2121 | 2.3759 | 1.3347 | 1.4005 | 1.2337 | 0.78781 | 1.304 | 1.5121
D_range | MEAN | 0.84571 | 1.3516 | 1.9423 | 2.1634 | 1.8286 | 2.9876 | 2.4582 | 2.1982 | 1.5372 | 0.95884 | 0.68603 | 0.86929
D_range | MIN | 0.253 | 0.503 | 0.992 | 0.823 | 0.622 | 0.832 | 0.975 | 0.832 | 0.761 | 0.362 | 0.242 | 0.362
D_range | MAX | 1.477 | 2.321 | 3.656 | 3.898 | 3.072 | 4.595 | 4.015 | 4.819 | 2.409 | 1.879 | 1.054 | 2.283
D_range | SD | 0.32813 | 0.45281 | 0.73381 | 0.86068 | 0.86467 | 1.0548 | 0.83322 | 0.92912 | 0.38549 | 0.34838 | 0.20712 | 0.382
AWAT | MEAN | 6.8206 | 8.8344 | 10.0569 | 13.0553 | 14.6459 | 17.8305 | 20.4557 | 20.8679 | 16.6146 | 13.3365 | 11.296 | 6.0466
AWAT | MIN | 3.7517 | 7.6014 | 9.2666 | 11.1653 | 12.1779 | 15.1915 | 19.253 | 19.5109 | 14.7427 | 12.5333 | 9.3423 | 4.0891
AWAT | MAX | 9.6637 | 10.1073 | 10.8637 | 14.7154 | 15.9028 | 20.4482 | 22.4452 | 22.336 | 19.8352 | 15.0423 | 12.6294 | 9.24
AWAT | SD | 1.9349 | 0.71678 | 0.5136 | 0.89105 | 0.90187 | 1.5913 | 0.92992 | 0.78049 | 1.3835 | 0.73408 | 1.1647 | 1.5589
AWMINT | MEAN | 6.447 | 8.194 | 9.2484 | 11.8887 | 13.8219 | 16.5549 | 19.0701 | 19.7745 | 15.8209 | 12.8629 | 10.9714 | 5.6317
AWMINT | MIN | 3.3833 | 7.0353 | 8.6779 | 9.7049 | 11.3024 | 14.2806 | 18.0369 | 18.6484 | 13.9569 | 12.1253 | 9.0814 | 3.5543
AWMINT | MAX | 9.1859 | 9.5789 | 10.0099 | 13.7533 | 14.7407 | 19.08 | 21.3456 | 21.2266 | 18.4174 | 14.3396 | 12.1567 | 8.9503
AWMINT | SD | 1.8967 | 0.73711 | 0.39046 | 1.0029 | 0.82431 | 1.4617 | 0.92469 | 0.7929 | 1.2826 | 0.65377 | 1.1151 | 1.6066
AWMT | MEAN | 7.2549 | 9.5369 | 11.0171 | 14.2094 | 15.5718 | 19.3515 | 21.7501 | 21.892 | 17.4905 | 13.8704 | 11.6989 | 6.5005
AWMT | MIN | 4.233 | 8.1896 | 10.1303 | 12.6754 | 13.0307 | 16.3997 | 20.4261 | 20.4747 | 15.563 | 12.947 | 9.6814 | 4.5661
AWMT | MAX | 10.2621 | 10.8226 | 12.2554 | 15.7536 | 17.2313 | 22.1681 | 23.3906 | 23.2641 | 21.2887 | 15.8963 | 13.1981 | 9.6073
AWMT | SD | 1.9802 | 0.75572 | 0.6363 | 0.85181 | 1.0495 | 1.7565 | 0.98729 | 0.75042 | 1.4841 | 0.83567 | 1.1713 | 1.5377
N |  | 31 | 29 | 31 | 30 | 30 | 30 | 31 | 31 | 29 | 31 | 30 | 31