## README
366-Day Temperature Template.xlsx (mod. 2021-01-22 S. Lohr)
Workbook summarizes temperature data from a logger during a 366-day year (i.e., a leap year) and allows data clean-up.
Onset data files (recording on the half hour and consisting of two fields--Date/time and temperature (C ))
are exported as as txt or csv files. Data for a year, or a portion of a year, are pasted into the worksheet to calculate:
| D_mean | daily mean temperature
| D_min | daily minimum temperature
| D_max | daily maximum temperature
| D_sd | SD of the daily mean
| D_range | difference of daily max and min
| AWAT | average weekly average temperature (seven-day moving average of daily means)
| AWMINT | average weekly minimum temperature (seven-day moving average of daily mins)
| AWMT | average weekly maximum temperature (seven-day moving average of daily maxs)
Data are entered into worksheets with green fill and cells.
All other worksheets and cells are protected using the password: fws
This file is to be used only for leap years.
Each worksheet in the workbook is described below:
Tab | WORKSHEET |  | DESCRIPTION
1 | README |  | Instructions and descriptions.
2 | INPUT COMMENTS |  | Enter details about logger deployment and data clean up (i.e., whether partial days or dates on which logger was deployed or downloaded have been deleted, inspected and adjusted data for D_range>10C in water deployments, etc.).
3 | INPUT |  | Allows input of data (cells shaded green) and calculates several summary variables. Temperature must be recorded at 30-minute intervals, and data consist of date/time and temperature fields.
Export both fields as a txt or csv file from Onset software, and paste into columns C and D after matching the first record with the date and time in columns A and B.
Columns E-I are used to calculate daily values: mean, minimum, maximum, SD of mean, and range (max-min) based on the 48 records for each day. The Julian date, date (m/d), and the four daily values are reported in columns J-P.
Seven-day moving averages for daily mean, minimum, and maximum are reported in columns Q-S. To calculate these for data collected across two years, daily mean, minimum, and maximum of the
preceding six days of the first year (i.e., December 26-31) are entered in cells V3:X8. The current year (second) and serial number of the logger are also entered.
Note that moving averages are based on fewer than 7 days following dates with missing or removed values in the preceding week.
Annual values are summarized in U12:AB22, and the number of days with data and number of days with daily range > 10 are reported, which can be used for data clean up.
4-15 | JAN-DEC |  | Each worksheet reports daily and seven-day moving average values for a month. The monthly mean, minimum, maximum, and SD of the daily and weekly values of each variable are calculated (rows after the last day of the month).
An intent of these sheets are to assist in review for potential suspect values (e.g., a high daily range) that should be omitted.
16 | MONTHLY SUMMARY |  | All monthly values (from worksheets JAN-DEC) are compiled for ease of generating figures.

## INPUT COMMENTS
CORRECTIONS | Y/N | COMMENTS
Deployed in air? | Y
Deployed in water? | N
Omitted data for dates of deployment and downloading? | Y
Omitted data for days where D_range > 10C for water deployments? | N/A IN AIR | Range>10C on Sept 6 and 7 (14.180, 14.478)
Location description-- | solar radiation shield ~7' up on tree, ~70m NW Bruce Rd Bridge,
(44.390267, -123.301904)
Other comments-- | logger removed on 10/21/2020

## INPUT
Date | Time | Date Time | Temp (°C) | D_mean | D_min | D_max | D_sd | D_range | Julian Date | Date | D_mean | D_min | D_max | D_sd | D_range | AWAT | AWMINT | AWMT | INSERT D_VALUES FROM PREVIOUS YEAR
2018-01-01 | 0:00 | 2020-01-01 | 9.805 | [5 empty] | 1 | 2018-01-01 | 9.844 | 6.864 | 12.025 | 1.5316 | 5.161 | 5.3611 | 2.475 | 8.2156 | DATE | D_mean | D_min | D_max
2018-01-01 | 0:30 | 2020-01-01 00:30 | 9.928 | [5 empty] | 2 | 2018-01-02 | 7.8065 | 5.693 | 10.247 | 1.5792 | 4.554 | 6.4295 | 3.68 | 8.9911 | 12/26 | 0.32731 | -2.742 | 4.818
2018-01-01 | 1:00 | 2020-01-01 01:00 | 10.001 | [5 empty] | 3 | 2018-01-03 | 8.8057 | 1.913 | 14.888 | 3.7108 | 12.975 | 7.0703 | 3.6916 | 10.1447 | 12/27 | 4.3205 | 1.832 | 6.813
2018-01-01 | 1:30 | 2020-01-01 01:30 | 10.1 | [5 empty] | 4 | 2018-01-04 | 5.8861 | 3.036 | 9.854 | 1.9022 | 6.818 | 7.346 | 3.9061 | 10.5321 | 12/28 | 3.9561 | 1.534 | 7.142
2018-01-01 | 2:00 | 2020-01-01 02:00 | 10.075 | [5 empty] | 5 | 2018-01-05 | 6.4024 | 5.154 | 9.064 | 1.0901 | 3.91 | 7.5244 | 4.2353 | 10.8284 | 12/29 | 5.1531 | 2.85 | 6.99
2018-01-01 | 2:30 | 2020-01-01 02:30 | 9.854 | [5 empty] | 6 | 2018-01-06 | 7.3988 | 5.898 | 8.891 | 1.1073 | 2.993 | 7.748 | 4.7011 | 10.8603 | 12/30 | 5.834 | 2.637 | 8.668
2018-01-01 | 3:00 | 2020-01-01 03:00 | 10.198 | [5 empty] | 7 | 2018-01-07 | 8.7036 | 7.268 | 11.759 | 1.0949 | 4.491 | 7.8353 | 5.118 | 10.9611 | 12/31 | 8.0925 | 4.35 | 11.053
2018-01-01 | 3:30 | 2020-01-01 03:30 | 10.467 | [5 empty] | 8 | 2018-01-08 | 6.0888 | 4.298 | 7.845 | 1.0388 | 3.547 | 7.2988 | 4.7514 | 10.364
2018-01-01 | 4:00 | 2020-01-01 04:00 | 10.541 | [5 empty] | 9 | 2018-01-09 | 4.0258 | 1.724 | 6.255 | 1.5102 | 4.531 | 6.7587 | 4.1844 | 9.7937 | INSERT CURRENT YEAR- |  |  | 2020
2018-01-01 | 4:30 | 2020-01-01 04:30 | 10.492 | [5 empty] | 10 | 2018-01-10 | 6.1432 | 2.983 | 7.92 | 1.4212 | 4.937 | 6.3784 | 4.3373 | 8.7983 | LOGGER S/N- |  |  | 10563308
2018-01-01 | 5:00 | 2020-01-01 05:00 | 10.541 | [5 empty] | 11 | 2018-01-11 | 5.9176 | 4.48 | 7.419 | 0.82001 | 2.939 | 6.3829 | 4.5436 | 8.4504
2018-01-01 | 5:30 | 2020-01-01 05:30 | 10.785 | [5 empty] | 12 | 2018-01-12 | 5.3689 | 2.53 | 7.67 | 1.5644 | 5.14 | 6.2352 | 4.1687 | 8.2513 | ANNUAL SUMMARY
2018-01-01 | 6:00 | 2020-01-01 06:00 | 11.102 | [5 empty] | 13 | 2018-01-13 | 3.4392 | 3.009 | 4.037 | 0.31249 | 1.028 | 5.6696 | 3.756 | 7.5579 |  | D_mean | D_min | D_max | D_range | AWAT | AWMINT | AWMT
2018-01-01 | 6:30 | 2020-01-01 06:30 | 10.956 | [5 empty] | 14 | 2018-01-14 | 1.8795 | 0.135 | 4.506 | 1.3249 | 4.371 | 4.6947 | 2.737 | 6.5217 | MEAN | 12.6931 | 6.8488 | 18.9878 | 12.1391 | 12.6216 | 6.801 | 18.8842
2018-01-01 | 7:00 | 2020-01-01 07:00 | 10.81 | [5 empty] | 15 | 2018-01-15 | 3.0265 | -0.93 | 9.312 | 2.5924 | 10.242 | 4.2572 | 1.9901 | 6.7313 | MIN | 1.8795 | -3.094 | 4.037 | 1.028 | 3.7804 | -1.1937 | 6.3439
2018-01-01 | 7:30 | 2020-01-01 07:30 | 10.614 | [5 empty] | 16 | 2018-01-16 | 3.2609 | 0.163 | 6.026 | 1.4959 | 5.863 | 4.148 | 1.7671 | 6.6986 | MAX | 24.0274 | 15.031 | 35.262 | 24.014 | 21.7199 | 12.6056 | 31.8503
2018-01-01 | 8:00 | 2020-01-01 08:00 | 10.59 | [5 empty] | 17 | 2018-01-17 | 3.57 | 0.797 | 5.437 | 1.6266 | 4.64 | 3.7804 | 1.4549 | 6.3439 | SD | 5.5343 | 4.4388 | 7.3529 | 5.2916 | 5.2376 | 3.9068 | 6.8336
2018-01-01 | 8:30 | 2020-01-01 08:30 | 10.638 | [5 empty] | 18 | 2018-01-18 | 7.2162 | 4.558 | 10.001 | 1.6445 | 5.443 | 3.9659 | 1.466 | 6.7127
2018-01-01 | 9:00 | 2020-01-01 09:00 | 10.736 | [5 empty] | 19 | 2018-01-19 | 8.9555 | 6.914 | 11.54 | 1.1706 | 4.626 | 4.4782 | 2.0923 | 7.2656 | # DAYS (N)= |  | 294
2018-01-01 | 9:30 | 2020-01-01 09:30 | 10.907 | [5 empty] | 20 | 2018-01-20 | 7.4259 | 6.179 | 8.742 | 0.84559 | 2.563 | 5.0478 | 2.5451 | 7.9377
2018-01-01 | 10:00 | 2020-01-01 10:00 | 10.907 | [5 empty] | 21 | 2018-01-21 | 7.1135 | 5.514 | 10.345 | 1.237 | 4.831 | 5.7955 | 3.3136 | 8.7719 | # DAYS D_range>10= |  | 184
2018-01-01 | 10:30 | 2020-01-01 10:30 | 11.467 | [5 empty] | 22 | 2018-01-22 | 8.3354 | 6.661 | 10.761 | 1.5212 | 4.1 | 6.5539 | 4.398 | 8.9789
2018-01-01 | 11:00 | 2020-01-01 11:00 | 12.025 | [5 empty] | 23 | 2018-01-23 | 11.738 | 10.345 | 14.05 | 1.1939 | 3.705 | 7.7649 | 5.8526 | 10.1251
2018-01-01 | 11:30 | 2020-01-01 11:30 | 12.001 | [5 empty] | 24 | 2018-01-24 | 9.9703 | 8.245 | 12.147 | 1.2683 | 3.902 | 8.6793 | 6.9166 | 11.0837
2018-01-01 | 12:00 | 2020-01-01 12:00 | 11.346 | [5 empty] | 25 | 2018-01-25 | 10.7602 | 8.27 | 13.93 | 1.7477 | 5.66 | 9.1855 | 7.4469 | 11.645
2018-01-01 | 12:30 | 2020-01-01 12:30 | 11.565 | [5 empty] | 26 | 2018-01-26 | 9.7861 | 7.995 | 11.807 | 1.2898 | 3.812 | 9.3042 | 7.6013 | 11.6831
2018-01-01 | 13:00 | 2020-01-01 13:00 | 11.346 | [5 empty] | 27 | 2018-01-27 | 8.4435 | 5.668 | 10.394 | 1.6873 | 4.726 | 9.4496 | 7.5283 | 11.9191
2018-01-01 | 13:30 | 2020-01-01 13:30 | 11.734 | [5 empty] | 28 | 2018-01-28 | 8.7954 | 7.444 | 10.001 | 0.69984 | 2.557 | 9.6898 | 7.804 | 11.87
2018-01-01 | 14:00 | 2020-01-01 14:00 | 11.467 | [5 empty] | 29 | 2018-01-29 | 8.4773 | 7.995 | 9.04 | 0.27747 | 1.045 | 9.7101 | 7.9946 | 11.6241
2018-01-01 | 14:30 | 2020-01-01 14:30 | 10.883 | [5 empty] | 30 | 2018-01-30 | 9.9679 | 7.594 | 12.195 | 1.7813 | 4.601 | 9.4572 | 7.6016 | 11.3591
2018-01-01 | 15:00 | 2020-01-01 15:00 | 10.541 | [5 empty] | 31 | 2018-01-31 | 14.0422 | 11.492 | 17.486 | 1.9898 | 5.994 | 10.0389 | 8.0654 | 12.1219
2018-01-01 | 15:30 | 2020-01-01 15:30 | 10.394 | [5 empty] | 32 | 2018-02-01 | 10.047 | 5.642 | 13.209 | 2.2534 | 7.567 | 9.9371 | 7.69 | 12.0189
2018-01-01 | 16:00 | 2020-01-01 16:00 | 10.173 | [5 empty] | 33 | 2018-02-02 | 3.7599 | -0.255 | 7.619 | 2.1512 | 7.874 | 9.0762 | 6.5114 | 11.4206
2018-01-01 | 16:30 | 2020-01-01 16:30 | 9.731 | [5 empty] | 34 | 2018-02-03 | 2.2497 | -0.845 | 6.914 | 2.3598 | 7.759 | 8.1913 | 5.581 | 10.9234
2018-01-01 | 17:00 | 2020-01-01 17:00 | 9.163 | [5 empty] | 35 | 2018-02-04 | 1.9409 | -2.363 | 6.102 | 3.2374 | 8.465 | 7.2121 | 4.18 | 10.3664
2018-01-01 | 17:30 | 2020-01-01 17:30 | 8.916 | [5 empty] | 36 | 2018-02-05 | 8.0198 | 4.063 | 12.485 | 2.9084 | 8.422 | 7.1468 | 3.6183 | 10.8586
2018-01-01 | 18:00 | 2020-01-01 18:00 | 8.668 | [5 empty] | 37 | 2018-02-06 | 10.5104 | 7.116 | 14.361 | 2.2044 | 7.245 | 7.2243 | 3.55 | 11.168
2018-01-01 | 18:30 | 2020-01-01 18:30 | 8.045 | [5 empty] | 38 | 2018-02-07 | 9.7182 | 7.091 | 13.088 | 1.5559 | 5.997 | 6.6066 | 2.9213 | 10.5397
2018-01-01 | 19:00 | 2020-01-01 19:00 | 7.594 | [5 empty] | 39 | 2018-02-08 | 5.9985 | 0.934 | 9.731 | 2.008 | 8.797 | 6.0282 | 2.2487 | 10.0429
2018-01-01 | 19:30 | 2020-01-01 19:30 | 7.293 | [5 empty] | 40 | 2018-02-09 | 2.3839 | -1.441 | 7.268 | 2.6868 | 8.709 | 5.8316 | 2.0793 | 9.9927
2018-01-01 | 20:00 | 2020-01-01 20:00 | 7.268 | [5 empty] | 41 | 2018-02-10 | 2.638 | -0.06 | 7.142 | 2.1579 | 7.202 | 5.8871 | 2.1914 | 10.0253
2018-01-01 | 20:30 | 2020-01-01 20:30 | 7.293 | [5 empty] | 42 | 2018-02-11 | 3.8166 | -1.613 | 9.386 | 4.0082 | 10.999 | 6.1551 | 2.2986 | 10.4944
2018-01-01 | 21:00 | 2020-01-01 21:00 | 7.368 | [5 empty] | 43 | 2018-02-12 | 3.461 | 0.163 | 7.494 | 2.6323 | 7.331 | 5.5038 | 1.7414 | 9.7814
2018-01-01 | 21:30 | 2020-01-01 21:30 | 7.469 | [5 empty] | 44 | 2018-02-13 | 4.5084 | 1.751 | 7.142 | 1.7356 | 5.391 | 4.6464 | 0.975 | 8.7501
2018-01-01 | 22:00 | 2020-01-01 22:00 | 7.393 | [5 empty] | 45 | 2018-02-14 | 5.097 | 0.467 | 10.394 | 3.3974 | 9.927 | 3.9862 | 0.028714 | 8.3653
2018-01-01 | 22:30 | 2020-01-01 22:30 | 7.343 | [5 empty] | 46 | 2018-02-15 | 6.4512 | 4.402 | 7.845 | 1.1607 | 3.443 | 4.0509 | 0.52414 | 8.0959
2018-01-01 | 23:00 | 2020-01-01 23:00 | 7.116 | [5 empty] | 47 | 2018-02-16 | 6.3785 | 1.615 | 10.687 | 2.3526 | 9.072 | 4.6215 | 0.96071 | 8.5843
2018-01-01 | 23:30 | 2020-01-01 23:30 | 6.864 | 9.844 | 6.864 | 12.025 | 1.5316 | 5.161 | 48 | 2018-02-17 | 4.0391 | 0.079 | 9.485 | 3.2495 | 9.406 | 4.8217 | 0.98057 | 8.919
2018-01-02 | 0:00 | 2020-01-02 | 6.585 | [5 empty] | 49 | 2018-02-18 | 3.7505 | 0.522 | 9.064 | 2.4608 | 8.542 | 4.8122 | 1.2856 | 8.873
2018-01-02 | 0:30 | 2020-01-02 00:30 | 6.408 | [5 empty] | 50 | 2018-02-19 | 3.5747 | -3.094 | 12.896 | 5.5721 | 15.99 | 4.8285 | 0.82029 | 9.6447
2018-01-02 | 1:00 | 2020-01-02 01:00 | 6.382 | [5 empty] | 51 | 2018-02-20 | 3.6467 | -2.073 | 12.05 | 4.8654 | 14.123 | 4.7054 | 0.274 | 10.3459
2018-01-02 | 1:30 | 2020-01-02 01:30 | 6.535 | [5 empty] | 52 | 2018-02-21 | 4.2964 | -2.45 | 12.896 | 5.321 | 15.346 | 4.591 | -0.14271 | 10.7033
2018-01-02 | 2:00 | 2020-01-02 02:00 | 6.484 | [5 empty] | 53 | 2018-02-22 | 4.9381 | -1.727 | 12.896 | 4.7415 | 14.623 | 4.3748 | -1.0183 | 11.4249
2018-01-02 | 2:30 | 2020-01-02 02:30 | 6.484 | [5 empty] | 54 | 2018-02-23 | 6.3654 | 3.301 | 10.173 | 1.9011 | 6.872 | 4.373 | -0.77743 | 11.3514
2018-01-02 | 3:00 | 2020-01-02 03:00 | 6.077 | [5 empty] | 55 | 2018-02-24 | 4.6781 | 0.079 | 10.32 | 3.3809 | 10.241 | 4.4643 | -0.77743 | 11.4707
2018-01-02 | 3:30 | 2020-01-02 03:30 | 5.821 | [5 empty] | 56 | 2018-02-25 | 4.063 | -2.392 | 11.686 | 4.8496 | 14.078 | 4.5089 | -1.1937 | 11.8453
2018-01-02 | 4:00 | 2020-01-02 04:00 | 5.796 | [5 empty] | 57 | 2018-02-26 | 7.2729 | 2.289 | 13.762 | 3.7213 | 11.473 | 5.0372 | -0.42471 | 11.969
2018-01-02 | 4:30 | 2020-01-02 04:30 | 5.949 | [5 empty] | 58 | 2018-02-27 | 6.0123 | -1.27 | 14.984 | 5.4104 | 16.254 | 5.3752 | -0.31 | 12.3881
2018-01-02 | 5:00 | 2020-01-02 05:00 | 6.026 | [5 empty] | 59 | 2018-02-28 | 5.468 | -0.676 | 12.219 | 4.522 | 12.895 | 5.5425 | -0.056571 | 12.2914
2018-01-02 | 5:30 | 2020-01-02 05:30 | 6.051 | [5 empty] | 60 | 2016-02-29 | 4.559 | 0.163 | 8.145 | 1.8419 | 7.982 | 5.4884 | 0.21343 | 11.6127
2018-01-02 | 6:00 | 2020-01-02 06:00 | 5.821 | [5 empty] | 61 | 2018-03-01 | 3.3583 | -1.527 | 8.742 | 3.5677 | 10.269 | 5.0588 | -0.47629 | 11.4083
2018-01-02 | 6:30 | 2020-01-02 06:30 | 5.847 | [5 empty] | 62 | 2018-03-02 | 6.519 | 1.859 | 11.565 | 3.4158 | 9.706 | 5.3218 | -0.222 | 11.5861
2018-01-02 | 7:00 | 2020-01-02 07:00 | 5.693 | [5 empty] | 63 | 2018-03-03 | 10.5588 | 7.242 | 16.106 | 3.0261 | 8.864 | 6.2498 | 1.1543 | 12.2176
2018-01-02 | 7:30 | 2020-01-02 07:30 | 5.719 | [5 empty] | 64 | 2018-03-04 | 8.4882 | 3.985 | 12.92 | 2.7098 | 8.935 | 6.4234 | 1.3966 | 12.0973
2018-01-02 | 8:00 | 2020-01-02 08:00 | 6.23 | [5 empty] | 65 | 2018-03-05 | 7.2643 | -0.339 | 16.892 | 5.4616 | 17.231 | 6.6022 | 1.5296 | 12.3699
2018-01-02 | 8:30 | 2020-01-02 08:30 | 5.949 | [5 empty] | 66 | 2018-03-06 | 6.7977 | 4.74 | 9.952 | 1.2614 | 5.212 | 6.7922 | 2.3033 | 12.046
2018-01-02 | 9:00 | 2020-01-02 09:00 | 6.458 | [5 empty] | 67 | 2018-03-07 | 4.8577 | 1.262 | 8.817 | 2.0171 | 7.555 | 6.8349 | 2.4603 | 12.142
2018-01-02 | 9:30 | 2020-01-02 09:30 | 7.091 | [5 empty] | 68 | 2018-03-08 | 2.3326 | -0.563 | 5.924 | 1.8538 | 6.487 | 6.6883 | 2.598 | 11.7394
2018-01-02 | 10:00 | 2020-01-02 10:00 | 7.519 | [5 empty] | 69 | 2018-03-09 | 3.4463 | -1.356 | 11.37 | 4.0565 | 12.726 | 6.2494 | 2.1387 | 11.7116
2018-01-02 | 10:30 | 2020-01-02 10:30 | 7.795 | [5 empty] | 70 | 2018-03-10 | 5.38 | -2.102 | 15.843 | 6.1272 | 17.945 | 5.5095 | 0.80386 | 11.674
2018-01-02 | 11:00 | 2020-01-02 11:00 | 8.12 | [5 empty] | 71 | 2018-03-11 | 6.3161 | -0.423 | 13.906 | 5.0069 | 14.329 | 5.1992 | 0.17414 | 11.8149
2018-01-02 | 11:30 | 2020-01-02 11:30 | 8.543 | [5 empty] | 72 | 2018-03-12 | 5.7445 | -0.06 | 12.389 | 4.0692 | 12.449 | 4.9821 | 0.214 | 11.1716
2018-01-02 | 12:00 | 2020-01-02 12:00 | 8.891 | [5 empty] | 73 | 2018-03-13 | 2.4823 | -0.479 | 5.024 | 1.9308 | 5.503 | 4.3656 | -0.53157 | 10.4676
2018-01-02 | 12:30 | 2020-01-02 12:30 | 9.756 | [5 empty] | 74 | 2018-03-14 | 3.9909 | 0.934 | 7.268 | 2.0465 | 6.334 | 4.2418 | -0.57843 | 10.2463
2018-01-02 | 13:00 | 2020-01-02 13:00 | 10.001 | [5 empty] | 75 | 2018-03-15 | 4.7196 | 0.384 | 11.078 | 3.4602 | 10.694 | 4.5828 | -0.44314 | 10.9826
2018-01-02 | 13:30 | 2020-01-02 13:30 | 10.247 | [5 empty] | 76 | 2018-03-16 | 7.3246 | -1.327 | 15.008 | 5.6969 | 16.335 | 5.1369 | -0.439 | 11.5023
2018-01-02 | 14:00 | 2020-01-02 14:00 | 10.075 | [5 empty] | 77 | 2018-03-17 | 6.7266 | -1.613 | 16.463 | 5.548 | 18.076 | 5.3292 | -0.36914 | 11.5909
2018-01-02 | 14:30 | 2020-01-02 14:30 | 10.124 | [5 empty] | 78 | 2018-03-18 | 6.5633 | -0.227 | 14.002 | 4.6606 | 14.229 | 5.3646 | -0.34114 | 11.6046
2018-01-02 | 15:00 | 2020-01-02 15:00 | 10.1 | [5 empty] | 79 | 2018-03-19 | 7.3853 | -0.789 | 17.296 | 6.2429 | 18.085 | 5.599 | -0.44529 | 12.3056
2018-01-02 | 15:30 | 2020-01-02 15:30 | 10.124 | [5 empty] | 80 | 2018-03-20 | 8.4303 | -0.06 | 17.796 | 5.8833 | 17.856 | 6.4487 | -0.38543 | 14.1301
2018-01-02 | 16:00 | 2020-01-02 16:00 | 10.1 | [5 empty] | 81 | 2018-03-21 | 8.1195 | 1.289 | 16.368 | 5.2643 | 15.079 | 7.0385 | -0.33471 | 15.4301
2018-01-02 | 16:30 | 2020-01-02 16:30 | 9.657 | [5 empty] | 82 | 2018-03-22 | 7.9185 | -0.479 | 17.891 | 6.0255 | 18.37 | 7.4954 | -0.458 | 16.4034
2018-01-02 | 17:00 | 2020-01-02 17:00 | 9.015 | [5 empty] | 83 | 2018-03-23 | 7.3378 | 5.179 | 11.102 | 1.6075 | 5.923 | 7.4973 | 0.47143 | 15.8454
2018-01-02 | 17:30 | 2020-01-02 17:30 | 8.22 | [5 empty] | 84 | 2018-03-24 | 5.8587 | 3.38 | 9.854 | 1.9047 | 6.474 | 7.3733 | 1.1847 | 14.9013
2018-01-02 | 18:00 | 2020-01-02 18:00 | 7.368 | [5 empty] | 85 | 2018-03-25 | 4.198 | 0.051 | 10.1 | 3.4556 | 10.049 | 7.0354 | 1.2244 | 14.3439
2018-01-02 | 18:30 | 2020-01-02 18:30 | 8.295 | [5 empty] | 86 | 2018-03-26 | 4.4553 | -1.67 | 10.614 | 4.3978 | 12.284 | 6.6169 | 1.0986 | 13.3893
2018-01-02 | 19:00 | 2020-01-02 19:00 | 8.668 | [5 empty] | 87 | 2018-03-27 | 7.4648 | 3.722 | 11.2 | 2.4505 | 7.478 | 6.479 | 1.6389 | 12.447
2018-01-02 | 19:30 | 2020-01-02 19:30 | 8.145 | [5 empty] | 88 | 2018-03-28 | 9.4073 | 7.368 | 12.171 | 1.5986 | 4.803 | 6.6629 | 2.5073 | 11.8474
2018-01-02 | 20:00 | 2020-01-02 20:00 | 7.82 | [5 empty] | 89 | 2018-03-29 | 10.342 | 8.369 | 14.314 | 1.671 | 5.945 | 7.0091 | 3.7713 | 11.3364
2018-01-02 | 20:30 | 2020-01-02 20:30 | 8.12 | [5 empty] | 90 | 2018-03-30 | 7.5995 | 6.128 | 8.941 | 0.93357 | 2.813 | 7.0465 | 3.9069 | 11.0277
2018-01-02 | 21:00 | 2020-01-02 21:00 | 8.394 | [5 empty] | 91 | 2018-03-31 | 7.1977 | 2.77 | 12.001 | 2.6622 | 9.231 | 7.2378 | 3.8197 | 11.3344
2018-01-02 | 21:30 | 2020-01-02 21:30 | 8.643 | [5 empty] | 92 | 2018-04-01 | 4.9801 | 2.343 | 10.394 | 2.0824 | 8.051 | 7.3495 | 4.1471 | 11.3764
2018-01-02 | 22:00 | 2020-01-02 22:00 | 9.682 | [5 empty] | 93 | 2018-04-02 | 5.3349 | 0.715 | 9.879 | 2.3727 | 9.164 | 7.4752 | 4.4879 | 11.2714
2018-01-02 | 22:30 | 2020-01-02 22:30 | 9.731 | [5 empty] | 94 | 2018-04-03 | 4.4382 | -1.356 | 9.608 | 4.018 | 10.964 | 7.0428 | 3.7624 | 11.044
2018-01-02 | 23:00 | 2020-01-02 23:00 | 9.435 | [5 empty] | 95 | 2018-04-04 | 4.9984 | 1.643 | 6.914 | 2.0017 | 5.271 | 6.413 | 2.9446 | 10.293
2018-01-02 | 23:30 | 2020-01-02 23:30 | 8.717 | 7.8065 | 5.693 | 10.247 | 1.5792 | 4.554 | 96 | 2018-04-05 | 10.1421 | 6.153 | 16.487 | 3.7144 | 10.334 | 6.3844 | 2.628 | 10.6034
2018-01-03 | 0:00 | 2020-01-03 | 8.245 | [5 empty] | 97 | 2018-04-06 | 9.8558 | 5.745 | 15.581 | 2.9882 | 9.836 | 6.7067 | 2.5733 | 11.552
2018-01-03 | 0:30 | 2020-01-03 00:30 | 7.419 | [5 empty] | 98 | 2018-04-07 | 9.045 | 1.235 | 16.344 | 5.0119 | 15.109 | 6.9706 | 2.354 | 12.1724
2018-01-03 | 1:00 | 2020-01-03 01:00 | 6.99 | [5 empty] | 99 | 2018-04-08 | 11.1493 | 2.074 | 19.532 | 5.359 | 17.458 | 7.8519 | 2.3156 | 13.4779
2018-01-03 | 1:30 | 2020-01-03 01:30 | 6.965 | [5 empty] | 100 | 2018-04-09 | 12.9984 | 2.744 | 24.267 | 7.326 | 21.523 | 8.9467 | 2.6054 | 15.5333
2018-01-03 | 2:00 | 2020-01-03 02:00 | 6.153 | [5 empty] | 101 | 2018-04-10 | 11.9954 | 3.274 | 21.748 | 6.1439 | 18.474 | 10.0263 | 3.2669 | 17.2676
2018-01-03 | 2:30 | 2020-01-03 02:30 | 6.94 | [5 empty] | 102 | 2018-04-11 | 10.312 | 3.749 | 17.32 | 4.4938 | 13.571 | 10.7854 | 3.5677 | 18.7541
2018-01-03 | 3:00 | 2020-01-03 03:00 | 6.94 | [5 empty] | 103 | 2018-04-12 | 9.6555 | 1.126 | 18.01 | 5.783 | 16.884 | 10.7159 | 2.8496 | 18.9717
2018-01-03 | 3:30 | 2020-01-03 03:30 | 5.36 | [5 empty] | 104 | 2018-04-13 | 9.0946 | -0.563 | 18.414 | 6.7453 | 18.977 | 10.6071 | 1.9484 | 19.3764
2018-01-03 | 4:00 | 2020-01-03 04:00 | 4.037 | [5 empty] | 105 | 2018-04-14 | 10.7027 | 0.246 | 20.96 | 7.1527 | 20.714 | 10.844 | 1.8071 | 20.0359
2018-01-03 | 4:30 | 2020-01-03 04:30 | 3.696 | [5 empty] | 106 | 2018-04-15 | 9.9548 | 4.298 | 14.84 | 3.6546 | 10.542 | 10.6733 | 2.1249 | 19.3656
2018-01-03 | 5:00 | 2020-01-03 05:00 | 3.142 | [5 empty] | 107 | 2018-04-16 | 13.7181 | 4.74 | 21.318 | 5.3628 | 16.578 | 10.7761 | 2.41 | 18.9443
2018-01-03 | 5:30 | 2020-01-03 05:30 | 2.956 | [5 empty] | 108 | 2018-04-17 | 12.7417 | 1.017 | 23.521 | 7.1354 | 22.504 | 10.8828 | 2.0876 | 19.1976
2018-01-03 | 6:00 | 2020-01-03 06:00 | 5.334 | [5 empty] | 109 | 2018-04-18 | 9.3764 | 4.662 | 13.088 | 2.2271 | 8.426 | 10.7491 | 2.218 | 18.593
2018-01-03 | 6:30 | 2020-01-03 06:30 | 7.293 | [5 empty] | 110 | 2018-04-19 | 11.324 | 6.204 | 16.939 | 3.7217 | 10.735 | 10.9875 | 2.9434 | 18.44
2018-01-03 | 7:00 | 2020-01-03 07:00 | 6.204 | [5 empty] | 111 | 2018-04-20 | 10.9455 | 2.074 | 19.888 | 5.9276 | 17.814 | 11.2519 | 3.3201 | 18.6506
2018-01-03 | 7:30 | 2020-01-03 07:30 | 3.643 | [5 empty] | 112 | 2018-04-21 | 10.9299 | 7.041 | 15.557 | 2.4621 | 8.516 | 11.2843 | 4.2909 | 17.8787
2018-01-03 | 8:00 | 2020-01-03 08:00 | 2.45 | [5 empty] | 113 | 2018-04-22 | 11.5116 | 7.845 | 16.392 | 2.5724 | 8.547 | 11.5067 | 4.7976 | 18.1004
2018-01-03 | 8:30 | 2020-01-03 08:30 | 1.913 | [5 empty] | 114 | 2018-04-23 | 13.28 | 8.916 | 19.199 | 3.0665 | 10.283 | 11.4442 | 5.3941 | 17.7977
2018-01-03 | 9:00 | 2020-01-03 09:00 | 3.512 | [5 empty] | 115 | 2018-04-24 | 13.2448 | 10.467 | 18.271 | 2.5338 | 7.804 | 11.516 | 6.7441 | 17.0477
2018-01-03 | 9:30 | 2020-01-03 09:30 | 5.616 | [5 empty] | 116 | 2018-04-25 | 13.7489 | 5.796 | 19.746 | 3.5274 | 13.95 | 12.1407 | 6.9061 | 17.9989
2018-01-03 | 10:00 | 2020-01-03 10:00 | 8.618 | [5 empty] | 117 | 2018-04-26 | 11.3607 | 2.155 | 21.008 | 6.2102 | 18.853 | 12.1459 | 6.3277 | 18.5801
2018-01-03 | 10:30 | 2020-01-03 10:30 | 10.271 | [5 empty] | 118 | 2018-04-27 | 13.8786 | 10.663 | 18.271 | 2.4173 | 7.608 | 12.5649 | 7.5547 | 18.3491
2018-01-03 | 11:00 | 2020-01-03 11:00 | 11.467 | [5 empty] | 119 | 2018-04-28 | 15.9842 | 10.883 | 21.891 | 4.0767 | 11.008 | 13.287 | 8.1036 | 19.254
2018-01-03 | 11:30 | 2020-01-03 11:30 | 11.686 | [5 empty] | 120 | 2018-04-29 | 15.0565 | 10.026 | 19.579 | 3.404 | 9.553 | 13.7934 | 8.4151 | 19.7093
2018-01-03 | 12:00 | 2020-01-03 12:00 | 12.316 | [5 empty] | 121 | 2018-04-30 | 12.5078 | 6.661 | 17.344 | 3.3065 | 10.683 | 13.6831 | 8.093 | 19.4443
2018-01-03 | 12:30 | 2020-01-03 12:30 | 13.088 | [5 empty] | 122 | 2018-05-01 | 10.5564 | 2.956 | 15.939 | 4.3156 | 12.983 | 13.299 | 7.02 | 19.1111
2018-01-03 | 13:00 | 2020-01-03 13:00 | 13.762 | [5 empty] | 123 | 2018-05-02 | 10.6167 | 6.23 | 13.329 | 1.8602 | 7.099 | 12.8516 | 7.082 | 18.1944
2018-01-03 | 13:30 | 2020-01-03 13:30 | 13.353 | [5 empty] | 124 | 2018-05-03 | 9.6014 | 4.35 | 15.079 | 3.9402 | 10.729 | 12.6002 | 7.3956 | 17.3474
2018-01-03 | 14:00 | 2020-01-03 14:00 | 14.505 | [5 empty] | 125 | 2018-05-04 | 10.7583 | 1.913 | 19.984 | 5.854 | 18.071 | 12.1545 | 6.1456 | 17.5921
2018-01-03 | 14:30 | 2020-01-03 14:30 | 14.888 | [5 empty] | 126 | 2018-05-05 | 13.4938 | 8.095 | 21.676 | 4.4686 | 13.581 | 11.7987 | 5.7473 | 17.5614
2018-01-03 | 15:00 | 2020-01-03 15:00 | 14.697 | [5 empty] | 127 | 2018-05-06 | 11.4794 | 6.661 | 16.868 | 3.2359 | 10.207 | 11.2877 | 5.2666 | 17.1741
2018-01-03 | 15:30 | 2020-01-03 15:30 | 14.505 | [5 empty] | 128 | 2018-05-07 | 13.6972 | 6.889 | 22.034 | 5.1861 | 15.145 | 11.4576 | 5.2991 | 17.8441
2018-01-03 | 16:00 | 2020-01-03 16:00 | 13.858 | [5 empty] | 129 | 2018-05-08 | 17.2329 | 4.714 | 27.751 | 8.1039 | 23.037 | 12.4114 | 5.5503 | 19.5316
2018-01-03 | 16:30 | 2020-01-03 16:30 | 12.992 | [5 empty] | 130 | 2018-05-09 | 18.1955 | 8.17 | 27.801 | 6.639 | 19.631 | 13.4941 | 5.8274 | 21.599
2018-01-03 | 17:00 | 2020-01-03 17:00 | 11.492 | [5 empty] | 131 | 2018-05-10 | 16.3286 | 9.657 | 25.089 | 5.3438 | 15.432 | 14.4551 | 6.5856 | 23.029
2018-01-03 | 17:30 | 2020-01-03 17:30 | 9.805 | [5 empty] | 132 | 2018-05-11 | 13.574 | 9.977 | 18.105 | 2.8401 | 8.128 | 14.8573 | 7.7376 | 22.7606
2018-01-03 | 18:00 | 2020-01-03 18:00 | 10.418 | [5 empty] | 133 | 2018-05-12 | 11.9435 | 9.657 | 14.577 | 1.649 | 4.92 | 14.6359 | 7.9607 | 21.7464
2018-01-03 | 18:30 | 2020-01-03 18:30 | 11.078 | [5 empty] | 134 | 2018-05-13 | 11.3579 | 9.114 | 14.266 | 1.623 | 5.152 | 14.6185 | 8.3111 | 21.3747
2018-01-03 | 19:00 | 2020-01-03 19:00 | 11.54 | [5 empty] | 135 | 2018-05-14 | 11.294 | 9.706 | 14.122 | 1.4788 | 4.416 | 14.2752 | 8.7136 | 20.2444
2018-01-03 | 19:30 | 2020-01-03 19:30 | 11.224 | [5 empty] | 136 | 2018-05-15 | 13.2405 | 5.36 | 19.341 | 4.4073 | 13.981 | 13.7048 | 8.8059 | 19.043
2018-01-03 | 20:00 | 2020-01-03 20:00 | 10.59 | [5 empty] | 137 | 2018-05-16 | 13.3788 | 10.492 | 18.985 | 2.5854 | 8.493 | 13.0167 | 9.1376 | 17.7836
2018-01-03 | 20:30 | 2020-01-03 20:30 | 10.198 | [5 empty] | 138 | 2018-05-17 | 12.5508 | 9.163 | 17.843 | 2.6284 | 8.68 | 12.4771 | 9.067 | 16.7484
2018-01-03 | 21:00 | 2020-01-03 21:00 | 10.271 | [5 empty] | 139 | 2018-05-18 | 11.8854 | 10.271 | 14.84 | 1.4278 | 4.569 | 12.2358 | 9.109 | 16.282
2018-01-03 | 21:30 | 2020-01-03 21:30 | 10.761 | [5 empty] | 140 | 2018-05-19 | 11.5423 | 8.07 | 15.796 | 2.5158 | 7.726 | 12.1785 | 8.8823 | 16.4561
2018-01-03 | 22:00 | 2020-01-03 22:00 | 9.163 | [5 empty] | 141 | 2018-05-20 | 12.0093 | 9.756 | 14.505 | 1.6939 | 4.749 | 12.2716 | 8.974 | 16.4903
2018-01-03 | 22:30 | 2020-01-03 22:30 | 7.695 | [5 empty] | 142 | 2018-05-21 | 11.2174 | 7.845 | 14.864 | 2.0502 | 7.019 | 12.2606 | 8.7081 | 16.5963
2018-01-03 | 23:00 | 2020-01-03 23:00 | 7.318 | [5 empty] | 143 | 2018-05-22 | 10.2139 | 5.719 | 15.008 | 3.2297 | 9.289 | 11.8283 | 8.7594 | 15.9773
2018-01-03 | 23:30 | 2020-01-03 23:30 | 6.306 | 8.8057 | 1.913 | 14.888 | 3.7108 | 12.975 | 144 | 2018-05-23 | 11.0382 | 3.036 | 17.034 | 5.0023 | 13.998 | 11.4939 | 7.6943 | 15.6986
2018-01-04 | 0:00 | 2020-01-04 | 5.872 | [5 empty] | 145 | 2018-05-24 | 14.3852 | 6.077 | 22.034 | 5.4476 | 15.957 | 11.756 | 7.2534 | 16.2973
2018-01-04 | 0:30 | 2020-01-04 00:30 | 5.36 | [5 empty] | 146 | 2018-05-25 | 15.5469 | 9.928 | 20.412 | 3.6776 | 10.484 | 12.279 | 7.2044 | 17.0933
2018-01-04 | 1:00 | 2020-01-04 01:00 | 4.921 | [5 empty] | 147 | 2018-05-26 | 17.1504 | 10.394 | 22.848 | 4.3831 | 12.454 | 13.0802 | 7.5364 | 18.1007
2018-01-04 | 1:30 | 2020-01-04 01:30 | 4.869 | [5 empty] | 148 | 2018-05-27 | 18.1057 | 9.163 | 26.353 | 5.4829 | 17.19 | 13.9511 | 7.4517 | 19.7933
2018-01-04 | 2:00 | 2020-01-04 02:00 | 4.792 | [5 empty] | 149 | 2018-05-28 | 19.5226 | 9.78 | 29.315 | 6.8071 | 19.535 | 15.1376 | 7.7281 | 21.8577
2018-01-04 | 2:30 | 2020-01-04 02:30 | 4.74 | [5 empty] | 150 | 2018-05-29 | 18.177 | 10.026 | 26.012 | 5.2894 | 15.986 | 16.2752 | 8.3434 | 23.4297
2018-01-04 | 3:00 | 2020-01-04 03:00 | 4.636 | [5 empty] | 151 | 2018-05-30 | 12.2677 | 10.858 | 14.337 | 1.1408 | 3.479 | 16.4508 | 9.4609 | 23.0444
2018-01-04 | 3:30 | 2020-01-04 03:30 | 4.532 | [5 empty] | 152 | 2018-05-31 | 12.9459 | 9.262 | 17.13 | 2.6814 | 7.868 | 16.2452 | 9.9159 | 22.3439
2018-01-04 | 4:00 | 2020-01-04 04:00 | 4.35 | [5 empty] | 153 | 2018-06-01 | 13.7502 | 5.616 | 20.627 | 5.0568 | 15.011 | 15.9885 | 9.2999 | 22.3746
2018-01-04 | 4:30 | 2020-01-04 04:30 | 4.141 | [5 empty] | 154 | 2018-06-02 | 14.8319 | 5.796 | 24.002 | 6.3888 | 18.206 | 15.6573 | 8.643 | 22.5394
2018-01-04 | 5:00 | 2020-01-04 05:00 | 4.115 | [5 empty] | 155 | 2018-06-03 | 14.3563 | 6.585 | 22.489 | 5.6008 | 15.904 | 15.1217 | 8.2747 | 21.9874
2018-01-04 | 5:30 | 2020-01-04 05:30 | 3.749 | [5 empty] | 156 | 2018-06-04 | 14.7397 | 6.889 | 21.652 | 5.3412 | 14.763 | 14.4384 | 7.8617 | 20.8927
2018-01-04 | 6:00 | 2020-01-04 06:00 | 3.749 | [5 empty] | 157 | 2018-06-05 | 14.6612 | 9.879 | 20.126 | 3.3934 | 10.247 | 13.9361 | 7.8407 | 20.0519
2018-01-04 | 6:30 | 2020-01-04 06:30 | 3.67 | [5 empty] | 158 | 2018-06-06 | 12.0618 | 9.089 | 16.153 | 2.0518 | 7.064 | 13.9067 | 7.588 | 20.3113
2018-01-04 | 7:00 | 2020-01-04 07:00 | 3.564 | [5 empty] | 159 | 2018-06-07 | 11.3289 | 7.015 | 16.082 | 2.7468 | 9.067 | 13.6757 | 7.267 | 20.1616
2018-01-04 | 7:30 | 2020-01-04 07:30 | 3.775 | [5 empty] | 160 | 2018-06-08 | 12.9946 | 8.17 | 17.938 | 3.1098 | 9.768 | 13.5678 | 7.6319 | 19.7774
2018-01-04 | 8:00 | 2020-01-04 08:00 | 3.775 | [5 empty] | 161 | 2018-06-09 | 14.3743 | 10.394 | 18.081 | 2.7804 | 7.687 | 13.5024 | 8.2887 | 18.9316
2018-01-04 | 8:30 | 2020-01-04 08:30 | 3.036 | [5 empty] | 162 | 2018-06-10 | 17.8252 | 13.522 | 24.146 | 3.8504 | 10.624 | 13.998 | 9.2797 | 19.1683
2018-01-04 | 9:00 | 2020-01-04 09:00 | 4.194 | [5 empty] | 163 | 2018-06-11 | 16.9916 | 13.112 | 22.011 | 3.2386 | 8.899 | 14.3197 | 10.1687 | 19.2196
2018-01-04 | 9:30 | 2020-01-04 09:30 | 4.844 | [5 empty] | 164 | 2018-06-12 | 13.1373 | 11.005 | 14.816 | 0.85083 | 3.811 | 14.102 | 10.3296 | 18.461
2018-01-04 | 10:00 | 2020-01-04 10:00 | 5.36 | [5 empty] | 165 | 2018-06-13 | 11.5384 | 7.72 | 15.008 | 2.0287 | 7.288 | 14.0272 | 10.134 | 18.2974
2018-01-04 | 10:30 | 2020-01-04 10:30 | 6.128 | [5 empty] | 166 | 2018-06-14 | 14.0972 | 8.99 | 19.127 | 3.4378 | 10.137 | 14.4227 | 10.4161 | 18.7324
2018-01-04 | 11:00 | 2020-01-04 11:00 | 7.066 | [5 empty] | 167 | 2018-06-15 | 13.5122 | 10.761 | 16.415 | 1.627 | 5.654 | 14.4966 | 10.7863 | 18.5149
2018-01-04 | 11:30 | 2020-01-04 11:30 | 7.695 | [5 empty] | 168 | 2018-06-16 | 12.3113 | 8.742 | 15.605 | 1.7366 | 6.863 | 14.2019 | 10.5503 | 18.1611
2018-01-04 | 12:00 | 2020-01-04 12:00 | 8.245 | [5 empty] | 169 | 2018-06-17 | 14.1226 | 5.693 | 20.841 | 5.4425 | 15.148 | 13.6729 | 9.4319 | 17.689
2018-01-04 | 12:30 | 2020-01-04 12:30 | 8.767 | [5 empty] | 170 | 2018-06-18 | 17.525 | 9.706 | 25.55 | 5.4356 | 15.844 | 13.7491 | 8.9453 | 18.1946
2018-01-04 | 13:00 | 2020-01-04 13:00 | 9.015 | [5 empty] | 171 | 2018-06-19 | 18.9562 | 9.583 | 27.628 | 6.0118 | 18.045 | 14.5804 | 8.7421 | 20.0249
2018-01-04 | 13:30 | 2020-01-04 13:30 | 8.941 | [5 empty] | 172 | 2018-06-20 | 17.2346 | 14.026 | 21.461 | 2.3774 | 7.435 | 15.3941 | 9.643 | 20.9467
2018-01-04 | 14:00 | 2020-01-04 14:00 | 9.064 | [5 empty] | 173 | 2018-06-21 | 17.1981 | 12.678 | 22.489 | 3.1864 | 9.811 | 15.8371 | 10.1699 | 21.427
2018-01-04 | 14:30 | 2020-01-04 14:30 | 9.854 | [5 empty] | 174 | 2018-06-22 | 19.1604 | 9.435 | 28.072 | 6.595 | 18.637 | 16.644 | 9.9804 | 23.0923
2018-01-04 | 15:00 | 2020-01-04 15:00 | 9.632 | [5 empty] | 175 | 2018-06-23 | 22.0834 | 12.775 | 31.842 | 6.7261 | 19.067 | 18.04 | 10.5566 | 25.4119
2018-01-04 | 15:30 | 2020-01-04 15:30 | 9.238 | [5 empty] | 176 | 2018-06-24 | 18.7663 | 12.219 | 24.774 | 3.9363 | 12.555 | 18.7034 | 11.4889 | 25.9737
2018-01-04 | 16:00 | 2020-01-04 16:00 | 8.866 | [5 empty] | 177 | 2018-06-25 | 18.8435 | 11.443 | 26.329 | 4.8689 | 14.886 | 18.8918 | 11.737 | 26.085
2018-01-04 | 16:30 | 2020-01-04 16:30 | 8.494 | [5 empty] | 178 | 2018-06-26 | 21.2165 | 11.807 | 29.84 | 6.0179 | 18.033 | 19.2147 | 12.0547 | 26.401
2018-01-04 | 17:00 | 2020-01-04 17:00 | 7.72 | [5 empty] | 179 | 2018-06-27 | 17.4905 | 13.497 | 22.465 | 2.8171 | 8.968 | 19.2512 | 11.9791 | 26.5444
2018-01-04 | 17:30 | 2020-01-04 17:30 | 6.788 | [5 empty] | 180 | 2018-06-28 | 15.4998 | 10.785 | 19.627 | 2.891 | 8.842 | 19.0086 | 11.7087 | 26.1356
2018-01-04 | 18:00 | 2020-01-04 18:00 | 6.077 | [5 empty] | 181 | 2018-06-29 | 14.8035 | 7.419 | 22.561 | 5.2865 | 15.142 | 18.3862 | 11.4207 | 25.3483
2018-01-04 | 18:30 | 2020-01-04 18:30 | 5.693 | [5 empty] | 182 | 2018-06-30 | 15.1843 | 9.015 | 20.817 | 3.9208 | 11.802 | 17.4006 | 10.8836 | 23.7733
2018-01-04 | 19:00 | 2020-01-04 19:00 | 5.719 | [5 empty] | 183 | 2018-07-01 | 14.7249 | 9.386 | 20.126 | 3.0558 | 10.74 | 16.8233 | 10.4789 | 23.1093
2018-01-04 | 19:30 | 2020-01-04 19:30 | 5.411 | [5 empty] | 184 | 2018-07-02 | 15.0683 | 6.509 | 22.513 | 5.46 | 16.004 | 16.284 | 9.774 | 22.5641
2018-01-04 | 20:00 | 2020-01-04 20:00 | 5.179 | [5 empty] | 185 | 2018-07-03 | 14.9605 | 8.394 | 22.058 | 4.434 | 13.664 | 15.3902 | 9.2864 | 21.4524
2018-01-04 | 20:30 | 2020-01-04 20:30 | 5.231 | [5 empty] | 186 | 2018-07-04 | 15.8084 | 10.467 | 21.533 | 3.8421 | 11.066 | 15.1499 | 8.8536 | 21.3193
2018-01-04 | 21:00 | 2020-01-04 21:00 | 4.999 | [5 empty] | 187 | 2018-07-05 | 16.0788 | 10.222 | 22.298 | 4.2164 | 12.076 | 15.2327 | 8.7731 | 21.7009
2018-01-04 | 21:30 | 2020-01-04 21:30 | 4.947 | [5 empty] | 188 | 2018-07-06 | 14.6778 | 9.361 | 18.461 | 3.0592 | 9.1 | 15.2147 | 9.0506 | 21.1151
2018-01-04 | 22:00 | 2020-01-04 22:00 | 5.076 | [5 empty] | 189 | 2018-07-07 | 16.3932 | 10.932 | 22.393 | 3.6018 | 11.461 | 15.3874 | 9.3244 | 21.3403
2018-01-04 | 22:30 | 2020-01-04 22:30 | 5.591 | [5 empty] | 190 | 2018-07-08 | 17.3168 | 11.321 | 23.641 | 4.248 | 12.32 | 15.7577 | 9.6009 | 21.8424
2018-01-04 | 23:00 | 2020-01-04 23:00 | 5.719 | [5 empty] | 191 | 2018-07-09 | 16.6944 | 9.361 | 22.92 | 4.7225 | 13.559 | 15.99 | 10.0083 | 21.9006
2018-01-04 | 23:30 | 2020-01-04 23:30 | 5.334 | 5.8861 | 3.036 | 9.854 | 1.9022 | 6.818 | 192 | 2018-07-10 | 17.6521 | 10.59 | 25.817 | 5.043 | 15.227 | 16.3745 | 10.322 | 22.4376
2018-01-05 | 0:00 | 2020-01-05 | 5.693 | [5 empty] | 193 | 2018-07-11 | 16.8268 | 8.519 | 25.477 | 5.6989 | 16.958 | 16.52 | 10.0437 | 23.001
2018-01-05 | 0:30 | 2020-01-05 00:30 | 5.77 | [5 empty] | 194 | 2018-07-12 | 16.9707 | 9.336 | 24.847 | 5.4012 | 15.511 | 16.6474 | 9.9171 | 23.3651
2018-01-05 | 1:00 | 2020-01-05 01:00 | 5.642 | [5 empty] | 195 | 2018-07-13 | 17.6839 | 8.841 | 26.28 | 5.7221 | 17.439 | 17.0769 | 9.8429 | 24.4821
2018-01-05 | 1:30 | 2020-01-05 01:30 | 5.591 | [5 empty] | 196 | 2018-07-14 | 19.4151 | 8.965 | 28.518 | 6.4465 | 19.553 | 17.5085 | 9.5619 | 25.3571
2018-01-05 | 2:00 | 2020-01-05 02:00 | 5.488 | [5 empty] | 197 | 2018-07-15 | 21.802 | 11.029 | 30.722 | 6.5658 | 19.693 | 18.1493 | 9.5201 | 26.3687
2018-01-05 | 2:30 | 2020-01-05 02:30 | 5.308 | [5 empty] | 198 | 2018-07-16 | 20.7993 | 11.929 | 29.29 | 5.8956 | 17.361 | 18.7357 | 9.887 | 27.2787
2018-01-05 | 3:00 | 2020-01-05 03:00 | 5.257 | [5 empty] | 199 | 2018-07-17 | 18.185 | 11.807 | 24.508 | 4.1571 | 12.701 | 18.8118 | 10.0609 | 27.0917
2018-01-05 | 3:30 | 2020-01-05 03:30 | 5.179 | [5 empty] | 200 | 2018-07-18 | 18.9046 | 9.928 | 27.801 | 6.0215 | 17.873 | 19.1087 | 10.2621 | 27.4237
2018-01-05 | 4:00 | 2020-01-05 04:00 | 5.154 | [5 empty] | 201 | 2018-07-19 | 22.2462 | 12.871 | 31.433 | 6.1933 | 18.562 | 19.8623 | 10.7671 | 28.3646
2018-01-05 | 4:30 | 2020-01-05 04:30 | 5.154 | [5 empty] | 202 | 2018-07-20 | 22.1716 | 12.413 | 32.098 | 6.9136 | 19.685 | 20.5034 | 11.2774 | 29.1957
2018-01-05 | 5:00 | 2020-01-05 05:00 | 5.282 | [5 empty] | 203 | 2018-07-21 | 21.2441 | 12.171 | 30.773 | 6.5809 | 18.602 | 20.7647 | 11.7354 | 29.5179
2018-01-05 | 5:30 | 2020-01-05 05:30 | 5.36 | [5 empty] | 204 | 2018-07-22 | 19.4032 | 12.968 | 27.727 | 5.1362 | 14.759 | 20.422 | 12.0124 | 29.09
2018-01-05 | 6:00 | 2020-01-05 06:00 | 5.308 | [5 empty] | 205 | 2018-07-23 | 17.2436 | 11.029 | 24.75 | 4.7036 | 13.721 | 19.914 | 11.8839 | 28.4414
2018-01-05 | 6:30 | 2020-01-05 06:30 | 5.36 | [5 empty] | 206 | 2018-07-24 | 16.7853 | 10.296 | 22.274 | 3.8773 | 11.978 | 19.7141 | 11.668 | 28.1223
2018-01-05 | 7:00 | 2020-01-05 07:00 | 5.334 | [5 empty] | 207 | 2018-07-25 | 18.3158 | 9.952 | 25.695 | 5.5023 | 15.743 | 19.63 | 11.6714 | 27.8214
2018-01-05 | 7:30 | 2020-01-05 07:30 | 5.334 | [5 empty] | 208 | 2018-07-26 | 22.0658 | 10.541 | 33.992 | 7.7447 | 23.451 | 19.6042 | 11.3386 | 28.187
2018-01-05 | 8:00 | 2020-01-05 08:00 | 5.488 | [5 empty] | 209 | 2018-07-27 | 23.1824 | 13.329 | 33.6 | 6.842 | 20.271 | 19.7486 | 11.4694 | 28.4016
2018-01-05 | 8:30 | 2020-01-05 08:30 | 5.488 | [5 empty] | 210 | 2018-07-28 | 21.7469 | 12.437 | 31.637 | 6.5662 | 19.2 | 19.8204 | 11.5074 | 28.525
2018-01-05 | 9:00 | 2020-01-05 09:00 | 5.539 | [5 empty] | 211 | 2018-07-29 | 22.1087 | 12.413 | 32.587 | 7.1595 | 20.174 | 20.2069 | 11.4281 | 29.2193
2018-01-05 | 9:30 | 2020-01-05 09:30 | 5.719 | [5 empty] | 212 | 2018-07-30 | 22.5551 | 13.064 | 33.443 | 7.4021 | 20.379 | 20.9657 | 11.7189 | 30.4611
2018-01-05 | 10:00 | 2020-01-05 10:00 | 6.128 | [5 empty] | 213 | 2018-07-31 | 19.5244 | 10.761 | 29.966 | 6.2326 | 19.205 | 21.357 | 11.7853 | 31.56
2018-01-05 | 10:30 | 2020-01-05 10:30 | 6.965 | [5 empty] | 214 | 2018-08-01 | 19.3919 | 13.257 | 27.727 | 5.0996 | 14.47 | 21.5107 | 12.2574 | 31.8503
2018-01-05 | 11:00 | 2020-01-05 11:00 | 7.945 | [5 empty] | 215 | 2018-08-02 | 19.1379 | 10.418 | 29.29 | 6.1941 | 18.872 | 21.0925 | 12.2399 | 31.1786
2018-01-05 | 11:30 | 2020-01-05 11:30 | 8.618 | [5 empty] | 216 | 2018-08-03 | 19.4109 | 11.394 | 28.072 | 5.8154 | 16.678 | 20.5537 | 11.9634 | 30.3889
2018-01-05 | 12:00 | 2020-01-05 12:00 | 9.064 | [5 empty] | 217 | 2018-08-04 | 20.2664 | 11.419 | 29.365 | 6.3617 | 17.946 | 20.3422 | 11.818 | 30.0643
2018-01-05 | 12:30 | 2020-01-05 12:30 | 8.817 | [5 empty] | 218 | 2018-08-05 | 18.7838 | 11.904 | 27.407 | 5.3714 | 15.503 | 19.8672 | 11.7453 | 29.3243
2018-01-05 | 13:00 | 2020-01-05 13:00 | 8.618 | [5 empty] | 219 | 2018-08-06 | 16.3245 | 9.829 | 23.689 | 4.3113 | 13.86 | 18.9771 | 11.2831 | 27.9309
2018-01-05 | 13:30 | 2020-01-05 13:30 | 7.695 | [5 empty] | 220 | 2018-08-07 | 16.3079 | 6.636 | 24.968 | 6.615 | 18.332 | 18.5176 | 10.6939 | 27.2169
2018-01-05 | 14:00 | 2020-01-05 14:00 | 7.72 | [5 empty] | 221 | 2018-08-08 | 17.8709 | 9.977 | 25.355 | 5.4627 | 15.378 | 18.3003 | 10.2253 | 26.878
2018-01-05 | 14:30 | 2020-01-05 14:30 | 7.444 | [5 empty] | 222 | 2018-08-09 | 20.0883 | 11.053 | 27.998 | 5.4254 | 16.945 | 18.4361 | 10.316 | 26.6934
2018-01-05 | 15:00 | 2020-01-05 15:00 | 7.594 | [5 empty] | 223 | 2018-08-10 | 22.9405 | 14.17 | 32.975 | 6.1646 | 18.805 | 18.9403 | 10.7126 | 27.3939
2018-01-05 | 15:30 | 2020-01-05 15:30 | 7.72 | [5 empty] | 224 | 2018-08-11 | 17.0988 | 6.458 | 27.53 | 7.1385 | 21.072 | 18.4878 | 10.0039 | 27.1317
2018-01-05 | 16:00 | 2020-01-05 16:00 | 7.544 | [5 empty] | 225 | 2018-08-12 | 15.5584 | 6.99 | 23.448 | 5.7275 | 16.458 | 18.027 | 9.3019 | 26.5661
2018-01-05 | 16:30 | 2020-01-05 16:30 | 7.242 | [5 empty] | 226 | 2018-08-13 | 16.5799 | 6.737 | 25.137 | 6.2617 | 18.4 | 18.0635 | 8.8601 | 26.773
2018-01-05 | 17:00 | 2020-01-05 17:00 | 6.914 | [5 empty] | 227 | 2018-08-14 | 21.5724 | 12.001 | 30.117 | 6.0376 | 18.116 | 18.8156 | 9.6266 | 27.5086
2018-01-05 | 17:30 | 2020-01-05 17:30 | 6.585 | [5 empty] | 228 | 2018-08-15 | 23.13 | 11.248 | 35.262 | 7.9933 | 24.014 | 19.5669 | 9.8081 | 28.9239
2018-01-05 | 18:00 | 2020-01-05 18:00 | 6.458 | [5 empty] | 229 | 2018-08-16 | 23.4534 | 14.194 | 31.382 | 6.101 | 17.188 | 20.0476 | 10.2569 | 29.4073
2018-01-05 | 18:30 | 2020-01-05 18:30 | 6.458 | [5 empty] | 230 | 2018-08-17 | 22.6494 | 12.461 | 32.975 | 6.7862 | 20.514 | 20.006 | 10.0127 | 29.4073
2018-01-05 | 19:00 | 2020-01-05 19:00 | 6.484 | [5 empty] | 231 | 2018-08-18 | 20.6149 | 13.305 | 29.29 | 5.2608 | 15.985 | 20.5083 | 10.9909 | 29.6587
2018-01-05 | 19:30 | 2020-01-05 19:30 | 6.56 | [5 empty] | 232 | 2018-08-19 | 19.3103 | 10.173 | 30.369 | 6.3902 | 20.196 | 21.0443 | 11.4456 | 30.6474
2018-01-05 | 20:00 | 2020-01-05 20:00 | 6.535 | [5 empty] | 233 | 2018-08-20 | 21.3089 | 12.509 | 29.916 | 5.4425 | 17.407 | 21.7199 | 12.2701 | 31.3301
2018-01-05 | 20:30 | 2020-01-05 20:30 | 6.458 | [5 empty] | 234 | 2018-08-21 | 20.5789 | 13.305 | 25.768 | 2.9896 | 12.463 | 21.578 | 12.4564 | 30.7089
2018-01-05 | 21:00 | 2020-01-05 21:00 | 6.458 | [5 empty] | 235 | 2018-08-22 | 18.6539 | 12.292 | 25.477 | 4.7693 | 13.185 | 20.9385 | 12.6056 | 29.311
2018-01-05 | 21:30 | 2020-01-05 21:30 | 6.357 | [5 empty] | 236 | 2018-08-23 | 18.584 | 8.792 | 28.27 | 6.487 | 19.478 | 20.2429 | 11.8339 | 28.8664
2018-01-05 | 22:00 | 2020-01-05 22:00 | 6.331 | [5 empty] | 237 | 2018-08-24 | 18.1112 | 8.543 | 27.677 | 6.6186 | 19.134 | 19.5946 | 11.2741 | 28.1096
2018-01-05 | 22:30 | 2020-01-05 22:30 | 6.23 | [5 empty] | 238 | 2018-08-25 | 17.9275 | 9.879 | 27.186 | 6.0578 | 17.307 | 19.2107 | 10.7847 | 27.809
2018-01-05 | 23:00 | 2020-01-05 23:00 | 6.051 | [5 empty] | 239 | 2018-08-26 | 18.907 | 10.001 | 28.171 | 6.1791 | 18.17 | 19.1531 | 10.7601 | 27.495
2018-01-05 | 23:30 | 2020-01-05 23:30 | 5.872 | 6.4024 | 5.154 | 9.064 | 1.0901 | 3.91 | 240 | 2018-08-27 | 18.0548 | 6.763 | 28.122 | 7.3201 | 21.359 | 18.6882 | 9.9393 | 27.2387
2018-01-06 | 0:00 | 2020-01-06 | 6 | [5 empty] | 241 | 2018-08-28 | 18.893 | 8.643 | 29.065 | 7.0564 | 20.422 | 18.4473 | 9.2733 | 27.7097
2018-01-06 | 0:30 | 2020-01-06 00:30 | 6.077 | [5 empty] | 242 | 2018-08-29 | 16.5649 | 8.369 | 25.914 | 6.1071 | 17.545 | 18.1489 | 8.7129 | 27.7721
2018-01-06 | 1:00 | 2020-01-06 01:00 | 6.026 | [5 empty] | 243 | 2018-08-30 | 15.016 | 5.36 | 24.798 | 6.7711 | 19.438 | 17.6392 | 8.2226 | 27.2761
2018-01-06 | 1:30 | 2020-01-06 01:30 | 5.898 | [5 empty] | 244 | 2018-08-31 | 19.202 | 13.762 | 25.331 | 3.9119 | 11.569 | 17.795 | 8.9681 | 26.941
2018-01-06 | 2:00 | 2020-01-06 02:00 | 5.975 | [5 empty] | 245 | 2018-09-01 | 22.2081 | 11.977 | 31.001 | 5.9674 | 19.024 | 18.4066 | 9.2679 | 27.486
2018-01-06 | 2:30 | 2020-01-06 02:30 | 6.051 | [5 empty] | 246 | 2018-09-02 | 24.0274 | 12.703 | 33.313 | 6.6661 | 20.61 | 19.138 | 9.6539 | 28.2206
2018-01-06 | 3:00 | 2020-01-06 03:00 | 6.077 | [5 empty] | 247 | 2018-09-03 | 23.1996 | 13.016 | 33.966 | 6.6923 | 20.95 | 19.873 | 10.5471 | 29.0554
2018-01-06 | 3:30 | 2020-01-06 03:30 | 6.179 | [5 empty] | 248 | 2018-09-04 | 17.4998 | 10.687 | 26.353 | 5.5141 | 15.666 | 19.674 | 10.8391 | 28.668
2018-01-06 | 4:00 | 2020-01-06 04:00 | 6.179 | [5 empty] | 249 | 2018-09-05 | 16.9841 | 8.841 | 24.532 | 5.0272 | 15.691 | 19.7339 | 10.9066 | 28.4706
2018-01-06 | 4:30 | 2020-01-06 04:30 | 6.153 | [5 empty] | 250 | 2018-09-06 | 19.7123 | 8.941 | 31.052 | 7.413 | 22.111 | 20.4048 | 11.4181 | 29.364
2018-01-06 | 5:00 | 2020-01-06 05:00 | 6.153 | [5 empty] | 251 | 2018-09-07 | 22.004 | 10.687 | 30.722 | 7.2369 | 20.035 | 20.805 | 10.9789 | 30.1341
2018-01-06 | 5:30 | 2020-01-06 05:30 | 6.204 | [5 empty] | 252 | 2018-09-08 | 20.626 | 14.146 | 24.436 | 2.9398 | 10.29 | 20.579 | 11.2887 | 29.1963
2018-01-06 | 6:00 | 2020-01-06 06:00 | 6.179 | [5 empty] | 253 | 2018-09-09 | 19.7746 | 11.929 | 26.378 | 4.0646 | 14.449 | 19.9715 | 11.1781 | 28.2056
2018-01-06 | 6:30 | 2020-01-06 06:30 | 6.23 | [5 empty] | 254 | 2018-09-10 | 13.1036 | 8.02 | 20.627 | 4.4404 | 12.607 | 18.5292 | 10.4644 | 26.3
2018-01-06 | 7:00 | 2020-01-06 07:00 | 6.306 | [5 empty] | 255 | 2018-09-11 | 12.2865 | 5.949 | 20.103 | 4.8767 | 14.154 | 17.7845 | 9.7876 | 25.4071
2018-01-06 | 7:30 | 2020-01-06 07:30 | 6.382 | [5 empty] | 256 | 2018-09-12 | 10.8813 | 6.712 | 17.082 | 3.4771 | 10.37 | 16.9126 | 9.4834 | 24.3429
2018-01-06 | 8:00 | 2020-01-06 08:00 | 6.331 | [5 empty] | 257 | 2018-09-13 | 11.6969 | 7.041 | 18.366 | 3.7788 | 11.325 | 15.7676 | 9.212 | 22.5306
2018-01-06 | 8:30 | 2020-01-06 08:30 | 6.509 | [5 empty] | 258 | 2018-09-14 | 14.9233 | 8.916 | 25.162 | 5.2475 | 16.246 | 14.756 | 8.959 | 21.7363
2018-01-06 | 9:00 | 2020-01-06 09:00 | 6.661 | [5 empty] | 259 | 2018-09-15 | 17.4958 | 12.074 | 24.798 | 4.6562 | 12.724 | 14.3089 | 8.663 | 21.788
2018-01-06 | 9:30 | 2020-01-06 09:30 | 6.712 | [5 empty] | 260 | 2018-09-16 | 16.381 | 8.543 | 24.677 | 5.7092 | 16.134 | 13.8241 | 8.1793 | 21.545
2018-01-06 | 10:00 | 2020-01-06 10:00 | 6.864 | [5 empty] | 261 | 2018-09-17 | 17.6799 | 11.856 | 23.689 | 3.7208 | 11.833 | 14.4778 | 8.7273 | 21.9824
2018-01-06 | 10:30 | 2020-01-06 10:30 | 7.091 | [5 empty] | 262 | 2018-09-18 | 16.3949 | 13.112 | 18.247 | 1.2017 | 5.135 | 15.0647 | 9.7506 | 21.7173
2018-01-06 | 11:00 | 2020-01-06 11:00 | 7.393 | [5 empty] | 263 | 2018-09-19 | 15.9956 | 11.102 | 21.175 | 2.7795 | 10.073 | 15.7953 | 10.3777 | 22.302
2018-01-06 | 11:30 | 2020-01-06 11:30 | 7.494 | [5 empty] | 264 | 2018-09-20 | 14.7272 | 8.916 | 23.208 | 4.3623 | 14.292 | 16.2282 | 10.6456 | 22.9937
2018-01-06 | 12:00 | 2020-01-06 12:00 | 7.594 | [5 empty] | 265 | 2018-09-21 | 15.5817 | 7.92 | 23.93 | 5.317 | 16.01 | 16.3223 | 10.5033 | 22.8177
2018-01-06 | 12:30 | 2020-01-06 12:30 | 7.795 | [5 empty] | 266 | 2018-09-22 | 16.7696 | 12.437 | 22.274 | 3.2389 | 9.837 | 16.2186 | 10.5551 | 22.4571
2018-01-06 | 13:00 | 2020-01-06 13:00 | 7.92 | [5 empty] | 267 | 2018-09-23 | 17.9873 | 15.031 | 25.234 | 3.1236 | 10.203 | 16.448 | 11.482 | 22.5367
2018-01-06 | 13:30 | 2020-01-06 13:30 | 7.995 | [5 empty] | 268 | 2018-09-24 | 15.0106 | 10.932 | 20.365 | 3.032 | 9.433 | 16.0667 | 11.35 | 22.0619
2018-01-06 | 14:00 | 2020-01-06 14:00 | 8.12 | [5 empty] | 269 | 2018-09-25 | 14.2489 | 10.663 | 15.796 | 1.353 | 5.133 | 15.7601 | 11.0001 | 21.7117
2018-01-06 | 14:30 | 2020-01-06 14:30 | 8.17 | [5 empty] | 270 | 2018-09-26 | 14.8285 | 9.238 | 21.509 | 3.6149 | 12.271 | 15.5934 | 10.7339 | 21.7594
2018-01-06 | 15:00 | 2020-01-06 15:00 | 8.369 | [5 empty] | 271 | 2018-09-27 | 15.0197 | 6.965 | 22.441 | 5.6341 | 15.476 | 15.6352 | 10.4551 | 21.6499
2018-01-06 | 15:30 | 2020-01-06 15:30 | 8.494 | [5 empty] | 272 | 2018-09-28 | 16.7835 | 6.535 | 28.171 | 7.1809 | 21.636 | 15.8069 | 10.2573 | 22.2557
2018-01-06 | 16:00 | 2020-01-06 16:00 | 8.668 | [5 empty] | 273 | 2018-09-29 | 16.5582 | 7.419 | 27.579 | 6.7293 | 20.16 | 15.7767 | 9.5404 | 23.0136
2018-01-06 | 16:30 | 2020-01-06 16:30 | 8.767 | [5 empty] | 274 | 2018-09-30 | 15.4299 | 7.92 | 24.798 | 5.8261 | 16.878 | 15.4113 | 8.5246 | 22.9513
2018-01-06 | 17:00 | 2020-01-06 17:00 | 8.817 | [5 empty] | 275 | 2018-10-01 | 15.036 | 9.731 | 23.809 | 4.4643 | 14.078 | 15.415 | 8.353 | 23.4433
2018-01-06 | 17:30 | 2020-01-06 17:30 | 8.841 | [5 empty] | 276 | 2018-10-02 | 15.3846 | 9.287 | 25.574 | 5.7181 | 16.287 | 15.5772 | 8.1564 | 24.8401
2018-01-06 | 18:00 | 2020-01-06 18:00 | 8.891 | [5 empty] | 277 | 2018-10-03 | 14.4755 | 7.945 | 24.484 | 5.2386 | 16.539 | 15.5268 | 7.9717 | 25.2651
2018-01-06 | 18:30 | 2020-01-06 18:30 | 8.891 | [5 empty] | 278 | 2018-10-04 | 12.8093 | 8.22 | 18.818 | 3.2666 | 10.598 | 15.211 | 8.151 | 24.7476
2018-01-06 | 19:00 | 2020-01-06 19:00 | 8.469 | [5 empty] | 279 | 2018-10-05 | 14.5478 | 9.632 | 21.533 | 3.7661 | 11.901 | 14.8916 | 8.5934 | 23.7993
2018-01-06 | 19:30 | 2020-01-06 19:30 | 8.17 | [5 empty] | 280 | 2018-10-06 | 14.2342 | 6.509 | 24.05 | 5.7475 | 17.541 | 14.5596 | 8.4634 | 23.2951
2018-01-06 | 20:00 | 2020-01-06 20:00 | 8.02 | [5 empty] | 281 | 2018-10-07 | 14.0418 | 9.336 | 22.561 | 4.7852 | 13.225 | 14.3613 | 8.6657 | 22.9756
2018-01-06 | 20:30 | 2020-01-06 20:30 | 8.12 | [5 empty] | 282 | 2018-10-08 | 14.6306 | 10.1 | 20.46 | 2.9403 | 10.36 | 14.3034 | 8.7184 | 22.4971
2018-01-06 | 21:00 | 2020-01-06 21:00 | 8.419 | [5 empty] | 283 | 2018-10-09 | 14.2148 | 9.213 | 22.633 | 3.39 | 13.42 | 14.1363 | 8.7079 | 22.077
2018-01-06 | 21:30 | 2020-01-06 21:30 | 8.543 | [5 empty] | 284 | 2018-10-10 | 13.2676 | 9.78 | 15.915 | 1.5892 | 6.135 | 13.9637 | 8.97 | 20.8529
2018-01-06 | 22:00 | 2020-01-06 22:00 | 8.693 | [5 empty] | 285 | 2018-10-11 | 12.9089 | 10.858 | 14.984 | 1.4465 | 4.126 | 13.9779 | 9.3469 | 20.3051
2018-01-06 | 22:30 | 2020-01-06 22:30 | 8.792 | [5 empty] | 286 | 2018-10-12 | 14.2044 | 10.59 | 18.224 | 2.1493 | 7.634 | 13.9289 | 9.4837 | 19.8324
2018-01-06 | 23:00 | 2020-01-06 23:00 | 8.767 | [5 empty] | 287 | 2018-10-13 | 14.0385 | 8.543 | 18.319 | 2.3473 | 9.776 | 13.9009 | 9.7743 | 19.0137
2018-01-06 | 23:30 | 2020-01-06 23:30 | 8.693 | 7.3988 | 5.898 | 8.891 | 1.1073 | 2.993 | 288 | 2018-10-14 | 10.2384 | 5.05 | 16.439 | 3.9597 | 11.389 | 13.3576 | 9.162 | 18.1391
2018-01-07 | 0:00 | 2020-01-07 | 8.767 | [5 empty] | 289 | 2018-10-15 | 10.2946 | 4.921 | 17.058 | 4.1775 | 12.137 | 12.7382 | 8.4221 | 17.6531
2018-01-07 | 0:30 | 2020-01-07 00:30 | 8.792 | [5 empty] | 290 | 2018-10-16 | 11.2313 | 3.564 | 20.293 | 5.8731 | 16.729 | 12.312 | 7.6151 | 17.3189
2018-01-07 | 1:00 | 2020-01-07 01:00 | 8.916 | [5 empty] | 291 | 2018-10-17 | 13.7195 | 8.941 | 19.484 | 3.439 | 10.543 | 12.3765 | 7.4953 | 17.8287
2018-01-07 | 1:30 | 2020-01-07 01:30 | 9.114 | [5 empty] | 292 | 2018-10-18 | 13.9136 | 10.394 | 20.007 | 3.3362 | 9.613 | 12.52 | 7.429 | 18.5463
2018-01-07 | 2:00 | 2020-01-07 02:00 | 9.287 | [5 empty] | 293 | 2018-10-19 | 12.7569 | 7.015 | 18.152 | 3.4472 | 11.137 | 12.3133 | 6.9183 | 18.536
2018-01-07 | 2:30 | 2020-01-07 02:30 | 9.139 | [5 empty] | 294 | 2018-10-20 | 12.1742 | 6.509 | 17.296 | 3.4192 | 10.787 | 12.0469 | 6.6277 | 18.3899
2018-01-07 | 3:00 | 2020-01-07 03:00 | 8.99 | [5 empty] | 295 | 2018-10-21 |  |  |  | #DIV/0!
2018-01-07 | 3:30 | 2020-01-07 03:30 | 8.965 | [5 empty] | 296 | 2018-10-22 |  |  |  | #DIV/0!
2018-01-07 | 4:00 | 2020-01-07 04:00 | 8.668 | [5 empty] | 297 | 2018-10-23 |  |  |  | #DIV/0!
2018-01-07 | 4:30 | 2020-01-07 04:30 | 8.99 | [5 empty] | 298 | 2018-10-24 |  |  |  | #DIV/0!
2018-01-07 | 5:00 | 2020-01-07 05:00 | 8.767 | [5 empty] | 299 | 2018-10-25 |  |  |  | #DIV/0!
2018-01-07 | 5:30 | 2020-01-07 05:30 | 8.668 | [5 empty] | 300 | 2018-10-26 |  |  |  | #DIV/0!
2018-01-07 | 6:00 | 2020-01-07 06:00 | 8.568 | [5 empty] | 301 | 2018-10-27 |  |  |  | #DIV/0!
2018-01-07 | 6:30 | 2020-01-07 06:30 | 8.519 | [5 empty] | 302 | 2018-10-28 |  |  |  | #DIV/0!
2018-01-07 | 7:00 | 2020-01-07 07:00 | 8.394 | [5 empty] | 303 | 2018-10-29 |  |  |  | #DIV/0!
2018-01-07 | 7:30 | 2020-01-07 07:30 | 8.22 | [5 empty] | 304 | 2018-10-30 |  |  |  | #DIV/0!
2018-01-07 | 8:00 | 2020-01-07 08:00 | 8.195 | [5 empty] | 305 | 2018-10-31 |  |  |  | #DIV/0!
2018-01-07 | 8:30 | 2020-01-07 08:30 | 8.742 | [5 empty] | 306 | 2018-11-01 |  |  |  | #DIV/0!
2018-01-07 | 9:00 | 2020-01-07 09:00 | 9.015 | [5 empty] | 307 | 2018-11-02 |  |  |  | #DIV/0!
2018-01-07 | 9:30 | 2020-01-07 09:30 | 9.188 | [5 empty] | 308 | 2018-11-03 |  |  |  | #DIV/0!
2018-01-07 | 10:00 | 2020-01-07 10:00 | 9.41 | [5 empty] | 309 | 2018-11-04 |  |  |  | #DIV/0!
2018-01-07 | 10:30 | 2020-01-07 10:30 | 9.706 | [5 empty] | 310 | 2018-11-05 |  |  |  | #DIV/0!
2018-01-07 | 11:00 | 2020-01-07 11:00 | 9.903 | [5 empty] | 311 | 2018-11-06 |  |  |  | #DIV/0!
2018-01-07 | 11:30 | 2020-01-07 11:30 | 10.663 | [5 empty] | 312 | 2018-11-07 |  |  |  | #DIV/0!
2018-01-07 | 12:00 | 2020-01-07 12:00 | 11.102 | [5 empty] | 313 | 2018-11-08 |  |  |  | #DIV/0!
2018-01-07 | 12:30 | 2020-01-07 12:30 | 11.759 | [5 empty] | 314 | 2018-11-09 |  |  |  | #DIV/0!
2018-01-07 | 13:00 | 2020-01-07 13:00 | 11.2 | [5 empty] | 315 | 2018-11-10 |  |  |  | #DIV/0!
2018-01-07 | 13:30 | 2020-01-07 13:30 | 10.663 | [5 empty] | 316 | 2018-11-11 |  |  |  | #DIV/0!
2018-01-07 | 14:00 | 2020-01-07 14:00 | 9.756 | [5 empty] | 317 | 2018-11-12 |  |  |  | #DIV/0!
2018-01-07 | 14:30 | 2020-01-07 14:30 | 9.213 | [5 empty] | 318 | 2018-11-13 |  |  |  | #DIV/0!
2018-01-07 | 15:00 | 2020-01-07 15:00 | 8.941 | [5 empty] | 319 | 2018-11-14 |  |  |  | #DIV/0!
2018-01-07 | 15:30 | 2020-01-07 15:30 | 8.444 | [5 empty] | 320 | 2018-11-15 |  |  |  | #DIV/0!
2018-01-07 | 16:00 | 2020-01-07 16:00 | 7.87 | [5 empty] | 321 | 2018-11-16 |  |  |  | #DIV/0!
2018-01-07 | 16:30 | 2020-01-07 16:30 | 7.77 | [5 empty] | 322 | 2018-11-17 |  |  |  | #DIV/0!
2018-01-07 | 17:00 | 2020-01-07 17:00 | 7.494 | [5 empty] | 323 | 2018-11-18 |  |  |  | #DIV/0!
2018-01-07 | 17:30 | 2020-01-07 17:30 | 7.268 | [5 empty] | 324 | 2018-11-19 |  |  |  | #DIV/0!
2018-01-07 | 18:00 | 2020-01-07 18:00 | 7.419 | [5 empty] | 325 | 2018-11-20 |  |  |  | #DIV/0!
2018-01-07 | 18:30 | 2020-01-07 18:30 | 7.469 | [5 empty] | 326 | 2018-11-21 |  |  |  | #DIV/0!
2018-01-07 | 19:00 | 2020-01-07 19:00 | 7.444 | [5 empty] | 327 | 2018-11-22 |  |  |  | #DIV/0!
2018-01-07 | 19:30 | 2020-01-07 19:30 | 7.494 | [5 empty] | 328 | 2018-11-23 |  |  |  | #DIV/0!
2018-01-07 | 20:00 | 2020-01-07 20:00 | 7.594 | [5 empty] | 329 | 2018-11-24 |  |  |  | #DIV/0!
2018-01-07 | 20:30 | 2020-01-07 20:30 | 7.645 | [5 empty] | 330 | 2018-11-25 |  |  |  | #DIV/0!
2018-01-07 | 21:00 | 2020-01-07 21:00 | 7.67 | [5 empty] | 331 | 2018-11-26 |  |  |  | #DIV/0!
2018-01-07 | 21:30 | 2020-01-07 21:30 | 7.619 | [5 empty] | 332 | 2018-11-27 |  |  |  | #DIV/0!
2018-01-07 | 22:00 | 2020-01-07 22:00 | 7.67 | [5 empty] | 333 | 2018-11-28 |  |  |  | #DIV/0!
2018-01-07 | 22:30 | 2020-01-07 22:30 | 7.393 | [5 empty] | 334 | 2018-11-29 |  |  |  | #DIV/0!
2018-01-07 | 23:00 | 2020-01-07 23:00 | 7.594 | [5 empty] | 335 | 2018-11-30 |  |  |  | #DIV/0!
2018-01-07 | 23:30 | 2020-01-07 23:30 | 7.695 | 8.7036 | 7.268 | 11.759 | 1.0949 | 4.491 | 336 | 2018-12-01 |  |  |  | #DIV/0!
2018-01-08 | 0:00 | 2020-01-08 | 7.393 | [5 empty] | 337 | 2018-12-02 |  |  |  | #DIV/0!
2018-01-08 | 0:30 | 2020-01-08 00:30 | 7.167 | [5 empty] | 338 | 2018-12-03 |  |  |  | #DIV/0!
2018-01-08 | 1:00 | 2020-01-08 01:00 | 7.142 | [5 empty] | 339 | 2018-12-04 |  |  |  | #DIV/0!
2018-01-08 | 1:30 | 2020-01-08 01:30 | 7.343 | [5 empty] | 340 | 2018-12-05 |  |  |  | #DIV/0!
2018-01-08 | 2:00 | 2020-01-08 02:00 | 7.393 | [5 empty] | 341 | 2018-12-06 |  |  |  | #DIV/0!
2018-01-08 | 2:30 | 2020-01-08 02:30 | 7.116 | [5 empty] | 342 | 2018-12-07 |  |  |  | #DIV/0!
2018-01-08 | 3:00 | 2020-01-08 03:00 | 6.458 | [5 empty] | 343 | 2018-12-08 |  |  |  | #DIV/0!
2018-01-08 | 3:30 | 2020-01-08 03:30 | 6.026 | [5 empty] | 344 | 2018-12-09 |  |  |  | #DIV/0!
2018-01-08 | 4:00 | 2020-01-08 04:00 | 5.872 | [5 empty] | 345 | 2018-12-10 |  |  |  | #DIV/0!
2018-01-08 | 4:30 | 2020-01-08 04:30 | 5.796 | [5 empty] | 346 | 2018-12-11 |  |  |  | #DIV/0!
2018-01-08 | 5:00 | 2020-01-08 05:00 | 5.693 | [5 empty] | 347 | 2018-12-12 |  |  |  | #DIV/0!
2018-01-08 | 5:30 | 2020-01-08 05:30 | 5.411 | [5 empty] | 348 | 2018-12-13 |  |  |  | #DIV/0!
2018-01-08 | 6:00 | 2020-01-08 06:00 | 5.591 | [5 empty] | 349 | 2018-12-14 |  |  |  | #DIV/0!
2018-01-08 | 6:30 | 2020-01-08 06:30 | 5.231 | [5 empty] | 350 | 2018-12-15 |  |  |  | #DIV/0!
2018-01-08 | 7:00 | 2020-01-08 07:00 | 5.411 | [5 empty] | 351 | 2018-12-16 |  |  |  | #DIV/0!
2018-01-08 | 7:30 | 2020-01-08 07:30 | 5.179 | [5 empty] | 352 | 2018-12-17 |  |  |  | #DIV/0!
2018-01-08 | 8:00 | 2020-01-08 08:00 | 5.05 | [5 empty] | 353 | 2018-12-18 |  |  |  | #DIV/0!
2018-01-08 | 8:30 | 2020-01-08 08:30 | 4.999 | [5 empty] | 354 | 2018-12-19 |  |  |  | #DIV/0!
2018-01-08 | 9:00 | 2020-01-08 09:00 | 5.462 | [5 empty] | 355 | 2018-12-20 |  |  |  | #DIV/0!
2018-01-08 | 9:30 | 2020-01-08 09:30 | 6.051 | [5 empty] | 356 | 2018-12-21 |  |  |  | #DIV/0!
2018-01-08 | 10:00 | 2020-01-08 10:00 | 6.636 | [5 empty] | 357 | 2018-12-22 |  |  |  | #DIV/0!
2018-01-08 | 10:30 | 2020-01-08 10:30 | 6.94 | [5 empty] | 358 | 2018-12-23 |  |  |  | #DIV/0!
2018-01-08 | 11:00 | 2020-01-08 11:00 | 7.393 | [5 empty] | 359 | 2018-12-24 |  |  |  | #DIV/0!
2018-01-08 | 11:30 | 2020-01-08 11:30 | 7.494 | [5 empty] | 360 | 2018-12-25 |  |  |  | #DIV/0!
2018-01-08 | 12:00 | 2020-01-08 12:00 | 7.444 | [5 empty] | 361 | 2018-12-26 |  |  |  | #DIV/0!
2018-01-08 | 12:30 | 2020-01-08 12:30 | 7.619 | [5 empty] | 362 | 2018-12-27 |  |  |  | #DIV/0!
2018-01-08 | 13:00 | 2020-01-08 13:00 | 7.72 | [5 empty] | 363 | 2018-12-28 |  |  |  | #DIV/0!
2018-01-08 | 13:30 | 2020-01-08 13:30 | 7.82 | [5 empty] | 364 | 2018-12-29 |  |  |  | #DIV/0!
2018-01-08 | 14:00 | 2020-01-08 14:00 | 7.845 | [5 empty] | 365 | 2018-12-30 |  |  |  | #DIV/0!
2018-01-08 | 14:30 | 2020-01-08 14:30 | 7.192 | [5 empty] | 366 | 2018-12-31 |  |  |  | #DIV/0!
2018-01-08 | 15:00 | 2020-01-08 15:00 | 6.839 | [7 empty] | D_mean | D_min | D_max |  | D_range | AWAT | AWMINT | AWMT
2018-01-08 | 15:30 | 2020-01-08 15:30 | 6.535 | [6 empty] | MEAN | 12.6931 | 6.8488 | 18.9878 |  | 12.1391 | 12.6216 | 6.801 | 18.8842
2018-01-08 | 16:00 | 2020-01-08 16:00 | 5.975 | [6 empty] | MIN | 1.8795 | -3.094 | 4.037 |  | 1.028 | 3.7804 | -1.1937 | 6.3439
2018-01-08 | 16:30 | 2020-01-08 16:30 | 5.745 | [6 empty] | MAX | 24.0274 | 15.031 | 35.262 |  | 24.014 | 21.7199 | 12.6056 | 31.8503
2018-01-08 | 17:00 | 2020-01-08 17:00 | 5.668 | [6 empty] | SD | 5.5343 | 4.4388 | 7.3529 |  | 5.2916 | 5.2376 | 3.9068 | 6.8336
2018-01-08 | 17:30 | 2020-01-08 17:30 | 5.36
2018-01-08 | 18:00 | 2020-01-08 18:00 | 5.437 | [6 empty] | # DAYS (N)= |  | 294
2018-01-08 | 18:30 | 2020-01-08 18:30 | 5.565
2018-01-08 | 19:00 | 2020-01-08 19:00 | 5.591 | [6 empty] | # DAYS D_range>10= |  | 184
2018-01-08 | 19:30 | 2020-01-08 19:30 | 5.437
2018-01-08 | 20:00 | 2020-01-08 20:00 | 5.36
2018-01-08 | 20:30 | 2020-01-08 20:30 | 5.128
2018-01-08 | 21:00 | 2020-01-08 21:00 | 5.076
2018-01-08 | 21:30 | 2020-01-08 21:30 | 4.869
2018-01-08 | 22:00 | 2020-01-08 22:00 | 4.532
2018-01-08 | 22:30 | 2020-01-08 22:30 | 4.558
2018-01-08 | 23:00 | 2020-01-08 23:00 | 4.402
2018-01-08 | 23:30 | 2020-01-08 23:30 | 4.298 | 6.0888 | 4.298 | 7.845 | 1.0388 | 3.547
2018-01-09 | 0:00 | 2020-01-09 | 4.246
2018-01-09 | 0:30 | 2020-01-09 00:30 | 3.643
2018-01-09 | 1:00 | 2020-01-09 01:00 | 3.354
2018-01-09 | 1:30 | 2020-01-09 01:30 | 3.221
2018-01-09 | 2:00 | 2020-01-09 02:00 | 3.459
2018-01-09 | 2:30 | 2020-01-09 02:30 | 3.354
2018-01-09 | 3:00 | 2020-01-09 03:00 | 3.459
2018-01-09 | 3:30 | 2020-01-09 03:30 | 3.67
2018-01-09 | 4:00 | 2020-01-09 04:00 | 3.538
2018-01-09 | 4:30 | 2020-01-09 04:30 | 3.036
2018-01-09 | 5:00 | 2020-01-09 05:00 | 2.557
2018-01-09 | 5:30 | 2020-01-09 05:30 | 2.074
2018-01-09 | 6:00 | 2020-01-09 06:00 | 1.778
2018-01-09 | 6:30 | 2020-01-09 06:30 | 1.724
2018-01-09 | 7:00 | 2020-01-09 07:00 | 1.859
2018-01-09 | 7:30 | 2020-01-09 07:30 | 1.778
2018-01-09 | 8:00 | 2020-01-09 08:00 | 1.778
2018-01-09 | 8:30 | 2020-01-09 08:30 | 1.778
2018-01-09 | 9:00 | 2020-01-09 09:00 | 1.832
2018-01-09 | 9:30 | 2020-01-09 09:30 | 2.155
2018-01-09 | 10:00 | 2020-01-09 10:00 | 2.69
2018-01-09 | 10:30 | 2020-01-09 10:30 | 3.433
2018-01-09 | 11:00 | 2020-01-09 11:00 | 4.063
2018-01-09 | 11:30 | 2020-01-09 11:30 | 4.662
2018-01-09 | 12:00 | 2020-01-09 12:00 | 5.231
2018-01-09 | 12:30 | 2020-01-09 12:30 | 5.488
2018-01-09 | 13:00 | 2020-01-09 13:00 | 5.565
2018-01-09 | 13:30 | 2020-01-09 13:30 | 5.847
2018-01-09 | 14:00 | 2020-01-09 14:00 | 6
2018-01-09 | 14:30 | 2020-01-09 14:30 | 6.255
2018-01-09 | 15:00 | 2020-01-09 15:00 | 6.255
2018-01-09 | 15:30 | 2020-01-09 15:30 | 6.23
2018-01-09 | 16:00 | 2020-01-09 16:00 | 6.153
2018-01-09 | 16:30 | 2020-01-09 16:30 | 6.153
2018-01-09 | 17:00 | 2020-01-09 17:00 | 6.051
2018-01-09 | 17:30 | 2020-01-09 17:30 | 5.847
2018-01-09 | 18:00 | 2020-01-09 18:00 | 5.745
2018-01-09 | 18:30 | 2020-01-09 18:30 | 5.205
2018-01-09 | 19:00 | 2020-01-09 19:00 | 4.999
2018-01-09 | 19:30 | 2020-01-09 19:30 | 5.05
2018-01-09 | 20:00 | 2020-01-09 20:00 | 5.102
2018-01-09 | 20:30 | 2020-01-09 20:30 | 4.921
2018-01-09 | 21:00 | 2020-01-09 21:00 | 4.844
2018-01-09 | 21:30 | 2020-01-09 21:30 | 4.272
2018-01-09 | 22:00 | 2020-01-09 22:00 | 3.696
2018-01-09 | 22:30 | 2020-01-09 22:30 | 3.248
2018-01-09 | 23:00 | 2020-01-09 23:00 | 3.063
2018-01-09 | 23:30 | 2020-01-09 23:30 | 2.877 | 4.0258 | 1.724 | 6.255 | 1.5102 | 4.531
2018-01-10 | 0:00 | 2020-01-10 | 2.983
2018-01-10 | 0:30 | 2020-01-10 00:30 | 3.168
2018-01-10 | 1:00 | 2020-01-10 01:00 | 3.036
2018-01-10 | 1:30 | 2020-01-10 01:30 | 3.089
2018-01-10 | 2:00 | 2020-01-10 02:00 | 4.272
2018-01-10 | 2:30 | 2020-01-10 02:30 | 4.61
2018-01-10 | 3:00 | 2020-01-10 03:00 | 4.636
2018-01-10 | 3:30 | 2020-01-10 03:30 | 4.74
2018-01-10 | 4:00 | 2020-01-10 04:00 | 4.766
2018-01-10 | 4:30 | 2020-01-10 04:30 | 4.818
2018-01-10 | 5:00 | 2020-01-10 05:00 | 4.895
2018-01-10 | 5:30 | 2020-01-10 05:30 | 4.895
2018-01-10 | 6:00 | 2020-01-10 06:00 | 4.869
2018-01-10 | 6:30 | 2020-01-10 06:30 | 5.179
2018-01-10 | 7:00 | 2020-01-10 07:00 | 5.179
2018-01-10 | 7:30 | 2020-01-10 07:30 | 5.334
2018-01-10 | 8:00 | 2020-01-10 08:00 | 5.437
2018-01-10 | 8:30 | 2020-01-10 08:30 | 5.693
2018-01-10 | 9:00 | 2020-01-10 09:00 | 5.949
2018-01-10 | 9:30 | 2020-01-10 09:30 | 6.636
2018-01-10 | 10:00 | 2020-01-10 10:00 | 6.99
2018-01-10 | 10:30 | 2020-01-10 10:30 | 7.116
2018-01-10 | 11:00 | 2020-01-10 11:00 | 7.293
2018-01-10 | 11:30 | 2020-01-10 11:30 | 7.217
2018-01-10 | 12:00 | 2020-01-10 12:00 | 6.433
2018-01-10 | 12:30 | 2020-01-10 12:30 | 6.331
2018-01-10 | 13:00 | 2020-01-10 13:00 | 6.737
2018-01-10 | 13:30 | 2020-01-10 13:30 | 6.99
2018-01-10 | 14:00 | 2020-01-10 14:00 | 7.419
2018-01-10 | 14:30 | 2020-01-10 14:30 | 7.268
2018-01-10 | 15:00 | 2020-01-10 15:00 | 7.444
2018-01-10 | 15:30 | 2020-01-10 15:30 | 7.92
2018-01-10 | 16:00 | 2020-01-10 16:00 | 7.77
2018-01-10 | 16:30 | 2020-01-10 16:30 | 7.82
2018-01-10 | 17:00 | 2020-01-10 17:00 | 7.77
2018-01-10 | 17:30 | 2020-01-10 17:30 | 7.67
2018-01-10 | 18:00 | 2020-01-10 18:00 | 7.494
2018-01-10 | 18:30 | 2020-01-10 18:30 | 7.444
2018-01-10 | 19:00 | 2020-01-10 19:00 | 7.569
2018-01-10 | 19:30 | 2020-01-10 19:30 | 7.393
2018-01-10 | 20:00 | 2020-01-10 20:00 | 7.293
2018-01-10 | 20:30 | 2020-01-10 20:30 | 7.167
2018-01-10 | 21:00 | 2020-01-10 21:00 | 7.091
2018-01-10 | 21:30 | 2020-01-10 21:30 | 6.914
2018-01-10 | 22:00 | 2020-01-10 22:00 | 6.535
2018-01-10 | 22:30 | 2020-01-10 22:30 | 6.408
2018-01-10 | 23:00 | 2020-01-10 23:00 | 6.509
2018-01-10 | 23:30 | 2020-01-10 23:30 | 6.687 | 6.1432 | 2.983 | 7.92 | 1.4212 | 4.937
2018-01-11 | 0:00 | 2020-01-11 | 6.889
2018-01-11 | 0:30 | 2020-01-11 00:30 | 7.242
2018-01-11 | 1:00 | 2020-01-11 01:00 | 7.318
2018-01-11 | 1:30 | 2020-01-11 01:30 | 7.419
2018-01-11 | 2:00 | 2020-01-11 02:00 | 7.066
2018-01-11 | 2:30 | 2020-01-11 02:30 | 6.99
2018-01-11 | 3:00 | 2020-01-11 03:00 | 7.091
2018-01-11 | 3:30 | 2020-01-11 03:30 | 7.091
2018-01-11 | 4:00 | 2020-01-11 04:00 | 6.914
2018-01-11 | 4:30 | 2020-01-11 04:30 | 6.737
2018-01-11 | 5:00 | 2020-01-11 05:00 | 6.611
2018-01-11 | 5:30 | 2020-01-11 05:30 | 6.585
2018-01-11 | 6:00 | 2020-01-11 06:00 | 6.128
2018-01-11 | 6:30 | 2020-01-11 06:30 | 5.924
2018-01-11 | 7:00 | 2020-01-11 07:00 | 5.231
2018-01-11 | 7:30 | 2020-01-11 07:30 | 4.792
2018-01-11 | 8:00 | 2020-01-11 08:00 | 4.48
2018-01-11 | 8:30 | 2020-01-11 08:30 | 4.766
2018-01-11 | 9:00 | 2020-01-11 09:00 | 4.999
2018-01-11 | 9:30 | 2020-01-11 09:30 | 5.462
2018-01-11 | 10:00 | 2020-01-11 10:00 | 5.385
2018-01-11 | 10:30 | 2020-01-11 10:30 | 5.282
2018-01-11 | 11:00 | 2020-01-11 11:00 | 5.872
2018-01-11 | 11:30 | 2020-01-11 11:30 | 6.535
2018-01-11 | 12:00 | 2020-01-11 12:00 | 6.382
2018-01-11 | 12:30 | 2020-01-11 12:30 | 5.975
2018-01-11 | 13:00 | 2020-01-11 13:00 | 6.535
2018-01-11 | 13:30 | 2020-01-11 13:30 | 6.077
2018-01-11 | 14:00 | 2020-01-11 14:00 | 6.128
2018-01-11 | 14:30 | 2020-01-11 14:30 | 6.535
2018-01-11 | 15:00 | 2020-01-11 15:00 | 6.585
2018-01-11 | 15:30 | 2020-01-11 15:30 | 6.433
2018-01-11 | 16:00 | 2020-01-11 16:00 | 6.077
2018-01-11 | 16:30 | 2020-01-11 16:30 | 5.411
2018-01-11 | 17:00 | 2020-01-11 17:00 | 5.205
2018-01-11 | 17:30 | 2020-01-11 17:30 | 5.282
2018-01-11 | 18:00 | 2020-01-11 18:00 | 5.514
2018-01-11 | 18:30 | 2020-01-11 18:30 | 5.462
2018-01-11 | 19:00 | 2020-01-11 19:00 | 5.462
2018-01-11 | 19:30 | 2020-01-11 19:30 | 5.437
2018-01-11 | 20:00 | 2020-01-11 20:00 | 5.385
2018-01-11 | 20:30 | 2020-01-11 20:30 | 5.36
2018-01-11 | 21:00 | 2020-01-11 21:00 | 5.128
2018-01-11 | 21:30 | 2020-01-11 21:30 | 4.895
2018-01-11 | 22:00 | 2020-01-11 22:00 | 4.818
2018-01-11 | 22:30 | 2020-01-11 22:30 | 4.844
2018-01-11 | 23:00 | 2020-01-11 23:00 | 5.05
2018-01-11 | 23:30 | 2020-01-11 23:30 | 5.257 | 5.9176 | 4.48 | 7.419 | 0.82001 | 2.939
2018-01-12 | 0:00 | 2020-01-12 | 5.308
2018-01-12 | 0:30 | 2020-01-12 00:30 | 5.282
2018-01-12 | 1:00 | 2020-01-12 01:00 | 5.231
2018-01-12 | 1:30 | 2020-01-12 01:30 | 5.334
2018-01-12 | 2:00 | 2020-01-12 02:00 | 5.385
2018-01-12 | 2:30 | 2020-01-12 02:30 | 5.462
2018-01-12 | 3:00 | 2020-01-12 03:00 | 5.539
2018-01-12 | 3:30 | 2020-01-12 03:30 | 5.642
2018-01-12 | 4:00 | 2020-01-12 04:00 | 5.821
2018-01-12 | 4:30 | 2020-01-12 04:30 | 6.179
2018-01-12 | 5:00 | 2020-01-12 05:00 | 6.484
2018-01-12 | 5:30 | 2020-01-12 05:30 | 6.763
2018-01-12 | 6:00 | 2020-01-12 06:00 | 6.636
2018-01-12 | 6:30 | 2020-01-12 06:30 | 6.763
2018-01-12 | 7:00 | 2020-01-12 07:00 | 6.687
2018-01-12 | 7:30 | 2020-01-12 07:30 | 6.763
2018-01-12 | 8:00 | 2020-01-12 08:00 | 6.737
2018-01-12 | 8:30 | 2020-01-12 08:30 | 6.712
2018-01-12 | 9:00 | 2020-01-12 09:00 | 6.839
2018-01-12 | 9:30 | 2020-01-12 09:30 | 6.611
2018-01-12 | 10:00 | 2020-01-12 10:00 | 6.458
2018-01-12 | 10:30 | 2020-01-12 10:30 | 6.661
2018-01-12 | 11:00 | 2020-01-12 11:00 | 7.015
2018-01-12 | 11:30 | 2020-01-12 11:30 | 7.444
2018-01-12 | 12:00 | 2020-01-12 12:00 | 7.67
2018-01-12 | 12:30 | 2020-01-12 12:30 | 7.192
2018-01-12 | 13:00 | 2020-01-12 13:00 | 6.763
2018-01-12 | 13:30 | 2020-01-12 13:30 | 6.889
2018-01-12 | 14:00 | 2020-01-12 14:00 | 7.041
2018-01-12 | 14:30 | 2020-01-12 14:30 | 6.56
2018-01-12 | 15:00 | 2020-01-12 15:00 | 6.051
2018-01-12 | 15:30 | 2020-01-12 15:30 | 5.334
2018-01-12 | 16:00 | 2020-01-12 16:00 | 5.05
2018-01-12 | 16:30 | 2020-01-12 16:30 | 4.48
2018-01-12 | 17:00 | 2020-01-12 17:00 | 4.115
2018-01-12 | 17:30 | 2020-01-12 17:30 | 3.88
2018-01-12 | 18:00 | 2020-01-12 18:00 | 3.538
2018-01-12 | 18:30 | 2020-01-12 18:30 | 3.354
2018-01-12 | 19:00 | 2020-01-12 19:00 | 3.564
2018-01-12 | 19:30 | 2020-01-12 19:30 | 3.274
2018-01-12 | 20:00 | 2020-01-12 20:00 | 2.956
2018-01-12 | 20:30 | 2020-01-12 20:30 | 2.93
2018-01-12 | 21:00 | 2020-01-12 21:00 | 2.664
2018-01-12 | 21:30 | 2020-01-12 21:30 | 2.53
2018-01-12 | 22:00 | 2020-01-12 22:00 | 3.089
2018-01-12 | 22:30 | 2020-01-12 22:30 | 3.089
2018-01-12 | 23:00 | 2020-01-12 23:00 | 3.036
2018-01-12 | 23:30 | 2020-01-12 23:30 | 2.903 | 5.3689 | 2.53 | 7.67 | 1.5644 | 5.14
2018-01-13 | 0:00 | 2020-01-13 | 3.248
2018-01-13 | 0:30 | 2020-01-13 00:30 | 3.354
2018-01-13 | 1:00 | 2020-01-13 01:00 | 3.195
2018-01-13 | 1:30 | 2020-01-13 01:30 | 3.116
2018-01-13 | 2:00 | 2020-01-13 02:00 | 3.063
2018-01-13 | 2:30 | 2020-01-13 02:30 | 3.168
2018-01-13 | 3:00 | 2020-01-13 03:00 | 3.221
2018-01-13 | 3:30 | 2020-01-13 03:30 | 3.089
2018-01-13 | 4:00 | 2020-01-13 04:00 | 3.221
2018-01-13 | 4:30 | 2020-01-13 04:30 | 3.327
2018-01-13 | 5:00 | 2020-01-13 05:00 | 3.274
2018-01-13 | 5:30 | 2020-01-13 05:30 | 3.168
2018-01-13 | 6:00 | 2020-01-13 06:00 | 3.142
2018-01-13 | 6:30 | 2020-01-13 06:30 | 3.274
2018-01-13 | 7:00 | 2020-01-13 07:00 | 3.274
2018-01-13 | 7:30 | 2020-01-13 07:30 | 3.354
2018-01-13 | 8:00 | 2020-01-13 08:00 | 3.301
2018-01-13 | 8:30 | 2020-01-13 08:30 | 3.354
2018-01-13 | 9:00 | 2020-01-13 09:00 | 3.248
2018-01-13 | 9:30 | 2020-01-13 09:30 | 3.036
2018-01-13 | 10:00 | 2020-01-13 10:00 | 3.036
2018-01-13 | 10:30 | 2020-01-13 10:30 | 3.009
2018-01-13 | 11:00 | 2020-01-13 11:00 | 3.142
2018-01-13 | 11:30 | 2020-01-13 11:30 | 3.221
2018-01-13 | 12:00 | 2020-01-13 12:00 | 3.538
2018-01-13 | 12:30 | 2020-01-13 12:30 | 3.722
2018-01-13 | 13:00 | 2020-01-13 13:00 | 3.932
2018-01-13 | 13:30 | 2020-01-13 13:30 | 3.932
2018-01-13 | 14:00 | 2020-01-13 14:00 | 3.801
2018-01-13 | 14:30 | 2020-01-13 14:30 | 3.88
2018-01-13 | 15:00 | 2020-01-13 15:00 | 4.037
2018-01-13 | 15:30 | 2020-01-13 15:30 | 3.958
2018-01-13 | 16:00 | 2020-01-13 16:00 | 3.88
2018-01-13 | 16:30 | 2020-01-13 16:30 | 3.906
2018-01-13 | 17:00 | 2020-01-13 17:00 | 3.906
2018-01-13 | 17:30 | 2020-01-13 17:30 | 3.906
2018-01-13 | 18:00 | 2020-01-13 18:00 | 3.854
2018-01-13 | 18:30 | 2020-01-13 18:30 | 3.801
2018-01-13 | 19:00 | 2020-01-13 19:00 | 3.749
2018-01-13 | 19:30 | 2020-01-13 19:30 | 3.643
2018-01-13 | 20:00 | 2020-01-13 20:00 | 3.512
2018-01-13 | 20:30 | 2020-01-13 20:30 | 3.354
2018-01-13 | 21:00 | 2020-01-13 21:00 | 3.274
2018-01-13 | 21:30 | 2020-01-13 21:30 | 3.38
2018-01-13 | 22:00 | 2020-01-13 22:00 | 3.459
2018-01-13 | 22:30 | 2020-01-13 22:30 | 3.406
2018-01-13 | 23:00 | 2020-01-13 23:00 | 3.274
2018-01-13 | 23:30 | 2020-01-13 23:30 | 3.142 | 3.4392 | 3.009 | 4.037 | 0.31249 | 1.028
2018-01-14 | 0:00 | 2020-01-14 | 3.142
2018-01-14 | 0:30 | 2020-01-14 00:30 | 2.69
2018-01-14 | 1:00 | 2020-01-14 01:00 | 2.209
2018-01-14 | 1:30 | 2020-01-14 01:30 | 2.047
2018-01-14 | 2:00 | 2020-01-14 02:00 | 1.615
2018-01-14 | 2:30 | 2020-01-14 02:30 | 1.48
2018-01-14 | 3:00 | 2020-01-14 03:00 | 1.67
2018-01-14 | 3:30 | 2020-01-14 03:30 | 1.615
2018-01-14 | 4:00 | 2020-01-14 04:00 | 1.588
2018-01-14 | 4:30 | 2020-01-14 04:30 | 1.48
2018-01-14 | 5:00 | 2020-01-14 05:00 | 1.507
2018-01-14 | 5:30 | 2020-01-14 05:30 | 1.398
2018-01-14 | 6:00 | 2020-01-14 06:00 | 1.017
2018-01-14 | 6:30 | 2020-01-14 06:30 | 0.989
2018-01-14 | 7:00 | 2020-01-14 07:00 | 0.852
2018-01-14 | 7:30 | 2020-01-14 07:30 | 0.687
2018-01-14 | 8:00 | 2020-01-14 08:00 | 0.577
2018-01-14 | 8:30 | 2020-01-14 08:30 | 0.632
2018-01-14 | 9:00 | 2020-01-14 09:00 | 1.317
2018-01-14 | 9:30 | 2020-01-14 09:30 | 1.805
2018-01-14 | 10:00 | 2020-01-14 10:00 | 2.584
2018-01-14 | 10:30 | 2020-01-14 10:30 | 3.142
2018-01-14 | 11:00 | 2020-01-14 11:00 | 3.248
2018-01-14 | 11:30 | 2020-01-14 11:30 | 3.485
2018-01-14 | 12:00 | 2020-01-14 12:00 | 3.696
2018-01-14 | 12:30 | 2020-01-14 12:30 | 4.089
2018-01-14 | 13:00 | 2020-01-14 13:00 | 3.116
2018-01-14 | 13:30 | 2020-01-14 13:30 | 3.88
2018-01-14 | 14:00 | 2020-01-14 14:00 | 4.506
2018-01-14 | 14:30 | 2020-01-14 14:30 | 4.298
2018-01-14 | 15:00 | 2020-01-14 15:00 | 4.35
2018-01-14 | 15:30 | 2020-01-14 15:30 | 4.506
2018-01-14 | 16:00 | 2020-01-14 16:00 | 3.617
2018-01-14 | 16:30 | 2020-01-14 16:30 | 1.94
2018-01-14 | 17:00 | 2020-01-14 17:00 | 1.588
2018-01-14 | 17:30 | 2020-01-14 17:30 | 1.017
2018-01-14 | 18:00 | 2020-01-14 18:00 | 0.907
2018-01-14 | 18:30 | 2020-01-14 18:30 | 0.715
2018-01-14 | 19:00 | 2020-01-14 19:00 | 0.577
2018-01-14 | 19:30 | 2020-01-14 19:30 | 0.495
2018-01-14 | 20:00 | 2020-01-14 20:00 | 0.577
2018-01-14 | 20:30 | 2020-01-14 20:30 | 0.246
2018-01-14 | 21:00 | 2020-01-14 21:00 | 0.135
2018-01-14 | 21:30 | 2020-01-14 21:30 | 0.135
2018-01-14 | 22:00 | 2020-01-14 22:00 | 0.522
2018-01-14 | 22:30 | 2020-01-14 22:30 | 0.412
2018-01-14 | 23:00 | 2020-01-14 23:00 | 1.044
2018-01-14 | 23:30 | 2020-01-14 23:30 | 1.071 | 1.8795 | 0.135 | 4.506 | 1.3249 | 4.371
2018-01-15 | 0:00 | 2020-01-15 | 1.044
2018-01-15 | 0:30 | 2020-01-15 00:30 | 0.632
2018-01-15 | 1:00 | 2020-01-15 01:00 | 0.107
2018-01-15 | 1:30 | 2020-01-15 01:30 | -0.367
2018-01-15 | 2:00 | 2020-01-15 02:00 | -0.902
2018-01-15 | 2:30 | 2020-01-15 02:30 | -0.93
2018-01-15 | 3:00 | 2020-01-15 03:00 | 0.079
2018-01-15 | 3:30 | 2020-01-15 03:30 | -0.116
2018-01-15 | 4:00 | 2020-01-15 04:00 | 0.301
2018-01-15 | 4:30 | 2020-01-15 04:30 | 0.522
2018-01-15 | 5:00 | 2020-01-15 05:00 | -0.088
2018-01-15 | 5:30 | 2020-01-15 05:30 | 0.024
2018-01-15 | 6:00 | 2020-01-15 06:00 | 0.107
2018-01-15 | 6:30 | 2020-01-15 06:30 | 1.18
2018-01-15 | 7:00 | 2020-01-15 07:00 | 1.425
2018-01-15 | 7:30 | 2020-01-15 07:30 | 1.153
2018-01-15 | 8:00 | 2020-01-15 08:00 | 1.153
2018-01-15 | 8:30 | 2020-01-15 08:30 | 1.235
2018-01-15 | 9:00 | 2020-01-15 09:00 | 2.021
2018-01-15 | 9:30 | 2020-01-15 09:30 | 2.396
2018-01-15 | 10:00 | 2020-01-15 10:00 | 2.396
2018-01-15 | 10:30 | 2020-01-15 10:30 | 2.316
2018-01-15 | 11:00 | 2020-01-15 11:00 | 3.142
2018-01-15 | 11:30 | 2020-01-15 11:30 | 4.895
2018-01-15 | 12:00 | 2020-01-15 12:00 | 6.535
2018-01-15 | 12:30 | 2020-01-15 12:30 | 6.94
2018-01-15 | 13:00 | 2020-01-15 13:00 | 7.494
2018-01-15 | 13:30 | 2020-01-15 13:30 | 8.717
2018-01-15 | 14:00 | 2020-01-15 14:00 | 9.312
2018-01-15 | 14:30 | 2020-01-15 14:30 | 8.22
2018-01-15 | 15:00 | 2020-01-15 15:00 | 5.847
2018-01-15 | 15:30 | 2020-01-15 15:30 | 5.076
2018-01-15 | 16:00 | 2020-01-15 16:00 | 4.506
2018-01-15 | 16:30 | 2020-01-15 16:30 | 4.115
2018-01-15 | 17:00 | 2020-01-15 17:00 | 3.749
2018-01-15 | 17:30 | 2020-01-15 17:30 | 4.22
2018-01-15 | 18:00 | 2020-01-15 18:00 | 4.272
2018-01-15 | 18:30 | 2020-01-15 18:30 | 3.775
2018-01-15 | 19:00 | 2020-01-15 19:00 | 3.749
2018-01-15 | 19:30 | 2020-01-15 19:30 | 3.459
2018-01-15 | 20:00 | 2020-01-15 20:00 | 3.801
2018-01-15 | 20:30 | 2020-01-15 20:30 | 4.011
2018-01-15 | 21:00 | 2020-01-15 21:00 | 3.958
2018-01-15 | 21:30 | 2020-01-15 21:30 | 3.906
2018-01-15 | 22:00 | 2020-01-15 22:00 | 4.089
2018-01-15 | 22:30 | 2020-01-15 22:30 | 4.037
2018-01-15 | 23:00 | 2020-01-15 23:00 | 3.932
2018-01-15 | 23:30 | 2020-01-15 23:30 | 3.827 | 3.0265 | -0.93 | 9.312 | 2.5924 | 10.242
2018-01-16 | 0:00 | 2020-01-16 | 3.854
2018-01-16 | 0:30 | 2020-01-16 00:30 | 3.722
2018-01-16 | 1:00 | 2020-01-16 01:00 | 3.38
2018-01-16 | 1:30 | 2020-01-16 01:30 | 3.221
2018-01-16 | 2:00 | 2020-01-16 02:00 | 3.221
2018-01-16 | 2:30 | 2020-01-16 02:30 | 3.221
2018-01-16 | 3:00 | 2020-01-16 03:00 | 3.38
2018-01-16 | 3:30 | 2020-01-16 03:30 | 3.459
2018-01-16 | 4:00 | 2020-01-16 04:00 | 3.512
2018-01-16 | 4:30 | 2020-01-16 04:30 | 3.564
2018-01-16 | 5:00 | 2020-01-16 05:00 | 3.538
2018-01-16 | 5:30 | 2020-01-16 05:30 | 3.433
2018-01-16 | 6:00 | 2020-01-16 06:00 | 3.327
2018-01-16 | 6:30 | 2020-01-16 06:30 | 3.327
2018-01-16 | 7:00 | 2020-01-16 07:00 | 3.195
2018-01-16 | 7:30 | 2020-01-16 07:30 | 2.903
2018-01-16 | 8:00 | 2020-01-16 08:00 | 2.557
2018-01-16 | 8:30 | 2020-01-16 08:30 | 2.637
2018-01-16 | 9:00 | 2020-01-16 09:00 | 2.744
2018-01-16 | 9:30 | 2020-01-16 09:30 | 2.877
2018-01-16 | 10:00 | 2020-01-16 10:00 | 2.983
2018-01-16 | 10:30 | 2020-01-16 10:30 | 2.983
2018-01-16 | 11:00 | 2020-01-16 11:00 | 3.274
2018-01-16 | 11:30 | 2020-01-16 11:30 | 3.827
2018-01-16 | 12:00 | 2020-01-16 12:00 | 4.194
2018-01-16 | 12:30 | 2020-01-16 12:30 | 4.662
2018-01-16 | 13:00 | 2020-01-16 13:00 | 5.05
2018-01-16 | 13:30 | 2020-01-16 13:30 | 5.385
2018-01-16 | 14:00 | 2020-01-16 14:00 | 5.385
2018-01-16 | 14:30 | 2020-01-16 14:30 | 5.693
2018-01-16 | 15:00 | 2020-01-16 15:00 | 5.975
2018-01-16 | 15:30 | 2020-01-16 15:30 | 6.026
2018-01-16 | 16:00 | 2020-01-16 16:00 | 5.796
2018-01-16 | 16:30 | 2020-01-16 16:30 | 5.282
2018-01-16 | 17:00 | 2020-01-16 17:00 | 4.506
2018-01-16 | 17:30 | 2020-01-16 17:30 | 3.801
2018-01-16 | 18:00 | 2020-01-16 18:00 | 3.009
2018-01-16 | 18:30 | 2020-01-16 18:30 | 2.77
2018-01-16 | 19:00 | 2020-01-16 19:00 | 2.45
2018-01-16 | 19:30 | 2020-01-16 19:30 | 2.262
2018-01-16 | 20:00 | 2020-01-16 20:00 | 1.778
2018-01-16 | 20:30 | 2020-01-16 20:30 | 1.398
2018-01-16 | 21:00 | 2020-01-16 21:00 | 0.962
2018-01-16 | 21:30 | 2020-01-16 21:30 | 0.55
2018-01-16 | 22:00 | 2020-01-16 22:00 | 0.163
2018-01-16 | 22:30 | 2020-01-16 22:30 | 0.19
2018-01-16 | 23:00 | 2020-01-16 23:00 | 0.439
2018-01-16 | 23:30 | 2020-01-16 23:30 | 0.66 | 3.2609 | 0.163 | 6.026 | 1.4959 | 5.863
2018-01-17 | 0:00 | 2020-01-17 | 0.797
2018-01-17 | 0:30 | 2020-01-17 00:30 | 0.852
2018-01-17 | 1:00 | 2020-01-17 01:00 | 0.989
2018-01-17 | 1:30 | 2020-01-17 01:30 | 1.18
2018-01-17 | 2:00 | 2020-01-17 02:00 | 1.615
2018-01-17 | 2:30 | 2020-01-17 02:30 | 1.398
2018-01-17 | 3:00 | 2020-01-17 03:00 | 1.371
2018-01-17 | 3:30 | 2020-01-17 03:30 | 1.588
2018-01-17 | 4:00 | 2020-01-17 04:00 | 1.859
2018-01-17 | 4:30 | 2020-01-17 04:30 | 1.913
2018-01-17 | 5:00 | 2020-01-17 05:00 | 1.805
2018-01-17 | 5:30 | 2020-01-17 05:30 | 1.805
2018-01-17 | 6:00 | 2020-01-17 06:00 | 1.751
2018-01-17 | 6:30 | 2020-01-17 06:30 | 1.832
2018-01-17 | 7:00 | 2020-01-17 07:00 | 2.047
2018-01-17 | 7:30 | 2020-01-17 07:30 | 2.182
2018-01-17 | 8:00 | 2020-01-17 08:00 | 2.289
2018-01-17 | 8:30 | 2020-01-17 08:30 | 2.396
2018-01-17 | 9:00 | 2020-01-17 09:00 | 2.637
2018-01-17 | 9:30 | 2020-01-17 09:30 | 2.983
2018-01-17 | 10:00 | 2020-01-17 10:00 | 3.301
2018-01-17 | 10:30 | 2020-01-17 10:30 | 3.643
2018-01-17 | 11:00 | 2020-01-17 11:00 | 4.141
2018-01-17 | 11:30 | 2020-01-17 11:30 | 4.584
2018-01-17 | 12:00 | 2020-01-17 12:00 | 4.714
2018-01-17 | 12:30 | 2020-01-17 12:30 | 4.792
2018-01-17 | 13:00 | 2020-01-17 13:00 | 4.818
2018-01-17 | 13:30 | 2020-01-17 13:30 | 4.947
2018-01-17 | 14:00 | 2020-01-17 14:00 | 5.154
2018-01-17 | 14:30 | 2020-01-17 14:30 | 5.257
2018-01-17 | 15:00 | 2020-01-17 15:00 | 5.36
2018-01-17 | 15:30 | 2020-01-17 15:30 | 5.437
2018-01-17 | 16:00 | 2020-01-17 16:00 | 5.385
2018-01-17 | 16:30 | 2020-01-17 16:30 | 5.282
2018-01-17 | 17:00 | 2020-01-17 17:00 | 5.205
2018-01-17 | 17:30 | 2020-01-17 17:30 | 5.076
2018-01-17 | 18:00 | 2020-01-17 18:00 | 4.921
2018-01-17 | 18:30 | 2020-01-17 18:30 | 4.844
2018-01-17 | 19:00 | 2020-01-17 19:00 | 4.947
2018-01-17 | 19:30 | 2020-01-17 19:30 | 5.05
2018-01-17 | 20:00 | 2020-01-17 20:00 | 5.076
2018-01-17 | 20:30 | 2020-01-17 20:30 | 5.05
2018-01-17 | 21:00 | 2020-01-17 21:00 | 5.05
2018-01-17 | 21:30 | 2020-01-17 21:30 | 4.844
2018-01-17 | 22:00 | 2020-01-17 22:00 | 4.636
2018-01-17 | 22:30 | 2020-01-17 22:30 | 4.584
2018-01-17 | 23:00 | 2020-01-17 23:00 | 5.05
2018-01-17 | 23:30 | 2020-01-17 23:30 | 4.921 | 3.57 | 0.797 | 5.437 | 1.6266 | 4.64
2018-01-18 | 0:00 | 2020-01-18 | 4.558
2018-01-18 | 0:30 | 2020-01-18 00:30 | 4.558
2018-01-18 | 1:00 | 2020-01-18 01:00 | 4.947
2018-01-18 | 1:30 | 2020-01-18 01:30 | 5.719
2018-01-18 | 2:00 | 2020-01-18 02:00 | 5.77
2018-01-18 | 2:30 | 2020-01-18 02:30 | 5.796
2018-01-18 | 3:00 | 2020-01-18 03:00 | 5.257
2018-01-18 | 3:30 | 2020-01-18 03:30 | 5.36
2018-01-18 | 4:00 | 2020-01-18 04:00 | 5.565
2018-01-18 | 4:30 | 2020-01-18 04:30 | 5.693
2018-01-18 | 5:00 | 2020-01-18 05:00 | 5.36
2018-01-18 | 5:30 | 2020-01-18 05:30 | 5.257
2018-01-18 | 6:00 | 2020-01-18 06:00 | 5.231
2018-01-18 | 6:30 | 2020-01-18 06:30 | 5.282
2018-01-18 | 7:00 | 2020-01-18 07:00 | 5.437
2018-01-18 | 7:30 | 2020-01-18 07:30 | 5.745
2018-01-18 | 8:00 | 2020-01-18 08:00 | 5.821
2018-01-18 | 8:30 | 2020-01-18 08:30 | 6
2018-01-18 | 9:00 | 2020-01-18 09:00 | 6.179
2018-01-18 | 9:30 | 2020-01-18 09:30 | 6.509
2018-01-18 | 10:00 | 2020-01-18 10:00 | 6.914
2018-01-18 | 10:30 | 2020-01-18 10:30 | 7.116
2018-01-18 | 11:00 | 2020-01-18 11:00 | 7.343
2018-01-18 | 11:30 | 2020-01-18 11:30 | 7.67
2018-01-18 | 12:00 | 2020-01-18 12:00 | 8.17
2018-01-18 | 12:30 | 2020-01-18 12:30 | 8.519
2018-01-18 | 13:00 | 2020-01-18 13:00 | 9.163
2018-01-18 | 13:30 | 2020-01-18 13:30 | 9.386
2018-01-18 | 14:00 | 2020-01-18 14:00 | 9.558
2018-01-18 | 14:30 | 2020-01-18 14:30 | 9.879
2018-01-18 | 15:00 | 2020-01-18 15:00 | 10.001
2018-01-18 | 15:30 | 2020-01-18 15:30 | 9.903
2018-01-18 | 16:00 | 2020-01-18 16:00 | 9.78
2018-01-18 | 16:30 | 2020-01-18 16:30 | 9.46
2018-01-18 | 17:00 | 2020-01-18 17:00 | 9.064
2018-01-18 | 17:30 | 2020-01-18 17:30 | 8.742
2018-01-18 | 18:00 | 2020-01-18 18:00 | 8.494
2018-01-18 | 18:30 | 2020-01-18 18:30 | 8.295
2018-01-18 | 19:00 | 2020-01-18 19:00 | 8.17
2018-01-18 | 19:30 | 2020-01-18 19:30 | 8.045
2018-01-18 | 20:00 | 2020-01-18 20:00 | 7.995
2018-01-18 | 20:30 | 2020-01-18 20:30 | 7.97
2018-01-18 | 21:00 | 2020-01-18 21:00 | 7.87
2018-01-18 | 21:30 | 2020-01-18 21:30 | 7.87
2018-01-18 | 22:00 | 2020-01-18 22:00 | 7.77
2018-01-18 | 22:30 | 2020-01-18 22:30 | 7.72
2018-01-18 | 23:00 | 2020-01-18 23:00 | 7.72
2018-01-18 | 23:30 | 2020-01-18 23:30 | 7.745 | 7.2162 | 4.558 | 10.001 | 1.6445 | 5.443
2018-01-19 | 0:00 | 2020-01-19 | 7.82
2018-01-19 | 0:30 | 2020-01-19 00:30 | 7.92
2018-01-19 | 1:00 | 2020-01-19 01:00 | 7.87
2018-01-19 | 1:30 | 2020-01-19 01:30 | 7.845
2018-01-19 | 2:00 | 2020-01-19 02:00 | 7.995
2018-01-19 | 2:30 | 2020-01-19 02:30 | 8.145
2018-01-19 | 3:00 | 2020-01-19 03:00 | 8.12
2018-01-19 | 3:30 | 2020-01-19 03:30 | 8.27
2018-01-19 | 4:00 | 2020-01-19 04:00 | 8.12
2018-01-19 | 4:30 | 2020-01-19 04:30 | 7.995
2018-01-19 | 5:00 | 2020-01-19 05:00 | 7.945
2018-01-19 | 5:30 | 2020-01-19 05:30 | 7.945
2018-01-19 | 6:00 | 2020-01-19 06:00 | 7.87
2018-01-19 | 6:30 | 2020-01-19 06:30 | 7.494
2018-01-19 | 7:00 | 2020-01-19 07:00 | 7.091
2018-01-19 | 7:30 | 2020-01-19 07:30 | 6.914
2018-01-19 | 8:00 | 2020-01-19 08:00 | 7.091
2018-01-19 | 8:30 | 2020-01-19 08:30 | 7.619
2018-01-19 | 9:00 | 2020-01-19 09:00 | 8.145
2018-01-19 | 9:30 | 2020-01-19 09:30 | 8.767
2018-01-19 | 10:00 | 2020-01-19 10:00 | 9.163
2018-01-19 | 10:30 | 2020-01-19 10:30 | 9.534
2018-01-19 | 11:00 | 2020-01-19 11:00 | 9.952
2018-01-19 | 11:30 | 2020-01-19 11:30 | 10.565
2018-01-19 | 12:00 | 2020-01-19 12:00 | 11.029
2018-01-19 | 12:30 | 2020-01-19 12:30 | 11.346
2018-01-19 | 13:00 | 2020-01-19 13:00 | 11.54
2018-01-19 | 13:30 | 2020-01-19 13:30 | 11.127
2018-01-19 | 14:00 | 2020-01-19 14:00 | 10.638
2018-01-19 | 14:30 | 2020-01-19 14:30 | 10.345
2018-01-19 | 15:00 | 2020-01-19 15:00 | 10.173
2018-01-19 | 15:30 | 2020-01-19 15:30 | 10.296
2018-01-19 | 16:00 | 2020-01-19 16:00 | 10.1
2018-01-19 | 16:30 | 2020-01-19 16:30 | 9.854
2018-01-19 | 17:00 | 2020-01-19 17:00 | 9.485
2018-01-19 | 17:30 | 2020-01-19 17:30 | 9.262
2018-01-19 | 18:00 | 2020-01-19 18:00 | 9.139
2018-01-19 | 18:30 | 2020-01-19 18:30 | 9.188
2018-01-19 | 19:00 | 2020-01-19 19:00 | 9.188
2018-01-19 | 19:30 | 2020-01-19 19:30 | 9.213
2018-01-19 | 20:00 | 2020-01-19 20:00 | 9.213
2018-01-19 | 20:30 | 2020-01-19 20:30 | 9.163
2018-01-19 | 21:00 | 2020-01-19 21:00 | 9.064
2018-01-19 | 21:30 | 2020-01-19 21:30 | 8.99
2018-01-19 | 22:00 | 2020-01-19 22:00 | 8.891
2018-01-19 | 22:30 | 2020-01-19 22:30 | 8.866
2018-01-19 | 23:00 | 2020-01-19 23:00 | 8.767
2018-01-19 | 23:30 | 2020-01-19 23:30 | 8.792 | 8.9555 | 6.914 | 11.54 | 1.1706 | 4.626
2018-01-20 | 0:00 | 2020-01-20 | 8.742
2018-01-20 | 0:30 | 2020-01-20 00:30 | 8.742
2018-01-20 | 1:00 | 2020-01-20 01:00 | 8.643
2018-01-20 | 1:30 | 2020-01-20 01:30 | 8.394
2018-01-20 | 2:00 | 2020-01-20 02:00 | 8.27
2018-01-20 | 2:30 | 2020-01-20 02:30 | 8.195
2018-01-20 | 3:00 | 2020-01-20 03:00 | 8.095
2018-01-20 | 3:30 | 2020-01-20 03:30 | 7.895
2018-01-20 | 4:00 | 2020-01-20 04:00 | 7.82
2018-01-20 | 4:30 | 2020-01-20 04:30 | 7.795
2018-01-20 | 5:00 | 2020-01-20 05:00 | 7.594
2018-01-20 | 5:30 | 2020-01-20 05:30 | 7.293
2018-01-20 | 6:00 | 2020-01-20 06:00 | 6.99
2018-01-20 | 6:30 | 2020-01-20 06:30 | 6.788
2018-01-20 | 7:00 | 2020-01-20 07:00 | 6.839
2018-01-20 | 7:30 | 2020-01-20 07:30 | 6.712
2018-01-20 | 8:00 | 2020-01-20 08:00 | 6.535
2018-01-20 | 8:30 | 2020-01-20 08:30 | 6.611
2018-01-20 | 9:00 | 2020-01-20 09:00 | 6.737
2018-01-20 | 9:30 | 2020-01-20 09:30 | 6.965
2018-01-20 | 10:00 | 2020-01-20 10:00 | 6.914
2018-01-20 | 10:30 | 2020-01-20 10:30 | 7.116
2018-01-20 | 11:00 | 2020-01-20 11:00 | 7.242
2018-01-20 | 11:30 | 2020-01-20 11:30 | 7.519
2018-01-20 | 12:00 | 2020-01-20 12:00 | 7.82
2018-01-20 | 12:30 | 2020-01-20 12:30 | 8.045
2018-01-20 | 13:00 | 2020-01-20 13:00 | 8.12
2018-01-20 | 13:30 | 2020-01-20 13:30 | 8.394
2018-01-20 | 14:00 | 2020-01-20 14:00 | 8.543
2018-01-20 | 14:30 | 2020-01-20 14:30 | 8.618
2018-01-20 | 15:00 | 2020-01-20 15:00 | 8.568
2018-01-20 | 15:30 | 2020-01-20 15:30 | 8.519
2018-01-20 | 16:00 | 2020-01-20 16:00 | 8.419
2018-01-20 | 16:30 | 2020-01-20 16:30 | 8.195
2018-01-20 | 17:00 | 2020-01-20 17:00 | 7.895
2018-01-20 | 17:30 | 2020-01-20 17:30 | 7.569
2018-01-20 | 18:00 | 2020-01-20 18:00 | 7.192
2018-01-20 | 18:30 | 2020-01-20 18:30 | 6.737
2018-01-20 | 19:00 | 2020-01-20 19:00 | 6.484
2018-01-20 | 19:30 | 2020-01-20 19:30 | 6.306
2018-01-20 | 20:00 | 2020-01-20 20:00 | 6.255
2018-01-20 | 20:30 | 2020-01-20 20:30 | 6.255
2018-01-20 | 21:00 | 2020-01-20 21:00 | 6.179
2018-01-20 | 21:30 | 2020-01-20 21:30 | 6.306
2018-01-20 | 22:00 | 2020-01-20 22:00 | 6.408
2018-01-20 | 22:30 | 2020-01-20 22:30 | 6.408
2018-01-20 | 23:00 | 2020-01-20 23:00 | 6.382
2018-01-20 | 23:30 | 2020-01-20 23:30 | 6.382 | 7.4259 | 6.179 | 8.742 | 0.84559 | 2.563
2018-01-21 | 0:00 | 2020-01-21 | 6.255
2018-01-21 | 0:30 | 2020-01-21 00:30 | 6.281
2018-01-21 | 1:00 | 2020-01-21 01:00 | 6.458
2018-01-21 | 1:30 | 2020-01-21 01:30 | 6.585
2018-01-21 | 2:00 | 2020-01-21 02:00 | 6.636
2018-01-21 | 2:30 | 2020-01-21 02:30 | 7.091
2018-01-21 | 3:00 | 2020-01-21 03:00 | 6.611
2018-01-21 | 3:30 | 2020-01-21 03:30 | 6.204
2018-01-21 | 4:00 | 2020-01-21 04:00 | 5.949
2018-01-21 | 4:30 | 2020-01-21 04:30 | 5.77
2018-01-21 | 5:00 | 2020-01-21 05:00 | 5.642
2018-01-21 | 5:30 | 2020-01-21 05:30 | 5.514
2018-01-21 | 6:00 | 2020-01-21 06:00 | 5.539
2018-01-21 | 6:30 | 2020-01-21 06:30 | 5.642
2018-01-21 | 7:00 | 2020-01-21 07:00 | 5.668
2018-01-21 | 7:30 | 2020-01-21 07:30 | 5.693
2018-01-21 | 8:00 | 2020-01-21 08:00 | 5.642
2018-01-21 | 8:30 | 2020-01-21 08:30 | 5.949
2018-01-21 | 9:00 | 2020-01-21 09:00 | 6.458
2018-01-21 | 9:30 | 2020-01-21 09:30 | 6.94
2018-01-21 | 10:00 | 2020-01-21 10:00 | 7.217
2018-01-21 | 10:30 | 2020-01-21 10:30 | 7.645
2018-01-21 | 11:00 | 2020-01-21 11:00 | 8.419
2018-01-21 | 11:30 | 2020-01-21 11:30 | 8.767
2018-01-21 | 12:00 | 2020-01-21 12:00 | 8.817
2018-01-21 | 12:30 | 2020-01-21 12:30 | 9.064
2018-01-21 | 13:00 | 2020-01-21 13:00 | 9.78
2018-01-21 | 13:30 | 2020-01-21 13:30 | 10.345
2018-01-21 | 14:00 | 2020-01-21 14:00 | 9.139
2018-01-21 | 14:30 | 2020-01-21 14:30 | 8.965
2018-01-21 | 15:00 | 2020-01-21 15:00 | 9.04
2018-01-21 | 15:30 | 2020-01-21 15:30 | 8.891
2018-01-21 | 16:00 | 2020-01-21 16:00 | 8.344
2018-01-21 | 16:30 | 2020-01-21 16:30 | 8.02
2018-01-21 | 17:00 | 2020-01-21 17:00 | 7.67
2018-01-21 | 17:30 | 2020-01-21 17:30 | 7.217
2018-01-21 | 18:00 | 2020-01-21 18:00 | 6.99
2018-01-21 | 18:30 | 2020-01-21 18:30 | 6.965
2018-01-21 | 19:00 | 2020-01-21 19:00 | 7.041
2018-01-21 | 19:30 | 2020-01-21 19:30 | 7.116
2018-01-21 | 20:00 | 2020-01-21 20:00 | 7.066
2018-01-21 | 20:30 | 2020-01-21 20:30 | 6.839
2018-01-21 | 21:00 | 2020-01-21 21:00 | 6.611
2018-01-21 | 21:30 | 2020-01-21 21:30 | 6.433
2018-01-21 | 22:00 | 2020-01-21 22:00 | 6.484
2018-01-21 | 22:30 | 2020-01-21 22:30 | 6.611
2018-01-21 | 23:00 | 2020-01-21 23:00 | 6.687
2018-01-21 | 23:30 | 2020-01-21 23:30 | 6.737 | 7.1135 | 5.514 | 10.345 | 1.237 | 4.831
2018-01-22 | 0:00 | 2020-01-22 | 6.737
2018-01-22 | 0:30 | 2020-01-22 00:30 | 6.712
2018-01-22 | 1:00 | 2020-01-22 01:00 | 6.712
2018-01-22 | 1:30 | 2020-01-22 01:30 | 6.687
2018-01-22 | 2:00 | 2020-01-22 02:00 | 6.737
2018-01-22 | 2:30 | 2020-01-22 02:30 | 6.737
2018-01-22 | 3:00 | 2020-01-22 03:00 | 6.763
2018-01-22 | 3:30 | 2020-01-22 03:30 | 6.763
2018-01-22 | 4:00 | 2020-01-22 04:00 | 6.661
2018-01-22 | 4:30 | 2020-01-22 04:30 | 6.661
2018-01-22 | 5:00 | 2020-01-22 05:00 | 6.687
2018-01-22 | 5:30 | 2020-01-22 05:30 | 6.712
2018-01-22 | 6:00 | 2020-01-22 06:00 | 6.712
2018-01-22 | 6:30 | 2020-01-22 06:30 | 6.712
2018-01-22 | 7:00 | 2020-01-22 07:00 | 6.661
2018-01-22 | 7:30 | 2020-01-22 07:30 | 6.661
2018-01-22 | 8:00 | 2020-01-22 08:00 | 6.661
2018-01-22 | 8:30 | 2020-01-22 08:30 | 6.788
2018-01-22 | 9:00 | 2020-01-22 09:00 | 7.041
2018-01-22 | 9:30 | 2020-01-22 09:30 | 7.217
2018-01-22 | 10:00 | 2020-01-22 10:00 | 7.419
2018-01-22 | 10:30 | 2020-01-22 10:30 | 7.594
2018-01-22 | 11:00 | 2020-01-22 11:00 | 7.87
2018-01-22 | 11:30 | 2020-01-22 11:30 | 8.17
2018-01-22 | 12:00 | 2020-01-22 12:00 | 8.494
2018-01-22 | 12:30 | 2020-01-22 12:30 | 8.668
2018-01-22 | 13:00 | 2020-01-22 13:00 | 8.817
2018-01-22 | 13:30 | 2020-01-22 13:30 | 9.04
2018-01-22 | 14:00 | 2020-01-22 14:00 | 9.41
2018-01-22 | 14:30 | 2020-01-22 14:30 | 9.509
2018-01-22 | 15:00 | 2020-01-22 15:00 | 9.682
2018-01-22 | 15:30 | 2020-01-22 15:30 | 9.706
2018-01-22 | 16:00 | 2020-01-22 16:00 | 9.731
2018-01-22 | 16:30 | 2020-01-22 16:30 | 9.829
2018-01-22 | 17:00 | 2020-01-22 17:00 | 9.731
2018-01-22 | 17:30 | 2020-01-22 17:30 | 9.657
2018-01-22 | 18:00 | 2020-01-22 18:00 | 9.682
2018-01-22 | 18:30 | 2020-01-22 18:30 | 9.682
2018-01-22 | 19:00 | 2020-01-22 19:00 | 9.657
2018-01-22 | 19:30 | 2020-01-22 19:30 | 9.731
2018-01-22 | 20:00 | 2020-01-22 20:00 | 9.756
2018-01-22 | 20:30 | 2020-01-22 20:30 | 10.026
2018-01-22 | 21:00 | 2020-01-22 21:00 | 10.124
2018-01-22 | 21:30 | 2020-01-22 21:30 | 10.296
2018-01-22 | 22:00 | 2020-01-22 22:00 | 10.761
2018-01-22 | 22:30 | 2020-01-22 22:30 | 10.663
2018-01-22 | 23:00 | 2020-01-22 23:00 | 10.638
2018-01-22 | 23:30 | 2020-01-22 23:30 | 10.736 | 8.3354 | 6.661 | 10.761 | 1.5212 | 4.1
2018-01-23 | 0:00 | 2020-01-23 | 10.663
2018-01-23 | 0:30 | 2020-01-23 00:30 | 10.638
2018-01-23 | 1:00 | 2020-01-23 01:00 | 10.614
2018-01-23 | 1:30 | 2020-01-23 01:30 | 10.663
2018-01-23 | 2:00 | 2020-01-23 02:00 | 11.102
2018-01-23 | 2:30 | 2020-01-23 02:30 | 11.053
2018-01-23 | 3:00 | 2020-01-23 03:00 | 11.078
2018-01-23 | 3:30 | 2020-01-23 03:30 | 10.932
2018-01-23 | 4:00 | 2020-01-23 04:00 | 10.736
2018-01-23 | 4:30 | 2020-01-23 04:30 | 11.127
2018-01-23 | 5:00 | 2020-01-23 05:00 | 11.078
2018-01-23 | 5:30 | 2020-01-23 05:30 | 11.127
2018-01-23 | 6:00 | 2020-01-23 06:00 | 11.273
2018-01-23 | 6:30 | 2020-01-23 06:30 | 11.37
2018-01-23 | 7:00 | 2020-01-23 07:00 | 11.467
2018-01-23 | 7:30 | 2020-01-23 07:30 | 11.589
2018-01-23 | 8:00 | 2020-01-23 08:00 | 11.71
2018-01-23 | 8:30 | 2020-01-23 08:30 | 11.759
2018-01-23 | 9:00 | 2020-01-23 09:00 | 11.977
2018-01-23 | 9:30 | 2020-01-23 09:30 | 12.268
2018-01-23 | 10:00 | 2020-01-23 10:00 | 12.364
2018-01-23 | 10:30 | 2020-01-23 10:30 | 12.678
2018-01-23 | 11:00 | 2020-01-23 11:00 | 12.92
2018-01-23 | 11:30 | 2020-01-23 11:30 | 13.04
2018-01-23 | 12:00 | 2020-01-23 12:00 | 13.305
2018-01-23 | 12:30 | 2020-01-23 12:30 | 13.497
2018-01-23 | 13:00 | 2020-01-23 13:00 | 13.57
2018-01-23 | 13:30 | 2020-01-23 13:30 | 13.858
2018-01-23 | 14:00 | 2020-01-23 14:00 | 13.93
2018-01-23 | 14:30 | 2020-01-23 14:30 | 14.002
2018-01-23 | 15:00 | 2020-01-23 15:00 | 14.05
2018-01-23 | 15:30 | 2020-01-23 15:30 | 13.834
2018-01-23 | 16:00 | 2020-01-23 16:00 | 13.329
2018-01-23 | 16:30 | 2020-01-23 16:30 | 12.823
2018-01-23 | 17:00 | 2020-01-23 17:00 | 12.243
2018-01-23 | 17:30 | 2020-01-23 17:30 | 11.807
2018-01-23 | 18:00 | 2020-01-23 18:00 | 11.516
2018-01-23 | 18:30 | 2020-01-23 18:30 | 11.419
2018-01-23 | 19:00 | 2020-01-23 19:00 | 11.029
2018-01-23 | 19:30 | 2020-01-23 19:30 | 10.712
2018-01-23 | 20:00 | 2020-01-23 20:00 | 10.565
2018-01-23 | 20:30 | 2020-01-23 20:30 | 10.443
2018-01-23 | 21:00 | 2020-01-23 21:00 | 10.345
2018-01-23 | 21:30 | 2020-01-23 21:30 | 10.345
2018-01-23 | 22:00 | 2020-01-23 22:00 | 10.345
2018-01-23 | 22:30 | 2020-01-23 22:30 | 10.394
2018-01-23 | 23:00 | 2020-01-23 23:00 | 10.394
2018-01-23 | 23:30 | 2020-01-23 23:30 | 10.443 | 11.738 | 10.345 | 14.05 | 1.1939 | 3.705
2018-01-24 | 0:00 | 2020-01-24 | 10.418
2018-01-24 | 0:30 | 2020-01-24 00:30 | 10.467
2018-01-24 | 1:00 | 2020-01-24 01:00 | 10.443
2018-01-24 | 1:30 | 2020-01-24 01:30 | 10.271
2018-01-24 | 2:00 | 2020-01-24 02:00 | 10.173
2018-01-24 | 2:30 | 2020-01-24 02:30 | 10.1
2018-01-24 | 3:00 | 2020-01-24 03:00 | 9.977
2018-01-24 | 3:30 | 2020-01-24 03:30 | 9.903
2018-01-24 | 4:00 | 2020-01-24 04:00 | 9.632
2018-01-24 | 4:30 | 2020-01-24 04:30 | 9.435
2018-01-24 | 5:00 | 2020-01-24 05:00 | 9.139
2018-01-24 | 5:30 | 2020-01-24 05:30 | 9.238
2018-01-24 | 6:00 | 2020-01-24 06:00 | 9.064
2018-01-24 | 6:30 | 2020-01-24 06:30 | 9.064
2018-01-24 | 7:00 | 2020-01-24 07:00 | 8.99
2018-01-24 | 7:30 | 2020-01-24 07:30 | 8.593
2018-01-24 | 8:00 | 2020-01-24 08:00 | 8.717
2018-01-24 | 8:30 | 2020-01-24 08:30 | 8.99
2018-01-24 | 9:00 | 2020-01-24 09:00 | 9.386
2018-01-24 | 9:30 | 2020-01-24 09:30 | 10.051
2018-01-24 | 10:00 | 2020-01-24 10:00 | 10.394
2018-01-24 | 10:30 | 2020-01-24 10:30 | 10.467
2018-01-24 | 11:00 | 2020-01-24 11:00 | 10.956
2018-01-24 | 11:30 | 2020-01-24 11:30 | 11.224
2018-01-24 | 12:00 | 2020-01-24 12:00 | 11.419
2018-01-24 | 12:30 | 2020-01-24 12:30 | 11.565
2018-01-24 | 13:00 | 2020-01-24 13:00 | 11.807
2018-01-24 | 13:30 | 2020-01-24 13:30 | 11.88
2018-01-24 | 14:00 | 2020-01-24 14:00 | 12.098
2018-01-24 | 14:30 | 2020-01-24 14:30 | 12.074
2018-01-24 | 15:00 | 2020-01-24 15:00 | 12.098
2018-01-24 | 15:30 | 2020-01-24 15:30 | 12.147
2018-01-24 | 16:00 | 2020-01-24 16:00 | 12.147
2018-01-24 | 16:30 | 2020-01-24 16:30 | 11.686
2018-01-24 | 17:00 | 2020-01-24 17:00 | 11.029
2018-01-24 | 17:30 | 2020-01-24 17:30 | 10.198
2018-01-24 | 18:00 | 2020-01-24 18:00 | 9.509
2018-01-24 | 18:30 | 2020-01-24 18:30 | 9.015
2018-01-24 | 19:00 | 2020-01-24 19:00 | 9.114
2018-01-24 | 19:30 | 2020-01-24 19:30 | 8.866
2018-01-24 | 20:00 | 2020-01-24 20:00 | 8.568
2018-01-24 | 20:30 | 2020-01-24 20:30 | 8.419
2018-01-24 | 21:00 | 2020-01-24 21:00 | 8.245
2018-01-24 | 21:30 | 2020-01-24 21:30 | 8.27
2018-01-24 | 22:00 | 2020-01-24 22:00 | 8.344
2018-01-24 | 22:30 | 2020-01-24 22:30 | 8.245
2018-01-24 | 23:00 | 2020-01-24 23:00 | 8.344
2018-01-24 | 23:30 | 2020-01-24 23:30 | 8.394 | 9.9703 | 8.245 | 12.147 | 1.2683 | 3.902
2018-01-25 | 0:00 | 2020-01-25 | 8.543
2018-01-25 | 0:30 | 2020-01-25 00:30 | 8.568
2018-01-25 | 1:00 | 2020-01-25 01:00 | 8.519
2018-01-25 | 1:30 | 2020-01-25 01:30 | 8.469
2018-01-25 | 2:00 | 2020-01-25 02:00 | 8.419
2018-01-25 | 2:30 | 2020-01-25 02:30 | 8.27
2018-01-25 | 3:00 | 2020-01-25 03:00 | 8.344
2018-01-25 | 3:30 | 2020-01-25 03:30 | 8.494
2018-01-25 | 4:00 | 2020-01-25 04:00 | 8.817
2018-01-25 | 4:30 | 2020-01-25 04:30 | 9.435
2018-01-25 | 5:00 | 2020-01-25 05:00 | 9.386
2018-01-25 | 5:30 | 2020-01-25 05:30 | 9.509
2018-01-25 | 6:00 | 2020-01-25 06:00 | 9.903
2018-01-25 | 6:30 | 2020-01-25 06:30 | 9.903
2018-01-25 | 7:00 | 2020-01-25 07:00 | 9.78
2018-01-25 | 7:30 | 2020-01-25 07:30 | 9.262
2018-01-25 | 8:00 | 2020-01-25 08:00 | 9.829
2018-01-25 | 8:30 | 2020-01-25 08:30 | 9.829
2018-01-25 | 9:00 | 2020-01-25 09:00 | 9.632
2018-01-25 | 9:30 | 2020-01-25 09:30 | 10.051
2018-01-25 | 10:00 | 2020-01-25 10:00 | 10.222
2018-01-25 | 10:30 | 2020-01-25 10:30 | 10.443
2018-01-25 | 11:00 | 2020-01-25 11:00 | 11.151
2018-01-25 | 11:30 | 2020-01-25 11:30 | 12.582
2018-01-25 | 12:00 | 2020-01-25 12:00 | 13.425
2018-01-25 | 12:30 | 2020-01-25 12:30 | 13.714
2018-01-25 | 13:00 | 2020-01-25 13:00 | 13.858
2018-01-25 | 13:30 | 2020-01-25 13:30 | 13.57
2018-01-25 | 14:00 | 2020-01-25 14:00 | 13.497
2018-01-25 | 14:30 | 2020-01-25 14:30 | 13.666
2018-01-25 | 15:00 | 2020-01-25 15:00 | 13.93
2018-01-25 | 15:30 | 2020-01-25 15:30 | 13.81
2018-01-25 | 16:00 | 2020-01-25 16:00 | 13.185
2018-01-25 | 16:30 | 2020-01-25 16:30 | 12.437
2018-01-25 | 17:00 | 2020-01-25 17:00 | 11.904
2018-01-25 | 17:30 | 2020-01-25 17:30 | 11.248
2018-01-25 | 18:00 | 2020-01-25 18:00 | 11.005
2018-01-25 | 18:30 | 2020-01-25 18:30 | 10.81
2018-01-25 | 19:00 | 2020-01-25 19:00 | 10.712
2018-01-25 | 19:30 | 2020-01-25 19:30 | 10.712
2018-01-25 | 20:00 | 2020-01-25 20:00 | 10.663
2018-01-25 | 20:30 | 2020-01-25 20:30 | 10.59
2018-01-25 | 21:00 | 2020-01-25 21:00 | 10.59
2018-01-25 | 21:30 | 2020-01-25 21:30 | 10.932
2018-01-25 | 22:00 | 2020-01-25 22:00 | 11.078
2018-01-25 | 22:30 | 2020-01-25 22:30 | 11.175
2018-01-25 | 23:00 | 2020-01-25 23:00 | 11.297
2018-01-25 | 23:30 | 2020-01-25 23:30 | 11.321 | 10.7602 | 8.27 | 13.93 | 1.7477 | 5.66
2018-01-26 | 0:00 | 2020-01-26 | 11.467
2018-01-26 | 0:30 | 2020-01-26 00:30 | 11.807
2018-01-26 | 1:00 | 2020-01-26 01:00 | 11.686
2018-01-26 | 1:30 | 2020-01-26 01:30 | 11.37
2018-01-26 | 2:00 | 2020-01-26 02:00 | 11.273
2018-01-26 | 2:30 | 2020-01-26 02:30 | 11.078
2018-01-26 | 3:00 | 2020-01-26 03:00 | 10.296
2018-01-26 | 3:30 | 2020-01-26 03:30 | 9.879
2018-01-26 | 4:00 | 2020-01-26 04:00 | 9.435
2018-01-26 | 4:30 | 2020-01-26 04:30 | 9.287
2018-01-26 | 5:00 | 2020-01-26 05:00 | 8.891
2018-01-26 | 5:30 | 2020-01-26 05:30 | 8.419
2018-01-26 | 6:00 | 2020-01-26 06:00 | 8.319
2018-01-26 | 6:30 | 2020-01-26 06:30 | 8.319
2018-01-26 | 7:00 | 2020-01-26 07:00 | 8.519
2018-01-26 | 7:30 | 2020-01-26 07:30 | 8.643
2018-01-26 | 8:00 | 2020-01-26 08:00 | 8.618
2018-01-26 | 8:30 | 2020-01-26 08:30 | 8.618
2018-01-26 | 9:00 | 2020-01-26 09:00 | 8.866
2018-01-26 | 9:30 | 2020-01-26 09:30 | 8.99
2018-01-26 | 10:00 | 2020-01-26 10:00 | 9.139
2018-01-26 | 10:30 | 2020-01-26 10:30 | 9.657
2018-01-26 | 11:00 | 2020-01-26 11:00 | 10.124
2018-01-26 | 11:30 | 2020-01-26 11:30 | 10.296
2018-01-26 | 12:00 | 2020-01-26 12:00 | 10.198
2018-01-26 | 12:30 | 2020-01-26 12:30 | 10.932
2018-01-26 | 13:00 | 2020-01-26 13:00 | 11.273
2018-01-26 | 13:30 | 2020-01-26 13:30 | 11.297
2018-01-26 | 14:00 | 2020-01-26 14:00 | 11.662
2018-01-26 | 14:30 | 2020-01-26 14:30 | 11.662
2018-01-26 | 15:00 | 2020-01-26 15:00 | 11.248
2018-01-26 | 15:30 | 2020-01-26 15:30 | 11.54
2018-01-26 | 16:00 | 2020-01-26 16:00 | 11.807
2018-01-26 | 16:30 | 2020-01-26 16:30 | 11.565
2018-01-26 | 17:00 | 2020-01-26 17:00 | 10.834
2018-01-26 | 17:30 | 2020-01-26 17:30 | 9.977
2018-01-26 | 18:00 | 2020-01-26 18:00 | 9.312
2018-01-26 | 18:30 | 2020-01-26 18:30 | 8.817
2018-01-26 | 19:00 | 2020-01-26 19:00 | 8.668
2018-01-26 | 19:30 | 2020-01-26 19:30 | 8.593
2018-01-26 | 20:00 | 2020-01-26 20:00 | 8.643
2018-01-26 | 20:30 | 2020-01-26 20:30 | 8.568
2018-01-26 | 21:00 | 2020-01-26 21:00 | 8.593
2018-01-26 | 21:30 | 2020-01-26 21:30 | 8.519
2018-01-26 | 22:00 | 2020-01-26 22:00 | 8.419
2018-01-26 | 22:30 | 2020-01-26 22:30 | 8.369
2018-01-26 | 23:00 | 2020-01-26 23:00 | 8.245
2018-01-26 | 23:30 | 2020-01-26 23:30 | 7.995 | 9.7861 | 7.995 | 11.807 | 1.2898 | 3.812
2018-01-27 | 0:00 | 2020-01-27 | 7.67
2018-01-27 | 0:30 | 2020-01-27 00:30 | 7.268
2018-01-27 | 1:00 | 2020-01-27 01:00 | 6.889
2018-01-27 | 1:30 | 2020-01-27 01:30 | 7.041
2018-01-27 | 2:00 | 2020-01-27 02:00 | 7.015
2018-01-27 | 2:30 | 2020-01-27 02:30 | 7.142
2018-01-27 | 3:00 | 2020-01-27 03:00 | 6.914
2018-01-27 | 3:30 | 2020-01-27 03:30 | 6.788
2018-01-27 | 4:00 | 2020-01-27 04:00 | 6.611
2018-01-27 | 4:30 | 2020-01-27 04:30 | 6.382
2018-01-27 | 5:00 | 2020-01-27 05:00 | 5.975
2018-01-27 | 5:30 | 2020-01-27 05:30 | 5.668
2018-01-27 | 6:00 | 2020-01-27 06:00 | 5.719
2018-01-27 | 6:30 | 2020-01-27 06:30 | 5.693
2018-01-27 | 7:00 | 2020-01-27 07:00 | 5.745
2018-01-27 | 7:30 | 2020-01-27 07:30 | 6.026
2018-01-27 | 8:00 | 2020-01-27 08:00 | 6.484
2018-01-27 | 8:30 | 2020-01-27 08:30 | 6.712
2018-01-27 | 9:00 | 2020-01-27 09:00 | 7.368
2018-01-27 | 9:30 | 2020-01-27 09:30 | 7.92
2018-01-27 | 10:00 | 2020-01-27 10:00 | 8.045
2018-01-27 | 10:30 | 2020-01-27 10:30 | 8.27
2018-01-27 | 11:00 | 2020-01-27 11:00 | 8.295
2018-01-27 | 11:30 | 2020-01-27 11:30 | 8.419
2018-01-27 | 12:00 | 2020-01-27 12:00 | 8.593
2018-01-27 | 12:30 | 2020-01-27 12:30 | 8.841
2018-01-27 | 13:00 | 2020-01-27 13:00 | 9.262
2018-01-27 | 13:30 | 2020-01-27 13:30 | 9.657
2018-01-27 | 14:00 | 2020-01-27 14:00 | 9.829
2018-01-27 | 14:30 | 2020-01-27 14:30 | 10.075
2018-01-27 | 15:00 | 2020-01-27 15:00 | 10.1
2018-01-27 | 15:30 | 2020-01-27 15:30 | 10.075
2018-01-27 | 16:00 | 2020-01-27 16:00 | 10.001
2018-01-27 | 16:30 | 2020-01-27 16:30 | 9.977
2018-01-27 | 17:00 | 2020-01-27 17:00 | 10.001
2018-01-27 | 17:30 | 2020-01-27 17:30 | 9.977
2018-01-27 | 18:00 | 2020-01-27 18:00 | 10.026
2018-01-27 | 18:30 | 2020-01-27 18:30 | 10.051
2018-01-27 | 19:00 | 2020-01-27 19:00 | 10.1
2018-01-27 | 19:30 | 2020-01-27 19:30 | 10.247
2018-01-27 | 20:00 | 2020-01-27 20:00 | 10.32
2018-01-27 | 20:30 | 2020-01-27 20:30 | 10.271
2018-01-27 | 21:00 | 2020-01-27 21:00 | 10.247
2018-01-27 | 21:30 | 2020-01-27 21:30 | 10.271
2018-01-27 | 22:00 | 2020-01-27 22:00 | 10.369
2018-01-27 | 22:30 | 2020-01-27 22:30 | 10.394
2018-01-27 | 23:00 | 2020-01-27 23:00 | 10.394
2018-01-27 | 23:30 | 2020-01-27 23:30 | 10.149 | 8.4435 | 5.668 | 10.394 | 1.6873 | 4.726
2018-01-28 | 0:00 | 2020-01-28 | 9.854
2018-01-28 | 0:30 | 2020-01-28 00:30 | 9.731
2018-01-28 | 1:00 | 2020-01-28 01:00 | 9.829
2018-01-28 | 1:30 | 2020-01-28 01:30 | 10.001
2018-01-28 | 2:00 | 2020-01-28 02:00 | 9.854
2018-01-28 | 2:30 | 2020-01-28 02:30 | 9.435
2018-01-28 | 3:00 | 2020-01-28 03:00 | 9.632
2018-01-28 | 3:30 | 2020-01-28 03:30 | 9.361
2018-01-28 | 4:00 | 2020-01-28 04:00 | 9.114
2018-01-28 | 4:30 | 2020-01-28 04:30 | 9.064
2018-01-28 | 5:00 | 2020-01-28 05:00 | 8.841
2018-01-28 | 5:30 | 2020-01-28 05:30 | 8.12
2018-01-28 | 6:00 | 2020-01-28 06:00 | 7.845
2018-01-28 | 6:30 | 2020-01-28 06:30 | 7.695
2018-01-28 | 7:00 | 2020-01-28 07:00 | 7.97
2018-01-28 | 7:30 | 2020-01-28 07:30 | 8.295
2018-01-28 | 8:00 | 2020-01-28 08:00 | 8.469
2018-01-28 | 8:30 | 2020-01-28 08:30 | 8.568
2018-01-28 | 9:00 | 2020-01-28 09:00 | 8.618
2018-01-28 | 9:30 | 2020-01-28 09:30 | 8.593
2018-01-28 | 10:00 | 2020-01-28 10:00 | 8.742
2018-01-28 | 10:30 | 2020-01-28 10:30 | 8.693
2018-01-28 | 11:00 | 2020-01-28 11:00 | 8.717
2018-01-28 | 11:30 | 2020-01-28 11:30 | 8.891
2018-01-28 | 12:00 | 2020-01-28 12:00 | 8.817
2018-01-28 | 12:30 | 2020-01-28 12:30 | 9.213
2018-01-28 | 13:00 | 2020-01-28 13:00 | 9.509
2018-01-28 | 13:30 | 2020-01-28 13:30 | 9.657
2018-01-28 | 14:00 | 2020-01-28 14:00 | 9.583
2018-01-28 | 14:30 | 2020-01-28 14:30 | 9.46
2018-01-28 | 15:00 | 2020-01-28 15:00 | 9.657
2018-01-28 | 15:30 | 2020-01-28 15:30 | 9.312
2018-01-28 | 16:00 | 2020-01-28 16:00 | 9.657
2018-01-28 | 16:30 | 2020-01-28 16:30 | 9.163
2018-01-28 | 17:00 | 2020-01-28 17:00 | 8.742
2018-01-28 | 17:30 | 2020-01-28 17:30 | 8.891
2018-01-28 | 18:00 | 2020-01-28 18:00 | 8.245
2018-01-28 | 18:30 | 2020-01-28 18:30 | 8.07
2018-01-28 | 19:00 | 2020-01-28 19:00 | 8.145
2018-01-28 | 19:30 | 2020-01-28 19:30 | 8.295
2018-01-28 | 20:00 | 2020-01-28 20:00 | 8.444
2018-01-28 | 20:30 | 2020-01-28 20:30 | 8.12
2018-01-28 | 21:00 | 2020-01-28 21:00 | 8.12
2018-01-28 | 21:30 | 2020-01-28 21:30 | 8.195
2018-01-28 | 22:00 | 2020-01-28 22:00 | 8.07
2018-01-28 | 22:30 | 2020-01-28 22:30 | 7.895
2018-01-28 | 23:00 | 2020-01-28 23:00 | 7.444
2018-01-28 | 23:30 | 2020-01-28 23:30 | 7.544 | 8.7954 | 7.444 | 10.001 | 0.69984 | 2.557
2018-01-29 | 0:00 | 2020-01-29 | 7.995
2018-01-29 | 0:30 | 2020-01-29 00:30 | 8.344
2018-01-29 | 1:00 | 2020-01-29 01:00 | 8.295
2018-01-29 | 1:30 | 2020-01-29 01:30 | 8.17
2018-01-29 | 2:00 | 2020-01-29 02:00 | 8.22
2018-01-29 | 2:30 | 2020-01-29 02:30 | 8.22
2018-01-29 | 3:00 | 2020-01-29 03:00 | 8.344
2018-01-29 | 3:30 | 2020-01-29 03:30 | 8.344
2018-01-29 | 4:00 | 2020-01-29 04:00 | 8.344
2018-01-29 | 4:30 | 2020-01-29 04:30 | 8.245
2018-01-29 | 5:00 | 2020-01-29 05:00 | 8.295
2018-01-29 | 5:30 | 2020-01-29 05:30 | 8.22
2018-01-29 | 6:00 | 2020-01-29 06:00 | 8.145
2018-01-29 | 6:30 | 2020-01-29 06:30 | 8.12
2018-01-29 | 7:00 | 2020-01-29 07:00 | 8.17
2018-01-29 | 7:30 | 2020-01-29 07:30 | 8.17
2018-01-29 | 8:00 | 2020-01-29 08:00 | 8.17
2018-01-29 | 8:30 | 2020-01-29 08:30 | 8.095
2018-01-29 | 9:00 | 2020-01-29 09:00 | 8.17
2018-01-29 | 9:30 | 2020-01-29 09:30 | 8.394
2018-01-29 | 10:00 | 2020-01-29 10:00 | 8.618
2018-01-29 | 10:30 | 2020-01-29 10:30 | 8.742
2018-01-29 | 11:00 | 2020-01-29 11:00 | 8.891
2018-01-29 | 11:30 | 2020-01-29 11:30 | 9.015
2018-01-29 | 12:00 | 2020-01-29 12:00 | 9.04
2018-01-29 | 12:30 | 2020-01-29 12:30 | 8.965
2018-01-29 | 13:00 | 2020-01-29 13:00 | 8.891
2018-01-29 | 13:30 | 2020-01-29 13:30 | 8.792
2018-01-29 | 14:00 | 2020-01-29 14:00 | 8.767
2018-01-29 | 14:30 | 2020-01-29 14:30 | 8.817
2018-01-29 | 15:00 | 2020-01-29 15:00 | 8.866
2018-01-29 | 15:30 | 2020-01-29 15:30 | 8.866
2018-01-29 | 16:00 | 2020-01-29 16:00 | 8.817
2018-01-29 | 16:30 | 2020-01-29 16:30 | 8.742
2018-01-29 | 17:00 | 2020-01-29 17:00 | 8.618
2018-01-29 | 17:30 | 2020-01-29 17:30 | 8.568
2018-01-29 | 18:00 | 2020-01-29 18:00 | 8.519
2018-01-29 | 18:30 | 2020-01-29 18:30 | 8.519
2018-01-29 | 19:00 | 2020-01-29 19:00 | 8.543
2018-01-29 | 19:30 | 2020-01-29 19:30 | 8.494
2018-01-29 | 20:00 | 2020-01-29 20:00 | 8.469
2018-01-29 | 20:30 | 2020-01-29 20:30 | 8.444
2018-01-29 | 21:00 | 2020-01-29 21:00 | 8.419
2018-01-29 | 21:30 | 2020-01-29 21:30 | 8.444
2018-01-29 | 22:00 | 2020-01-29 22:00 | 8.369
2018-01-29 | 22:30 | 2020-01-29 22:30 | 8.394
2018-01-29 | 23:00 | 2020-01-29 23:00 | 8.394
2018-01-29 | 23:30 | 2020-01-29 23:30 | 8.419 | 8.4773 | 7.995 | 9.04 | 0.27747 | 1.045
2018-01-30 | 0:00 | 2020-01-30 | 8.419
2018-01-30 | 0:30 | 2020-01-30 00:30 | 8.394
2018-01-30 | 1:00 | 2020-01-30 01:00 | 8.369
2018-01-30 | 1:30 | 2020-01-30 01:30 | 8.344
2018-01-30 | 2:00 | 2020-01-30 02:00 | 8.319
2018-01-30 | 2:30 | 2020-01-30 02:30 | 8.295
2018-01-30 | 3:00 | 2020-01-30 03:00 | 8.195
2018-01-30 | 3:30 | 2020-01-30 03:30 | 8.195
2018-01-30 | 4:00 | 2020-01-30 04:00 | 8.245
2018-01-30 | 4:30 | 2020-01-30 04:30 | 8.22
2018-01-30 | 5:00 | 2020-01-30 05:00 | 8.22
2018-01-30 | 5:30 | 2020-01-30 05:30 | 8.295
2018-01-30 | 6:00 | 2020-01-30 06:00 | 8.27
2018-01-30 | 6:30 | 2020-01-30 06:30 | 8.195
2018-01-30 | 7:00 | 2020-01-30 07:00 | 8.07
2018-01-30 | 7:30 | 2020-01-30 07:30 | 7.995
2018-01-30 | 8:00 | 2020-01-30 08:00 | 7.87
2018-01-30 | 8:30 | 2020-01-30 08:30 | 7.594
2018-01-30 | 9:00 | 2020-01-30 09:00 | 7.72
2018-01-30 | 9:30 | 2020-01-30 09:30 | 7.97
2018-01-30 | 10:00 | 2020-01-30 10:00 | 8.27
2018-01-30 | 10:30 | 2020-01-30 10:30 | 8.668
2018-01-30 | 11:00 | 2020-01-30 11:00 | 8.841
2018-01-30 | 11:30 | 2020-01-30 11:30 | 9.238
2018-01-30 | 12:00 | 2020-01-30 12:00 | 10.001
2018-01-30 | 12:30 | 2020-01-30 12:30 | 10.271
2018-01-30 | 13:00 | 2020-01-30 13:00 | 11.2
2018-01-30 | 13:30 | 2020-01-30 13:30 | 11.637
2018-01-30 | 14:00 | 2020-01-30 14:00 | 11.54
2018-01-30 | 14:30 | 2020-01-30 14:30 | 11.807
2018-01-30 | 15:00 | 2020-01-30 15:00 | 11.904
2018-01-30 | 15:30 | 2020-01-30 15:30 | 11.929
2018-01-30 | 16:00 | 2020-01-30 16:00 | 12.05
2018-01-30 | 16:30 | 2020-01-30 16:30 | 12.001
2018-01-30 | 17:00 | 2020-01-30 17:00 | 11.929
2018-01-30 | 17:30 | 2020-01-30 17:30 | 11.929
2018-01-30 | 18:00 | 2020-01-30 18:00 | 12.074
2018-01-30 | 18:30 | 2020-01-30 18:30 | 12.195
2018-01-30 | 19:00 | 2020-01-30 19:00 | 11.977
2018-01-30 | 19:30 | 2020-01-30 19:30 | 11.807
2018-01-30 | 20:00 | 2020-01-30 20:00 | 11.589
2018-01-30 | 20:30 | 2020-01-30 20:30 | 11.662
2018-01-30 | 21:00 | 2020-01-30 21:00 | 11.686
2018-01-30 | 21:30 | 2020-01-30 21:30 | 11.71
2018-01-30 | 22:00 | 2020-01-30 22:00 | 11.662
2018-01-30 | 22:30 | 2020-01-30 22:30 | 11.71
2018-01-30 | 23:00 | 2020-01-30 23:00 | 11.88
2018-01-30 | 23:30 | 2020-01-30 23:30 | 12.098 | 9.9679 | 7.594 | 12.195 | 1.7813 | 4.601
2018-01-31 | 0:00 | 2020-01-31 | 12.122
2018-01-31 | 0:30 | 2020-01-31 00:30 | 11.759
2018-01-31 | 1:00 | 2020-01-31 01:00 | 11.613
2018-01-31 | 1:30 | 2020-01-31 01:30 | 11.71
2018-01-31 | 2:00 | 2020-01-31 02:00 | 11.759
2018-01-31 | 2:30 | 2020-01-31 02:30 | 11.904
2018-01-31 | 3:00 | 2020-01-31 03:00 | 12.025
2018-01-31 | 3:30 | 2020-01-31 03:30 | 12.122
2018-01-31 | 4:00 | 2020-01-31 04:00 | 11.88
2018-01-31 | 4:30 | 2020-01-31 04:30 | 11.904
2018-01-31 | 5:00 | 2020-01-31 05:00 | 11.904
2018-01-31 | 5:30 | 2020-01-31 05:30 | 11.807
2018-01-31 | 6:00 | 2020-01-31 06:00 | 11.492
2018-01-31 | 6:30 | 2020-01-31 06:30 | 11.734
2018-01-31 | 7:00 | 2020-01-31 07:00 | 11.637
2018-01-31 | 7:30 | 2020-01-31 07:30 | 11.856
2018-01-31 | 8:00 | 2020-01-31 08:00 | 12.437
2018-01-31 | 8:30 | 2020-01-31 08:30 | 12.847
2018-01-31 | 9:00 | 2020-01-31 09:00 | 13.137
2018-01-31 | 9:30 | 2020-01-31 09:30 | 14.122
2018-01-31 | 10:00 | 2020-01-31 10:00 | 14.505
2018-01-31 | 10:30 | 2020-01-31 10:30 | 14.745
2018-01-31 | 11:00 | 2020-01-31 11:00 | 15.294
2018-01-31 | 11:30 | 2020-01-31 11:30 | 15.986
2018-01-31 | 12:00 | 2020-01-31 12:00 | 16.511
2018-01-31 | 12:30 | 2020-01-31 12:30 | 17.058
2018-01-31 | 13:00 | 2020-01-31 13:00 | 17.486
2018-01-31 | 13:30 | 2020-01-31 13:30 | 17.011
2018-01-31 | 14:00 | 2020-01-31 14:00 | 17.058
2018-01-31 | 14:30 | 2020-01-31 14:30 | 16.963
2018-01-31 | 15:00 | 2020-01-31 15:00 | 16.868
2018-01-31 | 15:30 | 2020-01-31 15:30 | 16.701
2018-01-31 | 16:00 | 2020-01-31 16:00 | 16.463
2018-01-31 | 16:30 | 2020-01-31 16:30 | 16.249
2018-01-31 | 17:00 | 2020-01-31 17:00 | 16.082
2018-01-31 | 17:30 | 2020-01-31 17:30 | 15.7
2018-01-31 | 18:00 | 2020-01-31 18:00 | 15.581
2018-01-31 | 18:30 | 2020-01-31 18:30 | 15.127
2018-01-31 | 19:00 | 2020-01-31 19:00 | 14.792
2018-01-31 | 19:30 | 2020-01-31 19:30 | 14.218
2018-01-31 | 20:00 | 2020-01-31 20:00 | 14.098
2018-01-31 | 20:30 | 2020-01-31 20:30 | 14.457
2018-01-31 | 21:00 | 2020-01-31 21:00 | 14.768
2018-01-31 | 21:30 | 2020-01-31 21:30 | 14.577
2018-01-31 | 22:00 | 2020-01-31 22:00 | 14.625
2018-01-31 | 22:30 | 2020-01-31 22:30 | 14.074
2018-01-31 | 23:00 | 2020-01-31 23:00 | 13.161
2018-01-31 | 23:30 | 2020-01-31 23:30 | 12.098 | 14.0422 | 11.492 | 17.486 | 1.9898 | 5.994
2018-02-01 | 0:00 | 2020-02-01 | 11.71
2018-02-01 | 0:30 | 2020-02-01 00:30 | 11.492
2018-02-01 | 1:00 | 2020-02-01 01:00 | 11.297
2018-02-01 | 1:30 | 2020-02-01 01:30 | 12.799
2018-02-01 | 2:00 | 2020-02-01 02:00 | 13.209
2018-02-01 | 2:30 | 2020-02-01 02:30 | 13.137
2018-02-01 | 3:00 | 2020-02-01 03:00 | 12.896
2018-02-01 | 3:30 | 2020-02-01 03:30 | 12.727
2018-02-01 | 4:00 | 2020-02-01 04:00 | 12.485
2018-02-01 | 4:30 | 2020-02-01 04:30 | 12.316
2018-02-01 | 5:00 | 2020-02-01 05:00 | 12.606
2018-02-01 | 5:30 | 2020-02-01 05:30 | 12.364
2018-02-01 | 6:00 | 2020-02-01 06:00 | 11.443
2018-02-01 | 6:30 | 2020-02-01 06:30 | 11.224
2018-02-01 | 7:00 | 2020-02-01 07:00 | 10.907
2018-02-01 | 7:30 | 2020-02-01 07:30 | 10.736
2018-02-01 | 8:00 | 2020-02-01 08:00 | 10.736
2018-02-01 | 8:30 | 2020-02-01 08:30 | 10.785
2018-02-01 | 9:00 | 2020-02-01 09:00 | 10.932
2018-02-01 | 9:30 | 2020-02-01 09:30 | 11.053
2018-02-01 | 10:00 | 2020-02-01 10:00 | 11.127
2018-02-01 | 10:30 | 2020-02-01 10:30 | 11.273
2018-02-01 | 11:00 | 2020-02-01 11:00 | 11.516
2018-02-01 | 11:30 | 2020-02-01 11:30 | 11.88
2018-02-01 | 12:00 | 2020-02-01 12:00 | 12.001
2018-02-01 | 12:30 | 2020-02-01 12:30 | 11.029
2018-02-01 | 13:00 | 2020-02-01 13:00 | 10.907
2018-02-01 | 13:30 | 2020-02-01 13:30 | 10.443
2018-02-01 | 14:00 | 2020-02-01 14:00 | 10.345
2018-02-01 | 14:30 | 2020-02-01 14:30 | 10.345
2018-02-01 | 15:00 | 2020-02-01 15:00 | 10.075
2018-02-01 | 15:30 | 2020-02-01 15:30 | 9.336
2018-02-01 | 16:00 | 2020-02-01 16:00 | 9.04
2018-02-01 | 16:30 | 2020-02-01 16:30 | 8.693
2018-02-01 | 17:00 | 2020-02-01 17:00 | 8.419
2018-02-01 | 17:30 | 2020-02-01 17:30 | 8.07
2018-02-01 | 18:00 | 2020-02-01 18:00 | 7.745
2018-02-01 | 18:30 | 2020-02-01 18:30 | 7.569
2018-02-01 | 19:00 | 2020-02-01 19:00 | 7.419
2018-02-01 | 19:30 | 2020-02-01 19:30 | 6.94
2018-02-01 | 20:00 | 2020-02-01 20:00 | 6.813
2018-02-01 | 20:30 | 2020-02-01 20:30 | 6.687
2018-02-01 | 21:00 | 2020-02-01 21:00 | 6.712
2018-02-01 | 21:30 | 2020-02-01 21:30 | 6.661
2018-02-01 | 22:00 | 2020-02-01 22:00 | 6.585
2018-02-01 | 22:30 | 2020-02-01 22:30 | 6.204
2018-02-01 | 23:00 | 2020-02-01 23:00 | 5.924
2018-02-01 | 23:30 | 2020-02-01 23:30 | 5.642 | 10.047 | 5.642 | 13.209 | 2.2534 | 7.567
2018-02-02 | 0:00 | 2020-02-02 | 4.999
2018-02-02 | 0:30 | 2020-02-02 00:30 | 4.818
2018-02-02 | 1:00 | 2020-02-02 01:00 | 4.298
2018-02-02 | 1:30 | 2020-02-02 01:30 | 3.932
2018-02-02 | 2:00 | 2020-02-02 02:00 | 3.854
2018-02-02 | 2:30 | 2020-02-02 02:30 | 3.906
2018-02-02 | 3:00 | 2020-02-02 03:00 | 3.775
2018-02-02 | 3:30 | 2020-02-02 03:30 | 3.564
2018-02-02 | 4:00 | 2020-02-02 04:00 | 3.063
2018-02-02 | 4:30 | 2020-02-02 04:30 | 2.477
2018-02-02 | 5:00 | 2020-02-02 05:00 | 3.116
2018-02-02 | 5:30 | 2020-02-02 05:30 | 2.956
2018-02-02 | 6:00 | 2020-02-02 06:00 | 1.967
2018-02-02 | 6:30 | 2020-02-02 06:30 | 1.751
2018-02-02 | 7:00 | 2020-02-02 07:00 | 1.588
2018-02-02 | 7:30 | 2020-02-02 07:30 | 1.778
2018-02-02 | 8:00 | 2020-02-02 08:00 | 2.69
2018-02-02 | 8:30 | 2020-02-02 08:30 | 3.221
2018-02-02 | 9:00 | 2020-02-02 09:00 | 3.459
2018-02-02 | 9:30 | 2020-02-02 09:30 | 5.102
2018-02-02 | 10:00 | 2020-02-02 10:00 | 5.411
2018-02-02 | 10:30 | 2020-02-02 10:30 | 5.488
2018-02-02 | 11:00 | 2020-02-02 11:00 | 5.745
2018-02-02 | 11:30 | 2020-02-02 11:30 | 6.382
2018-02-02 | 12:00 | 2020-02-02 12:00 | 6.458
2018-02-02 | 12:30 | 2020-02-02 12:30 | 6.712
2018-02-02 | 13:00 | 2020-02-02 13:00 | 7.419
2018-02-02 | 13:30 | 2020-02-02 13:30 | 7.519
2018-02-02 | 14:00 | 2020-02-02 14:00 | 7.619
2018-02-02 | 14:30 | 2020-02-02 14:30 | 6.636
2018-02-02 | 15:00 | 2020-02-02 15:00 | 6.128
2018-02-02 | 15:30 | 2020-02-02 15:30 | 6.687
2018-02-02 | 16:00 | 2020-02-02 16:00 | 6.509
2018-02-02 | 16:30 | 2020-02-02 16:30 | 5.488
2018-02-02 | 17:00 | 2020-02-02 17:00 | 4.194
2018-02-02 | 17:30 | 2020-02-02 17:30 | 3.274
2018-02-02 | 18:00 | 2020-02-02 18:00 | 2.797
2018-02-02 | 18:30 | 2020-02-02 18:30 | 2.717
2018-02-02 | 19:00 | 2020-02-02 19:00 | 2.69
2018-02-02 | 19:30 | 2020-02-02 19:30 | 2.289
2018-02-02 | 20:00 | 2020-02-02 20:00 | 2.101
2018-02-02 | 20:30 | 2020-02-02 20:30 | 1.751
2018-02-02 | 21:00 | 2020-02-02 21:00 | 1.317
2018-02-02 | 21:30 | 2020-02-02 21:30 | 1.044
2018-02-02 | 22:00 | 2020-02-02 22:00 | 0.163
2018-02-02 | 22:30 | 2020-02-02 22:30 | -0.032
2018-02-02 | 23:00 | 2020-02-02 23:00 | -0.088
2018-02-02 | 23:30 | 2020-02-02 23:30 | -0.255 | 3.7599 | -0.255 | 7.619 | 2.1512 | 7.874
2018-02-03 | 0:00 | 2020-02-03 | -0.06
2018-02-03 | 0:30 | 2020-02-03 00:30 | 0.273
2018-02-03 | 1:00 | 2020-02-03 01:00 | -0.116
2018-02-03 | 1:30 | 2020-02-03 01:30 | -0.004
2018-02-03 | 2:00 | 2020-02-03 02:00 | 0.329
2018-02-03 | 2:30 | 2020-02-03 02:30 | 0.329
2018-02-03 | 3:00 | 2020-02-03 03:00 | 0.467
2018-02-03 | 3:30 | 2020-02-03 03:30 | 0.522
2018-02-03 | 4:00 | 2020-02-03 04:00 | 0.989
2018-02-03 | 4:30 | 2020-02-03 04:30 | 1.126
2018-02-03 | 5:00 | 2020-02-03 05:00 | 1.235
2018-02-03 | 5:30 | 2020-02-03 05:30 | 1.153
2018-02-03 | 6:00 | 2020-02-03 06:00 | 1.289
2018-02-03 | 6:30 | 2020-02-03 06:30 | 0.797
2018-02-03 | 7:00 | 2020-02-03 07:00 | 0.55
2018-02-03 | 7:30 | 2020-02-03 07:30 | 0.356
2018-02-03 | 8:00 | 2020-02-03 08:00 | 0.797
2018-02-03 | 8:30 | 2020-02-03 08:30 | 1.099
2018-02-03 | 9:00 | 2020-02-03 09:00 | 1.453
2018-02-03 | 9:30 | 2020-02-03 09:30 | 2.744
2018-02-03 | 10:00 | 2020-02-03 10:00 | 3.063
2018-02-03 | 10:30 | 2020-02-03 10:30 | 3.854
2018-02-03 | 11:00 | 2020-02-03 11:00 | 4.714
2018-02-03 | 11:30 | 2020-02-03 11:30 | 5.437
2018-02-03 | 12:00 | 2020-02-03 12:00 | 6.051
2018-02-03 | 12:30 | 2020-02-03 12:30 | 6.153
2018-02-03 | 13:00 | 2020-02-03 13:00 | 6.914
2018-02-03 | 13:30 | 2020-02-03 13:30 | 5.872
2018-02-03 | 14:00 | 2020-02-03 14:00 | 5.076
2018-02-03 | 14:30 | 2020-02-03 14:30 | 5.179
2018-02-03 | 15:00 | 2020-02-03 15:00 | 5.847
2018-02-03 | 15:30 | 2020-02-03 15:30 | 6.23
2018-02-03 | 16:00 | 2020-02-03 16:00 | 5.231
2018-02-03 | 16:30 | 2020-02-03 16:30 | 5.205
2018-02-03 | 17:00 | 2020-02-03 17:00 | 4.869
2018-02-03 | 17:30 | 2020-02-03 17:30 | 4.506
2018-02-03 | 18:00 | 2020-02-03 18:00 | 3.564
2018-02-03 | 18:30 | 2020-02-03 18:30 | 2.557
2018-02-03 | 19:00 | 2020-02-03 19:00 | 1.967
2018-02-03 | 19:30 | 2020-02-03 19:30 | 1.425
2018-02-03 | 20:00 | 2020-02-03 20:00 | 0.77
2018-02-03 | 20:30 | 2020-02-03 20:30 | 0.522
2018-02-03 | 21:00 | 2020-02-03 21:00 | 0.218
2018-02-03 | 21:30 | 2020-02-03 21:30 | -0.088
2018-02-03 | 22:00 | 2020-02-03 22:00 | -0.367
2018-02-03 | 22:30 | 2020-02-03 22:30 | -0.62
2018-02-03 | 23:00 | 2020-02-03 23:00 | -0.648
2018-02-03 | 23:30 | 2020-02-03 23:30 | -0.845 | 2.2497 | -0.845 | 6.914 | 2.3598 | 7.759
2018-02-04 | 0:00 | 2020-02-04 | -1.299
2018-02-04 | 0:30 | 2020-02-04 00:30 | -1.47
2018-02-04 | 1:00 | 2020-02-04 01:00 | -1.384
2018-02-04 | 1:30 | 2020-02-04 01:30 | -1.613
2018-02-04 | 2:00 | 2020-02-04 02:00 | -1.9
2018-02-04 | 2:30 | 2020-02-04 02:30 | -1.986
2018-02-04 | 3:00 | 2020-02-04 03:00 | -2.247
2018-02-04 | 3:30 | 2020-02-04 03:30 | -2.015
2018-02-04 | 4:00 | 2020-02-04 04:00 | -2.363
2018-02-04 | 4:30 | 2020-02-04 04:30 | -2.189
2018-02-04 | 5:00 | 2020-02-04 05:00 | -1.986
2018-02-04 | 5:30 | 2020-02-04 05:30 | -2.218
2018-02-04 | 6:00 | 2020-02-04 06:00 | -2.131
2018-02-04 | 6:30 | 2020-02-04 06:30 | -2.131
2018-02-04 | 7:00 | 2020-02-04 07:00 | -1.842
2018-02-04 | 7:30 | 2020-02-04 07:30 | -1.27
2018-02-04 | 8:00 | 2020-02-04 08:00 | -0.986
2018-02-04 | 8:30 | 2020-02-04 08:30 | -1.1
2018-02-04 | 9:00 | 2020-02-04 09:00 | -0.845
2018-02-04 | 9:30 | 2020-02-04 09:30 | 0.024
2018-02-04 | 10:00 | 2020-02-04 10:00 | 0.687
2018-02-04 | 10:30 | 2020-02-04 10:30 | 1.317
2018-02-04 | 11:00 | 2020-02-04 11:00 | 2.396
2018-02-04 | 11:30 | 2020-02-04 11:30 | 3.749
2018-02-04 | 12:00 | 2020-02-04 12:00 | 4.532
2018-02-04 | 12:30 | 2020-02-04 12:30 | 4.532
2018-02-04 | 13:00 | 2020-02-04 13:00 | 4.74
2018-02-04 | 13:30 | 2020-02-04 13:30 | 5.231
2018-02-04 | 14:00 | 2020-02-04 14:00 | 5.36
2018-02-04 | 14:30 | 2020-02-04 14:30 | 5.949
2018-02-04 | 15:00 | 2020-02-04 15:00 | 6.102
2018-02-04 | 15:30 | 2020-02-04 15:30 | 5.745
2018-02-04 | 16:00 | 2020-02-04 16:00 | 5.693
2018-02-04 | 16:30 | 2020-02-04 16:30 | 5.616
2018-02-04 | 17:00 | 2020-02-04 17:00 | 5.539
2018-02-04 | 17:30 | 2020-02-04 17:30 | 5.385
2018-02-04 | 18:00 | 2020-02-04 18:00 | 5.282
2018-02-04 | 18:30 | 2020-02-04 18:30 | 5.205
2018-02-04 | 19:00 | 2020-02-04 19:00 | 4.973
2018-02-04 | 19:30 | 2020-02-04 19:30 | 4.766
2018-02-04 | 20:00 | 2020-02-04 20:00 | 4.402
2018-02-04 | 20:30 | 2020-02-04 20:30 | 4.168
2018-02-04 | 21:00 | 2020-02-04 21:00 | 4.22
2018-02-04 | 21:30 | 2020-02-04 21:30 | 4.194
2018-02-04 | 22:00 | 2020-02-04 22:00 | 4.063
2018-02-04 | 22:30 | 2020-02-04 22:30 | 4.115
2018-02-04 | 23:00 | 2020-02-04 23:00 | 4.115
2018-02-04 | 23:30 | 2020-02-04 23:30 | 4.037 | 1.9409 | -2.363 | 6.102 | 3.2374 | 8.465
2018-02-05 | 0:00 | 2020-02-05 | 4.089
2018-02-05 | 0:30 | 2020-02-05 00:30 | 4.063
2018-02-05 | 1:00 | 2020-02-05 01:00 | 4.141
2018-02-05 | 1:30 | 2020-02-05 01:30 | 4.272
2018-02-05 | 2:00 | 2020-02-05 02:00 | 4.584
2018-02-05 | 2:30 | 2020-02-05 02:30 | 4.506
2018-02-05 | 3:00 | 2020-02-05 03:00 | 4.532
2018-02-05 | 3:30 | 2020-02-05 03:30 | 4.532
2018-02-05 | 4:00 | 2020-02-05 04:00 | 4.506
2018-02-05 | 4:30 | 2020-02-05 04:30 | 4.532
2018-02-05 | 5:00 | 2020-02-05 05:00 | 4.61
2018-02-05 | 5:30 | 2020-02-05 05:30 | 4.973
2018-02-05 | 6:00 | 2020-02-05 06:00 | 5.514
2018-02-05 | 6:30 | 2020-02-05 06:30 | 5.437
2018-02-05 | 7:00 | 2020-02-05 07:00 | 5.257
2018-02-05 | 7:30 | 2020-02-05 07:30 | 5.257
2018-02-05 | 8:00 | 2020-02-05 08:00 | 5.411
2018-02-05 | 8:30 | 2020-02-05 08:30 | 5.77
2018-02-05 | 9:00 | 2020-02-05 09:00 | 6.051
2018-02-05 | 9:30 | 2020-02-05 09:30 | 6.357
2018-02-05 | 10:00 | 2020-02-05 10:00 | 6.965
2018-02-05 | 10:30 | 2020-02-05 10:30 | 7.67
2018-02-05 | 11:00 | 2020-02-05 11:00 | 8.965
2018-02-05 | 11:30 | 2020-02-05 11:30 | 9.977
2018-02-05 | 12:00 | 2020-02-05 12:00 | 10.467
2018-02-05 | 12:30 | 2020-02-05 12:30 | 10.907
2018-02-05 | 13:00 | 2020-02-05 13:00 | 11.053
2018-02-05 | 13:30 | 2020-02-05 13:30 | 11.102
2018-02-05 | 14:00 | 2020-02-05 14:00 | 12.243
2018-02-05 | 14:30 | 2020-02-05 14:30 | 12.485
2018-02-05 | 15:00 | 2020-02-05 15:00 | 12.147
2018-02-05 | 15:30 | 2020-02-05 15:30 | 12.098
2018-02-05 | 16:00 | 2020-02-05 16:00 | 11.71
2018-02-05 | 16:30 | 2020-02-05 16:30 | 11.321
2018-02-05 | 17:00 | 2020-02-05 17:00 | 11.127
2018-02-05 | 17:30 | 2020-02-05 17:30 | 11.078
2018-02-05 | 18:00 | 2020-02-05 18:00 | 11.078
2018-02-05 | 18:30 | 2020-02-05 18:30 | 10.858
2018-02-05 | 19:00 | 2020-02-05 19:00 | 10.858
2018-02-05 | 19:30 | 2020-02-05 19:30 | 10.687
2018-02-05 | 20:00 | 2020-02-05 20:00 | 10.124
2018-02-05 | 20:30 | 2020-02-05 20:30 | 9.583
2018-02-05 | 21:00 | 2020-02-05 21:00 | 8.965
2018-02-05 | 21:30 | 2020-02-05 21:30 | 8.319
2018-02-05 | 22:00 | 2020-02-05 22:00 | 8.095
2018-02-05 | 22:30 | 2020-02-05 22:30 | 8.693
2018-02-05 | 23:00 | 2020-02-05 23:00 | 9.04
2018-02-05 | 23:30 | 2020-02-05 23:30 | 8.941 | 8.0198 | 4.063 | 12.485 | 2.9084 | 8.422
2018-02-06 | 0:00 | 2020-02-06 | 9.064
2018-02-06 | 0:30 | 2020-02-06 00:30 | 9.163
2018-02-06 | 1:00 | 2020-02-06 01:00 | 8.866
2018-02-06 | 1:30 | 2020-02-06 01:30 | 8.618
2018-02-06 | 2:00 | 2020-02-06 02:00 | 8.643
2018-02-06 | 2:30 | 2020-02-06 02:30 | 8.668
2018-02-06 | 3:00 | 2020-02-06 03:00 | 8.742
2018-02-06 | 3:30 | 2020-02-06 03:30 | 8.693
2018-02-06 | 4:00 | 2020-02-06 04:00 | 8.369
2018-02-06 | 4:30 | 2020-02-06 04:30 | 7.995
2018-02-06 | 5:00 | 2020-02-06 05:00 | 7.619
2018-02-06 | 5:30 | 2020-02-06 05:30 | 7.116
2018-02-06 | 6:00 | 2020-02-06 06:00 | 7.393
2018-02-06 | 6:30 | 2020-02-06 06:30 | 8.295
2018-02-06 | 7:00 | 2020-02-06 07:00 | 8.668
2018-02-06 | 7:30 | 2020-02-06 07:30 | 8.742
2018-02-06 | 8:00 | 2020-02-06 08:00 | 9.04
2018-02-06 | 8:30 | 2020-02-06 08:30 | 9.608
2018-02-06 | 9:00 | 2020-02-06 09:00 | 10.149
2018-02-06 | 9:30 | 2020-02-06 09:30 | 10.59
2018-02-06 | 10:00 | 2020-02-06 10:00 | 11.346
2018-02-06 | 10:30 | 2020-02-06 10:30 | 12.219
2018-02-06 | 11:00 | 2020-02-06 11:00 | 13.185
2018-02-06 | 11:30 | 2020-02-06 11:30 | 14.074
2018-02-06 | 12:00 | 2020-02-06 12:00 | 14.361
2018-02-06 | 12:30 | 2020-02-06 12:30 | 14.098
2018-02-06 | 13:00 | 2020-02-06 13:00 | 14.026
2018-02-06 | 13:30 | 2020-02-06 13:30 | 13.882
2018-02-06 | 14:00 | 2020-02-06 14:00 | 13.954
2018-02-06 | 14:30 | 2020-02-06 14:30 | 13.81
2018-02-06 | 15:00 | 2020-02-06 15:00 | 13.81
2018-02-06 | 15:30 | 2020-02-06 15:30 | 13.522
2018-02-06 | 16:00 | 2020-02-06 16:00 | 13.185
2018-02-06 | 16:30 | 2020-02-06 16:30 | 12.896
2018-02-06 | 17:00 | 2020-02-06 17:00 | 12.558
2018-02-06 | 17:30 | 2020-02-06 17:30 | 11.856
2018-02-06 | 18:00 | 2020-02-06 18:00 | 11.297
2018-02-06 | 18:30 | 2020-02-06 18:30 | 10.81
2018-02-06 | 19:00 | 2020-02-06 19:00 | 10.418
2018-02-06 | 19:30 | 2020-02-06 19:30 | 10.345
2018-02-06 | 20:00 | 2020-02-06 20:00 | 9.78
2018-02-06 | 20:30 | 2020-02-06 20:30 | 8.965
2018-02-06 | 21:00 | 2020-02-06 21:00 | 8.593
2018-02-06 | 21:30 | 2020-02-06 21:30 | 8.866
2018-02-06 | 22:00 | 2020-02-06 22:00 | 9.485
2018-02-06 | 22:30 | 2020-02-06 22:30 | 10.173
2018-02-06 | 23:00 | 2020-02-06 23:00 | 9.558
2018-02-06 | 23:30 | 2020-02-06 23:30 | 9.386 | 10.5104 | 7.116 | 14.361 | 2.2044 | 7.245
2018-02-07 | 0:00 | 2020-02-07 | 9.435
2018-02-07 | 0:30 | 2020-02-07 00:30 | 9.41
2018-02-07 | 1:00 | 2020-02-07 01:00 | 9.336
2018-02-07 | 1:30 | 2020-02-07 01:30 | 9.139
2018-02-07 | 2:00 | 2020-02-07 02:00 | 9.361
2018-02-07 | 2:30 | 2020-02-07 02:30 | 9.509
2018-02-07 | 3:00 | 2020-02-07 03:00 | 9.46
2018-02-07 | 3:30 | 2020-02-07 03:30 | 9.163
2018-02-07 | 4:00 | 2020-02-07 04:00 | 8.841
2018-02-07 | 4:30 | 2020-02-07 04:30 | 8.891
2018-02-07 | 5:00 | 2020-02-07 05:00 | 8.891
2018-02-07 | 5:30 | 2020-02-07 05:30 | 8.618
2018-02-07 | 6:00 | 2020-02-07 06:00 | 8.543
2018-02-07 | 6:30 | 2020-02-07 06:30 | 8.469
2018-02-07 | 7:00 | 2020-02-07 07:00 | 8.643
2018-02-07 | 7:30 | 2020-02-07 07:30 | 8.593
2018-02-07 | 8:00 | 2020-02-07 08:00 | 8.593
2018-02-07 | 8:30 | 2020-02-07 08:30 | 8.817
2018-02-07 | 9:00 | 2020-02-07 09:00 | 9.336
2018-02-07 | 9:30 | 2020-02-07 09:30 | 9.928
2018-02-07 | 10:00 | 2020-02-07 10:00 | 10.247
2018-02-07 | 10:30 | 2020-02-07 10:30 | 10.565
2018-02-07 | 11:00 | 2020-02-07 11:00 | 10.761
2018-02-07 | 11:30 | 2020-02-07 11:30 | 11.346
2018-02-07 | 12:00 | 2020-02-07 12:00 | 12.05
2018-02-07 | 12:30 | 2020-02-07 12:30 | 12.437
2018-02-07 | 13:00 | 2020-02-07 13:00 | 13.088
2018-02-07 | 13:30 | 2020-02-07 13:30 | 12.92
2018-02-07 | 14:00 | 2020-02-07 14:00 | 13.016
2018-02-07 | 14:30 | 2020-02-07 14:30 | 12.847
2018-02-07 | 15:00 | 2020-02-07 15:00 | 12.558
2018-02-07 | 15:30 | 2020-02-07 15:30 | 11.734
2018-02-07 | 16:00 | 2020-02-07 16:00 | 10.907
2018-02-07 | 16:30 | 2020-02-07 16:30 | 10.173
2018-02-07 | 17:00 | 2020-02-07 17:00 | 9.928
2018-02-07 | 17:30 | 2020-02-07 17:30 | 9.977
2018-02-07 | 18:00 | 2020-02-07 18:00 | 9.731
2018-02-07 | 18:30 | 2020-02-07 18:30 | 9.509
2018-02-07 | 19:00 | 2020-02-07 19:00 | 9.015
2018-02-07 | 19:30 | 2020-02-07 19:30 | 8.717
2018-02-07 | 20:00 | 2020-02-07 20:00 | 8.593
2018-02-07 | 20:30 | 2020-02-07 20:30 | 8.494
2018-02-07 | 21:00 | 2020-02-07 21:00 | 8.494
2018-02-07 | 21:30 | 2020-02-07 21:30 | 8.444
2018-02-07 | 22:00 | 2020-02-07 22:00 | 8.095
2018-02-07 | 22:30 | 2020-02-07 22:30 | 7.444
2018-02-07 | 23:00 | 2020-02-07 23:00 | 7.091
2018-02-07 | 23:30 | 2020-02-07 23:30 | 7.318 | 9.7182 | 7.091 | 13.088 | 1.5559 | 5.997
2018-02-08 | 0:00 | 2020-02-08 | 7.444
2018-02-08 | 0:30 | 2020-02-08 00:30 | 7.494
2018-02-08 | 1:00 | 2020-02-08 01:00 | 7.066
2018-02-08 | 1:30 | 2020-02-08 01:30 | 6.94
2018-02-08 | 2:00 | 2020-02-08 02:00 | 6.636
2018-02-08 | 2:30 | 2020-02-08 02:30 | 6.636
2018-02-08 | 3:00 | 2020-02-08 03:00 | 6.636
2018-02-08 | 3:30 | 2020-02-08 03:30 | 6.051
2018-02-08 | 4:00 | 2020-02-08 04:00 | 5.102
2018-02-08 | 4:30 | 2020-02-08 04:30 | 4.714
2018-02-08 | 5:00 | 2020-02-08 05:00 | 4.688
2018-02-08 | 5:30 | 2020-02-08 05:30 | 4.973
2018-02-08 | 6:00 | 2020-02-08 06:00 | 5.205
2018-02-08 | 6:30 | 2020-02-08 06:30 | 5.385
2018-02-08 | 7:00 | 2020-02-08 07:00 | 5.616
2018-02-08 | 7:30 | 2020-02-08 07:30 | 5.411
2018-02-08 | 8:00 | 2020-02-08 08:00 | 5.437
2018-02-08 | 8:30 | 2020-02-08 08:30 | 5.616
2018-02-08 | 9:00 | 2020-02-08 09:00 | 5.898
2018-02-08 | 9:30 | 2020-02-08 09:30 | 6.813
2018-02-08 | 10:00 | 2020-02-08 10:00 | 6.965
2018-02-08 | 10:30 | 2020-02-08 10:30 | 7.142
2018-02-08 | 11:00 | 2020-02-08 11:00 | 7.594
2018-02-08 | 11:30 | 2020-02-08 11:30 | 8.941
2018-02-08 | 12:00 | 2020-02-08 12:00 | 7.318
2018-02-08 | 12:30 | 2020-02-08 12:30 | 8.195
2018-02-08 | 13:00 | 2020-02-08 13:00 | 9.213
2018-02-08 | 13:30 | 2020-02-08 13:30 | 9.731
2018-02-08 | 14:00 | 2020-02-08 14:00 | 6.737
2018-02-08 | 14:30 | 2020-02-08 14:30 | 7.494
2018-02-08 | 15:00 | 2020-02-08 15:00 | 7.945
2018-02-08 | 15:30 | 2020-02-08 15:30 | 8.295
2018-02-08 | 16:00 | 2020-02-08 16:00 | 8.095
2018-02-08 | 16:30 | 2020-02-08 16:30 | 8.195
2018-02-08 | 17:00 | 2020-02-08 17:00 | 6.813
2018-02-08 | 17:30 | 2020-02-08 17:30 | 6.255
2018-02-08 | 18:00 | 2020-02-08 18:00 | 5.949
2018-02-08 | 18:30 | 2020-02-08 18:30 | 5.745
2018-02-08 | 19:00 | 2020-02-08 19:00 | 5.437
2018-02-08 | 19:30 | 2020-02-08 19:30 | 5.257
2018-02-08 | 20:00 | 2020-02-08 20:00 | 5.076
2018-02-08 | 20:30 | 2020-02-08 20:30 | 4.011
2018-02-08 | 21:00 | 2020-02-08 21:00 | 3.274
2018-02-08 | 21:30 | 2020-02-08 21:30 | 2.85
2018-02-08 | 22:00 | 2020-02-08 22:00 | 2.101
2018-02-08 | 22:30 | 2020-02-08 22:30 | 1.371
2018-02-08 | 23:00 | 2020-02-08 23:00 | 1.235
2018-02-08 | 23:30 | 2020-02-08 23:30 | 0.934 | 5.9985 | 0.934 | 9.731 | 2.008 | 8.797
2018-02-09 | 0:00 | 2020-02-09 | 0.742
2018-02-09 | 0:30 | 2020-02-09 00:30 | 0.218
2018-02-09 | 1:00 | 2020-02-09 01:00 | 0.135
2018-02-09 | 1:30 | 2020-02-09 01:30 | 0.107
2018-02-09 | 2:00 | 2020-02-09 02:00 | 0.079
2018-02-09 | 2:30 | 2020-02-09 02:30 | -0.423
2018-02-09 | 3:00 | 2020-02-09 03:00 | -0.62
2018-02-09 | 3:30 | 2020-02-09 03:30 | -0.845
2018-02-09 | 4:00 | 2020-02-09 04:00 | -1.1
2018-02-09 | 4:30 | 2020-02-09 04:30 | -1.441
2018-02-09 | 5:00 | 2020-02-09 05:00 | -1.128
2018-02-09 | 5:30 | 2020-02-09 05:30 | -0.873
2018-02-09 | 6:00 | 2020-02-09 06:00 | -0.648
2018-02-09 | 6:30 | 2020-02-09 06:30 | -0.395
2018-02-09 | 7:00 | 2020-02-09 07:00 | -0.311
2018-02-09 | 7:30 | 2020-02-09 07:30 | 0.024
2018-02-09 | 8:00 | 2020-02-09 08:00 | 1.153
2018-02-09 | 8:30 | 2020-02-09 08:30 | 1.398
2018-02-09 | 9:00 | 2020-02-09 09:00 | 1.832
2018-02-09 | 9:30 | 2020-02-09 09:30 | 2.047
2018-02-09 | 10:00 | 2020-02-09 10:00 | 2.503
2018-02-09 | 10:30 | 2020-02-09 10:30 | 2.85
2018-02-09 | 11:00 | 2020-02-09 11:00 | 3.512
2018-02-09 | 11:30 | 2020-02-09 11:30 | 4.194
2018-02-09 | 12:00 | 2020-02-09 12:00 | 4.376
2018-02-09 | 12:30 | 2020-02-09 12:30 | 5.102
2018-02-09 | 13:00 | 2020-02-09 13:00 | 5.539
2018-02-09 | 13:30 | 2020-02-09 13:30 | 5.975
2018-02-09 | 14:00 | 2020-02-09 14:00 | 6.255
2018-02-09 | 14:30 | 2020-02-09 14:30 | 6.255
2018-02-09 | 15:00 | 2020-02-09 15:00 | 6.509
2018-02-09 | 15:30 | 2020-02-09 15:30 | 6.914
2018-02-09 | 16:00 | 2020-02-09 16:00 | 7.217
2018-02-09 | 16:30 | 2020-02-09 16:30 | 7.268
2018-02-09 | 17:00 | 2020-02-09 17:00 | 6.99
2018-02-09 | 17:30 | 2020-02-09 17:30 | 6.306
2018-02-09 | 18:00 | 2020-02-09 18:00 | 5.076
2018-02-09 | 18:30 | 2020-02-09 18:30 | 3.985
2018-02-09 | 19:00 | 2020-02-09 19:00 | 2.93
2018-02-09 | 19:30 | 2020-02-09 19:30 | 2.236
2018-02-09 | 20:00 | 2020-02-09 20:00 | 2.101
2018-02-09 | 20:30 | 2020-02-09 20:30 | 1.994
2018-02-09 | 21:00 | 2020-02-09 21:00 | 1.48
2018-02-09 | 21:30 | 2020-02-09 21:30 | 1.534
2018-02-09 | 22:00 | 2020-02-09 22:00 | 1.235
2018-02-09 | 22:30 | 2020-02-09 22:30 | 1.371
2018-02-09 | 23:00 | 2020-02-09 23:00 | 1.615
2018-02-09 | 23:30 | 2020-02-09 23:30 | 1.153 | 2.3839 | -1.441 | 7.268 | 2.6868 | 8.709
2018-02-10 | 0:00 | 2020-02-10 | 0.962
2018-02-10 | 0:30 | 2020-02-10 00:30 | 0.825
2018-02-10 | 1:00 | 2020-02-10 01:00 | 0.605
2018-02-10 | 1:30 | 2020-02-10 01:30 | 0.742
2018-02-10 | 2:00 | 2020-02-10 02:00 | 1.017
2018-02-10 | 2:30 | 2020-02-10 02:30 | 1.453
2018-02-10 | 3:00 | 2020-02-10 03:00 | 1.48
2018-02-10 | 3:30 | 2020-02-10 03:30 | 1.208
2018-02-10 | 4:00 | 2020-02-10 04:00 | 1.126
2018-02-10 | 4:30 | 2020-02-10 04:30 | 0.934
2018-02-10 | 5:00 | 2020-02-10 05:00 | 0.825
2018-02-10 | 5:30 | 2020-02-10 05:30 | 0.77
2018-02-10 | 6:00 | 2020-02-10 06:00 | 0.934
2018-02-10 | 6:30 | 2020-02-10 06:30 | 1.18
2018-02-10 | 7:00 | 2020-02-10 07:00 | 1.18
2018-02-10 | 7:30 | 2020-02-10 07:30 | 1.235
2018-02-10 | 8:00 | 2020-02-10 08:00 | 1.425
2018-02-10 | 8:30 | 2020-02-10 08:30 | 1.724
2018-02-10 | 9:00 | 2020-02-10 09:00 | 1.886
2018-02-10 | 9:30 | 2020-02-10 09:30 | 2.074
2018-02-10 | 10:00 | 2020-02-10 10:00 | 2.53
2018-02-10 | 10:30 | 2020-02-10 10:30 | 2.664
2018-02-10 | 11:00 | 2020-02-10 11:00 | 3.036
2018-02-10 | 11:30 | 2020-02-10 11:30 | 3.67
2018-02-10 | 12:00 | 2020-02-10 12:00 | 3.854
2018-02-10 | 12:30 | 2020-02-10 12:30 | 4.089
2018-02-10 | 13:00 | 2020-02-10 13:00 | 4.61
2018-02-10 | 13:30 | 2020-02-10 13:30 | 5.179
2018-02-10 | 14:00 | 2020-02-10 14:00 | 5.847
2018-02-10 | 14:30 | 2020-02-10 14:30 | 6.458
2018-02-10 | 15:00 | 2020-02-10 15:00 | 6.712
2018-02-10 | 15:30 | 2020-02-10 15:30 | 7.142
2018-02-10 | 16:00 | 2020-02-10 16:00 | 6.813
2018-02-10 | 16:30 | 2020-02-10 16:30 | 7.041
2018-02-10 | 17:00 | 2020-02-10 17:00 | 6.56
2018-02-10 | 17:30 | 2020-02-10 17:30 | 5.924
2018-02-10 | 18:00 | 2020-02-10 18:00 | 4.688
2018-02-10 | 18:30 | 2020-02-10 18:30 | 3.696
2018-02-10 | 19:00 | 2020-02-10 19:00 | 2.823
2018-02-10 | 19:30 | 2020-02-10 19:30 | 2.236
2018-02-10 | 20:00 | 2020-02-10 20:00 | 2.209
2018-02-10 | 20:30 | 2020-02-10 20:30 | 1.697
2018-02-10 | 21:00 | 2020-02-10 21:00 | 1.48
2018-02-10 | 21:30 | 2020-02-10 21:30 | 0.852
2018-02-10 | 22:00 | 2020-02-10 22:00 | 0.797
2018-02-10 | 22:30 | 2020-02-10 22:30 | 0.522
2018-02-10 | 23:00 | 2020-02-10 23:00 | -0.06
2018-02-10 | 23:30 | 2020-02-10 23:30 | -0.032 | 2.638 | -0.06 | 7.142 | 2.1579 | 7.202
2018-02-11 | 0:00 | 2020-02-11 | -0.088
2018-02-11 | 0:30 | 2020-02-11 00:30 | -0.563
2018-02-11 | 1:00 | 2020-02-11 01:00 | -0.423
2018-02-11 | 1:30 | 2020-02-11 01:30 | -0.704
2018-02-11 | 2:00 | 2020-02-11 02:00 | -1.071
2018-02-11 | 2:30 | 2020-02-11 02:30 | -1.441
2018-02-11 | 3:00 | 2020-02-11 03:00 | -1.613
2018-02-11 | 3:30 | 2020-02-11 03:30 | -1.356
2018-02-11 | 4:00 | 2020-02-11 04:00 | -1.242
2018-02-11 | 4:30 | 2020-02-11 04:30 | -1.27
2018-02-11 | 5:00 | 2020-02-11 05:00 | -1.157
2018-02-11 | 5:30 | 2020-02-11 05:30 | -0.789
2018-02-11 | 6:00 | 2020-02-11 06:00 | -0.62
2018-02-11 | 6:30 | 2020-02-11 06:30 | -0.648
2018-02-11 | 7:00 | 2020-02-11 07:00 | -0.591
2018-02-11 | 7:30 | 2020-02-11 07:30 | -0.423
2018-02-11 | 8:00 | 2020-02-11 08:00 | -0.255
2018-02-11 | 8:30 | 2020-02-11 08:30 | 0.19
2018-02-11 | 9:00 | 2020-02-11 09:00 | 0.989
2018-02-11 | 9:30 | 2020-02-11 09:30 | 1.994
2018-02-11 | 10:00 | 2020-02-11 10:00 | 2.797
2018-02-11 | 10:30 | 2020-02-11 10:30 | 3.775
2018-02-11 | 11:00 | 2020-02-11 11:00 | 4.246
2018-02-11 | 11:30 | 2020-02-11 11:30 | 4.532
2018-02-11 | 12:00 | 2020-02-11 12:00 | 5.257
2018-02-11 | 12:30 | 2020-02-11 12:30 | 6.077
2018-02-11 | 13:00 | 2020-02-11 13:00 | 7.066
2018-02-11 | 13:30 | 2020-02-11 13:30 | 7.87
2018-02-11 | 14:00 | 2020-02-11 14:00 | 8.27
2018-02-11 | 14:30 | 2020-02-11 14:30 | 8.891
2018-02-11 | 15:00 | 2020-02-11 15:00 | 9.386
2018-02-11 | 15:30 | 2020-02-11 15:30 | 9.361
2018-02-11 | 16:00 | 2020-02-11 16:00 | 9.361
2018-02-11 | 16:30 | 2020-02-11 16:30 | 9.238
2018-02-11 | 17:00 | 2020-02-11 17:00 | 8.965
2018-02-11 | 17:30 | 2020-02-11 17:30 | 8.568
2018-02-11 | 18:00 | 2020-02-11 18:00 | 8.195
2018-02-11 | 18:30 | 2020-02-11 18:30 | 7.945
2018-02-11 | 19:00 | 2020-02-11 19:00 | 7.268
2018-02-11 | 19:30 | 2020-02-11 19:30 | 6.636
2018-02-11 | 20:00 | 2020-02-11 20:00 | 6.484
2018-02-11 | 20:30 | 2020-02-11 20:30 | 6.56
2018-02-11 | 21:00 | 2020-02-11 21:00 | 6.509
2018-02-11 | 21:30 | 2020-02-11 21:30 | 6.408
2018-02-11 | 22:00 | 2020-02-11 22:00 | 6.255
2018-02-11 | 22:30 | 2020-02-11 22:30 | 6.153
2018-02-11 | 23:00 | 2020-02-11 23:00 | 6.153
2018-02-11 | 23:30 | 2020-02-11 23:30 | 6.051 | 3.8166 | -1.613 | 9.386 | 4.0082 | 10.999
2018-02-12 | 0:00 | 2020-02-12 | 5.821
2018-02-12 | 0:30 | 2020-02-12 00:30 | 4.921
2018-02-12 | 1:00 | 2020-02-12 01:00 | 4.063
2018-02-12 | 1:30 | 2020-02-12 01:30 | 3.274
2018-02-12 | 2:00 | 2020-02-12 02:00 | 2.557
2018-02-12 | 2:30 | 2020-02-12 02:30 | 1.859
2018-02-12 | 3:00 | 2020-02-12 03:00 | 1.208
2018-02-12 | 3:30 | 2020-02-12 03:30 | 0.715
2018-02-12 | 4:00 | 2020-02-12 04:00 | 0.246
2018-02-12 | 4:30 | 2020-02-12 04:30 | 0.356
2018-02-12 | 5:00 | 2020-02-12 05:00 | 0.55
2018-02-12 | 5:30 | 2020-02-12 05:30 | 0.495
2018-02-12 | 6:00 | 2020-02-12 06:00 | 0.55
2018-02-12 | 6:30 | 2020-02-12 06:30 | 0.797
2018-02-12 | 7:00 | 2020-02-12 07:00 | 0.907
2018-02-12 | 7:30 | 2020-02-12 07:30 | 0.825
2018-02-12 | 8:00 | 2020-02-12 08:00 | 1.643
2018-02-12 | 8:30 | 2020-02-12 08:30 | 2.182
2018-02-12 | 9:00 | 2020-02-12 09:00 | 2.903
2018-02-12 | 9:30 | 2020-02-12 09:30 | 3.485
2018-02-12 | 10:00 | 2020-02-12 10:00 | 3.985
2018-02-12 | 10:30 | 2020-02-12 10:30 | 4.506
2018-02-12 | 11:00 | 2020-02-12 11:00 | 5.231
2018-02-12 | 11:30 | 2020-02-12 11:30 | 5.821
2018-02-12 | 12:00 | 2020-02-12 12:00 | 6.585
2018-02-12 | 12:30 | 2020-02-12 12:30 | 6.611
2018-02-12 | 13:00 | 2020-02-12 13:00 | 6.94
2018-02-12 | 13:30 | 2020-02-12 13:30 | 6.965
2018-02-12 | 14:00 | 2020-02-12 14:00 | 7.343
2018-02-12 | 14:30 | 2020-02-12 14:30 | 7.091
2018-02-12 | 15:00 | 2020-02-12 15:00 | 7.268
2018-02-12 | 15:30 | 2020-02-12 15:30 | 7.494
2018-02-12 | 16:00 | 2020-02-12 16:00 | 7.217
2018-02-12 | 16:30 | 2020-02-12 16:30 | 7.318
2018-02-12 | 17:00 | 2020-02-12 17:00 | 7.242
2018-02-12 | 17:30 | 2020-02-12 17:30 | 6.712
2018-02-12 | 18:00 | 2020-02-12 18:00 | 5.488
2018-02-12 | 18:30 | 2020-02-12 18:30 | 4.246
2018-02-12 | 19:00 | 2020-02-12 19:00 | 3.433
2018-02-12 | 19:30 | 2020-02-12 19:30 | 2.557
2018-02-12 | 20:00 | 2020-02-12 20:00 | 1.832
2018-02-12 | 20:30 | 2020-02-12 20:30 | 1.044
2018-02-12 | 21:00 | 2020-02-12 21:00 | 0.605
2018-02-12 | 21:30 | 2020-02-12 21:30 | 0.412
2018-02-12 | 22:00 | 2020-02-12 22:00 | 0.163
2018-02-12 | 22:30 | 2020-02-12 22:30 | 0.218
2018-02-12 | 23:00 | 2020-02-12 23:00 | 0.989
2018-02-12 | 23:30 | 2020-02-12 23:30 | 1.453 | 3.461 | 0.163 | 7.494 | 2.6323 | 7.331
2018-02-13 | 0:00 | 2020-02-13 | 1.751
2018-02-13 | 0:30 | 2020-02-13 00:30 | 1.967
2018-02-13 | 1:00 | 2020-02-13 01:00 | 2.316
2018-02-13 | 1:30 | 2020-02-13 01:30 | 2.61
2018-02-13 | 2:00 | 2020-02-13 02:00 | 2.744
2018-02-13 | 2:30 | 2020-02-13 02:30 | 2.85
2018-02-13 | 3:00 | 2020-02-13 03:00 | 3.036
2018-02-13 | 3:30 | 2020-02-13 03:30 | 3.195
2018-02-13 | 4:00 | 2020-02-13 04:00 | 3.406
2018-02-13 | 4:30 | 2020-02-13 04:30 | 3.538
2018-02-13 | 5:00 | 2020-02-13 05:00 | 3.801
2018-02-13 | 5:30 | 2020-02-13 05:30 | 3.854
2018-02-13 | 6:00 | 2020-02-13 06:00 | 3.906
2018-02-13 | 6:30 | 2020-02-13 06:30 | 3.827
2018-02-13 | 7:00 | 2020-02-13 07:00 | 3.591
2018-02-13 | 7:30 | 2020-02-13 07:30 | 3.459
2018-02-13 | 8:00 | 2020-02-13 08:00 | 3.433
2018-02-13 | 8:30 | 2020-02-13 08:30 | 3.433
2018-02-13 | 9:00 | 2020-02-13 09:00 | 3.958
2018-02-13 | 9:30 | 2020-02-13 09:30 | 4.402
2018-02-13 | 10:00 | 2020-02-13 10:00 | 4.844
2018-02-13 | 10:30 | 2020-02-13 10:30 | 4.895
2018-02-13 | 11:00 | 2020-02-13 11:00 | 5.179
2018-02-13 | 11:30 | 2020-02-13 11:30 | 5.411
2018-02-13 | 12:00 | 2020-02-13 12:00 | 5.693
2018-02-13 | 12:30 | 2020-02-13 12:30 | 6
2018-02-13 | 13:00 | 2020-02-13 13:00 | 6.458
2018-02-13 | 13:30 | 2020-02-13 13:30 | 6.965
2018-02-13 | 14:00 | 2020-02-13 14:00 | 6.914
2018-02-13 | 14:30 | 2020-02-13 14:30 | 6.712
2018-02-13 | 15:00 | 2020-02-13 15:00 | 6.99
2018-02-13 | 15:30 | 2020-02-13 15:30 | 7.066
2018-02-13 | 16:00 | 2020-02-13 16:00 | 7.142
2018-02-13 | 16:30 | 2020-02-13 16:30 | 6.99
2018-02-13 | 17:00 | 2020-02-13 17:00 | 6.864
2018-02-13 | 17:30 | 2020-02-13 17:30 | 6.737
2018-02-13 | 18:00 | 2020-02-13 18:00 | 6.737
2018-02-13 | 18:30 | 2020-02-13 18:30 | 6.56
2018-02-13 | 19:00 | 2020-02-13 19:00 | 6.331
2018-02-13 | 19:30 | 2020-02-13 19:30 | 5.949
2018-02-13 | 20:00 | 2020-02-13 20:00 | 5.128
2018-02-13 | 20:30 | 2020-02-13 20:30 | 4.115
2018-02-13 | 21:00 | 2020-02-13 21:00 | 3.749
2018-02-13 | 21:30 | 2020-02-13 21:30 | 2.956
2018-02-13 | 22:00 | 2020-02-13 22:00 | 2.557
2018-02-13 | 22:30 | 2020-02-13 22:30 | 2.155
2018-02-13 | 23:00 | 2020-02-13 23:00 | 2.236
2018-02-13 | 23:30 | 2020-02-13 23:30 | 1.994 | 4.5084 | 1.751 | 7.142 | 1.7356 | 5.391
2018-02-14 | 0:00 | 2020-02-14 | 1.778
2018-02-14 | 0:30 | 2020-02-14 00:30 | 1.643
2018-02-14 | 1:00 | 2020-02-14 01:00 | 1.967
2018-02-14 | 1:30 | 2020-02-14 01:30 | 1.153
2018-02-14 | 2:00 | 2020-02-14 02:00 | 0.962
2018-02-14 | 2:30 | 2020-02-14 02:30 | 1.67
2018-02-14 | 3:00 | 2020-02-14 03:00 | 1.208
2018-02-14 | 3:30 | 2020-02-14 03:30 | 0.962
2018-02-14 | 4:00 | 2020-02-14 04:00 | 0.605
2018-02-14 | 4:30 | 2020-02-14 04:30 | 0.797
2018-02-14 | 5:00 | 2020-02-14 05:00 | 0.467
2018-02-14 | 5:30 | 2020-02-14 05:30 | 0.495
2018-02-14 | 6:00 | 2020-02-14 06:00 | 0.962
2018-02-14 | 6:30 | 2020-02-14 06:30 | 1.235
2018-02-14 | 7:00 | 2020-02-14 07:00 | 1.832
2018-02-14 | 7:30 | 2020-02-14 07:30 | 1.371
2018-02-14 | 8:00 | 2020-02-14 08:00 | 1.398
2018-02-14 | 8:30 | 2020-02-14 08:30 | 1.751
2018-02-14 | 9:00 | 2020-02-14 09:00 | 3.617
2018-02-14 | 9:30 | 2020-02-14 09:30 | 4.48
2018-02-14 | 10:00 | 2020-02-14 10:00 | 5.591
2018-02-14 | 10:30 | 2020-02-14 10:30 | 7.015
2018-02-14 | 11:00 | 2020-02-14 11:00 | 8.245
2018-02-14 | 11:30 | 2020-02-14 11:30 | 9.287
2018-02-14 | 12:00 | 2020-02-14 12:00 | 8.12
2018-02-14 | 12:30 | 2020-02-14 12:30 | 9.312
2018-02-14 | 13:00 | 2020-02-14 13:00 | 9.731
2018-02-14 | 13:30 | 2020-02-14 13:30 | 10.394
2018-02-14 | 14:00 | 2020-02-14 14:00 | 9.952
2018-02-14 | 14:30 | 2020-02-14 14:30 | 9.928
2018-02-14 | 15:00 | 2020-02-14 15:00 | 10.1
2018-02-14 | 15:30 | 2020-02-14 15:30 | 9.485
2018-02-14 | 16:00 | 2020-02-14 16:00 | 9.139
2018-02-14 | 16:30 | 2020-02-14 16:30 | 8.767
2018-02-14 | 17:00 | 2020-02-14 17:00 | 8.17
2018-02-14 | 17:30 | 2020-02-14 17:30 | 7.745
2018-02-14 | 18:00 | 2020-02-14 18:00 | 7.494
2018-02-14 | 18:30 | 2020-02-14 18:30 | 7.268
2018-02-14 | 19:00 | 2020-02-14 19:00 | 6.914
2018-02-14 | 19:30 | 2020-02-14 19:30 | 6.585
2018-02-14 | 20:00 | 2020-02-14 20:00 | 6.56
2018-02-14 | 20:30 | 2020-02-14 20:30 | 6.687
2018-02-14 | 21:00 | 2020-02-14 21:00 | 6.23
2018-02-14 | 21:30 | 2020-02-14 21:30 | 5.668
2018-02-14 | 22:00 | 2020-02-14 22:00 | 5.282
2018-02-14 | 22:30 | 2020-02-14 22:30 | 5.102
2018-02-14 | 23:00 | 2020-02-14 23:00 | 4.921
2018-02-14 | 23:30 | 2020-02-14 23:30 | 4.61 | 5.097 | 0.467 | 10.394 | 3.3974 | 9.927
2018-02-15 | 0:00 | 2020-02-15 | 4.402
2018-02-15 | 0:30 | 2020-02-15 00:30 | 4.532
2018-02-15 | 1:00 | 2020-02-15 01:00 | 4.714
2018-02-15 | 1:30 | 2020-02-15 01:30 | 4.818
2018-02-15 | 2:00 | 2020-02-15 02:00 | 4.947
2018-02-15 | 2:30 | 2020-02-15 02:30 | 5.179
2018-02-15 | 3:00 | 2020-02-15 03:00 | 5.411
2018-02-15 | 3:30 | 2020-02-15 03:30 | 5.488
2018-02-15 | 4:00 | 2020-02-15 04:00 | 5.591
2018-02-15 | 4:30 | 2020-02-15 04:30 | 5.719
2018-02-15 | 5:00 | 2020-02-15 05:00 | 5.668
2018-02-15 | 5:30 | 2020-02-15 05:30 | 5.437
2018-02-15 | 6:00 | 2020-02-15 06:00 | 5.411
2018-02-15 | 6:30 | 2020-02-15 06:30 | 5.36
2018-02-15 | 7:00 | 2020-02-15 07:00 | 5.257
2018-02-15 | 7:30 | 2020-02-15 07:30 | 5.257
2018-02-15 | 8:00 | 2020-02-15 08:00 | 5.308
2018-02-15 | 8:30 | 2020-02-15 08:30 | 5.308
2018-02-15 | 9:00 | 2020-02-15 09:00 | 5.36
2018-02-15 | 9:30 | 2020-02-15 09:30 | 5.514
2018-02-15 | 10:00 | 2020-02-15 10:00 | 5.693
2018-02-15 | 10:30 | 2020-02-15 10:30 | 5.898
2018-02-15 | 11:00 | 2020-02-15 11:00 | 6.153
2018-02-15 | 11:30 | 2020-02-15 11:30 | 6.458
2018-02-15 | 12:00 | 2020-02-15 12:00 | 6.763
2018-02-15 | 12:30 | 2020-02-15 12:30 | 6.889
2018-02-15 | 13:00 | 2020-02-15 13:00 | 6.965
2018-02-15 | 13:30 | 2020-02-15 13:30 | 7.091
2018-02-15 | 14:00 | 2020-02-15 14:00 | 7.268
2018-02-15 | 14:30 | 2020-02-15 14:30 | 7.419
2018-02-15 | 15:00 | 2020-02-15 15:00 | 7.695
2018-02-15 | 15:30 | 2020-02-15 15:30 | 7.845
2018-02-15 | 16:00 | 2020-02-15 16:00 | 7.82
2018-02-15 | 16:30 | 2020-02-15 16:30 | 7.67
2018-02-15 | 17:00 | 2020-02-15 17:00 | 7.569
2018-02-15 | 17:30 | 2020-02-15 17:30 | 7.594
2018-02-15 | 18:00 | 2020-02-15 18:00 | 7.619
2018-02-15 | 18:30 | 2020-02-15 18:30 | 7.67
2018-02-15 | 19:00 | 2020-02-15 19:00 | 7.67
2018-02-15 | 19:30 | 2020-02-15 19:30 | 7.67
2018-02-15 | 20:00 | 2020-02-15 20:00 | 7.695
2018-02-15 | 20:30 | 2020-02-15 20:30 | 7.72
2018-02-15 | 21:00 | 2020-02-15 21:00 | 7.695
2018-02-15 | 21:30 | 2020-02-15 21:30 | 7.695
2018-02-15 | 22:00 | 2020-02-15 22:00 | 7.67
2018-02-15 | 22:30 | 2020-02-15 22:30 | 7.695
2018-02-15 | 23:00 | 2020-02-15 23:00 | 7.695
2018-02-15 | 23:30 | 2020-02-15 23:30 | 7.695 | 6.4512 | 4.402 | 7.845 | 1.1607 | 3.443
2018-02-16 | 0:00 | 2020-02-16 | 7.293
2018-02-16 | 0:30 | 2020-02-16 00:30 | 6.914
2018-02-16 | 1:00 | 2020-02-16 01:00 | 6.813
2018-02-16 | 1:30 | 2020-02-16 01:30 | 6.687
2018-02-16 | 2:00 | 2020-02-16 02:00 | 6.458
2018-02-16 | 2:30 | 2020-02-16 02:30 | 6.331
2018-02-16 | 3:00 | 2020-02-16 03:00 | 6.23
2018-02-16 | 3:30 | 2020-02-16 03:30 | 6.128
2018-02-16 | 4:00 | 2020-02-16 04:00 | 6.102
2018-02-16 | 4:30 | 2020-02-16 04:30 | 6.051
2018-02-16 | 5:00 | 2020-02-16 05:00 | 6.153
2018-02-16 | 5:30 | 2020-02-16 05:30 | 6.128
2018-02-16 | 6:00 | 2020-02-16 06:00 | 6.128
2018-02-16 | 6:30 | 2020-02-16 06:30 | 6.102
2018-02-16 | 7:00 | 2020-02-16 07:00 | 5.719
2018-02-16 | 7:30 | 2020-02-16 07:30 | 5.565
2018-02-16 | 8:00 | 2020-02-16 08:00 | 5.872
2018-02-16 | 8:30 | 2020-02-16 08:30 | 6
2018-02-16 | 9:00 | 2020-02-16 09:00 | 6.357
2018-02-16 | 9:30 | 2020-02-16 09:30 | 6.636
2018-02-16 | 10:00 | 2020-02-16 10:00 | 7.594
2018-02-16 | 10:30 | 2020-02-16 10:30 | 7.995
2018-02-16 | 11:00 | 2020-02-16 11:00 | 8.17
2018-02-16 | 11:30 | 2020-02-16 11:30 | 8.17
2018-02-16 | 12:00 | 2020-02-16 12:00 | 9.139
2018-02-16 | 12:30 | 2020-02-16 12:30 | 8.99
2018-02-16 | 13:00 | 2020-02-16 13:00 | 9.287
2018-02-16 | 13:30 | 2020-02-16 13:30 | 9.903
2018-02-16 | 14:00 | 2020-02-16 14:00 | 9.608
2018-02-16 | 14:30 | 2020-02-16 14:30 | 9.485
2018-02-16 | 15:00 | 2020-02-16 15:00 | 9.977
2018-02-16 | 15:30 | 2020-02-16 15:30 | 10.687
2018-02-16 | 16:00 | 2020-02-16 16:00 | 9.41
2018-02-16 | 16:30 | 2020-02-16 16:30 | 9.015
2018-02-16 | 17:00 | 2020-02-16 17:00 | 7.97
2018-02-16 | 17:30 | 2020-02-16 17:30 | 6.737
2018-02-16 | 18:00 | 2020-02-16 18:00 | 5.514
2018-02-16 | 18:30 | 2020-02-16 18:30 | 5.154
2018-02-16 | 19:00 | 2020-02-16 19:00 | 4.506
2018-02-16 | 19:30 | 2020-02-16 19:30 | 3.906
2018-02-16 | 20:00 | 2020-02-16 20:00 | 3.327
2018-02-16 | 20:30 | 2020-02-16 20:30 | 2.797
2018-02-16 | 21:00 | 2020-02-16 21:00 | 2.983
2018-02-16 | 21:30 | 2020-02-16 21:30 | 2.637
2018-02-16 | 22:00 | 2020-02-16 22:00 | 1.859
2018-02-16 | 22:30 | 2020-02-16 22:30 | 2.101
2018-02-16 | 23:00 | 2020-02-16 23:00 | 1.615
2018-02-16 | 23:30 | 2020-02-16 23:30 | 1.967 | 6.3785 | 1.615 | 10.687 | 2.3526 | 9.072
2018-02-17 | 0:00 | 2020-02-17 | 2.262
2018-02-17 | 0:30 | 2020-02-17 00:30 | 2.557
2018-02-17 | 1:00 | 2020-02-17 01:00 | 2.423
2018-02-17 | 1:30 | 2020-02-17 01:30 | 2.021
2018-02-17 | 2:00 | 2020-02-17 02:00 | 1.615
2018-02-17 | 2:30 | 2020-02-17 02:30 | 1.317
2018-02-17 | 3:00 | 2020-02-17 03:00 | 1.235
2018-02-17 | 3:30 | 2020-02-17 03:30 | 0.907
2018-02-17 | 4:00 | 2020-02-17 04:00 | 0.605
2018-02-17 | 4:30 | 2020-02-17 04:30 | 0.439
2018-02-17 | 5:00 | 2020-02-17 05:00 | 0.301
2018-02-17 | 5:30 | 2020-02-17 05:30 | 0.495
2018-02-17 | 6:00 | 2020-02-17 06:00 | 1.044
2018-02-17 | 6:30 | 2020-02-17 06:30 | 0.77
2018-02-17 | 7:00 | 2020-02-17 07:00 | 0.384
2018-02-17 | 7:30 | 2020-02-17 07:30 | 0.079
2018-02-17 | 8:00 | 2020-02-17 08:00 | 0.079
2018-02-17 | 8:30 | 2020-02-17 08:30 | 0.715
2018-02-17 | 9:00 | 2020-02-17 09:00 | 2.637
2018-02-17 | 9:30 | 2020-02-17 09:30 | 4.584
2018-02-17 | 10:00 | 2020-02-17 10:00 | 6.204
2018-02-17 | 10:30 | 2020-02-17 10:30 | 6.331
2018-02-17 | 11:00 | 2020-02-17 11:00 | 6.712
2018-02-17 | 11:30 | 2020-02-17 11:30 | 7.142
2018-02-17 | 12:00 | 2020-02-17 12:00 | 7.77
2018-02-17 | 12:30 | 2020-02-17 12:30 | 8.717
2018-02-17 | 13:00 | 2020-02-17 13:00 | 8.792
2018-02-17 | 13:30 | 2020-02-17 13:30 | 9.139
2018-02-17 | 14:00 | 2020-02-17 14:00 | 8.693
2018-02-17 | 14:30 | 2020-02-17 14:30 | 9.213
2018-02-17 | 15:00 | 2020-02-17 15:00 | 8.841
2018-02-17 | 15:30 | 2020-02-17 15:30 | 9.485
2018-02-17 | 16:00 | 2020-02-17 16:00 | 8.965
2018-02-17 | 16:30 | 2020-02-17 16:30 | 8.742
2018-02-17 | 17:00 | 2020-02-17 17:00 | 8.419
2018-02-17 | 17:30 | 2020-02-17 17:30 | 7.77
2018-02-17 | 18:00 | 2020-02-17 18:00 | 6.179
2018-02-17 | 18:30 | 2020-02-17 18:30 | 4.532
2018-02-17 | 19:00 | 2020-02-17 19:00 | 3.168
2018-02-17 | 19:30 | 2020-02-17 19:30 | 2.557
2018-02-17 | 20:00 | 2020-02-17 20:00 | 1.805
2018-02-17 | 20:30 | 2020-02-17 20:30 | 1.425
2018-02-17 | 21:00 | 2020-02-17 21:00 | 1.398
2018-02-17 | 21:30 | 2020-02-17 21:30 | 2.236
2018-02-17 | 22:00 | 2020-02-17 22:00 | 2.85
2018-02-17 | 22:30 | 2020-02-17 22:30 | 3.036
2018-02-17 | 23:00 | 2020-02-17 23:00 | 3.67
2018-02-17 | 23:30 | 2020-02-17 23:30 | 3.617 | 4.0391 | 0.079 | 9.485 | 3.2495 | 9.406
2018-02-18 | 0:00 | 2020-02-18 | 3.168
2018-02-18 | 0:30 | 2020-02-18 00:30 | 2.664
2018-02-18 | 1:00 | 2020-02-18 01:00 | 2.69
2018-02-18 | 1:30 | 2020-02-18 01:30 | 3.67
2018-02-18 | 2:00 | 2020-02-18 02:00 | 3.775
2018-02-18 | 2:30 | 2020-02-18 02:30 | 3.063
2018-02-18 | 3:00 | 2020-02-18 03:00 | 2.717
2018-02-18 | 3:30 | 2020-02-18 03:30 | 0.907
2018-02-18 | 4:00 | 2020-02-18 04:00 | 0.522
2018-02-18 | 4:30 | 2020-02-18 04:30 | 0.632
2018-02-18 | 5:00 | 2020-02-18 05:00 | 0.797
2018-02-18 | 5:30 | 2020-02-18 05:30 | 1.371
2018-02-18 | 6:00 | 2020-02-18 06:00 | 1.561
2018-02-18 | 6:30 | 2020-02-18 06:30 | 1.697
2018-02-18 | 7:00 | 2020-02-18 07:00 | 1.643
2018-02-18 | 7:30 | 2020-02-18 07:30 | 1.859
2018-02-18 | 8:00 | 2020-02-18 08:00 | 2.101
2018-02-18 | 8:30 | 2020-02-18 08:30 | 2.477
2018-02-18 | 9:00 | 2020-02-18 09:00 | 2.717
2018-02-18 | 9:30 | 2020-02-18 09:30 | 3.009
2018-02-18 | 10:00 | 2020-02-18 10:00 | 2.983
2018-02-18 | 10:30 | 2020-02-18 10:30 | 3.036
2018-02-18 | 11:00 | 2020-02-18 11:00 | 3.354
2018-02-18 | 11:30 | 2020-02-18 11:30 | 3.433
2018-02-18 | 12:00 | 2020-02-18 12:00 | 4.246
2018-02-18 | 12:30 | 2020-02-18 12:30 | 4.792
2018-02-18 | 13:00 | 2020-02-18 13:00 | 5.205
2018-02-18 | 13:30 | 2020-02-18 13:30 | 6.204
2018-02-18 | 14:00 | 2020-02-18 14:00 | 6.56
2018-02-18 | 14:30 | 2020-02-18 14:30 | 7.393
2018-02-18 | 15:00 | 2020-02-18 15:00 | 8.543
2018-02-18 | 15:30 | 2020-02-18 15:30 | 8.916
2018-02-18 | 16:00 | 2020-02-18 16:00 | 9.064
2018-02-18 | 16:30 | 2020-02-18 16:30 | 8.941
2018-02-18 | 17:00 | 2020-02-18 17:00 | 8.717
2018-02-18 | 17:30 | 2020-02-18 17:30 | 8.27
2018-02-18 | 18:00 | 2020-02-18 18:00 | 6.56
2018-02-18 | 18:30 | 2020-02-18 18:30 | 4.792
2018-02-18 | 19:00 | 2020-02-18 19:00 | 3.617
2018-02-18 | 19:30 | 2020-02-18 19:30 | 3.221
2018-02-18 | 20:00 | 2020-02-18 20:00 | 3.854
2018-02-18 | 20:30 | 2020-02-18 20:30 | 3.116
2018-02-18 | 21:00 | 2020-02-18 21:00 | 1.913
2018-02-18 | 21:30 | 2020-02-18 21:30 | 1.017
2018-02-18 | 22:00 | 2020-02-18 22:00 | 1.561
2018-02-18 | 22:30 | 2020-02-18 22:30 | 3.985
2018-02-18 | 23:00 | 2020-02-18 23:00 | 2.209
2018-02-18 | 23:30 | 2020-02-18 23:30 | 1.48 | 3.7505 | 0.522 | 9.064 | 2.4608 | 8.542
2018-02-19 | 0:00 | 2020-02-19 | -0.143
2018-02-19 | 0:30 | 2020-02-19 00:30 | -0.199
2018-02-19 | 1:00 | 2020-02-19 01:00 | -0.563
2018-02-19 | 1:30 | 2020-02-19 01:30 | -1.47
2018-02-19 | 2:00 | 2020-02-19 02:00 | -1.556
2018-02-19 | 2:30 | 2020-02-19 02:30 | -1.727
2018-02-19 | 3:00 | 2020-02-19 03:00 | -1.756
2018-02-19 | 3:30 | 2020-02-19 03:30 | -1.842
2018-02-19 | 4:00 | 2020-02-19 04:00 | -2.015
2018-02-19 | 4:30 | 2020-02-19 04:30 | -2.421
2018-02-19 | 5:00 | 2020-02-19 05:00 | -2.654
2018-02-19 | 5:30 | 2020-02-19 05:30 | -2.421
2018-02-19 | 6:00 | 2020-02-19 06:00 | -2.596
2018-02-19 | 6:30 | 2020-02-19 06:30 | -2.742
2018-02-19 | 7:00 | 2020-02-19 07:00 | -2.683
2018-02-19 | 7:30 | 2020-02-19 07:30 | -3.094
2018-02-19 | 8:00 | 2020-02-19 08:00 | -2.683
2018-02-19 | 8:30 | 2020-02-19 08:30 | -1.413
2018-02-19 | 9:00 | 2020-02-19 09:00 | 0.742
2018-02-19 | 9:30 | 2020-02-19 09:30 | 4.298
2018-02-19 | 10:00 | 2020-02-19 10:00 | 5.514
2018-02-19 | 10:30 | 2020-02-19 10:30 | 6.153
2018-02-19 | 11:00 | 2020-02-19 11:00 | 6.864
2018-02-19 | 11:30 | 2020-02-19 11:30 | 7.97
2018-02-19 | 12:00 | 2020-02-19 12:00 | 8.866
2018-02-19 | 12:30 | 2020-02-19 12:30 | 10.149
2018-02-19 | 13:00 | 2020-02-19 13:00 | 10.81
2018-02-19 | 13:30 | 2020-02-19 13:30 | 11.37
2018-02-19 | 14:00 | 2020-02-19 14:00 | 11.565
2018-02-19 | 14:30 | 2020-02-19 14:30 | 12.147
2018-02-19 | 15:00 | 2020-02-19 15:00 | 12.413
2018-02-19 | 15:30 | 2020-02-19 15:30 | 12.896
2018-02-19 | 16:00 | 2020-02-19 16:00 | 12.727
2018-02-19 | 16:30 | 2020-02-19 16:30 | 12.558
2018-02-19 | 17:00 | 2020-02-19 17:00 | 12.268
2018-02-19 | 17:30 | 2020-02-19 17:30 | 11.394
2018-02-19 | 18:00 | 2020-02-19 18:00 | 8.543
2018-02-19 | 18:30 | 2020-02-19 18:30 | 6.128
2018-02-19 | 19:00 | 2020-02-19 19:00 | 4.74
2018-02-19 | 19:30 | 2020-02-19 19:30 | 3.617
2018-02-19 | 20:00 | 2020-02-19 20:00 | 2.85
2018-02-19 | 20:30 | 2020-02-19 20:30 | 2.262
2018-02-19 | 21:00 | 2020-02-19 21:00 | 1.67
2018-02-19 | 21:30 | 2020-02-19 21:30 | 1.615
2018-02-19 | 22:00 | 2020-02-19 22:00 | 0.962
2018-02-19 | 22:30 | 2020-02-19 22:30 | 1.126
2018-02-19 | 23:00 | 2020-02-19 23:00 | 0.715
2018-02-19 | 23:30 | 2020-02-19 23:30 | 0.632 | 3.5747 | -3.094 | 12.896 | 5.5721 | 15.99
2018-02-20 | 0:00 | 2020-02-20 | 0.163
2018-02-20 | 0:30 | 2020-02-20 00:30 | -0.283
2018-02-20 | 1:00 | 2020-02-20 01:00 | -0.563
2018-02-20 | 1:30 | 2020-02-20 01:30 | -0.845
2018-02-20 | 2:00 | 2020-02-20 02:00 | -0.845
2018-02-20 | 2:30 | 2020-02-20 02:30 | -1.015
2018-02-20 | 3:00 | 2020-02-20 03:00 | -0.817
2018-02-20 | 3:30 | 2020-02-20 03:30 | -0.958
2018-02-20 | 4:00 | 2020-02-20 04:00 | -1.185
2018-02-20 | 4:30 | 2020-02-20 04:30 | -1.356
2018-02-20 | 5:00 | 2020-02-20 05:00 | -1.556
2018-02-20 | 5:30 | 2020-02-20 05:30 | -1.842
2018-02-20 | 6:00 | 2020-02-20 06:00 | -1.986
2018-02-20 | 6:30 | 2020-02-20 06:30 | -2.044
2018-02-20 | 7:00 | 2020-02-20 07:00 | -2.073
2018-02-20 | 7:30 | 2020-02-20 07:30 | -1.842
2018-02-20 | 8:00 | 2020-02-20 08:00 | -1.299
2018-02-20 | 8:30 | 2020-02-20 08:30 | -0.283
2018-02-20 | 9:00 | 2020-02-20 09:00 | 0.605
2018-02-20 | 9:30 | 2020-02-20 09:30 | 1.615
2018-02-20 | 10:00 | 2020-02-20 10:00 | 3.985
2018-02-20 | 10:30 | 2020-02-20 10:30 | 4.35
2018-02-20 | 11:00 | 2020-02-20 11:00 | 5.257
2018-02-20 | 11:30 | 2020-02-20 11:30 | 7.192
2018-02-20 | 12:00 | 2020-02-20 12:00 | 8.568
2018-02-20 | 12:30 | 2020-02-20 12:30 | 9.632
2018-02-20 | 13:00 | 2020-02-20 13:00 | 9.879
2018-02-20 | 13:30 | 2020-02-20 13:30 | 9.903
2018-02-20 | 14:00 | 2020-02-20 14:00 | 10.149
2018-02-20 | 14:30 | 2020-02-20 14:30 | 10.932
2018-02-20 | 15:00 | 2020-02-20 15:00 | 11.613
2018-02-20 | 15:30 | 2020-02-20 15:30 | 11.88
2018-02-20 | 16:00 | 2020-02-20 16:00 | 12.05
2018-02-20 | 16:30 | 2020-02-20 16:30 | 11.856
2018-02-20 | 17:00 | 2020-02-20 17:00 | 11.686
2018-02-20 | 17:30 | 2020-02-20 17:30 | 10.296
2018-02-20 | 18:00 | 2020-02-20 18:00 | 8.319
2018-02-20 | 18:30 | 2020-02-20 18:30 | 6.23
2018-02-20 | 19:00 | 2020-02-20 19:00 | 5.076
2018-02-20 | 19:30 | 2020-02-20 19:30 | 4.662
2018-02-20 | 20:00 | 2020-02-20 20:00 | 4.272
2018-02-20 | 20:30 | 2020-02-20 20:30 | 3.168
2018-02-20 | 21:00 | 2020-02-20 21:00 | 3.063
2018-02-20 | 21:30 | 2020-02-20 21:30 | 2.823
2018-02-20 | 22:00 | 2020-02-20 22:00 | 2.53
2018-02-20 | 22:30 | 2020-02-20 22:30 | 2.021
2018-02-20 | 23:00 | 2020-02-20 23:00 | 1.344
2018-02-20 | 23:30 | 2020-02-20 23:30 | 0.715 | 3.6467 | -2.073 | 12.05 | 4.8654 | 14.123
2018-02-21 | 0:00 | 2020-02-21 | 0.301
2018-02-21 | 0:30 | 2020-02-21 00:30 | -0.171
2018-02-21 | 1:00 | 2020-02-21 01:00 | -0.591
2018-02-21 | 1:30 | 2020-02-21 01:30 | -0.789
2018-02-21 | 2:00 | 2020-02-21 02:00 | -1.157
2018-02-21 | 2:30 | 2020-02-21 02:30 | -1.185
2018-02-21 | 3:00 | 2020-02-21 03:00 | -1.299
2018-02-21 | 3:30 | 2020-02-21 03:30 | -1.556
2018-02-21 | 4:00 | 2020-02-21 04:00 | -1.871
2018-02-21 | 4:30 | 2020-02-21 04:30 | -1.785
2018-02-21 | 5:00 | 2020-02-21 05:00 | -1.727
2018-02-21 | 5:30 | 2020-02-21 05:30 | -1.958
2018-02-21 | 6:00 | 2020-02-21 06:00 | -1.986
2018-02-21 | 6:30 | 2020-02-21 06:30 | -2.45
2018-02-21 | 7:00 | 2020-02-21 07:00 | -2.392
2018-02-21 | 7:30 | 2020-02-21 07:30 | -2.363
2018-02-21 | 8:00 | 2020-02-21 08:00 | -1.929
2018-02-21 | 8:30 | 2020-02-21 08:30 | -0.62
2018-02-21 | 9:00 | 2020-02-21 09:00 | 1.208
2018-02-21 | 9:30 | 2020-02-21 09:30 | 4.454
2018-02-21 | 10:00 | 2020-02-21 10:00 | 5.796
2018-02-21 | 10:30 | 2020-02-21 10:30 | 5.642
2018-02-21 | 11:00 | 2020-02-21 11:00 | 6.535
2018-02-21 | 11:30 | 2020-02-21 11:30 | 7.469
2018-02-21 | 12:00 | 2020-02-21 12:00 | 8.494
2018-02-21 | 12:30 | 2020-02-21 12:30 | 10.051
2018-02-21 | 13:00 | 2020-02-21 13:00 | 10.59
2018-02-21 | 13:30 | 2020-02-21 13:30 | 11.346
2018-02-21 | 14:00 | 2020-02-21 14:00 | 11.807
2018-02-21 | 14:30 | 2020-02-21 14:30 | 12.364
2018-02-21 | 15:00 | 2020-02-21 15:00 | 12.799
2018-02-21 | 15:30 | 2020-02-21 15:30 | 12.896
2018-02-21 | 16:00 | 2020-02-21 16:00 | 12.871
2018-02-21 | 16:30 | 2020-02-21 16:30 | 12.63
2018-02-21 | 17:00 | 2020-02-21 17:00 | 12.025
2018-02-21 | 17:30 | 2020-02-21 17:30 | 11.102
2018-02-21 | 18:00 | 2020-02-21 18:00 | 9.756
2018-02-21 | 18:30 | 2020-02-21 18:30 | 7.72
2018-02-21 | 19:00 | 2020-02-21 19:00 | 6.153
2018-02-21 | 19:30 | 2020-02-21 19:30 | 5.154
2018-02-21 | 20:00 | 2020-02-21 20:00 | 4.558
2018-02-21 | 20:30 | 2020-02-21 20:30 | 4.246
2018-02-21 | 21:00 | 2020-02-21 21:00 | 3.854
2018-02-21 | 21:30 | 2020-02-21 21:30 | 3.827
2018-02-21 | 22:00 | 2020-02-21 22:00 | 3.749
2018-02-21 | 22:30 | 2020-02-21 22:30 | 4.141
2018-02-21 | 23:00 | 2020-02-21 23:00 | 4.636
2018-02-21 | 23:30 | 2020-02-21 23:30 | 3.88 | 4.2964 | -2.45 | 12.896 | 5.321 | 15.346
2018-02-22 | 0:00 | 2020-02-22 | 2.69
2018-02-22 | 0:30 | 2020-02-22 00:30 | 2.503
2018-02-22 | 1:00 | 2020-02-22 01:00 | 2.343
2018-02-22 | 1:30 | 2020-02-22 01:30 | 1.886
2018-02-22 | 2:00 | 2020-02-22 02:00 | 1.344
2018-02-22 | 2:30 | 2020-02-22 02:30 | 0.742
2018-02-22 | 3:00 | 2020-02-22 03:00 | 0.107
2018-02-22 | 3:30 | 2020-02-22 03:30 | -0.283
2018-02-22 | 4:00 | 2020-02-22 04:00 | -0.676
2018-02-22 | 4:30 | 2020-02-22 04:30 | -0.648
2018-02-22 | 5:00 | 2020-02-22 05:00 | -0.845
2018-02-22 | 5:30 | 2020-02-22 05:30 | -1.015
2018-02-22 | 6:00 | 2020-02-22 06:00 | -1.299
2018-02-22 | 6:30 | 2020-02-22 06:30 | -1.67
2018-02-22 | 7:00 | 2020-02-22 07:00 | -1.727
2018-02-22 | 7:30 | 2020-02-22 07:30 | -1.27
2018-02-22 | 8:00 | 2020-02-22 08:00 | -0.648
2018-02-22 | 8:30 | 2020-02-22 08:30 | 0.163
2018-02-22 | 9:00 | 2020-02-22 09:00 | 2.289
2018-02-22 | 9:30 | 2020-02-22 09:30 | 4.766
2018-02-22 | 10:00 | 2020-02-22 10:00 | 6.204
2018-02-22 | 10:30 | 2020-02-22 10:30 | 5.872
2018-02-22 | 11:00 | 2020-02-22 11:00 | 6.509
2018-02-22 | 11:30 | 2020-02-22 11:30 | 7.242
2018-02-22 | 12:00 | 2020-02-22 12:00 | 8.17
2018-02-22 | 12:30 | 2020-02-22 12:30 | 9.583
2018-02-22 | 13:00 | 2020-02-22 13:00 | 10.247
2018-02-22 | 13:30 | 2020-02-22 13:30 | 11.2
2018-02-22 | 14:00 | 2020-02-22 14:00 | 11.88
2018-02-22 | 14:30 | 2020-02-22 14:30 | 12.195
2018-02-22 | 15:00 | 2020-02-22 15:00 | 12.751
2018-02-22 | 15:30 | 2020-02-22 15:30 | 12.871
2018-02-22 | 16:00 | 2020-02-22 16:00 | 12.896
2018-02-22 | 16:30 | 2020-02-22 16:30 | 12.751
2018-02-22 | 17:00 | 2020-02-22 17:00 | 12.219
2018-02-22 | 17:30 | 2020-02-22 17:30 | 11.175
2018-02-22 | 18:00 | 2020-02-22 18:00 | 9.509
2018-02-22 | 18:30 | 2020-02-22 18:30 | 7.795
2018-02-22 | 19:00 | 2020-02-22 19:00 | 6.763
2018-02-22 | 19:30 | 2020-02-22 19:30 | 6.153
2018-02-22 | 20:00 | 2020-02-22 20:00 | 5.179
2018-02-22 | 20:30 | 2020-02-22 20:30 | 4.818
2018-02-22 | 21:00 | 2020-02-22 21:00 | 4.584
2018-02-22 | 21:30 | 2020-02-22 21:30 | 4.324
2018-02-22 | 22:00 | 2020-02-22 22:00 | 4.037
2018-02-22 | 22:30 | 2020-02-22 22:30 | 4.141
2018-02-22 | 23:00 | 2020-02-22 23:00 | 3.801
2018-02-22 | 23:30 | 2020-02-22 23:30 | 3.406 | 4.9381 | -1.727 | 12.896 | 4.7415 | 14.623
2018-02-23 | 0:00 | 2020-02-23 | 3.301
2018-02-23 | 0:30 | 2020-02-23 00:30 | 3.958
2018-02-23 | 1:00 | 2020-02-23 01:00 | 4.272
2018-02-23 | 1:30 | 2020-02-23 01:30 | 4.74
2018-02-23 | 2:00 | 2020-02-23 02:00 | 5.488
2018-02-23 | 2:30 | 2020-02-23 02:30 | 5.591
2018-02-23 | 3:00 | 2020-02-23 03:00 | 5.821
2018-02-23 | 3:30 | 2020-02-23 03:30 | 6.306
2018-02-23 | 4:00 | 2020-02-23 04:00 | 6.788
2018-02-23 | 4:30 | 2020-02-23 04:30 | 6.813
2018-02-23 | 5:00 | 2020-02-23 05:00 | 6.788
2018-02-23 | 5:30 | 2020-02-23 05:30 | 7.041
2018-02-23 | 6:00 | 2020-02-23 06:00 | 7.343
2018-02-23 | 6:30 | 2020-02-23 06:30 | 7.293
2018-02-23 | 7:00 | 2020-02-23 07:00 | 7.268
2018-02-23 | 7:30 | 2020-02-23 07:30 | 7.015
2018-02-23 | 8:00 | 2020-02-23 08:00 | 7.318
2018-02-23 | 8:30 | 2020-02-23 08:30 | 7.67
2018-02-23 | 9:00 | 2020-02-23 09:00 | 8.245
2018-02-23 | 9:30 | 2020-02-23 09:30 | 8.145
2018-02-23 | 10:00 | 2020-02-23 10:00 | 9.015
2018-02-23 | 10:30 | 2020-02-23 10:30 | 9.188
2018-02-23 | 11:00 | 2020-02-23 11:00 | 8.817
2018-02-23 | 11:30 | 2020-02-23 11:30 | 10.173
2018-02-23 | 12:00 | 2020-02-23 12:00 | 8.817
2018-02-23 | 12:30 | 2020-02-23 12:30 | 9.114
2018-02-23 | 13:00 | 2020-02-23 13:00 | 9.682
2018-02-23 | 13:30 | 2020-02-23 13:30 | 9.879
2018-02-23 | 14:00 | 2020-02-23 14:00 | 8.145
2018-02-23 | 14:30 | 2020-02-23 14:30 | 7.242
2018-02-23 | 15:00 | 2020-02-23 15:00 | 6.712
2018-02-23 | 15:30 | 2020-02-23 15:30 | 6.128
2018-02-23 | 16:00 | 2020-02-23 16:00 | 6.357
2018-02-23 | 16:30 | 2020-02-23 16:30 | 6.458
2018-02-23 | 17:00 | 2020-02-23 17:00 | 6
2018-02-23 | 17:30 | 2020-02-23 17:30 | 5.462
2018-02-23 | 18:00 | 2020-02-23 18:00 | 4.74
2018-02-23 | 18:30 | 2020-02-23 18:30 | 4.48
2018-02-23 | 19:00 | 2020-02-23 19:00 | 4.636
2018-02-23 | 19:30 | 2020-02-23 19:30 | 4.298
2018-02-23 | 20:00 | 2020-02-23 20:00 | 4.324
2018-02-23 | 20:30 | 2020-02-23 20:30 | 4.506
2018-02-23 | 21:00 | 2020-02-23 21:00 | 4.74
2018-02-23 | 21:30 | 2020-02-23 21:30 | 4.506
2018-02-23 | 22:00 | 2020-02-23 22:00 | 4.037
2018-02-23 | 22:30 | 2020-02-23 22:30 | 3.67
2018-02-23 | 23:00 | 2020-02-23 23:00 | 3.643
2018-02-23 | 23:30 | 2020-02-23 23:30 | 3.564 | 6.3654 | 3.301 | 10.173 | 1.9011 | 6.872
2018-02-24 | 0:00 | 2020-02-24 | 3.221
2018-02-24 | 0:30 | 2020-02-24 00:30 | 3.089
2018-02-24 | 1:00 | 2020-02-24 01:00 | 3.248
2018-02-24 | 1:30 | 2020-02-24 01:30 | 3.168
2018-02-24 | 2:00 | 2020-02-24 02:00 | 3.168
2018-02-24 | 2:30 | 2020-02-24 02:30 | 3.406
2018-02-24 | 3:00 | 2020-02-24 03:00 | 3.327
2018-02-24 | 3:30 | 2020-02-24 03:30 | 3.327
2018-02-24 | 4:00 | 2020-02-24 04:00 | 3.354
2018-02-24 | 4:30 | 2020-02-24 04:30 | 3.116
2018-02-24 | 5:00 | 2020-02-24 05:00 | 2.664
2018-02-24 | 5:30 | 2020-02-24 05:30 | 2.021
2018-02-24 | 6:00 | 2020-02-24 06:00 | 1.615
2018-02-24 | 6:30 | 2020-02-24 06:30 | 0.687
2018-02-24 | 7:00 | 2020-02-24 07:00 | 0.079
2018-02-24 | 7:30 | 2020-02-24 07:30 | 0.412
2018-02-24 | 8:00 | 2020-02-24 08:00 | 0.742
2018-02-24 | 8:30 | 2020-02-24 08:30 | 1.289
2018-02-24 | 9:00 | 2020-02-24 09:00 | 2.877
2018-02-24 | 9:30 | 2020-02-24 09:30 | 3.958
2018-02-24 | 10:00 | 2020-02-24 10:00 | 5.128
2018-02-24 | 10:30 | 2020-02-24 10:30 | 6.051
2018-02-24 | 11:00 | 2020-02-24 11:00 | 6.813
2018-02-24 | 11:30 | 2020-02-24 11:30 | 8.095
2018-02-24 | 12:00 | 2020-02-24 12:00 | 9.114
2018-02-24 | 12:30 | 2020-02-24 12:30 | 9.361
2018-02-24 | 13:00 | 2020-02-24 13:00 | 10.075
2018-02-24 | 13:30 | 2020-02-24 13:30 | 10.001
2018-02-24 | 14:00 | 2020-02-24 14:00 | 9.78
2018-02-24 | 14:30 | 2020-02-24 14:30 | 9.731
2018-02-24 | 15:00 | 2020-02-24 15:00 | 10.32
2018-02-24 | 15:30 | 2020-02-24 15:30 | 10.051
2018-02-24 | 16:00 | 2020-02-24 16:00 | 10.051
2018-02-24 | 16:30 | 2020-02-24 16:30 | 9.731
2018-02-24 | 17:00 | 2020-02-24 17:00 | 9.435
2018-02-24 | 17:30 | 2020-02-24 17:30 | 8.444
2018-02-24 | 18:00 | 2020-02-24 18:00 | 6.889
2018-02-24 | 18:30 | 2020-02-24 18:30 | 5.642
2018-02-24 | 19:00 | 2020-02-24 19:00 | 4.688
2018-02-24 | 19:30 | 2020-02-24 19:30 | 3.801
2018-02-24 | 20:00 | 2020-02-24 20:00 | 2.956
2018-02-24 | 20:30 | 2020-02-24 20:30 | 2.396
2018-02-24 | 21:00 | 2020-02-24 21:00 | 2.155
2018-02-24 | 21:30 | 2020-02-24 21:30 | 1.805
2018-02-24 | 22:00 | 2020-02-24 22:00 | 1.126
2018-02-24 | 22:30 | 2020-02-24 22:30 | 0.715
2018-02-24 | 23:00 | 2020-02-24 23:00 | 0.797
2018-02-24 | 23:30 | 2020-02-24 23:30 | 0.632 | 4.6781 | 0.079 | 10.32 | 3.3809 | 10.241
2018-02-25 | 0:00 | 2020-02-25 | 0.412
2018-02-25 | 0:30 | 2020-02-25 00:30 | 0.051
2018-02-25 | 1:00 | 2020-02-25 01:00 | -0.311
2018-02-25 | 1:30 | 2020-02-25 01:30 | -0.563
2018-02-25 | 2:00 | 2020-02-25 02:00 | -1.1
2018-02-25 | 2:30 | 2020-02-25 02:30 | -0.817
2018-02-25 | 3:00 | 2020-02-25 03:00 | -1.043
2018-02-25 | 3:30 | 2020-02-25 03:30 | -1.527
2018-02-25 | 4:00 | 2020-02-25 04:00 | -1.67
2018-02-25 | 4:30 | 2020-02-25 04:30 | -1.785
2018-02-25 | 5:00 | 2020-02-25 05:00 | -1.584
2018-02-25 | 5:30 | 2020-02-25 05:30 | -1.986
2018-02-25 | 6:00 | 2020-02-25 06:00 | -1.67
2018-02-25 | 6:30 | 2020-02-25 06:30 | -1.9
2018-02-25 | 7:00 | 2020-02-25 07:00 | -2.392
2018-02-25 | 7:30 | 2020-02-25 07:30 | -1.958
2018-02-25 | 8:00 | 2020-02-25 08:00 | -0.62
2018-02-25 | 8:30 | 2020-02-25 08:30 | 0.079
2018-02-25 | 9:00 | 2020-02-25 09:00 | 2.396
2018-02-25 | 9:30 | 2020-02-25 09:30 | 3.063
2018-02-25 | 10:00 | 2020-02-25 10:00 | 4.168
2018-02-25 | 10:30 | 2020-02-25 10:30 | 4.48
2018-02-25 | 11:00 | 2020-02-25 11:00 | 5.488
2018-02-25 | 11:30 | 2020-02-25 11:30 | 6.788
2018-02-25 | 12:00 | 2020-02-25 12:00 | 8.12
2018-02-25 | 12:30 | 2020-02-25 12:30 | 9.163
2018-02-25 | 13:00 | 2020-02-25 13:00 | 9.558
2018-02-25 | 13:30 | 2020-02-25 13:30 | 10.271
2018-02-25 | 14:00 | 2020-02-25 14:00 | 10.492
2018-02-25 | 14:30 | 2020-02-25 14:30 | 10.883
2018-02-25 | 15:00 | 2020-02-25 15:00 | 11.321
2018-02-25 | 15:30 | 2020-02-25 15:30 | 11.565
2018-02-25 | 16:00 | 2020-02-25 16:00 | 11.686
2018-02-25 | 16:30 | 2020-02-25 16:30 | 11.662
2018-02-25 | 17:00 | 2020-02-25 17:00 | 11.613
2018-02-25 | 17:30 | 2020-02-25 17:30 | 10.932
2018-02-25 | 18:00 | 2020-02-25 18:00 | 9.361
2018-02-25 | 18:30 | 2020-02-25 18:30 | 7.845
2018-02-25 | 19:00 | 2020-02-25 19:00 | 6.864
2018-02-25 | 19:30 | 2020-02-25 19:30 | 6.281
2018-02-25 | 20:00 | 2020-02-25 20:00 | 5.847
2018-02-25 | 20:30 | 2020-02-25 20:30 | 5.179
2018-02-25 | 21:00 | 2020-02-25 21:00 | 4.766
2018-02-25 | 21:30 | 2020-02-25 21:30 | 4.141
2018-02-25 | 22:00 | 2020-02-25 22:00 | 3.406
2018-02-25 | 22:30 | 2020-02-25 22:30 | 3.116
2018-02-25 | 23:00 | 2020-02-25 23:00 | 2.584
2018-02-25 | 23:30 | 2020-02-25 23:30 | 2.37 | 4.063 | -2.392 | 11.686 | 4.8496 | 14.078
2018-02-26 | 0:00 | 2020-02-26 | 2.289
2018-02-26 | 0:30 | 2020-02-26 00:30 | 3.036
2018-02-26 | 1:00 | 2020-02-26 01:00 | 4.115
2018-02-26 | 1:30 | 2020-02-26 01:30 | 4.48
2018-02-26 | 2:00 | 2020-02-26 02:00 | 4.141
2018-02-26 | 2:30 | 2020-02-26 02:30 | 3.827
2018-02-26 | 3:00 | 2020-02-26 03:00 | 4.011
2018-02-26 | 3:30 | 2020-02-26 03:30 | 4.089
2018-02-26 | 4:00 | 2020-02-26 04:00 | 4.298
2018-02-26 | 4:30 | 2020-02-26 04:30 | 4.428
2018-02-26 | 5:00 | 2020-02-26 05:00 | 4.272
2018-02-26 | 5:30 | 2020-02-26 05:30 | 4.48
2018-02-26 | 6:00 | 2020-02-26 06:00 | 4.584
2018-02-26 | 6:30 | 2020-02-26 06:30 | 4.584
2018-02-26 | 7:00 | 2020-02-26 07:00 | 4.376
2018-02-26 | 7:30 | 2020-02-26 07:30 | 4.662
2018-02-26 | 8:00 | 2020-02-26 08:00 | 4.973
2018-02-26 | 8:30 | 2020-02-26 08:30 | 5.488
2018-02-26 | 9:00 | 2020-02-26 09:00 | 6.408
2018-02-26 | 9:30 | 2020-02-26 09:30 | 7.268
2018-02-26 | 10:00 | 2020-02-26 10:00 | 8.17
2018-02-26 | 10:30 | 2020-02-26 10:30 | 8.891
2018-02-26 | 11:00 | 2020-02-26 11:00 | 9.262
2018-02-26 | 11:30 | 2020-02-26 11:30 | 9.952
2018-02-26 | 12:00 | 2020-02-26 12:00 | 10.736
2018-02-26 | 12:30 | 2020-02-26 12:30 | 11.297
2018-02-26 | 13:00 | 2020-02-26 13:00 | 11.613
2018-02-26 | 13:30 | 2020-02-26 13:30 | 12.389
2018-02-26 | 14:00 | 2020-02-26 14:00 | 12.727
2018-02-26 | 14:30 | 2020-02-26 14:30 | 13.185
2018-02-26 | 15:00 | 2020-02-26 15:00 | 13.522
2018-02-26 | 15:30 | 2020-02-26 15:30 | 13.738
2018-02-26 | 16:00 | 2020-02-26 16:00 | 13.762
2018-02-26 | 16:30 | 2020-02-26 16:30 | 13.449
2018-02-26 | 17:00 | 2020-02-26 17:00 | 13.064
2018-02-26 | 17:30 | 2020-02-26 17:30 | 12.316
2018-02-26 | 18:00 | 2020-02-26 18:00 | 11.224
2018-02-26 | 18:30 | 2020-02-26 18:30 | 9.558
2018-02-26 | 19:00 | 2020-02-26 19:00 | 8.568
2018-02-26 | 19:30 | 2020-02-26 19:30 | 7.343
2018-02-26 | 20:00 | 2020-02-26 20:00 | 6.382
2018-02-26 | 20:30 | 2020-02-26 20:30 | 5.462
2018-02-26 | 21:00 | 2020-02-26 21:00 | 4.869
2018-02-26 | 21:30 | 2020-02-26 21:30 | 4.298
2018-02-26 | 22:00 | 2020-02-26 22:00 | 4.011
2018-02-26 | 22:30 | 2020-02-26 22:30 | 3.538
2018-02-26 | 23:00 | 2020-02-26 23:00 | 3.142
2018-02-26 | 23:30 | 2020-02-26 23:30 | 2.823 | 7.2729 | 2.289 | 13.762 | 3.7213 | 11.473
2018-02-27 | 0:00 | 2020-02-27 | 2.477
2018-02-27 | 0:30 | 2020-02-27 00:30 | 1.967
2018-02-27 | 1:00 | 2020-02-27 01:00 | 1.859
2018-02-27 | 1:30 | 2020-02-27 01:30 | 1.561
2018-02-27 | 2:00 | 2020-02-27 02:00 | 1.344
2018-02-27 | 2:30 | 2020-02-27 02:30 | 1.017
2018-02-27 | 3:00 | 2020-02-27 03:00 | 0.577
2018-02-27 | 3:30 | 2020-02-27 03:30 | 0.495
2018-02-27 | 4:00 | 2020-02-27 04:00 | 0.024
2018-02-27 | 4:30 | 2020-02-27 04:30 | 0.079
2018-02-27 | 5:00 | 2020-02-27 05:00 | 0.218
2018-02-27 | 5:30 | 2020-02-27 05:30 | -0.171
2018-02-27 | 6:00 | 2020-02-27 06:00 | -0.591
2018-02-27 | 6:30 | 2020-02-27 06:30 | -0.845
2018-02-27 | 7:00 | 2020-02-27 07:00 | -1.27
2018-02-27 | 7:30 | 2020-02-27 07:30 | -0.817
2018-02-27 | 8:00 | 2020-02-27 08:00 | 0.024
2018-02-27 | 8:30 | 2020-02-27 08:30 | 1.453
2018-02-27 | 9:00 | 2020-02-27 09:00 | 4.063
2018-02-27 | 9:30 | 2020-02-27 09:30 | 5.872
2018-02-27 | 10:00 | 2020-02-27 10:00 | 7.293
2018-02-27 | 10:30 | 2020-02-27 10:30 | 7.795
2018-02-27 | 11:00 | 2020-02-27 11:00 | 8.866
2018-02-27 | 11:30 | 2020-02-27 11:30 | 9.509
2018-02-27 | 12:00 | 2020-02-27 12:00 | 10.614
2018-02-27 | 12:30 | 2020-02-27 12:30 | 11.807
2018-02-27 | 13:00 | 2020-02-27 13:00 | 12.147
2018-02-27 | 13:30 | 2020-02-27 13:30 | 13.04
2018-02-27 | 14:00 | 2020-02-27 14:00 | 13.858
2018-02-27 | 14:30 | 2020-02-27 14:30 | 14.242
2018-02-27 | 15:00 | 2020-02-27 15:00 | 14.625
2018-02-27 | 15:30 | 2020-02-27 15:30 | 14.912
2018-02-27 | 16:00 | 2020-02-27 16:00 | 14.984
2018-02-27 | 16:30 | 2020-02-27 16:30 | 14.745
2018-02-27 | 17:00 | 2020-02-27 17:00 | 14.409
2018-02-27 | 17:30 | 2020-02-27 17:30 | 13.497
2018-02-27 | 18:00 | 2020-02-27 18:00 | 11.759
2018-02-27 | 18:30 | 2020-02-27 18:30 | 9.04
2018-02-27 | 19:00 | 2020-02-27 19:00 | 7.519
2018-02-27 | 19:30 | 2020-02-27 19:30 | 7.444
2018-02-27 | 20:00 | 2020-02-27 20:00 | 6.712
2018-02-27 | 20:30 | 2020-02-27 20:30 | 6.179
2018-02-27 | 21:00 | 2020-02-27 21:00 | 5.668
2018-02-27 | 21:30 | 2020-02-27 21:30 | 4.792
2018-02-27 | 22:00 | 2020-02-27 22:00 | 4.089
2018-02-27 | 22:30 | 2020-02-27 22:30 | 4.037
2018-02-27 | 23:00 | 2020-02-27 23:00 | 3.142
2018-02-27 | 23:30 | 2020-02-27 23:30 | 2.53 | 6.0123 | -1.27 | 14.984 | 5.4104 | 16.254
2018-02-28 | 0:00 | 2020-02-28 | 2.503
2018-02-28 | 0:30 | 2020-02-28 00:30 | 2.021
2018-02-28 | 1:00 | 2020-02-28 01:00 | 1.697
2018-02-28 | 1:30 | 2020-02-28 01:30 | 1.071
2018-02-28 | 2:00 | 2020-02-28 02:00 | 0.907
2018-02-28 | 2:30 | 2020-02-28 02:30 | 0.77
2018-02-28 | 3:00 | 2020-02-28 03:00 | 0.384
2018-02-28 | 3:30 | 2020-02-28 03:30 | 0.55
2018-02-28 | 4:00 | 2020-02-28 04:00 | 0.19
2018-02-28 | 4:30 | 2020-02-28 04:30 | -0.06
2018-02-28 | 5:00 | 2020-02-28 05:00 | -0.367
2018-02-28 | 5:30 | 2020-02-28 05:30 | -0.06
2018-02-28 | 6:00 | 2020-02-28 06:00 | -0.451
2018-02-28 | 6:30 | 2020-02-28 06:30 | -0.62
2018-02-28 | 7:00 | 2020-02-28 07:00 | -0.339
2018-02-28 | 7:30 | 2020-02-28 07:30 | -0.676
2018-02-28 | 8:00 | 2020-02-28 08:00 | 0.051
2018-02-28 | 8:30 | 2020-02-28 08:30 | 0.989
2018-02-28 | 9:00 | 2020-02-28 09:00 | 1.94
2018-02-28 | 9:30 | 2020-02-28 09:30 | 3.722
2018-02-28 | 10:00 | 2020-02-28 10:00 | 6.484
2018-02-28 | 10:30 | 2020-02-28 10:30 | 8.419
2018-02-28 | 11:00 | 2020-02-28 11:00 | 9.903
2018-02-28 | 11:30 | 2020-02-28 11:30 | 11.443
2018-02-28 | 12:00 | 2020-02-28 12:00 | 11.053
2018-02-28 | 12:30 | 2020-02-28 12:30 | 11.273
2018-02-28 | 13:00 | 2020-02-28 13:00 | 11.783
2018-02-28 | 13:30 | 2020-02-28 13:30 | 11.832
2018-02-28 | 14:00 | 2020-02-28 14:00 | 12.219
2018-02-28 | 14:30 | 2020-02-28 14:30 | 11.904
2018-02-28 | 15:00 | 2020-02-28 15:00 | 11.807
2018-02-28 | 15:30 | 2020-02-28 15:30 | 11.053
2018-02-28 | 16:00 | 2020-02-28 16:00 | 11.029
2018-02-28 | 16:30 | 2020-02-28 16:30 | 10.051
2018-02-28 | 17:00 | 2020-02-28 17:00 | 9.78
2018-02-28 | 17:30 | 2020-02-28 17:30 | 8.742
2018-02-28 | 18:00 | 2020-02-28 18:00 | 8.27
2018-02-28 | 18:30 | 2020-02-28 18:30 | 8.195
2018-02-28 | 19:00 | 2020-02-28 19:00 | 7.77
2018-02-28 | 19:30 | 2020-02-28 19:30 | 7.494
2018-02-28 | 20:00 | 2020-02-28 20:00 | 7.217
2018-02-28 | 20:30 | 2020-02-28 20:30 | 6.611
2018-02-28 | 21:00 | 2020-02-28 21:00 | 6.382
2018-02-28 | 21:30 | 2020-02-28 21:30 | 6.255
2018-02-28 | 22:00 | 2020-02-28 22:00 | 6.026
2018-02-28 | 22:30 | 2020-02-28 22:30 | 5.821
2018-02-28 | 23:00 | 2020-02-28 23:00 | 5.154
2018-02-28 | 23:30 | 2020-02-28 23:30 | 4.272 | 5.468 | -0.676 | 12.219 | 4.522 | 12.895
2016-02-29 | 0:00 | 2020-02-29 | 4.532
2016-02-29 | 0:30 | 2020-02-29 00:30 | 3.958
2016-02-29 | 1:00 | 2020-02-29 01:00 | 3.591
2016-02-29 | 1:30 | 2020-02-29 01:30 | 3.854
2016-02-29 | 2:00 | 2020-02-29 02:00 | 4.063
2016-02-29 | 2:30 | 2020-02-29 02:30 | 4.037
2016-02-29 | 3:00 | 2020-02-29 03:00 | 4.298
2016-02-29 | 3:30 | 2020-02-29 03:30 | 4.35
2016-02-29 | 4:00 | 2020-02-29 04:00 | 4.298
2016-02-29 | 4:30 | 2020-02-29 04:30 | 4.532
2016-02-29 | 5:00 | 2020-02-29 05:00 | 3.591
2016-02-29 | 5:30 | 2020-02-29 05:30 | 3.459
2016-02-29 | 6:00 | 2020-02-29 06:00 | 3.643
2016-02-29 | 6:30 | 2020-02-29 06:30 | 3.88
2016-02-29 | 7:00 | 2020-02-29 07:00 | 3.195
2016-02-29 | 7:30 | 2020-02-29 07:30 | 3.221
2016-02-29 | 8:00 | 2020-02-29 08:00 | 3.827
2016-02-29 | 8:30 | 2020-02-29 08:30 | 5.488
2016-02-29 | 9:00 | 2020-02-29 09:00 | 5.693
2016-02-29 | 9:30 | 2020-02-29 09:30 | 6.99
2016-02-29 | 10:00 | 2020-02-29 10:00 | 7.77
2016-02-29 | 10:30 | 2020-02-29 10:30 | 7.343
2016-02-29 | 11:00 | 2020-02-29 11:00 | 6.458
2016-02-29 | 11:30 | 2020-02-29 11:30 | 7.82
2016-02-29 | 12:00 | 2020-02-29 12:00 | 8.145
2016-02-29 | 12:30 | 2020-02-29 12:30 | 6.56
2016-02-29 | 13:00 | 2020-02-29 13:00 | 6.813
2016-02-29 | 13:30 | 2020-02-29 13:30 | 6.839
2016-02-29 | 14:00 | 2020-02-29 14:00 | 6.026
2016-02-29 | 14:30 | 2020-02-29 14:30 | 5.975
2016-02-29 | 15:00 | 2020-02-29 15:00 | 6.813
2016-02-29 | 15:30 | 2020-02-29 15:30 | 6.306
2016-02-29 | 16:00 | 2020-02-29 16:00 | 5.05
2016-02-29 | 16:30 | 2020-02-29 16:30 | 5.282
2016-02-29 | 17:00 | 2020-02-29 17:00 | 5.179
2016-02-29 | 17:30 | 2020-02-29 17:30 | 5.05
2016-02-29 | 18:00 | 2020-02-29 18:00 | 4.194
2016-02-29 | 18:30 | 2020-02-29 18:30 | 3.406
2016-02-29 | 19:00 | 2020-02-29 19:00 | 3.248
2016-02-29 | 19:30 | 2020-02-29 19:30 | 3.932
2016-02-29 | 20:00 | 2020-02-29 20:00 | 3.67
2016-02-29 | 20:30 | 2020-02-29 20:30 | 3.459
2016-02-29 | 21:00 | 2020-02-29 21:00 | 3.142
2016-02-29 | 21:30 | 2020-02-29 21:30 | 2.45
2016-02-29 | 22:00 | 2020-02-29 22:00 | 1.588
2016-02-29 | 22:30 | 2020-02-29 22:30 | 1.017
2016-02-29 | 23:00 | 2020-02-29 23:00 | 0.632
2016-02-29 | 23:30 | 2020-02-29 23:30 | 0.163 | 4.559 | 0.163 | 8.145 | 1.8419 | 7.982
2018-03-01 | 0:00 | 2020-03-01 | -0.451
2018-03-01 | 0:30 | 2020-03-01 00:30 | -0.395
2018-03-01 | 1:00 | 2020-03-01 01:00 | -0.62
2018-03-01 | 1:30 | 2020-03-01 01:30 | -0.873
2018-03-01 | 2:00 | 2020-03-01 02:00 | -0.93
2018-03-01 | 2:30 | 2020-03-01 02:30 | -0.986
2018-03-01 | 3:00 | 2020-03-01 03:00 | -1.498
2018-03-01 | 3:30 | 2020-03-01 03:30 | -1.527
2018-03-01 | 4:00 | 2020-03-01 04:00 | -0.986
2018-03-01 | 4:30 | 2020-03-01 04:30 | -0.535
2018-03-01 | 5:00 | 2020-03-01 05:00 | -0.339
2018-03-01 | 5:30 | 2020-03-01 05:30 | -0.255
2018-03-01 | 6:00 | 2020-03-01 06:00 | -0.088
2018-03-01 | 6:30 | 2020-03-01 06:30 | -0.227
2018-03-01 | 7:00 | 2020-03-01 07:00 | -0.227
2018-03-01 | 7:30 | 2020-03-01 07:30 | -0.143
2018-03-01 | 8:00 | 2020-03-01 08:00 | -0.004
2018-03-01 | 8:30 | 2020-03-01 08:30 | 0.412
2018-03-01 | 9:00 | 2020-03-01 09:00 | 1.262
2018-03-01 | 9:30 | 2020-03-01 09:30 | 2.316
2018-03-01 | 10:00 | 2020-03-01 10:00 | 3.248
2018-03-01 | 10:30 | 2020-03-01 10:30 | 4.506
2018-03-01 | 11:00 | 2020-03-01 11:00 | 5.642
2018-03-01 | 11:30 | 2020-03-01 11:30 | 6.382
2018-03-01 | 12:00 | 2020-03-01 12:00 | 7.318
2018-03-01 | 12:30 | 2020-03-01 12:30 | 7.645
2018-03-01 | 13:00 | 2020-03-01 13:00 | 7.895
2018-03-01 | 13:30 | 2020-03-01 13:30 | 7.895
2018-03-01 | 14:00 | 2020-03-01 14:00 | 8.27
2018-03-01 | 14:30 | 2020-03-01 14:30 | 8.444
2018-03-01 | 15:00 | 2020-03-01 15:00 | 8.693
2018-03-01 | 15:30 | 2020-03-01 15:30 | 8.742
2018-03-01 | 16:00 | 2020-03-01 16:00 | 8.717
2018-03-01 | 16:30 | 2020-03-01 16:30 | 8.444
2018-03-01 | 17:00 | 2020-03-01 17:00 | 8.295
2018-03-01 | 17:30 | 2020-03-01 17:30 | 7.67
2018-03-01 | 18:00 | 2020-03-01 18:00 | 6.611
2018-03-01 | 18:30 | 2020-03-01 18:30 | 5.411
2018-03-01 | 19:00 | 2020-03-01 19:00 | 4.636
2018-03-01 | 19:30 | 2020-03-01 19:30 | 4.194
2018-03-01 | 20:00 | 2020-03-01 20:00 | 3.827
2018-03-01 | 20:30 | 2020-03-01 20:30 | 3.827
2018-03-01 | 21:00 | 2020-03-01 21:00 | 4.063
2018-03-01 | 21:30 | 2020-03-01 21:30 | 4.063
2018-03-01 | 22:00 | 2020-03-01 22:00 | 3.617
2018-03-01 | 22:30 | 2020-03-01 22:30 | 3.406
2018-03-01 | 23:00 | 2020-03-01 23:00 | 3.248
2018-03-01 | 23:30 | 2020-03-01 23:30 | 2.584 | 3.3583 | -1.527 | 8.742 | 3.5677 | 10.269
2018-03-02 | 0:00 | 2020-03-02 | 2.316
2018-03-02 | 0:30 | 2020-03-02 00:30 | 2.717
2018-03-02 | 1:00 | 2020-03-02 01:00 | 2.85
2018-03-02 | 1:30 | 2020-03-02 01:30 | 2.396
2018-03-02 | 2:00 | 2020-03-02 02:00 | 1.967
2018-03-02 | 2:30 | 2020-03-02 02:30 | 1.859
2018-03-02 | 3:00 | 2020-03-02 03:00 | 2.37
2018-03-02 | 3:30 | 2020-03-02 03:30 | 2.477
2018-03-02 | 4:00 | 2020-03-02 04:00 | 2.236
2018-03-02 | 4:30 | 2020-03-02 04:30 | 2.236
2018-03-02 | 5:00 | 2020-03-02 05:00 | 2.262
2018-03-02 | 5:30 | 2020-03-02 05:30 | 2.236
2018-03-02 | 6:00 | 2020-03-02 06:00 | 2.316
2018-03-02 | 6:30 | 2020-03-02 06:30 | 2.717
2018-03-02 | 7:00 | 2020-03-02 07:00 | 2.93
2018-03-02 | 7:30 | 2020-03-02 07:30 | 3.221
2018-03-02 | 8:00 | 2020-03-02 08:00 | 3.591
2018-03-02 | 8:30 | 2020-03-02 08:30 | 3.958
2018-03-02 | 9:00 | 2020-03-02 09:00 | 4.454
2018-03-02 | 9:30 | 2020-03-02 09:30 | 4.999
2018-03-02 | 10:00 | 2020-03-02 10:00 | 5.796
2018-03-02 | 10:30 | 2020-03-02 10:30 | 6.509
2018-03-02 | 11:00 | 2020-03-02 11:00 | 6.94
2018-03-02 | 11:30 | 2020-03-02 11:30 | 7.318
2018-03-02 | 12:00 | 2020-03-02 12:00 | 8.22
2018-03-02 | 12:30 | 2020-03-02 12:30 | 8.866
2018-03-02 | 13:00 | 2020-03-02 13:00 | 8.841
2018-03-02 | 13:30 | 2020-03-02 13:30 | 9.583
2018-03-02 | 14:00 | 2020-03-02 14:00 | 10.296
2018-03-02 | 14:30 | 2020-03-02 14:30 | 10.345
2018-03-02 | 15:00 | 2020-03-02 15:00 | 10.736
2018-03-02 | 15:30 | 2020-03-02 15:30 | 11.273
2018-03-02 | 16:00 | 2020-03-02 16:00 | 11.565
2018-03-02 | 16:30 | 2020-03-02 16:30 | 11.2
2018-03-02 | 17:00 | 2020-03-02 17:00 | 11.151
2018-03-02 | 17:30 | 2020-03-02 17:30 | 10.687
2018-03-02 | 18:00 | 2020-03-02 18:00 | 10.345
2018-03-02 | 18:30 | 2020-03-02 18:30 | 9.903
2018-03-02 | 19:00 | 2020-03-02 19:00 | 9.756
2018-03-02 | 19:30 | 2020-03-02 19:30 | 9.558
2018-03-02 | 20:00 | 2020-03-02 20:00 | 9.262
2018-03-02 | 20:30 | 2020-03-02 20:30 | 9.114
2018-03-02 | 21:00 | 2020-03-02 21:00 | 8.965
2018-03-02 | 21:30 | 2020-03-02 21:30 | 8.494
2018-03-02 | 22:00 | 2020-03-02 22:00 | 8.17
2018-03-02 | 22:30 | 2020-03-02 22:30 | 8.145
2018-03-02 | 23:00 | 2020-03-02 23:00 | 7.77
2018-03-02 | 23:30 | 2020-03-02 23:30 | 7.995 | 6.519 | 1.859 | 11.565 | 3.4158 | 9.706
2018-03-03 | 0:00 | 2020-03-03 | 8.17
2018-03-03 | 0:30 | 2020-03-03 00:30 | 8.767
2018-03-03 | 1:00 | 2020-03-03 01:00 | 8.916
2018-03-03 | 1:30 | 2020-03-03 01:30 | 8.817
2018-03-03 | 2:00 | 2020-03-03 02:00 | 8.841
2018-03-03 | 2:30 | 2020-03-03 02:30 | 8.792
2018-03-03 | 3:00 | 2020-03-03 03:00 | 8.693
2018-03-03 | 3:30 | 2020-03-03 03:30 | 8.319
2018-03-03 | 4:00 | 2020-03-03 04:00 | 8.17
2018-03-03 | 4:30 | 2020-03-03 04:30 | 8.07
2018-03-03 | 5:00 | 2020-03-03 05:00 | 7.745
2018-03-03 | 5:30 | 2020-03-03 05:30 | 7.619
2018-03-03 | 6:00 | 2020-03-03 06:00 | 7.645
2018-03-03 | 6:30 | 2020-03-03 06:30 | 7.569
2018-03-03 | 7:00 | 2020-03-03 07:00 | 7.393
2018-03-03 | 7:30 | 2020-03-03 07:30 | 7.695
2018-03-03 | 8:00 | 2020-03-03 08:00 | 8.27
2018-03-03 | 8:30 | 2020-03-03 08:30 | 9.015
2018-03-03 | 9:00 | 2020-03-03 09:00 | 9.903
2018-03-03 | 9:30 | 2020-03-03 09:30 | 11.078
2018-03-03 | 10:00 | 2020-03-03 10:00 | 12.292
2018-03-03 | 10:30 | 2020-03-03 10:30 | 12.534
2018-03-03 | 11:00 | 2020-03-03 11:00 | 13.281
2018-03-03 | 11:30 | 2020-03-03 11:30 | 13.257
2018-03-03 | 12:00 | 2020-03-03 12:00 | 13.425
2018-03-03 | 12:30 | 2020-03-03 12:30 | 14.242
2018-03-03 | 13:00 | 2020-03-03 13:00 | 14.577
2018-03-03 | 13:30 | 2020-03-03 13:30 | 15.414
2018-03-03 | 14:00 | 2020-03-03 14:00 | 15.557
2018-03-03 | 14:30 | 2020-03-03 14:30 | 15.915
2018-03-03 | 15:00 | 2020-03-03 15:00 | 16.106
2018-03-03 | 15:30 | 2020-03-03 15:30 | 16.034
2018-03-03 | 16:00 | 2020-03-03 16:00 | 15.605
2018-03-03 | 16:30 | 2020-03-03 16:30 | 15.342
2018-03-03 | 17:00 | 2020-03-03 17:00 | 14.457
2018-03-03 | 17:30 | 2020-03-03 17:30 | 13.137
2018-03-03 | 18:00 | 2020-03-03 18:00 | 11.856
2018-03-03 | 18:30 | 2020-03-03 18:30 | 10.834
2018-03-03 | 19:00 | 2020-03-03 19:00 | 10.443
2018-03-03 | 19:30 | 2020-03-03 19:30 | 9.509
2018-03-03 | 20:00 | 2020-03-03 20:00 | 9.361
2018-03-03 | 20:30 | 2020-03-03 20:30 | 8.494
2018-03-03 | 21:00 | 2020-03-03 21:00 | 7.845
2018-03-03 | 21:30 | 2020-03-03 21:30 | 7.72
2018-03-03 | 22:00 | 2020-03-03 22:00 | 7.242
2018-03-03 | 22:30 | 2020-03-03 22:30 | 7.343
2018-03-03 | 23:00 | 2020-03-03 23:00 | 7.695
2018-03-03 | 23:30 | 2020-03-03 23:30 | 7.82 | 10.5588 | 7.242 | 16.106 | 3.0261 | 8.864
2018-03-04 | 0:00 | 2020-03-04 | 7.945
2018-03-04 | 0:30 | 2020-03-04 00:30 | 8.419
2018-03-04 | 1:00 | 2020-03-04 01:00 | 8.195
2018-03-04 | 1:30 | 2020-03-04 01:30 | 7.895
2018-03-04 | 2:00 | 2020-03-04 02:00 | 7.77
2018-03-04 | 2:30 | 2020-03-04 02:30 | 7.645
2018-03-04 | 3:00 | 2020-03-04 03:00 | 7.041
2018-03-04 | 3:30 | 2020-03-04 03:30 | 6.382
2018-03-04 | 4:00 | 2020-03-04 04:00 | 6.281
2018-03-04 | 4:30 | 2020-03-04 04:30 | 6.737
2018-03-04 | 5:00 | 2020-03-04 05:00 | 7.217
2018-03-04 | 5:30 | 2020-03-04 05:30 | 7.318
2018-03-04 | 6:00 | 2020-03-04 06:00 | 6.661
2018-03-04 | 6:30 | 2020-03-04 06:30 | 5.745
2018-03-04 | 7:00 | 2020-03-04 07:00 | 5.796
2018-03-04 | 7:30 | 2020-03-04 07:30 | 6.408
2018-03-04 | 8:00 | 2020-03-04 08:00 | 7.293
2018-03-04 | 8:30 | 2020-03-04 08:30 | 7.945
2018-03-04 | 9:00 | 2020-03-04 09:00 | 8.27
2018-03-04 | 9:30 | 2020-03-04 09:30 | 8.916
2018-03-04 | 10:00 | 2020-03-04 10:00 | 8.916
2018-03-04 | 10:30 | 2020-03-04 10:30 | 9.805
2018-03-04 | 11:00 | 2020-03-04 11:00 | 10.418
2018-03-04 | 11:30 | 2020-03-04 11:30 | 10.1
2018-03-04 | 12:00 | 2020-03-04 12:00 | 11.443
2018-03-04 | 12:30 | 2020-03-04 12:30 | 11.953
2018-03-04 | 13:00 | 2020-03-04 13:00 | 12.316
2018-03-04 | 13:30 | 2020-03-04 13:30 | 12.316
2018-03-04 | 14:00 | 2020-03-04 14:00 | 12.171
2018-03-04 | 14:30 | 2020-03-04 14:30 | 12.485
2018-03-04 | 15:00 | 2020-03-04 15:00 | 12.751
2018-03-04 | 15:30 | 2020-03-04 15:30 | 12.799
2018-03-04 | 16:00 | 2020-03-04 16:00 | 12.92
2018-03-04 | 16:30 | 2020-03-04 16:30 | 12.678
2018-03-04 | 17:00 | 2020-03-04 17:00 | 12.413
2018-03-04 | 17:30 | 2020-03-04 17:30 | 12.05
2018-03-04 | 18:00 | 2020-03-04 18:00 | 10.98
2018-03-04 | 18:30 | 2020-03-04 18:30 | 9.089
2018-03-04 | 19:00 | 2020-03-04 19:00 | 7.015
2018-03-04 | 19:30 | 2020-03-04 19:30 | 5.975
2018-03-04 | 20:00 | 2020-03-04 20:00 | 6.102
2018-03-04 | 20:30 | 2020-03-04 20:30 | 6.051
2018-03-04 | 21:00 | 2020-03-04 21:00 | 5.949
2018-03-04 | 21:30 | 2020-03-04 21:30 | 5.462
2018-03-04 | 22:00 | 2020-03-04 22:00 | 4.973
2018-03-04 | 22:30 | 2020-03-04 22:30 | 4.428
2018-03-04 | 23:00 | 2020-03-04 23:00 | 4.011
2018-03-04 | 23:30 | 2020-03-04 23:30 | 3.985 | 8.4882 | 3.985 | 12.92 | 2.7098 | 8.935
2018-03-05 | 0:00 | 2020-03-05 | 3.722
2018-03-05 | 0:30 | 2020-03-05 00:30 | 3.38
2018-03-05 | 1:00 | 2020-03-05 01:00 | 2.956
2018-03-05 | 1:30 | 2020-03-05 01:30 | 2.503
2018-03-05 | 2:00 | 2020-03-05 02:00 | 2.236
2018-03-05 | 2:30 | 2020-03-05 02:30 | 2.074
2018-03-05 | 3:00 | 2020-03-05 03:00 | 1.724
2018-03-05 | 3:30 | 2020-03-05 03:30 | 1.507
2018-03-05 | 4:00 | 2020-03-05 04:00 | 1.344
2018-03-05 | 4:30 | 2020-03-05 04:30 | 0.962
2018-03-05 | 5:00 | 2020-03-05 05:00 | 0.934
2018-03-05 | 5:30 | 2020-03-05 05:30 | 0.412
2018-03-05 | 6:00 | 2020-03-05 06:00 | -0.032
2018-03-05 | 6:30 | 2020-03-05 06:30 | -0.339
2018-03-05 | 7:00 | 2020-03-05 07:00 | -0.227
2018-03-05 | 7:30 | 2020-03-05 07:30 | -0.032
2018-03-05 | 8:00 | 2020-03-05 08:00 | 1.208
2018-03-05 | 8:30 | 2020-03-05 08:30 | 3.696
2018-03-05 | 9:00 | 2020-03-05 09:00 | 5.77
2018-03-05 | 9:30 | 2020-03-05 09:30 | 7.995
2018-03-05 | 10:00 | 2020-03-05 10:00 | 10.247
2018-03-05 | 10:30 | 2020-03-05 10:30 | 10.81
2018-03-05 | 11:00 | 2020-03-05 11:00 | 11.321
2018-03-05 | 11:30 | 2020-03-05 11:30 | 12.389
2018-03-05 | 12:00 | 2020-03-05 12:00 | 13.522
2018-03-05 | 12:30 | 2020-03-05 12:30 | 14.649
2018-03-05 | 13:00 | 2020-03-05 13:00 | 14.864
2018-03-05 | 13:30 | 2020-03-05 13:30 | 15.055
2018-03-05 | 14:00 | 2020-03-05 14:00 | 15.676
2018-03-05 | 14:30 | 2020-03-05 14:30 | 16.511
2018-03-05 | 15:00 | 2020-03-05 15:00 | 16.892
2018-03-05 | 15:30 | 2020-03-05 15:30 | 15.772
2018-03-05 | 16:00 | 2020-03-05 16:00 | 15.7
2018-03-05 | 16:30 | 2020-03-05 16:30 | 14.122
2018-03-05 | 17:00 | 2020-03-05 17:00 | 12.316
2018-03-05 | 17:30 | 2020-03-05 17:30 | 11.492
2018-03-05 | 18:00 | 2020-03-05 18:00 | 10.247
2018-03-05 | 18:30 | 2020-03-05 18:30 | 8.965
2018-03-05 | 19:00 | 2020-03-05 19:00 | 8.22
2018-03-05 | 19:30 | 2020-03-05 19:30 | 7.745
2018-03-05 | 20:00 | 2020-03-05 20:00 | 7.192
2018-03-05 | 20:30 | 2020-03-05 20:30 | 6.813
2018-03-05 | 21:00 | 2020-03-05 21:00 | 6.661
2018-03-05 | 21:30 | 2020-03-05 21:30 | 6.255
2018-03-05 | 22:00 | 2020-03-05 22:00 | 6.357
2018-03-05 | 22:30 | 2020-03-05 22:30 | 6.306
2018-03-05 | 23:00 | 2020-03-05 23:00 | 5.693
2018-03-05 | 23:30 | 2020-03-05 23:30 | 5.102 | 7.2643 | -0.339 | 16.892 | 5.4616 | 17.231
2018-03-06 | 0:00 | 2020-03-06 | 6
2018-03-06 | 0:30 | 2020-03-06 00:30 | 5.719
2018-03-06 | 1:00 | 2020-03-06 01:00 | 5.334
2018-03-06 | 1:30 | 2020-03-06 01:30 | 6.585
2018-03-06 | 2:00 | 2020-03-06 02:00 | 6.636
2018-03-06 | 2:30 | 2020-03-06 02:30 | 6.889
2018-03-06 | 3:00 | 2020-03-06 03:00 | 7.041
2018-03-06 | 3:30 | 2020-03-06 03:30 | 7.066
2018-03-06 | 4:00 | 2020-03-06 04:00 | 7.142
2018-03-06 | 4:30 | 2020-03-06 04:30 | 7.091
2018-03-06 | 5:00 | 2020-03-06 05:00 | 7.116
2018-03-06 | 5:30 | 2020-03-06 05:30 | 7.066
2018-03-06 | 6:00 | 2020-03-06 06:00 | 6.737
2018-03-06 | 6:30 | 2020-03-06 06:30 | 6.382
2018-03-06 | 7:00 | 2020-03-06 07:00 | 6.56
2018-03-06 | 7:30 | 2020-03-06 07:30 | 6.99
2018-03-06 | 8:00 | 2020-03-06 08:00 | 7.242
2018-03-06 | 8:30 | 2020-03-06 08:30 | 7.695
2018-03-06 | 9:00 | 2020-03-06 09:00 | 8.394
2018-03-06 | 9:30 | 2020-03-06 09:30 | 8.618
2018-03-06 | 10:00 | 2020-03-06 10:00 | 8.99
2018-03-06 | 10:30 | 2020-03-06 10:30 | 9.879
2018-03-06 | 11:00 | 2020-03-06 11:00 | 9.952
2018-03-06 | 11:30 | 2020-03-06 11:30 | 9.015
2018-03-06 | 12:00 | 2020-03-06 12:00 | 7.895
2018-03-06 | 12:30 | 2020-03-06 12:30 | 7.318
2018-03-06 | 13:00 | 2020-03-06 13:00 | 7.343
2018-03-06 | 13:30 | 2020-03-06 13:30 | 7.419
2018-03-06 | 14:00 | 2020-03-06 14:00 | 7.67
2018-03-06 | 14:30 | 2020-03-06 14:30 | 7.619
2018-03-06 | 15:00 | 2020-03-06 15:00 | 7.444
2018-03-06 | 15:30 | 2020-03-06 15:30 | 7.217
2018-03-06 | 16:00 | 2020-03-06 16:00 | 7.015
2018-03-06 | 16:30 | 2020-03-06 16:30 | 6.737
2018-03-06 | 17:00 | 2020-03-06 17:00 | 6.535
2018-03-06 | 17:30 | 2020-03-06 17:30 | 6.281
2018-03-06 | 18:00 | 2020-03-06 18:00 | 6.128
2018-03-06 | 18:30 | 2020-03-06 18:30 | 6
2018-03-06 | 19:00 | 2020-03-06 19:00 | 5.898
2018-03-06 | 19:30 | 2020-03-06 19:30 | 5.642
2018-03-06 | 20:00 | 2020-03-06 20:00 | 5.36
2018-03-06 | 20:30 | 2020-03-06 20:30 | 5.076
2018-03-06 | 21:00 | 2020-03-06 21:00 | 4.999
2018-03-06 | 21:30 | 2020-03-06 21:30 | 5.024
2018-03-06 | 22:00 | 2020-03-06 22:00 | 5.05
2018-03-06 | 22:30 | 2020-03-06 22:30 | 4.921
2018-03-06 | 23:00 | 2020-03-06 23:00 | 4.818
2018-03-06 | 23:30 | 2020-03-06 23:30 | 4.74 | 6.7977 | 4.74 | 9.952 | 1.2614 | 5.212
2018-03-07 | 0:00 | 2020-03-07 | 4.532
2018-03-07 | 0:30 | 2020-03-07 00:30 | 4.272
2018-03-07 | 1:00 | 2020-03-07 01:00 | 4.141
2018-03-07 | 1:30 | 2020-03-07 01:30 | 4.063
2018-03-07 | 2:00 | 2020-03-07 02:00 | 3.932
2018-03-07 | 2:30 | 2020-03-07 02:30 | 3.749
2018-03-07 | 3:00 | 2020-03-07 03:00 | 3.696
2018-03-07 | 3:30 | 2020-03-07 03:30 | 3.617
2018-03-07 | 4:00 | 2020-03-07 04:00 | 3.485
2018-03-07 | 4:30 | 2020-03-07 04:30 | 3.195
2018-03-07 | 5:00 | 2020-03-07 05:00 | 2.903
2018-03-07 | 5:30 | 2020-03-07 05:30 | 2.797
2018-03-07 | 6:00 | 2020-03-07 06:00 | 2.584
2018-03-07 | 6:30 | 2020-03-07 06:30 | 2.423
2018-03-07 | 7:00 | 2020-03-07 07:00 | 2.209
2018-03-07 | 7:30 | 2020-03-07 07:30 | 2.503
2018-03-07 | 8:00 | 2020-03-07 08:00 | 3.248
2018-03-07 | 8:30 | 2020-03-07 08:30 | 4.037
2018-03-07 | 9:00 | 2020-03-07 09:00 | 4.947
2018-03-07 | 9:30 | 2020-03-07 09:30 | 5.591
2018-03-07 | 10:00 | 2020-03-07 10:00 | 6.23
2018-03-07 | 10:30 | 2020-03-07 10:30 | 6.458
2018-03-07 | 11:00 | 2020-03-07 11:00 | 6.408
2018-03-07 | 11:30 | 2020-03-07 11:30 | 7.217
2018-03-07 | 12:00 | 2020-03-07 12:00 | 8.045
2018-03-07 | 12:30 | 2020-03-07 12:30 | 8.817
2018-03-07 | 13:00 | 2020-03-07 13:00 | 8.07
2018-03-07 | 13:30 | 2020-03-07 13:30 | 5.591
2018-03-07 | 14:00 | 2020-03-07 14:00 | 6.357
2018-03-07 | 14:30 | 2020-03-07 14:30 | 7.419
2018-03-07 | 15:00 | 2020-03-07 15:00 | 8.369
2018-03-07 | 15:30 | 2020-03-07 15:30 | 8.369
2018-03-07 | 16:00 | 2020-03-07 16:00 | 7.519
2018-03-07 | 16:30 | 2020-03-07 16:30 | 7.77
2018-03-07 | 17:00 | 2020-03-07 17:00 | 7.569
2018-03-07 | 17:30 | 2020-03-07 17:30 | 6.712
2018-03-07 | 18:00 | 2020-03-07 18:00 | 5.719
2018-03-07 | 18:30 | 2020-03-07 18:30 | 4.792
2018-03-07 | 19:00 | 2020-03-07 19:00 | 4.168
2018-03-07 | 19:30 | 2020-03-07 19:30 | 4.402
2018-03-07 | 20:00 | 2020-03-07 20:00 | 4.532
2018-03-07 | 20:30 | 2020-03-07 20:30 | 4.428
2018-03-07 | 21:00 | 2020-03-07 21:00 | 4.194
2018-03-07 | 21:30 | 2020-03-07 21:30 | 3.722
2018-03-07 | 22:00 | 2020-03-07 22:00 | 2.956
2018-03-07 | 22:30 | 2020-03-07 22:30 | 2.236
2018-03-07 | 23:00 | 2020-03-07 23:00 | 1.913
2018-03-07 | 23:30 | 2020-03-07 23:30 | 1.262 | 4.8577 | 1.262 | 8.817 | 2.0171 | 7.555
2018-03-08 | 0:00 | 2020-03-08 | 0.852
2018-03-08 | 0:30 | 2020-03-08 00:30 | 0.495
2018-03-08 | 1:00 | 2020-03-08 01:00 | 0.107
2018-03-08 | 1:30 | 2020-03-08 01:30 | -0.116
2018-03-08 | 2:00 | 2020-03-08 02:00 | -0.339
2018-03-08 | 2:30 | 2020-03-08 02:30 | -0.563
2018-03-08 | 3:00 | 2020-03-08 03:00 | -0.088
2018-03-08 | 3:30 | 2020-03-08 03:30 | 0.356
2018-03-08 | 4:00 | 2020-03-08 04:00 | 0.632
2018-03-08 | 4:30 | 2020-03-08 04:30 | 0.66
2018-03-08 | 5:00 | 2020-03-08 05:00 | 0.742
2018-03-08 | 5:30 | 2020-03-08 05:30 | 1.235
2018-03-08 | 6:00 | 2020-03-08 06:00 | 1.453
2018-03-08 | 6:30 | 2020-03-08 06:30 | 1.588
2018-03-08 | 7:00 | 2020-03-08 07:00 | 1.778
2018-03-08 | 7:30 | 2020-03-08 07:30 | 1.967
2018-03-08 | 8:00 | 2020-03-08 08:00 | 2.074
2018-03-08 | 8:30 | 2020-03-08 08:30 | 2.021
2018-03-08 | 9:00 | 2020-03-08 09:00 | 1.859
2018-03-08 | 9:30 | 2020-03-08 09:30 | 2.236
2018-03-08 | 10:00 | 2020-03-08 10:00 | 2.262
2018-03-08 | 10:30 | 2020-03-08 10:30 | 2.45
2018-03-08 | 11:00 | 2020-03-08 11:00 | 2.637
2018-03-08 | 11:30 | 2020-03-08 11:30 | 3.009
2018-03-08 | 12:00 | 2020-03-08 12:00 | 3.142
2018-03-08 | 12:30 | 2020-03-08 12:30 | 3.591
2018-03-08 | 13:00 | 2020-03-08 13:00 | 3.801
2018-03-08 | 13:30 | 2020-03-08 13:30 | 4.063
2018-03-08 | 14:00 | 2020-03-08 14:00 | 4.61
2018-03-08 | 14:30 | 2020-03-08 14:30 | 4.61
2018-03-08 | 15:00 | 2020-03-08 15:00 | 5.154
2018-03-08 | 15:30 | 2020-03-08 15:30 | 5.693
2018-03-08 | 16:00 | 2020-03-08 16:00 | 5.693
2018-03-08 | 16:30 | 2020-03-08 16:30 | 5.924
2018-03-08 | 17:00 | 2020-03-08 17:00 | 5.616
2018-03-08 | 17:30 | 2020-03-08 17:30 | 5.282
2018-03-08 | 18:00 | 2020-03-08 18:00 | 4.766
2018-03-08 | 18:30 | 2020-03-08 18:30 | 4.22
2018-03-08 | 19:00 | 2020-03-08 19:00 | 3.67
2018-03-08 | 19:30 | 2020-03-08 19:30 | 3.063
2018-03-08 | 20:00 | 2020-03-08 20:00 | 2.45
2018-03-08 | 20:30 | 2020-03-08 20:30 | 2.236
2018-03-08 | 21:00 | 2020-03-08 21:00 | 1.724
2018-03-08 | 21:30 | 2020-03-08 21:30 | 1.235
2018-03-08 | 22:00 | 2020-03-08 22:00 | 1.017
2018-03-08 | 22:30 | 2020-03-08 22:30 | 0.632
2018-03-08 | 23:00 | 2020-03-08 23:00 | 0.329
2018-03-08 | 23:30 | 2020-03-08 23:30 | 0.135 | 2.3326 | -0.563 | 5.924 | 1.8538 | 6.487
2018-03-09 | 0:00 | 2020-03-09 | -0.227
2018-03-09 | 0:30 | 2020-03-09 00:30 | -0.76
2018-03-09 | 1:00 | 2020-03-09 01:00 | -0.563
2018-03-09 | 1:30 | 2020-03-09 01:30 | -0.76
2018-03-09 | 2:00 | 2020-03-09 02:00 | -0.817
2018-03-09 | 2:30 | 2020-03-09 02:30 | -0.817
2018-03-09 | 3:00 | 2020-03-09 03:00 | -1.071
2018-03-09 | 3:30 | 2020-03-09 03:30 | -1.299
2018-03-09 | 4:00 | 2020-03-09 04:00 | -1.356
2018-03-09 | 4:30 | 2020-03-09 04:30 | -0.873
2018-03-09 | 5:00 | 2020-03-09 05:00 | -0.676
2018-03-09 | 5:30 | 2020-03-09 05:30 | -0.395
2018-03-09 | 6:00 | 2020-03-09 06:00 | -0.227
2018-03-09 | 6:30 | 2020-03-09 06:30 | -0.171
2018-03-09 | 7:00 | 2020-03-09 07:00 | 0.135
2018-03-09 | 7:30 | 2020-03-09 07:30 | 0.577
2018-03-09 | 8:00 | 2020-03-09 08:00 | 1.044
2018-03-09 | 8:30 | 2020-03-09 08:30 | 1.453
2018-03-09 | 9:00 | 2020-03-09 09:00 | 1.913
2018-03-09 | 9:30 | 2020-03-09 09:30 | 2.69
2018-03-09 | 10:00 | 2020-03-09 10:00 | 3.327
2018-03-09 | 10:30 | 2020-03-09 10:30 | 3.564
2018-03-09 | 11:00 | 2020-03-09 11:00 | 4.011
2018-03-09 | 11:30 | 2020-03-09 11:30 | 4.48
2018-03-09 | 12:00 | 2020-03-09 12:00 | 4.999
2018-03-09 | 12:30 | 2020-03-09 12:30 | 5.642
2018-03-09 | 13:00 | 2020-03-09 13:00 | 6.813
2018-03-09 | 13:30 | 2020-03-09 13:30 | 7.343
2018-03-09 | 14:00 | 2020-03-09 14:00 | 8.195
2018-03-09 | 14:30 | 2020-03-09 14:30 | 9.114
2018-03-09 | 15:00 | 2020-03-09 15:00 | 9.952
2018-03-09 | 15:30 | 2020-03-09 15:30 | 10.663
2018-03-09 | 16:00 | 2020-03-09 16:00 | 11.37
2018-03-09 | 16:30 | 2020-03-09 16:30 | 11.37
2018-03-09 | 17:00 | 2020-03-09 17:00 | 11.127
2018-03-09 | 17:30 | 2020-03-09 17:30 | 10.443
2018-03-09 | 18:00 | 2020-03-09 18:00 | 9.534
2018-03-09 | 18:30 | 2020-03-09 18:30 | 7.393
2018-03-09 | 19:00 | 2020-03-09 19:00 | 5.796
2018-03-09 | 19:30 | 2020-03-09 19:30 | 4.584
2018-03-09 | 20:00 | 2020-03-09 20:00 | 3.775
2018-03-09 | 20:30 | 2020-03-09 20:30 | 3.036
2018-03-09 | 21:00 | 2020-03-09 21:00 | 2.93
2018-03-09 | 21:30 | 2020-03-09 21:30 | 2.584
2018-03-09 | 22:00 | 2020-03-09 22:00 | 2.423
2018-03-09 | 22:30 | 2020-03-09 22:30 | 1.561
2018-03-09 | 23:00 | 2020-03-09 23:00 | 1.044
2018-03-09 | 23:30 | 2020-03-09 23:30 | 0.55 | 3.4463 | -1.356 | 11.37 | 4.0565 | 12.726
2018-03-10 | 0:00 | 2020-03-10 | 0.135
2018-03-10 | 0:30 | 2020-03-10 00:30 | -0.088
2018-03-10 | 1:00 | 2020-03-10 01:00 | -0.255
2018-03-10 | 1:30 | 2020-03-10 01:30 | -0.283
2018-03-10 | 2:00 | 2020-03-10 02:00 | -0.451
2018-03-10 | 2:30 | 2020-03-10 02:30 | -0.76
2018-03-10 | 3:00 | 2020-03-10 03:00 | -1.015
2018-03-10 | 3:30 | 2020-03-10 03:30 | -1.185
2018-03-10 | 4:00 | 2020-03-10 04:00 | -1.498
2018-03-10 | 4:30 | 2020-03-10 04:30 | -1.699
2018-03-10 | 5:00 | 2020-03-10 05:00 | -1.498
2018-03-10 | 5:30 | 2020-03-10 05:30 | -1.67
2018-03-10 | 6:00 | 2020-03-10 06:00 | -1.814
2018-03-10 | 6:30 | 2020-03-10 06:30 | -2.102
2018-03-10 | 7:00 | 2020-03-10 07:00 | -1.842
2018-03-10 | 7:30 | 2020-03-10 07:30 | -1.556
2018-03-10 | 8:00 | 2020-03-10 08:00 | -0.171
2018-03-10 | 8:30 | 2020-03-10 08:30 | 1.615
2018-03-10 | 9:00 | 2020-03-10 09:00 | 3.089
2018-03-10 | 9:30 | 2020-03-10 09:30 | 4.246
2018-03-10 | 10:00 | 2020-03-10 10:00 | 5.437
2018-03-10 | 10:30 | 2020-03-10 10:30 | 6.026
2018-03-10 | 11:00 | 2020-03-10 11:00 | 7.318
2018-03-10 | 11:30 | 2020-03-10 11:30 | 8.494
2018-03-10 | 12:00 | 2020-03-10 12:00 | 9.829
2018-03-10 | 12:30 | 2020-03-10 12:30 | 10.883
2018-03-10 | 13:00 | 2020-03-10 13:00 | 12.05
2018-03-10 | 13:30 | 2020-03-10 13:30 | 13.137
2018-03-10 | 14:00 | 2020-03-10 14:00 | 13.69
2018-03-10 | 14:30 | 2020-03-10 14:30 | 14.385
2018-03-10 | 15:00 | 2020-03-10 15:00 | 14.864
2018-03-10 | 15:30 | 2020-03-10 15:30 | 15.199
2018-03-10 | 16:00 | 2020-03-10 16:00 | 15.843
2018-03-10 | 16:30 | 2020-03-10 16:30 | 15.533
2018-03-10 | 17:00 | 2020-03-10 17:00 | 15.151
2018-03-10 | 17:30 | 2020-03-10 17:30 | 14.553
2018-03-10 | 18:00 | 2020-03-10 18:00 | 13.137
2018-03-10 | 18:30 | 2020-03-10 18:30 | 11.467
2018-03-10 | 19:00 | 2020-03-10 19:00 | 8.965
2018-03-10 | 19:30 | 2020-03-10 19:30 | 7.444
2018-03-10 | 20:00 | 2020-03-10 20:00 | 6.433
2018-03-10 | 20:30 | 2020-03-10 20:30 | 5.437
2018-03-10 | 21:00 | 2020-03-10 21:00 | 4.714
2018-03-10 | 21:30 | 2020-03-10 21:30 | 4.168
2018-03-10 | 22:00 | 2020-03-10 22:00 | 3.564
2018-03-10 | 22:30 | 2020-03-10 22:30 | 3.248
2018-03-10 | 23:00 | 2020-03-10 23:00 | 3.301
2018-03-10 | 23:30 | 2020-03-10 23:30 | 2.77 | 5.38 | -2.102 | 15.843 | 6.1272 | 17.945
2018-03-11 | 0:00 | 2020-03-11 | 2.236
2018-03-11 | 0:30 | 2020-03-11 00:30 | 1.913
2018-03-11 | 1:00 | 2020-03-11 01:00 | 1.425
2018-03-11 | 1:30 | 2020-03-11 01:30 | 0.934
2018-03-11 | 2:00 | 2020-03-11 02:00 | 0.797
2018-03-11 | 2:30 | 2020-03-11 02:30 | 0.742
2018-03-11 | 3:00 | 2020-03-11 03:00 | 0.246
2018-03-11 | 3:30 | 2020-03-11 03:30 | 0.024
2018-03-11 | 4:00 | 2020-03-11 04:00 | -0.06
2018-03-11 | 4:30 | 2020-03-11 04:30 | -0.339
2018-03-11 | 5:00 | 2020-03-11 05:00 | -0.423
2018-03-11 | 5:30 | 2020-03-11 05:30 | -0.004
2018-03-11 | 6:00 | 2020-03-11 06:00 | 0.495
2018-03-11 | 6:30 | 2020-03-11 06:30 | 1.099
2018-03-11 | 7:00 | 2020-03-11 07:00 | 1.67
2018-03-11 | 7:30 | 2020-03-11 07:30 | 1.913
2018-03-11 | 8:00 | 2020-03-11 08:00 | 3.036
2018-03-11 | 8:30 | 2020-03-11 08:30 | 5.024
2018-03-11 | 9:00 | 2020-03-11 09:00 | 6.737
2018-03-11 | 9:30 | 2020-03-11 09:30 | 7.795
2018-03-11 | 10:00 | 2020-03-11 10:00 | 8.817
2018-03-11 | 10:30 | 2020-03-11 10:30 | 9.731
2018-03-11 | 11:00 | 2020-03-11 11:00 | 10.222
2018-03-11 | 11:30 | 2020-03-11 11:30 | 11.589
2018-03-11 | 12:00 | 2020-03-11 12:00 | 12.001
2018-03-11 | 12:30 | 2020-03-11 12:30 | 12.122
2018-03-11 | 13:00 | 2020-03-11 13:00 | 12.364
2018-03-11 | 13:30 | 2020-03-11 13:30 | 12.944
2018-03-11 | 14:00 | 2020-03-11 14:00 | 13.112
2018-03-11 | 14:30 | 2020-03-11 14:30 | 13.449
2018-03-11 | 15:00 | 2020-03-11 15:00 | 13.473
2018-03-11 | 15:30 | 2020-03-11 15:30 | 13.233
2018-03-11 | 16:00 | 2020-03-11 16:00 | 13.906
2018-03-11 | 16:30 | 2020-03-11 16:30 | 12.992
2018-03-11 | 17:00 | 2020-03-11 17:00 | 12.534
2018-03-11 | 17:30 | 2020-03-11 17:30 | 12.243
2018-03-11 | 18:00 | 2020-03-11 18:00 | 11.273
2018-03-11 | 18:30 | 2020-03-11 18:30 | 10.32
2018-03-11 | 19:00 | 2020-03-11 19:00 | 8.767
2018-03-11 | 19:30 | 2020-03-11 19:30 | 7.72
2018-03-11 | 20:00 | 2020-03-11 20:00 | 6.179
2018-03-11 | 20:30 | 2020-03-11 20:30 | 5.128
2018-03-11 | 21:00 | 2020-03-11 21:00 | 4.48
2018-03-11 | 21:30 | 2020-03-11 21:30 | 4.011
2018-03-11 | 22:00 | 2020-03-11 22:00 | 3.564
2018-03-11 | 22:30 | 2020-03-11 22:30 | 3.142
2018-03-11 | 23:00 | 2020-03-11 23:00 | 4.089
2018-03-11 | 23:30 | 2020-03-11 23:30 | 4.506 | 6.3161 | -0.423 | 13.906 | 5.0069 | 14.329
2018-03-12 | 0:00 | 2020-03-12 | 3.827
2018-03-12 | 0:30 | 2020-03-12 00:30 | 2.797
2018-03-12 | 1:00 | 2020-03-12 01:00 | 3.063
2018-03-12 | 1:30 | 2020-03-12 01:30 | 2.343
2018-03-12 | 2:00 | 2020-03-12 02:00 | 1.724
2018-03-12 | 2:30 | 2020-03-12 02:30 | 1.534
2018-03-12 | 3:00 | 2020-03-12 03:00 | 0.989
2018-03-12 | 3:30 | 2020-03-12 03:30 | 0.88
2018-03-12 | 4:00 | 2020-03-12 04:00 | 1.534
2018-03-12 | 4:30 | 2020-03-12 04:30 | 0.962
2018-03-12 | 5:00 | 2020-03-12 05:00 | 0.412
2018-03-12 | 5:30 | 2020-03-12 05:30 | -0.06
2018-03-12 | 6:00 | 2020-03-12 06:00 | 1.751
2018-03-12 | 6:30 | 2020-03-12 06:30 | 2.236
2018-03-12 | 7:00 | 2020-03-12 07:00 | 2.396
2018-03-12 | 7:30 | 2020-03-12 07:30 | 3.009
2018-03-12 | 8:00 | 2020-03-12 08:00 | 4.376
2018-03-12 | 8:30 | 2020-03-12 08:30 | 5.282
2018-03-12 | 9:00 | 2020-03-12 09:00 | 6.026
2018-03-12 | 9:30 | 2020-03-12 09:30 | 6.458
2018-03-12 | 10:00 | 2020-03-12 10:00 | 7.343
2018-03-12 | 10:30 | 2020-03-12 10:30 | 7.619
2018-03-12 | 11:00 | 2020-03-12 11:00 | 8.12
2018-03-12 | 11:30 | 2020-03-12 11:30 | 8.817
2018-03-12 | 12:00 | 2020-03-12 12:00 | 9.386
2018-03-12 | 12:30 | 2020-03-12 12:30 | 9.854
2018-03-12 | 13:00 | 2020-03-12 13:00 | 10.614
2018-03-12 | 13:30 | 2020-03-12 13:30 | 10.883
2018-03-12 | 14:00 | 2020-03-12 14:00 | 11.613
2018-03-12 | 14:30 | 2020-03-12 14:30 | 11.88
2018-03-12 | 15:00 | 2020-03-12 15:00 | 12.098
2018-03-12 | 15:30 | 2020-03-12 15:30 | 12.389
2018-03-12 | 16:00 | 2020-03-12 16:00 | 12.364
2018-03-12 | 16:30 | 2020-03-12 16:30 | 12.098
2018-03-12 | 17:00 | 2020-03-12 17:00 | 11.832
2018-03-12 | 17:30 | 2020-03-12 17:30 | 11.175
2018-03-12 | 18:00 | 2020-03-12 18:00 | 10.296
2018-03-12 | 18:30 | 2020-03-12 18:30 | 9.089
2018-03-12 | 19:00 | 2020-03-12 19:00 | 7.268
2018-03-12 | 19:30 | 2020-03-12 19:30 | 5.847
2018-03-12 | 20:00 | 2020-03-12 20:00 | 4.792
2018-03-12 | 20:30 | 2020-03-12 20:30 | 4.298
2018-03-12 | 21:00 | 2020-03-12 21:00 | 3.512
2018-03-12 | 21:30 | 2020-03-12 21:30 | 2.744
2018-03-12 | 22:00 | 2020-03-12 22:00 | 2.477
2018-03-12 | 22:30 | 2020-03-12 22:30 | 2.209
2018-03-12 | 23:00 | 2020-03-12 23:00 | 2.101
2018-03-12 | 23:30 | 2020-03-12 23:30 | 1.48 | 5.7445 | -0.06 | 12.389 | 4.0692 | 12.449
2018-03-13 | 0:00 | 2020-03-13 | 0.88
2018-03-13 | 0:30 | 2020-03-13 00:30 | 0.605
2018-03-13 | 1:00 | 2020-03-13 01:00 | 0.246
2018-03-13 | 1:30 | 2020-03-13 01:30 | 0.19
2018-03-13 | 2:00 | 2020-03-13 02:00 | -0.032
2018-03-13 | 2:30 | 2020-03-13 02:30 | -0.283
2018-03-13 | 3:00 | 2020-03-13 03:00 | -0.311
2018-03-13 | 3:30 | 2020-03-13 03:30 | -0.255
2018-03-13 | 4:00 | 2020-03-13 04:00 | -0.227
2018-03-13 | 4:30 | 2020-03-13 04:30 | -0.143
2018-03-13 | 5:00 | 2020-03-13 05:00 | 0.19
2018-03-13 | 5:30 | 2020-03-13 05:30 | 0.107
2018-03-13 | 6:00 | 2020-03-13 06:00 | -0.088
2018-03-13 | 6:30 | 2020-03-13 06:30 | -0.479
2018-03-13 | 7:00 | 2020-03-13 07:00 | -0.395
2018-03-13 | 7:30 | 2020-03-13 07:30 | 0.301
2018-03-13 | 8:00 | 2020-03-13 08:00 | 1.208
2018-03-13 | 8:30 | 2020-03-13 08:30 | 3.248
2018-03-13 | 9:00 | 2020-03-13 09:00 | 4.792
2018-03-13 | 9:30 | 2020-03-13 09:30 | 4.662
2018-03-13 | 10:00 | 2020-03-13 10:00 | 5.024
2018-03-13 | 10:30 | 2020-03-13 10:30 | 4.973
2018-03-13 | 11:00 | 2020-03-13 11:00 | 4.246
2018-03-13 | 11:30 | 2020-03-13 11:30 | 3.67
2018-03-13 | 12:00 | 2020-03-13 12:00 | 3.485
2018-03-13 | 12:30 | 2020-03-13 12:30 | 3.433
2018-03-13 | 13:00 | 2020-03-13 13:00 | 3.433
2018-03-13 | 13:30 | 2020-03-13 13:30 | 3.485
2018-03-13 | 14:00 | 2020-03-13 14:00 | 3.88
2018-03-13 | 14:30 | 2020-03-13 14:30 | 4.194
2018-03-13 | 15:00 | 2020-03-13 15:00 | 4.35
2018-03-13 | 15:30 | 2020-03-13 15:30 | 4.558
2018-03-13 | 16:00 | 2020-03-13 16:00 | 4.636
2018-03-13 | 16:30 | 2020-03-13 16:30 | 4.792
2018-03-13 | 17:00 | 2020-03-13 17:00 | 4.636
2018-03-13 | 17:30 | 2020-03-13 17:30 | 4.532
2018-03-13 | 18:00 | 2020-03-13 18:00 | 4.298
2018-03-13 | 18:30 | 2020-03-13 18:30 | 4.011
2018-03-13 | 19:00 | 2020-03-13 19:00 | 3.67
2018-03-13 | 19:30 | 2020-03-13 19:30 | 3.512
2018-03-13 | 20:00 | 2020-03-13 20:00 | 3.433
2018-03-13 | 20:30 | 2020-03-13 20:30 | 3.248
2018-03-13 | 21:00 | 2020-03-13 21:00 | 3.089
2018-03-13 | 21:30 | 2020-03-13 21:30 | 3.036
2018-03-13 | 22:00 | 2020-03-13 22:00 | 3.036
2018-03-13 | 22:30 | 2020-03-13 22:30 | 2.477
2018-03-13 | 23:00 | 2020-03-13 23:00 | 1.994
2018-03-13 | 23:30 | 2020-03-13 23:30 | 1.805 | 2.4823 | -0.479 | 5.024 | 1.9308 | 5.503
2018-03-14 | 0:00 | 2020-03-14 | 1.643
2018-03-14 | 0:30 | 2020-03-14 00:30 | 1.371
2018-03-14 | 1:00 | 2020-03-14 01:00 | 1.017
2018-03-14 | 1:30 | 2020-03-14 01:30 | 0.934
2018-03-14 | 2:00 | 2020-03-14 02:00 | 1.262
2018-03-14 | 2:30 | 2020-03-14 02:30 | 1.371
2018-03-14 | 3:00 | 2020-03-14 03:00 | 1.507
2018-03-14 | 3:30 | 2020-03-14 03:30 | 1.832
2018-03-14 | 4:00 | 2020-03-14 04:00 | 1.697
2018-03-14 | 4:30 | 2020-03-14 04:30 | 1.262
2018-03-14 | 5:00 | 2020-03-14 05:00 | 1.126
2018-03-14 | 5:30 | 2020-03-14 05:30 | 1.317
2018-03-14 | 6:00 | 2020-03-14 06:00 | 2.396
2018-03-14 | 6:30 | 2020-03-14 06:30 | 2.61
2018-03-14 | 7:00 | 2020-03-14 07:00 | 2.664
2018-03-14 | 7:30 | 2020-03-14 07:30 | 2.823
2018-03-14 | 8:00 | 2020-03-14 08:00 | 3.591
2018-03-14 | 8:30 | 2020-03-14 08:30 | 4.089
2018-03-14 | 9:00 | 2020-03-14 09:00 | 4.662
2018-03-14 | 9:30 | 2020-03-14 09:30 | 4.818
2018-03-14 | 10:00 | 2020-03-14 10:00 | 5.411
2018-03-14 | 10:30 | 2020-03-14 10:30 | 5.924
2018-03-14 | 11:00 | 2020-03-14 11:00 | 6.23
2018-03-14 | 11:30 | 2020-03-14 11:30 | 6.737
2018-03-14 | 12:00 | 2020-03-14 12:00 | 7.015
2018-03-14 | 12:30 | 2020-03-14 12:30 | 7.167
2018-03-14 | 13:00 | 2020-03-14 13:00 | 5.437
2018-03-14 | 13:30 | 2020-03-14 13:30 | 7.167
2018-03-14 | 14:00 | 2020-03-14 14:00 | 7.268
2018-03-14 | 14:30 | 2020-03-14 14:30 | 7.066
2018-03-14 | 15:00 | 2020-03-14 15:00 | 6.636
2018-03-14 | 15:30 | 2020-03-14 15:30 | 5.334
2018-03-14 | 16:00 | 2020-03-14 16:00 | 6.56
2018-03-14 | 16:30 | 2020-03-14 16:30 | 6.23
2018-03-14 | 17:00 | 2020-03-14 17:00 | 5.539
2018-03-14 | 17:30 | 2020-03-14 17:30 | 5.539
2018-03-14 | 18:00 | 2020-03-14 18:00 | 5.154
2018-03-14 | 18:30 | 2020-03-14 18:30 | 4.766
2018-03-14 | 19:00 | 2020-03-14 19:00 | 4.662
2018-03-14 | 19:30 | 2020-03-14 19:30 | 4.532
2018-03-14 | 20:00 | 2020-03-14 20:00 | 4.22
2018-03-14 | 20:30 | 2020-03-14 20:30 | 4.011
2018-03-14 | 21:00 | 2020-03-14 21:00 | 3.801
2018-03-14 | 21:30 | 2020-03-14 21:30 | 3.827
2018-03-14 | 22:00 | 2020-03-14 22:00 | 3.564
2018-03-14 | 22:30 | 2020-03-14 22:30 | 2.93
2018-03-14 | 23:00 | 2020-03-14 23:00 | 2.557
2018-03-14 | 23:30 | 2020-03-14 23:30 | 2.289 | 3.9909 | 0.934 | 7.268 | 2.0465 | 6.334
2018-03-15 | 0:00 | 2020-03-15 | 2.047
2018-03-15 | 0:30 | 2020-03-15 00:30 | 1.507
2018-03-15 | 1:00 | 2020-03-15 01:00 | 1.398
2018-03-15 | 1:30 | 2020-03-15 01:30 | 1.262
2018-03-15 | 2:00 | 2020-03-15 02:00 | 1.099
2018-03-15 | 2:30 | 2020-03-15 02:30 | 1.126
2018-03-15 | 3:00 | 2020-03-15 03:00 | 1.071
2018-03-15 | 3:30 | 2020-03-15 03:30 | 0.907
2018-03-15 | 4:00 | 2020-03-15 04:00 | 0.962
2018-03-15 | 4:30 | 2020-03-15 04:30 | 0.825
2018-03-15 | 5:00 | 2020-03-15 05:00 | 0.825
2018-03-15 | 5:30 | 2020-03-15 05:30 | 0.66
2018-03-15 | 6:00 | 2020-03-15 06:00 | 0.384
2018-03-15 | 6:30 | 2020-03-15 06:30 | 0.467
2018-03-15 | 7:00 | 2020-03-15 07:00 | 0.467
2018-03-15 | 7:30 | 2020-03-15 07:30 | 1.208
2018-03-15 | 8:00 | 2020-03-15 08:00 | 1.805
2018-03-15 | 8:30 | 2020-03-15 08:30 | 2.637
2018-03-15 | 9:00 | 2020-03-15 09:00 | 3.354
2018-03-15 | 9:30 | 2020-03-15 09:30 | 4.115
2018-03-15 | 10:00 | 2020-03-15 10:00 | 4.869
2018-03-15 | 10:30 | 2020-03-15 10:30 | 5.591
2018-03-15 | 11:00 | 2020-03-15 11:00 | 6.306
2018-03-15 | 11:30 | 2020-03-15 11:30 | 6.99
2018-03-15 | 12:00 | 2020-03-15 12:00 | 7.72
2018-03-15 | 12:30 | 2020-03-15 12:30 | 8.841
2018-03-15 | 13:00 | 2020-03-15 13:00 | 9.558
2018-03-15 | 13:30 | 2020-03-15 13:30 | 9.879
2018-03-15 | 14:00 | 2020-03-15 14:00 | 10.173
2018-03-15 | 14:30 | 2020-03-15 14:30 | 11.078
2018-03-15 | 15:00 | 2020-03-15 15:00 | 10.345
2018-03-15 | 15:30 | 2020-03-15 15:30 | 9.756
2018-03-15 | 16:00 | 2020-03-15 16:00 | 9.706
2018-03-15 | 16:30 | 2020-03-15 16:30 | 9.46
2018-03-15 | 17:00 | 2020-03-15 17:00 | 9.015
2018-03-15 | 17:30 | 2020-03-15 17:30 | 8.444
2018-03-15 | 18:00 | 2020-03-15 18:00 | 7.82
2018-03-15 | 18:30 | 2020-03-15 18:30 | 7.167
2018-03-15 | 19:00 | 2020-03-15 19:00 | 6.687
2018-03-15 | 19:30 | 2020-03-15 19:30 | 6.102
2018-03-15 | 20:00 | 2020-03-15 20:00 | 5.719
2018-03-15 | 20:30 | 2020-03-15 20:30 | 5.205
2018-03-15 | 21:00 | 2020-03-15 21:00 | 4.895
2018-03-15 | 21:30 | 2020-03-15 21:30 | 4.376
2018-03-15 | 22:00 | 2020-03-15 22:00 | 3.932
2018-03-15 | 22:30 | 2020-03-15 22:30 | 3.643
2018-03-15 | 23:00 | 2020-03-15 23:00 | 2.637
2018-03-15 | 23:30 | 2020-03-15 23:30 | 2.503 | 4.7196 | 0.384 | 11.078 | 3.4602 | 10.694
2018-03-16 | 0:00 | 2020-03-16 | 2.664
2018-03-16 | 0:30 | 2020-03-16 00:30 | 2.69
2018-03-16 | 1:00 | 2020-03-16 01:00 | 2.209
2018-03-16 | 1:30 | 2020-03-16 01:30 | 1.859
2018-03-16 | 2:00 | 2020-03-16 02:00 | 1.507
2018-03-16 | 2:30 | 2020-03-16 02:30 | 1.044
2018-03-16 | 3:00 | 2020-03-16 03:00 | 0.715
2018-03-16 | 3:30 | 2020-03-16 03:30 | 0.632
2018-03-16 | 4:00 | 2020-03-16 04:00 | -0.367
2018-03-16 | 4:30 | 2020-03-16 04:30 | -1.071
2018-03-16 | 5:00 | 2020-03-16 05:00 | -1.327
2018-03-16 | 5:30 | 2020-03-16 05:30 | -1.185
2018-03-16 | 6:00 | 2020-03-16 06:00 | -1.015
2018-03-16 | 6:30 | 2020-03-16 06:30 | -0.032
2018-03-16 | 7:00 | 2020-03-16 07:00 | 0.797
2018-03-16 | 7:30 | 2020-03-16 07:30 | 1.534
2018-03-16 | 8:00 | 2020-03-16 08:00 | 2.316
2018-03-16 | 8:30 | 2020-03-16 08:30 | 3.485
2018-03-16 | 9:00 | 2020-03-16 09:00 | 5.411
2018-03-16 | 9:30 | 2020-03-16 09:30 | 6.712
2018-03-16 | 10:00 | 2020-03-16 10:00 | 7.619
2018-03-16 | 10:30 | 2020-03-16 10:30 | 8.394
2018-03-16 | 11:00 | 2020-03-16 11:00 | 9.386
2018-03-16 | 11:30 | 2020-03-16 11:30 | 10.761
2018-03-16 | 12:00 | 2020-03-16 12:00 | 11.953
2018-03-16 | 12:30 | 2020-03-16 12:30 | 12.823
2018-03-16 | 13:00 | 2020-03-16 13:00 | 13.473
2018-03-16 | 13:30 | 2020-03-16 13:30 | 14.05
2018-03-16 | 14:00 | 2020-03-16 14:00 | 14.433
2018-03-16 | 14:30 | 2020-03-16 14:30 | 14.577
2018-03-16 | 15:00 | 2020-03-16 15:00 | 14.864
2018-03-16 | 15:30 | 2020-03-16 15:30 | 15.008
2018-03-16 | 16:00 | 2020-03-16 16:00 | 15.008
2018-03-16 | 16:30 | 2020-03-16 16:30 | 14.84
2018-03-16 | 17:00 | 2020-03-16 17:00 | 14.529
2018-03-16 | 17:30 | 2020-03-16 17:30 | 13.93
2018-03-16 | 18:00 | 2020-03-16 18:00 | 13.305
2018-03-16 | 18:30 | 2020-03-16 18:30 | 12.389
2018-03-16 | 19:00 | 2020-03-16 19:00 | 12.243
2018-03-16 | 19:30 | 2020-03-16 19:30 | 11.637
2018-03-16 | 20:00 | 2020-03-16 20:00 | 11.443
2018-03-16 | 20:30 | 2020-03-16 20:30 | 11.2
2018-03-16 | 21:00 | 2020-03-16 21:00 | 10.222
2018-03-16 | 21:30 | 2020-03-16 21:30 | 10.051
2018-03-16 | 22:00 | 2020-03-16 22:00 | 7.97
2018-03-16 | 22:30 | 2020-03-16 22:30 | 5.924
2018-03-16 | 23:00 | 2020-03-16 23:00 | 4.947
2018-03-16 | 23:30 | 2020-03-16 23:30 | 6.026 | 7.3246 | -1.327 | 15.008 | 5.6969 | 16.335
2018-03-17 | 0:00 | 2020-03-17 | 5.36
2018-03-17 | 0:30 | 2020-03-17 00:30 | 3.827
2018-03-17 | 1:00 | 2020-03-17 01:00 | 4.428
2018-03-17 | 1:30 | 2020-03-17 01:30 | 3.406
2018-03-17 | 2:00 | 2020-03-17 02:00 | 1.832
2018-03-17 | 2:30 | 2020-03-17 02:30 | 1.044
2018-03-17 | 3:00 | 2020-03-17 03:00 | 0.439
2018-03-17 | 3:30 | 2020-03-17 03:30 | 0.079
2018-03-17 | 4:00 | 2020-03-17 04:00 | -0.143
2018-03-17 | 4:30 | 2020-03-17 04:30 | -0.845
2018-03-17 | 5:00 | 2020-03-17 05:00 | -1.015
2018-03-17 | 5:30 | 2020-03-17 05:30 | -1.213
2018-03-17 | 6:00 | 2020-03-17 06:00 | -1.27
2018-03-17 | 6:30 | 2020-03-17 06:30 | -1.613
2018-03-17 | 7:00 | 2020-03-17 07:00 | -1.413
2018-03-17 | 7:30 | 2020-03-17 07:30 | -0.004
2018-03-17 | 8:00 | 2020-03-17 08:00 | 2.021
2018-03-17 | 8:30 | 2020-03-17 08:30 | 4.844
2018-03-17 | 9:00 | 2020-03-17 09:00 | 7.594
2018-03-17 | 9:30 | 2020-03-17 09:30 | 8.22
2018-03-17 | 10:00 | 2020-03-17 10:00 | 9.485
2018-03-17 | 10:30 | 2020-03-17 10:30 | 10.443
2018-03-17 | 11:00 | 2020-03-17 11:00 | 11.127
2018-03-17 | 11:30 | 2020-03-17 11:30 | 11.832
2018-03-17 | 12:00 | 2020-03-17 12:00 | 12.654
2018-03-17 | 12:30 | 2020-03-17 12:30 | 14.074
2018-03-17 | 13:00 | 2020-03-17 13:00 | 14.505
2018-03-17 | 13:30 | 2020-03-17 13:30 | 15.127
2018-03-17 | 14:00 | 2020-03-17 14:00 | 15.39
2018-03-17 | 14:30 | 2020-03-17 14:30 | 15.796
2018-03-17 | 15:00 | 2020-03-17 15:00 | 16.177
2018-03-17 | 15:30 | 2020-03-17 15:30 | 16.463
2018-03-17 | 16:00 | 2020-03-17 16:00 | 14.697
2018-03-17 | 16:30 | 2020-03-17 16:30 | 12.727
2018-03-17 | 17:00 | 2020-03-17 17:00 | 11.224
2018-03-17 | 17:30 | 2020-03-17 17:30 | 10.001
2018-03-17 | 18:00 | 2020-03-17 18:00 | 8.965
2018-03-17 | 18:30 | 2020-03-17 18:30 | 8.22
2018-03-17 | 19:00 | 2020-03-17 19:00 | 7.293
2018-03-17 | 19:30 | 2020-03-17 19:30 | 6.408
2018-03-17 | 20:00 | 2020-03-17 20:00 | 6.128
2018-03-17 | 20:30 | 2020-03-17 20:30 | 6.408
2018-03-17 | 21:00 | 2020-03-17 21:00 | 5.693
2018-03-17 | 21:30 | 2020-03-17 21:30 | 5.334
2018-03-17 | 22:00 | 2020-03-17 22:00 | 5.539
2018-03-17 | 22:30 | 2020-03-17 22:30 | 5.539
2018-03-17 | 23:00 | 2020-03-17 23:00 | 5.36
2018-03-17 | 23:30 | 2020-03-17 23:30 | 4.688 | 6.7266 | -1.613 | 16.463 | 5.548 | 18.076
2018-03-18 | 0:00 | 2020-03-18 | 4.688
2018-03-18 | 0:30 | 2020-03-18 00:30 | 4.402
2018-03-18 | 1:00 | 2020-03-18 01:00 | 4.168
2018-03-18 | 1:30 | 2020-03-18 01:30 | 4.22
2018-03-18 | 2:00 | 2020-03-18 02:00 | 3.749
2018-03-18 | 2:30 | 2020-03-18 02:30 | 2.77
2018-03-18 | 3:00 | 2020-03-18 03:00 | 1.967
2018-03-18 | 3:30 | 2020-03-18 03:30 | 1.371
2018-03-18 | 4:00 | 2020-03-18 04:00 | 0.989
2018-03-18 | 4:30 | 2020-03-18 04:30 | 0.107
2018-03-18 | 5:00 | 2020-03-18 05:00 | -0.227
2018-03-18 | 5:30 | 2020-03-18 05:30 | -0.199
2018-03-18 | 6:00 | 2020-03-18 06:00 | 0.024
2018-03-18 | 6:30 | 2020-03-18 06:30 | 0.632
2018-03-18 | 7:00 | 2020-03-18 07:00 | 1.262
2018-03-18 | 7:30 | 2020-03-18 07:30 | 1.886
2018-03-18 | 8:00 | 2020-03-18 08:00 | 3.248
2018-03-18 | 8:30 | 2020-03-18 08:30 | 4.558
2018-03-18 | 9:00 | 2020-03-18 09:00 | 6.255
2018-03-18 | 9:30 | 2020-03-18 09:30 | 7.72
2018-03-18 | 10:00 | 2020-03-18 10:00 | 9.114
2018-03-18 | 10:30 | 2020-03-18 10:30 | 9.682
2018-03-18 | 11:00 | 2020-03-18 11:00 | 10.001
2018-03-18 | 11:30 | 2020-03-18 11:30 | 10.222
2018-03-18 | 12:00 | 2020-03-18 12:00 | 11.321
2018-03-18 | 12:30 | 2020-03-18 12:30 | 11.492
2018-03-18 | 13:00 | 2020-03-18 13:00 | 12.243
2018-03-18 | 13:30 | 2020-03-18 13:30 | 12.461
2018-03-18 | 14:00 | 2020-03-18 14:00 | 12.63
2018-03-18 | 14:30 | 2020-03-18 14:30 | 13.185
2018-03-18 | 15:00 | 2020-03-18 15:00 | 13.209
2018-03-18 | 15:30 | 2020-03-18 15:30 | 13.738
2018-03-18 | 16:00 | 2020-03-18 16:00 | 14.002
2018-03-18 | 16:30 | 2020-03-18 16:30 | 13.209
2018-03-18 | 17:00 | 2020-03-18 17:00 | 12.775
2018-03-18 | 17:30 | 2020-03-18 17:30 | 12.606
2018-03-18 | 18:00 | 2020-03-18 18:00 | 11.856
2018-03-18 | 18:30 | 2020-03-18 18:30 | 10.394
2018-03-18 | 19:00 | 2020-03-18 19:00 | 8.568
2018-03-18 | 19:30 | 2020-03-18 19:30 | 7.167
2018-03-18 | 20:00 | 2020-03-18 20:00 | 6.204
2018-03-18 | 20:30 | 2020-03-18 20:30 | 5.334
2018-03-18 | 21:00 | 2020-03-18 21:00 | 4.766
2018-03-18 | 21:30 | 2020-03-18 21:30 | 4.011
2018-03-18 | 22:00 | 2020-03-18 22:00 | 3.485
2018-03-18 | 22:30 | 2020-03-18 22:30 | 3.063
2018-03-18 | 23:00 | 2020-03-18 23:00 | 2.69
2018-03-18 | 23:30 | 2020-03-18 23:30 | 2.021 | 6.5633 | -0.227 | 14.002 | 4.6606 | 14.229
2018-03-19 | 0:00 | 2020-03-19 | 1.588
2018-03-19 | 0:30 | 2020-03-19 00:30 | 1.317
2018-03-19 | 1:00 | 2020-03-19 01:00 | 1.48
2018-03-19 | 1:30 | 2020-03-19 01:30 | 1.235
2018-03-19 | 2:00 | 2020-03-19 02:00 | 1.044
2018-03-19 | 2:30 | 2020-03-19 02:30 | 0.605
2018-03-19 | 3:00 | 2020-03-19 03:00 | -0.004
2018-03-19 | 3:30 | 2020-03-19 03:30 | -0.283
2018-03-19 | 4:00 | 2020-03-19 04:00 | -0.255
2018-03-19 | 4:30 | 2020-03-19 04:30 | 0.163
2018-03-19 | 5:00 | 2020-03-19 05:00 | -0.06
2018-03-19 | 5:30 | 2020-03-19 05:30 | -0.255
2018-03-19 | 6:00 | 2020-03-19 06:00 | -0.676
2018-03-19 | 6:30 | 2020-03-19 06:30 | -0.789
2018-03-19 | 7:00 | 2020-03-19 07:00 | -0.563
2018-03-19 | 7:30 | 2020-03-19 07:30 | 0.246
2018-03-19 | 8:00 | 2020-03-19 08:00 | 2.503
2018-03-19 | 8:30 | 2020-03-19 08:30 | 4.115
2018-03-19 | 9:00 | 2020-03-19 09:00 | 6.357
2018-03-19 | 9:30 | 2020-03-19 09:30 | 8.519
2018-03-19 | 10:00 | 2020-03-19 10:00 | 9.952
2018-03-19 | 10:30 | 2020-03-19 10:30 | 10.614
2018-03-19 | 11:00 | 2020-03-19 11:00 | 11.467
2018-03-19 | 11:30 | 2020-03-19 11:30 | 12.074
2018-03-19 | 12:00 | 2020-03-19 12:00 | 13.137
2018-03-19 | 12:30 | 2020-03-19 12:30 | 14.122
2018-03-19 | 13:00 | 2020-03-19 13:00 | 14.864
2018-03-19 | 13:30 | 2020-03-19 13:30 | 15.27
2018-03-19 | 14:00 | 2020-03-19 14:00 | 15.509
2018-03-19 | 14:30 | 2020-03-19 14:30 | 16.296
2018-03-19 | 15:00 | 2020-03-19 15:00 | 16.725
2018-03-19 | 15:30 | 2020-03-19 15:30 | 16.963
2018-03-19 | 16:00 | 2020-03-19 16:00 | 17.296
2018-03-19 | 16:30 | 2020-03-19 16:30 | 16.725
2018-03-19 | 17:00 | 2020-03-19 17:00 | 15.629
2018-03-19 | 17:30 | 2020-03-19 17:30 | 14.864
2018-03-19 | 18:00 | 2020-03-19 18:00 | 13.57
2018-03-19 | 18:30 | 2020-03-19 18:30 | 11.904
2018-03-19 | 19:00 | 2020-03-19 19:00 | 10.418
2018-03-19 | 19:30 | 2020-03-19 19:30 | 9.632
2018-03-19 | 20:00 | 2020-03-19 20:00 | 8.618
2018-03-19 | 20:30 | 2020-03-19 20:30 | 7.695
2018-03-19 | 21:00 | 2020-03-19 21:00 | 7.695
2018-03-19 | 21:30 | 2020-03-19 21:30 | 6.636
2018-03-19 | 22:00 | 2020-03-19 22:00 | 5.693
2018-03-19 | 22:30 | 2020-03-19 22:30 | 5.179
2018-03-19 | 23:00 | 2020-03-19 23:00 | 4.895
2018-03-19 | 23:30 | 2020-03-19 23:30 | 4.766 | 7.3853 | -0.789 | 17.296 | 6.2429 | 18.085
2018-03-20 | 0:00 | 2020-03-20 | 4.818
2018-03-20 | 0:30 | 2020-03-20 00:30 | 4.844
2018-03-20 | 1:00 | 2020-03-20 01:00 | 3.591
2018-03-20 | 1:30 | 2020-03-20 01:30 | 3.142
2018-03-20 | 2:00 | 2020-03-20 02:00 | 2.93
2018-03-20 | 2:30 | 2020-03-20 02:30 | 2.61
2018-03-20 | 3:00 | 2020-03-20 03:00 | 2.236
2018-03-20 | 3:30 | 2020-03-20 03:30 | 1.913
2018-03-20 | 4:00 | 2020-03-20 04:00 | 1.48
2018-03-20 | 4:30 | 2020-03-20 04:30 | 1.099
2018-03-20 | 5:00 | 2020-03-20 05:00 | 0.687
2018-03-20 | 5:30 | 2020-03-20 05:30 | 0.495
2018-03-20 | 6:00 | 2020-03-20 06:00 | 0.329
2018-03-20 | 6:30 | 2020-03-20 06:30 | -0.06
2018-03-20 | 7:00 | 2020-03-20 07:00 | 0.301
2018-03-20 | 7:30 | 2020-03-20 07:30 | 1.913
2018-03-20 | 8:00 | 2020-03-20 08:00 | 4.115
2018-03-20 | 8:30 | 2020-03-20 08:30 | 6.077
2018-03-20 | 9:00 | 2020-03-20 09:00 | 8.07
2018-03-20 | 9:30 | 2020-03-20 09:30 | 8.99
2018-03-20 | 10:00 | 2020-03-20 10:00 | 10.271
2018-03-20 | 10:30 | 2020-03-20 10:30 | 10.932
2018-03-20 | 11:00 | 2020-03-20 11:00 | 11.419
2018-03-20 | 11:30 | 2020-03-20 11:30 | 12.195
2018-03-20 | 12:00 | 2020-03-20 12:00 | 12.92
2018-03-20 | 12:30 | 2020-03-20 12:30 | 13.786
2018-03-20 | 13:00 | 2020-03-20 13:00 | 14.433
2018-03-20 | 13:30 | 2020-03-20 13:30 | 15.247
2018-03-20 | 14:00 | 2020-03-20 14:00 | 15.986
2018-03-20 | 14:30 | 2020-03-20 14:30 | 16.439
2018-03-20 | 15:00 | 2020-03-20 15:00 | 16.987
2018-03-20 | 15:30 | 2020-03-20 15:30 | 17.582
2018-03-20 | 16:00 | 2020-03-20 16:00 | 17.796
2018-03-20 | 16:30 | 2020-03-20 16:30 | 17.486
2018-03-20 | 17:00 | 2020-03-20 17:00 | 17.177
2018-03-20 | 17:30 | 2020-03-20 17:30 | 16.749
2018-03-20 | 18:00 | 2020-03-20 18:00 | 16.058
2018-03-20 | 18:30 | 2020-03-20 18:30 | 14.385
2018-03-20 | 19:00 | 2020-03-20 19:00 | 12.413
2018-03-20 | 19:30 | 2020-03-20 19:30 | 10.32
2018-03-20 | 20:00 | 2020-03-20 20:00 | 9.336
2018-03-20 | 20:30 | 2020-03-20 20:30 | 8.444
2018-03-20 | 21:00 | 2020-03-20 21:00 | 7.72
2018-03-20 | 21:30 | 2020-03-20 21:30 | 6.636
2018-03-20 | 22:00 | 2020-03-20 22:00 | 6.331
2018-03-20 | 22:30 | 2020-03-20 22:30 | 5.77
2018-03-20 | 23:00 | 2020-03-20 23:00 | 5.282
2018-03-20 | 23:30 | 2020-03-20 23:30 | 4.973 | 8.4303 | -0.06 | 17.796 | 5.8833 | 17.856
2018-03-21 | 0:00 | 2020-03-21 | 4.662
2018-03-21 | 0:30 | 2020-03-21 00:30 | 4.454
2018-03-21 | 1:00 | 2020-03-21 01:00 | 3.906
2018-03-21 | 1:30 | 2020-03-21 01:30 | 3.512
2018-03-21 | 2:00 | 2020-03-21 02:00 | 3.142
2018-03-21 | 2:30 | 2020-03-21 02:30 | 2.85
2018-03-21 | 3:00 | 2020-03-21 03:00 | 2.289
2018-03-21 | 3:30 | 2020-03-21 03:30 | 2.182
2018-03-21 | 4:00 | 2020-03-21 04:00 | 1.724
2018-03-21 | 4:30 | 2020-03-21 04:30 | 1.289
2018-03-21 | 5:00 | 2020-03-21 05:00 | 1.48
2018-03-21 | 5:30 | 2020-03-21 05:30 | 1.371
2018-03-21 | 6:00 | 2020-03-21 06:00 | 1.67
2018-03-21 | 6:30 | 2020-03-21 06:30 | 1.48
2018-03-21 | 7:00 | 2020-03-21 07:00 | 1.534
2018-03-21 | 7:30 | 2020-03-21 07:30 | 3.406
2018-03-21 | 8:00 | 2020-03-21 08:00 | 5.591
2018-03-21 | 8:30 | 2020-03-21 08:30 | 6.965
2018-03-21 | 9:00 | 2020-03-21 09:00 | 8.394
2018-03-21 | 9:30 | 2020-03-21 09:30 | 9.213
2018-03-21 | 10:00 | 2020-03-21 10:00 | 9.952
2018-03-21 | 10:30 | 2020-03-21 10:30 | 10.81
2018-03-21 | 11:00 | 2020-03-21 11:00 | 11.346
2018-03-21 | 11:30 | 2020-03-21 11:30 | 12.05
2018-03-21 | 12:00 | 2020-03-21 12:00 | 12.944
2018-03-21 | 12:30 | 2020-03-21 12:30 | 13.546
2018-03-21 | 13:00 | 2020-03-21 13:00 | 14.098
2018-03-21 | 13:30 | 2020-03-21 13:30 | 14.768
2018-03-21 | 14:00 | 2020-03-21 14:00 | 15.27
2018-03-21 | 14:30 | 2020-03-21 14:30 | 15.581
2018-03-21 | 15:00 | 2020-03-21 15:00 | 15.939
2018-03-21 | 15:30 | 2020-03-21 15:30 | 16.225
2018-03-21 | 16:00 | 2020-03-21 16:00 | 16.368
2018-03-21 | 16:30 | 2020-03-21 16:30 | 15.939
2018-03-21 | 17:00 | 2020-03-21 17:00 | 15.438
2018-03-21 | 17:30 | 2020-03-21 17:30 | 14.912
2018-03-21 | 18:00 | 2020-03-21 18:00 | 14.242
2018-03-21 | 18:30 | 2020-03-21 18:30 | 12.509
2018-03-21 | 19:00 | 2020-03-21 19:00 | 11.394
2018-03-21 | 19:30 | 2020-03-21 19:30 | 10.565
2018-03-21 | 20:00 | 2020-03-21 20:00 | 8.693
2018-03-21 | 20:30 | 2020-03-21 20:30 | 7.419
2018-03-21 | 21:00 | 2020-03-21 21:00 | 6.408
2018-03-21 | 21:30 | 2020-03-21 21:30 | 5.488
2018-03-21 | 22:00 | 2020-03-21 22:00 | 4.921
2018-03-21 | 22:30 | 2020-03-21 22:30 | 4.324
2018-03-21 | 23:00 | 2020-03-21 23:00 | 3.854
2018-03-21 | 23:30 | 2020-03-21 23:30 | 3.617 | 8.1195 | 1.289 | 16.368 | 5.2643 | 15.079
2018-03-22 | 0:00 | 2020-03-22 | 3.485
2018-03-22 | 0:30 | 2020-03-22 00:30 | 3.327
2018-03-22 | 1:00 | 2020-03-22 01:00 | 2.637
2018-03-22 | 1:30 | 2020-03-22 01:30 | 1.967
2018-03-22 | 2:00 | 2020-03-22 02:00 | 1.724
2018-03-22 | 2:30 | 2020-03-22 02:30 | 1.262
2018-03-22 | 3:00 | 2020-03-22 03:00 | 1.099
2018-03-22 | 3:30 | 2020-03-22 03:30 | 0.715
2018-03-22 | 4:00 | 2020-03-22 04:00 | 0.66
2018-03-22 | 4:30 | 2020-03-22 04:30 | 0.77
2018-03-22 | 5:00 | 2020-03-22 05:00 | 0.605
2018-03-22 | 5:30 | 2020-03-22 05:30 | -0.032
2018-03-22 | 6:00 | 2020-03-22 06:00 | -0.479
2018-03-22 | 6:30 | 2020-03-22 06:30 | 0.384
2018-03-22 | 7:00 | 2020-03-22 07:00 | 0.467
2018-03-22 | 7:30 | 2020-03-22 07:30 | 1.615
2018-03-22 | 8:00 | 2020-03-22 08:00 | 3.036
2018-03-22 | 8:30 | 2020-03-22 08:30 | 4.037
2018-03-22 | 9:00 | 2020-03-22 09:00 | 5.024
2018-03-22 | 9:30 | 2020-03-22 09:30 | 6.433
2018-03-22 | 10:00 | 2020-03-22 10:00 | 8.817
2018-03-22 | 10:30 | 2020-03-22 10:30 | 9.879
2018-03-22 | 11:00 | 2020-03-22 11:00 | 11.078
2018-03-22 | 11:30 | 2020-03-22 11:30 | 11.783
2018-03-22 | 12:00 | 2020-03-22 12:00 | 12.678
2018-03-22 | 12:30 | 2020-03-22 12:30 | 13.834
2018-03-22 | 13:00 | 2020-03-22 13:00 | 14.84
2018-03-22 | 13:30 | 2020-03-22 13:30 | 15.652
2018-03-22 | 14:00 | 2020-03-22 14:00 | 16.32
2018-03-22 | 14:30 | 2020-03-22 14:30 | 16.963
2018-03-22 | 15:00 | 2020-03-22 15:00 | 17.701
2018-03-22 | 15:30 | 2020-03-22 15:30 | 17.415
2018-03-22 | 16:00 | 2020-03-22 16:00 | 17.891
2018-03-22 | 16:30 | 2020-03-22 16:30 | 17.368
2018-03-22 | 17:00 | 2020-03-22 17:00 | 16.987
2018-03-22 | 17:30 | 2020-03-22 17:30 | 15.294
2018-03-22 | 18:00 | 2020-03-22 18:00 | 13.714
2018-03-22 | 18:30 | 2020-03-22 18:30 | 12.243
2018-03-22 | 19:00 | 2020-03-22 19:00 | 11.175
2018-03-22 | 19:30 | 2020-03-22 19:30 | 9.952
2018-03-22 | 20:00 | 2020-03-22 20:00 | 8.494
2018-03-22 | 20:30 | 2020-03-22 20:30 | 7.72
2018-03-22 | 21:00 | 2020-03-22 21:00 | 7.293
2018-03-22 | 21:30 | 2020-03-22 21:30 | 7.015
2018-03-22 | 22:00 | 2020-03-22 22:00 | 7.091
2018-03-22 | 22:30 | 2020-03-22 22:30 | 7.494
2018-03-22 | 23:00 | 2020-03-22 23:00 | 7.343
2018-03-22 | 23:30 | 2020-03-22 23:30 | 7.318 | 7.9185 | -0.479 | 17.891 | 6.0255 | 18.37
2018-03-23 | 0:00 | 2020-03-23 | 7.494
2018-03-23 | 0:30 | 2020-03-23 00:30 | 7.569
2018-03-23 | 1:00 | 2020-03-23 01:00 | 7.343
2018-03-23 | 1:30 | 2020-03-23 01:30 | 7.268
2018-03-23 | 2:00 | 2020-03-23 02:00 | 6.914
2018-03-23 | 2:30 | 2020-03-23 02:30 | 6.813
2018-03-23 | 3:00 | 2020-03-23 03:00 | 6.661
2018-03-23 | 3:30 | 2020-03-23 03:30 | 6.56
2018-03-23 | 4:00 | 2020-03-23 04:00 | 6.281
2018-03-23 | 4:30 | 2020-03-23 04:30 | 6.026
2018-03-23 | 5:00 | 2020-03-23 05:00 | 5.949
2018-03-23 | 5:30 | 2020-03-23 05:30 | 5.796
2018-03-23 | 6:00 | 2020-03-23 06:00 | 5.745
2018-03-23 | 6:30 | 2020-03-23 06:30 | 5.719
2018-03-23 | 7:00 | 2020-03-23 07:00 | 5.847
2018-03-23 | 7:30 | 2020-03-23 07:30 | 6.357
2018-03-23 | 8:00 | 2020-03-23 08:00 | 6.712
2018-03-23 | 8:30 | 2020-03-23 08:30 | 7.72
2018-03-23 | 9:00 | 2020-03-23 09:00 | 7.77
2018-03-23 | 9:30 | 2020-03-23 09:30 | 7.845
2018-03-23 | 10:00 | 2020-03-23 10:00 | 8.419
2018-03-23 | 10:30 | 2020-03-23 10:30 | 8.22
2018-03-23 | 11:00 | 2020-03-23 11:00 | 7.619
2018-03-23 | 11:30 | 2020-03-23 11:30 | 8.965
2018-03-23 | 12:00 | 2020-03-23 12:00 | 9.706
2018-03-23 | 12:30 | 2020-03-23 12:30 | 9.386
2018-03-23 | 13:00 | 2020-03-23 13:00 | 8.568
2018-03-23 | 13:30 | 2020-03-23 13:30 | 9.213
2018-03-23 | 14:00 | 2020-03-23 14:00 | 10.663
2018-03-23 | 14:30 | 2020-03-23 14:30 | 9.435
2018-03-23 | 15:00 | 2020-03-23 15:00 | 11.102
2018-03-23 | 15:30 | 2020-03-23 15:30 | 10.001
2018-03-23 | 16:00 | 2020-03-23 16:00 | 10.59
2018-03-23 | 16:30 | 2020-03-23 16:30 | 9.879
2018-03-23 | 17:00 | 2020-03-23 17:00 | 8.295
2018-03-23 | 17:30 | 2020-03-23 17:30 | 7.293
2018-03-23 | 18:00 | 2020-03-23 18:00 | 7.015
2018-03-23 | 18:30 | 2020-03-23 18:30 | 6.153
2018-03-23 | 19:00 | 2020-03-23 19:00 | 6.153
2018-03-23 | 19:30 | 2020-03-23 19:30 | 6.306
2018-03-23 | 20:00 | 2020-03-23 20:00 | 6.204
2018-03-23 | 20:30 | 2020-03-23 20:30 | 6.102
2018-03-23 | 21:00 | 2020-03-23 21:00 | 5.924
2018-03-23 | 21:30 | 2020-03-23 21:30 | 5.565
2018-03-23 | 22:00 | 2020-03-23 22:00 | 5.462
2018-03-23 | 22:30 | 2020-03-23 22:30 | 5.179
2018-03-23 | 23:00 | 2020-03-23 23:00 | 5.179
2018-03-23 | 23:30 | 2020-03-23 23:30 | 5.231 | 7.3378 | 5.179 | 11.102 | 1.6075 | 5.923
2018-03-24 | 0:00 | 2020-03-24 | 5.05
2018-03-24 | 0:30 | 2020-03-24 00:30 | 4.999
2018-03-24 | 1:00 | 2020-03-24 01:00 | 4.999
2018-03-24 | 1:30 | 2020-03-24 01:30 | 4.999
2018-03-24 | 2:00 | 2020-03-24 02:00 | 4.844
2018-03-24 | 2:30 | 2020-03-24 02:30 | 4.506
2018-03-24 | 3:00 | 2020-03-24 03:00 | 3.854
2018-03-24 | 3:30 | 2020-03-24 03:30 | 3.749
2018-03-24 | 4:00 | 2020-03-24 04:00 | 3.932
2018-03-24 | 4:30 | 2020-03-24 04:30 | 4.115
2018-03-24 | 5:00 | 2020-03-24 05:00 | 4.272
2018-03-24 | 5:30 | 2020-03-24 05:30 | 4.194
2018-03-24 | 6:00 | 2020-03-24 06:00 | 3.958
2018-03-24 | 6:30 | 2020-03-24 06:30 | 4.168
2018-03-24 | 7:00 | 2020-03-24 07:00 | 4.402
2018-03-24 | 7:30 | 2020-03-24 07:30 | 4.662
2018-03-24 | 8:00 | 2020-03-24 08:00 | 5.437
2018-03-24 | 8:30 | 2020-03-24 08:30 | 5.872
2018-03-24 | 9:00 | 2020-03-24 09:00 | 6.255
2018-03-24 | 9:30 | 2020-03-24 09:30 | 6.56
2018-03-24 | 10:00 | 2020-03-24 10:00 | 7.645
2018-03-24 | 10:30 | 2020-03-24 10:30 | 7.895
2018-03-24 | 11:00 | 2020-03-24 11:00 | 8.568
2018-03-24 | 11:30 | 2020-03-24 11:30 | 9.854
2018-03-24 | 12:00 | 2020-03-24 12:00 | 9.854
2018-03-24 | 12:30 | 2020-03-24 12:30 | 8.742
2018-03-24 | 13:00 | 2020-03-24 13:00 | 6.255
2018-03-24 | 13:30 | 2020-03-24 13:30 | 7.87
2018-03-24 | 14:00 | 2020-03-24 14:00 | 8.543
2018-03-24 | 14:30 | 2020-03-24 14:30 | 8.817
2018-03-24 | 15:00 | 2020-03-24 15:00 | 9.509
2018-03-24 | 15:30 | 2020-03-24 15:30 | 8.344
2018-03-24 | 16:00 | 2020-03-24 16:00 | 7.192
2018-03-24 | 16:30 | 2020-03-24 16:30 | 7.142
2018-03-24 | 17:00 | 2020-03-24 17:00 | 7.318
2018-03-24 | 17:30 | 2020-03-24 17:30 | 7.368
2018-03-24 | 18:00 | 2020-03-24 18:00 | 6.636
2018-03-24 | 18:30 | 2020-03-24 18:30 | 5.975
2018-03-24 | 19:00 | 2020-03-24 19:00 | 5.36
2018-03-24 | 19:30 | 2020-03-24 19:30 | 5.076
2018-03-24 | 20:00 | 2020-03-24 20:00 | 4.921
2018-03-24 | 20:30 | 2020-03-24 20:30 | 4.818
2018-03-24 | 21:00 | 2020-03-24 21:00 | 4.766
2018-03-24 | 21:30 | 2020-03-24 21:30 | 4.22
2018-03-24 | 22:00 | 2020-03-24 22:00 | 3.485
2018-03-24 | 22:30 | 2020-03-24 22:30 | 3.38
2018-03-24 | 23:00 | 2020-03-24 23:00 | 3.433
2018-03-24 | 23:30 | 2020-03-24 23:30 | 3.406 | 5.8587 | 3.38 | 9.854 | 1.9047 | 6.474
2018-03-25 | 0:00 | 2020-03-25 | 3.089
2018-03-25 | 0:30 | 2020-03-25 00:30 | 2.209
2018-03-25 | 1:00 | 2020-03-25 01:00 | 1.913
2018-03-25 | 1:30 | 2020-03-25 01:30 | 1.588
2018-03-25 | 2:00 | 2020-03-25 02:00 | 1.044
2018-03-25 | 2:30 | 2020-03-25 02:30 | 1.017
2018-03-25 | 3:00 | 2020-03-25 03:00 | 1.017
2018-03-25 | 3:30 | 2020-03-25 03:30 | 0.989
2018-03-25 | 4:00 | 2020-03-25 04:00 | 0.77
2018-03-25 | 4:30 | 2020-03-25 04:30 | 0.467
2018-03-25 | 5:00 | 2020-03-25 05:00 | 0.051
2018-03-25 | 5:30 | 2020-03-25 05:30 | 0.107
2018-03-25 | 6:00 | 2020-03-25 06:00 | 0.079
2018-03-25 | 6:30 | 2020-03-25 06:30 | 0.051
2018-03-25 | 7:00 | 2020-03-25 07:00 | 0.412
2018-03-25 | 7:30 | 2020-03-25 07:30 | 1.289
2018-03-25 | 8:00 | 2020-03-25 08:00 | 3.036
2018-03-25 | 8:30 | 2020-03-25 08:30 | 4.61
2018-03-25 | 9:00 | 2020-03-25 09:00 | 6.535
2018-03-25 | 9:30 | 2020-03-25 09:30 | 7.82
2018-03-25 | 10:00 | 2020-03-25 10:00 | 7.845
2018-03-25 | 10:30 | 2020-03-25 10:30 | 6.153
2018-03-25 | 11:00 | 2020-03-25 11:00 | 6.077
2018-03-25 | 11:30 | 2020-03-25 11:30 | 7.695
2018-03-25 | 12:00 | 2020-03-25 12:00 | 9.114
2018-03-25 | 12:30 | 2020-03-25 12:30 | 8.99
2018-03-25 | 13:00 | 2020-03-25 13:00 | 8.841
2018-03-25 | 13:30 | 2020-03-25 13:30 | 9.114
2018-03-25 | 14:00 | 2020-03-25 14:00 | 10.1
2018-03-25 | 14:30 | 2020-03-25 14:30 | 9.238
2018-03-25 | 15:00 | 2020-03-25 15:00 | 8.245
2018-03-25 | 15:30 | 2020-03-25 15:30 | 9.015
2018-03-25 | 16:00 | 2020-03-25 16:00 | 8.319
2018-03-25 | 16:30 | 2020-03-25 16:30 | 7.645
2018-03-25 | 17:00 | 2020-03-25 17:00 | 8.295
2018-03-25 | 17:30 | 2020-03-25 17:30 | 7.97
2018-03-25 | 18:00 | 2020-03-25 18:00 | 6.889
2018-03-25 | 18:30 | 2020-03-25 18:30 | 5.514
2018-03-25 | 19:00 | 2020-03-25 19:00 | 4.454
2018-03-25 | 19:30 | 2020-03-25 19:30 | 3.591
2018-03-25 | 20:00 | 2020-03-25 20:00 | 2.664
2018-03-25 | 20:30 | 2020-03-25 20:30 | 2.128
2018-03-25 | 21:00 | 2020-03-25 21:00 | 1.561
2018-03-25 | 21:30 | 2020-03-25 21:30 | 1.262
2018-03-25 | 22:00 | 2020-03-25 22:00 | 0.88
2018-03-25 | 22:30 | 2020-03-25 22:30 | 0.797
2018-03-25 | 23:00 | 2020-03-25 23:00 | 0.605
2018-03-25 | 23:30 | 2020-03-25 23:30 | 0.412 | 4.198 | 0.051 | 10.1 | 3.4556 | 10.049
2018-03-26 | 0:00 | 2020-03-26 | 0.246
2018-03-26 | 0:30 | 2020-03-26 00:30 | 0.218
2018-03-26 | 1:00 | 2020-03-26 01:00 | -0.116
2018-03-26 | 1:30 | 2020-03-26 01:30 | -0.591
2018-03-26 | 2:00 | 2020-03-26 02:00 | -0.902
2018-03-26 | 2:30 | 2020-03-26 02:30 | -1.157
2018-03-26 | 3:00 | 2020-03-26 03:00 | -1.27
2018-03-26 | 3:30 | 2020-03-26 03:30 | -1.015
2018-03-26 | 4:00 | 2020-03-26 04:00 | -0.789
2018-03-26 | 4:30 | 2020-03-26 04:30 | -1.27
2018-03-26 | 5:00 | 2020-03-26 05:00 | -1.413
2018-03-26 | 5:30 | 2020-03-26 05:30 | -1.327
2018-03-26 | 6:00 | 2020-03-26 06:00 | -1.441
2018-03-26 | 6:30 | 2020-03-26 06:30 | -1.584
2018-03-26 | 7:00 | 2020-03-26 07:00 | -1.67
2018-03-26 | 7:30 | 2020-03-26 07:30 | -0.732
2018-03-26 | 8:00 | 2020-03-26 08:00 | 1.48
2018-03-26 | 8:30 | 2020-03-26 08:30 | 3.617
2018-03-26 | 9:00 | 2020-03-26 09:00 | 6.382
2018-03-26 | 9:30 | 2020-03-26 09:30 | 7.77
2018-03-26 | 10:00 | 2020-03-26 10:00 | 8.344
2018-03-26 | 10:30 | 2020-03-26 10:30 | 8.394
2018-03-26 | 11:00 | 2020-03-26 11:00 | 9.04
2018-03-26 | 11:30 | 2020-03-26 11:30 | 8.99
2018-03-26 | 12:00 | 2020-03-26 12:00 | 9.015
2018-03-26 | 12:30 | 2020-03-26 12:30 | 9.361
2018-03-26 | 13:00 | 2020-03-26 13:00 | 10.614
2018-03-26 | 13:30 | 2020-03-26 13:30 | 9.756
2018-03-26 | 14:00 | 2020-03-26 14:00 | 10.443
2018-03-26 | 14:30 | 2020-03-26 14:30 | 10.173
2018-03-26 | 15:00 | 2020-03-26 15:00 | 9.682
2018-03-26 | 15:30 | 2020-03-26 15:30 | 9.089
2018-03-26 | 16:00 | 2020-03-26 16:00 | 8.99
2018-03-26 | 16:30 | 2020-03-26 16:30 | 9.163
2018-03-26 | 17:00 | 2020-03-26 17:00 | 8.965
2018-03-26 | 17:30 | 2020-03-26 17:30 | 8.767
2018-03-26 | 18:00 | 2020-03-26 18:00 | 8.319
2018-03-26 | 18:30 | 2020-03-26 18:30 | 7.594
2018-03-26 | 19:00 | 2020-03-26 19:00 | 6.636
2018-03-26 | 19:30 | 2020-03-26 19:30 | 5.719
2018-03-26 | 20:00 | 2020-03-26 20:00 | 4.792
2018-03-26 | 20:30 | 2020-03-26 20:30 | 4.506
2018-03-26 | 21:00 | 2020-03-26 21:00 | 4.194
2018-03-26 | 21:30 | 2020-03-26 21:30 | 4.011
2018-03-26 | 22:00 | 2020-03-26 22:00 | 3.985
2018-03-26 | 22:30 | 2020-03-26 22:30 | 3.906
2018-03-26 | 23:00 | 2020-03-26 23:00 | 3.538
2018-03-26 | 23:30 | 2020-03-26 23:30 | 3.433 | 4.4553 | -1.67 | 10.614 | 4.3978 | 12.284
2018-03-27 | 0:00 | 2020-03-27 | 3.722
2018-03-27 | 0:30 | 2020-03-27 00:30 | 3.932
2018-03-27 | 1:00 | 2020-03-27 01:00 | 4.037
2018-03-27 | 1:30 | 2020-03-27 01:30 | 4.141
2018-03-27 | 2:00 | 2020-03-27 02:00 | 4.35
2018-03-27 | 2:30 | 2020-03-27 02:30 | 4.402
2018-03-27 | 3:00 | 2020-03-27 03:00 | 4.454
2018-03-27 | 3:30 | 2020-03-27 03:30 | 4.558
2018-03-27 | 4:00 | 2020-03-27 04:00 | 4.61
2018-03-27 | 4:30 | 2020-03-27 04:30 | 4.584
2018-03-27 | 5:00 | 2020-03-27 05:00 | 4.662
2018-03-27 | 5:30 | 2020-03-27 05:30 | 4.844
2018-03-27 | 6:00 | 2020-03-27 06:00 | 4.895
2018-03-27 | 6:30 | 2020-03-27 06:30 | 5.102
2018-03-27 | 7:00 | 2020-03-27 07:00 | 5.257
2018-03-27 | 7:30 | 2020-03-27 07:30 | 5.437
2018-03-27 | 8:00 | 2020-03-27 08:00 | 5.975
2018-03-27 | 8:30 | 2020-03-27 08:30 | 6.484
2018-03-27 | 9:00 | 2020-03-27 09:00 | 6.737
2018-03-27 | 9:30 | 2020-03-27 09:30 | 7.142
2018-03-27 | 10:00 | 2020-03-27 10:00 | 7.745
2018-03-27 | 10:30 | 2020-03-27 10:30 | 8.295
2018-03-27 | 11:00 | 2020-03-27 11:00 | 8.519
2018-03-27 | 11:30 | 2020-03-27 11:30 | 9.04
2018-03-27 | 12:00 | 2020-03-27 12:00 | 9.952
2018-03-27 | 12:30 | 2020-03-27 12:30 | 10.173
2018-03-27 | 13:00 | 2020-03-27 13:00 | 10.565
2018-03-27 | 13:30 | 2020-03-27 13:30 | 10.907
2018-03-27 | 14:00 | 2020-03-27 14:00 | 11.2
2018-03-27 | 14:30 | 2020-03-27 14:30 | 11.151
2018-03-27 | 15:00 | 2020-03-27 15:00 | 11.005
2018-03-27 | 15:30 | 2020-03-27 15:30 | 11.175
2018-03-27 | 16:00 | 2020-03-27 16:00 | 11.102
2018-03-27 | 16:30 | 2020-03-27 16:30 | 10.761
2018-03-27 | 17:00 | 2020-03-27 17:00 | 10.32
2018-03-27 | 17:30 | 2020-03-27 17:30 | 9.829
2018-03-27 | 18:00 | 2020-03-27 18:00 | 9.534
2018-03-27 | 18:30 | 2020-03-27 18:30 | 9.04
2018-03-27 | 19:00 | 2020-03-27 19:00 | 8.568
2018-03-27 | 19:30 | 2020-03-27 19:30 | 8.195
2018-03-27 | 20:00 | 2020-03-27 20:00 | 7.92
2018-03-27 | 20:30 | 2020-03-27 20:30 | 7.77
2018-03-27 | 21:00 | 2020-03-27 21:00 | 7.695
2018-03-27 | 21:30 | 2020-03-27 21:30 | 7.695
2018-03-27 | 22:00 | 2020-03-27 22:00 | 7.795
2018-03-27 | 22:30 | 2020-03-27 22:30 | 7.745
2018-03-27 | 23:00 | 2020-03-27 23:00 | 7.67
2018-03-27 | 23:30 | 2020-03-27 23:30 | 7.619 | 7.4648 | 3.722 | 11.2 | 2.4505 | 7.478
2018-03-28 | 0:00 | 2020-03-28 | 7.67
2018-03-28 | 0:30 | 2020-03-28 00:30 | 7.67
2018-03-28 | 1:00 | 2020-03-28 01:00 | 7.619
2018-03-28 | 1:30 | 2020-03-28 01:30 | 7.645
2018-03-28 | 2:00 | 2020-03-28 02:00 | 7.619
2018-03-28 | 2:30 | 2020-03-28 02:30 | 7.544
2018-03-28 | 3:00 | 2020-03-28 03:00 | 7.469
2018-03-28 | 3:30 | 2020-03-28 03:30 | 7.469
2018-03-28 | 4:00 | 2020-03-28 04:00 | 7.444
2018-03-28 | 4:30 | 2020-03-28 04:30 | 7.368
2018-03-28 | 5:00 | 2020-03-28 05:00 | 7.368
2018-03-28 | 5:30 | 2020-03-28 05:30 | 7.494
2018-03-28 | 6:00 | 2020-03-28 06:00 | 7.544
2018-03-28 | 6:30 | 2020-03-28 06:30 | 7.544
2018-03-28 | 7:00 | 2020-03-28 07:00 | 7.645
2018-03-28 | 7:30 | 2020-03-28 07:30 | 7.795
2018-03-28 | 8:00 | 2020-03-28 08:00 | 8.02
2018-03-28 | 8:30 | 2020-03-28 08:30 | 8.394
2018-03-28 | 9:00 | 2020-03-28 09:00 | 8.891
2018-03-28 | 9:30 | 2020-03-28 09:30 | 9.163
2018-03-28 | 10:00 | 2020-03-28 10:00 | 9.41
2018-03-28 | 10:30 | 2020-03-28 10:30 | 9.854
2018-03-28 | 11:00 | 2020-03-28 11:00 | 10.075
2018-03-28 | 11:30 | 2020-03-28 11:30 | 10.296
2018-03-28 | 12:00 | 2020-03-28 12:00 | 10.516
2018-03-28 | 12:30 | 2020-03-28 12:30 | 10.638
2018-03-28 | 13:00 | 2020-03-28 13:00 | 10.98
2018-03-28 | 13:30 | 2020-03-28 13:30 | 11.321
2018-03-28 | 14:00 | 2020-03-28 14:00 | 11.88
2018-03-28 | 14:30 | 2020-03-28 14:30 | 12.171
2018-03-28 | 15:00 | 2020-03-28 15:00 | 12.025
2018-03-28 | 15:30 | 2020-03-28 15:30 | 11.516
2018-03-28 | 16:00 | 2020-03-28 16:00 | 11.783
2018-03-28 | 16:30 | 2020-03-28 16:30 | 12.122
2018-03-28 | 17:00 | 2020-03-28 17:00 | 11.613
2018-03-28 | 17:30 | 2020-03-28 17:30 | 11.248
2018-03-28 | 18:00 | 2020-03-28 18:00 | 10.858
2018-03-28 | 18:30 | 2020-03-28 18:30 | 10.467
2018-03-28 | 19:00 | 2020-03-28 19:00 | 10.124
2018-03-28 | 19:30 | 2020-03-28 19:30 | 9.928
2018-03-28 | 20:00 | 2020-03-28 20:00 | 9.534
2018-03-28 | 20:30 | 2020-03-28 20:30 | 9.41
2018-03-28 | 21:00 | 2020-03-28 21:00 | 10.001
2018-03-28 | 21:30 | 2020-03-28 21:30 | 10.026
2018-03-28 | 22:00 | 2020-03-28 22:00 | 10.001
2018-03-28 | 22:30 | 2020-03-28 22:30 | 9.657
2018-03-28 | 23:00 | 2020-03-28 23:00 | 9.435
2018-03-28 | 23:30 | 2020-03-28 23:30 | 9.287 | 9.4073 | 7.368 | 12.171 | 1.5986 | 4.803
2018-03-29 | 0:00 | 2020-03-29 | 9.287
2018-03-29 | 0:30 | 2020-03-29 00:30 | 9.46
2018-03-29 | 1:00 | 2020-03-29 01:00 | 9.558
2018-03-29 | 1:30 | 2020-03-29 01:30 | 9.41
2018-03-29 | 2:00 | 2020-03-29 02:00 | 9.213
2018-03-29 | 2:30 | 2020-03-29 02:30 | 9.163
2018-03-29 | 3:00 | 2020-03-29 03:00 | 9.163
2018-03-29 | 3:30 | 2020-03-29 03:30 | 9.188
2018-03-29 | 4:00 | 2020-03-29 04:00 | 9.089
2018-03-29 | 4:30 | 2020-03-29 04:30 | 9.089
2018-03-29 | 5:00 | 2020-03-29 05:00 | 8.866
2018-03-29 | 5:30 | 2020-03-29 05:30 | 8.593
2018-03-29 | 6:00 | 2020-03-29 06:00 | 8.369
2018-03-29 | 6:30 | 2020-03-29 06:30 | 8.394
2018-03-29 | 7:00 | 2020-03-29 07:00 | 8.444
2018-03-29 | 7:30 | 2020-03-29 07:30 | 8.519
2018-03-29 | 8:00 | 2020-03-29 08:00 | 8.643
2018-03-29 | 8:30 | 2020-03-29 08:30 | 8.891
2018-03-29 | 9:00 | 2020-03-29 09:00 | 9.188
2018-03-29 | 9:30 | 2020-03-29 09:30 | 9.485
2018-03-29 | 10:00 | 2020-03-29 10:00 | 9.706
2018-03-29 | 10:30 | 2020-03-29 10:30 | 10.1
2018-03-29 | 11:00 | 2020-03-29 11:00 | 10.59
2018-03-29 | 11:30 | 2020-03-29 11:30 | 10.98
2018-03-29 | 12:00 | 2020-03-29 12:00 | 11.686
2018-03-29 | 12:30 | 2020-03-29 12:30 | 11.953
2018-03-29 | 13:00 | 2020-03-29 13:00 | 12.727
2018-03-29 | 13:30 | 2020-03-29 13:30 | 13.04
2018-03-29 | 14:00 | 2020-03-29 14:00 | 13.81
2018-03-29 | 14:30 | 2020-03-29 14:30 | 14.314
2018-03-29 | 15:00 | 2020-03-29 15:00 | 13.473
2018-03-29 | 15:30 | 2020-03-29 15:30 | 14.29
2018-03-29 | 16:00 | 2020-03-29 16:00 | 13.281
2018-03-29 | 16:30 | 2020-03-29 16:30 | 12.509
2018-03-29 | 17:00 | 2020-03-29 17:00 | 11.904
2018-03-29 | 17:30 | 2020-03-29 17:30 | 11.321
2018-03-29 | 18:00 | 2020-03-29 18:00 | 11.078
2018-03-29 | 18:30 | 2020-03-29 18:30 | 10.785
2018-03-29 | 19:00 | 2020-03-29 19:00 | 10.541
2018-03-29 | 19:30 | 2020-03-29 19:30 | 10.222
2018-03-29 | 20:00 | 2020-03-29 20:00 | 10.051
2018-03-29 | 20:30 | 2020-03-29 20:30 | 9.854
2018-03-29 | 21:00 | 2020-03-29 21:00 | 9.854
2018-03-29 | 21:30 | 2020-03-29 21:30 | 9.756
2018-03-29 | 22:00 | 2020-03-29 22:00 | 9.928
2018-03-29 | 22:30 | 2020-03-29 22:30 | 9.928
2018-03-29 | 23:00 | 2020-03-29 23:00 | 9.706
2018-03-29 | 23:30 | 2020-03-29 23:30 | 9.015 | 10.342 | 8.369 | 14.314 | 1.671 | 5.945
2018-03-30 | 0:00 | 2020-03-30 | 8.817
2018-03-30 | 0:30 | 2020-03-30 00:30 | 8.618
2018-03-30 | 1:00 | 2020-03-30 01:00 | 8.444
2018-03-30 | 1:30 | 2020-03-30 01:30 | 8.419
2018-03-30 | 2:00 | 2020-03-30 02:00 | 8.344
2018-03-30 | 2:30 | 2020-03-30 02:30 | 8.27
2018-03-30 | 3:00 | 2020-03-30 03:00 | 8.145
2018-03-30 | 3:30 | 2020-03-30 03:30 | 8.195
2018-03-30 | 4:00 | 2020-03-30 04:00 | 8.344
2018-03-30 | 4:30 | 2020-03-30 04:30 | 8.419
2018-03-30 | 5:00 | 2020-03-30 05:00 | 8.519
2018-03-30 | 5:30 | 2020-03-30 05:30 | 7.695
2018-03-30 | 6:00 | 2020-03-30 06:00 | 6.408
2018-03-30 | 6:30 | 2020-03-30 06:30 | 6.128
2018-03-30 | 7:00 | 2020-03-30 07:00 | 6.306
2018-03-30 | 7:30 | 2020-03-30 07:30 | 6.56
2018-03-30 | 8:00 | 2020-03-30 08:00 | 6.813
2018-03-30 | 8:30 | 2020-03-30 08:30 | 7.142
2018-03-30 | 9:00 | 2020-03-30 09:00 | 7.343
2018-03-30 | 9:30 | 2020-03-30 09:30 | 7.469
2018-03-30 | 10:00 | 2020-03-30 10:00 | 8.02
2018-03-30 | 10:30 | 2020-03-30 10:30 | 8.27
2018-03-30 | 11:00 | 2020-03-30 11:00 | 8.717
2018-03-30 | 11:30 | 2020-03-30 11:30 | 8.866
2018-03-30 | 12:00 | 2020-03-30 12:00 | 8.916
2018-03-30 | 12:30 | 2020-03-30 12:30 | 8.941
2018-03-30 | 13:00 | 2020-03-30 13:00 | 8.668
2018-03-30 | 13:30 | 2020-03-30 13:30 | 8.618
2018-03-30 | 14:00 | 2020-03-30 14:00 | 8.319
2018-03-30 | 14:30 | 2020-03-30 14:30 | 8.145
2018-03-30 | 15:00 | 2020-03-30 15:00 | 8.02
2018-03-30 | 15:30 | 2020-03-30 15:30 | 7.87
2018-03-30 | 16:00 | 2020-03-30 16:00 | 7.945
2018-03-30 | 16:30 | 2020-03-30 16:30 | 7.97
2018-03-30 | 17:00 | 2020-03-30 17:00 | 7.77
2018-03-30 | 17:30 | 2020-03-30 17:30 | 7.444
2018-03-30 | 18:00 | 2020-03-30 18:00 | 7.167
2018-03-30 | 18:30 | 2020-03-30 18:30 | 6.737
2018-03-30 | 19:00 | 2020-03-30 19:00 | 6.433
2018-03-30 | 19:30 | 2020-03-30 19:30 | 6.306
2018-03-30 | 20:00 | 2020-03-30 20:00 | 6.357
2018-03-30 | 20:30 | 2020-03-30 20:30 | 6.255
2018-03-30 | 21:00 | 2020-03-30 21:00 | 6.382
2018-03-30 | 21:30 | 2020-03-30 21:30 | 6.331
2018-03-30 | 22:00 | 2020-03-30 22:00 | 6.306
2018-03-30 | 22:30 | 2020-03-30 22:30 | 6.408
2018-03-30 | 23:00 | 2020-03-30 23:00 | 6.585
2018-03-30 | 23:30 | 2020-03-30 23:30 | 6.611 | 7.5995 | 6.128 | 8.941 | 0.93357 | 2.813
2018-03-31 | 0:00 | 2020-03-31 | 6.56
2018-03-31 | 0:30 | 2020-03-31 00:30 | 6.23
2018-03-31 | 1:00 | 2020-03-31 01:00 | 5.898
2018-03-31 | 1:30 | 2020-03-31 01:30 | 5.975
2018-03-31 | 2:00 | 2020-03-31 02:00 | 6
2018-03-31 | 2:30 | 2020-03-31 02:30 | 5.796
2018-03-31 | 3:00 | 2020-03-31 03:00 | 5.591
2018-03-31 | 3:30 | 2020-03-31 03:30 | 5.642
2018-03-31 | 4:00 | 2020-03-31 04:00 | 5.796
2018-03-31 | 4:30 | 2020-03-31 04:30 | 5.591
2018-03-31 | 5:00 | 2020-03-31 05:00 | 5.385
2018-03-31 | 5:30 | 2020-03-31 05:30 | 5.36
2018-03-31 | 6:00 | 2020-03-31 06:00 | 4.999
2018-03-31 | 6:30 | 2020-03-31 06:30 | 5.231
2018-03-31 | 7:00 | 2020-03-31 07:00 | 5.411
2018-03-31 | 7:30 | 2020-03-31 07:30 | 6.357
2018-03-31 | 8:00 | 2020-03-31 08:00 | 7.242
2018-03-31 | 8:30 | 2020-03-31 08:30 | 8.02
2018-03-31 | 9:00 | 2020-03-31 09:00 | 9.213
2018-03-31 | 9:30 | 2020-03-31 09:30 | 9.608
2018-03-31 | 10:00 | 2020-03-31 10:00 | 9.632
2018-03-31 | 10:30 | 2020-03-31 10:30 | 8.891
2018-03-31 | 11:00 | 2020-03-31 11:00 | 8.494
2018-03-31 | 11:30 | 2020-03-31 11:30 | 8.941
2018-03-31 | 12:00 | 2020-03-31 12:00 | 10.541
2018-03-31 | 12:30 | 2020-03-31 12:30 | 10.59
2018-03-31 | 13:00 | 2020-03-31 13:00 | 10.98
2018-03-31 | 13:30 | 2020-03-31 13:30 | 11.565
2018-03-31 | 14:00 | 2020-03-31 14:00 | 12.001
2018-03-31 | 14:30 | 2020-03-31 14:30 | 11.856
2018-03-31 | 15:00 | 2020-03-31 15:00 | 11.419
2018-03-31 | 15:30 | 2020-03-31 15:30 | 9.435
2018-03-31 | 16:00 | 2020-03-31 16:00 | 10.883
2018-03-31 | 16:30 | 2020-03-31 16:30 | 11.273
2018-03-31 | 17:00 | 2020-03-31 17:00 | 9.41
2018-03-31 | 17:30 | 2020-03-31 17:30 | 8.643
2018-03-31 | 18:00 | 2020-03-31 18:00 | 7.619
2018-03-31 | 18:30 | 2020-03-31 18:30 | 6.94
2018-03-31 | 19:00 | 2020-03-31 19:00 | 5.847
2018-03-31 | 19:30 | 2020-03-31 19:30 | 5.668
2018-03-31 | 20:00 | 2020-03-31 20:00 | 5.076
2018-03-31 | 20:30 | 2020-03-31 20:30 | 4.48
2018-03-31 | 21:00 | 2020-03-31 21:00 | 3.906
2018-03-31 | 21:30 | 2020-03-31 21:30 | 3.485
2018-03-31 | 22:00 | 2020-03-31 22:00 | 3.063
2018-03-31 | 22:30 | 2020-03-31 22:30 | 2.77
2018-03-31 | 23:00 | 2020-03-31 23:00 | 3.301
2018-03-31 | 23:30 | 2020-03-31 23:30 | 2.877 | 7.1977 | 2.77 | 12.001 | 2.6622 | 9.231
2018-04-01 | 0:00 | 2020-04-01 | 2.53
2018-04-01 | 0:30 | 2020-04-01 00:30 | 2.343
2018-04-01 | 1:00 | 2020-04-01 01:00 | 2.744
2018-04-01 | 1:30 | 2020-04-01 01:30 | 2.903
2018-04-01 | 2:00 | 2020-04-01 02:00 | 2.77
2018-04-01 | 2:30 | 2020-04-01 02:30 | 2.983
2018-04-01 | 3:00 | 2020-04-01 03:00 | 3.009
2018-04-01 | 3:30 | 2020-04-01 03:30 | 2.637
2018-04-01 | 4:00 | 2020-04-01 04:00 | 2.664
2018-04-01 | 4:30 | 2020-04-01 04:30 | 2.93
2018-04-01 | 5:00 | 2020-04-01 05:00 | 2.637
2018-04-01 | 5:30 | 2020-04-01 05:30 | 2.717
2018-04-01 | 6:00 | 2020-04-01 06:00 | 2.823
2018-04-01 | 6:30 | 2020-04-01 06:30 | 3.142
2018-04-01 | 7:00 | 2020-04-01 07:00 | 3.459
2018-04-01 | 7:30 | 2020-04-01 07:30 | 3.591
2018-04-01 | 8:00 | 2020-04-01 08:00 | 4.063
2018-04-01 | 8:30 | 2020-04-01 08:30 | 3.906
2018-04-01 | 9:00 | 2020-04-01 09:00 | 4.168
2018-04-01 | 9:30 | 2020-04-01 09:30 | 4.454
2018-04-01 | 10:00 | 2020-04-01 10:00 | 3.854
2018-04-01 | 10:30 | 2020-04-01 10:30 | 4.792
2018-04-01 | 11:00 | 2020-04-01 11:00 | 5.179
2018-04-01 | 11:30 | 2020-04-01 11:30 | 5.642
2018-04-01 | 12:00 | 2020-04-01 12:00 | 5.154
2018-04-01 | 12:30 | 2020-04-01 12:30 | 4.246
2018-04-01 | 13:00 | 2020-04-01 13:00 | 4.947
2018-04-01 | 13:30 | 2020-04-01 13:30 | 6.433
2018-04-01 | 14:00 | 2020-04-01 14:00 | 7.142
2018-04-01 | 14:30 | 2020-04-01 14:30 | 7.795
2018-04-01 | 15:00 | 2020-04-01 15:00 | 7.745
2018-04-01 | 15:30 | 2020-04-01 15:30 | 8.817
2018-04-01 | 16:00 | 2020-04-01 16:00 | 10.394
2018-04-01 | 16:30 | 2020-04-01 16:30 | 8.941
2018-04-01 | 17:00 | 2020-04-01 17:00 | 8.02
2018-04-01 | 17:30 | 2020-04-01 17:30 | 8.22
2018-04-01 | 18:00 | 2020-04-01 18:00 | 8.369
2018-04-01 | 18:30 | 2020-04-01 18:30 | 7.594
2018-04-01 | 19:00 | 2020-04-01 19:00 | 6.763
2018-04-01 | 19:30 | 2020-04-01 19:30 | 6.128
2018-04-01 | 20:00 | 2020-04-01 20:00 | 5.693
2018-04-01 | 20:30 | 2020-04-01 20:30 | 5.334
2018-04-01 | 21:00 | 2020-04-01 21:00 | 5.282
2018-04-01 | 21:30 | 2020-04-01 21:30 | 5.024
2018-04-01 | 22:00 | 2020-04-01 22:00 | 4.818
2018-04-01 | 22:30 | 2020-04-01 22:30 | 4.688
2018-04-01 | 23:00 | 2020-04-01 23:00 | 4.869
2018-04-01 | 23:30 | 2020-04-01 23:30 | 4.688 | 4.9801 | 2.343 | 10.394 | 2.0824 | 8.051
2018-04-02 | 0:00 | 2020-04-02 | 4.636
2018-04-02 | 0:30 | 2020-04-02 00:30 | 4.714
2018-04-02 | 1:00 | 2020-04-02 01:00 | 4.662
2018-04-02 | 1:30 | 2020-04-02 01:30 | 4.272
2018-04-02 | 2:00 | 2020-04-02 02:00 | 4.246
2018-04-02 | 2:30 | 2020-04-02 02:30 | 4.22
2018-04-02 | 3:00 | 2020-04-02 03:00 | 4.194
2018-04-02 | 3:30 | 2020-04-02 03:30 | 4.22
2018-04-02 | 4:00 | 2020-04-02 04:00 | 4.011
2018-04-02 | 4:30 | 2020-04-02 04:30 | 3.854
2018-04-02 | 5:00 | 2020-04-02 05:00 | 3.538
2018-04-02 | 5:30 | 2020-04-02 05:30 | 3.433
2018-04-02 | 6:00 | 2020-04-02 06:00 | 3.168
2018-04-02 | 6:30 | 2020-04-02 06:30 | 2.85
2018-04-02 | 7:00 | 2020-04-02 07:00 | 3.591
2018-04-02 | 7:30 | 2020-04-02 07:30 | 4.921
2018-04-02 | 8:00 | 2020-04-02 08:00 | 5.308
2018-04-02 | 8:30 | 2020-04-02 08:30 | 5.898
2018-04-02 | 9:00 | 2020-04-02 09:00 | 6.179
2018-04-02 | 9:30 | 2020-04-02 09:30 | 7.015
2018-04-02 | 10:00 | 2020-04-02 10:00 | 6.509
2018-04-02 | 10:30 | 2020-04-02 10:30 | 7.469
2018-04-02 | 11:00 | 2020-04-02 11:00 | 8.419
2018-04-02 | 11:30 | 2020-04-02 11:30 | 8.668
2018-04-02 | 12:00 | 2020-04-02 12:00 | 9.879
2018-04-02 | 12:30 | 2020-04-02 12:30 | 9.731
2018-04-02 | 13:00 | 2020-04-02 13:00 | 5.642
2018-04-02 | 13:30 | 2020-04-02 13:30 | 6.611
2018-04-02 | 14:00 | 2020-04-02 14:00 | 8.27
2018-04-02 | 14:30 | 2020-04-02 14:30 | 8.916
2018-04-02 | 15:00 | 2020-04-02 15:00 | 8.965
2018-04-02 | 15:30 | 2020-04-02 15:30 | 8.891
2018-04-02 | 16:00 | 2020-04-02 16:00 | 7.895
2018-04-02 | 16:30 | 2020-04-02 16:30 | 6.712
2018-04-02 | 17:00 | 2020-04-02 17:00 | 6.839
2018-04-02 | 17:30 | 2020-04-02 17:30 | 7.167
2018-04-02 | 18:00 | 2020-04-02 18:00 | 7.041
2018-04-02 | 18:30 | 2020-04-02 18:30 | 6.433
2018-04-02 | 19:00 | 2020-04-02 19:00 | 5.642
2018-04-02 | 19:30 | 2020-04-02 19:30 | 4.895
2018-04-02 | 20:00 | 2020-04-02 20:00 | 4.089
2018-04-02 | 20:30 | 2020-04-02 20:30 | 3.116
2018-04-02 | 21:00 | 2020-04-02 21:00 | 2.53
2018-04-02 | 21:30 | 2020-04-02 21:30 | 2.128
2018-04-02 | 22:00 | 2020-04-02 22:00 | 1.697
2018-04-02 | 22:30 | 2020-04-02 22:30 | 1.289
2018-04-02 | 23:00 | 2020-04-02 23:00 | 0.989
2018-04-02 | 23:30 | 2020-04-02 23:30 | 0.715 | 5.3349 | 0.715 | 9.879 | 2.3727 | 9.164
2018-04-03 | 0:00 | 2020-04-03 | 0.329
2018-04-03 | 0:30 | 2020-04-03 00:30 | 0.163
2018-04-03 | 1:00 | 2020-04-03 01:00 | -0.143
2018-04-03 | 1:30 | 2020-04-03 01:30 | -0.283
2018-04-03 | 2:00 | 2020-04-03 02:00 | -0.311
2018-04-03 | 2:30 | 2020-04-03 02:30 | -0.423
2018-04-03 | 3:00 | 2020-04-03 03:00 | -0.845
2018-04-03 | 3:30 | 2020-04-03 03:30 | -1.071
2018-04-03 | 4:00 | 2020-04-03 04:00 | -0.676
2018-04-03 | 4:30 | 2020-04-03 04:30 | -0.986
2018-04-03 | 5:00 | 2020-04-03 05:00 | -1.356
2018-04-03 | 5:30 | 2020-04-03 05:30 | -1.1
2018-04-03 | 6:00 | 2020-04-03 06:00 | -1.213
2018-04-03 | 6:30 | 2020-04-03 06:30 | -0.845
2018-04-03 | 7:00 | 2020-04-03 07:00 | -0.032
2018-04-03 | 7:30 | 2020-04-03 07:30 | 0.384
2018-04-03 | 8:00 | 2020-04-03 08:00 | 0.907
2018-04-03 | 8:30 | 2020-04-03 08:30 | 2.262
2018-04-03 | 9:00 | 2020-04-03 09:00 | 4.298
2018-04-03 | 9:30 | 2020-04-03 09:30 | 5.462
2018-04-03 | 10:00 | 2020-04-03 10:00 | 6.23
2018-04-03 | 10:30 | 2020-04-03 10:30 | 7.469
2018-04-03 | 11:00 | 2020-04-03 11:00 | 8.27
2018-04-03 | 11:30 | 2020-04-03 11:30 | 8.916
2018-04-03 | 12:00 | 2020-04-03 12:00 | 8.99
2018-04-03 | 12:30 | 2020-04-03 12:30 | 9.139
2018-04-03 | 13:00 | 2020-04-03 13:00 | 9.04
2018-04-03 | 13:30 | 2020-04-03 13:30 | 9.213
2018-04-03 | 14:00 | 2020-04-03 14:00 | 9.435
2018-04-03 | 14:30 | 2020-04-03 14:30 | 9.608
2018-04-03 | 15:00 | 2020-04-03 15:00 | 8.02
2018-04-03 | 15:30 | 2020-04-03 15:30 | 9.089
2018-04-03 | 16:00 | 2020-04-03 16:00 | 9.262
2018-04-03 | 16:30 | 2020-04-03 16:30 | 9.188
2018-04-03 | 17:00 | 2020-04-03 17:00 | 9.089
2018-04-03 | 17:30 | 2020-04-03 17:30 | 8.394
2018-04-03 | 18:00 | 2020-04-03 18:00 | 7.393
2018-04-03 | 18:30 | 2020-04-03 18:30 | 7.066
2018-04-03 | 19:00 | 2020-04-03 19:00 | 6.788
2018-04-03 | 19:30 | 2020-04-03 19:30 | 6.56
2018-04-03 | 20:00 | 2020-04-03 20:00 | 6.535
2018-04-03 | 20:30 | 2020-04-03 20:30 | 6.331
2018-04-03 | 21:00 | 2020-04-03 21:00 | 6
2018-04-03 | 21:30 | 2020-04-03 21:30 | 5.462
2018-04-03 | 22:00 | 2020-04-03 22:00 | 4.895
2018-04-03 | 22:30 | 2020-04-03 22:30 | 4.506
2018-04-03 | 23:00 | 2020-04-03 23:00 | 4.141
2018-04-03 | 23:30 | 2020-04-03 23:30 | 3.485 | 4.4382 | -1.356 | 9.608 | 4.018 | 10.964
2018-04-04 | 0:00 | 2020-04-04 | 2.797
2018-04-04 | 0:30 | 2020-04-04 00:30 | 2.664
2018-04-04 | 1:00 | 2020-04-04 01:00 | 2.53
2018-04-04 | 1:30 | 2020-04-04 01:30 | 2.209
2018-04-04 | 2:00 | 2020-04-04 02:00 | 1.994
2018-04-04 | 2:30 | 2020-04-04 02:30 | 1.724
2018-04-04 | 3:00 | 2020-04-04 03:00 | 1.643
2018-04-04 | 3:30 | 2020-04-04 03:30 | 1.697
2018-04-04 | 4:00 | 2020-04-04 04:00 | 1.805
2018-04-04 | 4:30 | 2020-04-04 04:30 | 2.021
2018-04-04 | 5:00 | 2020-04-04 05:00 | 2.074
2018-04-04 | 5:30 | 2020-04-04 05:30 | 2.128
2018-04-04 | 6:00 | 2020-04-04 06:00 | 2.209
2018-04-04 | 6:30 | 2020-04-04 06:30 | 2.69
2018-04-04 | 7:00 | 2020-04-04 07:00 | 3.406
2018-04-04 | 7:30 | 2020-04-04 07:30 | 3.854
2018-04-04 | 8:00 | 2020-04-04 08:00 | 4.141
2018-04-04 | 8:30 | 2020-04-04 08:30 | 4.48
2018-04-04 | 9:00 | 2020-04-04 09:00 | 4.844
2018-04-04 | 9:30 | 2020-04-04 09:30 | 5.745
2018-04-04 | 10:00 | 2020-04-04 10:00 | 6.179
2018-04-04 | 10:30 | 2020-04-04 10:30 | 6.382
2018-04-04 | 11:00 | 2020-04-04 11:00 | 6.382
2018-04-04 | 11:30 | 2020-04-04 11:30 | 6.331
2018-04-04 | 12:00 | 2020-04-04 12:00 | 6.357
2018-04-04 | 12:30 | 2020-04-04 12:30 | 6.255
2018-04-04 | 13:00 | 2020-04-04 13:00 | 6.331
2018-04-04 | 13:30 | 2020-04-04 13:30 | 6.585
2018-04-04 | 14:00 | 2020-04-04 14:00 | 6.56
2018-04-04 | 14:30 | 2020-04-04 14:30 | 6.611
2018-04-04 | 15:00 | 2020-04-04 15:00 | 6.611
2018-04-04 | 15:30 | 2020-04-04 15:30 | 6.914
2018-04-04 | 16:00 | 2020-04-04 16:00 | 6.712
2018-04-04 | 16:30 | 2020-04-04 16:30 | 6.712
2018-04-04 | 17:00 | 2020-04-04 17:00 | 6.687
2018-04-04 | 17:30 | 2020-04-04 17:30 | 6.737
2018-04-04 | 18:00 | 2020-04-04 18:00 | 6.813
2018-04-04 | 18:30 | 2020-04-04 18:30 | 6.737
2018-04-04 | 19:00 | 2020-04-04 19:00 | 6.661
2018-04-04 | 19:30 | 2020-04-04 19:30 | 6.585
2018-04-04 | 20:00 | 2020-04-04 20:00 | 6.535
2018-04-04 | 20:30 | 2020-04-04 20:30 | 6.611
2018-04-04 | 21:00 | 2020-04-04 21:00 | 6.661
2018-04-04 | 21:30 | 2020-04-04 21:30 | 6.56
2018-04-04 | 22:00 | 2020-04-04 22:00 | 6.509
2018-04-04 | 22:30 | 2020-04-04 22:30 | 6.458
2018-04-04 | 23:00 | 2020-04-04 23:00 | 6.433
2018-04-04 | 23:30 | 2020-04-04 23:30 | 6.357 | 4.9984 | 1.643 | 6.914 | 2.0017 | 5.271
2018-04-05 | 0:00 | 2020-04-05 | 6.408
2018-04-05 | 0:30 | 2020-04-05 00:30 | 6.433
2018-04-05 | 1:00 | 2020-04-05 01:00 | 6.433
2018-04-05 | 1:30 | 2020-04-05 01:30 | 6.357
2018-04-05 | 2:00 | 2020-04-05 02:00 | 6.306
2018-04-05 | 2:30 | 2020-04-05 02:30 | 6.281
2018-04-05 | 3:00 | 2020-04-05 03:00 | 6.255
2018-04-05 | 3:30 | 2020-04-05 03:30 | 6.255
2018-04-05 | 4:00 | 2020-04-05 04:00 | 6.23
2018-04-05 | 4:30 | 2020-04-05 04:30 | 6.23
2018-04-05 | 5:00 | 2020-04-05 05:00 | 6.255
2018-04-05 | 5:30 | 2020-04-05 05:30 | 6.255
2018-04-05 | 6:00 | 2020-04-05 06:00 | 6.153
2018-04-05 | 6:30 | 2020-04-05 06:30 | 6.153
2018-04-05 | 7:00 | 2020-04-05 07:00 | 6.281
2018-04-05 | 7:30 | 2020-04-05 07:30 | 6.763
2018-04-05 | 8:00 | 2020-04-05 08:00 | 7.217
2018-04-05 | 8:30 | 2020-04-05 08:30 | 7.594
2018-04-05 | 9:00 | 2020-04-05 09:00 | 8.145
2018-04-05 | 9:30 | 2020-04-05 09:30 | 8.841
2018-04-05 | 10:00 | 2020-04-05 10:00 | 9.903
2018-04-05 | 10:30 | 2020-04-05 10:30 | 10.296
2018-04-05 | 11:00 | 2020-04-05 11:00 | 11.078
2018-04-05 | 11:30 | 2020-04-05 11:30 | 11.783
2018-04-05 | 12:00 | 2020-04-05 12:00 | 12.654
2018-04-05 | 12:30 | 2020-04-05 12:30 | 13.425
2018-04-05 | 13:00 | 2020-04-05 13:00 | 14.026
2018-04-05 | 13:30 | 2020-04-05 13:30 | 14.792
2018-04-05 | 14:00 | 2020-04-05 14:00 | 15.294
2018-04-05 | 14:30 | 2020-04-05 14:30 | 15.772
2018-04-05 | 15:00 | 2020-04-05 15:00 | 16.153
2018-04-05 | 15:30 | 2020-04-05 15:30 | 16.487
2018-04-05 | 16:00 | 2020-04-05 16:00 | 16.415
2018-04-05 | 16:30 | 2020-04-05 16:30 | 16.392
2018-04-05 | 17:00 | 2020-04-05 17:00 | 15.867
2018-04-05 | 17:30 | 2020-04-05 17:30 | 15.533
2018-04-05 | 18:00 | 2020-04-05 18:00 | 14.864
2018-04-05 | 18:30 | 2020-04-05 18:30 | 13.882
2018-04-05 | 19:00 | 2020-04-05 19:00 | 12.896
2018-04-05 | 19:30 | 2020-04-05 19:30 | 12.098
2018-04-05 | 20:00 | 2020-04-05 20:00 | 10.98
2018-04-05 | 20:30 | 2020-04-05 20:30 | 10.345
2018-04-05 | 21:00 | 2020-04-05 21:00 | 9.903
2018-04-05 | 21:30 | 2020-04-05 21:30 | 9.139
2018-04-05 | 22:00 | 2020-04-05 22:00 | 8.965
2018-04-05 | 22:30 | 2020-04-05 22:30 | 8.693
2018-04-05 | 23:00 | 2020-04-05 23:00 | 8.27
2018-04-05 | 23:30 | 2020-04-05 23:30 | 8.07 | 10.1421 | 6.153 | 16.487 | 3.7144 | 10.334
2018-04-06 | 0:00 | 2020-04-06 | 7.87
2018-04-06 | 0:30 | 2020-04-06 00:30 | 7.895
2018-04-06 | 1:00 | 2020-04-06 01:00 | 7.995
2018-04-06 | 1:30 | 2020-04-06 01:30 | 8.07
2018-04-06 | 2:00 | 2020-04-06 02:00 | 7.92
2018-04-06 | 2:30 | 2020-04-06 02:30 | 7.745
2018-04-06 | 3:00 | 2020-04-06 03:00 | 7.594
2018-04-06 | 3:30 | 2020-04-06 03:30 | 7.594
2018-04-06 | 4:00 | 2020-04-06 04:00 | 7.619
2018-04-06 | 4:30 | 2020-04-06 04:30 | 7.594
2018-04-06 | 5:00 | 2020-04-06 05:00 | 7.469
2018-04-06 | 5:30 | 2020-04-06 05:30 | 7.368
2018-04-06 | 6:00 | 2020-04-06 06:00 | 7.293
2018-04-06 | 6:30 | 2020-04-06 06:30 | 7.167
2018-04-06 | 7:00 | 2020-04-06 07:00 | 7.217
2018-04-06 | 7:30 | 2020-04-06 07:30 | 7.318
2018-04-06 | 8:00 | 2020-04-06 08:00 | 7.569
2018-04-06 | 8:30 | 2020-04-06 08:30 | 7.92
2018-04-06 | 9:00 | 2020-04-06 09:00 | 8.369
2018-04-06 | 9:30 | 2020-04-06 09:30 | 8.866
2018-04-06 | 10:00 | 2020-04-06 10:00 | 9.238
2018-04-06 | 10:30 | 2020-04-06 10:30 | 10.198
2018-04-06 | 11:00 | 2020-04-06 11:00 | 11.2
2018-04-06 | 11:30 | 2020-04-06 11:30 | 11.807
2018-04-06 | 12:00 | 2020-04-06 12:00 | 12.268
2018-04-06 | 12:30 | 2020-04-06 12:30 | 12.703
2018-04-06 | 13:00 | 2020-04-06 13:00 | 13.185
2018-04-06 | 13:30 | 2020-04-06 13:30 | 13.834
2018-04-06 | 14:00 | 2020-04-06 14:00 | 14.505
2018-04-06 | 14:30 | 2020-04-06 14:30 | 14.697
2018-04-06 | 15:00 | 2020-04-06 15:00 | 15.581
2018-04-06 | 15:30 | 2020-04-06 15:30 | 15.008
2018-04-06 | 16:00 | 2020-04-06 16:00 | 14.84
2018-04-06 | 16:30 | 2020-04-06 16:30 | 14.745
2018-04-06 | 17:00 | 2020-04-06 17:00 | 14.673
2018-04-06 | 17:30 | 2020-04-06 17:30 | 14.266
2018-04-06 | 18:00 | 2020-04-06 18:00 | 13.305
2018-04-06 | 18:30 | 2020-04-06 18:30 | 12.606
2018-04-06 | 19:00 | 2020-04-06 19:00 | 11.127
2018-04-06 | 19:30 | 2020-04-06 19:30 | 10.271
2018-04-06 | 20:00 | 2020-04-06 20:00 | 9.485
2018-04-06 | 20:30 | 2020-04-06 20:30 | 8.519
2018-04-06 | 21:00 | 2020-04-06 21:00 | 7.695
2018-04-06 | 21:30 | 2020-04-06 21:30 | 7.015
2018-04-06 | 22:00 | 2020-04-06 22:00 | 6.636
2018-04-06 | 22:30 | 2020-04-06 22:30 | 6.94
2018-04-06 | 23:00 | 2020-04-06 23:00 | 6.535
2018-04-06 | 23:30 | 2020-04-06 23:30 | 5.745 | 9.8558 | 5.745 | 15.581 | 2.9882 | 9.836
2018-04-07 | 0:00 | 2020-04-07 | 5.282
2018-04-07 | 0:30 | 2020-04-07 00:30 | 5.024
2018-04-07 | 1:00 | 2020-04-07 01:00 | 4.402
2018-04-07 | 1:30 | 2020-04-07 01:30 | 3.327
2018-04-07 | 2:00 | 2020-04-07 02:00 | 3.089
2018-04-07 | 2:30 | 2020-04-07 02:30 | 2.877
2018-04-07 | 3:00 | 2020-04-07 03:00 | 2.69
2018-04-07 | 3:30 | 2020-04-07 03:30 | 2.45
2018-04-07 | 4:00 | 2020-04-07 04:00 | 2.45
2018-04-07 | 4:30 | 2020-04-07 04:30 | 1.94
2018-04-07 | 5:00 | 2020-04-07 05:00 | 1.235
2018-04-07 | 5:30 | 2020-04-07 05:30 | 1.425
2018-04-07 | 6:00 | 2020-04-07 06:00 | 1.832
2018-04-07 | 6:30 | 2020-04-07 06:30 | 2.021
2018-04-07 | 7:00 | 2020-04-07 07:00 | 3.854
2018-04-07 | 7:30 | 2020-04-07 07:30 | 5.076
2018-04-07 | 8:00 | 2020-04-07 08:00 | 6.484
2018-04-07 | 8:30 | 2020-04-07 08:30 | 7.77
2018-04-07 | 9:00 | 2020-04-07 09:00 | 9.262
2018-04-07 | 9:30 | 2020-04-07 09:30 | 9.977
2018-04-07 | 10:00 | 2020-04-07 10:00 | 10.516
2018-04-07 | 10:30 | 2020-04-07 10:30 | 11.078
2018-04-07 | 11:00 | 2020-04-07 11:00 | 11.637
2018-04-07 | 11:30 | 2020-04-07 11:30 | 11.977
2018-04-07 | 12:00 | 2020-04-07 12:00 | 12.92
2018-04-07 | 12:30 | 2020-04-07 12:30 | 13.618
2018-04-07 | 13:00 | 2020-04-07 13:00 | 14.194
2018-04-07 | 13:30 | 2020-04-07 13:30 | 14.745
2018-04-07 | 14:00 | 2020-04-07 14:00 | 15.151
2018-04-07 | 14:30 | 2020-04-07 14:30 | 15.676
2018-04-07 | 15:00 | 2020-04-07 15:00 | 16.106
2018-04-07 | 15:30 | 2020-04-07 15:30 | 16.082
2018-04-07 | 16:00 | 2020-04-07 16:00 | 16.177
2018-04-07 | 16:30 | 2020-04-07 16:30 | 16.344
2018-04-07 | 17:00 | 2020-04-07 17:00 | 15.986
2018-04-07 | 17:30 | 2020-04-07 17:30 | 15.509
2018-04-07 | 18:00 | 2020-04-07 18:00 | 14.912
2018-04-07 | 18:30 | 2020-04-07 18:30 | 13.858
2018-04-07 | 19:00 | 2020-04-07 19:00 | 12.847
2018-04-07 | 19:30 | 2020-04-07 19:30 | 11.37
2018-04-07 | 20:00 | 2020-04-07 20:00 | 9.632
2018-04-07 | 20:30 | 2020-04-07 20:30 | 9.336
2018-04-07 | 21:00 | 2020-04-07 21:00 | 9.682
2018-04-07 | 21:30 | 2020-04-07 21:30 | 8.866
2018-04-07 | 22:00 | 2020-04-07 22:00 | 8.792
2018-04-07 | 22:30 | 2020-04-07 22:30 | 8.792
2018-04-07 | 23:00 | 2020-04-07 23:00 | 8.319
2018-04-07 | 23:30 | 2020-04-07 23:30 | 7.569 | 9.045 | 1.235 | 16.344 | 5.0119 | 15.109
2018-04-08 | 0:00 | 2020-04-08 | 6.864
2018-04-08 | 0:30 | 2020-04-08 00:30 | 6.128
2018-04-08 | 1:00 | 2020-04-08 01:00 | 6.408
2018-04-08 | 1:30 | 2020-04-08 01:30 | 6.99
2018-04-08 | 2:00 | 2020-04-08 02:00 | 7.041
2018-04-08 | 2:30 | 2020-04-08 02:30 | 7.167
2018-04-08 | 3:00 | 2020-04-08 03:00 | 6.687
2018-04-08 | 3:30 | 2020-04-08 03:30 | 5.591
2018-04-08 | 4:00 | 2020-04-08 04:00 | 4.74
2018-04-08 | 4:30 | 2020-04-08 04:30 | 3.591
2018-04-08 | 5:00 | 2020-04-08 05:00 | 2.557
2018-04-08 | 5:30 | 2020-04-08 05:30 | 2.074
2018-04-08 | 6:00 | 2020-04-08 06:00 | 2.209
2018-04-08 | 6:30 | 2020-04-08 06:30 | 2.262
2018-04-08 | 7:00 | 2020-04-08 07:00 | 5.102
2018-04-08 | 7:30 | 2020-04-08 07:30 | 7.066
2018-04-08 | 8:00 | 2020-04-08 08:00 | 8.543
2018-04-08 | 8:30 | 2020-04-08 08:30 | 9.756
2018-04-08 | 9:00 | 2020-04-08 09:00 | 10.394
2018-04-08 | 9:30 | 2020-04-08 09:30 | 11.394
2018-04-08 | 10:00 | 2020-04-08 10:00 | 12.025
2018-04-08 | 10:30 | 2020-04-08 10:30 | 12.606
2018-04-08 | 11:00 | 2020-04-08 11:00 | 12.992
2018-04-08 | 11:30 | 2020-04-08 11:30 | 13.834
2018-04-08 | 12:00 | 2020-04-08 12:00 | 14.577
2018-04-08 | 12:30 | 2020-04-08 12:30 | 15.509
2018-04-08 | 13:00 | 2020-04-08 13:00 | 15.843
2018-04-08 | 13:30 | 2020-04-08 13:30 | 16.439
2018-04-08 | 14:00 | 2020-04-08 14:00 | 17.296
2018-04-08 | 14:30 | 2020-04-08 14:30 | 18.057
2018-04-08 | 15:00 | 2020-04-08 15:00 | 18.604
2018-04-08 | 15:30 | 2020-04-08 15:30 | 19.032
2018-04-08 | 16:00 | 2020-04-08 16:00 | 19.46
2018-04-08 | 16:30 | 2020-04-08 16:30 | 19.532
2018-04-08 | 17:00 | 2020-04-08 17:00 | 19.365
2018-04-08 | 17:30 | 2020-04-08 17:30 | 19.103
2018-04-08 | 18:00 | 2020-04-08 18:00 | 18.652
2018-04-08 | 18:30 | 2020-04-08 18:30 | 18.129
2018-04-08 | 19:00 | 2020-04-08 19:00 | 15.27
2018-04-08 | 19:30 | 2020-04-08 19:30 | 12.944
2018-04-08 | 20:00 | 2020-04-08 20:00 | 11.734
2018-04-08 | 20:30 | 2020-04-08 20:30 | 11.175
2018-04-08 | 21:00 | 2020-04-08 21:00 | 10.247
2018-04-08 | 21:30 | 2020-04-08 21:30 | 10.32
2018-04-08 | 22:00 | 2020-04-08 22:00 | 11.2
2018-04-08 | 22:30 | 2020-04-08 22:30 | 11.151
2018-04-08 | 23:00 | 2020-04-08 23:00 | 9.41
2018-04-08 | 23:30 | 2020-04-08 23:30 | 8.095 | 11.1493 | 2.074 | 19.532 | 5.359 | 17.458
2018-04-09 | 0:00 | 2020-04-09 | 6.965
2018-04-09 | 0:30 | 2020-04-09 00:30 | 6.331
2018-04-09 | 1:00 | 2020-04-09 01:00 | 5.796
2018-04-09 | 1:30 | 2020-04-09 01:30 | 5.411
2018-04-09 | 2:00 | 2020-04-09 02:00 | 5.308
2018-04-09 | 2:30 | 2020-04-09 02:30 | 4.921
2018-04-09 | 3:00 | 2020-04-09 03:00 | 4.037
2018-04-09 | 3:30 | 2020-04-09 03:30 | 3.617
2018-04-09 | 4:00 | 2020-04-09 04:00 | 3.775
2018-04-09 | 4:30 | 2020-04-09 04:30 | 3.643
2018-04-09 | 5:00 | 2020-04-09 05:00 | 3.327
2018-04-09 | 5:30 | 2020-04-09 05:30 | 2.93
2018-04-09 | 6:00 | 2020-04-09 06:00 | 2.744
2018-04-09 | 6:30 | 2020-04-09 06:30 | 3.327
2018-04-09 | 7:00 | 2020-04-09 07:00 | 6.128
2018-04-09 | 7:30 | 2020-04-09 07:30 | 8.17
2018-04-09 | 8:00 | 2020-04-09 08:00 | 9.879
2018-04-09 | 8:30 | 2020-04-09 08:30 | 11.856
2018-04-09 | 9:00 | 2020-04-09 09:00 | 13.69
2018-04-09 | 9:30 | 2020-04-09 09:30 | 14.721
2018-04-09 | 10:00 | 2020-04-09 10:00 | 15.724
2018-04-09 | 10:30 | 2020-04-09 10:30 | 16.749
2018-04-09 | 11:00 | 2020-04-09 11:00 | 17.677
2018-04-09 | 11:30 | 2020-04-09 11:30 | 18.271
2018-04-09 | 12:00 | 2020-04-09 12:00 | 19.436
2018-04-09 | 12:30 | 2020-04-09 12:30 | 19.888
2018-04-09 | 13:00 | 2020-04-09 13:00 | 20.579
2018-04-09 | 13:30 | 2020-04-09 13:30 | 21.056
2018-04-09 | 14:00 | 2020-04-09 14:00 | 21.581
2018-04-09 | 14:30 | 2020-04-09 14:30 | 22.441
2018-04-09 | 15:00 | 2020-04-09 15:00 | 23.232
2018-04-09 | 15:30 | 2020-04-09 15:30 | 24.146
2018-04-09 | 16:00 | 2020-04-09 16:00 | 24.267
2018-04-09 | 16:30 | 2020-04-09 16:30 | 23.905
2018-04-09 | 17:00 | 2020-04-09 17:00 | 23.569
2018-04-09 | 17:30 | 2020-04-09 17:30 | 23.064
2018-04-09 | 18:00 | 2020-04-09 18:00 | 22.393
2018-04-09 | 18:30 | 2020-04-09 18:30 | 20.96
2018-04-09 | 19:00 | 2020-04-09 19:00 | 17.724
2018-04-09 | 19:30 | 2020-04-09 19:30 | 15.748
2018-04-09 | 20:00 | 2020-04-09 20:00 | 13.858
2018-04-09 | 20:30 | 2020-04-09 20:30 | 12.413
2018-04-09 | 21:00 | 2020-04-09 21:00 | 11.904
2018-04-09 | 21:30 | 2020-04-09 21:30 | 10.932
2018-04-09 | 22:00 | 2020-04-09 22:00 | 9.952
2018-04-09 | 22:30 | 2020-04-09 22:30 | 8.99
2018-04-09 | 23:00 | 2020-04-09 23:00 | 8.693
2018-04-09 | 23:30 | 2020-04-09 23:30 | 8.195 | 12.9984 | 2.744 | 24.267 | 7.326 | 21.523
2018-04-10 | 0:00 | 2020-04-10 | 7.519
2018-04-10 | 0:30 | 2020-04-10 00:30 | 6.965
2018-04-10 | 1:00 | 2020-04-10 01:00 | 6.585
2018-04-10 | 1:30 | 2020-04-10 01:30 | 5.975
2018-04-10 | 2:00 | 2020-04-10 02:00 | 5.462
2018-04-10 | 2:30 | 2020-04-10 02:30 | 5.154
2018-04-10 | 3:00 | 2020-04-10 03:00 | 4.454
2018-04-10 | 3:30 | 2020-04-10 03:30 | 4.272
2018-04-10 | 4:00 | 2020-04-10 04:00 | 4.115
2018-04-10 | 4:30 | 2020-04-10 04:30 | 3.564
2018-04-10 | 5:00 | 2020-04-10 05:00 | 3.301
2018-04-10 | 5:30 | 2020-04-10 05:30 | 3.274
2018-04-10 | 6:00 | 2020-04-10 06:00 | 3.354
2018-04-10 | 6:30 | 2020-04-10 06:30 | 4.089
2018-04-10 | 7:00 | 2020-04-10 07:00 | 7.217
2018-04-10 | 7:30 | 2020-04-10 07:30 | 8.866
2018-04-10 | 8:00 | 2020-04-10 08:00 | 9.78
2018-04-10 | 8:30 | 2020-04-10 08:30 | 10.761
2018-04-10 | 9:00 | 2020-04-10 09:00 | 12.534
2018-04-10 | 9:30 | 2020-04-10 09:30 | 13.137
2018-04-10 | 10:00 | 2020-04-10 10:00 | 14.361
2018-04-10 | 10:30 | 2020-04-10 10:30 | 14.864
2018-04-10 | 11:00 | 2020-04-10 11:00 | 16.01
2018-04-10 | 11:30 | 2020-04-10 11:30 | 16.844
2018-04-10 | 12:00 | 2020-04-10 12:00 | 17.415
2018-04-10 | 12:30 | 2020-04-10 12:30 | 18.176
2018-04-10 | 13:00 | 2020-04-10 13:00 | 18.675
2018-04-10 | 13:30 | 2020-04-10 13:30 | 19.27
2018-04-10 | 14:00 | 2020-04-10 14:00 | 20.269
2018-04-10 | 14:30 | 2020-04-10 14:30 | 21.223
2018-04-10 | 15:00 | 2020-04-10 15:00 | 21.748
2018-04-10 | 15:30 | 2020-04-10 15:30 | 21.724
2018-04-10 | 16:00 | 2020-04-10 16:00 | 21.604
2018-04-10 | 16:30 | 2020-04-10 16:30 | 21.246
2018-04-10 | 17:00 | 2020-04-10 17:00 | 20.46
2018-04-10 | 17:30 | 2020-04-10 17:30 | 19.413
2018-04-10 | 18:00 | 2020-04-10 18:00 | 18.414
2018-04-10 | 18:30 | 2020-04-10 18:30 | 16.844
2018-04-10 | 19:00 | 2020-04-10 19:00 | 14.984
2018-04-10 | 19:30 | 2020-04-10 19:30 | 13.137
2018-04-10 | 20:00 | 2020-04-10 20:00 | 12.122
2018-04-10 | 20:30 | 2020-04-10 20:30 | 11.321
2018-04-10 | 21:00 | 2020-04-10 21:00 | 10.81
2018-04-10 | 21:30 | 2020-04-10 21:30 | 10.198
2018-04-10 | 22:00 | 2020-04-10 22:00 | 9.287
2018-04-10 | 22:30 | 2020-04-10 22:30 | 8.717
2018-04-10 | 23:00 | 2020-04-10 23:00 | 8.369
2018-04-10 | 23:30 | 2020-04-10 23:30 | 7.895 | 11.9954 | 3.274 | 21.748 | 6.1439 | 18.474
2018-04-11 | 0:00 | 2020-04-11 | 7.469
2018-04-11 | 0:30 | 2020-04-11 00:30 | 6.99
2018-04-11 | 1:00 | 2020-04-11 01:00 | 6.889
2018-04-11 | 1:30 | 2020-04-11 01:30 | 6.408
2018-04-11 | 2:00 | 2020-04-11 02:00 | 6.23
2018-04-11 | 2:30 | 2020-04-11 02:30 | 5.796
2018-04-11 | 3:00 | 2020-04-11 03:00 | 5.514
2018-04-11 | 3:30 | 2020-04-11 03:30 | 5.231
2018-04-11 | 4:00 | 2020-04-11 04:00 | 4.869
2018-04-11 | 4:30 | 2020-04-11 04:30 | 4.272
2018-04-11 | 5:00 | 2020-04-11 05:00 | 4.168
2018-04-11 | 5:30 | 2020-04-11 05:30 | 3.749
2018-04-11 | 6:00 | 2020-04-11 06:00 | 3.906
2018-04-11 | 6:30 | 2020-04-11 06:30 | 4.506
2018-04-11 | 7:00 | 2020-04-11 07:00 | 7.192
2018-04-11 | 7:30 | 2020-04-11 07:30 | 8.767
2018-04-11 | 8:00 | 2020-04-11 08:00 | 9.78
2018-04-11 | 8:30 | 2020-04-11 08:30 | 10.81
2018-04-11 | 9:00 | 2020-04-11 09:00 | 12.122
2018-04-11 | 9:30 | 2020-04-11 09:30 | 12.147
2018-04-11 | 10:00 | 2020-04-11 10:00 | 12.558
2018-04-11 | 10:30 | 2020-04-11 10:30 | 12.847
2018-04-11 | 11:00 | 2020-04-11 11:00 | 13.329
2018-04-11 | 11:30 | 2020-04-11 11:30 | 14.146
2018-04-11 | 12:00 | 2020-04-11 12:00 | 14.481
2018-04-11 | 12:30 | 2020-04-11 12:30 | 15.055
2018-04-11 | 13:00 | 2020-04-11 13:00 | 15.748
2018-04-11 | 13:30 | 2020-04-11 13:30 | 16.082
2018-04-11 | 14:00 | 2020-04-11 14:00 | 16.892
2018-04-11 | 14:30 | 2020-04-11 14:30 | 17.106
2018-04-11 | 15:00 | 2020-04-11 15:00 | 16.892
2018-04-11 | 15:30 | 2020-04-11 15:30 | 17.32
2018-04-11 | 16:00 | 2020-04-11 16:00 | 17.034
2018-04-11 | 16:30 | 2020-04-11 16:30 | 16.582
2018-04-11 | 17:00 | 2020-04-11 17:00 | 16.249
2018-04-11 | 17:30 | 2020-04-11 17:30 | 15.652
2018-04-11 | 18:00 | 2020-04-11 18:00 | 14.673
2018-04-11 | 18:30 | 2020-04-11 18:30 | 13.497
2018-04-11 | 19:00 | 2020-04-11 19:00 | 12.171
2018-04-11 | 19:30 | 2020-04-11 19:30 | 10.296
2018-04-11 | 20:00 | 2020-04-11 20:00 | 9.262
2018-04-11 | 20:30 | 2020-04-11 20:30 | 8.543
2018-04-11 | 21:00 | 2020-04-11 21:00 | 7.845
2018-04-11 | 21:30 | 2020-04-11 21:30 | 7.845
2018-04-11 | 22:00 | 2020-04-11 22:00 | 7.368
2018-04-11 | 22:30 | 2020-04-11 22:30 | 6.661
2018-04-11 | 23:00 | 2020-04-11 23:00 | 6.204
2018-04-11 | 23:30 | 2020-04-11 23:30 | 5.821 | 10.312 | 3.749 | 17.32 | 4.4938 | 13.571
2018-04-12 | 0:00 | 2020-04-12 | 5.437
2018-04-12 | 0:30 | 2020-04-12 00:30 | 5.385
2018-04-12 | 1:00 | 2020-04-12 01:00 | 5.024
2018-04-12 | 1:30 | 2020-04-12 01:30 | 4.766
2018-04-12 | 2:00 | 2020-04-12 02:00 | 4.115
2018-04-12 | 2:30 | 2020-04-12 02:30 | 4.246
2018-04-12 | 3:00 | 2020-04-12 03:00 | 4.168
2018-04-12 | 3:30 | 2020-04-12 03:30 | 3.538
2018-04-12 | 4:00 | 2020-04-12 04:00 | 3.036
2018-04-12 | 4:30 | 2020-04-12 04:30 | 2.236
2018-04-12 | 5:00 | 2020-04-12 05:00 | 1.751
2018-04-12 | 5:30 | 2020-04-12 05:30 | 1.18
2018-04-12 | 6:00 | 2020-04-12 06:00 | 1.126
2018-04-12 | 6:30 | 2020-04-12 06:30 | 1.751
2018-04-12 | 7:00 | 2020-04-12 07:00 | 4.766
2018-04-12 | 7:30 | 2020-04-12 07:30 | 7.066
2018-04-12 | 8:00 | 2020-04-12 08:00 | 8.369
2018-04-12 | 8:30 | 2020-04-12 08:30 | 9.41
2018-04-12 | 9:00 | 2020-04-12 09:00 | 10.663
2018-04-12 | 9:30 | 2020-04-12 09:30 | 11.053
2018-04-12 | 10:00 | 2020-04-12 10:00 | 12.05
2018-04-12 | 10:30 | 2020-04-12 10:30 | 12.751
2018-04-12 | 11:00 | 2020-04-12 11:00 | 13.69
2018-04-12 | 11:30 | 2020-04-12 11:30 | 14.505
2018-04-12 | 12:00 | 2020-04-12 12:00 | 15.581
2018-04-12 | 12:30 | 2020-04-12 12:30 | 16.153
2018-04-12 | 13:00 | 2020-04-12 13:00 | 16.606
2018-04-12 | 13:30 | 2020-04-12 13:30 | 16.987
2018-04-12 | 14:00 | 2020-04-12 14:00 | 17.368
2018-04-12 | 14:30 | 2020-04-12 14:30 | 17.653
2018-04-12 | 15:00 | 2020-04-12 15:00 | 17.867
2018-04-12 | 15:30 | 2020-04-12 15:30 | 18.01
2018-04-12 | 16:00 | 2020-04-12 16:00 | 17.962
2018-04-12 | 16:30 | 2020-04-12 16:30 | 17.748
2018-04-12 | 17:00 | 2020-04-12 17:00 | 17.272
2018-04-12 | 17:30 | 2020-04-12 17:30 | 16.868
2018-04-12 | 18:00 | 2020-04-12 18:00 | 16.153
2018-04-12 | 18:30 | 2020-04-12 18:30 | 15.223
2018-04-12 | 19:00 | 2020-04-12 19:00 | 13.618
2018-04-12 | 19:30 | 2020-04-12 19:30 | 11.273
2018-04-12 | 20:00 | 2020-04-12 20:00 | 9.163
2018-04-12 | 20:30 | 2020-04-12 20:30 | 8.27
2018-04-12 | 21:00 | 2020-04-12 21:00 | 7.569
2018-04-12 | 21:30 | 2020-04-12 21:30 | 6.331
2018-04-12 | 22:00 | 2020-04-12 22:00 | 5.231
2018-04-12 | 22:30 | 2020-04-12 22:30 | 4.48
2018-04-12 | 23:00 | 2020-04-12 23:00 | 4.141
2018-04-12 | 23:30 | 2020-04-12 23:30 | 3.854 | 9.6555 | 1.126 | 18.01 | 5.783 | 16.884
2018-04-13 | 0:00 | 2020-04-13 | 3.142
2018-04-13 | 0:30 | 2020-04-13 00:30 | 2.744
2018-04-13 | 1:00 | 2020-04-13 01:00 | 2.37
2018-04-13 | 1:30 | 2020-04-13 01:30 | 1.805
2018-04-13 | 2:00 | 2020-04-13 02:00 | 1.697
2018-04-13 | 2:30 | 2020-04-13 02:30 | 1.643
2018-04-13 | 3:00 | 2020-04-13 03:00 | 1.153
2018-04-13 | 3:30 | 2020-04-13 03:30 | 0.797
2018-04-13 | 4:00 | 2020-04-13 04:00 | 0.55
2018-04-13 | 4:30 | 2020-04-13 04:30 | 0.495
2018-04-13 | 5:00 | 2020-04-13 05:00 | 0.246
2018-04-13 | 5:30 | 2020-04-13 05:30 | -0.563
2018-04-13 | 6:00 | 2020-04-13 06:00 | -0.563
2018-04-13 | 6:30 | 2020-04-13 06:30 | 0.135
2018-04-13 | 7:00 | 2020-04-13 07:00 | 3.485
2018-04-13 | 7:30 | 2020-04-13 07:30 | 5.949
2018-04-13 | 8:00 | 2020-04-13 08:00 | 7.569
2018-04-13 | 8:30 | 2020-04-13 08:30 | 8.965
2018-04-13 | 9:00 | 2020-04-13 09:00 | 10.785
2018-04-13 | 9:30 | 2020-04-13 09:30 | 11.37
2018-04-13 | 10:00 | 2020-04-13 10:00 | 12.823
2018-04-13 | 10:30 | 2020-04-13 10:30 | 13.594
2018-04-13 | 11:00 | 2020-04-13 11:00 | 14.361
2018-04-13 | 11:30 | 2020-04-13 11:30 | 15.294
2018-04-13 | 12:00 | 2020-04-13 12:00 | 16.058
2018-04-13 | 12:30 | 2020-04-13 12:30 | 16.606
2018-04-13 | 13:00 | 2020-04-13 13:00 | 16.963
2018-04-13 | 13:30 | 2020-04-13 13:30 | 17.13
2018-04-13 | 14:00 | 2020-04-13 14:00 | 17.605
2018-04-13 | 14:30 | 2020-04-13 14:30 | 17.891
2018-04-13 | 15:00 | 2020-04-13 15:00 | 18.414
2018-04-13 | 15:30 | 2020-04-13 15:30 | 18.343
2018-04-13 | 16:00 | 2020-04-13 16:00 | 18.224
2018-04-13 | 16:30 | 2020-04-13 16:30 | 18.057
2018-04-13 | 17:00 | 2020-04-13 17:00 | 17.51
2018-04-13 | 17:30 | 2020-04-13 17:30 | 16.844
2018-04-13 | 18:00 | 2020-04-13 18:00 | 16.415
2018-04-13 | 18:30 | 2020-04-13 18:30 | 15.748
2018-04-13 | 19:00 | 2020-04-13 19:00 | 14.05
2018-04-13 | 19:30 | 2020-04-13 19:30 | 11.2
2018-04-13 | 20:00 | 2020-04-13 20:00 | 9.731
2018-04-13 | 20:30 | 2020-04-13 20:30 | 8.817
2018-04-13 | 21:00 | 2020-04-13 21:00 | 7.318
2018-04-13 | 21:30 | 2020-04-13 21:30 | 6.23
2018-04-13 | 22:00 | 2020-04-13 22:00 | 5.411
2018-04-13 | 22:30 | 2020-04-13 22:30 | 4.766
2018-04-13 | 23:00 | 2020-04-13 23:00 | 4.089
2018-04-13 | 23:30 | 2020-04-13 23:30 | 3.274 | 9.0946 | -0.563 | 18.414 | 6.7453 | 18.977
2018-04-14 | 0:00 | 2020-04-14 | 2.797
2018-04-14 | 0:30 | 2020-04-14 00:30 | 2.557
2018-04-14 | 1:00 | 2020-04-14 01:00 | 1.94
2018-04-14 | 1:30 | 2020-04-14 01:30 | 2.423
2018-04-14 | 2:00 | 2020-04-14 02:00 | 2.557
2018-04-14 | 2:30 | 2020-04-14 02:30 | 3.009
2018-04-14 | 3:00 | 2020-04-14 03:00 | 2.664
2018-04-14 | 3:30 | 2020-04-14 03:30 | 2.209
2018-04-14 | 4:00 | 2020-04-14 04:00 | 1.48
2018-04-14 | 4:30 | 2020-04-14 04:30 | 0.989
2018-04-14 | 5:00 | 2020-04-14 05:00 | 0.522
2018-04-14 | 5:30 | 2020-04-14 05:30 | 0.356
2018-04-14 | 6:00 | 2020-04-14 06:00 | 0.246
2018-04-14 | 6:30 | 2020-04-14 06:30 | 0.934
2018-04-14 | 7:00 | 2020-04-14 07:00 | 4.089
2018-04-14 | 7:30 | 2020-04-14 07:30 | 7.167
2018-04-14 | 8:00 | 2020-04-14 08:00 | 9.41
2018-04-14 | 8:30 | 2020-04-14 08:30 | 11.516
2018-04-14 | 9:00 | 2020-04-14 09:00 | 13.137
2018-04-14 | 9:30 | 2020-04-14 09:30 | 14.026
2018-04-14 | 10:00 | 2020-04-14 10:00 | 15.27
2018-04-14 | 10:30 | 2020-04-14 10:30 | 15.724
2018-04-14 | 11:00 | 2020-04-14 11:00 | 16.463
2018-04-14 | 11:30 | 2020-04-14 11:30 | 17.272
2018-04-14 | 12:00 | 2020-04-14 12:00 | 17.558
2018-04-14 | 12:30 | 2020-04-14 12:30 | 18.152
2018-04-14 | 13:00 | 2020-04-14 13:00 | 18.747
2018-04-14 | 13:30 | 2020-04-14 13:30 | 19.175
2018-04-14 | 14:00 | 2020-04-14 14:00 | 19.603
2018-04-14 | 14:30 | 2020-04-14 14:30 | 20.603
2018-04-14 | 15:00 | 2020-04-14 15:00 | 20.722
2018-04-14 | 15:30 | 2020-04-14 15:30 | 20.96
2018-04-14 | 16:00 | 2020-04-14 16:00 | 20.96
2018-04-14 | 16:30 | 2020-04-14 16:30 | 20.174
2018-04-14 | 17:00 | 2020-04-14 17:00 | 18.794
2018-04-14 | 17:30 | 2020-04-14 17:30 | 18.129
2018-04-14 | 18:00 | 2020-04-14 18:00 | 17.201
2018-04-14 | 18:30 | 2020-04-14 18:30 | 15.891
2018-04-14 | 19:00 | 2020-04-14 19:00 | 14.337
2018-04-14 | 19:30 | 2020-04-14 19:30 | 12.751
2018-04-14 | 20:00 | 2020-04-14 20:00 | 11.734
2018-04-14 | 20:30 | 2020-04-14 20:30 | 10.907
2018-04-14 | 21:00 | 2020-04-14 21:00 | 9.706
2018-04-14 | 21:30 | 2020-04-14 21:30 | 9.262
2018-04-14 | 22:00 | 2020-04-14 22:00 | 8.792
2018-04-14 | 22:30 | 2020-04-14 22:30 | 7.695
2018-04-14 | 23:00 | 2020-04-14 23:00 | 6.839
2018-04-14 | 23:30 | 2020-04-14 23:30 | 6.281 | 10.7027 | 0.246 | 20.96 | 7.1527 | 20.714
2018-04-15 | 0:00 | 2020-04-15 | 5.77
2018-04-15 | 0:30 | 2020-04-15 00:30 | 5.334
2018-04-15 | 1:00 | 2020-04-15 01:00 | 5.102
2018-04-15 | 1:30 | 2020-04-15 01:30 | 4.844
2018-04-15 | 2:00 | 2020-04-15 02:00 | 4.714
2018-04-15 | 2:30 | 2020-04-15 02:30 | 4.74
2018-04-15 | 3:00 | 2020-04-15 03:00 | 4.532
2018-04-15 | 3:30 | 2020-04-15 03:30 | 4.35
2018-04-15 | 4:00 | 2020-04-15 04:00 | 4.298
2018-04-15 | 4:30 | 2020-04-15 04:30 | 4.428
2018-04-15 | 5:00 | 2020-04-15 05:00 | 4.895
2018-04-15 | 5:30 | 2020-04-15 05:30 | 5.642
2018-04-15 | 6:00 | 2020-04-15 06:00 | 6.306
2018-04-15 | 6:30 | 2020-04-15 06:30 | 7.217
2018-04-15 | 7:00 | 2020-04-15 07:00 | 7.995
2018-04-15 | 7:30 | 2020-04-15 07:30 | 9.114
2018-04-15 | 8:00 | 2020-04-15 08:00 | 9.854
2018-04-15 | 8:30 | 2020-04-15 08:30 | 10.296
2018-04-15 | 9:00 | 2020-04-15 09:00 | 10.785
2018-04-15 | 9:30 | 2020-04-15 09:30 | 11.005
2018-04-15 | 10:00 | 2020-04-15 10:00 | 11.613
2018-04-15 | 10:30 | 2020-04-15 10:30 | 12.292
2018-04-15 | 11:00 | 2020-04-15 11:00 | 13.353
2018-04-15 | 11:30 | 2020-04-15 11:30 | 12.727
2018-04-15 | 12:00 | 2020-04-15 12:00 | 12.944
2018-04-15 | 12:30 | 2020-04-15 12:30 | 13.618
2018-04-15 | 13:00 | 2020-04-15 13:00 | 13.81
2018-04-15 | 13:30 | 2020-04-15 13:30 | 14.05
2018-04-15 | 14:00 | 2020-04-15 14:00 | 13.786
2018-04-15 | 14:30 | 2020-04-15 14:30 | 14.074
2018-04-15 | 15:00 | 2020-04-15 15:00 | 14.385
2018-04-15 | 15:30 | 2020-04-15 15:30 | 14.553
2018-04-15 | 16:00 | 2020-04-15 16:00 | 14.601
2018-04-15 | 16:30 | 2020-04-15 16:30 | 14.673
2018-04-15 | 17:00 | 2020-04-15 17:00 | 14.84
2018-04-15 | 17:30 | 2020-04-15 17:30 | 14.697
2018-04-15 | 18:00 | 2020-04-15 18:00 | 14.553
2018-04-15 | 18:30 | 2020-04-15 18:30 | 13.762
2018-04-15 | 19:00 | 2020-04-15 19:00 | 11.929
2018-04-15 | 19:30 | 2020-04-15 19:30 | 10.051
2018-04-15 | 20:00 | 2020-04-15 20:00 | 8.965
2018-04-15 | 20:30 | 2020-04-15 20:30 | 8.295
2018-04-15 | 21:00 | 2020-04-15 21:00 | 8.668
2018-04-15 | 21:30 | 2020-04-15 21:30 | 10.32
2018-04-15 | 22:00 | 2020-04-15 22:00 | 10.492
2018-04-15 | 22:30 | 2020-04-15 22:30 | 10.001
2018-04-15 | 23:00 | 2020-04-15 23:00 | 10.124
2018-04-15 | 23:30 | 2020-04-15 23:30 | 9.435 | 9.9548 | 4.298 | 14.84 | 3.6546 | 10.542
2018-04-16 | 0:00 | 2020-04-16 | 7.945
2018-04-16 | 0:30 | 2020-04-16 00:30 | 6.56
2018-04-16 | 1:00 | 2020-04-16 01:00 | 5.462
2018-04-16 | 1:30 | 2020-04-16 01:30 | 4.74
2018-04-16 | 2:00 | 2020-04-16 02:00 | 4.895
2018-04-16 | 2:30 | 2020-04-16 02:30 | 5.488
2018-04-16 | 3:00 | 2020-04-16 03:00 | 8.12
2018-04-16 | 3:30 | 2020-04-16 03:30 | 8.12
2018-04-16 | 4:00 | 2020-04-16 04:00 | 7.67
2018-04-16 | 4:30 | 2020-04-16 04:30 | 7.569
2018-04-16 | 5:00 | 2020-04-16 05:00 | 7.619
2018-04-16 | 5:30 | 2020-04-16 05:30 | 7.444
2018-04-16 | 6:00 | 2020-04-16 06:00 | 7.87
2018-04-16 | 6:30 | 2020-04-16 06:30 | 8.469
2018-04-16 | 7:00 | 2020-04-16 07:00 | 9.657
2018-04-16 | 7:30 | 2020-04-16 07:30 | 10.932
2018-04-16 | 8:00 | 2020-04-16 08:00 | 12.074
2018-04-16 | 8:30 | 2020-04-16 08:30 | 13.161
2018-04-16 | 9:00 | 2020-04-16 09:00 | 14.697
2018-04-16 | 9:30 | 2020-04-16 09:30 | 15.7
2018-04-16 | 10:00 | 2020-04-16 10:00 | 16.63
2018-04-16 | 10:30 | 2020-04-16 10:30 | 17.082
2018-04-16 | 11:00 | 2020-04-16 11:00 | 17.819
2018-04-16 | 11:30 | 2020-04-16 11:30 | 18.509
2018-04-16 | 12:00 | 2020-04-16 12:00 | 18.961
2018-04-16 | 12:30 | 2020-04-16 12:30 | 19.389
2018-04-16 | 13:00 | 2020-04-16 13:00 | 19.984
2018-04-16 | 13:30 | 2020-04-16 13:30 | 20.269
2018-04-16 | 14:00 | 2020-04-16 14:00 | 20.817
2018-04-16 | 14:30 | 2020-04-16 14:30 | 21.127
2018-04-16 | 15:00 | 2020-04-16 15:00 | 21.318
2018-04-16 | 15:30 | 2020-04-16 15:30 | 21.199
2018-04-16 | 16:00 | 2020-04-16 16:00 | 20.913
2018-04-16 | 16:30 | 2020-04-16 16:30 | 20.722
2018-04-16 | 17:00 | 2020-04-16 17:00 | 20.198
2018-04-16 | 17:30 | 2020-04-16 17:30 | 19.651
2018-04-16 | 18:00 | 2020-04-16 18:00 | 18.842
2018-04-16 | 18:30 | 2020-04-16 18:30 | 17.748
2018-04-16 | 19:00 | 2020-04-16 19:00 | 16.344
2018-04-16 | 19:30 | 2020-04-16 19:30 | 15.103
2018-04-16 | 20:00 | 2020-04-16 20:00 | 14.242
2018-04-16 | 20:30 | 2020-04-16 20:30 | 13.69
2018-04-16 | 21:00 | 2020-04-16 21:00 | 13.594
2018-04-16 | 21:30 | 2020-04-16 21:30 | 12.703
2018-04-16 | 22:00 | 2020-04-16 22:00 | 11.977
2018-04-16 | 22:30 | 2020-04-16 22:30 | 12.147
2018-04-16 | 23:00 | 2020-04-16 23:00 | 11.904
2018-04-16 | 23:30 | 2020-04-16 23:30 | 11.394 | 13.7181 | 4.74 | 21.318 | 5.3628 | 16.578
2018-04-17 | 0:00 | 2020-04-17 | 11.248
2018-04-17 | 0:30 | 2020-04-17 00:30 | 9.706
2018-04-17 | 1:00 | 2020-04-17 01:00 | 8.02
2018-04-17 | 1:30 | 2020-04-17 01:30 | 7.192
2018-04-17 | 2:00 | 2020-04-17 02:00 | 5.924
2018-04-17 | 2:30 | 2020-04-17 02:30 | 4.532
2018-04-17 | 3:00 | 2020-04-17 03:00 | 3.512
2018-04-17 | 3:30 | 2020-04-17 03:30 | 3.089
2018-04-17 | 4:00 | 2020-04-17 04:00 | 2.637
2018-04-17 | 4:30 | 2020-04-17 04:30 | 2.37
2018-04-17 | 5:00 | 2020-04-17 05:00 | 1.778
2018-04-17 | 5:30 | 2020-04-17 05:30 | 1.017
2018-04-17 | 6:00 | 2020-04-17 06:00 | 1.044
2018-04-17 | 6:30 | 2020-04-17 06:30 | 2.182
2018-04-17 | 7:00 | 2020-04-17 07:00 | 4.818
2018-04-17 | 7:30 | 2020-04-17 07:30 | 9.361
2018-04-17 | 8:00 | 2020-04-17 08:00 | 10.883
2018-04-17 | 8:30 | 2020-04-17 08:30 | 11.759
2018-04-17 | 9:00 | 2020-04-17 09:00 | 13.161
2018-04-17 | 9:30 | 2020-04-17 09:30 | 14.601
2018-04-17 | 10:00 | 2020-04-17 10:00 | 15.199
2018-04-17 | 10:30 | 2020-04-17 10:30 | 16.32
2018-04-17 | 11:00 | 2020-04-17 11:00 | 17.106
2018-04-17 | 11:30 | 2020-04-17 11:30 | 18.224
2018-04-17 | 12:00 | 2020-04-17 12:00 | 18.818
2018-04-17 | 12:30 | 2020-04-17 12:30 | 19.793
2018-04-17 | 13:00 | 2020-04-17 13:00 | 20.317
2018-04-17 | 13:30 | 2020-04-17 13:30 | 20.889
2018-04-17 | 14:00 | 2020-04-17 14:00 | 21.533
2018-04-17 | 14:30 | 2020-04-17 14:30 | 22.537
2018-04-17 | 15:00 | 2020-04-17 15:00 | 22.776
2018-04-17 | 15:30 | 2020-04-17 15:30 | 23.521
2018-04-17 | 16:00 | 2020-04-17 16:00 | 23.376
2018-04-17 | 16:30 | 2020-04-17 16:30 | 23.04
2018-04-17 | 17:00 | 2020-04-17 17:00 | 22.513
2018-04-17 | 17:30 | 2020-04-17 17:30 | 21.939
2018-04-17 | 18:00 | 2020-04-17 18:00 | 21.604
2018-04-17 | 18:30 | 2020-04-17 18:30 | 18.961
2018-04-17 | 19:00 | 2020-04-17 19:00 | 15.414
2018-04-17 | 19:30 | 2020-04-17 19:30 | 13.906
2018-04-17 | 20:00 | 2020-04-17 20:00 | 12.534
2018-04-17 | 20:30 | 2020-04-17 20:30 | 11.175
2018-04-17 | 21:00 | 2020-04-17 21:00 | 9.854
2018-04-17 | 21:30 | 2020-04-17 21:30 | 9.213
2018-04-17 | 22:00 | 2020-04-17 22:00 | 9.682
2018-04-17 | 22:30 | 2020-04-17 22:30 | 10.394
2018-04-17 | 23:00 | 2020-04-17 23:00 | 11.783
2018-04-17 | 23:30 | 2020-04-17 23:30 | 10.345 | 12.7417 | 1.017 | 23.521 | 7.1354 | 22.504
2018-04-18 | 0:00 | 2020-04-18 | 9.015
2018-04-18 | 0:30 | 2020-04-18 00:30 | 8.12
2018-04-18 | 1:00 | 2020-04-18 01:00 | 8.643
2018-04-18 | 1:30 | 2020-04-18 01:30 | 8.319
2018-04-18 | 2:00 | 2020-04-18 02:00 | 7.091
2018-04-18 | 2:30 | 2020-04-18 02:30 | 6.737
2018-04-18 | 3:00 | 2020-04-18 03:00 | 6.661
2018-04-18 | 3:30 | 2020-04-18 03:30 | 6.382
2018-04-18 | 4:00 | 2020-04-18 04:00 | 5.796
2018-04-18 | 4:30 | 2020-04-18 04:30 | 5.205
2018-04-18 | 5:00 | 2020-04-18 05:00 | 4.662
2018-04-18 | 5:30 | 2020-04-18 05:30 | 4.818
2018-04-18 | 6:00 | 2020-04-18 06:00 | 6.051
2018-04-18 | 6:30 | 2020-04-18 06:30 | 7.217
2018-04-18 | 7:00 | 2020-04-18 07:00 | 7.97
2018-04-18 | 7:30 | 2020-04-18 07:30 | 9.114
2018-04-18 | 8:00 | 2020-04-18 08:00 | 9.903
2018-04-18 | 8:30 | 2020-04-18 08:30 | 10.638
2018-04-18 | 9:00 | 2020-04-18 09:00 | 11.127
2018-04-18 | 9:30 | 2020-04-18 09:30 | 11.565
2018-04-18 | 10:00 | 2020-04-18 10:00 | 11.637
2018-04-18 | 10:30 | 2020-04-18 10:30 | 12.485
2018-04-18 | 11:00 | 2020-04-18 11:00 | 12.171
2018-04-18 | 11:30 | 2020-04-18 11:30 | 11.273
2018-04-18 | 12:00 | 2020-04-18 12:00 | 11.175
2018-04-18 | 12:30 | 2020-04-18 12:30 | 12.195
2018-04-18 | 13:00 | 2020-04-18 13:00 | 12.896
2018-04-18 | 13:30 | 2020-04-18 13:30 | 13.088
2018-04-18 | 14:00 | 2020-04-18 14:00 | 12.461
2018-04-18 | 14:30 | 2020-04-18 14:30 | 11.783
2018-04-18 | 15:00 | 2020-04-18 15:00 | 11.783
2018-04-18 | 15:30 | 2020-04-18 15:30 | 11.127
2018-04-18 | 16:00 | 2020-04-18 16:00 | 10.687
2018-04-18 | 16:30 | 2020-04-18 16:30 | 10.051
2018-04-18 | 17:00 | 2020-04-18 17:00 | 10.1
2018-04-18 | 17:30 | 2020-04-18 17:30 | 10.271
2018-04-18 | 18:00 | 2020-04-18 18:00 | 10.418
2018-04-18 | 18:30 | 2020-04-18 18:30 | 10.418
2018-04-18 | 19:00 | 2020-04-18 19:00 | 10.149
2018-04-18 | 19:30 | 2020-04-18 19:30 | 9.829
2018-04-18 | 20:00 | 2020-04-18 20:00 | 9.558
2018-04-18 | 20:30 | 2020-04-18 20:30 | 9.238
2018-04-18 | 21:00 | 2020-04-18 21:00 | 8.792
2018-04-18 | 21:30 | 2020-04-18 21:30 | 8.469
2018-04-18 | 22:00 | 2020-04-18 22:00 | 8.344
2018-04-18 | 22:30 | 2020-04-18 22:30 | 8.22
2018-04-18 | 23:00 | 2020-04-18 23:00 | 8.195
2018-04-18 | 23:30 | 2020-04-18 23:30 | 8.22 | 9.3764 | 4.662 | 13.088 | 2.2271 | 8.426
2018-04-19 | 0:00 | 2020-04-19 | 8.195
2018-04-19 | 0:30 | 2020-04-19 00:30 | 8.17
2018-04-19 | 1:00 | 2020-04-19 01:00 | 8.145
2018-04-19 | 1:30 | 2020-04-19 01:30 | 8.095
2018-04-19 | 2:00 | 2020-04-19 02:00 | 8.045
2018-04-19 | 2:30 | 2020-04-19 02:30 | 7.995
2018-04-19 | 3:00 | 2020-04-19 03:00 | 7.97
2018-04-19 | 3:30 | 2020-04-19 03:30 | 7.87
2018-04-19 | 4:00 | 2020-04-19 04:00 | 7.87
2018-04-19 | 4:30 | 2020-04-19 04:30 | 7.895
2018-04-19 | 5:00 | 2020-04-19 05:00 | 7.895
2018-04-19 | 5:30 | 2020-04-19 05:30 | 7.569
2018-04-19 | 6:00 | 2020-04-19 06:00 | 6.611
2018-04-19 | 6:30 | 2020-04-19 06:30 | 6.864
2018-04-19 | 7:00 | 2020-04-19 07:00 | 7.015
2018-04-19 | 7:30 | 2020-04-19 07:30 | 9.262
2018-04-19 | 8:00 | 2020-04-19 08:00 | 10.443
2018-04-19 | 8:30 | 2020-04-19 08:30 | 11.807
2018-04-19 | 9:00 | 2020-04-19 09:00 | 12.509
2018-04-19 | 9:30 | 2020-04-19 09:30 | 12.509
2018-04-19 | 10:00 | 2020-04-19 10:00 | 12.461
2018-04-19 | 10:30 | 2020-04-19 10:30 | 13.281
2018-04-19 | 11:00 | 2020-04-19 11:00 | 14.361
2018-04-19 | 11:30 | 2020-04-19 11:30 | 14.649
2018-04-19 | 12:00 | 2020-04-19 12:00 | 15.414
2018-04-19 | 12:30 | 2020-04-19 12:30 | 15.891
2018-04-19 | 13:00 | 2020-04-19 13:00 | 15.748
2018-04-19 | 13:30 | 2020-04-19 13:30 | 15.533
2018-04-19 | 14:00 | 2020-04-19 14:00 | 16.177
2018-04-19 | 14:30 | 2020-04-19 14:30 | 16.749
2018-04-19 | 15:00 | 2020-04-19 15:00 | 16.63
2018-04-19 | 15:30 | 2020-04-19 15:30 | 16.915
2018-04-19 | 16:00 | 2020-04-19 16:00 | 16.939
2018-04-19 | 16:30 | 2020-04-19 16:30 | 16.725
2018-04-19 | 17:00 | 2020-04-19 17:00 | 16.296
2018-04-19 | 17:30 | 2020-04-19 17:30 | 15.629
2018-04-19 | 18:00 | 2020-04-19 18:00 | 15.175
2018-04-19 | 18:30 | 2020-04-19 18:30 | 14.529
2018-04-19 | 19:00 | 2020-04-19 19:00 | 13.762
2018-04-19 | 19:30 | 2020-04-19 19:30 | 12.509
2018-04-19 | 20:00 | 2020-04-19 20:00 | 10.883
2018-04-19 | 20:30 | 2020-04-19 20:30 | 9.903
2018-04-19 | 21:00 | 2020-04-19 21:00 | 9.163
2018-04-19 | 21:30 | 2020-04-19 21:30 | 8.195
2018-04-19 | 22:00 | 2020-04-19 22:00 | 7.293
2018-04-19 | 22:30 | 2020-04-19 22:30 | 7.142
2018-04-19 | 23:00 | 2020-04-19 23:00 | 6.661
2018-04-19 | 23:30 | 2020-04-19 23:30 | 6.204 | 11.324 | 6.204 | 16.939 | 3.7217 | 10.735
2018-04-20 | 0:00 | 2020-04-20 | 5.668
2018-04-20 | 0:30 | 2020-04-20 00:30 | 5.154
2018-04-20 | 1:00 | 2020-04-20 01:00 | 5.205
2018-04-20 | 1:30 | 2020-04-20 01:30 | 4.74
2018-04-20 | 2:00 | 2020-04-20 02:00 | 4.402
2018-04-20 | 2:30 | 2020-04-20 02:30 | 3.854
2018-04-20 | 3:00 | 2020-04-20 03:00 | 3.274
2018-04-20 | 3:30 | 2020-04-20 03:30 | 3.248
2018-04-20 | 4:00 | 2020-04-20 04:00 | 2.983
2018-04-20 | 4:30 | 2020-04-20 04:30 | 2.664
2018-04-20 | 5:00 | 2020-04-20 05:00 | 2.423
2018-04-20 | 5:30 | 2020-04-20 05:30 | 2.074
2018-04-20 | 6:00 | 2020-04-20 06:00 | 2.074
2018-04-20 | 6:30 | 2020-04-20 06:30 | 3.827
2018-04-20 | 7:00 | 2020-04-20 07:00 | 5.821
2018-04-20 | 7:30 | 2020-04-20 07:30 | 8.419
2018-04-20 | 8:00 | 2020-04-20 08:00 | 9.435
2018-04-20 | 8:30 | 2020-04-20 08:30 | 11.151
2018-04-20 | 9:00 | 2020-04-20 09:00 | 11.856
2018-04-20 | 9:30 | 2020-04-20 09:30 | 13.04
2018-04-20 | 10:00 | 2020-04-20 10:00 | 13.618
2018-04-20 | 10:30 | 2020-04-20 10:30 | 14.242
2018-04-20 | 11:00 | 2020-04-20 11:00 | 15.199
2018-04-20 | 11:30 | 2020-04-20 11:30 | 16.177
2018-04-20 | 12:00 | 2020-04-20 12:00 | 16.654
2018-04-20 | 12:30 | 2020-04-20 12:30 | 17.558
2018-04-20 | 13:00 | 2020-04-20 13:00 | 17.938
2018-04-20 | 13:30 | 2020-04-20 13:30 | 18.985
2018-04-20 | 14:00 | 2020-04-20 14:00 | 19.008
2018-04-20 | 14:30 | 2020-04-20 14:30 | 19.341
2018-04-20 | 15:00 | 2020-04-20 15:00 | 19.793
2018-04-20 | 15:30 | 2020-04-20 15:30 | 19.817
2018-04-20 | 16:00 | 2020-04-20 16:00 | 19.222
2018-04-20 | 16:30 | 2020-04-20 16:30 | 19.888
2018-04-20 | 17:00 | 2020-04-20 17:00 | 19.032
2018-04-20 | 17:30 | 2020-04-20 17:30 | 17.391
2018-04-20 | 18:00 | 2020-04-20 18:00 | 15.843
2018-04-20 | 18:30 | 2020-04-20 18:30 | 14.242
2018-04-20 | 19:00 | 2020-04-20 19:00 | 12.437
2018-04-20 | 19:30 | 2020-04-20 19:30 | 11.078
2018-04-20 | 20:00 | 2020-04-20 20:00 | 10.369
2018-04-20 | 20:30 | 2020-04-20 20:30 | 10.001
2018-04-20 | 21:00 | 2020-04-20 21:00 | 9.336
2018-04-20 | 21:30 | 2020-04-20 21:30 | 9.04
2018-04-20 | 22:00 | 2020-04-20 22:00 | 9.46
2018-04-20 | 22:30 | 2020-04-20 22:30 | 9.509
2018-04-20 | 23:00 | 2020-04-20 23:00 | 9.435
2018-04-20 | 23:30 | 2020-04-20 23:30 | 9.46 | 10.9455 | 2.074 | 19.888 | 5.9276 | 17.814
2018-04-21 | 0:00 | 2020-04-21 | 9.46
2018-04-21 | 0:30 | 2020-04-21 00:30 | 9.386
2018-04-21 | 1:00 | 2020-04-21 01:00 | 9.41
2018-04-21 | 1:30 | 2020-04-21 01:30 | 9.386
2018-04-21 | 2:00 | 2020-04-21 02:00 | 9.361
2018-04-21 | 2:30 | 2020-04-21 02:30 | 9.312
2018-04-21 | 3:00 | 2020-04-21 03:00 | 9.262
2018-04-21 | 3:30 | 2020-04-21 03:30 | 9.238
2018-04-21 | 4:00 | 2020-04-21 04:00 | 9.287
2018-04-21 | 4:30 | 2020-04-21 04:30 | 9.262
2018-04-21 | 5:00 | 2020-04-21 05:00 | 9.213
2018-04-21 | 5:30 | 2020-04-21 05:30 | 9.213
2018-04-21 | 6:00 | 2020-04-21 06:00 | 9.287
2018-04-21 | 6:30 | 2020-04-21 06:30 | 9.361
2018-04-21 | 7:00 | 2020-04-21 07:00 | 9.534
2018-04-21 | 7:30 | 2020-04-21 07:30 | 10.001
2018-04-21 | 8:00 | 2020-04-21 08:00 | 9.977
2018-04-21 | 8:30 | 2020-04-21 08:30 | 10.075
2018-04-21 | 9:00 | 2020-04-21 09:00 | 10.345
2018-04-21 | 9:30 | 2020-04-21 09:30 | 10.932
2018-04-21 | 10:00 | 2020-04-21 10:00 | 11.346
2018-04-21 | 10:30 | 2020-04-21 10:30 | 11.807
2018-04-21 | 11:00 | 2020-04-21 11:00 | 11.904
2018-04-21 | 11:30 | 2020-04-21 11:30 | 11.856
2018-04-21 | 12:00 | 2020-04-21 12:00 | 12.098
2018-04-21 | 12:30 | 2020-04-21 12:30 | 12.509
2018-04-21 | 13:00 | 2020-04-21 13:00 | 13.161
2018-04-21 | 13:30 | 2020-04-21 13:30 | 13.353
2018-04-21 | 14:00 | 2020-04-21 14:00 | 14.074
2018-04-21 | 14:30 | 2020-04-21 14:30 | 14.433
2018-04-21 | 15:00 | 2020-04-21 15:00 | 15.366
2018-04-21 | 15:30 | 2020-04-21 15:30 | 15.557
2018-04-21 | 16:00 | 2020-04-21 16:00 | 14.936
2018-04-21 | 16:30 | 2020-04-21 16:30 | 15.27
2018-04-21 | 17:00 | 2020-04-21 17:00 | 15.008
2018-04-21 | 17:30 | 2020-04-21 17:30 | 14.433
2018-04-21 | 18:00 | 2020-04-21 18:00 | 14.218
2018-04-21 | 18:30 | 2020-04-21 18:30 | 13.858
2018-04-21 | 19:00 | 2020-04-21 19:00 | 12.92
2018-04-21 | 19:30 | 2020-04-21 19:30 | 11.224
2018-04-21 | 20:00 | 2020-04-21 20:00 | 9.928
2018-04-21 | 20:30 | 2020-04-21 20:30 | 8.965
2018-04-21 | 21:00 | 2020-04-21 21:00 | 8.319
2018-04-21 | 21:30 | 2020-04-21 21:30 | 7.67
2018-04-21 | 22:00 | 2020-04-21 22:00 | 7.393
2018-04-21 | 22:30 | 2020-04-21 22:30 | 7.217
2018-04-21 | 23:00 | 2020-04-21 23:00 | 7.041
2018-04-21 | 23:30 | 2020-04-21 23:30 | 7.469 | 10.9299 | 7.041 | 15.557 | 2.4621 | 8.516
2018-04-22 | 0:00 | 2020-04-22 | 7.845
2018-04-22 | 0:30 | 2020-04-22 00:30 | 8.02
2018-04-22 | 1:00 | 2020-04-22 01:00 | 7.97
2018-04-22 | 1:30 | 2020-04-22 01:30 | 8.07
2018-04-22 | 2:00 | 2020-04-22 02:00 | 8.369
2018-04-22 | 2:30 | 2020-04-22 02:30 | 8.519
2018-04-22 | 3:00 | 2020-04-22 03:00 | 8.717
2018-04-22 | 3:30 | 2020-04-22 03:30 | 8.891
2018-04-22 | 4:00 | 2020-04-22 04:00 | 8.941
2018-04-22 | 4:30 | 2020-04-22 04:30 | 8.965
2018-04-22 | 5:00 | 2020-04-22 05:00 | 9.04
2018-04-22 | 5:30 | 2020-04-22 05:30 | 9.114
2018-04-22 | 6:00 | 2020-04-22 06:00 | 9.287
2018-04-22 | 6:30 | 2020-04-22 06:30 | 9.361
2018-04-22 | 7:00 | 2020-04-22 07:00 | 9.558
2018-04-22 | 7:30 | 2020-04-22 07:30 | 9.829
2018-04-22 | 8:00 | 2020-04-22 08:00 | 10.149
2018-04-22 | 8:30 | 2020-04-22 08:30 | 10.345
2018-04-22 | 9:00 | 2020-04-22 09:00 | 10.81
2018-04-22 | 9:30 | 2020-04-22 09:30 | 11.37
2018-04-22 | 10:00 | 2020-04-22 10:00 | 11.37
2018-04-22 | 10:30 | 2020-04-22 10:30 | 11.662
2018-04-22 | 11:00 | 2020-04-22 11:00 | 12.243
2018-04-22 | 11:30 | 2020-04-22 11:30 | 13.401
2018-04-22 | 12:00 | 2020-04-22 12:00 | 14.697
2018-04-22 | 12:30 | 2020-04-22 12:30 | 15.39
2018-04-22 | 13:00 | 2020-04-22 13:00 | 15.676
2018-04-22 | 13:30 | 2020-04-22 13:30 | 15.294
2018-04-22 | 14:00 | 2020-04-22 14:00 | 14.745
2018-04-22 | 14:30 | 2020-04-22 14:30 | 15.724
2018-04-22 | 15:00 | 2020-04-22 15:00 | 16.392
2018-04-22 | 15:30 | 2020-04-22 15:30 | 15.867
2018-04-22 | 16:00 | 2020-04-22 16:00 | 15.39
2018-04-22 | 16:30 | 2020-04-22 16:30 | 14.888
2018-04-22 | 17:00 | 2020-04-22 17:00 | 14.17
2018-04-22 | 17:30 | 2020-04-22 17:30 | 13.978
2018-04-22 | 18:00 | 2020-04-22 18:00 | 13.473
2018-04-22 | 18:30 | 2020-04-22 18:30 | 12.968
2018-04-22 | 19:00 | 2020-04-22 19:00 | 12.558
2018-04-22 | 19:30 | 2020-04-22 19:30 | 12.147
2018-04-22 | 20:00 | 2020-04-22 20:00 | 11.273
2018-04-22 | 20:30 | 2020-04-22 20:30 | 10.932
2018-04-22 | 21:00 | 2020-04-22 21:00 | 11.029
2018-04-22 | 21:30 | 2020-04-22 21:30 | 11.127
2018-04-22 | 22:00 | 2020-04-22 22:00 | 11.053
2018-04-22 | 22:30 | 2020-04-22 22:30 | 10.98
2018-04-22 | 23:00 | 2020-04-22 23:00 | 10.761
2018-04-22 | 23:30 | 2020-04-22 23:30 | 10.198 | 11.5116 | 7.845 | 16.392 | 2.5724 | 8.547
2018-04-23 | 0:00 | 2020-04-23 | 9.879
2018-04-23 | 0:30 | 2020-04-23 00:30 | 9.706
2018-04-23 | 1:00 | 2020-04-23 01:00 | 10.467
2018-04-23 | 1:30 | 2020-04-23 01:30 | 10.565
2018-04-23 | 2:00 | 2020-04-23 02:00 | 10.59
2018-04-23 | 2:30 | 2020-04-23 02:30 | 10.638
2018-04-23 | 3:00 | 2020-04-23 03:00 | 10.541
2018-04-23 | 3:30 | 2020-04-23 03:30 | 10.492
2018-04-23 | 4:00 | 2020-04-23 04:00 | 10.247
2018-04-23 | 4:30 | 2020-04-23 04:30 | 10.149
2018-04-23 | 5:00 | 2020-04-23 05:00 | 9.879
2018-04-23 | 5:30 | 2020-04-23 05:30 | 9.139
2018-04-23 | 6:00 | 2020-04-23 06:00 | 8.916
2018-04-23 | 6:30 | 2020-04-23 06:30 | 9.632
2018-04-23 | 7:00 | 2020-04-23 07:00 | 10.369
2018-04-23 | 7:30 | 2020-04-23 07:30 | 11.565
2018-04-23 | 8:00 | 2020-04-23 08:00 | 11.977
2018-04-23 | 8:30 | 2020-04-23 08:30 | 12.171
2018-04-23 | 9:00 | 2020-04-23 09:00 | 12.001
2018-04-23 | 9:30 | 2020-04-23 09:30 | 13.088
2018-04-23 | 10:00 | 2020-04-23 10:00 | 13.209
2018-04-23 | 10:30 | 2020-04-23 10:30 | 14.314
2018-04-23 | 11:00 | 2020-04-23 11:00 | 14.481
2018-04-23 | 11:30 | 2020-04-23 11:30 | 14.84
2018-04-23 | 12:00 | 2020-04-23 12:00 | 15.485
2018-04-23 | 12:30 | 2020-04-23 12:30 | 16.749
2018-04-23 | 13:00 | 2020-04-23 13:00 | 16.749
2018-04-23 | 13:30 | 2020-04-23 13:30 | 17.368
2018-04-23 | 14:00 | 2020-04-23 14:00 | 17.843
2018-04-23 | 14:30 | 2020-04-23 14:30 | 18.176
2018-04-23 | 15:00 | 2020-04-23 15:00 | 18.652
2018-04-23 | 15:30 | 2020-04-23 15:30 | 19.199
2018-04-23 | 16:00 | 2020-04-23 16:00 | 18.438
2018-04-23 | 16:30 | 2020-04-23 16:30 | 18.176
2018-04-23 | 17:00 | 2020-04-23 17:00 | 17.701
2018-04-23 | 17:30 | 2020-04-23 17:30 | 17.249
2018-04-23 | 18:00 | 2020-04-23 18:00 | 16.701
2018-04-23 | 18:30 | 2020-04-23 18:30 | 15.39
2018-04-23 | 19:00 | 2020-04-23 19:00 | 14.385
2018-04-23 | 19:30 | 2020-04-23 19:30 | 13.69
2018-04-23 | 20:00 | 2020-04-23 20:00 | 13.233
2018-04-23 | 20:30 | 2020-04-23 20:30 | 12.703
2018-04-23 | 21:00 | 2020-04-23 21:00 | 12.147
2018-04-23 | 21:30 | 2020-04-23 21:30 | 11.953
2018-04-23 | 22:00 | 2020-04-23 22:00 | 11.832
2018-04-23 | 22:30 | 2020-04-23 22:30 | 11.662
2018-04-23 | 23:00 | 2020-04-23 23:00 | 11.589
2018-04-23 | 23:30 | 2020-04-23 23:30 | 11.516 | 13.28 | 8.916 | 19.199 | 3.0665 | 10.283
2018-04-24 | 0:00 | 2020-04-24 | 11.346
2018-04-24 | 0:30 | 2020-04-24 00:30 | 11.2
2018-04-24 | 1:00 | 2020-04-24 01:00 | 11.127
2018-04-24 | 1:30 | 2020-04-24 01:30 | 11.053
2018-04-24 | 2:00 | 2020-04-24 02:00 | 10.932
2018-04-24 | 2:30 | 2020-04-24 02:30 | 10.883
2018-04-24 | 3:00 | 2020-04-24 03:00 | 10.834
2018-04-24 | 3:30 | 2020-04-24 03:30 | 10.638
2018-04-24 | 4:00 | 2020-04-24 04:00 | 10.638
2018-04-24 | 4:30 | 2020-04-24 04:30 | 10.614
2018-04-24 | 5:00 | 2020-04-24 05:00 | 10.467
2018-04-24 | 5:30 | 2020-04-24 05:30 | 10.541
2018-04-24 | 6:00 | 2020-04-24 06:00 | 10.712
2018-04-24 | 6:30 | 2020-04-24 06:30 | 10.858
2018-04-24 | 7:00 | 2020-04-24 07:00 | 10.785
2018-04-24 | 7:30 | 2020-04-24 07:30 | 10.932
2018-04-24 | 8:00 | 2020-04-24 08:00 | 11.419
2018-04-24 | 8:30 | 2020-04-24 08:30 | 11.734
2018-04-24 | 9:00 | 2020-04-24 09:00 | 12.195
2018-04-24 | 9:30 | 2020-04-24 09:30 | 12.534
2018-04-24 | 10:00 | 2020-04-24 10:00 | 13.04
2018-04-24 | 10:30 | 2020-04-24 10:30 | 13.353
2018-04-24 | 11:00 | 2020-04-24 11:00 | 13.57
2018-04-24 | 11:30 | 2020-04-24 11:30 | 14.29
2018-04-24 | 12:00 | 2020-04-24 12:00 | 14.505
2018-04-24 | 12:30 | 2020-04-24 12:30 | 14.649
2018-04-24 | 13:00 | 2020-04-24 13:00 | 15.509
2018-04-24 | 13:30 | 2020-04-24 13:30 | 16.153
2018-04-24 | 14:00 | 2020-04-24 14:00 | 16.558
2018-04-24 | 14:30 | 2020-04-24 14:30 | 16.915
2018-04-24 | 15:00 | 2020-04-24 15:00 | 17.296
2018-04-24 | 15:30 | 2020-04-24 15:30 | 17.915
2018-04-24 | 16:00 | 2020-04-24 16:00 | 18.01
2018-04-24 | 16:30 | 2020-04-24 16:30 | 18.081
2018-04-24 | 17:00 | 2020-04-24 17:00 | 18.271
2018-04-24 | 17:30 | 2020-04-24 17:30 | 17.558
2018-04-24 | 18:00 | 2020-04-24 18:00 | 16.749
2018-04-24 | 18:30 | 2020-04-24 18:30 | 15.629
2018-04-24 | 19:00 | 2020-04-24 19:00 | 14.649
2018-04-24 | 19:30 | 2020-04-24 19:30 | 13.834
2018-04-24 | 20:00 | 2020-04-24 20:00 | 13.329
2018-04-24 | 20:30 | 2020-04-24 20:30 | 12.582
2018-04-24 | 21:00 | 2020-04-24 21:00 | 12.292
2018-04-24 | 21:30 | 2020-04-24 21:30 | 12.147
2018-04-24 | 22:00 | 2020-04-24 22:00 | 12.074
2018-04-24 | 22:30 | 2020-04-24 22:30 | 11.807
2018-04-24 | 23:00 | 2020-04-24 23:00 | 11.759
2018-04-24 | 23:30 | 2020-04-24 23:30 | 11.783 | 13.2448 | 10.467 | 18.271 | 2.5338 | 7.804
2018-04-25 | 0:00 | 2020-04-25 | 12.001
2018-04-25 | 0:30 | 2020-04-25 00:30 | 12.171
2018-04-25 | 1:00 | 2020-04-25 01:00 | 12.171
2018-04-25 | 1:30 | 2020-04-25 01:30 | 12.147
2018-04-25 | 2:00 | 2020-04-25 02:00 | 12.292
2018-04-25 | 2:30 | 2020-04-25 02:30 | 12.098
2018-04-25 | 3:00 | 2020-04-25 03:00 | 12.171
2018-04-25 | 3:30 | 2020-04-25 03:30 | 12.461
2018-04-25 | 4:00 | 2020-04-25 04:00 | 12.63
2018-04-25 | 4:30 | 2020-04-25 04:30 | 12.63
2018-04-25 | 5:00 | 2020-04-25 05:00 | 13.353
2018-04-25 | 5:30 | 2020-04-25 05:30 | 13.618
2018-04-25 | 6:00 | 2020-04-25 06:00 | 13.642
2018-04-25 | 6:30 | 2020-04-25 06:30 | 13.69
2018-04-25 | 7:00 | 2020-04-25 07:00 | 13.834
2018-04-25 | 7:30 | 2020-04-25 07:30 | 13.93
2018-04-25 | 8:00 | 2020-04-25 08:00 | 14.002
2018-04-25 | 8:30 | 2020-04-25 08:30 | 14.002
2018-04-25 | 9:00 | 2020-04-25 09:00 | 14.098
2018-04-25 | 9:30 | 2020-04-25 09:30 | 14.697
2018-04-25 | 10:00 | 2020-04-25 10:00 | 15.223
2018-04-25 | 10:30 | 2020-04-25 10:30 | 15.509
2018-04-25 | 11:00 | 2020-04-25 11:00 | 15.772
2018-04-25 | 11:30 | 2020-04-25 11:30 | 16.487
2018-04-25 | 12:00 | 2020-04-25 12:00 | 17.439
2018-04-25 | 12:30 | 2020-04-25 12:30 | 18.461
2018-04-25 | 13:00 | 2020-04-25 13:00 | 18.866
2018-04-25 | 13:30 | 2020-04-25 13:30 | 19.175
2018-04-25 | 14:00 | 2020-04-25 14:00 | 19.318
2018-04-25 | 14:30 | 2020-04-25 14:30 | 19.746
2018-04-25 | 15:00 | 2020-04-25 15:00 | 19.103
2018-04-25 | 15:30 | 2020-04-25 15:30 | 18.794
2018-04-25 | 16:00 | 2020-04-25 16:00 | 18.033
2018-04-25 | 16:30 | 2020-04-25 16:30 | 17.296
2018-04-25 | 17:00 | 2020-04-25 17:00 | 16.606
2018-04-25 | 17:30 | 2020-04-25 17:30 | 15.963
2018-04-25 | 18:00 | 2020-04-25 18:00 | 15.27
2018-04-25 | 18:30 | 2020-04-25 18:30 | 13.786
2018-04-25 | 19:00 | 2020-04-25 19:00 | 11.953
2018-04-25 | 19:30 | 2020-04-25 19:30 | 10.418
2018-04-25 | 20:00 | 2020-04-25 20:00 | 10.026
2018-04-25 | 20:30 | 2020-04-25 20:30 | 10.222
2018-04-25 | 21:00 | 2020-04-25 21:00 | 9.386
2018-04-25 | 21:30 | 2020-04-25 21:30 | 8.494
2018-04-25 | 22:00 | 2020-04-25 22:00 | 7.67
2018-04-25 | 22:30 | 2020-04-25 22:30 | 7.015
2018-04-25 | 23:00 | 2020-04-25 23:00 | 6.484
2018-04-25 | 23:30 | 2020-04-25 23:30 | 5.796 | 13.7489 | 5.796 | 19.746 | 3.5274 | 13.95
2018-04-26 | 0:00 | 2020-04-26 | 5.282
2018-04-26 | 0:30 | 2020-04-26 00:30 | 4.688
2018-04-26 | 1:00 | 2020-04-26 01:00 | 4.324
2018-04-26 | 1:30 | 2020-04-26 01:30 | 4.168
2018-04-26 | 2:00 | 2020-04-26 02:00 | 3.88
2018-04-26 | 2:30 | 2020-04-26 02:30 | 3.512
2018-04-26 | 3:00 | 2020-04-26 03:00 | 3.38
2018-04-26 | 3:30 | 2020-04-26 03:30 | 3.406
2018-04-26 | 4:00 | 2020-04-26 04:00 | 3.063
2018-04-26 | 4:30 | 2020-04-26 04:30 | 2.877
2018-04-26 | 5:00 | 2020-04-26 05:00 | 2.316
2018-04-26 | 5:30 | 2020-04-26 05:30 | 2.155
2018-04-26 | 6:00 | 2020-04-26 06:00 | 2.289
2018-04-26 | 6:30 | 2020-04-26 06:30 | 3.406
2018-04-26 | 7:00 | 2020-04-26 07:00 | 5.179
2018-04-26 | 7:30 | 2020-04-26 07:30 | 7.519
2018-04-26 | 8:00 | 2020-04-26 08:00 | 8.866
2018-04-26 | 8:30 | 2020-04-26 08:30 | 9.46
2018-04-26 | 9:00 | 2020-04-26 09:00 | 10.687
2018-04-26 | 9:30 | 2020-04-26 09:30 | 11.977
2018-04-26 | 10:00 | 2020-04-26 10:00 | 13.353
2018-04-26 | 10:30 | 2020-04-26 10:30 | 13.954
2018-04-26 | 11:00 | 2020-04-26 11:00 | 15.461
2018-04-26 | 11:30 | 2020-04-26 11:30 | 16.773
2018-04-26 | 12:00 | 2020-04-26 12:00 | 17.439
2018-04-26 | 12:30 | 2020-04-26 12:30 | 17.891
2018-04-26 | 13:00 | 2020-04-26 13:00 | 18.652
2018-04-26 | 13:30 | 2020-04-26 13:30 | 19.08
2018-04-26 | 14:00 | 2020-04-26 14:00 | 19.674
2018-04-26 | 14:30 | 2020-04-26 14:30 | 20.841
2018-04-26 | 15:00 | 2020-04-26 15:00 | 21.008
2018-04-26 | 15:30 | 2020-04-26 15:30 | 20.674
2018-04-26 | 16:00 | 2020-04-26 16:00 | 19.888
2018-04-26 | 16:30 | 2020-04-26 16:30 | 19.651
2018-04-26 | 17:00 | 2020-04-26 17:00 | 18.438
2018-04-26 | 17:30 | 2020-04-26 17:30 | 17.272
2018-04-26 | 18:00 | 2020-04-26 18:00 | 15.867
2018-04-26 | 18:30 | 2020-04-26 18:30 | 14.577
2018-04-26 | 19:00 | 2020-04-26 19:00 | 13.882
2018-04-26 | 19:30 | 2020-04-26 19:30 | 13.546
2018-04-26 | 20:00 | 2020-04-26 20:00 | 13.257
2018-04-26 | 20:30 | 2020-04-26 20:30 | 13.185
2018-04-26 | 21:00 | 2020-04-26 21:00 | 12.847
2018-04-26 | 21:30 | 2020-04-26 21:30 | 12.606
2018-04-26 | 22:00 | 2020-04-26 22:00 | 11.346
2018-04-26 | 22:30 | 2020-04-26 22:30 | 10.418
2018-04-26 | 23:00 | 2020-04-26 23:00 | 10.59
2018-04-26 | 23:30 | 2020-04-26 23:30 | 10.712 | 11.3607 | 2.155 | 21.008 | 6.2102 | 18.853
2018-04-27 | 0:00 | 2020-04-27 | 10.81
2018-04-27 | 0:30 | 2020-04-27 00:30 | 10.687
2018-04-27 | 1:00 | 2020-04-27 01:00 | 10.663
2018-04-27 | 1:30 | 2020-04-27 01:30 | 11.005
2018-04-27 | 2:00 | 2020-04-27 02:00 | 11.297
2018-04-27 | 2:30 | 2020-04-27 02:30 | 11.467
2018-04-27 | 3:00 | 2020-04-27 03:00 | 11.613
2018-04-27 | 3:30 | 2020-04-27 03:30 | 11.419
2018-04-27 | 4:00 | 2020-04-27 04:00 | 11.127
2018-04-27 | 4:30 | 2020-04-27 04:30 | 10.932
2018-04-27 | 5:00 | 2020-04-27 05:00 | 10.98
2018-04-27 | 5:30 | 2020-04-27 05:30 | 11.102
2018-04-27 | 6:00 | 2020-04-27 06:00 | 11.224
2018-04-27 | 6:30 | 2020-04-27 06:30 | 11.516
2018-04-27 | 7:00 | 2020-04-27 07:00 | 11.832
2018-04-27 | 7:30 | 2020-04-27 07:30 | 12.195
2018-04-27 | 8:00 | 2020-04-27 08:00 | 12.847
2018-04-27 | 8:30 | 2020-04-27 08:30 | 13.377
2018-04-27 | 9:00 | 2020-04-27 09:00 | 14.074
2018-04-27 | 9:30 | 2020-04-27 09:30 | 14.745
2018-04-27 | 10:00 | 2020-04-27 10:00 | 14.529
2018-04-27 | 10:30 | 2020-04-27 10:30 | 15.008
2018-04-27 | 11:00 | 2020-04-27 11:00 | 15.509
2018-04-27 | 11:30 | 2020-04-27 11:30 | 15.223
2018-04-27 | 12:00 | 2020-04-27 12:00 | 16.01
2018-04-27 | 12:30 | 2020-04-27 12:30 | 16.344
2018-04-27 | 13:00 | 2020-04-27 13:00 | 16.654
2018-04-27 | 13:30 | 2020-04-27 13:30 | 16.773
2018-04-27 | 14:00 | 2020-04-27 14:00 | 17.51
2018-04-27 | 14:30 | 2020-04-27 14:30 | 18.057
2018-04-27 | 15:00 | 2020-04-27 15:00 | 18.105
2018-04-27 | 15:30 | 2020-04-27 15:30 | 18.271
2018-04-27 | 16:00 | 2020-04-27 16:00 | 17.701
2018-04-27 | 16:30 | 2020-04-27 16:30 | 17.391
2018-04-27 | 17:00 | 2020-04-27 17:00 | 16.773
2018-04-27 | 17:30 | 2020-04-27 17:30 | 16.225
2018-04-27 | 18:00 | 2020-04-27 18:00 | 15.724
2018-04-27 | 18:30 | 2020-04-27 18:30 | 15.27
2018-04-27 | 19:00 | 2020-04-27 19:00 | 14.768
2018-04-27 | 19:30 | 2020-04-27 19:30 | 14.529
2018-04-27 | 20:00 | 2020-04-27 20:00 | 14.242
2018-04-27 | 20:30 | 2020-04-27 20:30 | 13.834
2018-04-27 | 21:00 | 2020-04-27 21:00 | 13.57
2018-04-27 | 21:30 | 2020-04-27 21:30 | 13.449
2018-04-27 | 22:00 | 2020-04-27 22:00 | 13.305
2018-04-27 | 22:30 | 2020-04-27 22:30 | 12.968
2018-04-27 | 23:00 | 2020-04-27 23:00 | 11.904
2018-04-27 | 23:30 | 2020-04-27 23:30 | 11.613 | 13.8786 | 10.663 | 18.271 | 2.4173 | 7.608
2018-04-28 | 0:00 | 2020-04-28 | 11.346
2018-04-28 | 0:30 | 2020-04-28 00:30 | 11.321
2018-04-28 | 1:00 | 2020-04-28 01:00 | 11.102
2018-04-28 | 1:30 | 2020-04-28 01:30 | 11.053
2018-04-28 | 2:00 | 2020-04-28 02:00 | 11.005
2018-04-28 | 2:30 | 2020-04-28 02:30 | 10.883
2018-04-28 | 3:00 | 2020-04-28 03:00 | 11.029
2018-04-28 | 3:30 | 2020-04-28 03:30 | 11.346
2018-04-28 | 4:00 | 2020-04-28 04:00 | 11.492
2018-04-28 | 4:30 | 2020-04-28 04:30 | 11.565
2018-04-28 | 5:00 | 2020-04-28 05:00 | 11.54
2018-04-28 | 5:30 | 2020-04-28 05:30 | 11.516
2018-04-28 | 6:00 | 2020-04-28 06:00 | 11.637
2018-04-28 | 6:30 | 2020-04-28 06:30 | 11.662
2018-04-28 | 7:00 | 2020-04-28 07:00 | 12.461
2018-04-28 | 7:30 | 2020-04-28 07:30 | 14.505
2018-04-28 | 8:00 | 2020-04-28 08:00 | 15.127
2018-04-28 | 8:30 | 2020-04-28 08:30 | 16.368
2018-04-28 | 9:00 | 2020-04-28 09:00 | 16.487
2018-04-28 | 9:30 | 2020-04-28 09:30 | 17.153
2018-04-28 | 10:00 | 2020-04-28 10:00 | 18.2
2018-04-28 | 10:30 | 2020-04-28 10:30 | 19.151
2018-04-28 | 11:00 | 2020-04-28 11:00 | 19.008
2018-04-28 | 11:30 | 2020-04-28 11:30 | 19.27
2018-04-28 | 12:00 | 2020-04-28 12:00 | 20.15
2018-04-28 | 12:30 | 2020-04-28 12:30 | 20.46
2018-04-28 | 13:00 | 2020-04-28 13:00 | 20.65
2018-04-28 | 13:30 | 2020-04-28 13:30 | 20.722
2018-04-28 | 14:00 | 2020-04-28 14:00 | 20.817
2018-04-28 | 14:30 | 2020-04-28 14:30 | 21.509
2018-04-28 | 15:00 | 2020-04-28 15:00 | 21.772
2018-04-28 | 15:30 | 2020-04-28 15:30 | 21.891
2018-04-28 | 16:00 | 2020-04-28 16:00 | 21.891
2018-04-28 | 16:30 | 2020-04-28 16:30 | 21.604
2018-04-28 | 17:00 | 2020-04-28 17:00 | 21.485
2018-04-28 | 17:30 | 2020-04-28 17:30 | 21.127
2018-04-28 | 18:00 | 2020-04-28 18:00 | 20.531
2018-04-28 | 18:30 | 2020-04-28 18:30 | 19.817
2018-04-28 | 19:00 | 2020-04-28 19:00 | 18.842
2018-04-28 | 19:30 | 2020-04-28 19:30 | 17.415
2018-04-28 | 20:00 | 2020-04-28 20:00 | 16.201
2018-04-28 | 20:30 | 2020-04-28 20:30 | 15.151
2018-04-28 | 21:00 | 2020-04-28 21:00 | 14.409
2018-04-28 | 21:30 | 2020-04-28 21:30 | 13.69
2018-04-28 | 22:00 | 2020-04-28 22:00 | 12.992
2018-04-28 | 22:30 | 2020-04-28 22:30 | 12.727
2018-04-28 | 23:00 | 2020-04-28 23:00 | 12.654
2018-04-28 | 23:30 | 2020-04-28 23:30 | 12.509 | 15.9842 | 10.883 | 21.891 | 4.0767 | 11.008
2018-04-29 | 0:00 | 2020-04-29 | 12.316
2018-04-29 | 0:30 | 2020-04-29 00:30 | 11.929
2018-04-29 | 1:00 | 2020-04-29 01:00 | 11.807
2018-04-29 | 1:30 | 2020-04-29 01:30 | 11.565
2018-04-29 | 2:00 | 2020-04-29 02:00 | 11.175
2018-04-29 | 2:30 | 2020-04-29 02:30 | 11.053
2018-04-29 | 3:00 | 2020-04-29 03:00 | 10.907
2018-04-29 | 3:30 | 2020-04-29 03:30 | 10.736
2018-04-29 | 4:00 | 2020-04-29 04:00 | 10.369
2018-04-29 | 4:30 | 2020-04-29 04:30 | 10.198
2018-04-29 | 5:00 | 2020-04-29 05:00 | 10.149
2018-04-29 | 5:30 | 2020-04-29 05:30 | 10.075
2018-04-29 | 6:00 | 2020-04-29 06:00 | 10.026
2018-04-29 | 6:30 | 2020-04-29 06:30 | 10.271
2018-04-29 | 7:00 | 2020-04-29 07:00 | 11.832
2018-04-29 | 7:30 | 2020-04-29 07:30 | 13.81
2018-04-29 | 8:00 | 2020-04-29 08:00 | 15.652
2018-04-29 | 8:30 | 2020-04-29 08:30 | 17.106
2018-04-29 | 9:00 | 2020-04-29 09:00 | 18.152
2018-04-29 | 9:30 | 2020-04-29 09:30 | 18.557
2018-04-29 | 10:00 | 2020-04-29 10:00 | 19.222
2018-04-29 | 10:30 | 2020-04-29 10:30 | 19.389
2018-04-29 | 11:00 | 2020-04-29 11:00 | 19.056
2018-04-29 | 11:30 | 2020-04-29 11:30 | 18.794
2018-04-29 | 12:00 | 2020-04-29 12:00 | 19.484
2018-04-29 | 12:30 | 2020-04-29 12:30 | 19.579
2018-04-29 | 13:00 | 2020-04-29 13:00 | 19.579
2018-04-29 | 13:30 | 2020-04-29 13:30 | 19.341
2018-04-29 | 14:00 | 2020-04-29 14:00 | 18.937
2018-04-29 | 14:30 | 2020-04-29 14:30 | 19.127
2018-04-29 | 15:00 | 2020-04-29 15:00 | 18.557
2018-04-29 | 15:30 | 2020-04-29 15:30 | 18.485
2018-04-29 | 16:00 | 2020-04-29 16:00 | 18.675
2018-04-29 | 16:30 | 2020-04-29 16:30 | 18.343
2018-04-29 | 17:00 | 2020-04-29 17:00 | 17.748
2018-04-29 | 17:30 | 2020-04-29 17:30 | 17.368
2018-04-29 | 18:00 | 2020-04-29 18:00 | 16.701
2018-04-29 | 18:30 | 2020-04-29 18:30 | 16.034
2018-04-29 | 19:00 | 2020-04-29 19:00 | 15.533
2018-04-29 | 19:30 | 2020-04-29 19:30 | 14.768
2018-04-29 | 20:00 | 2020-04-29 20:00 | 14.529
2018-04-29 | 20:30 | 2020-04-29 20:30 | 14.385
2018-04-29 | 21:00 | 2020-04-29 21:00 | 14.098
2018-04-29 | 21:30 | 2020-04-29 21:30 | 13.954
2018-04-29 | 22:00 | 2020-04-29 22:00 | 13.858
2018-04-29 | 22:30 | 2020-04-29 22:30 | 13.57
2018-04-29 | 23:00 | 2020-04-29 23:00 | 13.257
2018-04-29 | 23:30 | 2020-04-29 23:30 | 12.654 | 15.0565 | 10.026 | 19.579 | 3.404 | 9.553
2018-04-30 | 0:00 | 2020-04-30 | 12.195
2018-04-30 | 0:30 | 2020-04-30 00:30 | 11.662
2018-04-30 | 1:00 | 2020-04-30 01:00 | 11.783
2018-04-30 | 1:30 | 2020-04-30 01:30 | 11.467
2018-04-30 | 2:00 | 2020-04-30 02:00 | 10.858
2018-04-30 | 2:30 | 2020-04-30 02:30 | 10.443
2018-04-30 | 3:00 | 2020-04-30 03:00 | 10.001
2018-04-30 | 3:30 | 2020-04-30 03:30 | 9.903
2018-04-30 | 4:00 | 2020-04-30 04:00 | 9.336
2018-04-30 | 4:30 | 2020-04-30 04:30 | 8.543
2018-04-30 | 5:00 | 2020-04-30 05:00 | 7.92
2018-04-30 | 5:30 | 2020-04-30 05:30 | 7.544
2018-04-30 | 6:00 | 2020-04-30 06:00 | 7.82
2018-04-30 | 6:30 | 2020-04-30 06:30 | 9.41
2018-04-30 | 7:00 | 2020-04-30 07:00 | 10.883
2018-04-30 | 7:30 | 2020-04-30 07:30 | 11.856
2018-04-30 | 8:00 | 2020-04-30 08:00 | 12.92
2018-04-30 | 8:30 | 2020-04-30 08:30 | 13.882
2018-04-30 | 9:00 | 2020-04-30 09:00 | 14.242
2018-04-30 | 9:30 | 2020-04-30 09:30 | 15.461
2018-04-30 | 10:00 | 2020-04-30 10:00 | 15.652
2018-04-30 | 10:30 | 2020-04-30 10:30 | 16.272
2018-04-30 | 11:00 | 2020-04-30 11:00 | 15.748
2018-04-30 | 11:30 | 2020-04-30 11:30 | 15.676
2018-04-30 | 12:00 | 2020-04-30 12:00 | 16.034
2018-04-30 | 12:30 | 2020-04-30 12:30 | 16.439
2018-04-30 | 13:00 | 2020-04-30 13:00 | 16.296
2018-04-30 | 13:30 | 2020-04-30 13:30 | 16.534
2018-04-30 | 14:00 | 2020-04-30 14:00 | 17.034
2018-04-30 | 14:30 | 2020-04-30 14:30 | 17.344
2018-04-30 | 15:00 | 2020-04-30 15:00 | 16.32
2018-04-30 | 15:30 | 2020-04-30 15:30 | 16.344
2018-04-30 | 16:00 | 2020-04-30 16:00 | 15.891
2018-04-30 | 16:30 | 2020-04-30 16:30 | 15.533
2018-04-30 | 17:00 | 2020-04-30 17:00 | 15.509
2018-04-30 | 17:30 | 2020-04-30 17:30 | 15.986
2018-04-30 | 18:00 | 2020-04-30 18:00 | 15.986
2018-04-30 | 18:30 | 2020-04-30 18:30 | 14.242
2018-04-30 | 19:00 | 2020-04-30 19:00 | 13.088
2018-04-30 | 19:30 | 2020-04-30 19:30 | 11.88
2018-04-30 | 20:00 | 2020-04-30 20:00 | 10.712
2018-04-30 | 20:30 | 2020-04-30 20:30 | 9.706
2018-04-30 | 21:00 | 2020-04-30 21:00 | 9.213
2018-04-30 | 21:30 | 2020-04-30 21:30 | 8.916
2018-04-30 | 22:00 | 2020-04-30 22:00 | 8.344
2018-04-30 | 22:30 | 2020-04-30 22:30 | 7.695
2018-04-30 | 23:00 | 2020-04-30 23:00 | 7.192
2018-04-30 | 23:30 | 2020-04-30 23:30 | 6.661 | 12.5078 | 6.661 | 17.344 | 3.3065 | 10.683
2018-05-01 | 0:00 | 2020-05-01 | 6.458
2018-05-01 | 0:30 | 2020-05-01 00:30 | 6.102
2018-05-01 | 1:00 | 2020-05-01 01:00 | 5.642
2018-05-01 | 1:30 | 2020-05-01 01:30 | 5.514
2018-05-01 | 2:00 | 2020-05-01 02:00 | 5.205
2018-05-01 | 2:30 | 2020-05-01 02:30 | 4.74
2018-05-01 | 3:00 | 2020-05-01 03:00 | 4.402
2018-05-01 | 3:30 | 2020-05-01 03:30 | 4.194
2018-05-01 | 4:00 | 2020-05-01 04:00 | 3.932
2018-05-01 | 4:30 | 2020-05-01 04:30 | 3.512
2018-05-01 | 5:00 | 2020-05-01 05:00 | 2.983
2018-05-01 | 5:30 | 2020-05-01 05:30 | 2.956
2018-05-01 | 6:00 | 2020-05-01 06:00 | 3.617
2018-05-01 | 6:30 | 2020-05-01 06:30 | 4.584
2018-05-01 | 7:00 | 2020-05-01 07:00 | 6.839
2018-05-01 | 7:30 | 2020-05-01 07:30 | 8.717
2018-05-01 | 8:00 | 2020-05-01 08:00 | 9.534
2018-05-01 | 8:30 | 2020-05-01 08:30 | 10.516
2018-05-01 | 9:00 | 2020-05-01 09:00 | 11.297
2018-05-01 | 9:30 | 2020-05-01 09:30 | 12.63
2018-05-01 | 10:00 | 2020-05-01 10:00 | 13.666
2018-05-01 | 10:30 | 2020-05-01 10:30 | 14.314
2018-05-01 | 11:00 | 2020-05-01 11:00 | 14.505
2018-05-01 | 11:30 | 2020-05-01 11:30 | 15.414
2018-05-01 | 12:00 | 2020-05-01 12:00 | 13.281
2018-05-01 | 12:30 | 2020-05-01 12:30 | 12.534
2018-05-01 | 13:00 | 2020-05-01 13:00 | 12.703
2018-05-01 | 13:30 | 2020-05-01 13:30 | 13.088
2018-05-01 | 14:00 | 2020-05-01 14:00 | 13.522
2018-05-01 | 14:30 | 2020-05-01 14:30 | 14.218
2018-05-01 | 15:00 | 2020-05-01 15:00 | 14.912
2018-05-01 | 15:30 | 2020-05-01 15:30 | 15.772
2018-05-01 | 16:00 | 2020-05-01 16:00 | 15.939
2018-05-01 | 16:30 | 2020-05-01 16:30 | 15.796
2018-05-01 | 17:00 | 2020-05-01 17:00 | 15.461
2018-05-01 | 17:30 | 2020-05-01 17:30 | 15.031
2018-05-01 | 18:00 | 2020-05-01 18:00 | 14.912
2018-05-01 | 18:30 | 2020-05-01 18:30 | 14.577
2018-05-01 | 19:00 | 2020-05-01 19:00 | 14.29
2018-05-01 | 19:30 | 2020-05-01 19:30 | 13.69
2018-05-01 | 20:00 | 2020-05-01 20:00 | 13.137
2018-05-01 | 20:30 | 2020-05-01 20:30 | 12.775
2018-05-01 | 21:00 | 2020-05-01 21:00 | 12.413
2018-05-01 | 21:30 | 2020-05-01 21:30 | 11.88
2018-05-01 | 22:00 | 2020-05-01 22:00 | 11.734
2018-05-01 | 22:30 | 2020-05-01 22:30 | 11.346
2018-05-01 | 23:00 | 2020-05-01 23:00 | 11.151
2018-05-01 | 23:30 | 2020-05-01 23:30 | 11.273 | 10.5564 | 2.956 | 15.939 | 4.3156 | 12.983
2018-05-02 | 0:00 | 2020-05-02 | 11.248
2018-05-02 | 0:30 | 2020-05-02 00:30 | 11.248
2018-05-02 | 1:00 | 2020-05-02 01:00 | 11.127
2018-05-02 | 1:30 | 2020-05-02 01:30 | 10.932
2018-05-02 | 2:00 | 2020-05-02 02:00 | 10.932
2018-05-02 | 2:30 | 2020-05-02 02:30 | 11.175
2018-05-02 | 3:00 | 2020-05-02 03:00 | 11.394
2018-05-02 | 3:30 | 2020-05-02 03:30 | 11.443
2018-05-02 | 4:00 | 2020-05-02 04:00 | 11.37
2018-05-02 | 4:30 | 2020-05-02 04:30 | 11.224
2018-05-02 | 5:00 | 2020-05-02 05:00 | 11.2
2018-05-02 | 5:30 | 2020-05-02 05:30 | 11.248
2018-05-02 | 6:00 | 2020-05-02 06:00 | 11.37
2018-05-02 | 6:30 | 2020-05-02 06:30 | 11.589
2018-05-02 | 7:00 | 2020-05-02 07:00 | 11.71
2018-05-02 | 7:30 | 2020-05-02 07:30 | 11.832
2018-05-02 | 8:00 | 2020-05-02 08:00 | 11.929
2018-05-02 | 8:30 | 2020-05-02 08:30 | 12.268
2018-05-02 | 9:00 | 2020-05-02 09:00 | 12.509
2018-05-02 | 9:30 | 2020-05-02 09:30 | 13.329
2018-05-02 | 10:00 | 2020-05-02 10:00 | 12.654
2018-05-02 | 10:30 | 2020-05-02 10:30 | 12.001
2018-05-02 | 11:00 | 2020-05-02 11:00 | 11.175
2018-05-02 | 11:30 | 2020-05-02 11:30 | 10.785
2018-05-02 | 12:00 | 2020-05-02 12:00 | 10.638
2018-05-02 | 12:30 | 2020-05-02 12:30 | 11.492
2018-05-02 | 13:00 | 2020-05-02 13:00 | 11.589
2018-05-02 | 13:30 | 2020-05-02 13:30 | 11.929
2018-05-02 | 14:00 | 2020-05-02 14:00 | 12.001
2018-05-02 | 14:30 | 2020-05-02 14:30 | 11.613
2018-05-02 | 15:00 | 2020-05-02 15:00 | 12.34
2018-05-02 | 15:30 | 2020-05-02 15:30 | 11.394
2018-05-02 | 16:00 | 2020-05-02 16:00 | 11.273
2018-05-02 | 16:30 | 2020-05-02 16:30 | 11.54
2018-05-02 | 17:00 | 2020-05-02 17:00 | 12.074
2018-05-02 | 17:30 | 2020-05-02 17:30 | 11.783
2018-05-02 | 18:00 | 2020-05-02 18:00 | 10.222
2018-05-02 | 18:30 | 2020-05-02 18:30 | 9.213
2018-05-02 | 19:00 | 2020-05-02 19:00 | 8.444
2018-05-02 | 19:30 | 2020-05-02 19:30 | 7.77
2018-05-02 | 20:00 | 2020-05-02 20:00 | 7.167
2018-05-02 | 20:30 | 2020-05-02 20:30 | 7.116
2018-05-02 | 21:00 | 2020-05-02 21:00 | 7.494
2018-05-02 | 21:30 | 2020-05-02 21:30 | 7.77
2018-05-02 | 22:00 | 2020-05-02 22:00 | 7.544
2018-05-02 | 22:30 | 2020-05-02 22:30 | 6.864
2018-05-02 | 23:00 | 2020-05-02 23:00 | 6.408
2018-05-02 | 23:30 | 2020-05-02 23:30 | 6.23 | 10.6167 | 6.23 | 13.329 | 1.8602 | 7.099
2018-05-03 | 0:00 | 2020-05-03 | 5.949
2018-05-03 | 0:30 | 2020-05-03 00:30 | 5.668
2018-05-03 | 1:00 | 2020-05-03 01:00 | 5.308
2018-05-03 | 1:30 | 2020-05-03 01:30 | 5.282
2018-05-03 | 2:00 | 2020-05-03 02:00 | 5.024
2018-05-03 | 2:30 | 2020-05-03 02:30 | 4.792
2018-05-03 | 3:00 | 2020-05-03 03:00 | 4.402
2018-05-03 | 3:30 | 2020-05-03 03:30 | 4.376
2018-05-03 | 4:00 | 2020-05-03 04:00 | 4.454
2018-05-03 | 4:30 | 2020-05-03 04:30 | 4.74
2018-05-03 | 5:00 | 2020-05-03 05:00 | 4.35
2018-05-03 | 5:30 | 2020-05-03 05:30 | 5.539
2018-05-03 | 6:00 | 2020-05-03 06:00 | 6.179
2018-05-03 | 6:30 | 2020-05-03 06:30 | 6.357
2018-05-03 | 7:00 | 2020-05-03 07:00 | 7.318
2018-05-03 | 7:30 | 2020-05-03 07:30 | 8.568
2018-05-03 | 8:00 | 2020-05-03 08:00 | 9.213
2018-05-03 | 8:30 | 2020-05-03 08:30 | 10.443
2018-05-03 | 9:00 | 2020-05-03 09:00 | 10.858
2018-05-03 | 9:30 | 2020-05-03 09:30 | 11.078
2018-05-03 | 10:00 | 2020-05-03 10:00 | 11.686
2018-05-03 | 10:30 | 2020-05-03 10:30 | 11.613
2018-05-03 | 11:00 | 2020-05-03 11:00 | 12.195
2018-05-03 | 11:30 | 2020-05-03 11:30 | 12.944
2018-05-03 | 12:00 | 2020-05-03 12:00 | 13.473
2018-05-03 | 12:30 | 2020-05-03 12:30 | 13.81
2018-05-03 | 13:00 | 2020-05-03 13:00 | 14.529
2018-05-03 | 13:30 | 2020-05-03 13:30 | 14.721
2018-05-03 | 14:00 | 2020-05-03 14:00 | 15.079
2018-05-03 | 14:30 | 2020-05-03 14:30 | 15.008
2018-05-03 | 15:00 | 2020-05-03 15:00 | 14.745
2018-05-03 | 15:30 | 2020-05-03 15:30 | 14.481
2018-05-03 | 16:00 | 2020-05-03 16:00 | 14.577
2018-05-03 | 16:30 | 2020-05-03 16:30 | 14.864
2018-05-03 | 17:00 | 2020-05-03 17:00 | 14.816
2018-05-03 | 17:30 | 2020-05-03 17:30 | 14.553
2018-05-03 | 18:00 | 2020-05-03 18:00 | 14.242
2018-05-03 | 18:30 | 2020-05-03 18:30 | 13.858
2018-05-03 | 19:00 | 2020-05-03 19:00 | 12.243
2018-05-03 | 19:30 | 2020-05-03 19:30 | 10.81
2018-05-03 | 20:00 | 2020-05-03 20:00 | 9.583
2018-05-03 | 20:30 | 2020-05-03 20:30 | 8.643
2018-05-03 | 21:00 | 2020-05-03 21:00 | 7.77
2018-05-03 | 21:30 | 2020-05-03 21:30 | 7.217
2018-05-03 | 22:00 | 2020-05-03 22:00 | 6.763
2018-05-03 | 22:30 | 2020-05-03 22:30 | 5.975
2018-05-03 | 23:00 | 2020-05-03 23:00 | 5.565
2018-05-03 | 23:30 | 2020-05-03 23:30 | 5.205 | 9.6014 | 4.35 | 15.079 | 3.9402 | 10.729
2018-05-04 | 0:00 | 2020-05-04 | 5.128
2018-05-04 | 0:30 | 2020-05-04 00:30 | 4.921
2018-05-04 | 1:00 | 2020-05-04 01:00 | 4.115
2018-05-04 | 1:30 | 2020-05-04 01:30 | 3.643
2018-05-04 | 2:00 | 2020-05-04 02:00 | 3.354
2018-05-04 | 2:30 | 2020-05-04 02:30 | 3.301
2018-05-04 | 3:00 | 2020-05-04 03:00 | 3.089
2018-05-04 | 3:30 | 2020-05-04 03:30 | 2.45
2018-05-04 | 4:00 | 2020-05-04 04:00 | 2.209
2018-05-04 | 4:30 | 2020-05-04 04:30 | 1.913
2018-05-04 | 5:00 | 2020-05-04 05:00 | 1.967
2018-05-04 | 5:30 | 2020-05-04 05:30 | 2.262
2018-05-04 | 6:00 | 2020-05-04 06:00 | 2.717
2018-05-04 | 6:30 | 2020-05-04 06:30 | 3.958
2018-05-04 | 7:00 | 2020-05-04 07:00 | 5.924
2018-05-04 | 7:30 | 2020-05-04 07:30 | 7.343
2018-05-04 | 8:00 | 2020-05-04 08:00 | 8.792
2018-05-04 | 8:30 | 2020-05-04 08:30 | 9.706
2018-05-04 | 9:00 | 2020-05-04 09:00 | 10.932
2018-05-04 | 9:30 | 2020-05-04 09:30 | 12.485
2018-05-04 | 10:00 | 2020-05-04 10:00 | 13.978
2018-05-04 | 10:30 | 2020-05-04 10:30 | 15.366
2018-05-04 | 11:00 | 2020-05-04 11:00 | 15.796
2018-05-04 | 11:30 | 2020-05-04 11:30 | 16.892
2018-05-04 | 12:00 | 2020-05-04 12:00 | 18.343
2018-05-04 | 12:30 | 2020-05-04 12:30 | 19.008
2018-05-04 | 13:00 | 2020-05-04 13:00 | 19.984
2018-05-04 | 13:30 | 2020-05-04 13:30 | 19.698
2018-05-04 | 14:00 | 2020-05-04 14:00 | 18.652
2018-05-04 | 14:30 | 2020-05-04 14:30 | 17.201
2018-05-04 | 15:00 | 2020-05-04 15:00 | 16.63
2018-05-04 | 15:30 | 2020-05-04 15:30 | 17.011
2018-05-04 | 16:00 | 2020-05-04 16:00 | 16.392
2018-05-04 | 16:30 | 2020-05-04 16:30 | 17.225
2018-05-04 | 17:00 | 2020-05-04 17:00 | 17.106
2018-05-04 | 17:30 | 2020-05-04 17:30 | 16.701
2018-05-04 | 18:00 | 2020-05-04 18:00 | 15.557
2018-05-04 | 18:30 | 2020-05-04 18:30 | 14.457
2018-05-04 | 19:00 | 2020-05-04 19:00 | 13.353
2018-05-04 | 19:30 | 2020-05-04 19:30 | 11.953
2018-05-04 | 20:00 | 2020-05-04 20:00 | 11.029
2018-05-04 | 20:30 | 2020-05-04 20:30 | 10.687
2018-05-04 | 21:00 | 2020-05-04 21:00 | 10.394
2018-05-04 | 21:30 | 2020-05-04 21:30 | 10.418
2018-05-04 | 22:00 | 2020-05-04 22:00 | 10.467
2018-05-04 | 22:30 | 2020-05-04 22:30 | 10.565
2018-05-04 | 23:00 | 2020-05-04 23:00 | 10.663
2018-05-04 | 23:30 | 2020-05-04 23:30 | 10.663 | 10.7583 | 1.913 | 19.984 | 5.854 | 18.071
2018-05-05 | 0:00 | 2020-05-05 | 10.638
2018-05-05 | 0:30 | 2020-05-05 00:30 | 10.614
2018-05-05 | 1:00 | 2020-05-05 01:00 | 10.394
2018-05-05 | 1:30 | 2020-05-05 01:30 | 10.247
2018-05-05 | 2:00 | 2020-05-05 02:00 | 10.173
2018-05-05 | 2:30 | 2020-05-05 02:30 | 10.173
2018-05-05 | 3:00 | 2020-05-05 03:00 | 9.928
2018-05-05 | 3:30 | 2020-05-05 03:30 | 9.485
2018-05-05 | 4:00 | 2020-05-05 04:00 | 9.114
2018-05-05 | 4:30 | 2020-05-05 04:30 | 8.494
2018-05-05 | 5:00 | 2020-05-05 05:00 | 8.095
2018-05-05 | 5:30 | 2020-05-05 05:30 | 8.095
2018-05-05 | 6:00 | 2020-05-05 06:00 | 8.444
2018-05-05 | 6:30 | 2020-05-05 06:30 | 9.089
2018-05-05 | 7:00 | 2020-05-05 07:00 | 10.271
2018-05-05 | 7:30 | 2020-05-05 07:30 | 12.05
2018-05-05 | 8:00 | 2020-05-05 08:00 | 12.871
2018-05-05 | 8:30 | 2020-05-05 08:30 | 13.473
2018-05-05 | 9:00 | 2020-05-05 09:00 | 13.906
2018-05-05 | 9:30 | 2020-05-05 09:30 | 14.529
2018-05-05 | 10:00 | 2020-05-05 10:00 | 15.175
2018-05-05 | 10:30 | 2020-05-05 10:30 | 16.153
2018-05-05 | 11:00 | 2020-05-05 11:00 | 16.677
2018-05-05 | 11:30 | 2020-05-05 11:30 | 17.463
2018-05-05 | 12:00 | 2020-05-05 12:00 | 17.938
2018-05-05 | 12:30 | 2020-05-05 12:30 | 18.509
2018-05-05 | 13:00 | 2020-05-05 13:00 | 19.27
2018-05-05 | 13:30 | 2020-05-05 13:30 | 19.746
2018-05-05 | 14:00 | 2020-05-05 14:00 | 19.865
2018-05-05 | 14:30 | 2020-05-05 14:30 | 20.841
2018-05-05 | 15:00 | 2020-05-05 15:00 | 21.676
2018-05-05 | 15:30 | 2020-05-05 15:30 | 20.984
2018-05-05 | 16:00 | 2020-05-05 16:00 | 21.103
2018-05-05 | 16:30 | 2020-05-05 16:30 | 20.007
2018-05-05 | 17:00 | 2020-05-05 17:00 | 18.937
2018-05-05 | 17:30 | 2020-05-05 17:30 | 18.129
2018-05-05 | 18:00 | 2020-05-05 18:00 | 17.177
2018-05-05 | 18:30 | 2020-05-05 18:30 | 15.843
2018-05-05 | 19:00 | 2020-05-05 19:00 | 14.361
2018-05-05 | 19:30 | 2020-05-05 19:30 | 12.775
2018-05-05 | 20:00 | 2020-05-05 20:00 | 11.297
2018-05-05 | 20:30 | 2020-05-05 20:30 | 10.736
2018-05-05 | 21:00 | 2020-05-05 21:00 | 10.296
2018-05-05 | 21:30 | 2020-05-05 21:30 | 9.41
2018-05-05 | 22:00 | 2020-05-05 22:00 | 8.817
2018-05-05 | 22:30 | 2020-05-05 22:30 | 8.22
2018-05-05 | 23:00 | 2020-05-05 23:00 | 8.12
2018-05-05 | 23:30 | 2020-05-05 23:30 | 8.095 | 13.4938 | 8.095 | 21.676 | 4.4686 | 13.581
2018-05-06 | 0:00 | 2020-05-06 | 8.792
2018-05-06 | 0:30 | 2020-05-06 00:30 | 8.941
2018-05-06 | 1:00 | 2020-05-06 01:00 | 8.767
2018-05-06 | 1:30 | 2020-05-06 01:30 | 8.27
2018-05-06 | 2:00 | 2020-05-06 02:00 | 8.145
2018-05-06 | 2:30 | 2020-05-06 02:30 | 8.245
2018-05-06 | 3:00 | 2020-05-06 03:00 | 8.12
2018-05-06 | 3:30 | 2020-05-06 03:30 | 7.97
2018-05-06 | 4:00 | 2020-05-06 04:00 | 7.494
2018-05-06 | 4:30 | 2020-05-06 04:30 | 7.142
2018-05-06 | 5:00 | 2020-05-06 05:00 | 6.763
2018-05-06 | 5:30 | 2020-05-06 05:30 | 6.661
2018-05-06 | 6:00 | 2020-05-06 06:00 | 7.091
2018-05-06 | 6:30 | 2020-05-06 06:30 | 7.92
2018-05-06 | 7:00 | 2020-05-06 07:00 | 8.469
2018-05-06 | 7:30 | 2020-05-06 07:30 | 8.965
2018-05-06 | 8:00 | 2020-05-06 08:00 | 10.345
2018-05-06 | 8:30 | 2020-05-06 08:30 | 11.54
2018-05-06 | 9:00 | 2020-05-06 09:00 | 11.71
2018-05-06 | 9:30 | 2020-05-06 09:30 | 11.516
2018-05-06 | 10:00 | 2020-05-06 10:00 | 12.606
2018-05-06 | 10:30 | 2020-05-06 10:30 | 12.871
2018-05-06 | 11:00 | 2020-05-06 11:00 | 13.642
2018-05-06 | 11:30 | 2020-05-06 11:30 | 14.29
2018-05-06 | 12:00 | 2020-05-06 12:00 | 14.697
2018-05-06 | 12:30 | 2020-05-06 12:30 | 13.209
2018-05-06 | 13:00 | 2020-05-06 13:00 | 13.978
2018-05-06 | 13:30 | 2020-05-06 13:30 | 15.127
2018-05-06 | 14:00 | 2020-05-06 14:00 | 15.27
2018-05-06 | 14:30 | 2020-05-06 14:30 | 15.7
2018-05-06 | 15:00 | 2020-05-06 15:00 | 16.129
2018-05-06 | 15:30 | 2020-05-06 15:30 | 16.606
2018-05-06 | 16:00 | 2020-05-06 16:00 | 16.82
2018-05-06 | 16:30 | 2020-05-06 16:30 | 16.868
2018-05-06 | 17:00 | 2020-05-06 17:00 | 16.701
2018-05-06 | 17:30 | 2020-05-06 17:30 | 15.986
2018-05-06 | 18:00 | 2020-05-06 18:00 | 15.414
2018-05-06 | 18:30 | 2020-05-06 18:30 | 14.625
2018-05-06 | 19:00 | 2020-05-06 19:00 | 14.026
2018-05-06 | 19:30 | 2020-05-06 19:30 | 12.944
2018-05-06 | 20:00 | 2020-05-06 20:00 | 11.686
2018-05-06 | 20:30 | 2020-05-06 20:30 | 10.1
2018-05-06 | 21:00 | 2020-05-06 21:00 | 10.124
2018-05-06 | 21:30 | 2020-05-06 21:30 | 9.903
2018-05-06 | 22:00 | 2020-05-06 22:00 | 9.46
2018-05-06 | 22:30 | 2020-05-06 22:30 | 9.731
2018-05-06 | 23:00 | 2020-05-06 23:00 | 9.854
2018-05-06 | 23:30 | 2020-05-06 23:30 | 9.78 | 11.4794 | 6.661 | 16.868 | 3.2359 | 10.207
2018-05-07 | 0:00 | 2020-05-07 | 9.682
2018-05-07 | 0:30 | 2020-05-07 00:30 | 9.485
2018-05-07 | 1:00 | 2020-05-07 01:00 | 9.238
2018-05-07 | 1:30 | 2020-05-07 01:30 | 8.817
2018-05-07 | 2:00 | 2020-05-07 02:00 | 8.643
2018-05-07 | 2:30 | 2020-05-07 02:30 | 8.568
2018-05-07 | 3:00 | 2020-05-07 03:00 | 8.245
2018-05-07 | 3:30 | 2020-05-07 03:30 | 7.544
2018-05-07 | 4:00 | 2020-05-07 04:00 | 7.368
2018-05-07 | 4:30 | 2020-05-07 04:30 | 7.217
2018-05-07 | 5:00 | 2020-05-07 05:00 | 7.242
2018-05-07 | 5:30 | 2020-05-07 05:30 | 6.889
2018-05-07 | 6:00 | 2020-05-07 06:00 | 7.041
2018-05-07 | 6:30 | 2020-05-07 06:30 | 7.645
2018-05-07 | 7:00 | 2020-05-07 07:00 | 8.841
2018-05-07 | 7:30 | 2020-05-07 07:30 | 9.756
2018-05-07 | 8:00 | 2020-05-07 08:00 | 10.492
2018-05-07 | 8:30 | 2020-05-07 08:30 | 10.761
2018-05-07 | 9:00 | 2020-05-07 09:00 | 11.467
2018-05-07 | 9:30 | 2020-05-07 09:30 | 12.098
2018-05-07 | 10:00 | 2020-05-07 10:00 | 12.823
2018-05-07 | 10:30 | 2020-05-07 10:30 | 13.714
2018-05-07 | 11:00 | 2020-05-07 11:00 | 14.649
2018-05-07 | 11:30 | 2020-05-07 11:30 | 15.7
2018-05-07 | 12:00 | 2020-05-07 12:00 | 16.558
2018-05-07 | 12:30 | 2020-05-07 12:30 | 17.344
2018-05-07 | 13:00 | 2020-05-07 13:00 | 18.295
2018-05-07 | 13:30 | 2020-05-07 13:30 | 19.175
2018-05-07 | 14:00 | 2020-05-07 14:00 | 19.746
2018-05-07 | 14:30 | 2020-05-07 14:30 | 20.246
2018-05-07 | 15:00 | 2020-05-07 15:00 | 20.984
2018-05-07 | 15:30 | 2020-05-07 15:30 | 21.628
2018-05-07 | 16:00 | 2020-05-07 16:00 | 21.819
2018-05-07 | 16:30 | 2020-05-07 16:30 | 21.987
2018-05-07 | 17:00 | 2020-05-07 17:00 | 22.034
2018-05-07 | 17:30 | 2020-05-07 17:30 | 21.915
2018-05-07 | 18:00 | 2020-05-07 18:00 | 21.437
2018-05-07 | 18:30 | 2020-05-07 18:30 | 20.436
2018-05-07 | 19:00 | 2020-05-07 19:00 | 19.817
2018-05-07 | 19:30 | 2020-05-07 19:30 | 18.39
2018-05-07 | 20:00 | 2020-05-07 20:00 | 16.106
2018-05-07 | 20:30 | 2020-05-07 20:30 | 14.577
2018-05-07 | 21:00 | 2020-05-07 21:00 | 13.954
2018-05-07 | 21:30 | 2020-05-07 21:30 | 13.281
2018-05-07 | 22:00 | 2020-05-07 22:00 | 12.243
2018-05-07 | 22:30 | 2020-05-07 22:30 | 11.273
2018-05-07 | 23:00 | 2020-05-07 23:00 | 10.492
2018-05-07 | 23:30 | 2020-05-07 23:30 | 9.805 | 13.6972 | 6.889 | 22.034 | 5.1861 | 15.145
2018-05-08 | 0:00 | 2020-05-08 | 9.287
2018-05-08 | 0:30 | 2020-05-08 00:30 | 8.344
2018-05-08 | 1:00 | 2020-05-08 01:00 | 7.745
2018-05-08 | 1:30 | 2020-05-08 01:30 | 7.594
2018-05-08 | 2:00 | 2020-05-08 02:00 | 7.217
2018-05-08 | 2:30 | 2020-05-08 02:30 | 6.484
2018-05-08 | 3:00 | 2020-05-08 03:00 | 5.821
2018-05-08 | 3:30 | 2020-05-08 03:30 | 5.591
2018-05-08 | 4:00 | 2020-05-08 04:00 | 5.231
2018-05-08 | 4:30 | 2020-05-08 04:30 | 5.024
2018-05-08 | 5:00 | 2020-05-08 05:00 | 4.714
2018-05-08 | 5:30 | 2020-05-08 05:30 | 4.947
2018-05-08 | 6:00 | 2020-05-08 06:00 | 5.462
2018-05-08 | 6:30 | 2020-05-08 06:30 | 6.737
2018-05-08 | 7:00 | 2020-05-08 07:00 | 9.089
2018-05-08 | 7:30 | 2020-05-08 07:30 | 14.433
2018-05-08 | 8:00 | 2020-05-08 08:00 | 17.32
2018-05-08 | 8:30 | 2020-05-08 08:30 | 17.915
2018-05-08 | 9:00 | 2020-05-08 09:00 | 18.794
2018-05-08 | 9:30 | 2020-05-08 09:30 | 20.103
2018-05-08 | 10:00 | 2020-05-08 10:00 | 20.984
2018-05-08 | 10:30 | 2020-05-08 10:30 | 21.748
2018-05-08 | 11:00 | 2020-05-08 11:00 | 22.729
2018-05-08 | 11:30 | 2020-05-08 11:30 | 23.521
2018-05-08 | 12:00 | 2020-05-08 12:00 | 24.315
2018-05-08 | 12:30 | 2020-05-08 12:30 | 24.968
2018-05-08 | 13:00 | 2020-05-08 13:00 | 25.841
2018-05-08 | 13:30 | 2020-05-08 13:30 | 26.5
2018-05-08 | 14:00 | 2020-05-08 14:00 | 27.063
2018-05-08 | 14:30 | 2020-05-08 14:30 | 27.505
2018-05-08 | 15:00 | 2020-05-08 15:00 | 27.751
2018-05-08 | 15:30 | 2020-05-08 15:30 | 27.702
2018-05-08 | 16:00 | 2020-05-08 16:00 | 27.579
2018-05-08 | 16:30 | 2020-05-08 16:30 | 27.186
2018-05-08 | 17:00 | 2020-05-08 17:00 | 26.695
2018-05-08 | 17:30 | 2020-05-08 17:30 | 26.329
2018-05-08 | 18:00 | 2020-05-08 18:00 | 25.817
2018-05-08 | 18:30 | 2020-05-08 18:30 | 25.089
2018-05-08 | 19:00 | 2020-05-08 19:00 | 22.274
2018-05-08 | 19:30 | 2020-05-08 19:30 | 19.841
2018-05-08 | 20:00 | 2020-05-08 20:00 | 18.105
2018-05-08 | 20:30 | 2020-05-08 20:30 | 17.058
2018-05-08 | 21:00 | 2020-05-08 21:00 | 16.415
2018-05-08 | 21:30 | 2020-05-08 21:30 | 16.701
2018-05-08 | 22:00 | 2020-05-08 22:00 | 16.987
2018-05-08 | 22:30 | 2020-05-08 22:30 | 16.987
2018-05-08 | 23:00 | 2020-05-08 23:00 | 18.01
2018-05-08 | 23:30 | 2020-05-08 23:30 | 17.629 | 17.2329 | 4.714 | 27.751 | 8.1039 | 23.037
2018-05-09 | 0:00 | 2020-05-09 | 15.079
2018-05-09 | 0:30 | 2020-05-09 00:30 | 13.329
2018-05-09 | 1:00 | 2020-05-09 01:00 | 12.122
2018-05-09 | 1:30 | 2020-05-09 01:30 | 11.078
2018-05-09 | 2:00 | 2020-05-09 02:00 | 10.369
2018-05-09 | 2:30 | 2020-05-09 02:30 | 9.829
2018-05-09 | 3:00 | 2020-05-09 03:00 | 9.558
2018-05-09 | 3:30 | 2020-05-09 03:30 | 8.99
2018-05-09 | 4:00 | 2020-05-09 04:00 | 8.742
2018-05-09 | 4:30 | 2020-05-09 04:30 | 8.369
2018-05-09 | 5:00 | 2020-05-09 05:00 | 8.17
2018-05-09 | 5:30 | 2020-05-09 05:30 | 8.916
2018-05-09 | 6:00 | 2020-05-09 06:00 | 10.026
2018-05-09 | 6:30 | 2020-05-09 06:30 | 10.858
2018-05-09 | 7:00 | 2020-05-09 07:00 | 12.703
2018-05-09 | 7:30 | 2020-05-09 07:30 | 14.601
2018-05-09 | 8:00 | 2020-05-09 08:00 | 16.082
2018-05-09 | 8:30 | 2020-05-09 08:30 | 18.01
2018-05-09 | 9:00 | 2020-05-09 09:00 | 19.508
2018-05-09 | 9:30 | 2020-05-09 09:30 | 20.77
2018-05-09 | 10:00 | 2020-05-09 10:00 | 21.437
2018-05-09 | 10:30 | 2020-05-09 10:30 | 22.202
2018-05-09 | 11:00 | 2020-05-09 11:00 | 22.944
2018-05-09 | 11:30 | 2020-05-09 11:30 | 23.905
2018-05-09 | 12:00 | 2020-05-09 12:00 | 24.508
2018-05-09 | 12:30 | 2020-05-09 12:30 | 25.258
2018-05-09 | 13:00 | 2020-05-09 13:00 | 25.525
2018-05-09 | 13:30 | 2020-05-09 13:30 | 26.256
2018-05-09 | 14:00 | 2020-05-09 14:00 | 26.818
2018-05-09 | 14:30 | 2020-05-09 14:30 | 27.038
2018-05-09 | 15:00 | 2020-05-09 15:00 | 27.579
2018-05-09 | 15:30 | 2020-05-09 15:30 | 27.801
2018-05-09 | 16:00 | 2020-05-09 16:00 | 27.702
2018-05-09 | 16:30 | 2020-05-09 16:30 | 27.186
2018-05-09 | 17:00 | 2020-05-09 17:00 | 26.916
2018-05-09 | 17:30 | 2020-05-09 17:30 | 26.158
2018-05-09 | 18:00 | 2020-05-09 18:00 | 25.258
2018-05-09 | 18:30 | 2020-05-09 18:30 | 24.074
2018-05-09 | 19:00 | 2020-05-09 19:00 | 21.843
2018-05-09 | 19:30 | 2020-05-09 19:30 | 20.055
2018-05-09 | 20:00 | 2020-05-09 20:00 | 18.343
2018-05-09 | 20:30 | 2020-05-09 20:30 | 18.461
2018-05-09 | 21:00 | 2020-05-09 21:00 | 16.796
2018-05-09 | 21:30 | 2020-05-09 21:30 | 15.796
2018-05-09 | 22:00 | 2020-05-09 22:00 | 14.984
2018-05-09 | 22:30 | 2020-05-09 22:30 | 14.266
2018-05-09 | 23:00 | 2020-05-09 23:00 | 13.594
2018-05-09 | 23:30 | 2020-05-09 23:30 | 13.57 | 18.1955 | 8.17 | 27.801 | 6.639 | 19.631
2018-05-10 | 0:00 | 2020-05-10 | 13.137
2018-05-10 | 0:30 | 2020-05-10 00:30 | 12.63
2018-05-10 | 1:00 | 2020-05-10 01:00 | 12.098
2018-05-10 | 1:30 | 2020-05-10 01:30 | 11.516
2018-05-10 | 2:00 | 2020-05-10 02:00 | 11.127
2018-05-10 | 2:30 | 2020-05-10 02:30 | 10.834
2018-05-10 | 3:00 | 2020-05-10 03:00 | 10.516
2018-05-10 | 3:30 | 2020-05-10 03:30 | 10.394
2018-05-10 | 4:00 | 2020-05-10 04:00 | 10.124
2018-05-10 | 4:30 | 2020-05-10 04:30 | 9.952
2018-05-10 | 5:00 | 2020-05-10 05:00 | 9.657
2018-05-10 | 5:30 | 2020-05-10 05:30 | 9.805
2018-05-10 | 6:00 | 2020-05-10 06:00 | 10.149
2018-05-10 | 6:30 | 2020-05-10 06:30 | 10.81
2018-05-10 | 7:00 | 2020-05-10 07:00 | 12.098
2018-05-10 | 7:30 | 2020-05-10 07:30 | 13.329
2018-05-10 | 8:00 | 2020-05-10 08:00 | 14.385
2018-05-10 | 8:30 | 2020-05-10 08:30 | 15.581
2018-05-10 | 9:00 | 2020-05-10 09:00 | 16.677
2018-05-10 | 9:30 | 2020-05-10 09:30 | 17.724
2018-05-10 | 10:00 | 2020-05-10 10:00 | 18.652
2018-05-10 | 10:30 | 2020-05-10 10:30 | 19.532
2018-05-10 | 11:00 | 2020-05-10 11:00 | 20.341
2018-05-10 | 11:30 | 2020-05-10 11:30 | 21.127
2018-05-10 | 12:00 | 2020-05-10 12:00 | 21.819
2018-05-10 | 12:30 | 2020-05-10 12:30 | 22.465
2018-05-10 | 13:00 | 2020-05-10 13:00 | 23.232
2018-05-10 | 13:30 | 2020-05-10 13:30 | 23.881
2018-05-10 | 14:00 | 2020-05-10 14:00 | 24.484
2018-05-10 | 14:30 | 2020-05-10 14:30 | 25.04
2018-05-10 | 15:00 | 2020-05-10 15:00 | 24.944
2018-05-10 | 15:30 | 2020-05-10 15:30 | 24.895
2018-05-10 | 16:00 | 2020-05-10 16:00 | 25.089
2018-05-10 | 16:30 | 2020-05-10 16:30 | 24.339
2018-05-10 | 17:00 | 2020-05-10 17:00 | 22.753
2018-05-10 | 17:30 | 2020-05-10 17:30 | 21.557
2018-05-10 | 18:00 | 2020-05-10 18:00 | 20.913
2018-05-10 | 18:30 | 2020-05-10 18:30 | 19.936
2018-05-10 | 19:00 | 2020-05-10 19:00 | 18.366
2018-05-10 | 19:30 | 2020-05-10 19:30 | 16.439
2018-05-10 | 20:00 | 2020-05-10 20:00 | 14.984
2018-05-10 | 20:30 | 2020-05-10 20:30 | 13.906
2018-05-10 | 21:00 | 2020-05-10 21:00 | 13.185
2018-05-10 | 21:30 | 2020-05-10 21:30 | 12.582
2018-05-10 | 22:00 | 2020-05-10 22:00 | 12.025
2018-05-10 | 22:30 | 2020-05-10 22:30 | 11.467
2018-05-10 | 23:00 | 2020-05-10 23:00 | 11.686
2018-05-10 | 23:30 | 2020-05-10 23:30 | 11.589 | 16.3286 | 9.657 | 25.089 | 5.3438 | 15.432
2018-05-11 | 0:00 | 2020-05-11 | 11.516
2018-05-11 | 0:30 | 2020-05-11 00:30 | 11.37
2018-05-11 | 1:00 | 2020-05-11 01:00 | 11.346
2018-05-11 | 1:30 | 2020-05-11 01:30 | 11.2
2018-05-11 | 2:00 | 2020-05-11 02:00 | 10.956
2018-05-11 | 2:30 | 2020-05-11 02:30 | 10.638
2018-05-11 | 3:00 | 2020-05-11 03:00 | 10.222
2018-05-11 | 3:30 | 2020-05-11 03:30 | 10.1
2018-05-11 | 4:00 | 2020-05-11 04:00 | 10.075
2018-05-11 | 4:30 | 2020-05-11 04:30 | 9.977
2018-05-11 | 5:00 | 2020-05-11 05:00 | 10.149
2018-05-11 | 5:30 | 2020-05-11 05:30 | 10.369
2018-05-11 | 6:00 | 2020-05-11 06:00 | 10.565
2018-05-11 | 6:30 | 2020-05-11 06:30 | 10.932
2018-05-11 | 7:00 | 2020-05-11 07:00 | 11.565
2018-05-11 | 7:30 | 2020-05-11 07:30 | 12.122
2018-05-11 | 8:00 | 2020-05-11 08:00 | 12.485
2018-05-11 | 8:30 | 2020-05-11 08:30 | 13.04
2018-05-11 | 9:00 | 2020-05-11 09:00 | 13.233
2018-05-11 | 9:30 | 2020-05-11 09:30 | 13.906
2018-05-11 | 10:00 | 2020-05-11 10:00 | 14.96
2018-05-11 | 10:30 | 2020-05-11 10:30 | 16.01
2018-05-11 | 11:00 | 2020-05-11 11:00 | 16.725
2018-05-11 | 11:30 | 2020-05-11 11:30 | 17.249
2018-05-11 | 12:00 | 2020-05-11 12:00 | 17.106
2018-05-11 | 12:30 | 2020-05-11 12:30 | 17.201
2018-05-11 | 13:00 | 2020-05-11 13:00 | 16.892
2018-05-11 | 13:30 | 2020-05-11 13:30 | 16.558
2018-05-11 | 14:00 | 2020-05-11 14:00 | 16.225
2018-05-11 | 14:30 | 2020-05-11 14:30 | 16.892
2018-05-11 | 15:00 | 2020-05-11 15:00 | 17.439
2018-05-11 | 15:30 | 2020-05-11 15:30 | 17.32
2018-05-11 | 16:00 | 2020-05-11 16:00 | 18.105
2018-05-11 | 16:30 | 2020-05-11 16:30 | 18.01
2018-05-11 | 17:00 | 2020-05-11 17:00 | 17.653
2018-05-11 | 17:30 | 2020-05-11 17:30 | 16.773
2018-05-11 | 18:00 | 2020-05-11 18:00 | 16.368
2018-05-11 | 18:30 | 2020-05-11 18:30 | 16.344
2018-05-11 | 19:00 | 2020-05-11 19:00 | 15.318
2018-05-11 | 19:30 | 2020-05-11 19:30 | 14.505
2018-05-11 | 20:00 | 2020-05-11 20:00 | 12.775
2018-05-11 | 20:30 | 2020-05-11 20:30 | 12.001
2018-05-11 | 21:00 | 2020-05-11 21:00 | 12.243
2018-05-11 | 21:30 | 2020-05-11 21:30 | 12.098
2018-05-11 | 22:00 | 2020-05-11 22:00 | 11.297
2018-05-11 | 22:30 | 2020-05-11 22:30 | 10.638
2018-05-11 | 23:00 | 2020-05-11 23:00 | 10.516
2018-05-11 | 23:30 | 2020-05-11 23:30 | 10.565 | 13.574 | 9.977 | 18.105 | 2.8401 | 8.128
2018-05-12 | 0:00 | 2020-05-12 | 10.59
2018-05-12 | 0:30 | 2020-05-12 00:30 | 10.394
2018-05-12 | 1:00 | 2020-05-12 01:00 | 10.051
2018-05-12 | 1:30 | 2020-05-12 01:30 | 9.928
2018-05-12 | 2:00 | 2020-05-12 02:00 | 9.682
2018-05-12 | 2:30 | 2020-05-12 02:30 | 9.903
2018-05-12 | 3:00 | 2020-05-12 03:00 | 9.78
2018-05-12 | 3:30 | 2020-05-12 03:30 | 9.657
2018-05-12 | 4:00 | 2020-05-12 04:00 | 9.682
2018-05-12 | 4:30 | 2020-05-12 04:30 | 9.706
2018-05-12 | 5:00 | 2020-05-12 05:00 | 9.756
2018-05-12 | 5:30 | 2020-05-12 05:30 | 9.903
2018-05-12 | 6:00 | 2020-05-12 06:00 | 10.222
2018-05-12 | 6:30 | 2020-05-12 06:30 | 10.663
2018-05-12 | 7:00 | 2020-05-12 07:00 | 11.151
2018-05-12 | 7:30 | 2020-05-12 07:30 | 11.516
2018-05-12 | 8:00 | 2020-05-12 08:00 | 11.953
2018-05-12 | 8:30 | 2020-05-12 08:30 | 12.364
2018-05-12 | 9:00 | 2020-05-12 09:00 | 12.509
2018-05-12 | 9:30 | 2020-05-12 09:30 | 12.896
2018-05-12 | 10:00 | 2020-05-12 10:00 | 12.364
2018-05-12 | 10:30 | 2020-05-12 10:30 | 11.977
2018-05-12 | 11:00 | 2020-05-12 11:00 | 12.823
2018-05-12 | 11:30 | 2020-05-12 11:30 | 13.425
2018-05-12 | 12:00 | 2020-05-12 12:00 | 13.69
2018-05-12 | 12:30 | 2020-05-12 12:30 | 13.882
2018-05-12 | 13:00 | 2020-05-12 13:00 | 14.529
2018-05-12 | 13:30 | 2020-05-12 13:30 | 14.002
2018-05-12 | 14:00 | 2020-05-12 14:00 | 14.026
2018-05-12 | 14:30 | 2020-05-12 14:30 | 14.361
2018-05-12 | 15:00 | 2020-05-12 15:00 | 14.577
2018-05-12 | 15:30 | 2020-05-12 15:30 | 14.481
2018-05-12 | 16:00 | 2020-05-12 16:00 | 14.457
2018-05-12 | 16:30 | 2020-05-12 16:30 | 14.242
2018-05-12 | 17:00 | 2020-05-12 17:00 | 13.882
2018-05-12 | 17:30 | 2020-05-12 17:30 | 13.546
2018-05-12 | 18:00 | 2020-05-12 18:00 | 13.161
2018-05-12 | 18:30 | 2020-05-12 18:30 | 12.799
2018-05-12 | 19:00 | 2020-05-12 19:00 | 12.558
2018-05-12 | 19:30 | 2020-05-12 19:30 | 12.219
2018-05-12 | 20:00 | 2020-05-12 20:00 | 11.977
2018-05-12 | 20:30 | 2020-05-12 20:30 | 11.783
2018-05-12 | 21:00 | 2020-05-12 21:00 | 11.613
2018-05-12 | 21:30 | 2020-05-12 21:30 | 11.37
2018-05-12 | 22:00 | 2020-05-12 22:00 | 11.2
2018-05-12 | 22:30 | 2020-05-12 22:30 | 10.687
2018-05-12 | 23:00 | 2020-05-12 23:00 | 10.638
2018-05-12 | 23:30 | 2020-05-12 23:30 | 10.712 | 11.9435 | 9.657 | 14.577 | 1.649 | 4.92
2018-05-13 | 0:00 | 2020-05-13 | 10.736
2018-05-13 | 0:30 | 2020-05-13 00:30 | 10.467
2018-05-13 | 1:00 | 2020-05-13 01:00 | 10.345
2018-05-13 | 1:30 | 2020-05-13 01:30 | 10.443
2018-05-13 | 2:00 | 2020-05-13 02:00 | 10.051
2018-05-13 | 2:30 | 2020-05-13 02:30 | 9.952
2018-05-13 | 3:00 | 2020-05-13 03:00 | 9.657
2018-05-13 | 3:30 | 2020-05-13 03:30 | 9.139
2018-05-13 | 4:00 | 2020-05-13 04:00 | 9.262
2018-05-13 | 4:30 | 2020-05-13 04:30 | 9.312
2018-05-13 | 5:00 | 2020-05-13 05:00 | 9.163
2018-05-13 | 5:30 | 2020-05-13 05:30 | 9.114
2018-05-13 | 6:00 | 2020-05-13 06:00 | 9.213
2018-05-13 | 6:30 | 2020-05-13 06:30 | 9.485
2018-05-13 | 7:00 | 2020-05-13 07:00 | 10.075
2018-05-13 | 7:30 | 2020-05-13 07:30 | 10.516
2018-05-13 | 8:00 | 2020-05-13 08:00 | 11.078
2018-05-13 | 8:30 | 2020-05-13 08:30 | 11.565
2018-05-13 | 9:00 | 2020-05-13 09:00 | 11.953
2018-05-13 | 9:30 | 2020-05-13 09:30 | 12.025
2018-05-13 | 10:00 | 2020-05-13 10:00 | 12.292
2018-05-13 | 10:30 | 2020-05-13 10:30 | 12.727
2018-05-13 | 11:00 | 2020-05-13 11:00 | 13.329
2018-05-13 | 11:30 | 2020-05-13 11:30 | 13.377
2018-05-13 | 12:00 | 2020-05-13 12:00 | 13.666
2018-05-13 | 12:30 | 2020-05-13 12:30 | 14.05
2018-05-13 | 13:00 | 2020-05-13 13:00 | 13.329
2018-05-13 | 13:30 | 2020-05-13 13:30 | 13.978
2018-05-13 | 14:00 | 2020-05-13 14:00 | 14.266
2018-05-13 | 14:30 | 2020-05-13 14:30 | 14.242
2018-05-13 | 15:00 | 2020-05-13 15:00 | 14.05
2018-05-13 | 15:30 | 2020-05-13 15:30 | 13.81
2018-05-13 | 16:00 | 2020-05-13 16:00 | 13.449
2018-05-13 | 16:30 | 2020-05-13 16:30 | 12.63
2018-05-13 | 17:00 | 2020-05-13 17:00 | 12.001
2018-05-13 | 17:30 | 2020-05-13 17:30 | 12.025
2018-05-13 | 18:00 | 2020-05-13 18:00 | 11.977
2018-05-13 | 18:30 | 2020-05-13 18:30 | 11.492
2018-05-13 | 19:00 | 2020-05-13 19:00 | 11.102
2018-05-13 | 19:30 | 2020-05-13 19:30 | 10.81
2018-05-13 | 20:00 | 2020-05-13 20:00 | 10.565
2018-05-13 | 20:30 | 2020-05-13 20:30 | 10.443
2018-05-13 | 21:00 | 2020-05-13 21:00 | 10.467
2018-05-13 | 21:30 | 2020-05-13 21:30 | 10.394
2018-05-13 | 22:00 | 2020-05-13 22:00 | 10.32
2018-05-13 | 22:30 | 2020-05-13 22:30 | 10.345
2018-05-13 | 23:00 | 2020-05-13 23:00 | 10.296
2018-05-13 | 23:30 | 2020-05-13 23:30 | 10.198 | 11.3579 | 9.114 | 14.266 | 1.623 | 5.152
2018-05-14 | 0:00 | 2020-05-14 | 10.026
2018-05-14 | 0:30 | 2020-05-14 00:30 | 9.928
2018-05-14 | 1:00 | 2020-05-14 01:00 | 9.854
2018-05-14 | 1:30 | 2020-05-14 01:30 | 9.854
2018-05-14 | 2:00 | 2020-05-14 02:00 | 9.78
2018-05-14 | 2:30 | 2020-05-14 02:30 | 9.731
2018-05-14 | 3:00 | 2020-05-14 03:00 | 9.731
2018-05-14 | 3:30 | 2020-05-14 03:30 | 9.756
2018-05-14 | 4:00 | 2020-05-14 04:00 | 9.731
2018-05-14 | 4:30 | 2020-05-14 04:30 | 9.731
2018-05-14 | 5:00 | 2020-05-14 05:00 | 9.706
2018-05-14 | 5:30 | 2020-05-14 05:30 | 9.756
2018-05-14 | 6:00 | 2020-05-14 06:00 | 9.879
2018-05-14 | 6:30 | 2020-05-14 06:30 | 9.928
2018-05-14 | 7:00 | 2020-05-14 07:00 | 10.075
2018-05-14 | 7:30 | 2020-05-14 07:30 | 10.1
2018-05-14 | 8:00 | 2020-05-14 08:00 | 10.247
2018-05-14 | 8:30 | 2020-05-14 08:30 | 10.443
2018-05-14 | 9:00 | 2020-05-14 09:00 | 10.663
2018-05-14 | 9:30 | 2020-05-14 09:30 | 11.005
2018-05-14 | 10:00 | 2020-05-14 10:00 | 11.346
2018-05-14 | 10:30 | 2020-05-14 10:30 | 11.37
2018-05-14 | 11:00 | 2020-05-14 11:00 | 11.759
2018-05-14 | 11:30 | 2020-05-14 11:30 | 11.71
2018-05-14 | 12:00 | 2020-05-14 12:00 | 12.147
2018-05-14 | 12:30 | 2020-05-14 12:30 | 12.751
2018-05-14 | 13:00 | 2020-05-14 13:00 | 13.233
2018-05-14 | 13:30 | 2020-05-14 13:30 | 13.546
2018-05-14 | 14:00 | 2020-05-14 14:00 | 14.122
2018-05-14 | 14:30 | 2020-05-14 14:30 | 13.858
2018-05-14 | 15:00 | 2020-05-14 15:00 | 13.666
2018-05-14 | 15:30 | 2020-05-14 15:30 | 13.522
2018-05-14 | 16:00 | 2020-05-14 16:00 | 13.522
2018-05-14 | 16:30 | 2020-05-14 16:30 | 13.04
2018-05-14 | 17:00 | 2020-05-14 17:00 | 13.016
2018-05-14 | 17:30 | 2020-05-14 17:30 | 13.329
2018-05-14 | 18:00 | 2020-05-14 18:00 | 13.473
2018-05-14 | 18:30 | 2020-05-14 18:30 | 13.04
2018-05-14 | 19:00 | 2020-05-14 19:00 | 12.268
2018-05-14 | 19:30 | 2020-05-14 19:30 | 11.904
2018-05-14 | 20:00 | 2020-05-14 20:00 | 11.467
2018-05-14 | 20:30 | 2020-05-14 20:30 | 11.273
2018-05-14 | 21:00 | 2020-05-14 21:00 | 11.151
2018-05-14 | 21:30 | 2020-05-14 21:30 | 10.834
2018-05-14 | 22:00 | 2020-05-14 22:00 | 10.638
2018-05-14 | 22:30 | 2020-05-14 22:30 | 10.271
2018-05-14 | 23:00 | 2020-05-14 23:00 | 10.051
2018-05-14 | 23:30 | 2020-05-14 23:30 | 9.879 | 11.294 | 9.706 | 14.122 | 1.4788 | 4.416
2018-05-15 | 0:00 | 2020-05-15 | 9.583
2018-05-15 | 0:30 | 2020-05-15 00:30 | 9.46
2018-05-15 | 1:00 | 2020-05-15 01:00 | 9.336
2018-05-15 | 1:30 | 2020-05-15 01:30 | 9.361
2018-05-15 | 2:00 | 2020-05-15 02:00 | 8.965
2018-05-15 | 2:30 | 2020-05-15 02:30 | 8.444
2018-05-15 | 3:00 | 2020-05-15 03:00 | 7.97
2018-05-15 | 3:30 | 2020-05-15 03:30 | 7.116
2018-05-15 | 4:00 | 2020-05-15 04:00 | 6.458
2018-05-15 | 4:30 | 2020-05-15 04:30 | 6.026
2018-05-15 | 5:00 | 2020-05-15 05:00 | 5.847
2018-05-15 | 5:30 | 2020-05-15 05:30 | 5.36
2018-05-15 | 6:00 | 2020-05-15 06:00 | 5.872
2018-05-15 | 6:30 | 2020-05-15 06:30 | 7.091
2018-05-15 | 7:00 | 2020-05-15 07:00 | 8.643
2018-05-15 | 7:30 | 2020-05-15 07:30 | 10.834
2018-05-15 | 8:00 | 2020-05-15 08:00 | 12.534
2018-05-15 | 8:30 | 2020-05-15 08:30 | 13.137
2018-05-15 | 9:00 | 2020-05-15 09:00 | 13.257
2018-05-15 | 9:30 | 2020-05-15 09:30 | 14.05
2018-05-15 | 10:00 | 2020-05-15 10:00 | 14.888
2018-05-15 | 10:30 | 2020-05-15 10:30 | 15.39
2018-05-15 | 11:00 | 2020-05-15 11:00 | 15.867
2018-05-15 | 11:30 | 2020-05-15 11:30 | 16.439
2018-05-15 | 12:00 | 2020-05-15 12:00 | 16.82
2018-05-15 | 12:30 | 2020-05-15 12:30 | 17.249
2018-05-15 | 13:00 | 2020-05-15 13:00 | 17.772
2018-05-15 | 13:30 | 2020-05-15 13:30 | 17.986
2018-05-15 | 14:00 | 2020-05-15 14:00 | 18.295
2018-05-15 | 14:30 | 2020-05-15 14:30 | 18.58
2018-05-15 | 15:00 | 2020-05-15 15:00 | 18.842
2018-05-15 | 15:30 | 2020-05-15 15:30 | 19.27
2018-05-15 | 16:00 | 2020-05-15 16:00 | 19.294
2018-05-15 | 16:30 | 2020-05-15 16:30 | 19.341
2018-05-15 | 17:00 | 2020-05-15 17:00 | 19.08
2018-05-15 | 17:30 | 2020-05-15 17:30 | 18.866
2018-05-15 | 18:00 | 2020-05-15 18:00 | 18.366
2018-05-15 | 18:30 | 2020-05-15 18:30 | 17.058
2018-05-15 | 19:00 | 2020-05-15 19:00 | 16.058
2018-05-15 | 19:30 | 2020-05-15 19:30 | 15.103
2018-05-15 | 20:00 | 2020-05-15 20:00 | 14.314
2018-05-15 | 20:30 | 2020-05-15 20:30 | 13.906
2018-05-15 | 21:00 | 2020-05-15 21:00 | 13.497
2018-05-15 | 21:30 | 2020-05-15 21:30 | 13.281
2018-05-15 | 22:00 | 2020-05-15 22:00 | 13.04
2018-05-15 | 22:30 | 2020-05-15 22:30 | 12.799
2018-05-15 | 23:00 | 2020-05-15 23:00 | 12.485
2018-05-15 | 23:30 | 2020-05-15 23:30 | 12.316 | 13.2405 | 5.36 | 19.341 | 4.4073 | 13.981
2018-05-16 | 0:00 | 2020-05-16 | 12.195
2018-05-16 | 0:30 | 2020-05-16 00:30 | 12.05
2018-05-16 | 1:00 | 2020-05-16 01:00 | 11.929
2018-05-16 | 1:30 | 2020-05-16 01:30 | 11.807
2018-05-16 | 2:00 | 2020-05-16 02:00 | 11.783
2018-05-16 | 2:30 | 2020-05-16 02:30 | 11.565
2018-05-16 | 3:00 | 2020-05-16 03:00 | 11.321
2018-05-16 | 3:30 | 2020-05-16 03:30 | 11.175
2018-05-16 | 4:00 | 2020-05-16 04:00 | 10.956
2018-05-16 | 4:30 | 2020-05-16 04:30 | 10.81
2018-05-16 | 5:00 | 2020-05-16 05:00 | 10.59
2018-05-16 | 5:30 | 2020-05-16 05:30 | 10.492
2018-05-16 | 6:00 | 2020-05-16 06:00 | 10.492
2018-05-16 | 6:30 | 2020-05-16 06:30 | 10.638
2018-05-16 | 7:00 | 2020-05-16 07:00 | 10.858
2018-05-16 | 7:30 | 2020-05-16 07:30 | 11.394
2018-05-16 | 8:00 | 2020-05-16 08:00 | 11.71
2018-05-16 | 8:30 | 2020-05-16 08:30 | 12.195
2018-05-16 | 9:00 | 2020-05-16 09:00 | 12.606
2018-05-16 | 9:30 | 2020-05-16 09:30 | 12.896
2018-05-16 | 10:00 | 2020-05-16 10:00 | 13.233
2018-05-16 | 10:30 | 2020-05-16 10:30 | 13.714
2018-05-16 | 11:00 | 2020-05-16 11:00 | 14.266
2018-05-16 | 11:30 | 2020-05-16 11:30 | 15.461
2018-05-16 | 12:00 | 2020-05-16 12:00 | 16.677
2018-05-16 | 12:30 | 2020-05-16 12:30 | 18.176
2018-05-16 | 13:00 | 2020-05-16 13:00 | 18.628
2018-05-16 | 13:30 | 2020-05-16 13:30 | 18.652
2018-05-16 | 14:00 | 2020-05-16 14:00 | 18.842
2018-05-16 | 14:30 | 2020-05-16 14:30 | 18.985
2018-05-16 | 15:00 | 2020-05-16 15:00 | 18.295
2018-05-16 | 15:30 | 2020-05-16 15:30 | 17.486
2018-05-16 | 16:00 | 2020-05-16 16:00 | 16.701
2018-05-16 | 16:30 | 2020-05-16 16:30 | 15.605
2018-05-16 | 17:00 | 2020-05-16 17:00 | 14.864
2018-05-16 | 17:30 | 2020-05-16 17:30 | 14.17
2018-05-16 | 18:00 | 2020-05-16 18:00 | 13.618
2018-05-16 | 18:30 | 2020-05-16 18:30 | 13.233
2018-05-16 | 19:00 | 2020-05-16 19:00 | 13.016
2018-05-16 | 19:30 | 2020-05-16 19:30 | 12.823
2018-05-16 | 20:00 | 2020-05-16 20:00 | 12.606
2018-05-16 | 20:30 | 2020-05-16 20:30 | 12.364
2018-05-16 | 21:00 | 2020-05-16 21:00 | 12.171
2018-05-16 | 21:30 | 2020-05-16 21:30 | 12.147
2018-05-16 | 22:00 | 2020-05-16 22:00 | 12.098
2018-05-16 | 22:30 | 2020-05-16 22:30 | 11.904
2018-05-16 | 23:00 | 2020-05-16 23:00 | 11.662
2018-05-16 | 23:30 | 2020-05-16 23:30 | 11.321 | 13.3788 | 10.492 | 18.985 | 2.5854 | 8.493
2018-05-17 | 0:00 | 2020-05-17 | 10.736
2018-05-17 | 0:30 | 2020-05-17 00:30 | 10.467
2018-05-17 | 1:00 | 2020-05-17 01:00 | 9.805
2018-05-17 | 1:30 | 2020-05-17 01:30 | 9.435
2018-05-17 | 2:00 | 2020-05-17 02:00 | 9.558
2018-05-17 | 2:30 | 2020-05-17 02:30 | 9.287
2018-05-17 | 3:00 | 2020-05-17 03:00 | 9.163
2018-05-17 | 3:30 | 2020-05-17 03:30 | 9.262
2018-05-17 | 4:00 | 2020-05-17 04:00 | 9.361
2018-05-17 | 4:30 | 2020-05-17 04:30 | 9.287
2018-05-17 | 5:00 | 2020-05-17 05:00 | 9.213
2018-05-17 | 5:30 | 2020-05-17 05:30 | 9.312
2018-05-17 | 6:00 | 2020-05-17 06:00 | 9.632
2018-05-17 | 6:30 | 2020-05-17 06:30 | 10.198
2018-05-17 | 7:00 | 2020-05-17 07:00 | 10.956
2018-05-17 | 7:30 | 2020-05-17 07:30 | 12.001
2018-05-17 | 8:00 | 2020-05-17 08:00 | 12.703
2018-05-17 | 8:30 | 2020-05-17 08:30 | 13.233
2018-05-17 | 9:00 | 2020-05-17 09:00 | 13.305
2018-05-17 | 9:30 | 2020-05-17 09:30 | 14.361
2018-05-17 | 10:00 | 2020-05-17 10:00 | 14.601
2018-05-17 | 10:30 | 2020-05-17 10:30 | 15.581
2018-05-17 | 11:00 | 2020-05-17 11:00 | 16.153
2018-05-17 | 11:30 | 2020-05-17 11:30 | 16.677
2018-05-17 | 12:00 | 2020-05-17 12:00 | 17.463
2018-05-17 | 12:30 | 2020-05-17 12:30 | 17.843
2018-05-17 | 13:00 | 2020-05-17 13:00 | 17.772
2018-05-17 | 13:30 | 2020-05-17 13:30 | 16.844
2018-05-17 | 14:00 | 2020-05-17 14:00 | 16.892
2018-05-17 | 14:30 | 2020-05-17 14:30 | 16.01
2018-05-17 | 15:00 | 2020-05-17 15:00 | 15.485
2018-05-17 | 15:30 | 2020-05-17 15:30 | 14.026
2018-05-17 | 16:00 | 2020-05-17 16:00 | 13.329
2018-05-17 | 16:30 | 2020-05-17 16:30 | 13.088
2018-05-17 | 17:00 | 2020-05-17 17:00 | 12.992
2018-05-17 | 17:30 | 2020-05-17 17:30 | 12.799
2018-05-17 | 18:00 | 2020-05-17 18:00 | 12.871
2018-05-17 | 18:30 | 2020-05-17 18:30 | 13.04
2018-05-17 | 19:00 | 2020-05-17 19:00 | 12.896
2018-05-17 | 19:30 | 2020-05-17 19:30 | 12.654
2018-05-17 | 20:00 | 2020-05-17 20:00 | 12.122
2018-05-17 | 20:30 | 2020-05-17 20:30 | 11.807
2018-05-17 | 21:00 | 2020-05-17 21:00 | 11.832
2018-05-17 | 21:30 | 2020-05-17 21:30 | 11.734
2018-05-17 | 22:00 | 2020-05-17 22:00 | 11.467
2018-05-17 | 22:30 | 2020-05-17 22:30 | 11.2
2018-05-17 | 23:00 | 2020-05-17 23:00 | 11.053
2018-05-17 | 23:30 | 2020-05-17 23:30 | 10.932 | 12.5508 | 9.163 | 17.843 | 2.6284 | 8.68
2018-05-18 | 0:00 | 2020-05-18 | 10.932
2018-05-18 | 0:30 | 2020-05-18 00:30 | 10.834
2018-05-18 | 1:00 | 2020-05-18 01:00 | 10.858
2018-05-18 | 1:30 | 2020-05-18 01:30 | 10.81
2018-05-18 | 2:00 | 2020-05-18 02:00 | 10.761
2018-05-18 | 2:30 | 2020-05-18 02:30 | 10.687
2018-05-18 | 3:00 | 2020-05-18 03:00 | 10.516
2018-05-18 | 3:30 | 2020-05-18 03:30 | 10.443
2018-05-18 | 4:00 | 2020-05-18 04:00 | 10.369
2018-05-18 | 4:30 | 2020-05-18 04:30 | 10.345
2018-05-18 | 5:00 | 2020-05-18 05:00 | 10.296
2018-05-18 | 5:30 | 2020-05-18 05:30 | 10.271
2018-05-18 | 6:00 | 2020-05-18 06:00 | 10.32
2018-05-18 | 6:30 | 2020-05-18 06:30 | 10.516
2018-05-18 | 7:00 | 2020-05-18 07:00 | 10.712
2018-05-18 | 7:30 | 2020-05-18 07:30 | 10.736
2018-05-18 | 8:00 | 2020-05-18 08:00 | 10.785
2018-05-18 | 8:30 | 2020-05-18 08:30 | 11.37
2018-05-18 | 9:00 | 2020-05-18 09:00 | 11.783
2018-05-18 | 9:30 | 2020-05-18 09:30 | 12.364
2018-05-18 | 10:00 | 2020-05-18 10:00 | 12.703
2018-05-18 | 10:30 | 2020-05-18 10:30 | 13.064
2018-05-18 | 11:00 | 2020-05-18 11:00 | 13.425
2018-05-18 | 11:30 | 2020-05-18 11:30 | 13.137
2018-05-18 | 12:00 | 2020-05-18 12:00 | 12.219
2018-05-18 | 12:30 | 2020-05-18 12:30 | 13.473
2018-05-18 | 13:00 | 2020-05-18 13:00 | 13.786
2018-05-18 | 13:30 | 2020-05-18 13:30 | 14.242
2018-05-18 | 14:00 | 2020-05-18 14:00 | 14.457
2018-05-18 | 14:30 | 2020-05-18 14:30 | 14.84
2018-05-18 | 15:00 | 2020-05-18 15:00 | 14.17
2018-05-18 | 15:30 | 2020-05-18 15:30 | 13.858
2018-05-18 | 16:00 | 2020-05-18 16:00 | 14.05
2018-05-18 | 16:30 | 2020-05-18 16:30 | 13.882
2018-05-18 | 17:00 | 2020-05-18 17:00 | 13.546
2018-05-18 | 17:30 | 2020-05-18 17:30 | 13.209
2018-05-18 | 18:00 | 2020-05-18 18:00 | 12.871
2018-05-18 | 18:30 | 2020-05-18 18:30 | 12.678
2018-05-18 | 19:00 | 2020-05-18 19:00 | 12.316
2018-05-18 | 19:30 | 2020-05-18 19:30 | 11.977
2018-05-18 | 20:00 | 2020-05-18 20:00 | 11.492
2018-05-18 | 20:30 | 2020-05-18 20:30 | 11.2
2018-05-18 | 21:00 | 2020-05-18 21:00 | 10.907
2018-05-18 | 21:30 | 2020-05-18 21:30 | 10.785
2018-05-18 | 22:00 | 2020-05-18 22:00 | 10.736
2018-05-18 | 22:30 | 2020-05-18 22:30 | 10.687
2018-05-18 | 23:00 | 2020-05-18 23:00 | 10.59
2018-05-18 | 23:30 | 2020-05-18 23:30 | 10.492 | 11.8854 | 10.271 | 14.84 | 1.4278 | 4.569
2018-05-19 | 0:00 | 2020-05-19 | 10.443
2018-05-19 | 0:30 | 2020-05-19 00:30 | 10.198
2018-05-19 | 1:00 | 2020-05-19 01:00 | 9.805
2018-05-19 | 1:30 | 2020-05-19 01:30 | 8.916
2018-05-19 | 2:00 | 2020-05-19 02:00 | 8.344
2018-05-19 | 2:30 | 2020-05-19 02:30 | 8.22
2018-05-19 | 3:00 | 2020-05-19 03:00 | 8.195
2018-05-19 | 3:30 | 2020-05-19 03:30 | 8.095
2018-05-19 | 4:00 | 2020-05-19 04:00 | 8.07
2018-05-19 | 4:30 | 2020-05-19 04:30 | 8.12
2018-05-19 | 5:00 | 2020-05-19 05:00 | 8.245
2018-05-19 | 5:30 | 2020-05-19 05:30 | 8.469
2018-05-19 | 6:00 | 2020-05-19 06:00 | 8.817
2018-05-19 | 6:30 | 2020-05-19 06:30 | 9.46
2018-05-19 | 7:00 | 2020-05-19 07:00 | 10.222
2018-05-19 | 7:30 | 2020-05-19 07:30 | 11.102
2018-05-19 | 8:00 | 2020-05-19 08:00 | 11.783
2018-05-19 | 8:30 | 2020-05-19 08:30 | 11.977
2018-05-19 | 9:00 | 2020-05-19 09:00 | 12.292
2018-05-19 | 9:30 | 2020-05-19 09:30 | 12.775
2018-05-19 | 10:00 | 2020-05-19 10:00 | 12.703
2018-05-19 | 10:30 | 2020-05-19 10:30 | 13.064
2018-05-19 | 11:00 | 2020-05-19 11:00 | 13.762
2018-05-19 | 11:30 | 2020-05-19 11:30 | 13.377
2018-05-19 | 12:00 | 2020-05-19 12:00 | 13.522
2018-05-19 | 12:30 | 2020-05-19 12:30 | 14.098
2018-05-19 | 13:00 | 2020-05-19 13:00 | 14.385
2018-05-19 | 13:30 | 2020-05-19 13:30 | 14.816
2018-05-19 | 14:00 | 2020-05-19 14:00 | 14.912
2018-05-19 | 14:30 | 2020-05-19 14:30 | 15.796
2018-05-19 | 15:00 | 2020-05-19 15:00 | 15.676
2018-05-19 | 15:30 | 2020-05-19 15:30 | 14.864
2018-05-19 | 16:00 | 2020-05-19 16:00 | 14.792
2018-05-19 | 16:30 | 2020-05-19 16:30 | 15.652
2018-05-19 | 17:00 | 2020-05-19 17:00 | 14.601
2018-05-19 | 17:30 | 2020-05-19 17:30 | 14.553
2018-05-19 | 18:00 | 2020-05-19 18:00 | 13.81
2018-05-19 | 18:30 | 2020-05-19 18:30 | 13.305
2018-05-19 | 19:00 | 2020-05-19 19:00 | 12.582
2018-05-19 | 19:30 | 2020-05-19 19:30 | 11.686
2018-05-19 | 20:00 | 2020-05-19 20:00 | 10.345
2018-05-19 | 20:30 | 2020-05-19 20:30 | 9.312
2018-05-19 | 21:00 | 2020-05-19 21:00 | 8.891
2018-05-19 | 21:30 | 2020-05-19 21:30 | 9.361
2018-05-19 | 22:00 | 2020-05-19 22:00 | 9.805
2018-05-19 | 22:30 | 2020-05-19 22:30 | 10.149
2018-05-19 | 23:00 | 2020-05-19 23:00 | 10.345
2018-05-19 | 23:30 | 2020-05-19 23:30 | 10.32 | 11.5423 | 8.07 | 15.796 | 2.5158 | 7.726
2018-05-20 | 0:00 | 2020-05-20 | 10.296
2018-05-20 | 0:30 | 2020-05-20 00:30 | 10.271
2018-05-20 | 1:00 | 2020-05-20 01:00 | 10.198
2018-05-20 | 1:30 | 2020-05-20 01:30 | 10.1
2018-05-20 | 2:00 | 2020-05-20 02:00 | 10.075
2018-05-20 | 2:30 | 2020-05-20 02:30 | 10.026
2018-05-20 | 3:00 | 2020-05-20 03:00 | 9.977
2018-05-20 | 3:30 | 2020-05-20 03:30 | 9.854
2018-05-20 | 4:00 | 2020-05-20 04:00 | 9.78
2018-05-20 | 4:30 | 2020-05-20 04:30 | 9.829
2018-05-20 | 5:00 | 2020-05-20 05:00 | 9.756
2018-05-20 | 5:30 | 2020-05-20 05:30 | 9.829
2018-05-20 | 6:00 | 2020-05-20 06:00 | 9.952
2018-05-20 | 6:30 | 2020-05-20 06:30 | 10.247
2018-05-20 | 7:00 | 2020-05-20 07:00 | 10.614
2018-05-20 | 7:30 | 2020-05-20 07:30 | 11.102
2018-05-20 | 8:00 | 2020-05-20 08:00 | 11.516
2018-05-20 | 8:30 | 2020-05-20 08:30 | 11.929
2018-05-20 | 9:00 | 2020-05-20 09:00 | 12.389
2018-05-20 | 9:30 | 2020-05-20 09:30 | 12.558
2018-05-20 | 10:00 | 2020-05-20 10:00 | 12.92
2018-05-20 | 10:30 | 2020-05-20 10:30 | 13.209
2018-05-20 | 11:00 | 2020-05-20 11:00 | 13.425
2018-05-20 | 11:30 | 2020-05-20 11:30 | 13.233
2018-05-20 | 12:00 | 2020-05-20 12:00 | 13.449
2018-05-20 | 12:30 | 2020-05-20 12:30 | 13.473
2018-05-20 | 13:00 | 2020-05-20 13:00 | 13.762
2018-05-20 | 13:30 | 2020-05-20 13:30 | 13.81
2018-05-20 | 14:00 | 2020-05-20 14:00 | 14.409
2018-05-20 | 14:30 | 2020-05-20 14:30 | 14.242
2018-05-20 | 15:00 | 2020-05-20 15:00 | 14.074
2018-05-20 | 15:30 | 2020-05-20 15:30 | 14.098
2018-05-20 | 16:00 | 2020-05-20 16:00 | 14.074
2018-05-20 | 16:30 | 2020-05-20 16:30 | 14.505
2018-05-20 | 17:00 | 2020-05-20 17:00 | 14.194
2018-05-20 | 17:30 | 2020-05-20 17:30 | 14.433
2018-05-20 | 18:00 | 2020-05-20 18:00 | 14.314
2018-05-20 | 18:30 | 2020-05-20 18:30 | 14.266
2018-05-20 | 19:00 | 2020-05-20 19:00 | 13.353
2018-05-20 | 19:30 | 2020-05-20 19:30 | 12.582
2018-05-20 | 20:00 | 2020-05-20 20:00 | 12.098
2018-05-20 | 20:30 | 2020-05-20 20:30 | 11.807
2018-05-20 | 21:00 | 2020-05-20 21:00 | 11.589
2018-05-20 | 21:30 | 2020-05-20 21:30 | 11.053
2018-05-20 | 22:00 | 2020-05-20 22:00 | 11.005
2018-05-20 | 22:30 | 2020-05-20 22:30 | 11.2
2018-05-20 | 23:00 | 2020-05-20 23:00 | 10.883
2018-05-20 | 23:30 | 2020-05-20 23:30 | 10.687 | 12.0093 | 9.756 | 14.505 | 1.6939 | 4.749
2018-05-21 | 0:00 | 2020-05-21 | 10.663
2018-05-21 | 0:30 | 2020-05-21 00:30 | 10.614
2018-05-21 | 1:00 | 2020-05-21 01:00 | 10.638
2018-05-21 | 1:30 | 2020-05-21 01:30 | 10.541
2018-05-21 | 2:00 | 2020-05-21 02:00 | 10.516
2018-05-21 | 2:30 | 2020-05-21 02:30 | 10.492
2018-05-21 | 3:00 | 2020-05-21 03:00 | 10.443
2018-05-21 | 3:30 | 2020-05-21 03:30 | 10.222
2018-05-21 | 4:00 | 2020-05-21 04:00 | 9.879
2018-05-21 | 4:30 | 2020-05-21 04:30 | 9.361
2018-05-21 | 5:00 | 2020-05-21 05:00 | 9.238
2018-05-21 | 5:30 | 2020-05-21 05:30 | 9.213
2018-05-21 | 6:00 | 2020-05-21 06:00 | 9.312
2018-05-21 | 6:30 | 2020-05-21 06:30 | 9.509
2018-05-21 | 7:00 | 2020-05-21 07:00 | 9.509
2018-05-21 | 7:30 | 2020-05-21 07:30 | 10.001
2018-05-21 | 8:00 | 2020-05-21 08:00 | 10.394
2018-05-21 | 8:30 | 2020-05-21 08:30 | 10.932
2018-05-21 | 9:00 | 2020-05-21 09:00 | 11.613
2018-05-21 | 9:30 | 2020-05-21 09:30 | 11.977
2018-05-21 | 10:00 | 2020-05-21 10:00 | 12.992
2018-05-21 | 10:30 | 2020-05-21 10:30 | 13.642
2018-05-21 | 11:00 | 2020-05-21 11:00 | 14.194
2018-05-21 | 11:30 | 2020-05-21 11:30 | 14.146
2018-05-21 | 12:00 | 2020-05-21 12:00 | 14.864
2018-05-21 | 12:30 | 2020-05-21 12:30 | 14.697
2018-05-21 | 13:00 | 2020-05-21 13:00 | 14.337
2018-05-21 | 13:30 | 2020-05-21 13:30 | 13.786
2018-05-21 | 14:00 | 2020-05-21 14:00 | 14.002
2018-05-21 | 14:30 | 2020-05-21 14:30 | 13.858
2018-05-21 | 15:00 | 2020-05-21 15:00 | 13.594
2018-05-21 | 15:30 | 2020-05-21 15:30 | 14.218
2018-05-21 | 16:00 | 2020-05-21 16:00 | 12.703
2018-05-21 | 16:30 | 2020-05-21 16:30 | 12.534
2018-05-21 | 17:00 | 2020-05-21 17:00 | 13.04
2018-05-21 | 17:30 | 2020-05-21 17:30 | 12.364
2018-05-21 | 18:00 | 2020-05-21 18:00 | 12.292
2018-05-21 | 18:30 | 2020-05-21 18:30 | 11.904
2018-05-21 | 19:00 | 2020-05-21 19:00 | 11.102
2018-05-21 | 19:30 | 2020-05-21 19:30 | 10.687
2018-05-21 | 20:00 | 2020-05-21 20:00 | 9.879
2018-05-21 | 20:30 | 2020-05-21 20:30 | 8.916
2018-05-21 | 21:00 | 2020-05-21 21:00 | 8.519
2018-05-21 | 21:30 | 2020-05-21 21:30 | 8.643
2018-05-21 | 22:00 | 2020-05-21 22:00 | 8.494
2018-05-21 | 22:30 | 2020-05-21 22:30 | 8.195
2018-05-21 | 23:00 | 2020-05-21 23:00 | 7.92
2018-05-21 | 23:30 | 2020-05-21 23:30 | 7.845 | 11.2174 | 7.845 | 14.864 | 2.0502 | 7.019
2018-05-22 | 0:00 | 2020-05-22 | 7.995
2018-05-22 | 0:30 | 2020-05-22 00:30 | 7.97
2018-05-22 | 1:00 | 2020-05-22 01:00 | 7.82
2018-05-22 | 1:30 | 2020-05-22 01:30 | 7.368
2018-05-22 | 2:00 | 2020-05-22 02:00 | 6.56
2018-05-22 | 2:30 | 2020-05-22 02:30 | 6.051
2018-05-22 | 3:00 | 2020-05-22 03:00 | 5.796
2018-05-22 | 3:30 | 2020-05-22 03:30 | 5.77
2018-05-22 | 4:00 | 2020-05-22 04:00 | 5.872
2018-05-22 | 4:30 | 2020-05-22 04:30 | 5.821
2018-05-22 | 5:00 | 2020-05-22 05:00 | 5.719
2018-05-22 | 5:30 | 2020-05-22 05:30 | 6.026
2018-05-22 | 6:00 | 2020-05-22 06:00 | 6.661
2018-05-22 | 6:30 | 2020-05-22 06:30 | 7.494
2018-05-22 | 7:00 | 2020-05-22 07:00 | 8.444
2018-05-22 | 7:30 | 2020-05-22 07:30 | 9.903
2018-05-22 | 8:00 | 2020-05-22 08:00 | 11.102
2018-05-22 | 8:30 | 2020-05-22 08:30 | 11.662
2018-05-22 | 9:00 | 2020-05-22 09:00 | 11.977
2018-05-22 | 9:30 | 2020-05-22 09:30 | 12.219
2018-05-22 | 10:00 | 2020-05-22 10:00 | 12.074
2018-05-22 | 10:30 | 2020-05-22 10:30 | 11.321
2018-05-22 | 11:00 | 2020-05-22 11:00 | 12.389
2018-05-22 | 11:30 | 2020-05-22 11:30 | 13.473
2018-05-22 | 12:00 | 2020-05-22 12:00 | 12.871
2018-05-22 | 12:30 | 2020-05-22 12:30 | 12.509
2018-05-22 | 13:00 | 2020-05-22 13:00 | 13.473
2018-05-22 | 13:30 | 2020-05-22 13:30 | 13.57
2018-05-22 | 14:00 | 2020-05-22 14:00 | 14.266
2018-05-22 | 14:30 | 2020-05-22 14:30 | 14.553
2018-05-22 | 15:00 | 2020-05-22 15:00 | 14.266
2018-05-22 | 15:30 | 2020-05-22 15:30 | 14.17
2018-05-22 | 16:00 | 2020-05-22 16:00 | 14.29
2018-05-22 | 16:30 | 2020-05-22 16:30 | 14.433
2018-05-22 | 17:00 | 2020-05-22 17:00 | 14.457
2018-05-22 | 17:30 | 2020-05-22 17:30 | 14.242
2018-05-22 | 18:00 | 2020-05-22 18:00 | 15.008
2018-05-22 | 18:30 | 2020-05-22 18:30 | 13.786
2018-05-22 | 19:00 | 2020-05-22 19:00 | 12.413
2018-05-22 | 19:30 | 2020-05-22 19:30 | 11.346
2018-05-22 | 20:00 | 2020-05-22 20:00 | 10.198
2018-05-22 | 20:30 | 2020-05-22 20:30 | 9.435
2018-05-22 | 21:00 | 2020-05-22 21:00 | 8.344
2018-05-22 | 21:30 | 2020-05-22 21:30 | 7.645
2018-05-22 | 22:00 | 2020-05-22 22:00 | 6.99
2018-05-22 | 22:30 | 2020-05-22 22:30 | 6.864
2018-05-22 | 23:00 | 2020-05-22 23:00 | 6.788
2018-05-22 | 23:30 | 2020-05-22 23:30 | 6.864 | 10.2139 | 5.719 | 15.008 | 3.2297 | 9.289
2018-05-23 | 0:00 | 2020-05-23 | 6.687
2018-05-23 | 0:30 | 2020-05-23 00:30 | 6.306
2018-05-23 | 1:00 | 2020-05-23 01:00 | 5.898
2018-05-23 | 1:30 | 2020-05-23 01:30 | 5.514
2018-05-23 | 2:00 | 2020-05-23 02:00 | 5.05
2018-05-23 | 2:30 | 2020-05-23 02:30 | 4.558
2018-05-23 | 3:00 | 2020-05-23 03:00 | 3.985
2018-05-23 | 3:30 | 2020-05-23 03:30 | 3.301
2018-05-23 | 4:00 | 2020-05-23 04:00 | 3.195
2018-05-23 | 4:30 | 2020-05-23 04:30 | 3.168
2018-05-23 | 5:00 | 2020-05-23 05:00 | 3.036
2018-05-23 | 5:30 | 2020-05-23 05:30 | 3.168
2018-05-23 | 6:00 | 2020-05-23 06:00 | 3.827
2018-05-23 | 6:30 | 2020-05-23 06:30 | 5.024
2018-05-23 | 7:00 | 2020-05-23 07:00 | 7.569
2018-05-23 | 7:30 | 2020-05-23 07:30 | 9.829
2018-05-23 | 8:00 | 2020-05-23 08:00 | 11.053
2018-05-23 | 8:30 | 2020-05-23 08:30 | 11.467
2018-05-23 | 9:00 | 2020-05-23 09:00 | 12.703
2018-05-23 | 9:30 | 2020-05-23 09:30 | 13.088
2018-05-23 | 10:00 | 2020-05-23 10:00 | 13.882
2018-05-23 | 10:30 | 2020-05-23 10:30 | 14.745
2018-05-23 | 11:00 | 2020-05-23 11:00 | 14.84
2018-05-23 | 11:30 | 2020-05-23 11:30 | 15.031
2018-05-23 | 12:00 | 2020-05-23 12:00 | 15.294
2018-05-23 | 12:30 | 2020-05-23 12:30 | 15.676
2018-05-23 | 13:00 | 2020-05-23 13:00 | 16.129
2018-05-23 | 13:30 | 2020-05-23 13:30 | 16.439
2018-05-23 | 14:00 | 2020-05-23 14:00 | 16.534
2018-05-23 | 14:30 | 2020-05-23 14:30 | 16.82
2018-05-23 | 15:00 | 2020-05-23 15:00 | 16.725
2018-05-23 | 15:30 | 2020-05-23 15:30 | 17.011
2018-05-23 | 16:00 | 2020-05-23 16:00 | 17.034
2018-05-23 | 16:30 | 2020-05-23 16:30 | 16.939
2018-05-23 | 17:00 | 2020-05-23 17:00 | 16.749
2018-05-23 | 17:30 | 2020-05-23 17:30 | 16.606
2018-05-23 | 18:00 | 2020-05-23 18:00 | 16.558
2018-05-23 | 18:30 | 2020-05-23 18:30 | 16.296
2018-05-23 | 19:00 | 2020-05-23 19:00 | 15.533
2018-05-23 | 19:30 | 2020-05-23 19:30 | 14.816
2018-05-23 | 20:00 | 2020-05-23 20:00 | 13.329
2018-05-23 | 20:30 | 2020-05-23 20:30 | 11.953
2018-05-23 | 21:00 | 2020-05-23 21:00 | 10.956
2018-05-23 | 21:30 | 2020-05-23 21:30 | 10.149
2018-05-23 | 22:00 | 2020-05-23 22:00 | 9.336
2018-05-23 | 22:30 | 2020-05-23 22:30 | 8.742
2018-05-23 | 23:00 | 2020-05-23 23:00 | 8.618
2018-05-23 | 23:30 | 2020-05-23 23:30 | 8.668 | 11.0382 | 3.036 | 17.034 | 5.0023 | 13.998
2018-05-24 | 0:00 | 2020-05-24 | 8.668
2018-05-24 | 0:30 | 2020-05-24 00:30 | 8.469
2018-05-24 | 1:00 | 2020-05-24 01:00 | 8.195
2018-05-24 | 1:30 | 2020-05-24 01:30 | 7.92
2018-05-24 | 2:00 | 2020-05-24 02:00 | 7.67
2018-05-24 | 2:30 | 2020-05-24 02:30 | 7.494
2018-05-24 | 3:00 | 2020-05-24 03:00 | 7.217
2018-05-24 | 3:30 | 2020-05-24 03:30 | 6.94
2018-05-24 | 4:00 | 2020-05-24 04:00 | 6.56
2018-05-24 | 4:30 | 2020-05-24 04:30 | 6.204
2018-05-24 | 5:00 | 2020-05-24 05:00 | 6.077
2018-05-24 | 5:30 | 2020-05-24 05:30 | 6.636
2018-05-24 | 6:00 | 2020-05-24 06:00 | 7.393
2018-05-24 | 6:30 | 2020-05-24 06:30 | 8.295
2018-05-24 | 7:00 | 2020-05-24 07:00 | 9.386
2018-05-24 | 7:30 | 2020-05-24 07:30 | 10.247
2018-05-24 | 8:00 | 2020-05-24 08:00 | 11.224
2018-05-24 | 8:30 | 2020-05-24 08:30 | 12.509
2018-05-24 | 9:00 | 2020-05-24 09:00 | 13.93
2018-05-24 | 9:30 | 2020-05-24 09:30 | 14.792
2018-05-24 | 10:00 | 2020-05-24 10:00 | 15.557
2018-05-24 | 10:30 | 2020-05-24 10:30 | 16.225
2018-05-24 | 11:00 | 2020-05-24 11:00 | 16.63
2018-05-24 | 11:30 | 2020-05-24 11:30 | 17.415
2018-05-24 | 12:00 | 2020-05-24 12:00 | 17.891
2018-05-24 | 12:30 | 2020-05-24 12:30 | 18.604
2018-05-24 | 13:00 | 2020-05-24 13:00 | 19.294
2018-05-24 | 13:30 | 2020-05-24 13:30 | 19.722
2018-05-24 | 14:00 | 2020-05-24 14:00 | 20.055
2018-05-24 | 14:30 | 2020-05-24 14:30 | 20.436
2018-05-24 | 15:00 | 2020-05-24 15:00 | 21.199
2018-05-24 | 15:30 | 2020-05-24 15:30 | 21.27
2018-05-24 | 16:00 | 2020-05-24 16:00 | 21.581
2018-05-24 | 16:30 | 2020-05-24 16:30 | 21.509
2018-05-24 | 17:00 | 2020-05-24 17:00 | 22.034
2018-05-24 | 17:30 | 2020-05-24 17:30 | 21.509
2018-05-24 | 18:00 | 2020-05-24 18:00 | 21.175
2018-05-24 | 18:30 | 2020-05-24 18:30 | 20.722
2018-05-24 | 19:00 | 2020-05-24 19:00 | 20.007
2018-05-24 | 19:30 | 2020-05-24 19:30 | 19.032
2018-05-24 | 20:00 | 2020-05-24 20:00 | 17.819
2018-05-24 | 20:30 | 2020-05-24 20:30 | 16.892
2018-05-24 | 21:00 | 2020-05-24 21:00 | 17.011
2018-05-24 | 21:30 | 2020-05-24 21:30 | 16.082
2018-05-24 | 22:00 | 2020-05-24 22:00 | 15.008
2018-05-24 | 22:30 | 2020-05-24 22:30 | 14.194
2018-05-24 | 23:00 | 2020-05-24 23:00 | 13.185
2018-05-24 | 23:30 | 2020-05-24 23:30 | 12.606 | 14.3852 | 6.077 | 22.034 | 5.4476 | 15.957
2018-05-25 | 0:00 | 2020-05-25 | 12.001
2018-05-25 | 0:30 | 2020-05-25 00:30 | 11.54
2018-05-25 | 1:00 | 2020-05-25 01:00 | 11.2
2018-05-25 | 1:30 | 2020-05-25 01:30 | 11.127
2018-05-25 | 2:00 | 2020-05-25 02:00 | 10.932
2018-05-25 | 2:30 | 2020-05-25 02:30 | 10.516
2018-05-25 | 3:00 | 2020-05-25 03:00 | 10.345
2018-05-25 | 3:30 | 2020-05-25 03:30 | 10.247
2018-05-25 | 4:00 | 2020-05-25 04:00 | 10.1
2018-05-25 | 4:30 | 2020-05-25 04:30 | 10.001
2018-05-25 | 5:00 | 2020-05-25 05:00 | 9.928
2018-05-25 | 5:30 | 2020-05-25 05:30 | 10.173
2018-05-25 | 6:00 | 2020-05-25 06:00 | 10.932
2018-05-25 | 6:30 | 2020-05-25 06:30 | 11.662
2018-05-25 | 7:00 | 2020-05-25 07:00 | 12.606
2018-05-25 | 7:30 | 2020-05-25 07:30 | 13.738
2018-05-25 | 8:00 | 2020-05-25 08:00 | 14.529
2018-05-25 | 8:30 | 2020-05-25 08:30 | 15.127
2018-05-25 | 9:00 | 2020-05-25 09:00 | 15.915
2018-05-25 | 9:30 | 2020-05-25 09:30 | 16.225
2018-05-25 | 10:00 | 2020-05-25 10:00 | 16.987
2018-05-25 | 10:30 | 2020-05-25 10:30 | 18.033
2018-05-25 | 11:00 | 2020-05-25 11:00 | 18.319
2018-05-25 | 11:30 | 2020-05-25 11:30 | 18.485
2018-05-25 | 12:00 | 2020-05-25 12:00 | 18.818
2018-05-25 | 12:30 | 2020-05-25 12:30 | 18.913
2018-05-25 | 13:00 | 2020-05-25 13:00 | 18.723
2018-05-25 | 13:30 | 2020-05-25 13:30 | 18.985
2018-05-25 | 14:00 | 2020-05-25 14:00 | 18.985
2018-05-25 | 14:30 | 2020-05-25 14:30 | 19.365
2018-05-25 | 15:00 | 2020-05-25 15:00 | 19.746
2018-05-25 | 15:30 | 2020-05-25 15:30 | 19.936
2018-05-25 | 16:00 | 2020-05-25 16:00 | 20.174
2018-05-25 | 16:30 | 2020-05-25 16:30 | 20.412
2018-05-25 | 17:00 | 2020-05-25 17:00 | 20.388
2018-05-25 | 17:30 | 2020-05-25 17:30 | 20.293
2018-05-25 | 18:00 | 2020-05-25 18:00 | 20.079
2018-05-25 | 18:30 | 2020-05-25 18:30 | 19.603
2018-05-25 | 19:00 | 2020-05-25 19:00 | 19.032
2018-05-25 | 19:30 | 2020-05-25 19:30 | 18.366
2018-05-25 | 20:00 | 2020-05-25 20:00 | 17.748
2018-05-25 | 20:30 | 2020-05-25 20:30 | 17.296
2018-05-25 | 21:00 | 2020-05-25 21:00 | 16.249
2018-05-25 | 21:30 | 2020-05-25 21:30 | 15.557
2018-05-25 | 22:00 | 2020-05-25 22:00 | 14.768
2018-05-25 | 22:30 | 2020-05-25 22:30 | 14.361
2018-05-25 | 23:00 | 2020-05-25 23:00 | 14.05
2018-05-25 | 23:30 | 2020-05-25 23:30 | 13.738 | 15.5469 | 9.928 | 20.412 | 3.6776 | 10.484
2018-05-26 | 0:00 | 2020-05-26 | 13.064
2018-05-26 | 0:30 | 2020-05-26 00:30 | 12.509
2018-05-26 | 1:00 | 2020-05-26 01:00 | 11.929
2018-05-26 | 1:30 | 2020-05-26 01:30 | 11.443
2018-05-26 | 2:00 | 2020-05-26 02:00 | 10.932
2018-05-26 | 2:30 | 2020-05-26 02:30 | 10.492
2018-05-26 | 3:00 | 2020-05-26 03:00 | 10.394
2018-05-26 | 3:30 | 2020-05-26 03:30 | 10.541
2018-05-26 | 4:00 | 2020-05-26 04:00 | 10.59
2018-05-26 | 4:30 | 2020-05-26 04:30 | 10.712
2018-05-26 | 5:00 | 2020-05-26 05:00 | 11.127
2018-05-26 | 5:30 | 2020-05-26 05:30 | 11.492
2018-05-26 | 6:00 | 2020-05-26 06:00 | 12.147
2018-05-26 | 6:30 | 2020-05-26 06:30 | 12.968
2018-05-26 | 7:00 | 2020-05-26 07:00 | 13.858
2018-05-26 | 7:30 | 2020-05-26 07:30 | 15.247
2018-05-26 | 8:00 | 2020-05-26 08:00 | 16.439
2018-05-26 | 8:30 | 2020-05-26 08:30 | 17.486
2018-05-26 | 9:00 | 2020-05-26 09:00 | 17.938
2018-05-26 | 9:30 | 2020-05-26 09:30 | 18.699
2018-05-26 | 10:00 | 2020-05-26 10:00 | 19.222
2018-05-26 | 10:30 | 2020-05-26 10:30 | 20.103
2018-05-26 | 11:00 | 2020-05-26 11:00 | 20.817
2018-05-26 | 11:30 | 2020-05-26 11:30 | 20.722
2018-05-26 | 12:00 | 2020-05-26 12:00 | 21.151
2018-05-26 | 12:30 | 2020-05-26 12:30 | 21.413
2018-05-26 | 13:00 | 2020-05-26 13:00 | 21.748
2018-05-26 | 13:30 | 2020-05-26 13:30 | 21.843
2018-05-26 | 14:00 | 2020-05-26 14:00 | 22.25
2018-05-26 | 14:30 | 2020-05-26 14:30 | 22.321
2018-05-26 | 15:00 | 2020-05-26 15:00 | 22.561
2018-05-26 | 15:30 | 2020-05-26 15:30 | 22.585
2018-05-26 | 16:00 | 2020-05-26 16:00 | 22.848
2018-05-26 | 16:30 | 2020-05-26 16:30 | 22.729
2018-05-26 | 17:00 | 2020-05-26 17:00 | 22.441
2018-05-26 | 17:30 | 2020-05-26 17:30 | 22.034
2018-05-26 | 18:00 | 2020-05-26 18:00 | 21.963
2018-05-26 | 18:30 | 2020-05-26 18:30 | 21.533
2018-05-26 | 19:00 | 2020-05-26 19:00 | 20.722
2018-05-26 | 19:30 | 2020-05-26 19:30 | 19.888
2018-05-26 | 20:00 | 2020-05-26 20:00 | 19.056
2018-05-26 | 20:30 | 2020-05-26 20:30 | 17.558
2018-05-26 | 21:00 | 2020-05-26 21:00 | 16.249
2018-05-26 | 21:30 | 2020-05-26 21:30 | 15.843
2018-05-26 | 22:00 | 2020-05-26 22:00 | 16.32
2018-05-26 | 22:30 | 2020-05-26 22:30 | 15.963
2018-05-26 | 23:00 | 2020-05-26 23:00 | 15.414
2018-05-26 | 23:30 | 2020-05-26 23:30 | 15.915 | 17.1504 | 10.394 | 22.848 | 4.3831 | 12.454
2018-05-27 | 0:00 | 2020-05-27 | 15.891
2018-05-27 | 0:30 | 2020-05-27 00:30 | 15.533
2018-05-27 | 1:00 | 2020-05-27 01:00 | 15.079
2018-05-27 | 1:30 | 2020-05-27 01:30 | 14.266
2018-05-27 | 2:00 | 2020-05-27 02:00 | 12.968
2018-05-27 | 2:30 | 2020-05-27 02:30 | 12.219
2018-05-27 | 3:00 | 2020-05-27 03:00 | 11.613
2018-05-27 | 3:30 | 2020-05-27 03:30 | 10.858
2018-05-27 | 4:00 | 2020-05-27 04:00 | 10.124
2018-05-27 | 4:30 | 2020-05-27 04:30 | 9.608
2018-05-27 | 5:00 | 2020-05-27 05:00 | 9.386
2018-05-27 | 5:30 | 2020-05-27 05:30 | 9.163
2018-05-27 | 6:00 | 2020-05-27 06:00 | 9.485
2018-05-27 | 6:30 | 2020-05-27 06:30 | 12.461
2018-05-27 | 7:00 | 2020-05-27 07:00 | 14.17
2018-05-27 | 7:30 | 2020-05-27 07:30 | 15.461
2018-05-27 | 8:00 | 2020-05-27 08:00 | 16.392
2018-05-27 | 8:30 | 2020-05-27 08:30 | 17.011
2018-05-27 | 9:00 | 2020-05-27 09:00 | 17.582
2018-05-27 | 9:30 | 2020-05-27 09:30 | 18.176
2018-05-27 | 10:00 | 2020-05-27 10:00 | 19.056
2018-05-27 | 10:30 | 2020-05-27 10:30 | 19.651
2018-05-27 | 11:00 | 2020-05-27 11:00 | 20.293
2018-05-27 | 11:30 | 2020-05-27 11:30 | 21.246
2018-05-27 | 12:00 | 2020-05-27 12:00 | 22.25
2018-05-27 | 12:30 | 2020-05-27 12:30 | 22.8
2018-05-27 | 13:00 | 2020-05-27 13:00 | 23.545
2018-05-27 | 13:30 | 2020-05-27 13:30 | 24.098
2018-05-27 | 14:00 | 2020-05-27 14:00 | 24.798
2018-05-27 | 14:30 | 2020-05-27 14:30 | 25.331
2018-05-27 | 15:00 | 2020-05-27 15:00 | 25.817
2018-05-27 | 15:30 | 2020-05-27 15:30 | 26.158
2018-05-27 | 16:00 | 2020-05-27 16:00 | 26.353
2018-05-27 | 16:30 | 2020-05-27 16:30 | 26.28
2018-05-27 | 17:00 | 2020-05-27 17:00 | 25.987
2018-05-27 | 17:30 | 2020-05-27 17:30 | 25.72
2018-05-27 | 18:00 | 2020-05-27 18:00 | 25.258
2018-05-27 | 18:30 | 2020-05-27 18:30 | 24.919
2018-05-27 | 19:00 | 2020-05-27 19:00 | 23.497
2018-05-27 | 19:30 | 2020-05-27 19:30 | 21.39
2018-05-27 | 20:00 | 2020-05-27 20:00 | 19.294
2018-05-27 | 20:30 | 2020-05-27 20:30 | 17.51
2018-05-27 | 21:00 | 2020-05-27 21:00 | 16.392
2018-05-27 | 21:30 | 2020-05-27 21:30 | 15.605
2018-05-27 | 22:00 | 2020-05-27 22:00 | 14.96
2018-05-27 | 22:30 | 2020-05-27 22:30 | 14.505
2018-05-27 | 23:00 | 2020-05-27 23:00 | 14.529
2018-05-27 | 23:30 | 2020-05-27 23:30 | 14.385 | 18.1057 | 9.163 | 26.353 | 5.4829 | 17.19
2018-05-28 | 0:00 | 2020-05-28 | 14.05
2018-05-28 | 0:30 | 2020-05-28 00:30 | 13.714
2018-05-28 | 1:00 | 2020-05-28 01:00 | 12.896
2018-05-28 | 1:30 | 2020-05-28 01:30 | 12.34
2018-05-28 | 2:00 | 2020-05-28 02:00 | 12.001
2018-05-28 | 2:30 | 2020-05-28 02:30 | 11.759
2018-05-28 | 3:00 | 2020-05-28 03:00 | 11.127
2018-05-28 | 3:30 | 2020-05-28 03:30 | 10.638
2018-05-28 | 4:00 | 2020-05-28 04:00 | 10.369
2018-05-28 | 4:30 | 2020-05-28 04:30 | 10.026
2018-05-28 | 5:00 | 2020-05-28 05:00 | 9.78
2018-05-28 | 5:30 | 2020-05-28 05:30 | 9.928
2018-05-28 | 6:00 | 2020-05-28 06:00 | 11.078
2018-05-28 | 6:30 | 2020-05-28 06:30 | 12.558
2018-05-28 | 7:00 | 2020-05-28 07:00 | 13.786
2018-05-28 | 7:30 | 2020-05-28 07:30 | 16.439
2018-05-28 | 8:00 | 2020-05-28 08:00 | 19.08
2018-05-28 | 8:30 | 2020-05-28 08:30 | 19.888
2018-05-28 | 9:00 | 2020-05-28 09:00 | 21.032
2018-05-28 | 9:30 | 2020-05-28 09:30 | 21.819
2018-05-28 | 10:00 | 2020-05-28 10:00 | 22.705
2018-05-28 | 10:30 | 2020-05-28 10:30 | 23.713
2018-05-28 | 11:00 | 2020-05-28 11:00 | 24.339
2018-05-28 | 11:30 | 2020-05-28 11:30 | 25.477
2018-05-28 | 12:00 | 2020-05-28 12:00 | 26.182
2018-05-28 | 12:30 | 2020-05-28 12:30 | 26.867
2018-05-28 | 13:00 | 2020-05-28 13:00 | 27.554
2018-05-28 | 13:30 | 2020-05-28 13:30 | 27.924
2018-05-28 | 14:00 | 2020-05-28 14:00 | 28.27
2018-05-28 | 14:30 | 2020-05-28 14:30 | 28.766
2018-05-28 | 15:00 | 2020-05-28 15:00 | 29.165
2018-05-28 | 15:30 | 2020-05-28 15:30 | 29.215
2018-05-28 | 16:00 | 2020-05-28 16:00 | 29.315
2018-05-28 | 16:30 | 2020-05-28 16:30 | 29.265
2018-05-28 | 17:00 | 2020-05-28 17:00 | 28.816
2018-05-28 | 17:30 | 2020-05-28 17:30 | 28.171
2018-05-28 | 18:00 | 2020-05-28 18:00 | 26.646
2018-05-28 | 18:30 | 2020-05-28 18:30 | 24.847
2018-05-28 | 19:00 | 2020-05-28 19:00 | 23.04
2018-05-28 | 19:30 | 2020-05-28 19:30 | 21.413
2018-05-28 | 20:00 | 2020-05-28 20:00 | 19.793
2018-05-28 | 20:30 | 2020-05-28 20:30 | 18.271
2018-05-28 | 21:00 | 2020-05-28 21:00 | 17.177
2018-05-28 | 21:30 | 2020-05-28 21:30 | 16.058
2018-05-28 | 22:00 | 2020-05-28 22:00 | 15.533
2018-05-28 | 22:30 | 2020-05-28 22:30 | 15.915
2018-05-28 | 23:00 | 2020-05-28 23:00 | 14.577
2018-05-28 | 23:30 | 2020-05-28 23:30 | 13.762 | 19.5226 | 9.78 | 29.315 | 6.8071 | 19.535
2018-05-29 | 0:00 | 2020-05-29 | 13.642
2018-05-29 | 0:30 | 2020-05-29 00:30 | 13.233
2018-05-29 | 1:00 | 2020-05-29 01:00 | 12.775
2018-05-29 | 1:30 | 2020-05-29 01:30 | 12.461
2018-05-29 | 2:00 | 2020-05-29 02:00 | 11.904
2018-05-29 | 2:30 | 2020-05-29 02:30 | 11.492
2018-05-29 | 3:00 | 2020-05-29 03:00 | 11.053
2018-05-29 | 3:30 | 2020-05-29 03:30 | 10.98
2018-05-29 | 4:00 | 2020-05-29 04:00 | 10.394
2018-05-29 | 4:30 | 2020-05-29 04:30 | 10.1
2018-05-29 | 5:00 | 2020-05-29 05:00 | 10.026
2018-05-29 | 5:30 | 2020-05-29 05:30 | 10.124
2018-05-29 | 6:00 | 2020-05-29 06:00 | 11.2
2018-05-29 | 6:30 | 2020-05-29 06:30 | 13.401
2018-05-29 | 7:00 | 2020-05-29 07:00 | 14.816
2018-05-29 | 7:30 | 2020-05-29 07:30 | 16.63
2018-05-29 | 8:00 | 2020-05-29 08:00 | 17.962
2018-05-29 | 8:30 | 2020-05-29 08:30 | 18.319
2018-05-29 | 9:00 | 2020-05-29 09:00 | 19.222
2018-05-29 | 9:30 | 2020-05-29 09:30 | 20.126
2018-05-29 | 10:00 | 2020-05-29 10:00 | 20.603
2018-05-29 | 10:30 | 2020-05-29 10:30 | 21.652
2018-05-29 | 11:00 | 2020-05-29 11:00 | 22.345
2018-05-29 | 11:30 | 2020-05-29 11:30 | 23.448
2018-05-29 | 12:00 | 2020-05-29 12:00 | 23.448
2018-05-29 | 12:30 | 2020-05-29 12:30 | 23.689
2018-05-29 | 13:00 | 2020-05-29 13:00 | 24.171
2018-05-29 | 13:30 | 2020-05-29 13:30 | 24.798
2018-05-29 | 14:00 | 2020-05-29 14:00 | 25.404
2018-05-29 | 14:30 | 2020-05-29 14:30 | 25.647
2018-05-29 | 15:00 | 2020-05-29 15:00 | 26.012
2018-05-29 | 15:30 | 2020-05-29 15:30 | 25.258
2018-05-29 | 16:00 | 2020-05-29 16:00 | 24.847
2018-05-29 | 16:30 | 2020-05-29 16:30 | 24.677
2018-05-29 | 17:00 | 2020-05-29 17:00 | 23.93
2018-05-29 | 17:30 | 2020-05-29 17:30 | 23.448
2018-05-29 | 18:00 | 2020-05-29 18:00 | 23.184
2018-05-29 | 18:30 | 2020-05-29 18:30 | 22.681
2018-05-29 | 19:00 | 2020-05-29 19:00 | 21.724
2018-05-29 | 19:30 | 2020-05-29 19:30 | 20.246
2018-05-29 | 20:00 | 2020-05-29 20:00 | 19.341
2018-05-29 | 20:30 | 2020-05-29 20:30 | 18.105
2018-05-29 | 21:00 | 2020-05-29 21:00 | 17.058
2018-05-29 | 21:30 | 2020-05-29 21:30 | 16.32
2018-05-29 | 22:00 | 2020-05-29 22:00 | 15.843
2018-05-29 | 22:30 | 2020-05-29 22:30 | 15.485
2018-05-29 | 23:00 | 2020-05-29 23:00 | 14.745
2018-05-29 | 23:30 | 2020-05-29 23:30 | 14.529 | 18.177 | 10.026 | 26.012 | 5.2894 | 15.986
2018-05-30 | 0:00 | 2020-05-30 | 14.337
2018-05-30 | 0:30 | 2020-05-30 00:30 | 14.098
2018-05-30 | 1:00 | 2020-05-30 01:00 | 13.882
2018-05-30 | 1:30 | 2020-05-30 01:30 | 13.522
2018-05-30 | 2:00 | 2020-05-30 02:00 | 13.04
2018-05-30 | 2:30 | 2020-05-30 02:30 | 12.871
2018-05-30 | 3:00 | 2020-05-30 03:00 | 12.751
2018-05-30 | 3:30 | 2020-05-30 03:30 | 12.461
2018-05-30 | 4:00 | 2020-05-30 04:00 | 12.413
2018-05-30 | 4:30 | 2020-05-30 04:30 | 12.534
2018-05-30 | 5:00 | 2020-05-30 05:00 | 12.316
2018-05-30 | 5:30 | 2020-05-30 05:30 | 12.268
2018-05-30 | 6:00 | 2020-05-30 06:00 | 12.389
2018-05-30 | 6:30 | 2020-05-30 06:30 | 12.92
2018-05-30 | 7:00 | 2020-05-30 07:00 | 13.064
2018-05-30 | 7:30 | 2020-05-30 07:30 | 13.329
2018-05-30 | 8:00 | 2020-05-30 08:00 | 13.858
2018-05-30 | 8:30 | 2020-05-30 08:30 | 14.17
2018-05-30 | 9:00 | 2020-05-30 09:00 | 13.954
2018-05-30 | 9:30 | 2020-05-30 09:30 | 13.594
2018-05-30 | 10:00 | 2020-05-30 10:00 | 13.834
2018-05-30 | 10:30 | 2020-05-30 10:30 | 13.618
2018-05-30 | 11:00 | 2020-05-30 11:00 | 13.762
2018-05-30 | 11:30 | 2020-05-30 11:30 | 13.329
2018-05-30 | 12:00 | 2020-05-30 12:00 | 12.461
2018-05-30 | 12:30 | 2020-05-30 12:30 | 12.122
2018-05-30 | 13:00 | 2020-05-30 13:00 | 11.71
2018-05-30 | 13:30 | 2020-05-30 13:30 | 11.37
2018-05-30 | 14:00 | 2020-05-30 14:00 | 11.516
2018-05-30 | 14:30 | 2020-05-30 14:30 | 11.346
2018-05-30 | 15:00 | 2020-05-30 15:00 | 11.273
2018-05-30 | 15:30 | 2020-05-30 15:30 | 11.419
2018-05-30 | 16:00 | 2020-05-30 16:00 | 11.394
2018-05-30 | 16:30 | 2020-05-30 16:30 | 11.346
2018-05-30 | 17:00 | 2020-05-30 17:00 | 11.346
2018-05-30 | 17:30 | 2020-05-30 17:30 | 11.419
2018-05-30 | 18:00 | 2020-05-30 18:00 | 11.321
2018-05-30 | 18:30 | 2020-05-30 18:30 | 11.2
2018-05-30 | 19:00 | 2020-05-30 19:00 | 11.005
2018-05-30 | 19:30 | 2020-05-30 19:30 | 10.932
2018-05-30 | 20:00 | 2020-05-30 20:00 | 10.883
2018-05-30 | 20:30 | 2020-05-30 20:30 | 10.858
2018-05-30 | 21:00 | 2020-05-30 21:00 | 10.907
2018-05-30 | 21:30 | 2020-05-30 21:30 | 10.932
2018-05-30 | 22:00 | 2020-05-30 22:00 | 10.932
2018-05-30 | 22:30 | 2020-05-30 22:30 | 10.956
2018-05-30 | 23:00 | 2020-05-30 23:00 | 10.956
2018-05-30 | 23:30 | 2020-05-30 23:30 | 10.932 | 12.2677 | 10.858 | 14.337 | 1.1408 | 3.479
2018-05-31 | 0:00 | 2020-05-31 | 10.883
2018-05-31 | 0:30 | 2020-05-31 00:30 | 10.81
2018-05-31 | 1:00 | 2020-05-31 01:00 | 10.761
2018-05-31 | 1:30 | 2020-05-31 01:30 | 10.761
2018-05-31 | 2:00 | 2020-05-31 02:00 | 10.712
2018-05-31 | 2:30 | 2020-05-31 02:30 | 10.541
2018-05-31 | 3:00 | 2020-05-31 03:00 | 10.418
2018-05-31 | 3:30 | 2020-05-31 03:30 | 10.345
2018-05-31 | 4:00 | 2020-05-31 04:00 | 10.198
2018-05-31 | 4:30 | 2020-05-31 04:30 | 10.222
2018-05-31 | 5:00 | 2020-05-31 05:00 | 10.271
2018-05-31 | 5:30 | 2020-05-31 05:30 | 10.247
2018-05-31 | 6:00 | 2020-05-31 06:00 | 10.394
2018-05-31 | 6:30 | 2020-05-31 06:30 | 10.81
2018-05-31 | 7:00 | 2020-05-31 07:00 | 10.883
2018-05-31 | 7:30 | 2020-05-31 07:30 | 11.078
2018-05-31 | 8:00 | 2020-05-31 08:00 | 11.54
2018-05-31 | 8:30 | 2020-05-31 08:30 | 11.832
2018-05-31 | 9:00 | 2020-05-31 09:00 | 12.268
2018-05-31 | 9:30 | 2020-05-31 09:30 | 12.703
2018-05-31 | 10:00 | 2020-05-31 10:00 | 13.594
2018-05-31 | 10:30 | 2020-05-31 10:30 | 14.002
2018-05-31 | 11:00 | 2020-05-31 11:00 | 14.218
2018-05-31 | 11:30 | 2020-05-31 11:30 | 14.481
2018-05-31 | 12:00 | 2020-05-31 12:00 | 14.96
2018-05-31 | 12:30 | 2020-05-31 12:30 | 15.366
2018-05-31 | 13:00 | 2020-05-31 13:00 | 15.772
2018-05-31 | 13:30 | 2020-05-31 13:30 | 16.129
2018-05-31 | 14:00 | 2020-05-31 14:00 | 16.606
2018-05-31 | 14:30 | 2020-05-31 14:30 | 16.796
2018-05-31 | 15:00 | 2020-05-31 15:00 | 17.13
2018-05-31 | 15:30 | 2020-05-31 15:30 | 17.13
2018-05-31 | 16:00 | 2020-05-31 16:00 | 17.082
2018-05-31 | 16:30 | 2020-05-31 16:30 | 16.987
2018-05-31 | 17:00 | 2020-05-31 17:00 | 16.963
2018-05-31 | 17:30 | 2020-05-31 17:30 | 16.582
2018-05-31 | 18:00 | 2020-05-31 18:00 | 16.606
2018-05-31 | 18:30 | 2020-05-31 18:30 | 16.177
2018-05-31 | 19:00 | 2020-05-31 19:00 | 15.605
2018-05-31 | 19:30 | 2020-05-31 19:30 | 14.888
2018-05-31 | 20:00 | 2020-05-31 20:00 | 13.522
2018-05-31 | 20:30 | 2020-05-31 20:30 | 11.832
2018-05-31 | 21:00 | 2020-05-31 21:00 | 11.224
2018-05-31 | 21:30 | 2020-05-31 21:30 | 11.005
2018-05-31 | 22:00 | 2020-05-31 22:00 | 10.394
2018-05-31 | 22:30 | 2020-05-31 22:30 | 9.854
2018-05-31 | 23:00 | 2020-05-31 23:00 | 9.558
2018-05-31 | 23:30 | 2020-05-31 23:30 | 9.262 | 12.9459 | 9.262 | 17.13 | 2.6814 | 7.868
2018-06-01 | 0:00 | 2020-06-01 | 8.916
2018-06-01 | 0:30 | 2020-06-01 00:30 | 8.543
2018-06-01 | 1:00 | 2020-06-01 01:00 | 8.27
2018-06-01 | 1:30 | 2020-06-01 01:30 | 8.12
2018-06-01 | 2:00 | 2020-06-01 02:00 | 7.845
2018-06-01 | 2:30 | 2020-06-01 02:30 | 7.695
2018-06-01 | 3:00 | 2020-06-01 03:00 | 7.343
2018-06-01 | 3:30 | 2020-06-01 03:30 | 7.041
2018-06-01 | 4:00 | 2020-06-01 04:00 | 6.763
2018-06-01 | 4:30 | 2020-06-01 04:30 | 6.077
2018-06-01 | 5:00 | 2020-06-01 05:00 | 5.616
2018-06-01 | 5:30 | 2020-06-01 05:30 | 5.924
2018-06-01 | 6:00 | 2020-06-01 06:00 | 6.763
2018-06-01 | 6:30 | 2020-06-01 06:30 | 9.879
2018-06-01 | 7:00 | 2020-06-01 07:00 | 11.492
2018-06-01 | 7:30 | 2020-06-01 07:30 | 12.558
2018-06-01 | 8:00 | 2020-06-01 08:00 | 13.401
2018-06-01 | 8:30 | 2020-06-01 08:30 | 14.194
2018-06-01 | 9:00 | 2020-06-01 09:00 | 14.768
2018-06-01 | 9:30 | 2020-06-01 09:30 | 15.27
2018-06-01 | 10:00 | 2020-06-01 10:00 | 15.7
2018-06-01 | 10:30 | 2020-06-01 10:30 | 16.201
2018-06-01 | 11:00 | 2020-06-01 11:00 | 16.534
2018-06-01 | 11:30 | 2020-06-01 11:30 | 17.32
2018-06-01 | 12:00 | 2020-06-01 12:00 | 17.772
2018-06-01 | 12:30 | 2020-06-01 12:30 | 18.01
2018-06-01 | 13:00 | 2020-06-01 13:00 | 18.485
2018-06-01 | 13:30 | 2020-06-01 13:30 | 18.842
2018-06-01 | 14:00 | 2020-06-01 14:00 | 19.413
2018-06-01 | 14:30 | 2020-06-01 14:30 | 19.793
2018-06-01 | 15:00 | 2020-06-01 15:00 | 20.007
2018-06-01 | 15:30 | 2020-06-01 15:30 | 20.341
2018-06-01 | 16:00 | 2020-06-01 16:00 | 20.531
2018-06-01 | 16:30 | 2020-06-01 16:30 | 20.627
2018-06-01 | 17:00 | 2020-06-01 17:00 | 20.579
2018-06-01 | 17:30 | 2020-06-01 17:30 | 20.412
2018-06-01 | 18:00 | 2020-06-01 18:00 | 20.055
2018-06-01 | 18:30 | 2020-06-01 18:30 | 19.698
2018-06-01 | 19:00 | 2020-06-01 19:00 | 19.103
2018-06-01 | 19:30 | 2020-06-01 19:30 | 17.819
2018-06-01 | 20:00 | 2020-06-01 20:00 | 15.629
2018-06-01 | 20:30 | 2020-06-01 20:30 | 14.074
2018-06-01 | 21:00 | 2020-06-01 21:00 | 12.944
2018-06-01 | 21:30 | 2020-06-01 21:30 | 12.147
2018-06-01 | 22:00 | 2020-06-01 22:00 | 11.321
2018-06-01 | 22:30 | 2020-06-01 22:30 | 10.565
2018-06-01 | 23:00 | 2020-06-01 23:00 | 10.075
2018-06-01 | 23:30 | 2020-06-01 23:30 | 9.534 | 13.7502 | 5.616 | 20.627 | 5.0568 | 15.011
2018-06-02 | 0:00 | 2020-06-02 | 9.015
2018-06-02 | 0:30 | 2020-06-02 00:30 | 8.668
2018-06-02 | 1:00 | 2020-06-02 01:00 | 8.12
2018-06-02 | 1:30 | 2020-06-02 01:30 | 7.72
2018-06-02 | 2:00 | 2020-06-02 02:00 | 7.192
2018-06-02 | 2:30 | 2020-06-02 02:30 | 6.712
2018-06-02 | 3:00 | 2020-06-02 03:00 | 6.661
2018-06-02 | 3:30 | 2020-06-02 03:30 | 6.408
2018-06-02 | 4:00 | 2020-06-02 04:00 | 5.796
2018-06-02 | 4:30 | 2020-06-02 04:30 | 5.796
2018-06-02 | 5:00 | 2020-06-02 05:00 | 6.077
2018-06-02 | 5:30 | 2020-06-02 05:30 | 6.102
2018-06-02 | 6:00 | 2020-06-02 06:00 | 6.965
2018-06-02 | 6:30 | 2020-06-02 06:30 | 8.568
2018-06-02 | 7:00 | 2020-06-02 07:00 | 10.149
2018-06-02 | 7:30 | 2020-06-02 07:30 | 12.727
2018-06-02 | 8:00 | 2020-06-02 08:00 | 13.93
2018-06-02 | 8:30 | 2020-06-02 08:30 | 15.27
2018-06-02 | 9:00 | 2020-06-02 09:00 | 15.819
2018-06-02 | 9:30 | 2020-06-02 09:30 | 16.725
2018-06-02 | 10:00 | 2020-06-02 10:00 | 18.081
2018-06-02 | 10:30 | 2020-06-02 10:30 | 18.652
2018-06-02 | 11:00 | 2020-06-02 11:00 | 19.341
2018-06-02 | 11:30 | 2020-06-02 11:30 | 19.984
2018-06-02 | 12:00 | 2020-06-02 12:00 | 20.579
2018-06-02 | 12:30 | 2020-06-02 12:30 | 21.39
2018-06-02 | 13:00 | 2020-06-02 13:00 | 22.011
2018-06-02 | 13:30 | 2020-06-02 13:30 | 22.154
2018-06-02 | 14:00 | 2020-06-02 14:00 | 22.274
2018-06-02 | 14:30 | 2020-06-02 14:30 | 22.872
2018-06-02 | 15:00 | 2020-06-02 15:00 | 23.448
2018-06-02 | 15:30 | 2020-06-02 15:30 | 24.002
2018-06-02 | 16:00 | 2020-06-02 16:00 | 23.617
2018-06-02 | 16:30 | 2020-06-02 16:30 | 23.184
2018-06-02 | 17:00 | 2020-06-02 17:00 | 23.352
2018-06-02 | 17:30 | 2020-06-02 17:30 | 22.633
2018-06-02 | 18:00 | 2020-06-02 18:00 | 21.891
2018-06-02 | 18:30 | 2020-06-02 18:30 | 21.079
2018-06-02 | 19:00 | 2020-06-02 19:00 | 19.627
2018-06-02 | 19:30 | 2020-06-02 19:30 | 18.723
2018-06-02 | 20:00 | 2020-06-02 20:00 | 17.13
2018-06-02 | 20:30 | 2020-06-02 20:30 | 14.864
2018-06-02 | 21:00 | 2020-06-02 21:00 | 13.185
2018-06-02 | 21:30 | 2020-06-02 21:30 | 11.88
2018-06-02 | 22:00 | 2020-06-02 22:00 | 11.953
2018-06-02 | 22:30 | 2020-06-02 22:30 | 10.858
2018-06-02 | 23:00 | 2020-06-02 23:00 | 9.78
2018-06-02 | 23:30 | 2020-06-02 23:30 | 8.965 | 14.8319 | 5.796 | 24.002 | 6.3888 | 18.206
2018-06-03 | 0:00 | 2020-06-03 | 8.369
2018-06-03 | 0:30 | 2020-06-03 00:30 | 8.095
2018-06-03 | 1:00 | 2020-06-03 01:00 | 7.645
2018-06-03 | 1:30 | 2020-06-03 01:30 | 7.82
2018-06-03 | 2:00 | 2020-06-03 02:00 | 7.619
2018-06-03 | 2:30 | 2020-06-03 02:30 | 7.393
2018-06-03 | 3:00 | 2020-06-03 03:00 | 7.368
2018-06-03 | 3:30 | 2020-06-03 03:30 | 7.091
2018-06-03 | 4:00 | 2020-06-03 04:00 | 6.813
2018-06-03 | 4:30 | 2020-06-03 04:30 | 6.585
2018-06-03 | 5:00 | 2020-06-03 05:00 | 6.788
2018-06-03 | 5:30 | 2020-06-03 05:30 | 6.864
2018-06-03 | 6:00 | 2020-06-03 06:00 | 7.77
2018-06-03 | 6:30 | 2020-06-03 06:30 | 11.832
2018-06-03 | 7:00 | 2020-06-03 07:00 | 13.185
2018-06-03 | 7:30 | 2020-06-03 07:30 | 14.026
2018-06-03 | 8:00 | 2020-06-03 08:00 | 14.888
2018-06-03 | 8:30 | 2020-06-03 08:30 | 15.581
2018-06-03 | 9:00 | 2020-06-03 09:00 | 16.272
2018-06-03 | 9:30 | 2020-06-03 09:30 | 16.487
2018-06-03 | 10:00 | 2020-06-03 10:00 | 17.034
2018-06-03 | 10:30 | 2020-06-03 10:30 | 17.534
2018-06-03 | 11:00 | 2020-06-03 11:00 | 17.701
2018-06-03 | 11:30 | 2020-06-03 11:30 | 18.438
2018-06-03 | 12:00 | 2020-06-03 12:00 | 19.246
2018-06-03 | 12:30 | 2020-06-03 12:30 | 19.508
2018-06-03 | 13:00 | 2020-06-03 13:00 | 20.269
2018-06-03 | 13:30 | 2020-06-03 13:30 | 20.817
2018-06-03 | 14:00 | 2020-06-03 14:00 | 21.461
2018-06-03 | 14:30 | 2020-06-03 14:30 | 21.772
2018-06-03 | 15:00 | 2020-06-03 15:00 | 22.011
2018-06-03 | 15:30 | 2020-06-03 15:30 | 22.369
2018-06-03 | 16:00 | 2020-06-03 16:00 | 22.489
2018-06-03 | 16:30 | 2020-06-03 16:30 | 22.489
2018-06-03 | 17:00 | 2020-06-03 17:00 | 22.011
2018-06-03 | 17:30 | 2020-06-03 17:30 | 21.39
2018-06-03 | 18:00 | 2020-06-03 18:00 | 20.65
2018-06-03 | 18:30 | 2020-06-03 18:30 | 19.508
2018-06-03 | 19:00 | 2020-06-03 19:00 | 18.224
2018-06-03 | 19:30 | 2020-06-03 19:30 | 16.177
2018-06-03 | 20:00 | 2020-06-03 20:00 | 14.002
2018-06-03 | 20:30 | 2020-06-03 20:30 | 12.703
2018-06-03 | 21:00 | 2020-06-03 21:00 | 11.88
2018-06-03 | 21:30 | 2020-06-03 21:30 | 11.078
2018-06-03 | 22:00 | 2020-06-03 22:00 | 10.81
2018-06-03 | 22:30 | 2020-06-03 22:30 | 10.32
2018-06-03 | 23:00 | 2020-06-03 23:00 | 9.731
2018-06-03 | 23:30 | 2020-06-03 23:30 | 8.99 | 14.3563 | 6.585 | 22.489 | 5.6008 | 15.904
2018-06-04 | 0:00 | 2020-06-04 | 8.519
2018-06-04 | 0:30 | 2020-06-04 00:30 | 7.97
2018-06-04 | 1:00 | 2020-06-04 01:00 | 7.67
2018-06-04 | 1:30 | 2020-06-04 01:30 | 7.419
2018-06-04 | 2:00 | 2020-06-04 02:00 | 7.142
2018-06-04 | 2:30 | 2020-06-04 02:30 | 6.889
2018-06-04 | 3:00 | 2020-06-04 03:00 | 7.091
2018-06-04 | 3:30 | 2020-06-04 03:30 | 7.293
2018-06-04 | 4:00 | 2020-06-04 04:00 | 7.091
2018-06-04 | 4:30 | 2020-06-04 04:30 | 7.066
2018-06-04 | 5:00 | 2020-06-04 05:00 | 7.192
2018-06-04 | 5:30 | 2020-06-04 05:30 | 7.242
2018-06-04 | 6:00 | 2020-06-04 06:00 | 7.419
2018-06-04 | 6:30 | 2020-06-04 06:30 | 8.519
2018-06-04 | 7:00 | 2020-06-04 07:00 | 11.273
2018-06-04 | 7:30 | 2020-06-04 07:30 | 13.738
2018-06-04 | 8:00 | 2020-06-04 08:00 | 14.649
2018-06-04 | 8:30 | 2020-06-04 08:30 | 15.079
2018-06-04 | 9:00 | 2020-06-04 09:00 | 15.867
2018-06-04 | 9:30 | 2020-06-04 09:30 | 16.511
2018-06-04 | 10:00 | 2020-06-04 10:00 | 17.272
2018-06-04 | 10:30 | 2020-06-04 10:30 | 18.057
2018-06-04 | 11:00 | 2020-06-04 11:00 | 18.081
2018-06-04 | 11:30 | 2020-06-04 11:30 | 18.675
2018-06-04 | 12:00 | 2020-06-04 12:00 | 19.294
2018-06-04 | 12:30 | 2020-06-04 12:30 | 19.651
2018-06-04 | 13:00 | 2020-06-04 13:00 | 19.77
2018-06-04 | 13:30 | 2020-06-04 13:30 | 20.198
2018-06-04 | 14:00 | 2020-06-04 14:00 | 20.793
2018-06-04 | 14:30 | 2020-06-04 14:30 | 21.056
2018-06-04 | 15:00 | 2020-06-04 15:00 | 21.39
2018-06-04 | 15:30 | 2020-06-04 15:30 | 21.437
2018-06-04 | 16:00 | 2020-06-04 16:00 | 21.652
2018-06-04 | 16:30 | 2020-06-04 16:30 | 21.461
2018-06-04 | 17:00 | 2020-06-04 17:00 | 21.199
2018-06-04 | 17:30 | 2020-06-04 17:30 | 20.722
2018-06-04 | 18:00 | 2020-06-04 18:00 | 20.174
2018-06-04 | 18:30 | 2020-06-04 18:30 | 19.746
2018-06-04 | 19:00 | 2020-06-04 19:00 | 18.961
2018-06-04 | 19:30 | 2020-06-04 19:30 | 18.319
2018-06-04 | 20:00 | 2020-06-04 20:00 | 17.296
2018-06-04 | 20:30 | 2020-06-04 20:30 | 16.082
2018-06-04 | 21:00 | 2020-06-04 21:00 | 15.247
2018-06-04 | 21:30 | 2020-06-04 21:30 | 14.385
2018-06-04 | 22:00 | 2020-06-04 22:00 | 14.17
2018-06-04 | 22:30 | 2020-06-04 22:30 | 14.146
2018-06-04 | 23:00 | 2020-06-04 23:00 | 13.666
2018-06-04 | 23:30 | 2020-06-04 23:30 | 12.968 | 14.7397 | 6.889 | 21.652 | 5.3412 | 14.763
2018-06-05 | 0:00 | 2020-06-05 | 12.461
2018-06-05 | 0:30 | 2020-06-05 00:30 | 12.122
2018-06-05 | 1:00 | 2020-06-05 01:00 | 12.243
2018-06-05 | 1:30 | 2020-06-05 01:30 | 12.364
2018-06-05 | 2:00 | 2020-06-05 02:00 | 12.461
2018-06-05 | 2:30 | 2020-06-05 02:30 | 12.485
2018-06-05 | 3:00 | 2020-06-05 03:00 | 12.461
2018-06-05 | 3:30 | 2020-06-05 03:30 | 12.268
2018-06-05 | 4:00 | 2020-06-05 04:00 | 11.783
2018-06-05 | 4:30 | 2020-06-05 04:30 | 11.102
2018-06-05 | 5:00 | 2020-06-05 05:00 | 10.761
2018-06-05 | 5:30 | 2020-06-05 05:30 | 10.663
2018-06-05 | 6:00 | 2020-06-05 06:00 | 11.2
2018-06-05 | 6:30 | 2020-06-05 06:30 | 12.509
2018-06-05 | 7:00 | 2020-06-05 07:00 | 14.266
2018-06-05 | 7:30 | 2020-06-05 07:30 | 15.031
2018-06-05 | 8:00 | 2020-06-05 08:00 | 15.629
2018-06-05 | 8:30 | 2020-06-05 08:30 | 16.296
2018-06-05 | 9:00 | 2020-06-05 09:00 | 16.725
2018-06-05 | 9:30 | 2020-06-05 09:30 | 17.082
2018-06-05 | 10:00 | 2020-06-05 10:00 | 17.558
2018-06-05 | 10:30 | 2020-06-05 10:30 | 18.176
2018-06-05 | 11:00 | 2020-06-05 11:00 | 18.557
2018-06-05 | 11:30 | 2020-06-05 11:30 | 18.913
2018-06-05 | 12:00 | 2020-06-05 12:00 | 19.175
2018-06-05 | 12:30 | 2020-06-05 12:30 | 19.246
2018-06-05 | 13:00 | 2020-06-05 13:00 | 19.651
2018-06-05 | 13:30 | 2020-06-05 13:30 | 20.031
2018-06-05 | 14:00 | 2020-06-05 14:00 | 19.674
2018-06-05 | 14:30 | 2020-06-05 14:30 | 20.126
2018-06-05 | 15:00 | 2020-06-05 15:00 | 19.508
2018-06-05 | 15:30 | 2020-06-05 15:30 | 19.127
2018-06-05 | 16:00 | 2020-06-05 16:00 | 18.866
2018-06-05 | 16:30 | 2020-06-05 16:30 | 18.2
2018-06-05 | 17:00 | 2020-06-05 17:00 | 16.963
2018-06-05 | 17:30 | 2020-06-05 17:30 | 15.676
2018-06-05 | 18:00 | 2020-06-05 18:00 | 14.864
2018-06-05 | 18:30 | 2020-06-05 18:30 | 14.218
2018-06-05 | 19:00 | 2020-06-05 19:00 | 13.906
2018-06-05 | 19:30 | 2020-06-05 19:30 | 13.401
2018-06-05 | 20:00 | 2020-06-05 20:00 | 12.534
2018-06-05 | 20:30 | 2020-06-05 20:30 | 11.832
2018-06-05 | 21:00 | 2020-06-05 21:00 | 11.248
2018-06-05 | 21:30 | 2020-06-05 21:30 | 10.075
2018-06-05 | 22:00 | 2020-06-05 22:00 | 9.879
2018-06-05 | 22:30 | 2020-06-05 22:30 | 10.075
2018-06-05 | 23:00 | 2020-06-05 23:00 | 10.173
2018-06-05 | 23:30 | 2020-06-05 23:30 | 10.173 | 14.6612 | 9.879 | 20.126 | 3.3934 | 10.247
2018-06-06 | 0:00 | 2020-06-06 | 10.198
2018-06-06 | 0:30 | 2020-06-06 00:30 | 10.296
2018-06-06 | 1:00 | 2020-06-06 01:00 | 10.32
2018-06-06 | 1:30 | 2020-06-06 01:30 | 10.1
2018-06-06 | 2:00 | 2020-06-06 02:00 | 9.928
2018-06-06 | 2:30 | 2020-06-06 02:30 | 9.756
2018-06-06 | 3:00 | 2020-06-06 03:00 | 9.756
2018-06-06 | 3:30 | 2020-06-06 03:30 | 9.805
2018-06-06 | 4:00 | 2020-06-06 04:00 | 9.829
2018-06-06 | 4:30 | 2020-06-06 04:30 | 9.977
2018-06-06 | 5:00 | 2020-06-06 05:00 | 10.149
2018-06-06 | 5:30 | 2020-06-06 05:30 | 10.296
2018-06-06 | 6:00 | 2020-06-06 06:00 | 10.541
2018-06-06 | 6:30 | 2020-06-06 06:30 | 10.858
2018-06-06 | 7:00 | 2020-06-06 07:00 | 11.467
2018-06-06 | 7:30 | 2020-06-06 07:30 | 12.509
2018-06-06 | 8:00 | 2020-06-06 08:00 | 14.122
2018-06-06 | 8:30 | 2020-06-06 08:30 | 13.906
2018-06-06 | 9:00 | 2020-06-06 09:00 | 13.401
2018-06-06 | 9:30 | 2020-06-06 09:30 | 13.305
2018-06-06 | 10:00 | 2020-06-06 10:00 | 14.409
2018-06-06 | 10:30 | 2020-06-06 10:30 | 14.409
2018-06-06 | 11:00 | 2020-06-06 11:00 | 14.122
2018-06-06 | 11:30 | 2020-06-06 11:30 | 14.122
2018-06-06 | 12:00 | 2020-06-06 12:00 | 14.457
2018-06-06 | 12:30 | 2020-06-06 12:30 | 14.984
2018-06-06 | 13:00 | 2020-06-06 13:00 | 14.84
2018-06-06 | 13:30 | 2020-06-06 13:30 | 14.242
2018-06-06 | 14:00 | 2020-06-06 14:00 | 15.461
2018-06-06 | 14:30 | 2020-06-06 14:30 | 16.153
2018-06-06 | 15:00 | 2020-06-06 15:00 | 15.867
2018-06-06 | 15:30 | 2020-06-06 15:30 | 13.281
2018-06-06 | 16:00 | 2020-06-06 16:00 | 12.92
2018-06-06 | 16:30 | 2020-06-06 16:30 | 12.727
2018-06-06 | 17:00 | 2020-06-06 17:00 | 13.401
2018-06-06 | 17:30 | 2020-06-06 17:30 | 13.401
2018-06-06 | 18:00 | 2020-06-06 18:00 | 13.281
2018-06-06 | 18:30 | 2020-06-06 18:30 | 12.485
2018-06-06 | 19:00 | 2020-06-06 19:00 | 11.88
2018-06-06 | 19:30 | 2020-06-06 19:30 | 11.637
2018-06-06 | 20:00 | 2020-06-06 20:00 | 11.175
2018-06-06 | 20:30 | 2020-06-06 20:30 | 10.59
2018-06-06 | 21:00 | 2020-06-06 21:00 | 10.247
2018-06-06 | 21:30 | 2020-06-06 21:30 | 10.075
2018-06-06 | 22:00 | 2020-06-06 22:00 | 10.051
2018-06-06 | 22:30 | 2020-06-06 22:30 | 9.731
2018-06-06 | 23:00 | 2020-06-06 23:00 | 9.41
2018-06-06 | 23:30 | 2020-06-06 23:30 | 9.089 | 12.0618 | 9.089 | 16.153 | 2.0518 | 7.064
2018-06-07 | 0:00 | 2020-06-07 | 8.891
2018-06-07 | 0:30 | 2020-06-07 00:30 | 8.866
2018-06-07 | 1:00 | 2020-06-07 01:00 | 8.717
2018-06-07 | 1:30 | 2020-06-07 01:30 | 8.618
2018-06-07 | 2:00 | 2020-06-07 02:00 | 8.469
2018-06-07 | 2:30 | 2020-06-07 02:30 | 7.995
2018-06-07 | 3:00 | 2020-06-07 03:00 | 7.695
2018-06-07 | 3:30 | 2020-06-07 03:30 | 7.368
2018-06-07 | 4:00 | 2020-06-07 04:00 | 7.142
2018-06-07 | 4:30 | 2020-06-07 04:30 | 7.015
2018-06-07 | 5:00 | 2020-06-07 05:00 | 7.142
2018-06-07 | 5:30 | 2020-06-07 05:30 | 7.393
2018-06-07 | 6:00 | 2020-06-07 06:00 | 7.77
2018-06-07 | 6:30 | 2020-06-07 06:30 | 8.22
2018-06-07 | 7:00 | 2020-06-07 07:00 | 9.04
2018-06-07 | 7:30 | 2020-06-07 07:30 | 10.834
2018-06-07 | 8:00 | 2020-06-07 08:00 | 11.929
2018-06-07 | 8:30 | 2020-06-07 08:30 | 12.364
2018-06-07 | 9:00 | 2020-06-07 09:00 | 12.292
2018-06-07 | 9:30 | 2020-06-07 09:30 | 12.896
2018-06-07 | 10:00 | 2020-06-07 10:00 | 12.171
2018-06-07 | 10:30 | 2020-06-07 10:30 | 12.558
2018-06-07 | 11:00 | 2020-06-07 11:00 | 12.413
2018-06-07 | 11:30 | 2020-06-07 11:30 | 11.565
2018-06-07 | 12:00 | 2020-06-07 12:00 | 12.389
2018-06-07 | 12:30 | 2020-06-07 12:30 | 13.546
2018-06-07 | 13:00 | 2020-06-07 13:00 | 12.823
2018-06-07 | 13:30 | 2020-06-07 13:30 | 13.425
2018-06-07 | 14:00 | 2020-06-07 14:00 | 15.294
2018-06-07 | 14:30 | 2020-06-07 14:30 | 16.082
2018-06-07 | 15:00 | 2020-06-07 15:00 | 15.7
2018-06-07 | 15:30 | 2020-06-07 15:30 | 15.915
2018-06-07 | 16:00 | 2020-06-07 16:00 | 14.792
2018-06-07 | 16:30 | 2020-06-07 16:30 | 15.7
2018-06-07 | 17:00 | 2020-06-07 17:00 | 14.697
2018-06-07 | 17:30 | 2020-06-07 17:30 | 14.792
2018-06-07 | 18:00 | 2020-06-07 18:00 | 14.433
2018-06-07 | 18:30 | 2020-06-07 18:30 | 13.69
2018-06-07 | 19:00 | 2020-06-07 19:00 | 13.449
2018-06-07 | 19:30 | 2020-06-07 19:30 | 13.064
2018-06-07 | 20:00 | 2020-06-07 20:00 | 11.807
2018-06-07 | 20:30 | 2020-06-07 20:30 | 10.32
2018-06-07 | 21:00 | 2020-06-07 21:00 | 9.879
2018-06-07 | 21:30 | 2020-06-07 21:30 | 10.198
2018-06-07 | 22:00 | 2020-06-07 22:00 | 10.467
2018-06-07 | 22:30 | 2020-06-07 22:30 | 10.614
2018-06-07 | 23:00 | 2020-06-07 23:00 | 10.638
2018-06-07 | 23:30 | 2020-06-07 23:30 | 10.712 | 11.3289 | 7.015 | 16.082 | 2.7468 | 9.067
2018-06-08 | 0:00 | 2020-06-08 | 10.761
2018-06-08 | 0:30 | 2020-06-08 00:30 | 10.785
2018-06-08 | 1:00 | 2020-06-08 01:00 | 10.761
2018-06-08 | 1:30 | 2020-06-08 01:30 | 10.565
2018-06-08 | 2:00 | 2020-06-08 02:00 | 10.32
2018-06-08 | 2:30 | 2020-06-08 02:30 | 9.435
2018-06-08 | 3:00 | 2020-06-08 03:00 | 8.841
2018-06-08 | 3:30 | 2020-06-08 03:30 | 8.344
2018-06-08 | 4:00 | 2020-06-08 04:00 | 8.568
2018-06-08 | 4:30 | 2020-06-08 04:30 | 8.618
2018-06-08 | 5:00 | 2020-06-08 05:00 | 8.369
2018-06-08 | 5:30 | 2020-06-08 05:30 | 8.17
2018-06-08 | 6:00 | 2020-06-08 06:00 | 8.519
2018-06-08 | 6:30 | 2020-06-08 06:30 | 10.051
2018-06-08 | 7:00 | 2020-06-08 07:00 | 11.224
2018-06-08 | 7:30 | 2020-06-08 07:30 | 12.992
2018-06-08 | 8:00 | 2020-06-08 08:00 | 13.642
2018-06-08 | 8:30 | 2020-06-08 08:30 | 14.026
2018-06-08 | 9:00 | 2020-06-08 09:00 | 13.762
2018-06-08 | 9:30 | 2020-06-08 09:30 | 13.786
2018-06-08 | 10:00 | 2020-06-08 10:00 | 14.385
2018-06-08 | 10:30 | 2020-06-08 10:30 | 15.342
2018-06-08 | 11:00 | 2020-06-08 11:00 | 15.7
2018-06-08 | 11:30 | 2020-06-08 11:30 | 15.581
2018-06-08 | 12:00 | 2020-06-08 12:00 | 16.01
2018-06-08 | 12:30 | 2020-06-08 12:30 | 16.272
2018-06-08 | 13:00 | 2020-06-08 13:00 | 16.582
2018-06-08 | 13:30 | 2020-06-08 13:30 | 16.487
2018-06-08 | 14:00 | 2020-06-08 14:00 | 16.725
2018-06-08 | 14:30 | 2020-06-08 14:30 | 17.296
2018-06-08 | 15:00 | 2020-06-08 15:00 | 17.51
2018-06-08 | 15:30 | 2020-06-08 15:30 | 17.938
2018-06-08 | 16:00 | 2020-06-08 16:00 | 17.629
2018-06-08 | 16:30 | 2020-06-08 16:30 | 17.439
2018-06-08 | 17:00 | 2020-06-08 17:00 | 16.868
2018-06-08 | 17:30 | 2020-06-08 17:30 | 16.439
2018-06-08 | 18:00 | 2020-06-08 18:00 | 15.986
2018-06-08 | 18:30 | 2020-06-08 18:30 | 15.151
2018-06-08 | 19:00 | 2020-06-08 19:00 | 14.098
2018-06-08 | 19:30 | 2020-06-08 19:30 | 13.281
2018-06-08 | 20:00 | 2020-06-08 20:00 | 12.606
2018-06-08 | 20:30 | 2020-06-08 20:30 | 12.098
2018-06-08 | 21:00 | 2020-06-08 21:00 | 11.443
2018-06-08 | 21:30 | 2020-06-08 21:30 | 10.907
2018-06-08 | 22:00 | 2020-06-08 22:00 | 10.638
2018-06-08 | 22:30 | 2020-06-08 22:30 | 10.638
2018-06-08 | 23:00 | 2020-06-08 23:00 | 10.663
2018-06-08 | 23:30 | 2020-06-08 23:30 | 10.492 | 12.9946 | 8.17 | 17.938 | 3.1098 | 9.768
2018-06-09 | 0:00 | 2020-06-09 | 10.516
2018-06-09 | 0:30 | 2020-06-09 00:30 | 10.565
2018-06-09 | 1:00 | 2020-06-09 01:00 | 10.516
2018-06-09 | 1:30 | 2020-06-09 01:30 | 10.443
2018-06-09 | 2:00 | 2020-06-09 02:00 | 10.443
2018-06-09 | 2:30 | 2020-06-09 02:30 | 10.418
2018-06-09 | 3:00 | 2020-06-09 03:00 | 10.394
2018-06-09 | 3:30 | 2020-06-09 03:30 | 10.443
2018-06-09 | 4:00 | 2020-06-09 04:00 | 10.59
2018-06-09 | 4:30 | 2020-06-09 04:30 | 10.81
2018-06-09 | 5:00 | 2020-06-09 05:00 | 11.005
2018-06-09 | 5:30 | 2020-06-09 05:30 | 11.078
2018-06-09 | 6:00 | 2020-06-09 06:00 | 11.248
2018-06-09 | 6:30 | 2020-06-09 06:30 | 11.54
2018-06-09 | 7:00 | 2020-06-09 07:00 | 12.219
2018-06-09 | 7:30 | 2020-06-09 07:30 | 12.775
2018-06-09 | 8:00 | 2020-06-09 08:00 | 12.823
2018-06-09 | 8:30 | 2020-06-09 08:30 | 13.257
2018-06-09 | 9:00 | 2020-06-09 09:00 | 14.768
2018-06-09 | 9:30 | 2020-06-09 09:30 | 16.582
2018-06-09 | 10:00 | 2020-06-09 10:00 | 15.581
2018-06-09 | 10:30 | 2020-06-09 10:30 | 15.581
2018-06-09 | 11:00 | 2020-06-09 11:00 | 15.414
2018-06-09 | 11:30 | 2020-06-09 11:30 | 16.344
2018-06-09 | 12:00 | 2020-06-09 12:00 | 16.987
2018-06-09 | 12:30 | 2020-06-09 12:30 | 16.868
2018-06-09 | 13:00 | 2020-06-09 13:00 | 16.844
2018-06-09 | 13:30 | 2020-06-09 13:30 | 17.677
2018-06-09 | 14:00 | 2020-06-09 14:00 | 17.677
2018-06-09 | 14:30 | 2020-06-09 14:30 | 17.819
2018-06-09 | 15:00 | 2020-06-09 15:00 | 17.701
2018-06-09 | 15:30 | 2020-06-09 15:30 | 17.819
2018-06-09 | 16:00 | 2020-06-09 16:00 | 18.057
2018-06-09 | 16:30 | 2020-06-09 16:30 | 18.081
2018-06-09 | 17:00 | 2020-06-09 17:00 | 17.938
2018-06-09 | 17:30 | 2020-06-09 17:30 | 17.391
2018-06-09 | 18:00 | 2020-06-09 18:00 | 17.439
2018-06-09 | 18:30 | 2020-06-09 18:30 | 17.13
2018-06-09 | 19:00 | 2020-06-09 19:00 | 16.582
2018-06-09 | 19:30 | 2020-06-09 19:30 | 15.772
2018-06-09 | 20:00 | 2020-06-09 20:00 | 15.175
2018-06-09 | 20:30 | 2020-06-09 20:30 | 14.673
2018-06-09 | 21:00 | 2020-06-09 21:00 | 14.673
2018-06-09 | 21:30 | 2020-06-09 21:30 | 14.96
2018-06-09 | 22:00 | 2020-06-09 22:00 | 14.816
2018-06-09 | 22:30 | 2020-06-09 22:30 | 14.529
2018-06-09 | 23:00 | 2020-06-09 23:00 | 14.146
2018-06-09 | 23:30 | 2020-06-09 23:30 | 13.858 | 14.3743 | 10.394 | 18.081 | 2.7804 | 7.687
2018-06-10 | 0:00 | 2020-06-10 | 13.786
2018-06-10 | 0:30 | 2020-06-10 00:30 | 13.762
2018-06-10 | 1:00 | 2020-06-10 01:00 | 13.666
2018-06-10 | 1:30 | 2020-06-10 01:30 | 13.522
2018-06-10 | 2:00 | 2020-06-10 02:00 | 13.57
2018-06-10 | 2:30 | 2020-06-10 02:30 | 13.714
2018-06-10 | 3:00 | 2020-06-10 03:00 | 13.906
2018-06-10 | 3:30 | 2020-06-10 03:30 | 14.002
2018-06-10 | 4:00 | 2020-06-10 04:00 | 14.026
2018-06-10 | 4:30 | 2020-06-10 04:30 | 14.002
2018-06-10 | 5:00 | 2020-06-10 05:00 | 14.026
2018-06-10 | 5:30 | 2020-06-10 05:30 | 14.218
2018-06-10 | 6:00 | 2020-06-10 06:00 | 14.601
2018-06-10 | 6:30 | 2020-06-10 06:30 | 14.96
2018-06-10 | 7:00 | 2020-06-10 07:00 | 15.438
2018-06-10 | 7:30 | 2020-06-10 07:30 | 16.129
2018-06-10 | 8:00 | 2020-06-10 08:00 | 16.725
2018-06-10 | 8:30 | 2020-06-10 08:30 | 17.582
2018-06-10 | 9:00 | 2020-06-10 09:00 | 18.438
2018-06-10 | 9:30 | 2020-06-10 09:30 | 19.651
2018-06-10 | 10:00 | 2020-06-10 10:00 | 20.365
2018-06-10 | 10:30 | 2020-06-10 10:30 | 21.461
2018-06-10 | 11:00 | 2020-06-10 11:00 | 21.939
2018-06-10 | 11:30 | 2020-06-10 11:30 | 22.824
2018-06-10 | 12:00 | 2020-06-10 12:00 | 23.304
2018-06-10 | 12:30 | 2020-06-10 12:30 | 23.641
2018-06-10 | 13:00 | 2020-06-10 13:00 | 24.146
2018-06-10 | 13:30 | 2020-06-10 13:30 | 24.146
2018-06-10 | 14:00 | 2020-06-10 14:00 | 23.978
2018-06-10 | 14:30 | 2020-06-10 14:30 | 23.785
2018-06-10 | 15:00 | 2020-06-10 15:00 | 22.872
2018-06-10 | 15:30 | 2020-06-10 15:30 | 23.16
2018-06-10 | 16:00 | 2020-06-10 16:00 | 22.729
2018-06-10 | 16:30 | 2020-06-10 16:30 | 21.676
2018-06-10 | 17:00 | 2020-06-10 17:00 | 20.936
2018-06-10 | 17:30 | 2020-06-10 17:30 | 20.722
2018-06-10 | 18:00 | 2020-06-10 18:00 | 19.912
2018-06-10 | 18:30 | 2020-06-10 18:30 | 19.175
2018-06-10 | 19:00 | 2020-06-10 19:00 | 18.913
2018-06-10 | 19:30 | 2020-06-10 19:30 | 17.653
2018-06-10 | 20:00 | 2020-06-10 20:00 | 16.511
2018-06-10 | 20:30 | 2020-06-10 20:30 | 15.748
2018-06-10 | 21:00 | 2020-06-10 21:00 | 14.888
2018-06-10 | 21:30 | 2020-06-10 21:30 | 14.385
2018-06-10 | 22:00 | 2020-06-10 22:00 | 14.337
2018-06-10 | 22:30 | 2020-06-10 22:30 | 14.218
2018-06-10 | 23:00 | 2020-06-10 23:00 | 14.146
2018-06-10 | 23:30 | 2020-06-10 23:30 | 14.314 | 17.8252 | 13.522 | 24.146 | 3.8504 | 10.624
2018-06-11 | 0:00 | 2020-06-11 | 14.29
2018-06-11 | 0:30 | 2020-06-11 00:30 | 14.218
2018-06-11 | 1:00 | 2020-06-11 01:00 | 14.074
2018-06-11 | 1:30 | 2020-06-11 01:30 | 13.762
2018-06-11 | 2:00 | 2020-06-11 02:00 | 13.57
2018-06-11 | 2:30 | 2020-06-11 02:30 | 13.522
2018-06-11 | 3:00 | 2020-06-11 03:00 | 13.329
2018-06-11 | 3:30 | 2020-06-11 03:30 | 13.281
2018-06-11 | 4:00 | 2020-06-11 04:00 | 13.233
2018-06-11 | 4:30 | 2020-06-11 04:30 | 13.161
2018-06-11 | 5:00 | 2020-06-11 05:00 | 13.112
2018-06-11 | 5:30 | 2020-06-11 05:30 | 13.257
2018-06-11 | 6:00 | 2020-06-11 06:00 | 13.497
2018-06-11 | 6:30 | 2020-06-11 06:30 | 13.906
2018-06-11 | 7:00 | 2020-06-11 07:00 | 14.218
2018-06-11 | 7:30 | 2020-06-11 07:30 | 14.337
2018-06-11 | 8:00 | 2020-06-11 08:00 | 14.697
2018-06-11 | 8:30 | 2020-06-11 08:30 | 15.318
2018-06-11 | 9:00 | 2020-06-11 09:00 | 16.01
2018-06-11 | 9:30 | 2020-06-11 09:30 | 16.749
2018-06-11 | 10:00 | 2020-06-11 10:00 | 17.748
2018-06-11 | 10:30 | 2020-06-11 10:30 | 18.533
2018-06-11 | 11:00 | 2020-06-11 11:00 | 18.961
2018-06-11 | 11:30 | 2020-06-11 11:30 | 19.484
2018-06-11 | 12:00 | 2020-06-11 12:00 | 20.055
2018-06-11 | 12:30 | 2020-06-11 12:30 | 20.603
2018-06-11 | 13:00 | 2020-06-11 13:00 | 21.056
2018-06-11 | 13:30 | 2020-06-11 13:30 | 21.437
2018-06-11 | 14:00 | 2020-06-11 14:00 | 21.748
2018-06-11 | 14:30 | 2020-06-11 14:30 | 21.819
2018-06-11 | 15:00 | 2020-06-11 15:00 | 21.652
2018-06-11 | 15:30 | 2020-06-11 15:30 | 21.795
2018-06-11 | 16:00 | 2020-06-11 16:00 | 22.011
2018-06-11 | 16:30 | 2020-06-11 16:30 | 22.011
2018-06-11 | 17:00 | 2020-06-11 17:00 | 21.7
2018-06-11 | 17:30 | 2020-06-11 17:30 | 21.413
2018-06-11 | 18:00 | 2020-06-11 18:00 | 20.96
2018-06-11 | 18:30 | 2020-06-11 18:30 | 20.079
2018-06-11 | 19:00 | 2020-06-11 19:00 | 18.866
2018-06-11 | 19:30 | 2020-06-11 19:30 | 17.677
2018-06-11 | 20:00 | 2020-06-11 20:00 | 16.939
2018-06-11 | 20:30 | 2020-06-11 20:30 | 16.392
2018-06-11 | 21:00 | 2020-06-11 21:00 | 15.724
2018-06-11 | 21:30 | 2020-06-11 21:30 | 15.461
2018-06-11 | 22:00 | 2020-06-11 22:00 | 15.39
2018-06-11 | 22:30 | 2020-06-11 22:30 | 15.151
2018-06-11 | 23:00 | 2020-06-11 23:00 | 14.936
2018-06-11 | 23:30 | 2020-06-11 23:30 | 14.457 | 16.9916 | 13.112 | 22.011 | 3.2386 | 8.899
2018-06-12 | 0:00 | 2020-06-12 | 13.81
2018-06-12 | 0:30 | 2020-06-12 00:30 | 13.088
2018-06-12 | 1:00 | 2020-06-12 01:00 | 12.485
2018-06-12 | 1:30 | 2020-06-12 01:30 | 12.025
2018-06-12 | 2:00 | 2020-06-12 02:00 | 11.88
2018-06-12 | 2:30 | 2020-06-12 02:30 | 12.171
2018-06-12 | 3:00 | 2020-06-12 03:00 | 12.558
2018-06-12 | 3:30 | 2020-06-12 03:30 | 12.799
2018-06-12 | 4:00 | 2020-06-12 04:00 | 12.896
2018-06-12 | 4:30 | 2020-06-12 04:30 | 12.992
2018-06-12 | 5:00 | 2020-06-12 05:00 | 12.968
2018-06-12 | 5:30 | 2020-06-12 05:30 | 12.944
2018-06-12 | 6:00 | 2020-06-12 06:00 | 13.112
2018-06-12 | 6:30 | 2020-06-12 06:30 | 13.594
2018-06-12 | 7:00 | 2020-06-12 07:00 | 13.786
2018-06-12 | 7:30 | 2020-06-12 07:30 | 13.858
2018-06-12 | 8:00 | 2020-06-12 08:00 | 13.642
2018-06-12 | 8:30 | 2020-06-12 08:30 | 13.305
2018-06-12 | 9:00 | 2020-06-12 09:00 | 13.185
2018-06-12 | 9:30 | 2020-06-12 09:30 | 13.088
2018-06-12 | 10:00 | 2020-06-12 10:00 | 13.04
2018-06-12 | 10:30 | 2020-06-12 10:30 | 13.233
2018-06-12 | 11:00 | 2020-06-12 11:00 | 13.546
2018-06-12 | 11:30 | 2020-06-12 11:30 | 13.738
2018-06-12 | 12:00 | 2020-06-12 12:00 | 13.978
2018-06-12 | 12:30 | 2020-06-12 12:30 | 14.146
2018-06-12 | 13:00 | 2020-06-12 13:00 | 14.314
2018-06-12 | 13:30 | 2020-06-12 13:30 | 14.816
2018-06-12 | 14:00 | 2020-06-12 14:00 | 14.745
2018-06-12 | 14:30 | 2020-06-12 14:30 | 14.05
2018-06-12 | 15:00 | 2020-06-12 15:00 | 13.161
2018-06-12 | 15:30 | 2020-06-12 15:30 | 13.112
2018-06-12 | 16:00 | 2020-06-12 16:00 | 13.305
2018-06-12 | 16:30 | 2020-06-12 16:30 | 13.497
2018-06-12 | 17:00 | 2020-06-12 17:00 | 13.738
2018-06-12 | 17:30 | 2020-06-12 17:30 | 13.81
2018-06-12 | 18:00 | 2020-06-12 18:00 | 13.906
2018-06-12 | 18:30 | 2020-06-12 18:30 | 13.858
2018-06-12 | 19:00 | 2020-06-12 19:00 | 13.738
2018-06-12 | 19:30 | 2020-06-12 19:30 | 13.497
2018-06-12 | 20:00 | 2020-06-12 20:00 | 13.016
2018-06-12 | 20:30 | 2020-06-12 20:30 | 12.364
2018-06-12 | 21:00 | 2020-06-12 21:00 | 12.001
2018-06-12 | 21:30 | 2020-06-12 21:30 | 11.929
2018-06-12 | 22:00 | 2020-06-12 22:00 | 11.807
2018-06-12 | 22:30 | 2020-06-12 22:30 | 11.662
2018-06-12 | 23:00 | 2020-06-12 23:00 | 11.394
2018-06-12 | 23:30 | 2020-06-12 23:30 | 11.005 | 13.1373 | 11.005 | 14.816 | 0.85083 | 3.811
2018-06-13 | 0:00 | 2020-06-13 | 10.32
2018-06-13 | 0:30 | 2020-06-13 00:30 | 9.854
2018-06-13 | 1:00 | 2020-06-13 01:00 | 9.114
2018-06-13 | 1:30 | 2020-06-13 01:30 | 8.767
2018-06-13 | 2:00 | 2020-06-13 02:00 | 7.895
2018-06-13 | 2:30 | 2020-06-13 02:30 | 7.72
2018-06-13 | 3:00 | 2020-06-13 03:00 | 8.045
2018-06-13 | 3:30 | 2020-06-13 03:30 | 8.444
2018-06-13 | 4:00 | 2020-06-13 04:00 | 8.742
2018-06-13 | 4:30 | 2020-06-13 04:30 | 8.916
2018-06-13 | 5:00 | 2020-06-13 05:00 | 9.089
2018-06-13 | 5:30 | 2020-06-13 05:30 | 9.238
2018-06-13 | 6:00 | 2020-06-13 06:00 | 9.485
2018-06-13 | 6:30 | 2020-06-13 06:30 | 9.805
2018-06-13 | 7:00 | 2020-06-13 07:00 | 10.198
2018-06-13 | 7:30 | 2020-06-13 07:30 | 10.614
2018-06-13 | 8:00 | 2020-06-13 08:00 | 10.956
2018-06-13 | 8:30 | 2020-06-13 08:30 | 11.273
2018-06-13 | 9:00 | 2020-06-13 09:00 | 11.637
2018-06-13 | 9:30 | 2020-06-13 09:30 | 11.929
2018-06-13 | 10:00 | 2020-06-13 10:00 | 12.025
2018-06-13 | 10:30 | 2020-06-13 10:30 | 12.413
2018-06-13 | 11:00 | 2020-06-13 11:00 | 13.016
2018-06-13 | 11:30 | 2020-06-13 11:30 | 13.112
2018-06-13 | 12:00 | 2020-06-13 12:00 | 12.871
2018-06-13 | 12:30 | 2020-06-13 12:30 | 13.233
2018-06-13 | 13:00 | 2020-06-13 13:00 | 13.762
2018-06-13 | 13:30 | 2020-06-13 13:30 | 13.81
2018-06-13 | 14:00 | 2020-06-13 14:00 | 13.401
2018-06-13 | 14:30 | 2020-06-13 14:30 | 13.473
2018-06-13 | 15:00 | 2020-06-13 15:00 | 13.882
2018-06-13 | 15:30 | 2020-06-13 15:30 | 14.505
2018-06-13 | 16:00 | 2020-06-13 16:00 | 15.008
2018-06-13 | 16:30 | 2020-06-13 16:30 | 14.936
2018-06-13 | 17:00 | 2020-06-13 17:00 | 14.385
2018-06-13 | 17:30 | 2020-06-13 17:30 | 13.738
2018-06-13 | 18:00 | 2020-06-13 18:00 | 13.473
2018-06-13 | 18:30 | 2020-06-13 18:30 | 13.112
2018-06-13 | 19:00 | 2020-06-13 19:00 | 12.775
2018-06-13 | 19:30 | 2020-06-13 19:30 | 12.509
2018-06-13 | 20:00 | 2020-06-13 20:00 | 12.268
2018-06-13 | 20:30 | 2020-06-13 20:30 | 12.074
2018-06-13 | 21:00 | 2020-06-13 21:00 | 11.88
2018-06-13 | 21:30 | 2020-06-13 21:30 | 11.71
2018-06-13 | 22:00 | 2020-06-13 22:00 | 11.565
2018-06-13 | 22:30 | 2020-06-13 22:30 | 11.37
2018-06-13 | 23:00 | 2020-06-13 23:00 | 10.98
2018-06-13 | 23:30 | 2020-06-13 23:30 | 10.516 | 11.5384 | 7.72 | 15.008 | 2.0287 | 7.288
2018-06-14 | 0:00 | 2020-06-14 | 10.1
2018-06-14 | 0:30 | 2020-06-14 00:30 | 9.558
2018-06-14 | 1:00 | 2020-06-14 01:00 | 8.99
2018-06-14 | 1:30 | 2020-06-14 01:30 | 9.213
2018-06-14 | 2:00 | 2020-06-14 02:00 | 9.312
2018-06-14 | 2:30 | 2020-06-14 02:30 | 9.608
2018-06-14 | 3:00 | 2020-06-14 03:00 | 9.608
2018-06-14 | 3:30 | 2020-06-14 03:30 | 9.682
2018-06-14 | 4:00 | 2020-06-14 04:00 | 9.879
2018-06-14 | 4:30 | 2020-06-14 04:30 | 9.706
2018-06-14 | 5:00 | 2020-06-14 05:00 | 9.46
2018-06-14 | 5:30 | 2020-06-14 05:30 | 9.361
2018-06-14 | 6:00 | 2020-06-14 06:00 | 9.731
2018-06-14 | 6:30 | 2020-06-14 06:30 | 10.492
2018-06-14 | 7:00 | 2020-06-14 07:00 | 11.613
2018-06-14 | 7:30 | 2020-06-14 07:30 | 12.944
2018-06-14 | 8:00 | 2020-06-14 08:00 | 13.618
2018-06-14 | 8:30 | 2020-06-14 08:30 | 13.834
2018-06-14 | 9:00 | 2020-06-14 09:00 | 14.194
2018-06-14 | 9:30 | 2020-06-14 09:30 | 14.361
2018-06-14 | 10:00 | 2020-06-14 10:00 | 14.96
2018-06-14 | 10:30 | 2020-06-14 10:30 | 15.843
2018-06-14 | 11:00 | 2020-06-14 11:00 | 16.129
2018-06-14 | 11:30 | 2020-06-14 11:30 | 16.868
2018-06-14 | 12:00 | 2020-06-14 12:00 | 17.153
2018-06-14 | 12:30 | 2020-06-14 12:30 | 17.415
2018-06-14 | 13:00 | 2020-06-14 13:00 | 17.677
2018-06-14 | 13:30 | 2020-06-14 13:30 | 18.033
2018-06-14 | 14:00 | 2020-06-14 14:00 | 18.366
2018-06-14 | 14:30 | 2020-06-14 14:30 | 18.461
2018-06-14 | 15:00 | 2020-06-14 15:00 | 18.985
2018-06-14 | 15:30 | 2020-06-14 15:30 | 19.127
2018-06-14 | 16:00 | 2020-06-14 16:00 | 19.056
2018-06-14 | 16:30 | 2020-06-14 16:30 | 18.675
2018-06-14 | 17:00 | 2020-06-14 17:00 | 18.033
2018-06-14 | 17:30 | 2020-06-14 17:30 | 18.105
2018-06-14 | 18:00 | 2020-06-14 18:00 | 17.558
2018-06-14 | 18:30 | 2020-06-14 18:30 | 17.13
2018-06-14 | 19:00 | 2020-06-14 19:00 | 16.582
2018-06-14 | 19:30 | 2020-06-14 19:30 | 15.843
2018-06-14 | 20:00 | 2020-06-14 20:00 | 15.294
2018-06-14 | 20:30 | 2020-06-14 20:30 | 14.816
2018-06-14 | 21:00 | 2020-06-14 21:00 | 14.673
2018-06-14 | 21:30 | 2020-06-14 21:30 | 14.17
2018-06-14 | 22:00 | 2020-06-14 22:00 | 13.858
2018-06-14 | 22:30 | 2020-06-14 22:30 | 13.185
2018-06-14 | 23:00 | 2020-06-14 23:00 | 12.823
2018-06-14 | 23:30 | 2020-06-14 23:30 | 12.582 | 14.0972 | 8.99 | 19.127 | 3.4378 | 10.137
2018-06-15 | 0:00 | 2020-06-15 | 12.509
2018-06-15 | 0:30 | 2020-06-15 00:30 | 12.364
2018-06-15 | 1:00 | 2020-06-15 01:00 | 12.364
2018-06-15 | 1:30 | 2020-06-15 01:30 | 12.389
2018-06-15 | 2:00 | 2020-06-15 02:00 | 12.364
2018-06-15 | 2:30 | 2020-06-15 02:30 | 12.413
2018-06-15 | 3:00 | 2020-06-15 03:00 | 12.509
2018-06-15 | 3:30 | 2020-06-15 03:30 | 12.63
2018-06-15 | 4:00 | 2020-06-15 04:00 | 12.727
2018-06-15 | 4:30 | 2020-06-15 04:30 | 12.775
2018-06-15 | 5:00 | 2020-06-15 05:00 | 12.799
2018-06-15 | 5:30 | 2020-06-15 05:30 | 12.847
2018-06-15 | 6:00 | 2020-06-15 06:00 | 12.992
2018-06-15 | 6:30 | 2020-06-15 06:30 | 13.185
2018-06-15 | 7:00 | 2020-06-15 07:00 | 13.257
2018-06-15 | 7:30 | 2020-06-15 07:30 | 13.233
2018-06-15 | 8:00 | 2020-06-15 08:00 | 13.353
2018-06-15 | 8:30 | 2020-06-15 08:30 | 13.522
2018-06-15 | 9:00 | 2020-06-15 09:00 | 13.738
2018-06-15 | 9:30 | 2020-06-15 09:30 | 13.786
2018-06-15 | 10:00 | 2020-06-15 10:00 | 14.266
2018-06-15 | 10:30 | 2020-06-15 10:30 | 14.505
2018-06-15 | 11:00 | 2020-06-15 11:00 | 14.745
2018-06-15 | 11:30 | 2020-06-15 11:30 | 15.27
2018-06-15 | 12:00 | 2020-06-15 12:00 | 15.867
2018-06-15 | 12:30 | 2020-06-15 12:30 | 16.106
2018-06-15 | 13:00 | 2020-06-15 13:00 | 16.249
2018-06-15 | 13:30 | 2020-06-15 13:30 | 16.415
2018-06-15 | 14:00 | 2020-06-15 14:00 | 15.175
2018-06-15 | 14:30 | 2020-06-15 14:30 | 14.816
2018-06-15 | 15:00 | 2020-06-15 15:00 | 15.055
2018-06-15 | 15:30 | 2020-06-15 15:30 | 14.721
2018-06-15 | 16:00 | 2020-06-15 16:00 | 14.84
2018-06-15 | 16:30 | 2020-06-15 16:30 | 15.366
2018-06-15 | 17:00 | 2020-06-15 17:00 | 15.461
2018-06-15 | 17:30 | 2020-06-15 17:30 | 15.533
2018-06-15 | 18:00 | 2020-06-15 18:00 | 15.318
2018-06-15 | 18:30 | 2020-06-15 18:30 | 15.151
2018-06-15 | 19:00 | 2020-06-15 19:00 | 14.218
2018-06-15 | 19:30 | 2020-06-15 19:30 | 13.329
2018-06-15 | 20:00 | 2020-06-15 20:00 | 12.268
2018-06-15 | 20:30 | 2020-06-15 20:30 | 11.151
2018-06-15 | 21:00 | 2020-06-15 21:00 | 10.761
2018-06-15 | 21:30 | 2020-06-15 21:30 | 10.785
2018-06-15 | 22:00 | 2020-06-15 22:00 | 10.785
2018-06-15 | 22:30 | 2020-06-15 22:30 | 10.883
2018-06-15 | 23:00 | 2020-06-15 23:00 | 11.005
2018-06-15 | 23:30 | 2020-06-15 23:30 | 10.785 | 13.5122 | 10.761 | 16.415 | 1.627 | 5.654
2018-06-16 | 0:00 | 2020-06-16 | 10.687
2018-06-16 | 0:30 | 2020-06-16 00:30 | 11.029
2018-06-16 | 1:00 | 2020-06-16 01:00 | 11.151
2018-06-16 | 1:30 | 2020-06-16 01:30 | 10.907
2018-06-16 | 2:00 | 2020-06-16 02:00 | 10.761
2018-06-16 | 2:30 | 2020-06-16 02:30 | 11.127
2018-06-16 | 3:00 | 2020-06-16 03:00 | 10.956
2018-06-16 | 3:30 | 2020-06-16 03:30 | 10.834
2018-06-16 | 4:00 | 2020-06-16 04:00 | 10.81
2018-06-16 | 4:30 | 2020-06-16 04:30 | 10.81
2018-06-16 | 5:00 | 2020-06-16 05:00 | 10.834
2018-06-16 | 5:30 | 2020-06-16 05:30 | 11.005
2018-06-16 | 6:00 | 2020-06-16 06:00 | 11.297
2018-06-16 | 6:30 | 2020-06-16 06:30 | 11.565
2018-06-16 | 7:00 | 2020-06-16 07:00 | 12.098
2018-06-16 | 7:30 | 2020-06-16 07:30 | 12.437
2018-06-16 | 8:00 | 2020-06-16 08:00 | 12.074
2018-06-16 | 8:30 | 2020-06-16 08:30 | 11.953
2018-06-16 | 9:00 | 2020-06-16 09:00 | 12.171
2018-06-16 | 9:30 | 2020-06-16 09:30 | 12.461
2018-06-16 | 10:00 | 2020-06-16 10:00 | 12.606
2018-06-16 | 10:30 | 2020-06-16 10:30 | 13.137
2018-06-16 | 11:00 | 2020-06-16 11:00 | 13.978
2018-06-16 | 11:30 | 2020-06-16 11:30 | 14.649
2018-06-16 | 12:00 | 2020-06-16 12:00 | 14.433
2018-06-16 | 12:30 | 2020-06-16 12:30 | 14.409
2018-06-16 | 13:00 | 2020-06-16 13:00 | 14.098
2018-06-16 | 13:30 | 2020-06-16 13:30 | 12.703
2018-06-16 | 14:00 | 2020-06-16 14:00 | 12.485
2018-06-16 | 14:30 | 2020-06-16 14:30 | 13.112
2018-06-16 | 15:00 | 2020-06-16 15:00 | 13.088
2018-06-16 | 15:30 | 2020-06-16 15:30 | 13.257
2018-06-16 | 16:00 | 2020-06-16 16:00 | 13.738
2018-06-16 | 16:30 | 2020-06-16 16:30 | 14.266
2018-06-16 | 17:00 | 2020-06-16 17:00 | 14.553
2018-06-16 | 17:30 | 2020-06-16 17:30 | 15.199
2018-06-16 | 18:00 | 2020-06-16 18:00 | 15.605
2018-06-16 | 18:30 | 2020-06-16 18:30 | 15.055
2018-06-16 | 19:00 | 2020-06-16 19:00 | 14.864
2018-06-16 | 19:30 | 2020-06-16 19:30 | 14.385
2018-06-16 | 20:00 | 2020-06-16 20:00 | 13.329
2018-06-16 | 20:30 | 2020-06-16 20:30 | 12.34
2018-06-16 | 21:00 | 2020-06-16 21:00 | 11.273
2018-06-16 | 21:30 | 2020-06-16 21:30 | 10.467
2018-06-16 | 22:00 | 2020-06-16 22:00 | 9.977
2018-06-16 | 22:30 | 2020-06-16 22:30 | 9.262
2018-06-16 | 23:00 | 2020-06-16 23:00 | 8.965
2018-06-16 | 23:30 | 2020-06-16 23:30 | 8.742 | 12.3113 | 8.742 | 15.605 | 1.7366 | 6.863
2018-06-17 | 0:00 | 2020-06-17 | 8.17
2018-06-17 | 0:30 | 2020-06-17 00:30 | 7.87
2018-06-17 | 1:00 | 2020-06-17 01:00 | 7.72
2018-06-17 | 1:30 | 2020-06-17 01:30 | 7.268
2018-06-17 | 2:00 | 2020-06-17 02:00 | 7.015
2018-06-17 | 2:30 | 2020-06-17 02:30 | 6.509
2018-06-17 | 3:00 | 2020-06-17 03:00 | 6.153
2018-06-17 | 3:30 | 2020-06-17 03:30 | 6.204
2018-06-17 | 4:00 | 2020-06-17 04:00 | 5.77
2018-06-17 | 4:30 | 2020-06-17 04:30 | 5.693
2018-06-17 | 5:00 | 2020-06-17 05:00 | 5.719
2018-06-17 | 5:30 | 2020-06-17 05:30 | 6.509
2018-06-17 | 6:00 | 2020-06-17 06:00 | 7.444
2018-06-17 | 6:30 | 2020-06-17 06:30 | 7.945
2018-06-17 | 7:00 | 2020-06-17 07:00 | 9.583
2018-06-17 | 7:30 | 2020-06-17 07:30 | 11.662
2018-06-17 | 8:00 | 2020-06-17 08:00 | 13.449
2018-06-17 | 8:30 | 2020-06-17 08:30 | 14.385
2018-06-17 | 9:00 | 2020-06-17 09:00 | 15.223
2018-06-17 | 9:30 | 2020-06-17 09:30 | 15.819
2018-06-17 | 10:00 | 2020-06-17 10:00 | 16.701
2018-06-17 | 10:30 | 2020-06-17 10:30 | 17.201
2018-06-17 | 11:00 | 2020-06-17 11:00 | 17.391
2018-06-17 | 11:30 | 2020-06-17 11:30 | 17.772
2018-06-17 | 12:00 | 2020-06-17 12:00 | 18.937
2018-06-17 | 12:30 | 2020-06-17 12:30 | 18.937
2018-06-17 | 13:00 | 2020-06-17 13:00 | 19.294
2018-06-17 | 13:30 | 2020-06-17 13:30 | 19.555
2018-06-17 | 14:00 | 2020-06-17 14:00 | 19.841
2018-06-17 | 14:30 | 2020-06-17 14:30 | 19.817
2018-06-17 | 15:00 | 2020-06-17 15:00 | 20.222
2018-06-17 | 15:30 | 2020-06-17 15:30 | 20.269
2018-06-17 | 16:00 | 2020-06-17 16:00 | 20.817
2018-06-17 | 16:30 | 2020-06-17 16:30 | 20.77
2018-06-17 | 17:00 | 2020-06-17 17:00 | 20.841
2018-06-17 | 17:30 | 2020-06-17 17:30 | 20.698
2018-06-17 | 18:00 | 2020-06-17 18:00 | 20.627
2018-06-17 | 18:30 | 2020-06-17 18:30 | 20.246
2018-06-17 | 19:00 | 2020-06-17 19:00 | 19.413
2018-06-17 | 19:30 | 2020-06-17 19:30 | 18.414
2018-06-17 | 20:00 | 2020-06-17 20:00 | 17.796
2018-06-17 | 20:30 | 2020-06-17 20:30 | 16.034
2018-06-17 | 21:00 | 2020-06-17 21:00 | 14.768
2018-06-17 | 21:30 | 2020-06-17 21:30 | 13.834
2018-06-17 | 22:00 | 2020-06-17 22:00 | 13.618
2018-06-17 | 22:30 | 2020-06-17 22:30 | 13.257
2018-06-17 | 23:00 | 2020-06-17 23:00 | 12.63
2018-06-17 | 23:30 | 2020-06-17 23:30 | 12.074 | 14.1226 | 5.693 | 20.841 | 5.4425 | 15.148
2018-06-18 | 0:00 | 2020-06-18 | 11.929
2018-06-18 | 0:30 | 2020-06-18 00:30 | 11.783
2018-06-18 | 1:00 | 2020-06-18 01:00 | 11.175
2018-06-18 | 1:30 | 2020-06-18 01:30 | 10.59
2018-06-18 | 2:00 | 2020-06-18 02:00 | 9.977
2018-06-18 | 2:30 | 2020-06-18 02:30 | 10.32
2018-06-18 | 3:00 | 2020-06-18 03:00 | 10.98
2018-06-18 | 3:30 | 2020-06-18 03:30 | 10.956
2018-06-18 | 4:00 | 2020-06-18 04:00 | 10.467
2018-06-18 | 4:30 | 2020-06-18 04:30 | 10.026
2018-06-18 | 5:00 | 2020-06-18 05:00 | 9.756
2018-06-18 | 5:30 | 2020-06-18 05:30 | 9.706
2018-06-18 | 6:00 | 2020-06-18 06:00 | 11.005
2018-06-18 | 6:30 | 2020-06-18 06:30 | 12.944
2018-06-18 | 7:00 | 2020-06-18 07:00 | 14.29
2018-06-18 | 7:30 | 2020-06-18 07:30 | 15.533
2018-06-18 | 8:00 | 2020-06-18 08:00 | 16.106
2018-06-18 | 8:30 | 2020-06-18 08:30 | 16.844
2018-06-18 | 9:00 | 2020-06-18 09:00 | 17.296
2018-06-18 | 9:30 | 2020-06-18 09:30 | 17.962
2018-06-18 | 10:00 | 2020-06-18 10:00 | 18.699
2018-06-18 | 10:30 | 2020-06-18 10:30 | 19.222
2018-06-18 | 11:00 | 2020-06-18 11:00 | 19.888
2018-06-18 | 11:30 | 2020-06-18 11:30 | 20.627
2018-06-18 | 12:00 | 2020-06-18 12:00 | 21.318
2018-06-18 | 12:30 | 2020-06-18 12:30 | 21.772
2018-06-18 | 13:00 | 2020-06-18 13:00 | 22.441
2018-06-18 | 13:30 | 2020-06-18 13:30 | 22.944
2018-06-18 | 14:00 | 2020-06-18 14:00 | 23.424
2018-06-18 | 14:30 | 2020-06-18 14:30 | 23.93
2018-06-18 | 15:00 | 2020-06-18 15:00 | 24.46
2018-06-18 | 15:30 | 2020-06-18 15:30 | 24.944
2018-06-18 | 16:00 | 2020-06-18 16:00 | 25.331
2018-06-18 | 16:30 | 2020-06-18 16:30 | 25.55
2018-06-18 | 17:00 | 2020-06-18 17:00 | 25.404
2018-06-18 | 17:30 | 2020-06-18 17:30 | 25.186
2018-06-18 | 18:00 | 2020-06-18 18:00 | 24.798
2018-06-18 | 18:30 | 2020-06-18 18:30 | 24.363
2018-06-18 | 19:00 | 2020-06-18 19:00 | 23.328
2018-06-18 | 19:30 | 2020-06-18 19:30 | 21.915
2018-06-18 | 20:00 | 2020-06-18 20:00 | 20.841
2018-06-18 | 20:30 | 2020-06-18 20:30 | 18.818
2018-06-18 | 21:00 | 2020-06-18 21:00 | 17.439
2018-06-18 | 21:30 | 2020-06-18 21:30 | 16.344
2018-06-18 | 22:00 | 2020-06-18 22:00 | 15.7
2018-06-18 | 22:30 | 2020-06-18 22:30 | 14.984
2018-06-18 | 23:00 | 2020-06-18 23:00 | 14.314
2018-06-18 | 23:30 | 2020-06-18 23:30 | 13.57 | 17.525 | 9.706 | 25.55 | 5.4356 | 15.844
2018-06-19 | 0:00 | 2020-06-19 | 13.088
2018-06-19 | 0:30 | 2020-06-19 00:30 | 12.606
2018-06-19 | 1:00 | 2020-06-19 01:00 | 12.534
2018-06-19 | 1:30 | 2020-06-19 01:30 | 12.025
2018-06-19 | 2:00 | 2020-06-19 02:00 | 11.54
2018-06-19 | 2:30 | 2020-06-19 02:30 | 11.175
2018-06-19 | 3:00 | 2020-06-19 03:00 | 10.883
2018-06-19 | 3:30 | 2020-06-19 03:30 | 10.614
2018-06-19 | 4:00 | 2020-06-19 04:00 | 10.1
2018-06-19 | 4:30 | 2020-06-19 04:30 | 9.829
2018-06-19 | 5:00 | 2020-06-19 05:00 | 9.583
2018-06-19 | 5:30 | 2020-06-19 05:30 | 10.1
2018-06-19 | 6:00 | 2020-06-19 06:00 | 10.638
2018-06-19 | 6:30 | 2020-06-19 06:30 | 12.34
2018-06-19 | 7:00 | 2020-06-19 07:00 | 14.098
2018-06-19 | 7:30 | 2020-06-19 07:30 | 16.701
2018-06-19 | 8:00 | 2020-06-19 08:00 | 18.604
2018-06-19 | 8:30 | 2020-06-19 08:30 | 19.579
2018-06-19 | 9:00 | 2020-06-19 09:00 | 20.365
2018-06-19 | 9:30 | 2020-06-19 09:30 | 21.461
2018-06-19 | 10:00 | 2020-06-19 10:00 | 22.202
2018-06-19 | 10:30 | 2020-06-19 10:30 | 22.92
2018-06-19 | 11:00 | 2020-06-19 11:00 | 23.352
2018-06-19 | 11:30 | 2020-06-19 11:30 | 24.05
2018-06-19 | 12:00 | 2020-06-19 12:00 | 25.016
2018-06-19 | 12:30 | 2020-06-19 12:30 | 25.331
2018-06-19 | 13:00 | 2020-06-19 13:00 | 25.963
2018-06-19 | 13:30 | 2020-06-19 13:30 | 26.451
2018-06-19 | 14:00 | 2020-06-19 14:00 | 26.793
2018-06-19 | 14:30 | 2020-06-19 14:30 | 27.259
2018-06-19 | 15:00 | 2020-06-19 15:00 | 27.505
2018-06-19 | 15:30 | 2020-06-19 15:30 | 27.604
2018-06-19 | 16:00 | 2020-06-19 16:00 | 27.628
2018-06-19 | 16:30 | 2020-06-19 16:30 | 26.818
2018-06-19 | 17:00 | 2020-06-19 17:00 | 25.404
2018-06-19 | 17:30 | 2020-06-19 17:30 | 24.508
2018-06-19 | 18:00 | 2020-06-19 18:00 | 23.954
2018-06-19 | 18:30 | 2020-06-19 18:30 | 23.016
2018-06-19 | 19:00 | 2020-06-19 19:00 | 21.748
2018-06-19 | 19:30 | 2020-06-19 19:30 | 20.484
2018-06-19 | 20:00 | 2020-06-19 20:00 | 19.555
2018-06-19 | 20:30 | 2020-06-19 20:30 | 18.771
2018-06-19 | 21:00 | 2020-06-19 21:00 | 18.343
2018-06-19 | 21:30 | 2020-06-19 21:30 | 17.891
2018-06-19 | 22:00 | 2020-06-19 22:00 | 17.867
2018-06-19 | 22:30 | 2020-06-19 22:30 | 17.51
2018-06-19 | 23:00 | 2020-06-19 23:00 | 17.177
2018-06-19 | 23:30 | 2020-06-19 23:30 | 16.915 | 18.9562 | 9.583 | 27.628 | 6.0118 | 18.045
2018-06-20 | 0:00 | 2020-06-20 | 16.463
2018-06-20 | 0:30 | 2020-06-20 00:30 | 16.463
2018-06-20 | 1:00 | 2020-06-20 01:00 | 15.939
2018-06-20 | 1:30 | 2020-06-20 01:30 | 15.318
2018-06-20 | 2:00 | 2020-06-20 02:00 | 15.127
2018-06-20 | 2:30 | 2020-06-20 02:30 | 15.127
2018-06-20 | 3:00 | 2020-06-20 03:00 | 15.127
2018-06-20 | 3:30 | 2020-06-20 03:30 | 14.792
2018-06-20 | 4:00 | 2020-06-20 04:00 | 14.625
2018-06-20 | 4:30 | 2020-06-20 04:30 | 14.697
2018-06-20 | 5:00 | 2020-06-20 05:00 | 14.697
2018-06-20 | 5:30 | 2020-06-20 05:30 | 14.792
2018-06-20 | 6:00 | 2020-06-20 06:00 | 15.342
2018-06-20 | 6:30 | 2020-06-20 06:30 | 15.772
2018-06-20 | 7:00 | 2020-06-20 07:00 | 16.106
2018-06-20 | 7:30 | 2020-06-20 07:30 | 16.392
2018-06-20 | 8:00 | 2020-06-20 08:00 | 16.677
2018-06-20 | 8:30 | 2020-06-20 08:30 | 16.749
2018-06-20 | 9:00 | 2020-06-20 09:00 | 16.225
2018-06-20 | 9:30 | 2020-06-20 09:30 | 16.106
2018-06-20 | 10:00 | 2020-06-20 10:00 | 16.463
2018-06-20 | 10:30 | 2020-06-20 10:30 | 16.987
2018-06-20 | 11:00 | 2020-06-20 11:00 | 17.986
2018-06-20 | 11:30 | 2020-06-20 11:30 | 18.771
2018-06-20 | 12:00 | 2020-06-20 12:00 | 19.032
2018-06-20 | 12:30 | 2020-06-20 12:30 | 19.341
2018-06-20 | 13:00 | 2020-06-20 13:00 | 19.722
2018-06-20 | 13:30 | 2020-06-20 13:30 | 20.341
2018-06-20 | 14:00 | 2020-06-20 14:00 | 20.507
2018-06-20 | 14:30 | 2020-06-20 14:30 | 20.412
2018-06-20 | 15:00 | 2020-06-20 15:00 | 20.96
2018-06-20 | 15:30 | 2020-06-20 15:30 | 21.079
2018-06-20 | 16:00 | 2020-06-20 16:00 | 21.461
2018-06-20 | 16:30 | 2020-06-20 16:30 | 21.39
2018-06-20 | 17:00 | 2020-06-20 17:00 | 21.294
2018-06-20 | 17:30 | 2020-06-20 17:30 | 20.722
2018-06-20 | 18:00 | 2020-06-20 18:00 | 20.627
2018-06-20 | 18:30 | 2020-06-20 18:30 | 19.651
2018-06-20 | 19:00 | 2020-06-20 19:00 | 18.913
2018-06-20 | 19:30 | 2020-06-20 19:30 | 17.938
2018-06-20 | 20:00 | 2020-06-20 20:00 | 17.13
2018-06-20 | 20:30 | 2020-06-20 20:30 | 16.177
2018-06-20 | 21:00 | 2020-06-20 21:00 | 15.199
2018-06-20 | 21:30 | 2020-06-20 21:30 | 14.912
2018-06-20 | 22:00 | 2020-06-20 22:00 | 14.912
2018-06-20 | 22:30 | 2020-06-20 22:30 | 14.529
2018-06-20 | 23:00 | 2020-06-20 23:00 | 14.242
2018-06-20 | 23:30 | 2020-06-20 23:30 | 14.026 | 17.2346 | 14.026 | 21.461 | 2.3774 | 7.435
2018-06-21 | 0:00 | 2020-06-21 | 14.194
2018-06-21 | 0:30 | 2020-06-21 00:30 | 14.409
2018-06-21 | 1:00 | 2020-06-21 01:00 | 14.721
2018-06-21 | 1:30 | 2020-06-21 01:30 | 14.792
2018-06-21 | 2:00 | 2020-06-21 02:00 | 14.625
2018-06-21 | 2:30 | 2020-06-21 02:30 | 14.505
2018-06-21 | 3:00 | 2020-06-21 03:00 | 14.385
2018-06-21 | 3:30 | 2020-06-21 03:30 | 13.906
2018-06-21 | 4:00 | 2020-06-21 04:00 | 12.944
2018-06-21 | 4:30 | 2020-06-21 04:30 | 12.678
2018-06-21 | 5:00 | 2020-06-21 05:00 | 12.727
2018-06-21 | 5:30 | 2020-06-21 05:30 | 13.064
2018-06-21 | 6:00 | 2020-06-21 06:00 | 13.69
2018-06-21 | 6:30 | 2020-06-21 06:30 | 14.745
2018-06-21 | 7:00 | 2020-06-21 07:00 | 15.509
2018-06-21 | 7:30 | 2020-06-21 07:30 | 15.867
2018-06-21 | 8:00 | 2020-06-21 08:00 | 16.511
2018-06-21 | 8:30 | 2020-06-21 08:30 | 17.058
2018-06-21 | 9:00 | 2020-06-21 09:00 | 17.011
2018-06-21 | 9:30 | 2020-06-21 09:30 | 17.177
2018-06-21 | 10:00 | 2020-06-21 10:00 | 17.677
2018-06-21 | 10:30 | 2020-06-21 10:30 | 17.986
2018-06-21 | 11:00 | 2020-06-21 11:00 | 18.604
2018-06-21 | 11:30 | 2020-06-21 11:30 | 18.58
2018-06-21 | 12:00 | 2020-06-21 12:00 | 19.27
2018-06-21 | 12:30 | 2020-06-21 12:30 | 19.627
2018-06-21 | 13:00 | 2020-06-21 13:00 | 20.436
2018-06-21 | 13:30 | 2020-06-21 13:30 | 21.079
2018-06-21 | 14:00 | 2020-06-21 14:00 | 21.294
2018-06-21 | 14:30 | 2020-06-21 14:30 | 21.772
2018-06-21 | 15:00 | 2020-06-21 15:00 | 22.058
2018-06-21 | 15:30 | 2020-06-21 15:30 | 22.298
2018-06-21 | 16:00 | 2020-06-21 16:00 | 22.417
2018-06-21 | 16:30 | 2020-06-21 16:30 | 22.489
2018-06-21 | 17:00 | 2020-06-21 17:00 | 22.369
2018-06-21 | 17:30 | 2020-06-21 17:30 | 21.867
2018-06-21 | 18:00 | 2020-06-21 18:00 | 21.103
2018-06-21 | 18:30 | 2020-06-21 18:30 | 20.507
2018-06-21 | 19:00 | 2020-06-21 19:00 | 19.793
2018-06-21 | 19:30 | 2020-06-21 19:30 | 18.842
2018-06-21 | 20:00 | 2020-06-21 20:00 | 17.439
2018-06-21 | 20:30 | 2020-06-21 20:30 | 16.511
2018-06-21 | 21:00 | 2020-06-21 21:00 | 15.986
2018-06-21 | 21:30 | 2020-06-21 21:30 | 15.27
2018-06-21 | 22:00 | 2020-06-21 22:00 | 14.768
2018-06-21 | 22:30 | 2020-06-21 22:30 | 13.834
2018-06-21 | 23:00 | 2020-06-21 23:00 | 13.786
2018-06-21 | 23:30 | 2020-06-21 23:30 | 13.329 | 17.1981 | 12.678 | 22.489 | 3.1864 | 9.811
2018-06-22 | 0:00 | 2020-06-22 | 12.727
2018-06-22 | 0:30 | 2020-06-22 00:30 | 11.856
2018-06-22 | 1:00 | 2020-06-22 01:00 | 11.297
2018-06-22 | 1:30 | 2020-06-22 01:30 | 11.005
2018-06-22 | 2:00 | 2020-06-22 02:00 | 10.785
2018-06-22 | 2:30 | 2020-06-22 02:30 | 10.761
2018-06-22 | 3:00 | 2020-06-22 03:00 | 10.173
2018-06-22 | 3:30 | 2020-06-22 03:30 | 9.903
2018-06-22 | 4:00 | 2020-06-22 04:00 | 9.657
2018-06-22 | 4:30 | 2020-06-22 04:30 | 9.608
2018-06-22 | 5:00 | 2020-06-22 05:00 | 9.435
2018-06-22 | 5:30 | 2020-06-22 05:30 | 9.756
2018-06-22 | 6:00 | 2020-06-22 06:00 | 10.712
2018-06-22 | 6:30 | 2020-06-22 06:30 | 13.618
2018-06-22 | 7:00 | 2020-06-22 07:00 | 15.008
2018-06-22 | 7:30 | 2020-06-22 07:30 | 16.368
2018-06-22 | 8:00 | 2020-06-22 08:00 | 17.225
2018-06-22 | 8:30 | 2020-06-22 08:30 | 17.843
2018-06-22 | 9:00 | 2020-06-22 09:00 | 18.723
2018-06-22 | 9:30 | 2020-06-22 09:30 | 19.246
2018-06-22 | 10:00 | 2020-06-22 10:00 | 20.031
2018-06-22 | 10:30 | 2020-06-22 10:30 | 21.127
2018-06-22 | 11:00 | 2020-06-22 11:00 | 21.915
2018-06-22 | 11:30 | 2020-06-22 11:30 | 23.064
2018-06-22 | 12:00 | 2020-06-22 12:00 | 23.93
2018-06-22 | 12:30 | 2020-06-22 12:30 | 24.895
2018-06-22 | 13:00 | 2020-06-22 13:00 | 25.525
2018-06-22 | 13:30 | 2020-06-22 13:30 | 26.256
2018-06-22 | 14:00 | 2020-06-22 14:00 | 26.94
2018-06-22 | 14:30 | 2020-06-22 14:30 | 27.235
2018-06-22 | 15:00 | 2020-06-22 15:00 | 27.407
2018-06-22 | 15:30 | 2020-06-22 15:30 | 27.579
2018-06-22 | 16:00 | 2020-06-22 16:00 | 27.949
2018-06-22 | 16:30 | 2020-06-22 16:30 | 28.072
2018-06-22 | 17:00 | 2020-06-22 17:00 | 28.072
2018-06-22 | 17:30 | 2020-06-22 17:30 | 27.924
2018-06-22 | 18:00 | 2020-06-22 18:00 | 27.431
2018-06-22 | 18:30 | 2020-06-22 18:30 | 26.916
2018-06-22 | 19:00 | 2020-06-22 19:00 | 26.231
2018-06-22 | 19:30 | 2020-06-22 19:30 | 25.38
2018-06-22 | 20:00 | 2020-06-22 20:00 | 23.689
2018-06-22 | 20:30 | 2020-06-22 20:30 | 21.056
2018-06-22 | 21:00 | 2020-06-22 21:00 | 19.508
2018-06-22 | 21:30 | 2020-06-22 21:30 | 18.533
2018-06-22 | 22:00 | 2020-06-22 22:00 | 17.748
2018-06-22 | 22:30 | 2020-06-22 22:30 | 17.034
2018-06-22 | 23:00 | 2020-06-22 23:00 | 16.463
2018-06-22 | 23:30 | 2020-06-22 23:30 | 16.082 | 19.1604 | 9.435 | 28.072 | 6.595 | 18.637
2018-06-23 | 0:00 | 2020-06-23 | 15.605
2018-06-23 | 0:30 | 2020-06-23 00:30 | 15.485
2018-06-23 | 1:00 | 2020-06-23 01:00 | 15.7
2018-06-23 | 1:30 | 2020-06-23 01:30 | 15.342
2018-06-23 | 2:00 | 2020-06-23 02:00 | 14.792
2018-06-23 | 2:30 | 2020-06-23 02:30 | 14.146
2018-06-23 | 3:00 | 2020-06-23 03:00 | 13.522
2018-06-23 | 3:30 | 2020-06-23 03:30 | 13.04
2018-06-23 | 4:00 | 2020-06-23 04:00 | 12.823
2018-06-23 | 4:30 | 2020-06-23 04:30 | 12.896
2018-06-23 | 5:00 | 2020-06-23 05:00 | 12.775
2018-06-23 | 5:30 | 2020-06-23 05:30 | 13.329
2018-06-23 | 6:00 | 2020-06-23 06:00 | 14.002
2018-06-23 | 6:30 | 2020-06-23 06:30 | 15.223
2018-06-23 | 7:00 | 2020-06-23 07:00 | 17.225
2018-06-23 | 7:30 | 2020-06-23 07:30 | 20.246
2018-06-23 | 8:00 | 2020-06-23 08:00 | 21.413
2018-06-23 | 8:30 | 2020-06-23 08:30 | 22.465
2018-06-23 | 9:00 | 2020-06-23 09:00 | 23.376
2018-06-23 | 9:30 | 2020-06-23 09:30 | 24.339
2018-06-23 | 10:00 | 2020-06-23 10:00 | 25.331
2018-06-23 | 10:30 | 2020-06-23 10:30 | 25.987
2018-06-23 | 11:00 | 2020-06-23 11:00 | 26.695
2018-06-23 | 11:30 | 2020-06-23 11:30 | 27.604
2018-06-23 | 12:00 | 2020-06-23 12:00 | 28.295
2018-06-23 | 12:30 | 2020-06-23 12:30 | 29.09
2018-06-23 | 13:00 | 2020-06-23 13:00 | 30.016
2018-06-23 | 13:30 | 2020-06-23 13:30 | 30.596
2018-06-23 | 14:00 | 2020-06-23 14:00 | 31.128
2018-06-23 | 14:30 | 2020-06-23 14:30 | 31.535
2018-06-23 | 15:00 | 2020-06-23 15:00 | 31.842
2018-06-23 | 15:30 | 2020-06-23 15:30 | 31.74
2018-06-23 | 16:00 | 2020-06-23 16:00 | 31.535
2018-06-23 | 16:30 | 2020-06-23 16:30 | 31.281
2018-06-23 | 17:00 | 2020-06-23 17:00 | 30.976
2018-06-23 | 17:30 | 2020-06-23 17:30 | 30.217
2018-06-23 | 18:00 | 2020-06-23 18:00 | 28.965
2018-06-23 | 18:30 | 2020-06-23 18:30 | 28.369
2018-06-23 | 19:00 | 2020-06-23 19:00 | 26.622
2018-06-23 | 19:30 | 2020-06-23 19:30 | 24.002
2018-06-23 | 20:00 | 2020-06-23 20:00 | 22.345
2018-06-23 | 20:30 | 2020-06-23 20:30 | 20.627
2018-06-23 | 21:00 | 2020-06-23 21:00 | 19.413
2018-06-23 | 21:30 | 2020-06-23 21:30 | 18.557
2018-06-23 | 22:00 | 2020-06-23 22:00 | 18.295
2018-06-23 | 22:30 | 2020-06-23 22:30 | 17.819
2018-06-23 | 23:00 | 2020-06-23 23:00 | 17.011
2018-06-23 | 23:30 | 2020-06-23 23:30 | 16.368 | 22.0834 | 12.775 | 31.842 | 6.7261 | 19.067
2018-06-24 | 0:00 | 2020-06-24 | 15.796
2018-06-24 | 0:30 | 2020-06-24 00:30 | 15.461
2018-06-24 | 1:00 | 2020-06-24 01:00 | 15.175
2018-06-24 | 1:30 | 2020-06-24 01:30 | 15.031
2018-06-24 | 2:00 | 2020-06-24 02:00 | 14.888
2018-06-24 | 2:30 | 2020-06-24 02:30 | 14.481
2018-06-24 | 3:00 | 2020-06-24 03:00 | 14.242
2018-06-24 | 3:30 | 2020-06-24 03:30 | 13.69
2018-06-24 | 4:00 | 2020-06-24 04:00 | 13.088
2018-06-24 | 4:30 | 2020-06-24 04:30 | 12.558
2018-06-24 | 5:00 | 2020-06-24 05:00 | 12.219
2018-06-24 | 5:30 | 2020-06-24 05:30 | 13.04
2018-06-24 | 6:00 | 2020-06-24 06:00 | 14.122
2018-06-24 | 6:30 | 2020-06-24 06:30 | 15.533
2018-06-24 | 7:00 | 2020-06-24 07:00 | 16.272
2018-06-24 | 7:30 | 2020-06-24 07:30 | 16.939
2018-06-24 | 8:00 | 2020-06-24 08:00 | 17.629
2018-06-24 | 8:30 | 2020-06-24 08:30 | 18.033
2018-06-24 | 9:00 | 2020-06-24 09:00 | 18.343
2018-06-24 | 9:30 | 2020-06-24 09:30 | 19.008
2018-06-24 | 10:00 | 2020-06-24 10:00 | 19.746
2018-06-24 | 10:30 | 2020-06-24 10:30 | 20.412
2018-06-24 | 11:00 | 2020-06-24 11:00 | 20.96
2018-06-24 | 11:30 | 2020-06-24 11:30 | 21.867
2018-06-24 | 12:00 | 2020-06-24 12:00 | 22.513
2018-06-24 | 12:30 | 2020-06-24 12:30 | 22.513
2018-06-24 | 13:00 | 2020-06-24 13:00 | 22.681
2018-06-24 | 13:30 | 2020-06-24 13:30 | 23.28
2018-06-24 | 14:00 | 2020-06-24 14:00 | 23.545
2018-06-24 | 14:30 | 2020-06-24 14:30 | 23.328
2018-06-24 | 15:00 | 2020-06-24 15:00 | 24.098
2018-06-24 | 15:30 | 2020-06-24 15:30 | 24.605
2018-06-24 | 16:00 | 2020-06-24 16:00 | 24.557
2018-06-24 | 16:30 | 2020-06-24 16:30 | 24.774
2018-06-24 | 17:00 | 2020-06-24 17:00 | 24.532
2018-06-24 | 17:30 | 2020-06-24 17:30 | 24.002
2018-06-24 | 18:00 | 2020-06-24 18:00 | 23.569
2018-06-24 | 18:30 | 2020-06-24 18:30 | 22.896
2018-06-24 | 19:00 | 2020-06-24 19:00 | 22.202
2018-06-24 | 19:30 | 2020-06-24 19:30 | 21.342
2018-06-24 | 20:00 | 2020-06-24 20:00 | 19.793
2018-06-24 | 20:30 | 2020-06-24 20:30 | 18.747
2018-06-24 | 21:00 | 2020-06-24 21:00 | 17.891
2018-06-24 | 21:30 | 2020-06-24 21:30 | 17.177
2018-06-24 | 22:00 | 2020-06-24 22:00 | 16.796
2018-06-24 | 22:30 | 2020-06-24 22:30 | 16.32
2018-06-24 | 23:00 | 2020-06-24 23:00 | 15.724
2018-06-24 | 23:30 | 2020-06-24 23:30 | 15.366 | 18.7663 | 12.219 | 24.774 | 3.9363 | 12.555
2018-06-25 | 0:00 | 2020-06-25 | 15.342
2018-06-25 | 0:30 | 2020-06-25 00:30 | 14.553
2018-06-25 | 1:00 | 2020-06-25 01:00 | 14.697
2018-06-25 | 1:30 | 2020-06-25 01:30 | 14.266
2018-06-25 | 2:00 | 2020-06-25 02:00 | 13.858
2018-06-25 | 2:30 | 2020-06-25 02:30 | 13.522
2018-06-25 | 3:00 | 2020-06-25 03:00 | 13.137
2018-06-25 | 3:30 | 2020-06-25 03:30 | 12.703
2018-06-25 | 4:00 | 2020-06-25 04:00 | 12.437
2018-06-25 | 4:30 | 2020-06-25 04:30 | 12.364
2018-06-25 | 5:00 | 2020-06-25 05:00 | 11.929
2018-06-25 | 5:30 | 2020-06-25 05:30 | 11.443
2018-06-25 | 6:00 | 2020-06-25 06:00 | 12.025
2018-06-25 | 6:30 | 2020-06-25 06:30 | 13.04
2018-06-25 | 7:00 | 2020-06-25 07:00 | 13.93
2018-06-25 | 7:30 | 2020-06-25 07:30 | 14.912
2018-06-25 | 8:00 | 2020-06-25 08:00 | 15.7
2018-06-25 | 8:30 | 2020-06-25 08:30 | 16.487
2018-06-25 | 9:00 | 2020-06-25 09:00 | 17.32
2018-06-25 | 9:30 | 2020-06-25 09:30 | 18.129
2018-06-25 | 10:00 | 2020-06-25 10:00 | 18.985
2018-06-25 | 10:30 | 2020-06-25 10:30 | 19.698
2018-06-25 | 11:00 | 2020-06-25 11:00 | 20.15
2018-06-25 | 11:30 | 2020-06-25 11:30 | 20.841
2018-06-25 | 12:00 | 2020-06-25 12:00 | 21.342
2018-06-25 | 12:30 | 2020-06-25 12:30 | 21.533
2018-06-25 | 13:00 | 2020-06-25 13:00 | 22.657
2018-06-25 | 13:30 | 2020-06-25 13:30 | 23.521
2018-06-25 | 14:00 | 2020-06-25 14:00 | 24.074
2018-06-25 | 14:30 | 2020-06-25 14:30 | 24.629
2018-06-25 | 15:00 | 2020-06-25 15:00 | 25.089
2018-06-25 | 15:30 | 2020-06-25 15:30 | 25.501
2018-06-25 | 16:00 | 2020-06-25 16:00 | 25.841
2018-06-25 | 16:30 | 2020-06-25 16:30 | 26.158
2018-06-25 | 17:00 | 2020-06-25 17:00 | 26.329
2018-06-25 | 17:30 | 2020-06-25 17:30 | 26.28
2018-06-25 | 18:00 | 2020-06-25 18:00 | 26.256
2018-06-25 | 18:30 | 2020-06-25 18:30 | 25.89
2018-06-25 | 19:00 | 2020-06-25 19:00 | 25.258
2018-06-25 | 19:30 | 2020-06-25 19:30 | 23.232
2018-06-25 | 20:00 | 2020-06-25 20:00 | 21.628
2018-06-25 | 20:30 | 2020-06-25 20:30 | 20.222
2018-06-25 | 21:00 | 2020-06-25 21:00 | 19.27
2018-06-25 | 21:30 | 2020-06-25 21:30 | 18.485
2018-06-25 | 22:00 | 2020-06-25 22:00 | 18.105
2018-06-25 | 22:30 | 2020-06-25 22:30 | 17.796
2018-06-25 | 23:00 | 2020-06-25 23:00 | 17.344
2018-06-25 | 23:30 | 2020-06-25 23:30 | 16.582 | 18.8435 | 11.443 | 26.329 | 4.8689 | 14.886
2018-06-26 | 0:00 | 2020-06-26 | 16.01
2018-06-26 | 0:30 | 2020-06-26 00:30 | 15.533
2018-06-26 | 1:00 | 2020-06-26 01:00 | 15.509
2018-06-26 | 1:30 | 2020-06-26 01:30 | 15.342
2018-06-26 | 2:00 | 2020-06-26 02:00 | 15.055
2018-06-26 | 2:30 | 2020-06-26 02:30 | 14.481
2018-06-26 | 3:00 | 2020-06-26 03:00 | 13.762
2018-06-26 | 3:30 | 2020-06-26 03:30 | 13.233
2018-06-26 | 4:00 | 2020-06-26 04:00 | 12.509
2018-06-26 | 4:30 | 2020-06-26 04:30 | 12.147
2018-06-26 | 5:00 | 2020-06-26 05:00 | 11.807
2018-06-26 | 5:30 | 2020-06-26 05:30 | 12.098
2018-06-26 | 6:00 | 2020-06-26 06:00 | 12.847
2018-06-26 | 6:30 | 2020-06-26 06:30 | 14.553
2018-06-26 | 7:00 | 2020-06-26 07:00 | 16.153
2018-06-26 | 7:30 | 2020-06-26 07:30 | 19.175
2018-06-26 | 8:00 | 2020-06-26 08:00 | 20.889
2018-06-26 | 8:30 | 2020-06-26 08:30 | 21.676
2018-06-26 | 9:00 | 2020-06-26 09:00 | 22.585
2018-06-26 | 9:30 | 2020-06-26 09:30 | 23.28
2018-06-26 | 10:00 | 2020-06-26 10:00 | 24.315
2018-06-26 | 10:30 | 2020-06-26 10:30 | 25.234
2018-06-26 | 11:00 | 2020-06-26 11:00 | 25.72
2018-06-26 | 11:30 | 2020-06-26 11:30 | 26.598
2018-06-26 | 12:00 | 2020-06-26 12:00 | 27.653
2018-06-26 | 12:30 | 2020-06-26 12:30 | 28.27
2018-06-26 | 13:00 | 2020-06-26 13:00 | 28.766
2018-06-26 | 13:30 | 2020-06-26 13:30 | 29.315
2018-06-26 | 14:00 | 2020-06-26 14:00 | 29.615
2018-06-26 | 14:30 | 2020-06-26 14:30 | 29.715
2018-06-26 | 15:00 | 2020-06-26 15:00 | 29.84
2018-06-26 | 15:30 | 2020-06-26 15:30 | 29.515
2018-06-26 | 16:00 | 2020-06-26 16:00 | 29.065
2018-06-26 | 16:30 | 2020-06-26 16:30 | 28.642
2018-06-26 | 17:00 | 2020-06-26 17:00 | 28.072
2018-06-26 | 17:30 | 2020-06-26 17:30 | 27.456
2018-06-26 | 18:00 | 2020-06-26 18:00 | 26.695
2018-06-26 | 18:30 | 2020-06-26 18:30 | 25.72
2018-06-26 | 19:00 | 2020-06-26 19:00 | 23.905
2018-06-26 | 19:30 | 2020-06-26 19:30 | 23.064
2018-06-26 | 20:00 | 2020-06-26 20:00 | 21.437
2018-06-26 | 20:30 | 2020-06-26 20:30 | 20.103
2018-06-26 | 21:00 | 2020-06-26 21:00 | 19.746
2018-06-26 | 21:30 | 2020-06-26 21:30 | 20.079
2018-06-26 | 22:00 | 2020-06-26 22:00 | 18.842
2018-06-26 | 22:30 | 2020-06-26 22:30 | 18.319
2018-06-26 | 23:00 | 2020-06-26 23:00 | 17.344
2018-06-26 | 23:30 | 2020-06-26 23:30 | 16.701 | 21.2165 | 11.807 | 29.84 | 6.0179 | 18.033
2018-06-27 | 0:00 | 2020-06-27 | 16.177
2018-06-27 | 0:30 | 2020-06-27 00:30 | 15.676
2018-06-27 | 1:00 | 2020-06-27 01:00 | 15.318
2018-06-27 | 1:30 | 2020-06-27 01:30 | 14.864
2018-06-27 | 2:00 | 2020-06-27 02:00 | 14.816
2018-06-27 | 2:30 | 2020-06-27 02:30 | 15.031
2018-06-27 | 3:00 | 2020-06-27 03:00 | 15.247
2018-06-27 | 3:30 | 2020-06-27 03:30 | 15.438
2018-06-27 | 4:00 | 2020-06-27 04:00 | 15.509
2018-06-27 | 4:30 | 2020-06-27 04:30 | 15.557
2018-06-27 | 5:00 | 2020-06-27 05:00 | 15.533
2018-06-27 | 5:30 | 2020-06-27 05:30 | 15.676
2018-06-27 | 6:00 | 2020-06-27 06:00 | 15.915
2018-06-27 | 6:30 | 2020-06-27 06:30 | 16.129
2018-06-27 | 7:00 | 2020-06-27 07:00 | 16.534
2018-06-27 | 7:30 | 2020-06-27 07:30 | 17.296
2018-06-27 | 8:00 | 2020-06-27 08:00 | 17.558
2018-06-27 | 8:30 | 2020-06-27 08:30 | 17.653
2018-06-27 | 9:00 | 2020-06-27 09:00 | 17.748
2018-06-27 | 9:30 | 2020-06-27 09:30 | 17.843
2018-06-27 | 10:00 | 2020-06-27 10:00 | 18.414
2018-06-27 | 10:30 | 2020-06-27 10:30 | 19.056
2018-06-27 | 11:00 | 2020-06-27 11:00 | 19.341
2018-06-27 | 11:30 | 2020-06-27 11:30 | 20.269
2018-06-27 | 12:00 | 2020-06-27 12:00 | 21.27
2018-06-27 | 12:30 | 2020-06-27 12:30 | 21.032
2018-06-27 | 13:00 | 2020-06-27 13:00 | 20.936
2018-06-27 | 13:30 | 2020-06-27 13:30 | 21.557
2018-06-27 | 14:00 | 2020-06-27 14:00 | 21.7
2018-06-27 | 14:30 | 2020-06-27 14:30 | 22.465
2018-06-27 | 15:00 | 2020-06-27 15:00 | 21.294
2018-06-27 | 15:30 | 2020-06-27 15:30 | 21.891
2018-06-27 | 16:00 | 2020-06-27 16:00 | 22.274
2018-06-27 | 16:30 | 2020-06-27 16:30 | 21.581
2018-06-27 | 17:00 | 2020-06-27 17:00 | 20.913
2018-06-27 | 17:30 | 2020-06-27 17:30 | 20.365
2018-06-27 | 18:00 | 2020-06-27 18:00 | 19.484
2018-06-27 | 18:30 | 2020-06-27 18:30 | 18.771
2018-06-27 | 19:00 | 2020-06-27 19:00 | 17.486
2018-06-27 | 19:30 | 2020-06-27 19:30 | 16.177
2018-06-27 | 20:00 | 2020-06-27 20:00 | 14.912
2018-06-27 | 20:30 | 2020-06-27 20:30 | 14.242
2018-06-27 | 21:00 | 2020-06-27 21:00 | 14.098
2018-06-27 | 21:30 | 2020-06-27 21:30 | 13.93
2018-06-27 | 22:00 | 2020-06-27 22:00 | 13.834
2018-06-27 | 22:30 | 2020-06-27 22:30 | 13.666
2018-06-27 | 23:00 | 2020-06-27 23:00 | 13.57
2018-06-27 | 23:30 | 2020-06-27 23:30 | 13.497 | 17.4905 | 13.497 | 22.465 | 2.8171 | 8.968
2018-06-28 | 0:00 | 2020-06-28 | 13.377
2018-06-28 | 0:30 | 2020-06-28 00:30 | 13.209
2018-06-28 | 1:00 | 2020-06-28 01:00 | 13.016
2018-06-28 | 1:30 | 2020-06-28 01:30 | 13.161
2018-06-28 | 2:00 | 2020-06-28 02:00 | 13.088
2018-06-28 | 2:30 | 2020-06-28 02:30 | 12.992
2018-06-28 | 3:00 | 2020-06-28 03:00 | 12.896
2018-06-28 | 3:30 | 2020-06-28 03:30 | 13.185
2018-06-28 | 4:00 | 2020-06-28 04:00 | 13.04
2018-06-28 | 4:30 | 2020-06-28 04:30 | 12.678
2018-06-28 | 5:00 | 2020-06-28 05:00 | 12.558
2018-06-28 | 5:30 | 2020-06-28 05:30 | 12.654
2018-06-28 | 6:00 | 2020-06-28 06:00 | 12.509
2018-06-28 | 6:30 | 2020-06-28 06:30 | 12.775
2018-06-28 | 7:00 | 2020-06-28 07:00 | 13.209
2018-06-28 | 7:30 | 2020-06-28 07:30 | 14.002
2018-06-28 | 8:00 | 2020-06-28 08:00 | 14.768
2018-06-28 | 8:30 | 2020-06-28 08:30 | 15.175
2018-06-28 | 9:00 | 2020-06-28 09:00 | 15.891
2018-06-28 | 9:30 | 2020-06-28 09:30 | 15.963
2018-06-28 | 10:00 | 2020-06-28 10:00 | 16.892
2018-06-28 | 10:30 | 2020-06-28 10:30 | 17.701
2018-06-28 | 11:00 | 2020-06-28 11:00 | 18.438
2018-06-28 | 11:30 | 2020-06-28 11:30 | 18.533
2018-06-28 | 12:00 | 2020-06-28 12:00 | 18.295
2018-06-28 | 12:30 | 2020-06-28 12:30 | 18.58
2018-06-28 | 13:00 | 2020-06-28 13:00 | 18.723
2018-06-28 | 13:30 | 2020-06-28 13:30 | 18.533
2018-06-28 | 14:00 | 2020-06-28 14:00 | 19.318
2018-06-28 | 14:30 | 2020-06-28 14:30 | 19.627
2018-06-28 | 15:00 | 2020-06-28 15:00 | 19.222
2018-06-28 | 15:30 | 2020-06-28 15:30 | 19.27
2018-06-28 | 16:00 | 2020-06-28 16:00 | 19.056
2018-06-28 | 16:30 | 2020-06-28 16:30 | 19.365
2018-06-28 | 17:00 | 2020-06-28 17:00 | 19.532
2018-06-28 | 17:30 | 2020-06-28 17:30 | 19.436
2018-06-28 | 18:00 | 2020-06-28 18:00 | 19.103
2018-06-28 | 18:30 | 2020-06-28 18:30 | 18.58
2018-06-28 | 19:00 | 2020-06-28 19:00 | 17.486
2018-06-28 | 19:30 | 2020-06-28 19:30 | 16.892
2018-06-28 | 20:00 | 2020-06-28 20:00 | 15.652
2018-06-28 | 20:30 | 2020-06-28 20:30 | 14.122
2018-06-28 | 21:00 | 2020-06-28 21:00 | 13.064
2018-06-28 | 21:30 | 2020-06-28 21:30 | 12.678
2018-06-28 | 22:00 | 2020-06-28 22:00 | 11.953
2018-06-28 | 22:30 | 2020-06-28 22:30 | 11.734
2018-06-28 | 23:00 | 2020-06-28 23:00 | 11.273
2018-06-28 | 23:30 | 2020-06-28 23:30 | 10.785 | 15.4998 | 10.785 | 19.627 | 2.891 | 8.842
2018-06-29 | 0:00 | 2020-06-29 | 10.32
2018-06-29 | 0:30 | 2020-06-29 00:30 | 9.632
2018-06-29 | 1:00 | 2020-06-29 01:00 | 8.916
2018-06-29 | 1:30 | 2020-06-29 01:30 | 8.668
2018-06-29 | 2:00 | 2020-06-29 02:00 | 8.519
2018-06-29 | 2:30 | 2020-06-29 02:30 | 8.394
2018-06-29 | 3:00 | 2020-06-29 03:00 | 7.97
2018-06-29 | 3:30 | 2020-06-29 03:30 | 7.745
2018-06-29 | 4:00 | 2020-06-29 04:00 | 7.519
2018-06-29 | 4:30 | 2020-06-29 04:30 | 7.469
2018-06-29 | 5:00 | 2020-06-29 05:00 | 7.419
2018-06-29 | 5:30 | 2020-06-29 05:30 | 7.695
2018-06-29 | 6:00 | 2020-06-29 06:00 | 8.543
2018-06-29 | 6:30 | 2020-06-29 06:30 | 9.534
2018-06-29 | 7:00 | 2020-06-29 07:00 | 10.614
2018-06-29 | 7:30 | 2020-06-29 07:30 | 13.209
2018-06-29 | 8:00 | 2020-06-29 08:00 | 15.485
2018-06-29 | 8:30 | 2020-06-29 08:30 | 15.891
2018-06-29 | 9:00 | 2020-06-29 09:00 | 15.748
2018-06-29 | 9:30 | 2020-06-29 09:30 | 16.225
2018-06-29 | 10:00 | 2020-06-29 10:00 | 16.511
2018-06-29 | 10:30 | 2020-06-29 10:30 | 17.201
2018-06-29 | 11:00 | 2020-06-29 11:00 | 18.033
2018-06-29 | 11:30 | 2020-06-29 11:30 | 18.747
2018-06-29 | 12:00 | 2020-06-29 12:00 | 19.46
2018-06-29 | 12:30 | 2020-06-29 12:30 | 19.912
2018-06-29 | 13:00 | 2020-06-29 13:00 | 20.365
2018-06-29 | 13:30 | 2020-06-29 13:30 | 20.984
2018-06-29 | 14:00 | 2020-06-29 14:00 | 21.27
2018-06-29 | 14:30 | 2020-06-29 14:30 | 21.819
2018-06-29 | 15:00 | 2020-06-29 15:00 | 21.987
2018-06-29 | 15:30 | 2020-06-29 15:30 | 22.369
2018-06-29 | 16:00 | 2020-06-29 16:00 | 21.891
2018-06-29 | 16:30 | 2020-06-29 16:30 | 22.441
2018-06-29 | 17:00 | 2020-06-29 17:00 | 22.561
2018-06-29 | 17:30 | 2020-06-29 17:30 | 21.724
2018-06-29 | 18:00 | 2020-06-29 18:00 | 20.936
2018-06-29 | 18:30 | 2020-06-29 18:30 | 19.817
2018-06-29 | 19:00 | 2020-06-29 19:00 | 18.485
2018-06-29 | 19:30 | 2020-06-29 19:30 | 17.368
2018-06-29 | 20:00 | 2020-06-29 20:00 | 15.986
2018-06-29 | 20:30 | 2020-06-29 20:30 | 14.385
2018-06-29 | 21:00 | 2020-06-29 21:00 | 13.57
2018-06-29 | 21:30 | 2020-06-29 21:30 | 12.751
2018-06-29 | 22:00 | 2020-06-29 22:00 | 11.856
2018-06-29 | 22:30 | 2020-06-29 22:30 | 11.37
2018-06-29 | 23:00 | 2020-06-29 23:00 | 10.834
2018-06-29 | 23:30 | 2020-06-29 23:30 | 10.418 | 14.8035 | 7.419 | 22.561 | 5.2865 | 15.142
2018-06-30 | 0:00 | 2020-06-30 | 9.903
2018-06-30 | 0:30 | 2020-06-30 00:30 | 9.657
2018-06-30 | 1:00 | 2020-06-30 01:00 | 9.163
2018-06-30 | 1:30 | 2020-06-30 01:30 | 9.015
2018-06-30 | 2:00 | 2020-06-30 02:00 | 9.361
2018-06-30 | 2:30 | 2020-06-30 02:30 | 10.051
2018-06-30 | 3:00 | 2020-06-30 03:00 | 10.712
2018-06-30 | 3:30 | 2020-06-30 03:30 | 11.224
2018-06-30 | 4:00 | 2020-06-30 04:00 | 11.613
2018-06-30 | 4:30 | 2020-06-30 04:30 | 11.977
2018-06-30 | 5:00 | 2020-06-30 05:00 | 12.195
2018-06-30 | 5:30 | 2020-06-30 05:30 | 12.485
2018-06-30 | 6:00 | 2020-06-30 06:00 | 12.847
2018-06-30 | 6:30 | 2020-06-30 06:30 | 13.281
2018-06-30 | 7:00 | 2020-06-30 07:00 | 13.858
2018-06-30 | 7:30 | 2020-06-30 07:30 | 14.673
2018-06-30 | 8:00 | 2020-06-30 08:00 | 15.557
2018-06-30 | 8:30 | 2020-06-30 08:30 | 16.272
2018-06-30 | 9:00 | 2020-06-30 09:00 | 16.701
2018-06-30 | 9:30 | 2020-06-30 09:30 | 17.677
2018-06-30 | 10:00 | 2020-06-30 10:00 | 18.461
2018-06-30 | 10:30 | 2020-06-30 10:30 | 19.151
2018-06-30 | 11:00 | 2020-06-30 11:00 | 19.103
2018-06-30 | 11:30 | 2020-06-30 11:30 | 20.484
2018-06-30 | 12:00 | 2020-06-30 12:00 | 18.866
2018-06-30 | 12:30 | 2020-06-30 12:30 | 19.579
2018-06-30 | 13:00 | 2020-06-30 13:00 | 19.746
2018-06-30 | 13:30 | 2020-06-30 13:30 | 20.126
2018-06-30 | 14:00 | 2020-06-30 14:00 | 20.817
2018-06-30 | 14:30 | 2020-06-30 14:30 | 20.531
2018-06-30 | 15:00 | 2020-06-30 15:00 | 20.388
2018-06-30 | 15:30 | 2020-06-30 15:30 | 20.341
2018-06-30 | 16:00 | 2020-06-30 16:00 | 20.007
2018-06-30 | 16:30 | 2020-06-30 16:30 | 19.817
2018-06-30 | 17:00 | 2020-06-30 17:00 | 19.341
2018-06-30 | 17:30 | 2020-06-30 17:30 | 18.628
2018-06-30 | 18:00 | 2020-06-30 18:00 | 17.986
2018-06-30 | 18:30 | 2020-06-30 18:30 | 17.225
2018-06-30 | 19:00 | 2020-06-30 19:00 | 16.844
2018-06-30 | 19:30 | 2020-06-30 19:30 | 15.748
2018-06-30 | 20:00 | 2020-06-30 20:00 | 14.625
2018-06-30 | 20:30 | 2020-06-30 20:30 | 13.377
2018-06-30 | 21:00 | 2020-06-30 21:00 | 12.389
2018-06-30 | 21:30 | 2020-06-30 21:30 | 11.492
2018-06-30 | 22:00 | 2020-06-30 22:00 | 11.321
2018-06-30 | 22:30 | 2020-06-30 22:30 | 11.37
2018-06-30 | 23:00 | 2020-06-30 23:00 | 11.419
2018-06-30 | 23:30 | 2020-06-30 23:30 | 11.443 | 15.1843 | 9.015 | 20.817 | 3.9208 | 11.802
2018-07-01 | 0:00 | 2020-07-01 | 11.613
2018-07-01 | 0:30 | 2020-07-01 00:30 | 11.734
2018-07-01 | 1:00 | 2020-07-01 01:00 | 11.88
2018-07-01 | 1:30 | 2020-07-01 01:30 | 11.977
2018-07-01 | 2:00 | 2020-07-01 02:00 | 12.098
2018-07-01 | 2:30 | 2020-07-01 02:30 | 12.05
2018-07-01 | 3:00 | 2020-07-01 03:00 | 12.122
2018-07-01 | 3:30 | 2020-07-01 03:30 | 12.147
2018-07-01 | 4:00 | 2020-07-01 04:00 | 12.219
2018-07-01 | 4:30 | 2020-07-01 04:30 | 12.147
2018-07-01 | 5:00 | 2020-07-01 05:00 | 12.171
2018-07-01 | 5:30 | 2020-07-01 05:30 | 12.243
2018-07-01 | 6:00 | 2020-07-01 06:00 | 12.727
2018-07-01 | 6:30 | 2020-07-01 06:30 | 13.209
2018-07-01 | 7:00 | 2020-07-01 07:00 | 13.762
2018-07-01 | 7:30 | 2020-07-01 07:30 | 15.103
2018-07-01 | 8:00 | 2020-07-01 08:00 | 15.294
2018-07-01 | 8:30 | 2020-07-01 08:30 | 15.366
2018-07-01 | 9:00 | 2020-07-01 09:00 | 15.557
2018-07-01 | 9:30 | 2020-07-01 09:30 | 16.129
2018-07-01 | 10:00 | 2020-07-01 10:00 | 16.606
2018-07-01 | 10:30 | 2020-07-01 10:30 | 16.582
2018-07-01 | 11:00 | 2020-07-01 11:00 | 16.963
2018-07-01 | 11:30 | 2020-07-01 11:30 | 17.011
2018-07-01 | 12:00 | 2020-07-01 12:00 | 17.772
2018-07-01 | 12:30 | 2020-07-01 12:30 | 17.082
2018-07-01 | 13:00 | 2020-07-01 13:00 | 17.296
2018-07-01 | 13:30 | 2020-07-01 13:30 | 18.699
2018-07-01 | 14:00 | 2020-07-01 14:00 | 19.936
2018-07-01 | 14:30 | 2020-07-01 14:30 | 20.126
2018-07-01 | 15:00 | 2020-07-01 15:00 | 19.032
2018-07-01 | 15:30 | 2020-07-01 15:30 | 18.818
2018-07-01 | 16:00 | 2020-07-01 16:00 | 18.343
2018-07-01 | 16:30 | 2020-07-01 16:30 | 18.652
2018-07-01 | 17:00 | 2020-07-01 17:00 | 18.557
2018-07-01 | 17:30 | 2020-07-01 17:30 | 18.343
2018-07-01 | 18:00 | 2020-07-01 18:00 | 17.796
2018-07-01 | 18:30 | 2020-07-01 18:30 | 17.249
2018-07-01 | 19:00 | 2020-07-01 19:00 | 16.177
2018-07-01 | 19:30 | 2020-07-01 19:30 | 15.055
2018-07-01 | 20:00 | 2020-07-01 20:00 | 13.81
2018-07-01 | 20:30 | 2020-07-01 20:30 | 12.727
2018-07-01 | 21:00 | 2020-07-01 21:00 | 12.025
2018-07-01 | 21:30 | 2020-07-01 21:30 | 11.297
2018-07-01 | 22:00 | 2020-07-01 22:00 | 10.247
2018-07-01 | 22:30 | 2020-07-01 22:30 | 9.879
2018-07-01 | 23:00 | 2020-07-01 23:00 | 9.78
2018-07-01 | 23:30 | 2020-07-01 23:30 | 9.386 | 14.7249 | 9.386 | 20.126 | 3.0558 | 10.74
2018-07-02 | 0:00 | 2020-07-02 | 9.089
2018-07-02 | 0:30 | 2020-07-02 00:30 | 8.792
2018-07-02 | 1:00 | 2020-07-02 01:00 | 8.27
2018-07-02 | 1:30 | 2020-07-02 01:30 | 7.895
2018-07-02 | 2:00 | 2020-07-02 02:00 | 7.444
2018-07-02 | 2:30 | 2020-07-02 02:30 | 7.242
2018-07-02 | 3:00 | 2020-07-02 03:00 | 6.839
2018-07-02 | 3:30 | 2020-07-02 03:30 | 6.509
2018-07-02 | 4:00 | 2020-07-02 04:00 | 6.763
2018-07-02 | 4:30 | 2020-07-02 04:30 | 7.293
2018-07-02 | 5:00 | 2020-07-02 05:00 | 7.87
2018-07-02 | 5:30 | 2020-07-02 05:30 | 8.693
2018-07-02 | 6:00 | 2020-07-02 06:00 | 9.534
2018-07-02 | 6:30 | 2020-07-02 06:30 | 10.541
2018-07-02 | 7:00 | 2020-07-02 07:00 | 11.492
2018-07-02 | 7:30 | 2020-07-02 07:30 | 12.654
2018-07-02 | 8:00 | 2020-07-02 08:00 | 13.954
2018-07-02 | 8:30 | 2020-07-02 08:30 | 15.247
2018-07-02 | 9:00 | 2020-07-02 09:00 | 16.582
2018-07-02 | 9:30 | 2020-07-02 09:30 | 17.344
2018-07-02 | 10:00 | 2020-07-02 10:00 | 17.51
2018-07-02 | 10:30 | 2020-07-02 10:30 | 17.796
2018-07-02 | 11:00 | 2020-07-02 11:00 | 18.319
2018-07-02 | 11:30 | 2020-07-02 11:30 | 18.913
2018-07-02 | 12:00 | 2020-07-02 12:00 | 19.46
2018-07-02 | 12:30 | 2020-07-02 12:30 | 19.96
2018-07-02 | 13:00 | 2020-07-02 13:00 | 20.222
2018-07-02 | 13:30 | 2020-07-02 13:30 | 20.484
2018-07-02 | 14:00 | 2020-07-02 14:00 | 21.294
2018-07-02 | 14:30 | 2020-07-02 14:30 | 21.581
2018-07-02 | 15:00 | 2020-07-02 15:00 | 21.843
2018-07-02 | 15:30 | 2020-07-02 15:30 | 22.082
2018-07-02 | 16:00 | 2020-07-02 16:00 | 22.345
2018-07-02 | 16:30 | 2020-07-02 16:30 | 22.417
2018-07-02 | 17:00 | 2020-07-02 17:00 | 22.513
2018-07-02 | 17:30 | 2020-07-02 17:30 | 22.034
2018-07-02 | 18:00 | 2020-07-02 18:00 | 21.485
2018-07-02 | 18:30 | 2020-07-02 18:30 | 20.674
2018-07-02 | 19:00 | 2020-07-02 19:00 | 19.698
2018-07-02 | 19:30 | 2020-07-02 19:30 | 18.723
2018-07-02 | 20:00 | 2020-07-02 20:00 | 17.51
2018-07-02 | 20:30 | 2020-07-02 20:30 | 16.225
2018-07-02 | 21:00 | 2020-07-02 21:00 | 15.223
2018-07-02 | 21:30 | 2020-07-02 21:30 | 14.745
2018-07-02 | 22:00 | 2020-07-02 22:00 | 13.666
2018-07-02 | 22:30 | 2020-07-02 22:30 | 12.703
2018-07-02 | 23:00 | 2020-07-02 23:00 | 12.171
2018-07-02 | 23:30 | 2020-07-02 23:30 | 11.637 | 15.0683 | 6.509 | 22.513 | 5.46 | 16.004
2018-07-03 | 0:00 | 2020-07-03 | 11.127
2018-07-03 | 0:30 | 2020-07-03 00:30 | 10.932
2018-07-03 | 1:00 | 2020-07-03 01:00 | 10.541
2018-07-03 | 1:30 | 2020-07-03 01:30 | 10.247
2018-07-03 | 2:00 | 2020-07-03 02:00 | 9.829
2018-07-03 | 2:30 | 2020-07-03 02:30 | 9.238
2018-07-03 | 3:00 | 2020-07-03 03:00 | 8.717
2018-07-03 | 3:30 | 2020-07-03 03:30 | 8.394
2018-07-03 | 4:00 | 2020-07-03 04:00 | 8.916
2018-07-03 | 4:30 | 2020-07-03 04:30 | 9.731
2018-07-03 | 5:00 | 2020-07-03 05:00 | 10.173
2018-07-03 | 5:30 | 2020-07-03 05:30 | 10.687
2018-07-03 | 6:00 | 2020-07-03 06:00 | 11.273
2018-07-03 | 6:30 | 2020-07-03 06:30 | 11.71
2018-07-03 | 7:00 | 2020-07-03 07:00 | 12.025
2018-07-03 | 7:30 | 2020-07-03 07:30 | 12.389
2018-07-03 | 8:00 | 2020-07-03 08:00 | 13.064
2018-07-03 | 8:30 | 2020-07-03 08:30 | 13.714
2018-07-03 | 9:00 | 2020-07-03 09:00 | 14.29
2018-07-03 | 9:30 | 2020-07-03 09:30 | 14.888
2018-07-03 | 10:00 | 2020-07-03 10:00 | 15.509
2018-07-03 | 10:30 | 2020-07-03 10:30 | 16.272
2018-07-03 | 11:00 | 2020-07-03 11:00 | 16.796
2018-07-03 | 11:30 | 2020-07-03 11:30 | 17.296
2018-07-03 | 12:00 | 2020-07-03 12:00 | 18.319
2018-07-03 | 12:30 | 2020-07-03 12:30 | 18.224
2018-07-03 | 13:00 | 2020-07-03 13:00 | 18.889
2018-07-03 | 13:30 | 2020-07-03 13:30 | 19.579
2018-07-03 | 14:00 | 2020-07-03 14:00 | 20.055
2018-07-03 | 14:30 | 2020-07-03 14:30 | 20.865
2018-07-03 | 15:00 | 2020-07-03 15:00 | 20.936
2018-07-03 | 15:30 | 2020-07-03 15:30 | 21.294
2018-07-03 | 16:00 | 2020-07-03 16:00 | 21.628
2018-07-03 | 16:30 | 2020-07-03 16:30 | 21.843
2018-07-03 | 17:00 | 2020-07-03 17:00 | 22.058
2018-07-03 | 17:30 | 2020-07-03 17:30 | 22.011
2018-07-03 | 18:00 | 2020-07-03 18:00 | 21.39
2018-07-03 | 18:30 | 2020-07-03 18:30 | 20.507
2018-07-03 | 19:00 | 2020-07-03 19:00 | 19.436
2018-07-03 | 19:30 | 2020-07-03 19:30 | 18.057
2018-07-03 | 20:00 | 2020-07-03 20:00 | 16.654
2018-07-03 | 20:30 | 2020-07-03 20:30 | 15.438
2018-07-03 | 21:00 | 2020-07-03 21:00 | 14.337
2018-07-03 | 21:30 | 2020-07-03 21:30 | 13.329
2018-07-03 | 22:00 | 2020-07-03 22:00 | 12.654
2018-07-03 | 22:30 | 2020-07-03 22:30 | 11.54
2018-07-03 | 23:00 | 2020-07-03 23:00 | 10.541
2018-07-03 | 23:30 | 2020-07-03 23:30 | 10.761 | 14.9605 | 8.394 | 22.058 | 4.434 | 13.664
2018-07-04 | 0:00 | 2020-07-04 | 10.565
2018-07-04 | 0:30 | 2020-07-04 00:30 | 10.467
2018-07-04 | 1:00 | 2020-07-04 01:00 | 10.663
2018-07-04 | 1:30 | 2020-07-04 01:30 | 11.078
2018-07-04 | 2:00 | 2020-07-04 02:00 | 11.54
2018-07-04 | 2:30 | 2020-07-04 02:30 | 11.443
2018-07-04 | 3:00 | 2020-07-04 03:00 | 11.321
2018-07-04 | 3:30 | 2020-07-04 03:30 | 11.565
2018-07-04 | 4:00 | 2020-07-04 04:00 | 11.832
2018-07-04 | 4:30 | 2020-07-04 04:30 | 12.05
2018-07-04 | 5:00 | 2020-07-04 05:00 | 12.122
2018-07-04 | 5:30 | 2020-07-04 05:30 | 12.316
2018-07-04 | 6:00 | 2020-07-04 06:00 | 12.871
2018-07-04 | 6:30 | 2020-07-04 06:30 | 13.281
2018-07-04 | 7:00 | 2020-07-04 07:00 | 13.642
2018-07-04 | 7:30 | 2020-07-04 07:30 | 14.074
2018-07-04 | 8:00 | 2020-07-04 08:00 | 15.581
2018-07-04 | 8:30 | 2020-07-04 08:30 | 16.392
2018-07-04 | 9:00 | 2020-07-04 09:00 | 16.892
2018-07-04 | 9:30 | 2020-07-04 09:30 | 17.415
2018-07-04 | 10:00 | 2020-07-04 10:00 | 17.463
2018-07-04 | 10:30 | 2020-07-04 10:30 | 17.772
2018-07-04 | 11:00 | 2020-07-04 11:00 | 18.105
2018-07-04 | 11:30 | 2020-07-04 11:30 | 18.747
2018-07-04 | 12:00 | 2020-07-04 12:00 | 19.103
2018-07-04 | 12:30 | 2020-07-04 12:30 | 19.246
2018-07-04 | 13:00 | 2020-07-04 13:00 | 19.984
2018-07-04 | 13:30 | 2020-07-04 13:30 | 20.507
2018-07-04 | 14:00 | 2020-07-04 14:00 | 20.698
2018-07-04 | 14:30 | 2020-07-04 14:30 | 21.294
2018-07-04 | 15:00 | 2020-07-04 15:00 | 21.533
2018-07-04 | 15:30 | 2020-07-04 15:30 | 21.509
2018-07-04 | 16:00 | 2020-07-04 16:00 | 21.27
2018-07-04 | 16:30 | 2020-07-04 16:30 | 21.294
2018-07-04 | 17:00 | 2020-07-04 17:00 | 20.579
2018-07-04 | 17:30 | 2020-07-04 17:30 | 20.603
2018-07-04 | 18:00 | 2020-07-04 18:00 | 20.103
2018-07-04 | 18:30 | 2020-07-04 18:30 | 19.698
2018-07-04 | 19:00 | 2020-07-04 19:00 | 18.937
2018-07-04 | 19:30 | 2020-07-04 19:30 | 17.653
2018-07-04 | 20:00 | 2020-07-04 20:00 | 16.153
2018-07-04 | 20:30 | 2020-07-04 20:30 | 14.745
2018-07-04 | 21:00 | 2020-07-04 21:00 | 13.978
2018-07-04 | 21:30 | 2020-07-04 21:30 | 13.618
2018-07-04 | 22:00 | 2020-07-04 22:00 | 12.703
2018-07-04 | 22:30 | 2020-07-04 22:30 | 12.147
2018-07-04 | 23:00 | 2020-07-04 23:00 | 11.467
2018-07-04 | 23:30 | 2020-07-04 23:30 | 10.785 | 15.8084 | 10.467 | 21.533 | 3.8421 | 11.066
2018-07-05 | 0:00 | 2020-07-05 | 10.565
2018-07-05 | 0:30 | 2020-07-05 00:30 | 10.271
2018-07-05 | 1:00 | 2020-07-05 01:00 | 10.222
2018-07-05 | 1:30 | 2020-07-05 01:30 | 10.467
2018-07-05 | 2:00 | 2020-07-05 02:00 | 11.005
2018-07-05 | 2:30 | 2020-07-05 02:30 | 11.394
2018-07-05 | 3:00 | 2020-07-05 03:00 | 11.637
2018-07-05 | 3:30 | 2020-07-05 03:30 | 11.856
2018-07-05 | 4:00 | 2020-07-05 04:00 | 12.025
2018-07-05 | 4:30 | 2020-07-05 04:30 | 11.953
2018-07-05 | 5:00 | 2020-07-05 05:00 | 11.686
2018-07-05 | 5:30 | 2020-07-05 05:30 | 11.832
2018-07-05 | 6:00 | 2020-07-05 06:00 | 12.268
2018-07-05 | 6:30 | 2020-07-05 06:30 | 12.799
2018-07-05 | 7:00 | 2020-07-05 07:00 | 13.401
2018-07-05 | 7:30 | 2020-07-05 07:30 | 14.17
2018-07-05 | 8:00 | 2020-07-05 08:00 | 14.888
2018-07-05 | 8:30 | 2020-07-05 08:30 | 15.7
2018-07-05 | 9:00 | 2020-07-05 09:00 | 16.606
2018-07-05 | 9:30 | 2020-07-05 09:30 | 16.963
2018-07-05 | 10:00 | 2020-07-05 10:00 | 17.272
2018-07-05 | 10:30 | 2020-07-05 10:30 | 17.938
2018-07-05 | 11:00 | 2020-07-05 11:00 | 19.484
2018-07-05 | 11:30 | 2020-07-05 11:30 | 19.413
2018-07-05 | 12:00 | 2020-07-05 12:00 | 20.269
2018-07-05 | 12:30 | 2020-07-05 12:30 | 20.984
2018-07-05 | 13:00 | 2020-07-05 13:00 | 21.079
2018-07-05 | 13:30 | 2020-07-05 13:30 | 21.127
2018-07-05 | 14:00 | 2020-07-05 14:00 | 21.509
2018-07-05 | 14:30 | 2020-07-05 14:30 | 22.154
2018-07-05 | 15:00 | 2020-07-05 15:00 | 22.011
2018-07-05 | 15:30 | 2020-07-05 15:30 | 22.298
2018-07-05 | 16:00 | 2020-07-05 16:00 | 22.106
2018-07-05 | 16:30 | 2020-07-05 16:30 | 22.082
2018-07-05 | 17:00 | 2020-07-05 17:00 | 21.557
2018-07-05 | 17:30 | 2020-07-05 17:30 | 20.96
2018-07-05 | 18:00 | 2020-07-05 18:00 | 20.507
2018-07-05 | 18:30 | 2020-07-05 18:30 | 20.246
2018-07-05 | 19:00 | 2020-07-05 19:00 | 19.484
2018-07-05 | 19:30 | 2020-07-05 19:30 | 18.2
2018-07-05 | 20:00 | 2020-07-05 20:00 | 16.82
2018-07-05 | 20:30 | 2020-07-05 20:30 | 15.7
2018-07-05 | 21:00 | 2020-07-05 21:00 | 14.625
2018-07-05 | 21:30 | 2020-07-05 21:30 | 13.57
2018-07-05 | 22:00 | 2020-07-05 22:00 | 12.992
2018-07-05 | 22:30 | 2020-07-05 22:30 | 12.461
2018-07-05 | 23:00 | 2020-07-05 23:00 | 11.759
2018-07-05 | 23:30 | 2020-07-05 23:30 | 11.467 | 16.0788 | 10.222 | 22.298 | 4.2164 | 12.076
2018-07-06 | 0:00 | 2020-07-06 | 10.932
2018-07-06 | 0:30 | 2020-07-06 00:30 | 10.492
2018-07-06 | 1:00 | 2020-07-06 01:00 | 10.075
2018-07-06 | 1:30 | 2020-07-06 01:30 | 9.706
2018-07-06 | 2:00 | 2020-07-06 02:00 | 9.46
2018-07-06 | 2:30 | 2020-07-06 02:30 | 9.361
2018-07-06 | 3:00 | 2020-07-06 03:00 | 9.583
2018-07-06 | 3:30 | 2020-07-06 03:30 | 10.247
2018-07-06 | 4:00 | 2020-07-06 04:00 | 10.785
2018-07-06 | 4:30 | 2020-07-06 04:30 | 11.175
2018-07-06 | 5:00 | 2020-07-06 05:00 | 11.516
2018-07-06 | 5:30 | 2020-07-06 05:30 | 11.783
2018-07-06 | 6:00 | 2020-07-06 06:00 | 12.098
2018-07-06 | 6:30 | 2020-07-06 06:30 | 12.413
2018-07-06 | 7:00 | 2020-07-06 07:00 | 13.016
2018-07-06 | 7:30 | 2020-07-06 07:30 | 13.546
2018-07-06 | 8:00 | 2020-07-06 08:00 | 14.098
2018-07-06 | 8:30 | 2020-07-06 08:30 | 14.649
2018-07-06 | 9:00 | 2020-07-06 09:00 | 15.342
2018-07-06 | 9:30 | 2020-07-06 09:30 | 15.915
2018-07-06 | 10:00 | 2020-07-06 10:00 | 16.487
2018-07-06 | 10:30 | 2020-07-06 10:30 | 16.725
2018-07-06 | 11:00 | 2020-07-06 11:00 | 17.272
2018-07-06 | 11:30 | 2020-07-06 11:30 | 17.629
2018-07-06 | 12:00 | 2020-07-06 12:00 | 17.915
2018-07-06 | 12:30 | 2020-07-06 12:30 | 18.01
2018-07-06 | 13:00 | 2020-07-06 13:00 | 18.247
2018-07-06 | 13:30 | 2020-07-06 13:30 | 18.461
2018-07-06 | 14:00 | 2020-07-06 14:00 | 18.461
2018-07-06 | 14:30 | 2020-07-06 14:30 | 18.343
2018-07-06 | 15:00 | 2020-07-06 15:00 | 18.247
2018-07-06 | 15:30 | 2020-07-06 15:30 | 18.414
2018-07-06 | 16:00 | 2020-07-06 16:00 | 18.461
2018-07-06 | 16:30 | 2020-07-06 16:30 | 18.057
2018-07-06 | 17:00 | 2020-07-06 17:00 | 17.915
2018-07-06 | 17:30 | 2020-07-06 17:30 | 18.176
2018-07-06 | 18:00 | 2020-07-06 18:00 | 17.653
2018-07-06 | 18:30 | 2020-07-06 18:30 | 16.963
2018-07-06 | 19:00 | 2020-07-06 19:00 | 16.558
2018-07-06 | 19:30 | 2020-07-06 19:30 | 16.034
2018-07-06 | 20:00 | 2020-07-06 20:00 | 15.366
2018-07-06 | 20:30 | 2020-07-06 20:30 | 14.768
2018-07-06 | 21:00 | 2020-07-06 21:00 | 14.433
2018-07-06 | 21:30 | 2020-07-06 21:30 | 14.266
2018-07-06 | 22:00 | 2020-07-06 22:00 | 14.17
2018-07-06 | 22:30 | 2020-07-06 22:30 | 13.978
2018-07-06 | 23:00 | 2020-07-06 23:00 | 13.738
2018-07-06 | 23:30 | 2020-07-06 23:30 | 13.594 | 14.6778 | 9.361 | 18.461 | 3.0592 | 9.1
2018-07-07 | 0:00 | 2020-07-07 | 13.546
2018-07-07 | 0:30 | 2020-07-07 00:30 | 13.401
2018-07-07 | 1:00 | 2020-07-07 01:00 | 13.209
2018-07-07 | 1:30 | 2020-07-07 01:30 | 13.016
2018-07-07 | 2:00 | 2020-07-07 02:00 | 12.992
2018-07-07 | 2:30 | 2020-07-07 02:30 | 12.992
2018-07-07 | 3:00 | 2020-07-07 03:00 | 13.016
2018-07-07 | 3:30 | 2020-07-07 03:30 | 13.088
2018-07-07 | 4:00 | 2020-07-07 04:00 | 12.968
2018-07-07 | 4:30 | 2020-07-07 04:30 | 12.896
2018-07-07 | 5:00 | 2020-07-07 05:00 | 12.871
2018-07-07 | 5:30 | 2020-07-07 05:30 | 12.92
2018-07-07 | 6:00 | 2020-07-07 06:00 | 13.088
2018-07-07 | 6:30 | 2020-07-07 06:30 | 13.449
2018-07-07 | 7:00 | 2020-07-07 07:00 | 14.122
2018-07-07 | 7:30 | 2020-07-07 07:30 | 14.649
2018-07-07 | 8:00 | 2020-07-07 08:00 | 15.772
2018-07-07 | 8:30 | 2020-07-07 08:30 | 16.844
2018-07-07 | 9:00 | 2020-07-07 09:00 | 16.796
2018-07-07 | 9:30 | 2020-07-07 09:30 | 17.296
2018-07-07 | 10:00 | 2020-07-07 10:00 | 17.843
2018-07-07 | 10:30 | 2020-07-07 10:30 | 18.485
2018-07-07 | 11:00 | 2020-07-07 11:00 | 19.056
2018-07-07 | 11:30 | 2020-07-07 11:30 | 20.007
2018-07-07 | 12:00 | 2020-07-07 12:00 | 20.341
2018-07-07 | 12:30 | 2020-07-07 12:30 | 19.746
2018-07-07 | 13:00 | 2020-07-07 13:00 | 19.698
2018-07-07 | 13:30 | 2020-07-07 13:30 | 20.293
2018-07-07 | 14:00 | 2020-07-07 14:00 | 20.793
2018-07-07 | 14:30 | 2020-07-07 14:30 | 21.366
2018-07-07 | 15:00 | 2020-07-07 15:00 | 21.509
2018-07-07 | 15:30 | 2020-07-07 15:30 | 22.393
2018-07-07 | 16:00 | 2020-07-07 16:00 | 22.13
2018-07-07 | 16:30 | 2020-07-07 16:30 | 21.963
2018-07-07 | 17:00 | 2020-07-07 17:00 | 21.39
2018-07-07 | 17:30 | 2020-07-07 17:30 | 21.103
2018-07-07 | 18:00 | 2020-07-07 18:00 | 20.889
2018-07-07 | 18:30 | 2020-07-07 18:30 | 20.007
2018-07-07 | 19:00 | 2020-07-07 19:00 | 18.176
2018-07-07 | 19:30 | 2020-07-07 19:30 | 16.963
2018-07-07 | 20:00 | 2020-07-07 20:00 | 15.867
2018-07-07 | 20:30 | 2020-07-07 20:30 | 14.649
2018-07-07 | 21:00 | 2020-07-07 21:00 | 13.714
2018-07-07 | 21:30 | 2020-07-07 21:30 | 12.992
2018-07-07 | 22:00 | 2020-07-07 22:00 | 12.63
2018-07-07 | 22:30 | 2020-07-07 22:30 | 11.88
2018-07-07 | 23:00 | 2020-07-07 23:00 | 11.127
2018-07-07 | 23:30 | 2020-07-07 23:30 | 10.932 | 16.3932 | 10.932 | 22.393 | 3.6018 | 11.461
2018-07-08 | 0:00 | 2020-07-08 | 11.321
2018-07-08 | 0:30 | 2020-07-08 00:30 | 11.807
2018-07-08 | 1:00 | 2020-07-08 01:00 | 12.364
2018-07-08 | 1:30 | 2020-07-08 01:30 | 13.137
2018-07-08 | 2:00 | 2020-07-08 02:00 | 13.161
2018-07-08 | 2:30 | 2020-07-08 02:30 | 13.112
2018-07-08 | 3:00 | 2020-07-08 03:00 | 12.944
2018-07-08 | 3:30 | 2020-07-08 03:30 | 12.582
2018-07-08 | 4:00 | 2020-07-08 04:00 | 11.856
2018-07-08 | 4:30 | 2020-07-08 04:30 | 11.71
2018-07-08 | 5:00 | 2020-07-08 05:00 | 11.904
2018-07-08 | 5:30 | 2020-07-08 05:30 | 12.437
2018-07-08 | 6:00 | 2020-07-08 06:00 | 13.112
2018-07-08 | 6:30 | 2020-07-08 06:30 | 13.906
2018-07-08 | 7:00 | 2020-07-08 07:00 | 14.625
2018-07-08 | 7:30 | 2020-07-08 07:30 | 15.7
2018-07-08 | 8:00 | 2020-07-08 08:00 | 16.201
2018-07-08 | 8:30 | 2020-07-08 08:30 | 16.344
2018-07-08 | 9:00 | 2020-07-08 09:00 | 16.796
2018-07-08 | 9:30 | 2020-07-08 09:30 | 17.201
2018-07-08 | 10:00 | 2020-07-08 10:00 | 18.461
2018-07-08 | 10:30 | 2020-07-08 10:30 | 18.747
2018-07-08 | 11:00 | 2020-07-08 11:00 | 19.151
2018-07-08 | 11:30 | 2020-07-08 11:30 | 20.15
2018-07-08 | 12:00 | 2020-07-08 12:00 | 20.984
2018-07-08 | 12:30 | 2020-07-08 12:30 | 21.199
2018-07-08 | 13:00 | 2020-07-08 13:00 | 21.223
2018-07-08 | 13:30 | 2020-07-08 13:30 | 21.939
2018-07-08 | 14:00 | 2020-07-08 14:00 | 22.417
2018-07-08 | 14:30 | 2020-07-08 14:30 | 22.776
2018-07-08 | 15:00 | 2020-07-08 15:00 | 23.088
2018-07-08 | 15:30 | 2020-07-08 15:30 | 23.328
2018-07-08 | 16:00 | 2020-07-08 16:00 | 23.593
2018-07-08 | 16:30 | 2020-07-08 16:30 | 23.641
2018-07-08 | 17:00 | 2020-07-08 17:00 | 23.593
2018-07-08 | 17:30 | 2020-07-08 17:30 | 23.376
2018-07-08 | 18:00 | 2020-07-08 18:00 | 23.088
2018-07-08 | 18:30 | 2020-07-08 18:30 | 22.561
2018-07-08 | 19:00 | 2020-07-08 19:00 | 21.628
2018-07-08 | 19:30 | 2020-07-08 19:30 | 20.436
2018-07-08 | 20:00 | 2020-07-08 20:00 | 18.937
2018-07-08 | 20:30 | 2020-07-08 20:30 | 17.391
2018-07-08 | 21:00 | 2020-07-08 21:00 | 16.439
2018-07-08 | 21:30 | 2020-07-08 21:30 | 15.652
2018-07-08 | 22:00 | 2020-07-08 22:00 | 14.792
2018-07-08 | 22:30 | 2020-07-08 22:30 | 13.954
2018-07-08 | 23:00 | 2020-07-08 23:00 | 13.497
2018-07-08 | 23:30 | 2020-07-08 23:30 | 12.944 | 17.3168 | 11.321 | 23.641 | 4.248 | 12.32
2018-07-09 | 0:00 | 2020-07-09 | 12.437
2018-07-09 | 0:30 | 2020-07-09 00:30 | 11.953
2018-07-09 | 1:00 | 2020-07-09 01:00 | 11.37
2018-07-09 | 1:30 | 2020-07-09 01:30 | 10.883
2018-07-09 | 2:00 | 2020-07-09 02:00 | 10.712
2018-07-09 | 2:30 | 2020-07-09 02:30 | 10.222
2018-07-09 | 3:00 | 2020-07-09 03:00 | 9.928
2018-07-09 | 3:30 | 2020-07-09 03:30 | 9.756
2018-07-09 | 4:00 | 2020-07-09 04:00 | 9.731
2018-07-09 | 4:30 | 2020-07-09 04:30 | 9.361
2018-07-09 | 5:00 | 2020-07-09 05:00 | 9.41
2018-07-09 | 5:30 | 2020-07-09 05:30 | 9.435
2018-07-09 | 6:00 | 2020-07-09 06:00 | 10.541
2018-07-09 | 6:30 | 2020-07-09 06:30 | 11.904
2018-07-09 | 7:00 | 2020-07-09 07:00 | 13.04
2018-07-09 | 7:30 | 2020-07-09 07:30 | 14.457
2018-07-09 | 8:00 | 2020-07-09 08:00 | 16.558
2018-07-09 | 8:30 | 2020-07-09 08:30 | 17.891
2018-07-09 | 9:00 | 2020-07-09 09:00 | 18.39
2018-07-09 | 9:30 | 2020-07-09 09:30 | 18.699
2018-07-09 | 10:00 | 2020-07-09 10:00 | 18.985
2018-07-09 | 10:30 | 2020-07-09 10:30 | 19.579
2018-07-09 | 11:00 | 2020-07-09 11:00 | 20.079
2018-07-09 | 11:30 | 2020-07-09 11:30 | 20.531
2018-07-09 | 12:00 | 2020-07-09 12:00 | 20.603
2018-07-09 | 12:30 | 2020-07-09 12:30 | 20.579
2018-07-09 | 13:00 | 2020-07-09 13:00 | 21.032
2018-07-09 | 13:30 | 2020-07-09 13:30 | 21.39
2018-07-09 | 14:00 | 2020-07-09 14:00 | 21.676
2018-07-09 | 14:30 | 2020-07-09 14:30 | 22.441
2018-07-09 | 15:00 | 2020-07-09 15:00 | 22.441
2018-07-09 | 15:30 | 2020-07-09 15:30 | 22.872
2018-07-09 | 16:00 | 2020-07-09 16:00 | 22.896
2018-07-09 | 16:30 | 2020-07-09 16:30 | 22.92
2018-07-09 | 17:00 | 2020-07-09 17:00 | 22.681
2018-07-09 | 17:30 | 2020-07-09 17:30 | 22.034
2018-07-09 | 18:00 | 2020-07-09 18:00 | 21.533
2018-07-09 | 18:30 | 2020-07-09 18:30 | 21.652
2018-07-09 | 19:00 | 2020-07-09 19:00 | 21.39
2018-07-09 | 19:30 | 2020-07-09 19:30 | 20.103
2018-07-09 | 20:00 | 2020-07-09 20:00 | 18.366
2018-07-09 | 20:30 | 2020-07-09 20:30 | 17.058
2018-07-09 | 21:00 | 2020-07-09 21:00 | 15.963
2018-07-09 | 21:30 | 2020-07-09 21:30 | 15.247
2018-07-09 | 22:00 | 2020-07-09 22:00 | 15.223
2018-07-09 | 22:30 | 2020-07-09 22:30 | 15.103
2018-07-09 | 23:00 | 2020-07-09 23:00 | 15.079
2018-07-09 | 23:30 | 2020-07-09 23:30 | 15.199 | 16.6944 | 9.361 | 22.92 | 4.7225 | 13.559
2018-07-10 | 0:00 | 2020-07-10 | 14.337
2018-07-10 | 0:30 | 2020-07-10 00:30 | 13.329
2018-07-10 | 1:00 | 2020-07-10 01:00 | 12.558
2018-07-10 | 1:30 | 2020-07-10 01:30 | 12.316
2018-07-10 | 2:00 | 2020-07-10 02:00 | 11.904
2018-07-10 | 2:30 | 2020-07-10 02:30 | 11.37
2018-07-10 | 3:00 | 2020-07-10 03:00 | 10.907
2018-07-10 | 3:30 | 2020-07-10 03:30 | 10.59
2018-07-10 | 4:00 | 2020-07-10 04:00 | 10.712
2018-07-10 | 4:30 | 2020-07-10 04:30 | 11.37
2018-07-10 | 5:00 | 2020-07-10 05:00 | 12.074
2018-07-10 | 5:30 | 2020-07-10 05:30 | 12.509
2018-07-10 | 6:00 | 2020-07-10 06:00 | 13.112
2018-07-10 | 6:30 | 2020-07-10 06:30 | 13.666
2018-07-10 | 7:00 | 2020-07-10 07:00 | 14.098
2018-07-10 | 7:30 | 2020-07-10 07:30 | 14.601
2018-07-10 | 8:00 | 2020-07-10 08:00 | 14.984
2018-07-10 | 8:30 | 2020-07-10 08:30 | 15.39
2018-07-10 | 9:00 | 2020-07-10 09:00 | 16.177
2018-07-10 | 9:30 | 2020-07-10 09:30 | 17.034
2018-07-10 | 10:00 | 2020-07-10 10:00 | 17.629
2018-07-10 | 10:30 | 2020-07-10 10:30 | 18.271
2018-07-10 | 11:00 | 2020-07-10 11:00 | 19.46
2018-07-10 | 11:30 | 2020-07-10 11:30 | 20.031
2018-07-10 | 12:00 | 2020-07-10 12:00 | 21.294
2018-07-10 | 12:30 | 2020-07-10 12:30 | 21.557
2018-07-10 | 13:00 | 2020-07-10 13:00 | 22.226
2018-07-10 | 13:30 | 2020-07-10 13:30 | 23.04
2018-07-10 | 14:00 | 2020-07-10 14:00 | 23.978
2018-07-10 | 14:30 | 2020-07-10 14:30 | 24.508
2018-07-10 | 15:00 | 2020-07-10 15:00 | 24.992
2018-07-10 | 15:30 | 2020-07-10 15:30 | 25.501
2018-07-10 | 16:00 | 2020-07-10 16:00 | 25.671
2018-07-10 | 16:30 | 2020-07-10 16:30 | 25.817
2018-07-10 | 17:00 | 2020-07-10 17:00 | 25.671
2018-07-10 | 17:30 | 2020-07-10 17:30 | 25.283
2018-07-10 | 18:00 | 2020-07-10 18:00 | 24.653
2018-07-10 | 18:30 | 2020-07-10 18:30 | 23.689
2018-07-10 | 19:00 | 2020-07-10 19:00 | 22.585
2018-07-10 | 19:30 | 2020-07-10 19:30 | 21.103
2018-07-10 | 20:00 | 2020-07-10 20:00 | 19.222
2018-07-10 | 20:30 | 2020-07-10 20:30 | 17.938
2018-07-10 | 21:00 | 2020-07-10 21:00 | 17.653
2018-07-10 | 21:30 | 2020-07-10 21:30 | 16.201
2018-07-10 | 22:00 | 2020-07-10 22:00 | 15.318
2018-07-10 | 22:30 | 2020-07-10 22:30 | 14.577
2018-07-10 | 23:00 | 2020-07-10 23:00 | 13.473
2018-07-10 | 23:30 | 2020-07-10 23:30 | 12.92 | 17.6521 | 10.59 | 25.817 | 5.043 | 15.227
2018-07-11 | 0:00 | 2020-07-11 | 12.316
2018-07-11 | 0:30 | 2020-07-11 00:30 | 12.001
2018-07-11 | 1:00 | 2020-07-11 01:00 | 11.662
2018-07-11 | 1:30 | 2020-07-11 01:30 | 11.029
2018-07-11 | 2:00 | 2020-07-11 02:00 | 10.59
2018-07-11 | 2:30 | 2020-07-11 02:30 | 10.173
2018-07-11 | 3:00 | 2020-07-11 03:00 | 9.928
2018-07-11 | 3:30 | 2020-07-11 03:30 | 9.682
2018-07-11 | 4:00 | 2020-07-11 04:00 | 9.163
2018-07-11 | 4:30 | 2020-07-11 04:30 | 8.717
2018-07-11 | 5:00 | 2020-07-11 05:00 | 8.519
2018-07-11 | 5:30 | 2020-07-11 05:30 | 8.568
2018-07-11 | 6:00 | 2020-07-11 06:00 | 9.46
2018-07-11 | 6:30 | 2020-07-11 06:30 | 11.248
2018-07-11 | 7:00 | 2020-07-11 07:00 | 13.329
2018-07-11 | 7:30 | 2020-07-11 07:30 | 15.223
2018-07-11 | 8:00 | 2020-07-11 08:00 | 17.201
2018-07-11 | 8:30 | 2020-07-11 08:30 | 18.152
2018-07-11 | 9:00 | 2020-07-11 09:00 | 18.723
2018-07-11 | 9:30 | 2020-07-11 09:30 | 19.532
2018-07-11 | 10:00 | 2020-07-11 10:00 | 20.341
2018-07-11 | 10:30 | 2020-07-11 10:30 | 21.461
2018-07-11 | 11:00 | 2020-07-11 11:00 | 21.628
2018-07-11 | 11:30 | 2020-07-11 11:30 | 22.561
2018-07-11 | 12:00 | 2020-07-11 12:00 | 23.665
2018-07-11 | 12:30 | 2020-07-11 12:30 | 23.689
2018-07-11 | 13:00 | 2020-07-11 13:00 | 24.219
2018-07-11 | 13:30 | 2020-07-11 13:30 | 24.629
2018-07-11 | 14:00 | 2020-07-11 14:00 | 24.992
2018-07-11 | 14:30 | 2020-07-11 14:30 | 25.355
2018-07-11 | 15:00 | 2020-07-11 15:00 | 25.477
2018-07-11 | 15:30 | 2020-07-11 15:30 | 25.137
2018-07-11 | 16:00 | 2020-07-11 16:00 | 24.702
2018-07-11 | 16:30 | 2020-07-11 16:30 | 23.521
2018-07-11 | 17:00 | 2020-07-11 17:00 | 22.657
2018-07-11 | 17:30 | 2020-07-11 17:30 | 21.509
2018-07-11 | 18:00 | 2020-07-11 18:00 | 20.793
2018-07-11 | 18:30 | 2020-07-11 18:30 | 19.817
2018-07-11 | 19:00 | 2020-07-11 19:00 | 18.699
2018-07-11 | 19:30 | 2020-07-11 19:30 | 17.582
2018-07-11 | 20:00 | 2020-07-11 20:00 | 16.249
2018-07-11 | 20:30 | 2020-07-11 20:30 | 15.175
2018-07-11 | 21:00 | 2020-07-11 21:00 | 14.721
2018-07-11 | 21:30 | 2020-07-11 21:30 | 13.834
2018-07-11 | 22:00 | 2020-07-11 22:00 | 13.305
2018-07-11 | 22:30 | 2020-07-11 22:30 | 12.703
2018-07-11 | 23:00 | 2020-07-11 23:00 | 12.243
2018-07-11 | 23:30 | 2020-07-11 23:30 | 11.807 | 16.8268 | 8.519 | 25.477 | 5.6989 | 16.958
2018-07-12 | 0:00 | 2020-07-12 | 11.321
2018-07-12 | 0:30 | 2020-07-12 00:30 | 11.005
2018-07-12 | 1:00 | 2020-07-12 01:00 | 10.736
2018-07-12 | 1:30 | 2020-07-12 01:30 | 10.516
2018-07-12 | 2:00 | 2020-07-12 02:00 | 10.418
2018-07-12 | 2:30 | 2020-07-12 02:30 | 9.903
2018-07-12 | 3:00 | 2020-07-12 03:00 | 9.854
2018-07-12 | 3:30 | 2020-07-12 03:30 | 10.026
2018-07-12 | 4:00 | 2020-07-12 04:00 | 9.952
2018-07-12 | 4:30 | 2020-07-12 04:30 | 9.583
2018-07-12 | 5:00 | 2020-07-12 05:00 | 9.336
2018-07-12 | 5:30 | 2020-07-12 05:30 | 9.682
2018-07-12 | 6:00 | 2020-07-12 06:00 | 11.127
2018-07-12 | 6:30 | 2020-07-12 06:30 | 12.461
2018-07-12 | 7:00 | 2020-07-12 07:00 | 13.666
2018-07-12 | 7:30 | 2020-07-12 07:30 | 14.721
2018-07-12 | 8:00 | 2020-07-12 08:00 | 16.773
2018-07-12 | 8:30 | 2020-07-12 08:30 | 17.772
2018-07-12 | 9:00 | 2020-07-12 09:00 | 18.152
2018-07-12 | 9:30 | 2020-07-12 09:30 | 18.794
2018-07-12 | 10:00 | 2020-07-12 10:00 | 19.318
2018-07-12 | 10:30 | 2020-07-12 10:30 | 19.96
2018-07-12 | 11:00 | 2020-07-12 11:00 | 20.555
2018-07-12 | 11:30 | 2020-07-12 11:30 | 21.39
2018-07-12 | 12:00 | 2020-07-12 12:00 | 22.345
2018-07-12 | 12:30 | 2020-07-12 12:30 | 22.082
2018-07-12 | 13:00 | 2020-07-12 13:00 | 22.609
2018-07-12 | 13:30 | 2020-07-12 13:30 | 23.352
2018-07-12 | 14:00 | 2020-07-12 14:00 | 23.472
2018-07-12 | 14:30 | 2020-07-12 14:30 | 24.026
2018-07-12 | 15:00 | 2020-07-12 15:00 | 24.46
2018-07-12 | 15:30 | 2020-07-12 15:30 | 24.847
2018-07-12 | 16:00 | 2020-07-12 16:00 | 24.436
2018-07-12 | 16:30 | 2020-07-12 16:30 | 24.074
2018-07-12 | 17:00 | 2020-07-12 17:00 | 24.171
2018-07-12 | 17:30 | 2020-07-12 17:30 | 23.737
2018-07-12 | 18:00 | 2020-07-12 18:00 | 23.352
2018-07-12 | 18:30 | 2020-07-12 18:30 | 22.178
2018-07-12 | 19:00 | 2020-07-12 19:00 | 20.889
2018-07-12 | 19:30 | 2020-07-12 19:30 | 19.199
2018-07-12 | 20:00 | 2020-07-12 20:00 | 17.796
2018-07-12 | 20:30 | 2020-07-12 20:30 | 16.392
2018-07-12 | 21:00 | 2020-07-12 21:00 | 15.772
2018-07-12 | 21:30 | 2020-07-12 21:30 | 15.605
2018-07-12 | 22:00 | 2020-07-12 22:00 | 14.29
2018-07-12 | 22:30 | 2020-07-12 22:30 | 13.449
2018-07-12 | 23:00 | 2020-07-12 23:00 | 12.847
2018-07-12 | 23:30 | 2020-07-12 23:30 | 12.195 | 16.9707 | 9.336 | 24.847 | 5.4012 | 15.511
2018-07-13 | 0:00 | 2020-07-13 | 11.929
2018-07-13 | 0:30 | 2020-07-13 00:30 | 11.807
2018-07-13 | 1:00 | 2020-07-13 01:00 | 11.565
2018-07-13 | 1:30 | 2020-07-13 01:30 | 11.127
2018-07-13 | 2:00 | 2020-07-13 02:00 | 10.296
2018-07-13 | 2:30 | 2020-07-13 02:30 | 11.589
2018-07-13 | 3:00 | 2020-07-13 03:00 | 11.734
2018-07-13 | 3:30 | 2020-07-13 03:30 | 10.932
2018-07-13 | 4:00 | 2020-07-13 04:00 | 10.394
2018-07-13 | 4:30 | 2020-07-13 04:30 | 9.805
2018-07-13 | 5:00 | 2020-07-13 05:00 | 8.841
2018-07-13 | 5:30 | 2020-07-13 05:30 | 9.04
2018-07-13 | 6:00 | 2020-07-13 06:00 | 9.805
2018-07-13 | 6:30 | 2020-07-13 06:30 | 12.896
2018-07-13 | 7:00 | 2020-07-13 07:00 | 14.385
2018-07-13 | 7:30 | 2020-07-13 07:30 | 15.342
2018-07-13 | 8:00 | 2020-07-13 08:00 | 16.415
2018-07-13 | 8:30 | 2020-07-13 08:30 | 17.201
2018-07-13 | 9:00 | 2020-07-13 09:00 | 17.796
2018-07-13 | 9:30 | 2020-07-13 09:30 | 18.366
2018-07-13 | 10:00 | 2020-07-13 10:00 | 19.127
2018-07-13 | 10:30 | 2020-07-13 10:30 | 20.079
2018-07-13 | 11:00 | 2020-07-13 11:00 | 20.746
2018-07-13 | 11:30 | 2020-07-13 11:30 | 21.772
2018-07-13 | 12:00 | 2020-07-13 12:00 | 22.585
2018-07-13 | 12:30 | 2020-07-13 12:30 | 23.064
2018-07-13 | 13:00 | 2020-07-13 13:00 | 23.689
2018-07-13 | 13:30 | 2020-07-13 13:30 | 24.122
2018-07-13 | 14:00 | 2020-07-13 14:00 | 24.871
2018-07-13 | 14:30 | 2020-07-13 14:30 | 25.477
2018-07-13 | 15:00 | 2020-07-13 15:00 | 25.914
2018-07-13 | 15:30 | 2020-07-13 15:30 | 25.963
2018-07-13 | 16:00 | 2020-07-13 16:00 | 26.28
2018-07-13 | 16:30 | 2020-07-13 16:30 | 26.061
2018-07-13 | 17:00 | 2020-07-13 17:00 | 25.55
2018-07-13 | 17:30 | 2020-07-13 17:30 | 25.162
2018-07-13 | 18:00 | 2020-07-13 18:00 | 24.581
2018-07-13 | 18:30 | 2020-07-13 18:30 | 23.665
2018-07-13 | 19:00 | 2020-07-13 19:00 | 22.226
2018-07-13 | 19:30 | 2020-07-13 19:30 | 20.746
2018-07-13 | 20:00 | 2020-07-13 20:00 | 18.985
2018-07-13 | 20:30 | 2020-07-13 20:30 | 17.915
2018-07-13 | 21:00 | 2020-07-13 21:00 | 16.773
2018-07-13 | 21:30 | 2020-07-13 21:30 | 15.772
2018-07-13 | 22:00 | 2020-07-13 22:00 | 14.745
2018-07-13 | 22:30 | 2020-07-13 22:30 | 13.978
2018-07-13 | 23:00 | 2020-07-13 23:00 | 13.642
2018-07-13 | 23:30 | 2020-07-13 23:30 | 14.074 | 17.6839 | 8.841 | 26.28 | 5.7221 | 17.439
2018-07-14 | 0:00 | 2020-07-14 | 14.266
2018-07-14 | 0:30 | 2020-07-14 00:30 | 14.122
2018-07-14 | 1:00 | 2020-07-14 01:00 | 13.642
2018-07-14 | 1:30 | 2020-07-14 01:30 | 12.896
2018-07-14 | 2:00 | 2020-07-14 02:00 | 12.268
2018-07-14 | 2:30 | 2020-07-14 02:30 | 11.929
2018-07-14 | 3:00 | 2020-07-14 03:00 | 11.516
2018-07-14 | 3:30 | 2020-07-14 03:30 | 10.516
2018-07-14 | 4:00 | 2020-07-14 04:00 | 9.903
2018-07-14 | 4:30 | 2020-07-14 04:30 | 9.336
2018-07-14 | 5:00 | 2020-07-14 05:00 | 9.361
2018-07-14 | 5:30 | 2020-07-14 05:30 | 8.965
2018-07-14 | 6:00 | 2020-07-14 06:00 | 9.608
2018-07-14 | 6:30 | 2020-07-14 06:30 | 11.078
2018-07-14 | 7:00 | 2020-07-14 07:00 | 13.618
2018-07-14 | 7:30 | 2020-07-14 07:30 | 16.177
2018-07-14 | 8:00 | 2020-07-14 08:00 | 18.081
2018-07-14 | 8:30 | 2020-07-14 08:30 | 19.056
2018-07-14 | 9:00 | 2020-07-14 09:00 | 19.627
2018-07-14 | 9:30 | 2020-07-14 09:30 | 20.46
2018-07-14 | 10:00 | 2020-07-14 10:00 | 21.294
2018-07-14 | 10:30 | 2020-07-14 10:30 | 22.178
2018-07-14 | 11:00 | 2020-07-14 11:00 | 22.92
2018-07-14 | 11:30 | 2020-07-14 11:30 | 23.713
2018-07-14 | 12:00 | 2020-07-14 12:00 | 24.702
2018-07-14 | 12:30 | 2020-07-14 12:30 | 24.968
2018-07-14 | 13:00 | 2020-07-14 13:00 | 25.574
2018-07-14 | 13:30 | 2020-07-14 13:30 | 26.402
2018-07-14 | 14:00 | 2020-07-14 14:00 | 26.989
2018-07-14 | 14:30 | 2020-07-14 14:30 | 27.751
2018-07-14 | 15:00 | 2020-07-14 15:00 | 28.048
2018-07-14 | 15:30 | 2020-07-14 15:30 | 28.444
2018-07-14 | 16:00 | 2020-07-14 16:00 | 28.468
2018-07-14 | 16:30 | 2020-07-14 16:30 | 28.518
2018-07-14 | 17:00 | 2020-07-14 17:00 | 28.419
2018-07-14 | 17:30 | 2020-07-14 17:30 | 28.122
2018-07-14 | 18:00 | 2020-07-14 18:00 | 27.333
2018-07-14 | 18:30 | 2020-07-14 18:30 | 26.036
2018-07-14 | 19:00 | 2020-07-14 19:00 | 24.412
2018-07-14 | 19:30 | 2020-07-14 19:30 | 22.633
2018-07-14 | 20:00 | 2020-07-14 20:00 | 20.865
2018-07-14 | 20:30 | 2020-07-14 20:30 | 19.318
2018-07-14 | 21:00 | 2020-07-14 21:00 | 20.246
2018-07-14 | 21:30 | 2020-07-14 21:30 | 19.603
2018-07-14 | 22:00 | 2020-07-14 22:00 | 18.01
2018-07-14 | 22:30 | 2020-07-14 22:30 | 17.272
2018-07-14 | 23:00 | 2020-07-14 23:00 | 16.892
2018-07-14 | 23:30 | 2020-07-14 23:30 | 16.368 | 19.4151 | 8.965 | 28.518 | 6.4465 | 19.553
2018-07-15 | 0:00 | 2020-07-15 | 15.796
2018-07-15 | 0:30 | 2020-07-15 00:30 | 15.867
2018-07-15 | 1:00 | 2020-07-15 01:00 | 16.749
2018-07-15 | 1:30 | 2020-07-15 01:30 | 16.272
2018-07-15 | 2:00 | 2020-07-15 02:00 | 15.39
2018-07-15 | 2:30 | 2020-07-15 02:30 | 14.17
2018-07-15 | 3:00 | 2020-07-15 03:00 | 13.401
2018-07-15 | 3:30 | 2020-07-15 03:30 | 12.751
2018-07-15 | 4:00 | 2020-07-15 04:00 | 12.001
2018-07-15 | 4:30 | 2020-07-15 04:30 | 11.321
2018-07-15 | 5:00 | 2020-07-15 05:00 | 11.029
2018-07-15 | 5:30 | 2020-07-15 05:30 | 11.127
2018-07-15 | 6:00 | 2020-07-15 06:00 | 11.71
2018-07-15 | 6:30 | 2020-07-15 06:30 | 13.064
2018-07-15 | 7:00 | 2020-07-15 07:00 | 15.843
2018-07-15 | 7:30 | 2020-07-15 07:30 | 18.557
2018-07-15 | 8:00 | 2020-07-15 08:00 | 20.484
2018-07-15 | 8:30 | 2020-07-15 08:30 | 21.27
2018-07-15 | 9:00 | 2020-07-15 09:00 | 22.034
2018-07-15 | 9:30 | 2020-07-15 09:30 | 22.896
2018-07-15 | 10:00 | 2020-07-15 10:00 | 24.002
2018-07-15 | 10:30 | 2020-07-15 10:30 | 24.992
2018-07-15 | 11:00 | 2020-07-15 11:00 | 25.866
2018-07-15 | 11:30 | 2020-07-15 11:30 | 26.916
2018-07-15 | 12:00 | 2020-07-15 12:00 | 27.974
2018-07-15 | 12:30 | 2020-07-15 12:30 | 28.345
2018-07-15 | 13:00 | 2020-07-15 13:00 | 28.965
2018-07-15 | 13:30 | 2020-07-15 13:30 | 29.265
2018-07-15 | 14:00 | 2020-07-15 14:00 | 29.941
2018-07-15 | 14:30 | 2020-07-15 14:30 | 30.217
2018-07-15 | 15:00 | 2020-07-15 15:00 | 30.52
2018-07-15 | 15:30 | 2020-07-15 15:30 | 30.621
2018-07-15 | 16:00 | 2020-07-15 16:00 | 30.722
2018-07-15 | 16:30 | 2020-07-15 16:30 | 30.596
2018-07-15 | 17:00 | 2020-07-15 17:00 | 30.318
2018-07-15 | 17:30 | 2020-07-15 17:30 | 29.815
2018-07-15 | 18:00 | 2020-07-15 18:00 | 28.916
2018-07-15 | 18:30 | 2020-07-15 18:30 | 28.048
2018-07-15 | 19:00 | 2020-07-15 19:00 | 26.695
2018-07-15 | 19:30 | 2020-07-15 19:30 | 24.919
2018-07-15 | 20:00 | 2020-07-15 20:00 | 23.521
2018-07-15 | 20:30 | 2020-07-15 20:30 | 22.13
2018-07-15 | 21:00 | 2020-07-15 21:00 | 21.652
2018-07-15 | 21:30 | 2020-07-15 21:30 | 21.724
2018-07-15 | 22:00 | 2020-07-15 22:00 | 20.698
2018-07-15 | 22:30 | 2020-07-15 22:30 | 20.722
2018-07-15 | 23:00 | 2020-07-15 23:00 | 18.866
2018-07-15 | 23:30 | 2020-07-15 23:30 | 17.796 | 21.802 | 11.029 | 30.722 | 6.5658 | 19.693
2018-07-16 | 0:00 | 2020-07-16 | 17.439
2018-07-16 | 0:30 | 2020-07-16 00:30 | 17.058
2018-07-16 | 1:00 | 2020-07-16 01:00 | 16.725
2018-07-16 | 1:30 | 2020-07-16 01:30 | 16.034
2018-07-16 | 2:00 | 2020-07-16 02:00 | 15.247
2018-07-16 | 2:30 | 2020-07-16 02:30 | 14.266
2018-07-16 | 3:00 | 2020-07-16 03:00 | 13.81
2018-07-16 | 3:30 | 2020-07-16 03:30 | 13.281
2018-07-16 | 4:00 | 2020-07-16 04:00 | 12.727
2018-07-16 | 4:30 | 2020-07-16 04:30 | 12.389
2018-07-16 | 5:00 | 2020-07-16 05:00 | 12.219
2018-07-16 | 5:30 | 2020-07-16 05:30 | 11.929
2018-07-16 | 6:00 | 2020-07-16 06:00 | 12.823
2018-07-16 | 6:30 | 2020-07-16 06:30 | 14.218
2018-07-16 | 7:00 | 2020-07-16 07:00 | 16.225
2018-07-16 | 7:30 | 2020-07-16 07:30 | 18.771
2018-07-16 | 8:00 | 2020-07-16 08:00 | 21.103
2018-07-16 | 8:30 | 2020-07-16 08:30 | 21.7
2018-07-16 | 9:00 | 2020-07-16 09:00 | 22.489
2018-07-16 | 9:30 | 2020-07-16 09:30 | 23.376
2018-07-16 | 10:00 | 2020-07-16 10:00 | 24.267
2018-07-16 | 10:30 | 2020-07-16 10:30 | 25.016
2018-07-16 | 11:00 | 2020-07-16 11:00 | 25.623
2018-07-16 | 11:30 | 2020-07-16 11:30 | 26.353
2018-07-16 | 12:00 | 2020-07-16 12:00 | 26.989
2018-07-16 | 12:30 | 2020-07-16 12:30 | 27.481
2018-07-16 | 13:00 | 2020-07-16 13:00 | 27.949
2018-07-16 | 13:30 | 2020-07-16 13:30 | 28.394
2018-07-16 | 14:00 | 2020-07-16 14:00 | 28.866
2018-07-16 | 14:30 | 2020-07-16 14:30 | 29.29
2018-07-16 | 15:00 | 2020-07-16 15:00 | 29.19
2018-07-16 | 15:30 | 2020-07-16 15:30 | 29.115
2018-07-16 | 16:00 | 2020-07-16 16:00 | 28.816
2018-07-16 | 16:30 | 2020-07-16 16:30 | 28.345
2018-07-16 | 17:00 | 2020-07-16 17:00 | 28.221
2018-07-16 | 17:30 | 2020-07-16 17:30 | 27.358
2018-07-16 | 18:00 | 2020-07-16 18:00 | 26.378
2018-07-16 | 18:30 | 2020-07-16 18:30 | 25.089
2018-07-16 | 19:00 | 2020-07-16 19:00 | 23.497
2018-07-16 | 19:30 | 2020-07-16 19:30 | 21.652
2018-07-16 | 20:00 | 2020-07-16 20:00 | 19.912
2018-07-16 | 20:30 | 2020-07-16 20:30 | 18.866
2018-07-16 | 21:00 | 2020-07-16 21:00 | 17.796
2018-07-16 | 21:30 | 2020-07-16 21:30 | 17.082
2018-07-16 | 22:00 | 2020-07-16 22:00 | 16.368
2018-07-16 | 22:30 | 2020-07-16 22:30 | 16.01
2018-07-16 | 23:00 | 2020-07-16 23:00 | 15.461
2018-07-16 | 23:30 | 2020-07-16 23:30 | 15.151 | 20.7993 | 11.929 | 29.29 | 5.8956 | 17.361
2018-07-17 | 0:00 | 2020-07-17 | 14.768
2018-07-17 | 0:30 | 2020-07-17 00:30 | 14.529
2018-07-17 | 1:00 | 2020-07-17 01:00 | 14.505
2018-07-17 | 1:30 | 2020-07-17 01:30 | 14.242
2018-07-17 | 2:00 | 2020-07-17 02:00 | 13.714
2018-07-17 | 2:30 | 2020-07-17 02:30 | 12.823
2018-07-17 | 3:00 | 2020-07-17 03:00 | 12.558
2018-07-17 | 3:30 | 2020-07-17 03:30 | 12.243
2018-07-17 | 4:00 | 2020-07-17 04:00 | 11.953
2018-07-17 | 4:30 | 2020-07-17 04:30 | 11.807
2018-07-17 | 5:00 | 2020-07-17 05:00 | 12.122
2018-07-17 | 5:30 | 2020-07-17 05:30 | 12.944
2018-07-17 | 6:00 | 2020-07-17 06:00 | 13.786
2018-07-17 | 6:30 | 2020-07-17 06:30 | 14.625
2018-07-17 | 7:00 | 2020-07-17 07:00 | 15.652
2018-07-17 | 7:30 | 2020-07-17 07:30 | 16.987
2018-07-17 | 8:00 | 2020-07-17 08:00 | 17.867
2018-07-17 | 8:30 | 2020-07-17 08:30 | 18.58
2018-07-17 | 9:00 | 2020-07-17 09:00 | 19.08
2018-07-17 | 9:30 | 2020-07-17 09:30 | 19.555
2018-07-17 | 10:00 | 2020-07-17 10:00 | 20.246
2018-07-17 | 10:30 | 2020-07-17 10:30 | 20.46
2018-07-17 | 11:00 | 2020-07-17 11:00 | 21.008
2018-07-17 | 11:30 | 2020-07-17 11:30 | 21.461
2018-07-17 | 12:00 | 2020-07-17 12:00 | 22.441
2018-07-17 | 12:30 | 2020-07-17 12:30 | 22.298
2018-07-17 | 13:00 | 2020-07-17 13:00 | 22.465
2018-07-17 | 13:30 | 2020-07-17 13:30 | 23.208
2018-07-17 | 14:00 | 2020-07-17 14:00 | 23.521
2018-07-17 | 14:30 | 2020-07-17 14:30 | 24.098
2018-07-17 | 15:00 | 2020-07-17 15:00 | 24.388
2018-07-17 | 15:30 | 2020-07-17 15:30 | 24.508
2018-07-17 | 16:00 | 2020-07-17 16:00 | 24.146
2018-07-17 | 16:30 | 2020-07-17 16:30 | 23.737
2018-07-17 | 17:00 | 2020-07-17 17:00 | 23.617
2018-07-17 | 17:30 | 2020-07-17 17:30 | 23.497
2018-07-17 | 18:00 | 2020-07-17 18:00 | 22.753
2018-07-17 | 18:30 | 2020-07-17 18:30 | 21.437
2018-07-17 | 19:00 | 2020-07-17 19:00 | 20.365
2018-07-17 | 19:30 | 2020-07-17 19:30 | 19.413
2018-07-17 | 20:00 | 2020-07-17 20:00 | 18.485
2018-07-17 | 20:30 | 2020-07-17 20:30 | 17.534
2018-07-17 | 21:00 | 2020-07-17 21:00 | 16.773
2018-07-17 | 21:30 | 2020-07-17 21:30 | 16.272
2018-07-17 | 22:00 | 2020-07-17 22:00 | 15.986
2018-07-17 | 22:30 | 2020-07-17 22:30 | 15.103
2018-07-17 | 23:00 | 2020-07-17 23:00 | 14.888
2018-07-17 | 23:30 | 2020-07-17 23:30 | 14.433 | 18.185 | 11.807 | 24.508 | 4.1571 | 12.701
2018-07-18 | 0:00 | 2020-07-18 | 13.449
2018-07-18 | 0:30 | 2020-07-18 00:30 | 12.799
2018-07-18 | 1:00 | 2020-07-18 01:00 | 12.389
2018-07-18 | 1:30 | 2020-07-18 01:30 | 11.759
2018-07-18 | 2:00 | 2020-07-18 02:00 | 11.151
2018-07-18 | 2:30 | 2020-07-18 02:30 | 10.614
2018-07-18 | 3:00 | 2020-07-18 03:00 | 10.149
2018-07-18 | 3:30 | 2020-07-18 03:30 | 10.1
2018-07-18 | 4:00 | 2020-07-18 04:00 | 10.247
2018-07-18 | 4:30 | 2020-07-18 04:30 | 9.928
2018-07-18 | 5:00 | 2020-07-18 05:00 | 10.001
2018-07-18 | 5:30 | 2020-07-18 05:30 | 11.151
2018-07-18 | 6:00 | 2020-07-18 06:00 | 12.799
2018-07-18 | 6:30 | 2020-07-18 06:30 | 13.882
2018-07-18 | 7:00 | 2020-07-18 07:00 | 14.745
2018-07-18 | 7:30 | 2020-07-18 07:30 | 15.724
2018-07-18 | 8:00 | 2020-07-18 08:00 | 16.82
2018-07-18 | 8:30 | 2020-07-18 08:30 | 17.296
2018-07-18 | 9:00 | 2020-07-18 09:00 | 18.081
2018-07-18 | 9:30 | 2020-07-18 09:30 | 18.771
2018-07-18 | 10:00 | 2020-07-18 10:00 | 19.603
2018-07-18 | 10:30 | 2020-07-18 10:30 | 20.388
2018-07-18 | 11:00 | 2020-07-18 11:00 | 21.103
2018-07-18 | 11:30 | 2020-07-18 11:30 | 21.915
2018-07-18 | 12:00 | 2020-07-18 12:00 | 22.872
2018-07-18 | 12:30 | 2020-07-18 12:30 | 23.569
2018-07-18 | 13:00 | 2020-07-18 13:00 | 24.243
2018-07-18 | 13:30 | 2020-07-18 13:30 | 24.895
2018-07-18 | 14:00 | 2020-07-18 14:00 | 25.477
2018-07-18 | 14:30 | 2020-07-18 14:30 | 26.256
2018-07-18 | 15:00 | 2020-07-18 15:00 | 26.842
2018-07-18 | 15:30 | 2020-07-18 15:30 | 27.382
2018-07-18 | 16:00 | 2020-07-18 16:00 | 27.604
2018-07-18 | 16:30 | 2020-07-18 16:30 | 27.801
2018-07-18 | 17:00 | 2020-07-18 17:00 | 27.801
2018-07-18 | 17:30 | 2020-07-18 17:30 | 27.776
2018-07-18 | 18:00 | 2020-07-18 18:00 | 27.456
2018-07-18 | 18:30 | 2020-07-18 18:30 | 26.598
2018-07-18 | 19:00 | 2020-07-18 19:00 | 24.847
2018-07-18 | 19:30 | 2020-07-18 19:30 | 23.04
2018-07-18 | 20:00 | 2020-07-18 20:00 | 21.342
2018-07-18 | 20:30 | 2020-07-18 20:30 | 20.222
2018-07-18 | 21:00 | 2020-07-18 21:00 | 19.318
2018-07-18 | 21:30 | 2020-07-18 21:30 | 18.39
2018-07-18 | 22:00 | 2020-07-18 22:00 | 17.701
2018-07-18 | 22:30 | 2020-07-18 22:30 | 17.296
2018-07-18 | 23:00 | 2020-07-18 23:00 | 17.106
2018-07-18 | 23:30 | 2020-07-18 23:30 | 16.725 | 18.9046 | 9.928 | 27.801 | 6.0215 | 17.873
2018-07-19 | 0:00 | 2020-07-19 | 16.415
2018-07-19 | 0:30 | 2020-07-19 00:30 | 16.368
2018-07-19 | 1:00 | 2020-07-19 01:00 | 16.511
2018-07-19 | 1:30 | 2020-07-19 01:30 | 16.534
2018-07-19 | 2:00 | 2020-07-19 02:00 | 16.439
2018-07-19 | 2:30 | 2020-07-19 02:30 | 16.415
2018-07-19 | 3:00 | 2020-07-19 03:00 | 16.487
2018-07-19 | 3:30 | 2020-07-19 03:30 | 15.652
2018-07-19 | 4:00 | 2020-07-19 04:00 | 14.481
2018-07-19 | 4:30 | 2020-07-19 04:30 | 13.666
2018-07-19 | 5:00 | 2020-07-19 05:00 | 13.04
2018-07-19 | 5:30 | 2020-07-19 05:30 | 12.871
2018-07-19 | 6:00 | 2020-07-19 06:00 | 13.209
2018-07-19 | 6:30 | 2020-07-19 06:30 | 14.625
2018-07-19 | 7:00 | 2020-07-19 07:00 | 17.486
2018-07-19 | 7:30 | 2020-07-19 07:30 | 19.341
2018-07-19 | 8:00 | 2020-07-19 08:00 | 21.294
2018-07-19 | 8:30 | 2020-07-19 08:30 | 22.25
2018-07-19 | 9:00 | 2020-07-19 09:00 | 22.753
2018-07-19 | 9:30 | 2020-07-19 09:30 | 23.448
2018-07-19 | 10:00 | 2020-07-19 10:00 | 24.484
2018-07-19 | 10:30 | 2020-07-19 10:30 | 25.234
2018-07-19 | 11:00 | 2020-07-19 11:00 | 26.061
2018-07-19 | 11:30 | 2020-07-19 11:30 | 26.989
2018-07-19 | 12:00 | 2020-07-19 12:00 | 27.653
2018-07-19 | 12:30 | 2020-07-19 12:30 | 28.32
2018-07-19 | 13:00 | 2020-07-19 13:00 | 28.866
2018-07-19 | 13:30 | 2020-07-19 13:30 | 29.265
2018-07-19 | 14:00 | 2020-07-19 14:00 | 29.991
2018-07-19 | 14:30 | 2020-07-19 14:30 | 30.596
2018-07-19 | 15:00 | 2020-07-19 15:00 | 30.874
2018-07-19 | 15:30 | 2020-07-19 15:30 | 31.281
2018-07-19 | 16:00 | 2020-07-19 16:00 | 31.433
2018-07-19 | 16:30 | 2020-07-19 16:30 | 31.331
2018-07-19 | 17:00 | 2020-07-19 17:00 | 30.976
2018-07-19 | 17:30 | 2020-07-19 17:30 | 30.52
2018-07-19 | 18:00 | 2020-07-19 18:00 | 29.565
2018-07-19 | 18:30 | 2020-07-19 18:30 | 28.667
2018-07-19 | 19:00 | 2020-07-19 19:00 | 27.136
2018-07-19 | 19:30 | 2020-07-19 19:30 | 25.137
2018-07-19 | 20:00 | 2020-07-19 20:00 | 22.992
2018-07-19 | 20:30 | 2020-07-19 20:30 | 21.843
2018-07-19 | 21:00 | 2020-07-19 21:00 | 20.341
2018-07-19 | 21:30 | 2020-07-19 21:30 | 19.341
2018-07-19 | 22:00 | 2020-07-19 22:00 | 18.604
2018-07-19 | 22:30 | 2020-07-19 22:30 | 17.891
2018-07-19 | 23:00 | 2020-07-19 23:00 | 16.915
2018-07-19 | 23:30 | 2020-07-19 23:30 | 16.225 | 22.2462 | 12.871 | 31.433 | 6.1933 | 18.562
2018-07-20 | 0:00 | 2020-07-20 | 15.724
2018-07-20 | 0:30 | 2020-07-20 00:30 | 15.629
2018-07-20 | 1:00 | 2020-07-20 01:00 | 15.318
2018-07-20 | 1:30 | 2020-07-20 01:30 | 14.768
2018-07-20 | 2:00 | 2020-07-20 02:00 | 14.29
2018-07-20 | 2:30 | 2020-07-20 02:30 | 14.074
2018-07-20 | 3:00 | 2020-07-20 03:00 | 13.57
2018-07-20 | 3:30 | 2020-07-20 03:30 | 13.161
2018-07-20 | 4:00 | 2020-07-20 04:00 | 12.896
2018-07-20 | 4:30 | 2020-07-20 04:30 | 12.775
2018-07-20 | 5:00 | 2020-07-20 05:00 | 12.413
2018-07-20 | 5:30 | 2020-07-20 05:30 | 12.413
2018-07-20 | 6:00 | 2020-07-20 06:00 | 13.209
2018-07-20 | 6:30 | 2020-07-20 06:30 | 14.457
2018-07-20 | 7:00 | 2020-07-20 07:00 | 16.844
2018-07-20 | 7:30 | 2020-07-20 07:30 | 19.603
2018-07-20 | 8:00 | 2020-07-20 08:00 | 21.843
2018-07-20 | 8:30 | 2020-07-20 08:30 | 22.824
2018-07-20 | 9:00 | 2020-07-20 09:00 | 23.689
2018-07-20 | 9:30 | 2020-07-20 09:30 | 24.098
2018-07-20 | 10:00 | 2020-07-20 10:00 | 25.065
2018-07-20 | 10:30 | 2020-07-20 10:30 | 25.866
2018-07-20 | 11:00 | 2020-07-20 11:00 | 26.72
2018-07-20 | 11:30 | 2020-07-20 11:30 | 27.727
2018-07-20 | 12:00 | 2020-07-20 12:00 | 28.642
2018-07-20 | 12:30 | 2020-07-20 12:30 | 29.215
2018-07-20 | 13:00 | 2020-07-20 13:00 | 29.966
2018-07-20 | 13:30 | 2020-07-20 13:30 | 30.419
2018-07-20 | 14:00 | 2020-07-20 14:00 | 31.052
2018-07-20 | 14:30 | 2020-07-20 14:30 | 31.663
2018-07-20 | 15:00 | 2020-07-20 15:00 | 31.919
2018-07-20 | 15:30 | 2020-07-20 15:30 | 31.944
2018-07-20 | 16:00 | 2020-07-20 16:00 | 32.098
2018-07-20 | 16:30 | 2020-07-20 16:30 | 31.816
2018-07-20 | 17:00 | 2020-07-20 17:00 | 31.561
2018-07-20 | 17:30 | 2020-07-20 17:30 | 30.925
2018-07-20 | 18:00 | 2020-07-20 18:00 | 29.815
2018-07-20 | 18:30 | 2020-07-20 18:30 | 28.568
2018-07-20 | 19:00 | 2020-07-20 19:00 | 26.671
2018-07-20 | 19:30 | 2020-07-20 19:30 | 24.46
2018-07-20 | 20:00 | 2020-07-20 20:00 | 22.705
2018-07-20 | 20:30 | 2020-07-20 20:30 | 21.39
2018-07-20 | 21:00 | 2020-07-20 21:00 | 20.269
2018-07-20 | 21:30 | 2020-07-20 21:30 | 19.46
2018-07-20 | 22:00 | 2020-07-20 22:00 | 19.032
2018-07-20 | 22:30 | 2020-07-20 22:30 | 18.271
2018-07-20 | 23:00 | 2020-07-20 23:00 | 16.939
2018-07-20 | 23:30 | 2020-07-20 23:30 | 16.463 | 22.1716 | 12.413 | 32.098 | 6.9136 | 19.685
2018-07-21 | 0:00 | 2020-07-21 | 16.344
2018-07-21 | 0:30 | 2020-07-21 00:30 | 15.772
2018-07-21 | 1:00 | 2020-07-21 01:00 | 15.366
2018-07-21 | 1:30 | 2020-07-21 01:30 | 14.745
2018-07-21 | 2:00 | 2020-07-21 02:00 | 14.433
2018-07-21 | 2:30 | 2020-07-21 02:30 | 14.122
2018-07-21 | 3:00 | 2020-07-21 03:00 | 13.69
2018-07-21 | 3:30 | 2020-07-21 03:30 | 13.137
2018-07-21 | 4:00 | 2020-07-21 04:00 | 12.847
2018-07-21 | 4:30 | 2020-07-21 04:30 | 12.485
2018-07-21 | 5:00 | 2020-07-21 05:00 | 12.292
2018-07-21 | 5:30 | 2020-07-21 05:30 | 12.171
2018-07-21 | 6:00 | 2020-07-21 06:00 | 12.678
2018-07-21 | 6:30 | 2020-07-21 06:30 | 14.457
2018-07-21 | 7:00 | 2020-07-21 07:00 | 16.201
2018-07-21 | 7:30 | 2020-07-21 07:30 | 18.01
2018-07-21 | 8:00 | 2020-07-21 08:00 | 20.293
2018-07-21 | 8:30 | 2020-07-21 08:30 | 21.724
2018-07-21 | 9:00 | 2020-07-21 09:00 | 23.136
2018-07-21 | 9:30 | 2020-07-21 09:30 | 23.761
2018-07-21 | 10:00 | 2020-07-21 10:00 | 24.677
2018-07-21 | 10:30 | 2020-07-21 10:30 | 25.841
2018-07-21 | 11:00 | 2020-07-21 11:00 | 26.5
2018-07-21 | 11:30 | 2020-07-21 11:30 | 27.653
2018-07-21 | 12:00 | 2020-07-21 12:00 | 28.171
2018-07-21 | 12:30 | 2020-07-21 12:30 | 28.816
2018-07-21 | 13:00 | 2020-07-21 13:00 | 29.414
2018-07-21 | 13:30 | 2020-07-21 13:30 | 29.74
2018-07-21 | 14:00 | 2020-07-21 14:00 | 30.217
2018-07-21 | 14:30 | 2020-07-21 14:30 | 30.444
2018-07-21 | 15:00 | 2020-07-21 15:00 | 30.697
2018-07-21 | 15:30 | 2020-07-21 15:30 | 30.773
2018-07-21 | 16:00 | 2020-07-21 16:00 | 30.571
2018-07-21 | 16:30 | 2020-07-21 16:30 | 29.991
2018-07-21 | 17:00 | 2020-07-21 17:00 | 29.941
2018-07-21 | 17:30 | 2020-07-21 17:30 | 29.165
2018-07-21 | 18:00 | 2020-07-21 18:00 | 27.604
2018-07-21 | 18:30 | 2020-07-21 18:30 | 25.89
2018-07-21 | 19:00 | 2020-07-21 19:00 | 24.026
2018-07-21 | 19:30 | 2020-07-21 19:30 | 22.585
2018-07-21 | 20:00 | 2020-07-21 20:00 | 21.151
2018-07-21 | 20:30 | 2020-07-21 20:30 | 18.913
2018-07-21 | 21:00 | 2020-07-21 21:00 | 18.176
2018-07-21 | 21:30 | 2020-07-21 21:30 | 17.605
2018-07-21 | 22:00 | 2020-07-21 22:00 | 16.487
2018-07-21 | 22:30 | 2020-07-21 22:30 | 15.963
2018-07-21 | 23:00 | 2020-07-21 23:00 | 15.676
2018-07-21 | 23:30 | 2020-07-21 23:30 | 15.366 | 21.2441 | 12.171 | 30.773 | 6.5809 | 18.602
2018-07-22 | 0:00 | 2020-07-22 | 14.888
2018-07-22 | 0:30 | 2020-07-22 00:30 | 14.553
2018-07-22 | 1:00 | 2020-07-22 01:00 | 14.242
2018-07-22 | 1:30 | 2020-07-22 01:30 | 13.906
2018-07-22 | 2:00 | 2020-07-22 02:00 | 13.762
2018-07-22 | 2:30 | 2020-07-22 02:30 | 13.642
2018-07-22 | 3:00 | 2020-07-22 03:00 | 14.553
2018-07-22 | 3:30 | 2020-07-22 03:30 | 14.481
2018-07-22 | 4:00 | 2020-07-22 04:00 | 13.858
2018-07-22 | 4:30 | 2020-07-22 04:30 | 13.305
2018-07-22 | 5:00 | 2020-07-22 05:00 | 13.04
2018-07-22 | 5:30 | 2020-07-22 05:30 | 12.968
2018-07-22 | 6:00 | 2020-07-22 06:00 | 13.978
2018-07-22 | 6:30 | 2020-07-22 06:30 | 15.079
2018-07-22 | 7:00 | 2020-07-22 07:00 | 16.082
2018-07-22 | 7:30 | 2020-07-22 07:30 | 16.939
2018-07-22 | 8:00 | 2020-07-22 08:00 | 17.653
2018-07-22 | 8:30 | 2020-07-22 08:30 | 18.176
2018-07-22 | 9:00 | 2020-07-22 09:00 | 18.961
2018-07-22 | 9:30 | 2020-07-22 09:30 | 19.984
2018-07-22 | 10:00 | 2020-07-22 10:00 | 20.889
2018-07-22 | 10:30 | 2020-07-22 10:30 | 20.936
2018-07-22 | 11:00 | 2020-07-22 11:00 | 21.843
2018-07-22 | 11:30 | 2020-07-22 11:30 | 22.609
2018-07-22 | 12:00 | 2020-07-22 12:00 | 23.521
2018-07-22 | 12:30 | 2020-07-22 12:30 | 24.363
2018-07-22 | 13:00 | 2020-07-22 13:00 | 25.186
2018-07-22 | 13:30 | 2020-07-22 13:30 | 25.817
2018-07-22 | 14:00 | 2020-07-22 14:00 | 26.451
2018-07-22 | 14:30 | 2020-07-22 14:30 | 27.087
2018-07-22 | 15:00 | 2020-07-22 15:00 | 27.431
2018-07-22 | 15:30 | 2020-07-22 15:30 | 27.727
2018-07-22 | 16:00 | 2020-07-22 16:00 | 27.53
2018-07-22 | 16:30 | 2020-07-22 16:30 | 27.382
2018-07-22 | 17:00 | 2020-07-22 17:00 | 27.038
2018-07-22 | 17:30 | 2020-07-22 17:30 | 26.671
2018-07-22 | 18:00 | 2020-07-22 18:00 | 26.28
2018-07-22 | 18:30 | 2020-07-22 18:30 | 25.016
2018-07-22 | 19:00 | 2020-07-22 19:00 | 22.992
2018-07-22 | 19:30 | 2020-07-22 19:30 | 20.484
2018-07-22 | 20:00 | 2020-07-22 20:00 | 18.747
2018-07-22 | 20:30 | 2020-07-22 20:30 | 17.701
2018-07-22 | 21:00 | 2020-07-22 21:00 | 16.892
2018-07-22 | 21:30 | 2020-07-22 21:30 | 16.177
2018-07-22 | 22:00 | 2020-07-22 22:00 | 15.438
2018-07-22 | 22:30 | 2020-07-22 22:30 | 14.96
2018-07-22 | 23:00 | 2020-07-22 23:00 | 15.223
2018-07-22 | 23:30 | 2020-07-22 23:30 | 14.912 | 19.4032 | 12.968 | 27.727 | 5.1362 | 14.759
2018-07-23 | 0:00 | 2020-07-23 | 14.026
2018-07-23 | 0:30 | 2020-07-23 00:30 | 13.233
2018-07-23 | 1:00 | 2020-07-23 01:00 | 12.775
2018-07-23 | 1:30 | 2020-07-23 01:30 | 12.389
2018-07-23 | 2:00 | 2020-07-23 02:00 | 12.098
2018-07-23 | 2:30 | 2020-07-23 02:30 | 11.248
2018-07-23 | 3:00 | 2020-07-23 03:00 | 11.127
2018-07-23 | 3:30 | 2020-07-23 03:30 | 11.273
2018-07-23 | 4:00 | 2020-07-23 04:00 | 11.127
2018-07-23 | 4:30 | 2020-07-23 04:30 | 11.248
2018-07-23 | 5:00 | 2020-07-23 05:00 | 11.029
2018-07-23 | 5:30 | 2020-07-23 05:30 | 11.662
2018-07-23 | 6:00 | 2020-07-23 06:00 | 12.654
2018-07-23 | 6:30 | 2020-07-23 06:30 | 13.738
2018-07-23 | 7:00 | 2020-07-23 07:00 | 14.433
2018-07-23 | 7:30 | 2020-07-23 07:30 | 15.031
2018-07-23 | 8:00 | 2020-07-23 08:00 | 15.461
2018-07-23 | 8:30 | 2020-07-23 08:30 | 15.843
2018-07-23 | 9:00 | 2020-07-23 09:00 | 16.392
2018-07-23 | 9:30 | 2020-07-23 09:30 | 17.082
2018-07-23 | 10:00 | 2020-07-23 10:00 | 17.486
2018-07-23 | 10:30 | 2020-07-23 10:30 | 18.081
2018-07-23 | 11:00 | 2020-07-23 11:00 | 19.246
2018-07-23 | 11:30 | 2020-07-23 11:30 | 19.888
2018-07-23 | 12:00 | 2020-07-23 12:00 | 20.412
2018-07-23 | 12:30 | 2020-07-23 12:30 | 21.342
2018-07-23 | 13:00 | 2020-07-23 13:00 | 21.7
2018-07-23 | 13:30 | 2020-07-23 13:30 | 22.633
2018-07-23 | 14:00 | 2020-07-23 14:00 | 23.256
2018-07-23 | 14:30 | 2020-07-23 14:30 | 23.713
2018-07-23 | 15:00 | 2020-07-23 15:00 | 24.267
2018-07-23 | 15:30 | 2020-07-23 15:30 | 24.508
2018-07-23 | 16:00 | 2020-07-23 16:00 | 24.75
2018-07-23 | 16:30 | 2020-07-23 16:30 | 24.629
2018-07-23 | 17:00 | 2020-07-23 17:00 | 24.702
2018-07-23 | 17:30 | 2020-07-23 17:30 | 24.484
2018-07-23 | 18:00 | 2020-07-23 18:00 | 23.497
2018-07-23 | 18:30 | 2020-07-23 18:30 | 22.705
2018-07-23 | 19:00 | 2020-07-23 19:00 | 21.437
2018-07-23 | 19:30 | 2020-07-23 19:30 | 19.96
2018-07-23 | 20:00 | 2020-07-23 20:00 | 18.176
2018-07-23 | 20:30 | 2020-07-23 20:30 | 16.892
2018-07-23 | 21:00 | 2020-07-23 21:00 | 16.058
2018-07-23 | 21:30 | 2020-07-23 21:30 | 15.079
2018-07-23 | 22:00 | 2020-07-23 22:00 | 14.433
2018-07-23 | 22:30 | 2020-07-23 22:30 | 14.433
2018-07-23 | 23:00 | 2020-07-23 23:00 | 13.425
2018-07-23 | 23:30 | 2020-07-23 23:30 | 12.63 | 17.2436 | 11.029 | 24.75 | 4.7036 | 13.721
2018-07-24 | 0:00 | 2020-07-24 | 12.074
2018-07-24 | 0:30 | 2020-07-24 00:30 | 11.856
2018-07-24 | 1:00 | 2020-07-24 01:00 | 11.224
2018-07-24 | 1:30 | 2020-07-24 01:30 | 10.834
2018-07-24 | 2:00 | 2020-07-24 02:00 | 10.296
2018-07-24 | 2:30 | 2020-07-24 02:30 | 10.81
2018-07-24 | 3:00 | 2020-07-24 03:00 | 11.783
2018-07-24 | 3:30 | 2020-07-24 03:30 | 12.025
2018-07-24 | 4:00 | 2020-07-24 04:00 | 12.195
2018-07-24 | 4:30 | 2020-07-24 04:30 | 12.461
2018-07-24 | 5:00 | 2020-07-24 05:00 | 12.799
2018-07-24 | 5:30 | 2020-07-24 05:30 | 13.305
2018-07-24 | 6:00 | 2020-07-24 06:00 | 13.762
2018-07-24 | 6:30 | 2020-07-24 06:30 | 14.314
2018-07-24 | 7:00 | 2020-07-24 07:00 | 14.888
2018-07-24 | 7:30 | 2020-07-24 07:30 | 15.414
2018-07-24 | 8:00 | 2020-07-24 08:00 | 16.201
2018-07-24 | 8:30 | 2020-07-24 08:30 | 17.153
2018-07-24 | 9:00 | 2020-07-24 09:00 | 17.748
2018-07-24 | 9:30 | 2020-07-24 09:30 | 18.129
2018-07-24 | 10:00 | 2020-07-24 10:00 | 19.103
2018-07-24 | 10:30 | 2020-07-24 10:30 | 18.771
2018-07-24 | 11:00 | 2020-07-24 11:00 | 19.722
2018-07-24 | 11:30 | 2020-07-24 11:30 | 20.103
2018-07-24 | 12:00 | 2020-07-24 12:00 | 19.817
2018-07-24 | 12:30 | 2020-07-24 12:30 | 20.436
2018-07-24 | 13:00 | 2020-07-24 13:00 | 20.603
2018-07-24 | 13:30 | 2020-07-24 13:30 | 21.008
2018-07-24 | 14:00 | 2020-07-24 14:00 | 21.342
2018-07-24 | 14:30 | 2020-07-24 14:30 | 21.748
2018-07-24 | 15:00 | 2020-07-24 15:00 | 22.034
2018-07-24 | 15:30 | 2020-07-24 15:30 | 22.274
2018-07-24 | 16:00 | 2020-07-24 16:00 | 22.13
2018-07-24 | 16:30 | 2020-07-24 16:30 | 22.106
2018-07-24 | 17:00 | 2020-07-24 17:00 | 21.843
2018-07-24 | 17:30 | 2020-07-24 17:30 | 21.39
2018-07-24 | 18:00 | 2020-07-24 18:00 | 20.96
2018-07-24 | 18:30 | 2020-07-24 18:30 | 20.317
2018-07-24 | 19:00 | 2020-07-24 19:00 | 19.698
2018-07-24 | 19:30 | 2020-07-24 19:30 | 18.771
2018-07-24 | 20:00 | 2020-07-24 20:00 | 17.819
2018-07-24 | 20:30 | 2020-07-24 20:30 | 17.32
2018-07-24 | 21:00 | 2020-07-24 21:00 | 16.987
2018-07-24 | 21:30 | 2020-07-24 21:30 | 15.438
2018-07-24 | 22:00 | 2020-07-24 22:00 | 14.529
2018-07-24 | 22:30 | 2020-07-24 22:30 | 13.93
2018-07-24 | 23:00 | 2020-07-24 23:00 | 13.401
2018-07-24 | 23:30 | 2020-07-24 23:30 | 12.823 | 16.7853 | 10.296 | 22.274 | 3.8773 | 11.978
2018-07-25 | 0:00 | 2020-07-25 | 12.461
2018-07-25 | 0:30 | 2020-07-25 00:30 | 11.734
2018-07-25 | 1:00 | 2020-07-25 01:00 | 12.122
2018-07-25 | 1:30 | 2020-07-25 01:30 | 11.613
2018-07-25 | 2:00 | 2020-07-25 02:00 | 10.834
2018-07-25 | 2:30 | 2020-07-25 02:30 | 10.736
2018-07-25 | 3:00 | 2020-07-25 03:00 | 10.516
2018-07-25 | 3:30 | 2020-07-25 03:30 | 10.394
2018-07-25 | 4:00 | 2020-07-25 04:00 | 10.271
2018-07-25 | 4:30 | 2020-07-25 04:30 | 10.541
2018-07-25 | 5:00 | 2020-07-25 05:00 | 10.345
2018-07-25 | 5:30 | 2020-07-25 05:30 | 9.952
2018-07-25 | 6:00 | 2020-07-25 06:00 | 10.565
2018-07-25 | 6:30 | 2020-07-25 06:30 | 13.04
2018-07-25 | 7:00 | 2020-07-25 07:00 | 14.218
2018-07-25 | 7:30 | 2020-07-25 07:30 | 15.461
2018-07-25 | 8:00 | 2020-07-25 08:00 | 16.606
2018-07-25 | 8:30 | 2020-07-25 08:30 | 17.32
2018-07-25 | 9:00 | 2020-07-25 09:00 | 18.129
2018-07-25 | 9:30 | 2020-07-25 09:30 | 18.485
2018-07-25 | 10:00 | 2020-07-25 10:00 | 19.365
2018-07-25 | 10:30 | 2020-07-25 10:30 | 20.222
2018-07-25 | 11:00 | 2020-07-25 11:00 | 20.889
2018-07-25 | 11:30 | 2020-07-25 11:30 | 21.246
2018-07-25 | 12:00 | 2020-07-25 12:00 | 21.987
2018-07-25 | 12:30 | 2020-07-25 12:30 | 22.585
2018-07-25 | 13:00 | 2020-07-25 13:00 | 23.064
2018-07-25 | 13:30 | 2020-07-25 13:30 | 23.593
2018-07-25 | 14:00 | 2020-07-25 14:00 | 24.291
2018-07-25 | 14:30 | 2020-07-25 14:30 | 24.992
2018-07-25 | 15:00 | 2020-07-25 15:00 | 25.186
2018-07-25 | 15:30 | 2020-07-25 15:30 | 25.38
2018-07-25 | 16:00 | 2020-07-25 16:00 | 25.525
2018-07-25 | 16:30 | 2020-07-25 16:30 | 25.695
2018-07-25 | 17:00 | 2020-07-25 17:00 | 25.671
2018-07-25 | 17:30 | 2020-07-25 17:30 | 25.477
2018-07-25 | 18:00 | 2020-07-25 18:00 | 25.234
2018-07-25 | 18:30 | 2020-07-25 18:30 | 24.871
2018-07-25 | 19:00 | 2020-07-25 19:00 | 24.05
2018-07-25 | 19:30 | 2020-07-25 19:30 | 23.064
2018-07-25 | 20:00 | 2020-07-25 20:00 | 21.342
2018-07-25 | 20:30 | 2020-07-25 20:30 | 19.008
2018-07-25 | 21:00 | 2020-07-25 21:00 | 18.271
2018-07-25 | 21:30 | 2020-07-25 21:30 | 18.295
2018-07-25 | 22:00 | 2020-07-25 22:00 | 18.937
2018-07-25 | 22:30 | 2020-07-25 22:30 | 19.555
2018-07-25 | 23:00 | 2020-07-25 23:00 | 18.39
2018-07-25 | 23:30 | 2020-07-25 23:30 | 17.629 | 18.3158 | 9.952 | 25.695 | 5.5023 | 15.743
2018-07-26 | 0:00 | 2020-07-26 | 16.939
2018-07-26 | 0:30 | 2020-07-26 00:30 | 16.034
2018-07-26 | 1:00 | 2020-07-26 01:00 | 14.96
2018-07-26 | 1:30 | 2020-07-26 01:30 | 14.146
2018-07-26 | 2:00 | 2020-07-26 02:00 | 13.618
2018-07-26 | 2:30 | 2020-07-26 02:30 | 13.353
2018-07-26 | 3:00 | 2020-07-26 03:00 | 12.582
2018-07-26 | 3:30 | 2020-07-26 03:30 | 11.734
2018-07-26 | 4:00 | 2020-07-26 04:00 | 11.297
2018-07-26 | 4:30 | 2020-07-26 04:30 | 11.175
2018-07-26 | 5:00 | 2020-07-26 05:00 | 10.834
2018-07-26 | 5:30 | 2020-07-26 05:30 | 10.541
2018-07-26 | 6:00 | 2020-07-26 06:00 | 11.029
2018-07-26 | 6:30 | 2020-07-26 06:30 | 12.292
2018-07-26 | 7:00 | 2020-07-26 07:00 | 15.39
2018-07-26 | 7:30 | 2020-07-26 07:30 | 18.652
2018-07-26 | 8:00 | 2020-07-26 08:00 | 20.198
2018-07-26 | 8:30 | 2020-07-26 08:30 | 21.294
2018-07-26 | 9:00 | 2020-07-26 09:00 | 22.011
2018-07-26 | 9:30 | 2020-07-26 09:30 | 22.633
2018-07-26 | 10:00 | 2020-07-26 10:00 | 23.521
2018-07-26 | 10:30 | 2020-07-26 10:30 | 24.532
2018-07-26 | 11:00 | 2020-07-26 11:00 | 25.501
2018-07-26 | 11:30 | 2020-07-26 11:30 | 26.744
2018-07-26 | 12:00 | 2020-07-26 12:00 | 27.677
2018-07-26 | 12:30 | 2020-07-26 12:30 | 28.667
2018-07-26 | 13:00 | 2020-07-26 13:00 | 29.665
2018-07-26 | 13:30 | 2020-07-26 13:30 | 30.824
2018-07-26 | 14:00 | 2020-07-26 14:00 | 31.868
2018-07-26 | 14:30 | 2020-07-26 14:30 | 32.587
2018-07-26 | 15:00 | 2020-07-26 15:00 | 33.131
2018-07-26 | 15:30 | 2020-07-26 15:30 | 33.626
2018-07-26 | 16:00 | 2020-07-26 16:00 | 33.992
2018-07-26 | 16:30 | 2020-07-26 16:30 | 33.94
2018-07-26 | 17:00 | 2020-07-26 17:00 | 33.992
2018-07-26 | 17:30 | 2020-07-26 17:30 | 33.157
2018-07-26 | 18:00 | 2020-07-26 18:00 | 31.281
2018-07-26 | 18:30 | 2020-07-26 18:30 | 29.515
2018-07-26 | 19:00 | 2020-07-26 19:00 | 27.825
2018-07-26 | 19:30 | 2020-07-26 19:30 | 26.28
2018-07-26 | 20:00 | 2020-07-26 20:00 | 24.436
2018-07-26 | 20:30 | 2020-07-26 20:30 | 22.154
2018-07-26 | 21:00 | 2020-07-26 21:00 | 20.698
2018-07-26 | 21:30 | 2020-07-26 21:30 | 19.936
2018-07-26 | 22:00 | 2020-07-26 22:00 | 19.413
2018-07-26 | 22:30 | 2020-07-26 22:30 | 18.414
2018-07-26 | 23:00 | 2020-07-26 23:00 | 17.796
2018-07-26 | 23:30 | 2020-07-26 23:30 | 17.272 | 22.0658 | 10.541 | 33.992 | 7.7447 | 23.451
2018-07-27 | 0:00 | 2020-07-27 | 16.725
2018-07-27 | 0:30 | 2020-07-27 00:30 | 16.558
2018-07-27 | 1:00 | 2020-07-27 01:00 | 16.106
2018-07-27 | 1:30 | 2020-07-27 01:30 | 15.7
2018-07-27 | 2:00 | 2020-07-27 02:00 | 15.438
2018-07-27 | 2:30 | 2020-07-27 02:30 | 15.247
2018-07-27 | 3:00 | 2020-07-27 03:00 | 14.673
2018-07-27 | 3:30 | 2020-07-27 03:30 | 14.266
2018-07-27 | 4:00 | 2020-07-27 04:00 | 13.738
2018-07-27 | 4:30 | 2020-07-27 04:30 | 13.714
2018-07-27 | 5:00 | 2020-07-27 05:00 | 13.329
2018-07-27 | 5:30 | 2020-07-27 05:30 | 13.353
2018-07-27 | 6:00 | 2020-07-27 06:00 | 14.002
2018-07-27 | 6:30 | 2020-07-27 06:30 | 15.461
2018-07-27 | 7:00 | 2020-07-27 07:00 | 19.46
2018-07-27 | 7:30 | 2020-07-27 07:30 | 20.603
2018-07-27 | 8:00 | 2020-07-27 08:00 | 21.628
2018-07-27 | 8:30 | 2020-07-27 08:30 | 23.328
2018-07-27 | 9:00 | 2020-07-27 09:00 | 25.016
2018-07-27 | 9:30 | 2020-07-27 09:30 | 26.158
2018-07-27 | 10:00 | 2020-07-27 10:00 | 27.801
2018-07-27 | 10:30 | 2020-07-27 10:30 | 27.161
2018-07-27 | 11:00 | 2020-07-27 11:00 | 27.85
2018-07-27 | 11:30 | 2020-07-27 11:30 | 29.34
2018-07-27 | 12:00 | 2020-07-27 12:00 | 29.565
2018-07-27 | 12:30 | 2020-07-27 12:30 | 29.64
2018-07-27 | 13:00 | 2020-07-27 13:00 | 30.343
2018-07-27 | 13:30 | 2020-07-27 13:30 | 31.459
2018-07-27 | 14:00 | 2020-07-27 14:00 | 32.433
2018-07-27 | 14:30 | 2020-07-27 14:30 | 32.898
2018-07-27 | 15:00 | 2020-07-27 15:00 | 33.053
2018-07-27 | 15:30 | 2020-07-27 15:30 | 33.443
2018-07-27 | 16:00 | 2020-07-27 16:00 | 33.6
2018-07-27 | 16:30 | 2020-07-27 16:30 | 32.768
2018-07-27 | 17:00 | 2020-07-27 17:00 | 31.689
2018-07-27 | 17:30 | 2020-07-27 17:30 | 31.204
2018-07-27 | 18:00 | 2020-07-27 18:00 | 29.966
2018-07-27 | 18:30 | 2020-07-27 18:30 | 28.543
2018-07-27 | 19:00 | 2020-07-27 19:00 | 26.475
2018-07-27 | 19:30 | 2020-07-27 19:30 | 24.581
2018-07-27 | 20:00 | 2020-07-27 20:00 | 23.737
2018-07-27 | 20:30 | 2020-07-27 20:30 | 21.915
2018-07-27 | 21:00 | 2020-07-27 21:00 | 21.103
2018-07-27 | 21:30 | 2020-07-27 21:30 | 20.484
2018-07-27 | 22:00 | 2020-07-27 22:00 | 20.103
2018-07-27 | 22:30 | 2020-07-27 22:30 | 19.698
2018-07-27 | 23:00 | 2020-07-27 23:00 | 19.103
2018-07-27 | 23:30 | 2020-07-27 23:30 | 18.295 | 23.1824 | 13.329 | 33.6 | 6.842 | 20.271
2018-07-28 | 0:00 | 2020-07-28 | 17.32
2018-07-28 | 0:30 | 2020-07-28 00:30 | 16.654
2018-07-28 | 1:00 | 2020-07-28 01:00 | 15.867
2018-07-28 | 1:30 | 2020-07-28 01:30 | 15.199
2018-07-28 | 2:00 | 2020-07-28 02:00 | 15.247
2018-07-28 | 2:30 | 2020-07-28 02:30 | 14.768
2018-07-28 | 3:00 | 2020-07-28 03:00 | 14.433
2018-07-28 | 3:30 | 2020-07-28 03:30 | 13.786
2018-07-28 | 4:00 | 2020-07-28 04:00 | 13.377
2018-07-28 | 4:30 | 2020-07-28 04:30 | 12.799
2018-07-28 | 5:00 | 2020-07-28 05:00 | 12.582
2018-07-28 | 5:30 | 2020-07-28 05:30 | 12.437
2018-07-28 | 6:00 | 2020-07-28 06:00 | 12.968
2018-07-28 | 6:30 | 2020-07-28 06:30 | 13.81
2018-07-28 | 7:00 | 2020-07-28 07:00 | 15.055
2018-07-28 | 7:30 | 2020-07-28 07:30 | 17.225
2018-07-28 | 8:00 | 2020-07-28 08:00 | 19.722
2018-07-28 | 8:30 | 2020-07-28 08:30 | 20.984
2018-07-28 | 9:00 | 2020-07-28 09:00 | 21.772
2018-07-28 | 9:30 | 2020-07-28 09:30 | 22.753
2018-07-28 | 10:00 | 2020-07-28 10:00 | 23.954
2018-07-28 | 10:30 | 2020-07-28 10:30 | 24.653
2018-07-28 | 11:00 | 2020-07-28 11:00 | 25.671
2018-07-28 | 11:30 | 2020-07-28 11:30 | 26.622
2018-07-28 | 12:00 | 2020-07-28 12:00 | 27.554
2018-07-28 | 12:30 | 2020-07-28 12:30 | 28.023
2018-07-28 | 13:00 | 2020-07-28 13:00 | 28.816
2018-07-28 | 13:30 | 2020-07-28 13:30 | 29.565
2018-07-28 | 14:00 | 2020-07-28 14:00 | 30.343
2018-07-28 | 14:30 | 2020-07-28 14:30 | 30.976
2018-07-28 | 15:00 | 2020-07-28 15:00 | 31.331
2018-07-28 | 15:30 | 2020-07-28 15:30 | 31.637
2018-07-28 | 16:00 | 2020-07-28 16:00 | 31.612
2018-07-28 | 16:30 | 2020-07-28 16:30 | 31.535
2018-07-28 | 17:00 | 2020-07-28 17:00 | 30.976
2018-07-28 | 17:30 | 2020-07-28 17:30 | 30.293
2018-07-28 | 18:00 | 2020-07-28 18:00 | 29.265
2018-07-28 | 18:30 | 2020-07-28 18:30 | 28.122
2018-07-28 | 19:00 | 2020-07-28 19:00 | 26.598
2018-07-28 | 19:30 | 2020-07-28 19:30 | 24.871
2018-07-28 | 20:00 | 2020-07-28 20:00 | 23.208
2018-07-28 | 20:30 | 2020-07-28 20:30 | 21.437
2018-07-28 | 21:00 | 2020-07-28 21:00 | 20.15
2018-07-28 | 21:30 | 2020-07-28 21:30 | 19.127
2018-07-28 | 22:00 | 2020-07-28 22:00 | 18.176
2018-07-28 | 22:30 | 2020-07-28 22:30 | 17.415
2018-07-28 | 23:00 | 2020-07-28 23:00 | 16.796
2018-07-28 | 23:30 | 2020-07-28 23:30 | 16.368 | 21.7469 | 12.437 | 31.637 | 6.5662 | 19.2
2018-07-29 | 0:00 | 2020-07-29 | 15.915
2018-07-29 | 0:30 | 2020-07-29 00:30 | 15.151
2018-07-29 | 1:00 | 2020-07-29 01:00 | 14.768
2018-07-29 | 1:30 | 2020-07-29 01:30 | 14.553
2018-07-29 | 2:00 | 2020-07-29 02:00 | 14.026
2018-07-29 | 2:30 | 2020-07-29 02:30 | 13.546
2018-07-29 | 3:00 | 2020-07-29 03:00 | 13.185
2018-07-29 | 3:30 | 2020-07-29 03:30 | 12.992
2018-07-29 | 4:00 | 2020-07-29 04:00 | 12.968
2018-07-29 | 4:30 | 2020-07-29 04:30 | 12.606
2018-07-29 | 5:00 | 2020-07-29 05:00 | 12.413
2018-07-29 | 5:30 | 2020-07-29 05:30 | 12.461
2018-07-29 | 6:00 | 2020-07-29 06:00 | 12.606
2018-07-29 | 6:30 | 2020-07-29 06:30 | 13.642
2018-07-29 | 7:00 | 2020-07-29 07:00 | 15.438
2018-07-29 | 7:30 | 2020-07-29 07:30 | 18.961
2018-07-29 | 8:00 | 2020-07-29 08:00 | 21.127
2018-07-29 | 8:30 | 2020-07-29 08:30 | 22.106
2018-07-29 | 9:00 | 2020-07-29 09:00 | 23.256
2018-07-29 | 9:30 | 2020-07-29 09:30 | 24.146
2018-07-29 | 10:00 | 2020-07-29 10:00 | 25.21
2018-07-29 | 10:30 | 2020-07-29 10:30 | 25.793
2018-07-29 | 11:00 | 2020-07-29 11:00 | 26.475
2018-07-29 | 11:30 | 2020-07-29 11:30 | 27.677
2018-07-29 | 12:00 | 2020-07-29 12:00 | 28.518
2018-07-29 | 12:30 | 2020-07-29 12:30 | 29.29
2018-07-29 | 13:00 | 2020-07-29 13:00 | 30.041
2018-07-29 | 13:30 | 2020-07-29 13:30 | 30.469
2018-07-29 | 14:00 | 2020-07-29 14:00 | 31.128
2018-07-29 | 14:30 | 2020-07-29 14:30 | 31.459
2018-07-29 | 15:00 | 2020-07-29 15:00 | 31.97
2018-07-29 | 15:30 | 2020-07-29 15:30 | 32.304
2018-07-29 | 16:00 | 2020-07-29 16:00 | 32.458
2018-07-29 | 16:30 | 2020-07-29 16:30 | 32.587
2018-07-29 | 17:00 | 2020-07-29 17:00 | 32.381
2018-07-29 | 17:30 | 2020-07-29 17:30 | 31.714
2018-07-29 | 18:00 | 2020-07-29 18:00 | 30.52
2018-07-29 | 18:30 | 2020-07-29 18:30 | 28.99
2018-07-29 | 19:00 | 2020-07-29 19:00 | 26.891
2018-07-29 | 19:30 | 2020-07-29 19:30 | 24.774
2018-07-29 | 20:00 | 2020-07-29 20:00 | 23.112
2018-07-29 | 20:30 | 2020-07-29 20:30 | 21.581
2018-07-29 | 21:00 | 2020-07-29 21:00 | 20.222
2018-07-29 | 21:30 | 2020-07-29 21:30 | 19.294
2018-07-29 | 22:00 | 2020-07-29 22:00 | 18.485
2018-07-29 | 22:30 | 2020-07-29 22:30 | 17.796
2018-07-29 | 23:00 | 2020-07-29 23:00 | 17.439
2018-07-29 | 23:30 | 2020-07-29 23:30 | 16.773 | 22.1087 | 12.413 | 32.587 | 7.1595 | 20.174
2018-07-30 | 0:00 | 2020-07-30 | 16.034
2018-07-30 | 0:30 | 2020-07-30 00:30 | 15.557
2018-07-30 | 1:00 | 2020-07-30 01:00 | 15.127
2018-07-30 | 1:30 | 2020-07-30 01:30 | 15.079
2018-07-30 | 2:00 | 2020-07-30 02:00 | 14.601
2018-07-30 | 2:30 | 2020-07-30 02:30 | 14.888
2018-07-30 | 3:00 | 2020-07-30 03:00 | 14.457
2018-07-30 | 3:30 | 2020-07-30 03:30 | 13.666
2018-07-30 | 4:00 | 2020-07-30 04:00 | 13.425
2018-07-30 | 4:30 | 2020-07-30 04:30 | 13.233
2018-07-30 | 5:00 | 2020-07-30 05:00 | 13.112
2018-07-30 | 5:30 | 2020-07-30 05:30 | 13.064
2018-07-30 | 6:00 | 2020-07-30 06:00 | 13.185
2018-07-30 | 6:30 | 2020-07-30 06:30 | 14.194
2018-07-30 | 7:00 | 2020-07-30 07:00 | 15.939
2018-07-30 | 7:30 | 2020-07-30 07:30 | 19.008
2018-07-30 | 8:00 | 2020-07-30 08:00 | 22.274
2018-07-30 | 8:30 | 2020-07-30 08:30 | 23.545
2018-07-30 | 9:00 | 2020-07-30 09:00 | 24.291
2018-07-30 | 9:30 | 2020-07-30 09:30 | 25.404
2018-07-30 | 10:00 | 2020-07-30 10:00 | 26.475
2018-07-30 | 10:30 | 2020-07-30 10:30 | 27.308
2018-07-30 | 11:00 | 2020-07-30 11:00 | 27.998
2018-07-30 | 11:30 | 2020-07-30 11:30 | 29.19
2018-07-30 | 12:00 | 2020-07-30 12:00 | 29.991
2018-07-30 | 12:30 | 2020-07-30 12:30 | 30.495
2018-07-30 | 13:00 | 2020-07-30 13:00 | 30.95
2018-07-30 | 13:30 | 2020-07-30 13:30 | 31.612
2018-07-30 | 14:00 | 2020-07-30 14:00 | 32.562
2018-07-30 | 14:30 | 2020-07-30 14:30 | 33.183
2018-07-30 | 15:00 | 2020-07-30 15:00 | 33.365
2018-07-30 | 15:30 | 2020-07-30 15:30 | 33.391
2018-07-30 | 16:00 | 2020-07-30 16:00 | 33.443
2018-07-30 | 16:30 | 2020-07-30 16:30 | 33.391
2018-07-30 | 17:00 | 2020-07-30 17:00 | 32.458
2018-07-30 | 17:30 | 2020-07-30 17:30 | 31.459
2018-07-30 | 18:00 | 2020-07-30 18:00 | 30.369
2018-07-30 | 18:30 | 2020-07-30 18:30 | 28.617
2018-07-30 | 19:00 | 2020-07-30 19:00 | 26.304
2018-07-30 | 19:30 | 2020-07-30 19:30 | 23.472
2018-07-30 | 20:00 | 2020-07-30 20:00 | 21.724
2018-07-30 | 20:30 | 2020-07-30 20:30 | 20.531
2018-07-30 | 21:00 | 2020-07-30 21:00 | 19.151
2018-07-30 | 21:30 | 2020-07-30 21:30 | 18.438
2018-07-30 | 22:00 | 2020-07-30 22:00 | 17.391
2018-07-30 | 22:30 | 2020-07-30 22:30 | 17.344
2018-07-30 | 23:00 | 2020-07-30 23:00 | 16.534
2018-07-30 | 23:30 | 2020-07-30 23:30 | 15.414 | 22.5551 | 13.064 | 33.443 | 7.4021 | 20.379
2018-07-31 | 0:00 | 2020-07-31 | 14.768
2018-07-31 | 0:30 | 2020-07-31 00:30 | 14.242
2018-07-31 | 1:00 | 2020-07-31 01:00 | 13.57
2018-07-31 | 1:30 | 2020-07-31 01:30 | 13.04
2018-07-31 | 2:00 | 2020-07-31 02:00 | 12.606
2018-07-31 | 2:30 | 2020-07-31 02:30 | 12.316
2018-07-31 | 3:00 | 2020-07-31 03:00 | 11.953
2018-07-31 | 3:30 | 2020-07-31 03:30 | 11.783
2018-07-31 | 4:00 | 2020-07-31 04:00 | 11.516
2018-07-31 | 4:30 | 2020-07-31 04:30 | 11.151
2018-07-31 | 5:00 | 2020-07-31 05:00 | 10.883
2018-07-31 | 5:30 | 2020-07-31 05:30 | 10.761
2018-07-31 | 6:00 | 2020-07-31 06:00 | 11.297
2018-07-31 | 6:30 | 2020-07-31 06:30 | 12.364
2018-07-31 | 7:00 | 2020-07-31 07:00 | 14.17
2018-07-31 | 7:30 | 2020-07-31 07:30 | 16.177
2018-07-31 | 8:00 | 2020-07-31 08:00 | 18.723
2018-07-31 | 8:30 | 2020-07-31 08:30 | 19.484
2018-07-31 | 9:00 | 2020-07-31 09:00 | 20.341
2018-07-31 | 9:30 | 2020-07-31 09:30 | 21.175
2018-07-31 | 10:00 | 2020-07-31 10:00 | 22.441
2018-07-31 | 10:30 | 2020-07-31 10:30 | 23.328
2018-07-31 | 11:00 | 2020-07-31 11:00 | 24.002
2018-07-31 | 11:30 | 2020-07-31 11:30 | 25.186
2018-07-31 | 12:00 | 2020-07-31 12:00 | 25.987
2018-07-31 | 12:30 | 2020-07-31 12:30 | 27.456
2018-07-31 | 13:00 | 2020-07-31 13:00 | 28.468
2018-07-31 | 13:30 | 2020-07-31 13:30 | 29.14
2018-07-31 | 14:00 | 2020-07-31 14:00 | 29.765
2018-07-31 | 14:30 | 2020-07-31 14:30 | 29.966
2018-07-31 | 15:00 | 2020-07-31 15:00 | 28.642
2018-07-31 | 15:30 | 2020-07-31 15:30 | 28.667
2018-07-31 | 16:00 | 2020-07-31 16:00 | 27.825
2018-07-31 | 16:30 | 2020-07-31 16:30 | 27.53
2018-07-31 | 17:00 | 2020-07-31 17:00 | 26.134
2018-07-31 | 17:30 | 2020-07-31 17:30 | 25.016
2018-07-31 | 18:00 | 2020-07-31 18:00 | 23.593
2018-07-31 | 18:30 | 2020-07-31 18:30 | 22.944
2018-07-31 | 19:00 | 2020-07-31 19:00 | 21.819
2018-07-31 | 19:30 | 2020-07-31 19:30 | 20.365
2018-07-31 | 20:00 | 2020-07-31 20:00 | 19.175
2018-07-31 | 20:30 | 2020-07-31 20:30 | 18.247
2018-07-31 | 21:00 | 2020-07-31 21:00 | 17.653
2018-07-31 | 21:30 | 2020-07-31 21:30 | 17.011
2018-07-31 | 22:00 | 2020-07-31 22:00 | 16.534
2018-07-31 | 22:30 | 2020-07-31 22:30 | 16.153
2018-07-31 | 23:00 | 2020-07-31 23:00 | 16.034
2018-07-31 | 23:30 | 2020-07-31 23:30 | 15.772 | 19.5244 | 10.761 | 29.966 | 6.2326 | 19.205
2018-08-01 | 0:00 | 2020-08-01 | 15.318
2018-08-01 | 0:30 | 2020-08-01 00:30 | 15.031
2018-08-01 | 1:00 | 2020-08-01 01:00 | 14.529
2018-08-01 | 1:30 | 2020-08-01 01:30 | 13.834
2018-08-01 | 2:00 | 2020-08-01 02:00 | 13.257
2018-08-01 | 2:30 | 2020-08-01 02:30 | 13.305
2018-08-01 | 3:00 | 2020-08-01 03:00 | 13.305
2018-08-01 | 3:30 | 2020-08-01 03:30 | 13.305
2018-08-01 | 4:00 | 2020-08-01 04:00 | 13.762
2018-08-01 | 4:30 | 2020-08-01 04:30 | 13.93
2018-08-01 | 5:00 | 2020-08-01 05:00 | 13.882
2018-08-01 | 5:30 | 2020-08-01 05:30 | 13.882
2018-08-01 | 6:00 | 2020-08-01 06:00 | 13.858
2018-08-01 | 6:30 | 2020-08-01 06:30 | 14.29
2018-08-01 | 7:00 | 2020-08-01 07:00 | 15.127
2018-08-01 | 7:30 | 2020-08-01 07:30 | 15.676
2018-08-01 | 8:00 | 2020-08-01 08:00 | 16.439
2018-08-01 | 8:30 | 2020-08-01 08:30 | 17.153
2018-08-01 | 9:00 | 2020-08-01 09:00 | 17.986
2018-08-01 | 9:30 | 2020-08-01 09:30 | 19.674
2018-08-01 | 10:00 | 2020-08-01 10:00 | 20.603
2018-08-01 | 10:30 | 2020-08-01 10:30 | 21.175
2018-08-01 | 11:00 | 2020-08-01 11:00 | 21.676
2018-08-01 | 11:30 | 2020-08-01 11:30 | 22.657
2018-08-01 | 12:00 | 2020-08-01 12:00 | 23.136
2018-08-01 | 12:30 | 2020-08-01 12:30 | 23.833
2018-08-01 | 13:00 | 2020-08-01 13:00 | 24.363
2018-08-01 | 13:30 | 2020-08-01 13:30 | 25.234
2018-08-01 | 14:00 | 2020-08-01 14:00 | 25.963
2018-08-01 | 14:30 | 2020-08-01 14:30 | 26.451
2018-08-01 | 15:00 | 2020-08-01 15:00 | 27.087
2018-08-01 | 15:30 | 2020-08-01 15:30 | 27.431
2018-08-01 | 16:00 | 2020-08-01 16:00 | 27.727
2018-08-01 | 16:30 | 2020-08-01 16:30 | 27.653
2018-08-01 | 17:00 | 2020-08-01 17:00 | 27.259
2018-08-01 | 17:30 | 2020-08-01 17:30 | 26.598
2018-08-01 | 18:00 | 2020-08-01 18:00 | 25.914
2018-08-01 | 18:30 | 2020-08-01 18:30 | 25.234
2018-08-01 | 19:00 | 2020-08-01 19:00 | 23.978
2018-08-01 | 19:30 | 2020-08-01 19:30 | 22.106
2018-08-01 | 20:00 | 2020-08-01 20:00 | 20.555
2018-08-01 | 20:30 | 2020-08-01 20:30 | 19.199
2018-08-01 | 21:00 | 2020-08-01 21:00 | 18.105
2018-08-01 | 21:30 | 2020-08-01 21:30 | 17.225
2018-08-01 | 22:00 | 2020-08-01 22:00 | 16.749
2018-08-01 | 22:30 | 2020-08-01 22:30 | 15.676
2018-08-01 | 23:00 | 2020-08-01 23:00 | 15.079
2018-08-01 | 23:30 | 2020-08-01 23:30 | 14.601 | 19.3919 | 13.257 | 27.727 | 5.0996 | 14.47
2018-08-02 | 0:00 | 2020-08-02 | 13.954
2018-08-02 | 0:30 | 2020-08-02 00:30 | 13.522
2018-08-02 | 1:00 | 2020-08-02 01:00 | 13.137
2018-08-02 | 1:30 | 2020-08-02 01:30 | 12.992
2018-08-02 | 2:00 | 2020-08-02 02:00 | 12.461
2018-08-02 | 2:30 | 2020-08-02 02:30 | 11.977
2018-08-02 | 3:00 | 2020-08-02 03:00 | 11.734
2018-08-02 | 3:30 | 2020-08-02 03:30 | 11.394
2018-08-02 | 4:00 | 2020-08-02 04:00 | 11.005
2018-08-02 | 4:30 | 2020-08-02 04:30 | 11.005
2018-08-02 | 5:00 | 2020-08-02 05:00 | 10.59
2018-08-02 | 5:30 | 2020-08-02 05:30 | 10.418
2018-08-02 | 6:00 | 2020-08-02 06:00 | 10.81
2018-08-02 | 6:30 | 2020-08-02 06:30 | 11.71
2018-08-02 | 7:00 | 2020-08-02 07:00 | 13.954
2018-08-02 | 7:30 | 2020-08-02 07:30 | 16.32
2018-08-02 | 8:00 | 2020-08-02 08:00 | 18.247
2018-08-02 | 8:30 | 2020-08-02 08:30 | 19.532
2018-08-02 | 9:00 | 2020-08-02 09:00 | 20.317
2018-08-02 | 9:30 | 2020-08-02 09:30 | 20.96
2018-08-02 | 10:00 | 2020-08-02 10:00 | 22.25
2018-08-02 | 10:30 | 2020-08-02 10:30 | 23.016
2018-08-02 | 11:00 | 2020-08-02 11:00 | 23.352
2018-08-02 | 11:30 | 2020-08-02 11:30 | 24.895
2018-08-02 | 12:00 | 2020-08-02 12:00 | 25.21
2018-08-02 | 12:30 | 2020-08-02 12:30 | 25.744
2018-08-02 | 13:00 | 2020-08-02 13:00 | 26.353
2018-08-02 | 13:30 | 2020-08-02 13:30 | 26.72
2018-08-02 | 14:00 | 2020-08-02 14:00 | 27.53
2018-08-02 | 14:30 | 2020-08-02 14:30 | 28.295
2018-08-02 | 15:00 | 2020-08-02 15:00 | 29.29
2018-08-02 | 15:30 | 2020-08-02 15:30 | 28.147
2018-08-02 | 16:00 | 2020-08-02 16:00 | 27.776
2018-08-02 | 16:30 | 2020-08-02 16:30 | 27.235
2018-08-02 | 17:00 | 2020-08-02 17:00 | 26.793
2018-08-02 | 17:30 | 2020-08-02 17:30 | 25.866
2018-08-02 | 18:00 | 2020-08-02 18:00 | 24.677
2018-08-02 | 18:30 | 2020-08-02 18:30 | 23.881
2018-08-02 | 19:00 | 2020-08-02 19:00 | 22.321
2018-08-02 | 19:30 | 2020-08-02 19:30 | 21.223
2018-08-02 | 20:00 | 2020-08-02 20:00 | 20.198
2018-08-02 | 20:30 | 2020-08-02 20:30 | 19.318
2018-08-02 | 21:00 | 2020-08-02 21:00 | 17.724
2018-08-02 | 21:30 | 2020-08-02 21:30 | 16.749
2018-08-02 | 22:00 | 2020-08-02 22:00 | 15.748
2018-08-02 | 22:30 | 2020-08-02 22:30 | 14.84
2018-08-02 | 23:00 | 2020-08-02 23:00 | 14.194
2018-08-02 | 23:30 | 2020-08-02 23:30 | 13.233 | 19.1379 | 10.418 | 29.29 | 6.1941 | 18.872
2018-08-03 | 0:00 | 2020-08-03 | 12.944
2018-08-03 | 0:30 | 2020-08-03 00:30 | 12.606
2018-08-03 | 1:00 | 2020-08-03 01:00 | 12.389
2018-08-03 | 1:30 | 2020-08-03 01:30 | 12.268
2018-08-03 | 2:00 | 2020-08-03 02:00 | 11.807
2018-08-03 | 2:30 | 2020-08-03 02:30 | 11.394
2018-08-03 | 3:00 | 2020-08-03 03:00 | 11.492
2018-08-03 | 3:30 | 2020-08-03 03:30 | 11.492
2018-08-03 | 4:00 | 2020-08-03 04:00 | 11.565
2018-08-03 | 4:30 | 2020-08-03 04:30 | 11.759
2018-08-03 | 5:00 | 2020-08-03 05:00 | 11.904
2018-08-03 | 5:30 | 2020-08-03 05:30 | 12.316
2018-08-03 | 6:00 | 2020-08-03 06:00 | 12.799
2018-08-03 | 6:30 | 2020-08-03 06:30 | 13.618
2018-08-03 | 7:00 | 2020-08-03 07:00 | 14.768
2018-08-03 | 7:30 | 2020-08-03 07:30 | 16.82
2018-08-03 | 8:00 | 2020-08-03 08:00 | 19.056
2018-08-03 | 8:30 | 2020-08-03 08:30 | 19.912
2018-08-03 | 9:00 | 2020-08-03 09:00 | 20.388
2018-08-03 | 9:30 | 2020-08-03 09:30 | 21.127
2018-08-03 | 10:00 | 2020-08-03 10:00 | 21.628
2018-08-03 | 10:30 | 2020-08-03 10:30 | 22.513
2018-08-03 | 11:00 | 2020-08-03 11:00 | 22.776
2018-08-03 | 11:30 | 2020-08-03 11:30 | 23.497
2018-08-03 | 12:00 | 2020-08-03 12:00 | 24.146
2018-08-03 | 12:30 | 2020-08-03 12:30 | 24.774
2018-08-03 | 13:00 | 2020-08-03 13:00 | 25.21
2018-08-03 | 13:30 | 2020-08-03 13:30 | 26.109
2018-08-03 | 14:00 | 2020-08-03 14:00 | 26.695
2018-08-03 | 14:30 | 2020-08-03 14:30 | 27.063
2018-08-03 | 15:00 | 2020-08-03 15:00 | 27.53
2018-08-03 | 15:30 | 2020-08-03 15:30 | 27.554
2018-08-03 | 16:00 | 2020-08-03 16:00 | 28.072
2018-08-03 | 16:30 | 2020-08-03 16:30 | 27.554
2018-08-03 | 17:00 | 2020-08-03 17:00 | 27.087
2018-08-03 | 17:30 | 2020-08-03 17:30 | 26.671
2018-08-03 | 18:00 | 2020-08-03 18:00 | 25.817
2018-08-03 | 18:30 | 2020-08-03 18:30 | 24.871
2018-08-03 | 19:00 | 2020-08-03 19:00 | 24.098
2018-08-03 | 19:30 | 2020-08-03 19:30 | 22.561
2018-08-03 | 20:00 | 2020-08-03 20:00 | 21.032
2018-08-03 | 20:30 | 2020-08-03 20:30 | 20.007
2018-08-03 | 21:00 | 2020-08-03 21:00 | 18.723
2018-08-03 | 21:30 | 2020-08-03 21:30 | 17.772
2018-08-03 | 22:00 | 2020-08-03 22:00 | 17.344
2018-08-03 | 22:30 | 2020-08-03 22:30 | 16.796
2018-08-03 | 23:00 | 2020-08-03 23:00 | 16.106
2018-08-03 | 23:30 | 2020-08-03 23:30 | 15.294 | 19.4109 | 11.394 | 28.072 | 5.8154 | 16.678
2018-08-04 | 0:00 | 2020-08-04 | 14.864
2018-08-04 | 0:30 | 2020-08-04 00:30 | 14.337
2018-08-04 | 1:00 | 2020-08-04 01:00 | 14.05
2018-08-04 | 1:30 | 2020-08-04 01:30 | 13.618
2018-08-04 | 2:00 | 2020-08-04 02:00 | 13.353
2018-08-04 | 2:30 | 2020-08-04 02:30 | 13.016
2018-08-04 | 3:00 | 2020-08-04 03:00 | 12.606
2018-08-04 | 3:30 | 2020-08-04 03:30 | 12.437
2018-08-04 | 4:00 | 2020-08-04 04:00 | 11.953
2018-08-04 | 4:30 | 2020-08-04 04:30 | 11.71
2018-08-04 | 5:00 | 2020-08-04 05:00 | 11.54
2018-08-04 | 5:30 | 2020-08-04 05:30 | 11.419
2018-08-04 | 6:00 | 2020-08-04 06:00 | 11.783
2018-08-04 | 6:30 | 2020-08-04 06:30 | 12.654
2018-08-04 | 7:00 | 2020-08-04 07:00 | 14.433
2018-08-04 | 7:30 | 2020-08-04 07:30 | 16.701
2018-08-04 | 8:00 | 2020-08-04 08:00 | 19.27
2018-08-04 | 8:30 | 2020-08-04 08:30 | 20.365
2018-08-04 | 9:00 | 2020-08-04 09:00 | 21.056
2018-08-04 | 9:30 | 2020-08-04 09:30 | 21.987
2018-08-04 | 10:00 | 2020-08-04 10:00 | 23.088
2018-08-04 | 10:30 | 2020-08-04 10:30 | 24.098
2018-08-04 | 11:00 | 2020-08-04 11:00 | 25.113
2018-08-04 | 11:30 | 2020-08-04 11:30 | 25.963
2018-08-04 | 12:00 | 2020-08-04 12:00 | 26.353
2018-08-04 | 12:30 | 2020-08-04 12:30 | 26.867
2018-08-04 | 13:00 | 2020-08-04 13:00 | 27.481
2018-08-04 | 13:30 | 2020-08-04 13:30 | 28.196
2018-08-04 | 14:00 | 2020-08-04 14:00 | 28.816
2018-08-04 | 14:30 | 2020-08-04 14:30 | 29.04
2018-08-04 | 15:00 | 2020-08-04 15:00 | 29.365
2018-08-04 | 15:30 | 2020-08-04 15:30 | 29.365
2018-08-04 | 16:00 | 2020-08-04 16:00 | 29.265
2018-08-04 | 16:30 | 2020-08-04 16:30 | 28.965
2018-08-04 | 17:00 | 2020-08-04 17:00 | 28.493
2018-08-04 | 17:30 | 2020-08-04 17:30 | 27.751
2018-08-04 | 18:00 | 2020-08-04 18:00 | 27.038
2018-08-04 | 18:30 | 2020-08-04 18:30 | 26.207
2018-08-04 | 19:00 | 2020-08-04 19:00 | 24.581
2018-08-04 | 19:30 | 2020-08-04 19:30 | 22.561
2018-08-04 | 20:00 | 2020-08-04 20:00 | 20.984
2018-08-04 | 20:30 | 2020-08-04 20:30 | 19.318
2018-08-04 | 21:00 | 2020-08-04 21:00 | 18.485
2018-08-04 | 21:30 | 2020-08-04 21:30 | 17.748
2018-08-04 | 22:00 | 2020-08-04 22:00 | 17.058
2018-08-04 | 22:30 | 2020-08-04 22:30 | 16.415
2018-08-04 | 23:00 | 2020-08-04 23:00 | 15.796
2018-08-04 | 23:30 | 2020-08-04 23:30 | 15.223 | 20.2664 | 11.419 | 29.365 | 6.3617 | 17.946
2018-08-05 | 0:00 | 2020-08-05 | 14.721
2018-08-05 | 0:30 | 2020-08-05 00:30 | 14.266
2018-08-05 | 1:00 | 2020-08-05 01:00 | 14.17
2018-08-05 | 1:30 | 2020-08-05 01:30 | 14.098
2018-08-05 | 2:00 | 2020-08-05 02:00 | 13.738
2018-08-05 | 2:30 | 2020-08-05 02:30 | 13.353
2018-08-05 | 3:00 | 2020-08-05 03:00 | 12.968
2018-08-05 | 3:30 | 2020-08-05 03:30 | 12.703
2018-08-05 | 4:00 | 2020-08-05 04:00 | 12.437
2018-08-05 | 4:30 | 2020-08-05 04:30 | 12.268
2018-08-05 | 5:00 | 2020-08-05 05:00 | 12.122
2018-08-05 | 5:30 | 2020-08-05 05:30 | 11.904
2018-08-05 | 6:00 | 2020-08-05 06:00 | 12.219
2018-08-05 | 6:30 | 2020-08-05 06:30 | 13.161
2018-08-05 | 7:00 | 2020-08-05 07:00 | 14.96
2018-08-05 | 7:30 | 2020-08-05 07:30 | 16.725
2018-08-05 | 8:00 | 2020-08-05 08:00 | 18.438
2018-08-05 | 8:30 | 2020-08-05 08:30 | 19.032
2018-08-05 | 9:00 | 2020-08-05 09:00 | 19.532
2018-08-05 | 9:30 | 2020-08-05 09:30 | 20.793
2018-08-05 | 10:00 | 2020-08-05 10:00 | 21.604
2018-08-05 | 10:30 | 2020-08-05 10:30 | 22.489
2018-08-05 | 11:00 | 2020-08-05 11:00 | 23.16
2018-08-05 | 11:30 | 2020-08-05 11:30 | 23.256
2018-08-05 | 12:00 | 2020-08-05 12:00 | 23.881
2018-08-05 | 12:30 | 2020-08-05 12:30 | 24.388
2018-08-05 | 13:00 | 2020-08-05 13:00 | 24.605
2018-08-05 | 13:30 | 2020-08-05 13:30 | 25.598
2018-08-05 | 14:00 | 2020-08-05 14:00 | 26.061
2018-08-05 | 14:30 | 2020-08-05 14:30 | 26.867
2018-08-05 | 15:00 | 2020-08-05 15:00 | 26.622
2018-08-05 | 15:30 | 2020-08-05 15:30 | 26.524
2018-08-05 | 16:00 | 2020-08-05 16:00 | 27.407
2018-08-05 | 16:30 | 2020-08-05 16:30 | 26.744
2018-08-05 | 17:00 | 2020-08-05 17:00 | 26.329
2018-08-05 | 17:30 | 2020-08-05 17:30 | 25.307
2018-08-05 | 18:00 | 2020-08-05 18:00 | 24.315
2018-08-05 | 18:30 | 2020-08-05 18:30 | 22.872
2018-08-05 | 19:00 | 2020-08-05 19:00 | 21.246
2018-08-05 | 19:30 | 2020-08-05 19:30 | 19.532
2018-08-05 | 20:00 | 2020-08-05 20:00 | 18.224
2018-08-05 | 20:30 | 2020-08-05 20:30 | 16.915
2018-08-05 | 21:00 | 2020-08-05 21:00 | 15.7
2018-08-05 | 21:30 | 2020-08-05 21:30 | 15.008
2018-08-05 | 22:00 | 2020-08-05 22:00 | 14.29
2018-08-05 | 22:30 | 2020-08-05 22:30 | 13.642
2018-08-05 | 23:00 | 2020-08-05 23:00 | 12.944
2018-08-05 | 23:30 | 2020-08-05 23:30 | 12.485 | 18.7838 | 11.904 | 27.407 | 5.3714 | 15.503
2018-08-06 | 0:00 | 2020-08-06 | 12.461
2018-08-06 | 0:30 | 2020-08-06 00:30 | 12.05
2018-08-06 | 1:00 | 2020-08-06 01:00 | 11.662
2018-08-06 | 1:30 | 2020-08-06 01:30 | 11.175
2018-08-06 | 2:00 | 2020-08-06 02:00 | 11.102
2018-08-06 | 2:30 | 2020-08-06 02:30 | 11.053
2018-08-06 | 3:00 | 2020-08-06 03:00 | 10.761
2018-08-06 | 3:30 | 2020-08-06 03:30 | 11.492
2018-08-06 | 4:00 | 2020-08-06 04:00 | 12.147
2018-08-06 | 4:30 | 2020-08-06 04:30 | 12.558
2018-08-06 | 5:00 | 2020-08-06 05:00 | 12.799
2018-08-06 | 5:30 | 2020-08-06 05:30 | 12.944
2018-08-06 | 6:00 | 2020-08-06 06:00 | 13.497
2018-08-06 | 6:30 | 2020-08-06 06:30 | 14.266
2018-08-06 | 7:00 | 2020-08-06 07:00 | 14.768
2018-08-06 | 7:30 | 2020-08-06 07:30 | 15.151
2018-08-06 | 8:00 | 2020-08-06 08:00 | 15.414
2018-08-06 | 8:30 | 2020-08-06 08:30 | 16.034
2018-08-06 | 9:00 | 2020-08-06 09:00 | 17.32
2018-08-06 | 9:30 | 2020-08-06 09:30 | 18.699
2018-08-06 | 10:00 | 2020-08-06 10:00 | 19.27
2018-08-06 | 10:30 | 2020-08-06 10:30 | 18.461
2018-08-06 | 11:00 | 2020-08-06 11:00 | 18.39
2018-08-06 | 11:30 | 2020-08-06 11:30 | 19.246
2018-08-06 | 12:00 | 2020-08-06 12:00 | 20.65
2018-08-06 | 12:30 | 2020-08-06 12:30 | 21.246
2018-08-06 | 13:00 | 2020-08-06 13:00 | 21.342
2018-08-06 | 13:30 | 2020-08-06 13:30 | 21.342
2018-08-06 | 14:00 | 2020-08-06 14:00 | 22.082
2018-08-06 | 14:30 | 2020-08-06 14:30 | 22.465
2018-08-06 | 15:00 | 2020-08-06 15:00 | 23.088
2018-08-06 | 15:30 | 2020-08-06 15:30 | 23.689
2018-08-06 | 16:00 | 2020-08-06 16:00 | 22.848
2018-08-06 | 16:30 | 2020-08-06 16:30 | 21.581
2018-08-06 | 17:00 | 2020-08-06 17:00 | 21.772
2018-08-06 | 17:30 | 2020-08-06 17:30 | 21.366
2018-08-06 | 18:00 | 2020-08-06 18:00 | 20.722
2018-08-06 | 18:30 | 2020-08-06 18:30 | 20.079
2018-08-06 | 19:00 | 2020-08-06 19:00 | 18.747
2018-08-06 | 19:30 | 2020-08-06 19:30 | 17.391
2018-08-06 | 20:00 | 2020-08-06 20:00 | 16.01
2018-08-06 | 20:30 | 2020-08-06 20:30 | 14.816
2018-08-06 | 21:00 | 2020-08-06 21:00 | 13.786
2018-08-06 | 21:30 | 2020-08-06 21:30 | 12.775
2018-08-06 | 22:00 | 2020-08-06 22:00 | 11.977
2018-08-06 | 22:30 | 2020-08-06 22:30 | 11.053
2018-08-06 | 23:00 | 2020-08-06 23:00 | 10.198
2018-08-06 | 23:30 | 2020-08-06 23:30 | 9.829 | 16.3245 | 9.829 | 23.689 | 4.3113 | 13.86
2018-08-07 | 0:00 | 2020-08-07 | 9.386
2018-08-07 | 0:30 | 2020-08-07 00:30 | 8.742
2018-08-07 | 1:00 | 2020-08-07 01:00 | 8.17
2018-08-07 | 1:30 | 2020-08-07 01:30 | 7.77
2018-08-07 | 2:00 | 2020-08-07 02:00 | 7.419
2018-08-07 | 2:30 | 2020-08-07 02:30 | 7.167
2018-08-07 | 3:00 | 2020-08-07 03:00 | 7.242
2018-08-07 | 3:30 | 2020-08-07 03:30 | 7.494
2018-08-07 | 4:00 | 2020-08-07 04:00 | 7.494
2018-08-07 | 4:30 | 2020-08-07 04:30 | 7.066
2018-08-07 | 5:00 | 2020-08-07 05:00 | 6.712
2018-08-07 | 5:30 | 2020-08-07 05:30 | 6.636
2018-08-07 | 6:00 | 2020-08-07 06:00 | 7.091
2018-08-07 | 6:30 | 2020-08-07 06:30 | 8.145
2018-08-07 | 7:00 | 2020-08-07 07:00 | 10.173
2018-08-07 | 7:30 | 2020-08-07 07:30 | 13.161
2018-08-07 | 8:00 | 2020-08-07 08:00 | 15.533
2018-08-07 | 8:30 | 2020-08-07 08:30 | 16.725
2018-08-07 | 9:00 | 2020-08-07 09:00 | 17.819
2018-08-07 | 9:30 | 2020-08-07 09:30 | 18.343
2018-08-07 | 10:00 | 2020-08-07 10:00 | 19.294
2018-08-07 | 10:30 | 2020-08-07 10:30 | 20.15
2018-08-07 | 11:00 | 2020-08-07 11:00 | 20.46
2018-08-07 | 11:30 | 2020-08-07 11:30 | 21.079
2018-08-07 | 12:00 | 2020-08-07 12:00 | 21.867
2018-08-07 | 12:30 | 2020-08-07 12:30 | 22.585
2018-08-07 | 13:00 | 2020-08-07 13:00 | 23.04
2018-08-07 | 13:30 | 2020-08-07 13:30 | 23.689
2018-08-07 | 14:00 | 2020-08-07 14:00 | 23.978
2018-08-07 | 14:30 | 2020-08-07 14:30 | 24.508
2018-08-07 | 15:00 | 2020-08-07 15:00 | 24.653
2018-08-07 | 15:30 | 2020-08-07 15:30 | 24.75
2018-08-07 | 16:00 | 2020-08-07 16:00 | 24.968
2018-08-07 | 16:30 | 2020-08-07 16:30 | 24.871
2018-08-07 | 17:00 | 2020-08-07 17:00 | 24.557
2018-08-07 | 17:30 | 2020-08-07 17:30 | 24.243
2018-08-07 | 18:00 | 2020-08-07 18:00 | 23.665
2018-08-07 | 18:30 | 2020-08-07 18:30 | 22.537
2018-08-07 | 19:00 | 2020-08-07 19:00 | 21.581
2018-08-07 | 19:30 | 2020-08-07 19:30 | 20.007
2018-08-07 | 20:00 | 2020-08-07 20:00 | 18.461
2018-08-07 | 20:30 | 2020-08-07 20:30 | 17.582
2018-08-07 | 21:00 | 2020-08-07 21:00 | 17.034
2018-08-07 | 21:30 | 2020-08-07 21:30 | 16.082
2018-08-07 | 22:00 | 2020-08-07 22:00 | 15.867
2018-08-07 | 22:30 | 2020-08-07 22:30 | 15.199
2018-08-07 | 23:00 | 2020-08-07 23:00 | 14.337
2018-08-07 | 23:30 | 2020-08-07 23:30 | 13.449 | 16.3079 | 6.636 | 24.968 | 6.615 | 18.332
2018-08-08 | 0:00 | 2020-08-08 | 12.799
2018-08-08 | 0:30 | 2020-08-08 00:30 | 12.364
2018-08-08 | 1:00 | 2020-08-08 01:00 | 11.759
2018-08-08 | 1:30 | 2020-08-08 01:30 | 11.565
2018-08-08 | 2:00 | 2020-08-08 02:00 | 11.492
2018-08-08 | 2:30 | 2020-08-08 02:30 | 11.005
2018-08-08 | 3:00 | 2020-08-08 03:00 | 10.638
2018-08-08 | 3:30 | 2020-08-08 03:30 | 10.32
2018-08-08 | 4:00 | 2020-08-08 04:00 | 10.222
2018-08-08 | 4:30 | 2020-08-08 04:30 | 10.026
2018-08-08 | 5:00 | 2020-08-08 05:00 | 10.051
2018-08-08 | 5:30 | 2020-08-08 05:30 | 9.977
2018-08-08 | 6:00 | 2020-08-08 06:00 | 10.296
2018-08-08 | 6:30 | 2020-08-08 06:30 | 11.2
2018-08-08 | 7:00 | 2020-08-08 07:00 | 13.064
2018-08-08 | 7:30 | 2020-08-08 07:30 | 16.129
2018-08-08 | 8:00 | 2020-08-08 08:00 | 18.152
2018-08-08 | 8:30 | 2020-08-08 08:30 | 19.127
2018-08-08 | 9:00 | 2020-08-08 09:00 | 19.175
2018-08-08 | 9:30 | 2020-08-08 09:30 | 20.15
2018-08-08 | 10:00 | 2020-08-08 10:00 | 21.175
2018-08-08 | 10:30 | 2020-08-08 10:30 | 21.843
2018-08-08 | 11:00 | 2020-08-08 11:00 | 22.753
2018-08-08 | 11:30 | 2020-08-08 11:30 | 23.088
2018-08-08 | 12:00 | 2020-08-08 12:00 | 22.824
2018-08-08 | 12:30 | 2020-08-08 12:30 | 23.376
2018-08-08 | 13:00 | 2020-08-08 13:00 | 23.713
2018-08-08 | 13:30 | 2020-08-08 13:30 | 24.171
2018-08-08 | 14:00 | 2020-08-08 14:00 | 24.412
2018-08-08 | 14:30 | 2020-08-08 14:30 | 25.04
2018-08-08 | 15:00 | 2020-08-08 15:00 | 25.331
2018-08-08 | 15:30 | 2020-08-08 15:30 | 25.355
2018-08-08 | 16:00 | 2020-08-08 16:00 | 24.992
2018-08-08 | 16:30 | 2020-08-08 16:30 | 24.847
2018-08-08 | 17:00 | 2020-08-08 17:00 | 23.881
2018-08-08 | 17:30 | 2020-08-08 17:30 | 24.388
2018-08-08 | 18:00 | 2020-08-08 18:00 | 23.881
2018-08-08 | 18:30 | 2020-08-08 18:30 | 22.657
2018-08-08 | 19:00 | 2020-08-08 19:00 | 21.056
2018-08-08 | 19:30 | 2020-08-08 19:30 | 19.341
2018-08-08 | 20:00 | 2020-08-08 20:00 | 18.438
2018-08-08 | 20:30 | 2020-08-08 20:30 | 17.51
2018-08-08 | 21:00 | 2020-08-08 21:00 | 16.439
2018-08-08 | 21:30 | 2020-08-08 21:30 | 15.652
2018-08-08 | 22:00 | 2020-08-08 22:00 | 16.01
2018-08-08 | 22:30 | 2020-08-08 22:30 | 16.153
2018-08-08 | 23:00 | 2020-08-08 23:00 | 15.127
2018-08-08 | 23:30 | 2020-08-08 23:30 | 14.84 | 17.8709 | 9.977 | 25.355 | 5.4627 | 15.378
2018-08-09 | 0:00 | 2020-08-09 | 14.361
2018-08-09 | 0:30 | 2020-08-09 00:30 | 13.81
2018-08-09 | 1:00 | 2020-08-09 01:00 | 13.137
2018-08-09 | 1:30 | 2020-08-09 01:30 | 13.762
2018-08-09 | 2:00 | 2020-08-09 02:00 | 13.594
2018-08-09 | 2:30 | 2020-08-09 02:30 | 13.329
2018-08-09 | 3:00 | 2020-08-09 03:00 | 13.449
2018-08-09 | 3:30 | 2020-08-09 03:30 | 13.329
2018-08-09 | 4:00 | 2020-08-09 04:00 | 13.546
2018-08-09 | 4:30 | 2020-08-09 04:30 | 13.305
2018-08-09 | 5:00 | 2020-08-09 05:00 | 12.122
2018-08-09 | 5:30 | 2020-08-09 05:30 | 11.053
2018-08-09 | 6:00 | 2020-08-09 06:00 | 12.654
2018-08-09 | 6:30 | 2020-08-09 06:30 | 13.666
2018-08-09 | 7:00 | 2020-08-09 07:00 | 14.577
2018-08-09 | 7:30 | 2020-08-09 07:30 | 15.724
2018-08-09 | 8:00 | 2020-08-09 08:00 | 16.939
2018-08-09 | 8:30 | 2020-08-09 08:30 | 17.748
2018-08-09 | 9:00 | 2020-08-09 09:00 | 18.652
2018-08-09 | 9:30 | 2020-08-09 09:30 | 19.318
2018-08-09 | 10:00 | 2020-08-09 10:00 | 20.055
2018-08-09 | 10:30 | 2020-08-09 10:30 | 20.793
2018-08-09 | 11:00 | 2020-08-09 11:00 | 21.724
2018-08-09 | 11:30 | 2020-08-09 11:30 | 22.585
2018-08-09 | 12:00 | 2020-08-09 12:00 | 23.545
2018-08-09 | 12:30 | 2020-08-09 12:30 | 23.833
2018-08-09 | 13:00 | 2020-08-09 13:00 | 24.605
2018-08-09 | 13:30 | 2020-08-09 13:30 | 25.331
2018-08-09 | 14:00 | 2020-08-09 14:00 | 25.939
2018-08-09 | 14:30 | 2020-08-09 14:30 | 26.695
2018-08-09 | 15:00 | 2020-08-09 15:00 | 27.161
2018-08-09 | 15:30 | 2020-08-09 15:30 | 27.53
2018-08-09 | 16:00 | 2020-08-09 16:00 | 27.899
2018-08-09 | 16:30 | 2020-08-09 16:30 | 27.998
2018-08-09 | 17:00 | 2020-08-09 17:00 | 27.776
2018-08-09 | 17:30 | 2020-08-09 17:30 | 27.333
2018-08-09 | 18:00 | 2020-08-09 18:00 | 26.94
2018-08-09 | 18:30 | 2020-08-09 18:30 | 26.158
2018-08-09 | 19:00 | 2020-08-09 19:00 | 25.38
2018-08-09 | 19:30 | 2020-08-09 19:30 | 23.665
2018-08-09 | 20:00 | 2020-08-09 20:00 | 22.393
2018-08-09 | 20:30 | 2020-08-09 20:30 | 22.011
2018-08-09 | 21:00 | 2020-08-09 21:00 | 21.891
2018-08-09 | 21:30 | 2020-08-09 21:30 | 21.724
2018-08-09 | 22:00 | 2020-08-09 22:00 | 21.676
2018-08-09 | 22:30 | 2020-08-09 22:30 | 21.342
2018-08-09 | 23:00 | 2020-08-09 23:00 | 21.199
2018-08-09 | 23:30 | 2020-08-09 23:30 | 20.984 | 20.0883 | 11.053 | 27.998 | 5.4254 | 16.945
2018-08-10 | 0:00 | 2020-08-10 | 20.555
2018-08-10 | 0:30 | 2020-08-10 00:30 | 19.96
2018-08-10 | 1:00 | 2020-08-10 01:00 | 19.27
2018-08-10 | 1:30 | 2020-08-10 01:30 | 18.652
2018-08-10 | 2:00 | 2020-08-10 02:00 | 17.486
2018-08-10 | 2:30 | 2020-08-10 02:30 | 16.987
2018-08-10 | 3:00 | 2020-08-10 03:00 | 16.487
2018-08-10 | 3:30 | 2020-08-10 03:30 | 15.963
2018-08-10 | 4:00 | 2020-08-10 04:00 | 15.867
2018-08-10 | 4:30 | 2020-08-10 04:30 | 16.201
2018-08-10 | 5:00 | 2020-08-10 05:00 | 15.939
2018-08-10 | 5:30 | 2020-08-10 05:30 | 15.414
2018-08-10 | 6:00 | 2020-08-10 06:00 | 14.17
2018-08-10 | 6:30 | 2020-08-10 06:30 | 15.509
2018-08-10 | 7:00 | 2020-08-10 07:00 | 17.772
2018-08-10 | 7:30 | 2020-08-10 07:30 | 19.936
2018-08-10 | 8:00 | 2020-08-10 08:00 | 21.175
2018-08-10 | 8:30 | 2020-08-10 08:30 | 22.154
2018-08-10 | 9:00 | 2020-08-10 09:00 | 23.208
2018-08-10 | 9:30 | 2020-08-10 09:30 | 24.291
2018-08-10 | 10:00 | 2020-08-10 10:00 | 25.04
2018-08-10 | 10:30 | 2020-08-10 10:30 | 26.036
2018-08-10 | 11:00 | 2020-08-10 11:00 | 26.94
2018-08-10 | 11:30 | 2020-08-10 11:30 | 27.825
2018-08-10 | 12:00 | 2020-08-10 12:00 | 28.617
2018-08-10 | 12:30 | 2020-08-10 12:30 | 29.464
2018-08-10 | 13:00 | 2020-08-10 13:00 | 30.394
2018-08-10 | 13:30 | 2020-08-10 13:30 | 30.976
2018-08-10 | 14:00 | 2020-08-10 14:00 | 31.637
2018-08-10 | 14:30 | 2020-08-10 14:30 | 31.97
2018-08-10 | 15:00 | 2020-08-10 15:00 | 32.51
2018-08-10 | 15:30 | 2020-08-10 15:30 | 32.794
2018-08-10 | 16:00 | 2020-08-10 16:00 | 32.846
2018-08-10 | 16:30 | 2020-08-10 16:30 | 32.975
2018-08-10 | 17:00 | 2020-08-10 17:00 | 31.637
2018-08-10 | 17:30 | 2020-08-10 17:30 | 30.318
2018-08-10 | 18:00 | 2020-08-10 18:00 | 29.14
2018-08-10 | 18:30 | 2020-08-10 18:30 | 27.431
2018-08-10 | 19:00 | 2020-08-10 19:00 | 25.866
2018-08-10 | 19:30 | 2020-08-10 19:30 | 23.545
2018-08-10 | 20:00 | 2020-08-10 20:00 | 21.39
2018-08-10 | 20:30 | 2020-08-10 20:30 | 20.603
2018-08-10 | 21:00 | 2020-08-10 21:00 | 19.936
2018-08-10 | 21:30 | 2020-08-10 21:30 | 19.484
2018-08-10 | 22:00 | 2020-08-10 22:00 | 18.152
2018-08-10 | 22:30 | 2020-08-10 22:30 | 16.654
2018-08-10 | 23:00 | 2020-08-10 23:00 | 15.533
2018-08-10 | 23:30 | 2020-08-10 23:30 | 14.433 | 22.9405 | 14.17 | 32.975 | 6.1646 | 18.805
2018-08-11 | 0:00 | 2020-08-11 | 13.257
2018-08-11 | 0:30 | 2020-08-11 00:30 | 12.703
2018-08-11 | 1:00 | 2020-08-11 01:00 | 11.929
2018-08-11 | 1:30 | 2020-08-11 01:30 | 11.273
2018-08-11 | 2:00 | 2020-08-11 02:00 | 10.32
2018-08-11 | 2:30 | 2020-08-11 02:30 | 9.657
2018-08-11 | 3:00 | 2020-08-11 03:00 | 8.742
2018-08-11 | 3:30 | 2020-08-11 03:30 | 8.295
2018-08-11 | 4:00 | 2020-08-11 04:00 | 7.92
2018-08-11 | 4:30 | 2020-08-11 04:30 | 7.519
2018-08-11 | 5:00 | 2020-08-11 05:00 | 7.041
2018-08-11 | 5:30 | 2020-08-11 05:30 | 6.458
2018-08-11 | 6:00 | 2020-08-11 06:00 | 6.661
2018-08-11 | 6:30 | 2020-08-11 06:30 | 7.67
2018-08-11 | 7:00 | 2020-08-11 07:00 | 10.418
2018-08-11 | 7:30 | 2020-08-11 07:30 | 13.906
2018-08-11 | 8:00 | 2020-08-11 08:00 | 16.249
2018-08-11 | 8:30 | 2020-08-11 08:30 | 18.129
2018-08-11 | 9:00 | 2020-08-11 09:00 | 18.961
2018-08-11 | 9:30 | 2020-08-11 09:30 | 20.174
2018-08-11 | 10:00 | 2020-08-11 10:00 | 20.889
2018-08-11 | 10:30 | 2020-08-11 10:30 | 21.748
2018-08-11 | 11:00 | 2020-08-11 11:00 | 22.441
2018-08-11 | 11:30 | 2020-08-11 11:30 | 23.256
2018-08-11 | 12:00 | 2020-08-11 12:00 | 24.363
2018-08-11 | 12:30 | 2020-08-11 12:30 | 24.992
2018-08-11 | 13:00 | 2020-08-11 13:00 | 25.55
2018-08-11 | 13:30 | 2020-08-11 13:30 | 26.353
2018-08-11 | 14:00 | 2020-08-11 14:00 | 27.038
2018-08-11 | 14:30 | 2020-08-11 14:30 | 27.456
2018-08-11 | 15:00 | 2020-08-11 15:00 | 27.53
2018-08-11 | 15:30 | 2020-08-11 15:30 | 26.916
2018-08-11 | 16:00 | 2020-08-11 16:00 | 26.646
2018-08-11 | 16:30 | 2020-08-11 16:30 | 27.087
2018-08-11 | 17:00 | 2020-08-11 17:00 | 26.549
2018-08-11 | 17:30 | 2020-08-11 17:30 | 25.016
2018-08-11 | 18:00 | 2020-08-11 18:00 | 24.388
2018-08-11 | 18:30 | 2020-08-11 18:30 | 22.609
2018-08-11 | 19:00 | 2020-08-11 19:00 | 20.77
2018-08-11 | 19:30 | 2020-08-11 19:30 | 17.748
2018-08-11 | 20:00 | 2020-08-11 20:00 | 16.32
2018-08-11 | 20:30 | 2020-08-11 20:30 | 14.864
2018-08-11 | 21:00 | 2020-08-11 21:00 | 14.074
2018-08-11 | 21:30 | 2020-08-11 21:30 | 13.978
2018-08-11 | 22:00 | 2020-08-11 22:00 | 12.823
2018-08-11 | 22:30 | 2020-08-11 22:30 | 11.613
2018-08-11 | 23:00 | 2020-08-11 23:00 | 10.59
2018-08-11 | 23:30 | 2020-08-11 23:30 | 9.854 | 17.0988 | 6.458 | 27.53 | 7.1385 | 21.072
2018-08-12 | 0:00 | 2020-08-12 | 9.386
2018-08-12 | 0:30 | 2020-08-12 00:30 | 8.916
2018-08-12 | 1:00 | 2020-08-12 01:00 | 8.419
2018-08-12 | 1:30 | 2020-08-12 01:30 | 7.945
2018-08-12 | 2:00 | 2020-08-12 02:00 | 7.795
2018-08-12 | 2:30 | 2020-08-12 02:30 | 7.619
2018-08-12 | 3:00 | 2020-08-12 03:00 | 7.142
2018-08-12 | 3:30 | 2020-08-12 03:30 | 6.99
2018-08-12 | 4:00 | 2020-08-12 04:00 | 7.645
2018-08-12 | 4:30 | 2020-08-12 04:30 | 7.92
2018-08-12 | 5:00 | 2020-08-12 05:00 | 8.319
2018-08-12 | 5:30 | 2020-08-12 05:30 | 8.693
2018-08-12 | 6:00 | 2020-08-12 06:00 | 9.336
2018-08-12 | 6:30 | 2020-08-12 06:30 | 10.026
2018-08-12 | 7:00 | 2020-08-12 07:00 | 10.932
2018-08-12 | 7:30 | 2020-08-12 07:30 | 12.413
2018-08-12 | 8:00 | 2020-08-12 08:00 | 14.697
2018-08-12 | 8:30 | 2020-08-12 08:30 | 15.772
2018-08-12 | 9:00 | 2020-08-12 09:00 | 16.392
2018-08-12 | 9:30 | 2020-08-12 09:30 | 17.011
2018-08-12 | 10:00 | 2020-08-12 10:00 | 17.772
2018-08-12 | 10:30 | 2020-08-12 10:30 | 18.366
2018-08-12 | 11:00 | 2020-08-12 11:00 | 19.175
2018-08-12 | 11:30 | 2020-08-12 11:30 | 19.865
2018-08-12 | 12:00 | 2020-08-12 12:00 | 20.269
2018-08-12 | 12:30 | 2020-08-12 12:30 | 20.936
2018-08-12 | 13:00 | 2020-08-12 13:00 | 21.604
2018-08-12 | 13:30 | 2020-08-12 13:30 | 22.058
2018-08-12 | 14:00 | 2020-08-12 14:00 | 22.345
2018-08-12 | 14:30 | 2020-08-12 14:30 | 22.968
2018-08-12 | 15:00 | 2020-08-12 15:00 | 23.16
2018-08-12 | 15:30 | 2020-08-12 15:30 | 23.328
2018-08-12 | 16:00 | 2020-08-12 16:00 | 23.448
2018-08-12 | 16:30 | 2020-08-12 16:30 | 23.352
2018-08-12 | 17:00 | 2020-08-12 17:00 | 22.944
2018-08-12 | 17:30 | 2020-08-12 17:30 | 22.657
2018-08-12 | 18:00 | 2020-08-12 18:00 | 22.321
2018-08-12 | 18:30 | 2020-08-12 18:30 | 21.342
2018-08-12 | 19:00 | 2020-08-12 19:00 | 20.031
2018-08-12 | 19:30 | 2020-08-12 19:30 | 18.509
2018-08-12 | 20:00 | 2020-08-12 20:00 | 16.987
2018-08-12 | 20:30 | 2020-08-12 20:30 | 16.082
2018-08-12 | 21:00 | 2020-08-12 21:00 | 16.272
2018-08-12 | 21:30 | 2020-08-12 21:30 | 15.27
2018-08-12 | 22:00 | 2020-08-12 22:00 | 14.122
2018-08-12 | 22:30 | 2020-08-12 22:30 | 13.305
2018-08-12 | 23:00 | 2020-08-12 23:00 | 12.606
2018-08-12 | 23:30 | 2020-08-12 23:30 | 12.34 | 15.5584 | 6.99 | 23.448 | 5.7275 | 16.458
2018-08-13 | 0:00 | 2020-08-13 | 12.316
2018-08-13 | 0:30 | 2020-08-13 00:30 | 11.904
2018-08-13 | 1:00 | 2020-08-13 01:00 | 11.175
2018-08-13 | 1:30 | 2020-08-13 01:30 | 10.345
2018-08-13 | 2:00 | 2020-08-13 02:00 | 9.731
2018-08-13 | 2:30 | 2020-08-13 02:30 | 9.064
2018-08-13 | 3:00 | 2020-08-13 03:00 | 8.693
2018-08-13 | 3:30 | 2020-08-13 03:30 | 8.295
2018-08-13 | 4:00 | 2020-08-13 04:00 | 7.594
2018-08-13 | 4:30 | 2020-08-13 04:30 | 7.091
2018-08-13 | 5:00 | 2020-08-13 05:00 | 6.99
2018-08-13 | 5:30 | 2020-08-13 05:30 | 6.763
2018-08-13 | 6:00 | 2020-08-13 06:00 | 6.737
2018-08-13 | 6:30 | 2020-08-13 06:30 | 7.645
2018-08-13 | 7:00 | 2020-08-13 07:00 | 10.712
2018-08-13 | 7:30 | 2020-08-13 07:30 | 14.194
2018-08-13 | 8:00 | 2020-08-13 08:00 | 15.461
2018-08-13 | 8:30 | 2020-08-13 08:30 | 16.487
2018-08-13 | 9:00 | 2020-08-13 09:00 | 17.249
2018-08-13 | 9:30 | 2020-08-13 09:30 | 18.295
2018-08-13 | 10:00 | 2020-08-13 10:00 | 18.794
2018-08-13 | 10:30 | 2020-08-13 10:30 | 19.651
2018-08-13 | 11:00 | 2020-08-13 11:00 | 20.388
2018-08-13 | 11:30 | 2020-08-13 11:30 | 21.008
2018-08-13 | 12:00 | 2020-08-13 12:00 | 21.915
2018-08-13 | 12:30 | 2020-08-13 12:30 | 22.345
2018-08-13 | 13:00 | 2020-08-13 13:00 | 23.208
2018-08-13 | 13:30 | 2020-08-13 13:30 | 23.593
2018-08-13 | 14:00 | 2020-08-13 14:00 | 24.146
2018-08-13 | 14:30 | 2020-08-13 14:30 | 24.605
2018-08-13 | 15:00 | 2020-08-13 15:00 | 24.992
2018-08-13 | 15:30 | 2020-08-13 15:30 | 24.992
2018-08-13 | 16:00 | 2020-08-13 16:00 | 25.137
2018-08-13 | 16:30 | 2020-08-13 16:30 | 25.089
2018-08-13 | 17:00 | 2020-08-13 17:00 | 24.798
2018-08-13 | 17:30 | 2020-08-13 17:30 | 24.315
2018-08-13 | 18:00 | 2020-08-13 18:00 | 23.857
2018-08-13 | 18:30 | 2020-08-13 18:30 | 23.04
2018-08-13 | 19:00 | 2020-08-13 19:00 | 22.058
2018-08-13 | 19:30 | 2020-08-13 19:30 | 20.579
2018-08-13 | 20:00 | 2020-08-13 20:00 | 18.295
2018-08-13 | 20:30 | 2020-08-13 20:30 | 16.654
2018-08-13 | 21:00 | 2020-08-13 21:00 | 15.557
2018-08-13 | 21:30 | 2020-08-13 21:30 | 15.127
2018-08-13 | 22:00 | 2020-08-13 22:00 | 14.314
2018-08-13 | 22:30 | 2020-08-13 22:30 | 13.257
2018-08-13 | 23:00 | 2020-08-13 23:00 | 13.088
2018-08-13 | 23:30 | 2020-08-13 23:30 | 14.29 | 16.5799 | 6.737 | 25.137 | 6.2617 | 18.4
2018-08-14 | 0:00 | 2020-08-14 | 16.058
2018-08-14 | 0:30 | 2020-08-14 00:30 | 15.796
2018-08-14 | 1:00 | 2020-08-14 01:00 | 15.891
2018-08-14 | 1:30 | 2020-08-14 01:30 | 16.606
2018-08-14 | 2:00 | 2020-08-14 02:00 | 16.344
2018-08-14 | 2:30 | 2020-08-14 02:30 | 15.7
2018-08-14 | 3:00 | 2020-08-14 03:00 | 15.605
2018-08-14 | 3:30 | 2020-08-14 03:30 | 14.505
2018-08-14 | 4:00 | 2020-08-14 04:00 | 12.582
2018-08-14 | 4:30 | 2020-08-14 04:30 | 12.485
2018-08-14 | 5:00 | 2020-08-14 05:00 | 13.112
2018-08-14 | 5:30 | 2020-08-14 05:30 | 12.316
2018-08-14 | 6:00 | 2020-08-14 06:00 | 12.001
2018-08-14 | 6:30 | 2020-08-14 06:30 | 13.185
2018-08-14 | 7:00 | 2020-08-14 07:00 | 14.768
2018-08-14 | 7:30 | 2020-08-14 07:30 | 16.201
2018-08-14 | 8:00 | 2020-08-14 08:00 | 17.034
2018-08-14 | 8:30 | 2020-08-14 08:30 | 18.533
2018-08-14 | 9:00 | 2020-08-14 09:00 | 19.627
2018-08-14 | 9:30 | 2020-08-14 09:30 | 20.984
2018-08-14 | 10:00 | 2020-08-14 10:00 | 21.342
2018-08-14 | 10:30 | 2020-08-14 10:30 | 22.369
2018-08-14 | 11:00 | 2020-08-14 11:00 | 23.376
2018-08-14 | 11:30 | 2020-08-14 11:30 | 24.532
2018-08-14 | 12:00 | 2020-08-14 12:00 | 25.404
2018-08-14 | 12:30 | 2020-08-14 12:30 | 26.426
2018-08-14 | 13:00 | 2020-08-14 13:00 | 27.333
2018-08-14 | 13:30 | 2020-08-14 13:30 | 28.171
2018-08-14 | 14:00 | 2020-08-14 14:00 | 28.916
2018-08-14 | 14:30 | 2020-08-14 14:30 | 29.365
2018-08-14 | 15:00 | 2020-08-14 15:00 | 29.765
2018-08-14 | 15:30 | 2020-08-14 15:30 | 30.016
2018-08-14 | 16:00 | 2020-08-14 16:00 | 30.117
2018-08-14 | 16:30 | 2020-08-14 16:30 | 30.016
2018-08-14 | 17:00 | 2020-08-14 17:00 | 29.916
2018-08-14 | 17:30 | 2020-08-14 17:30 | 29.64
2018-08-14 | 18:00 | 2020-08-14 18:00 | 29.04
2018-08-14 | 18:30 | 2020-08-14 18:30 | 28.048
2018-08-14 | 19:00 | 2020-08-14 19:00 | 27.308
2018-08-14 | 19:30 | 2020-08-14 19:30 | 25.671
2018-08-14 | 20:00 | 2020-08-14 20:00 | 24.388
2018-08-14 | 20:30 | 2020-08-14 20:30 | 22.585
2018-08-14 | 21:00 | 2020-08-14 21:00 | 24.146
2018-08-14 | 21:30 | 2020-08-14 21:30 | 24.219
2018-08-14 | 22:00 | 2020-08-14 22:00 | 24.122
2018-08-14 | 22:30 | 2020-08-14 22:30 | 22.321
2018-08-14 | 23:00 | 2020-08-14 23:00 | 19.579
2018-08-14 | 23:30 | 2020-08-14 23:30 | 18.01 | 21.5724 | 12.001 | 30.117 | 6.0376 | 18.116
2018-08-15 | 0:00 | 2020-08-15 | 16.987
2018-08-15 | 0:30 | 2020-08-15 00:30 | 15.963
2018-08-15 | 1:00 | 2020-08-15 01:00 | 15.079
2018-08-15 | 1:30 | 2020-08-15 01:30 | 15.031
2018-08-15 | 2:00 | 2020-08-15 02:00 | 13.93
2018-08-15 | 2:30 | 2020-08-15 02:30 | 13.064
2018-08-15 | 3:00 | 2020-08-15 03:00 | 13.233
2018-08-15 | 3:30 | 2020-08-15 03:30 | 12.389
2018-08-15 | 4:00 | 2020-08-15 04:00 | 12.219
2018-08-15 | 4:30 | 2020-08-15 04:30 | 12.268
2018-08-15 | 5:00 | 2020-08-15 05:00 | 12.147
2018-08-15 | 5:30 | 2020-08-15 05:30 | 11.248
2018-08-15 | 6:00 | 2020-08-15 06:00 | 11.443
2018-08-15 | 6:30 | 2020-08-15 06:30 | 12.268
2018-08-15 | 7:00 | 2020-08-15 07:00 | 14.218
2018-08-15 | 7:30 | 2020-08-15 07:30 | 18.628
2018-08-15 | 8:00 | 2020-08-15 08:00 | 20.722
2018-08-15 | 8:30 | 2020-08-15 08:30 | 22.393
2018-08-15 | 9:00 | 2020-08-15 09:00 | 23.472
2018-08-15 | 9:30 | 2020-08-15 09:30 | 24.557
2018-08-15 | 10:00 | 2020-08-15 10:00 | 25.525
2018-08-15 | 10:30 | 2020-08-15 10:30 | 26.109
2018-08-15 | 11:00 | 2020-08-15 11:00 | 26.989
2018-08-15 | 11:30 | 2020-08-15 11:30 | 27.677
2018-08-15 | 12:00 | 2020-08-15 12:00 | 28.791
2018-08-15 | 12:30 | 2020-08-15 12:30 | 29.64
2018-08-15 | 13:00 | 2020-08-15 13:00 | 30.469
2018-08-15 | 13:30 | 2020-08-15 13:30 | 31.331
2018-08-15 | 14:00 | 2020-08-15 14:00 | 32.458
2018-08-15 | 14:30 | 2020-08-15 14:30 | 33.469
2018-08-15 | 15:00 | 2020-08-15 15:00 | 34.281
2018-08-15 | 15:30 | 2020-08-15 15:30 | 34.783
2018-08-15 | 16:00 | 2020-08-15 16:00 | 35.155
2018-08-15 | 16:30 | 2020-08-15 16:30 | 35.262
2018-08-15 | 17:00 | 2020-08-15 17:00 | 35.128
2018-08-15 | 17:30 | 2020-08-15 17:30 | 34.836
2018-08-15 | 18:00 | 2020-08-15 18:00 | 33.6
2018-08-15 | 18:30 | 2020-08-15 18:30 | 31.179
2018-08-15 | 19:00 | 2020-08-15 19:00 | 28.766
2018-08-15 | 19:30 | 2020-08-15 19:30 | 26.573
2018-08-15 | 20:00 | 2020-08-15 20:00 | 24.75
2018-08-15 | 20:30 | 2020-08-15 20:30 | 24.002
2018-08-15 | 21:00 | 2020-08-15 21:00 | 23.208
2018-08-15 | 21:30 | 2020-08-15 21:30 | 22.417
2018-08-15 | 22:00 | 2020-08-15 22:00 | 22.106
2018-08-15 | 22:30 | 2020-08-15 22:30 | 20.746
2018-08-15 | 23:00 | 2020-08-15 23:00 | 20.031
2018-08-15 | 23:30 | 2020-08-15 23:30 | 19.698 | 23.13 | 11.248 | 35.262 | 7.9933 | 24.014
2018-08-16 | 0:00 | 2020-08-16 | 19.46
2018-08-16 | 0:30 | 2020-08-16 00:30 | 18.794
2018-08-16 | 1:00 | 2020-08-16 01:00 | 18.485
2018-08-16 | 1:30 | 2020-08-16 01:30 | 17.796
2018-08-16 | 2:00 | 2020-08-16 02:00 | 17.153
2018-08-16 | 2:30 | 2020-08-16 02:30 | 16.582
2018-08-16 | 3:00 | 2020-08-16 03:00 | 16.153
2018-08-16 | 3:30 | 2020-08-16 03:30 | 15.676
2018-08-16 | 4:00 | 2020-08-16 04:00 | 15.342
2018-08-16 | 4:30 | 2020-08-16 04:30 | 15.008
2018-08-16 | 5:00 | 2020-08-16 05:00 | 14.553
2018-08-16 | 5:30 | 2020-08-16 05:30 | 14.194
2018-08-16 | 6:00 | 2020-08-16 06:00 | 14.314
2018-08-16 | 6:30 | 2020-08-16 06:30 | 15.103
2018-08-16 | 7:00 | 2020-08-16 07:00 | 17.011
2018-08-16 | 7:30 | 2020-08-16 07:30 | 20.007
2018-08-16 | 8:00 | 2020-08-16 08:00 | 22.202
2018-08-16 | 8:30 | 2020-08-16 08:30 | 25.428
2018-08-16 | 9:00 | 2020-08-16 09:00 | 27.358
2018-08-16 | 9:30 | 2020-08-16 09:30 | 29.065
2018-08-16 | 10:00 | 2020-08-16 10:00 | 30.394
2018-08-16 | 10:30 | 2020-08-16 10:30 | 30.874
2018-08-16 | 11:00 | 2020-08-16 11:00 | 31.281
2018-08-16 | 11:30 | 2020-08-16 11:30 | 31.153
2018-08-16 | 12:00 | 2020-08-16 12:00 | 30.52
2018-08-16 | 12:30 | 2020-08-16 12:30 | 30.824
2018-08-16 | 13:00 | 2020-08-16 13:00 | 31.382
2018-08-16 | 13:30 | 2020-08-16 13:30 | 30.621
2018-08-16 | 14:00 | 2020-08-16 14:00 | 29.29
2018-08-16 | 14:30 | 2020-08-16 14:30 | 29.215
2018-08-16 | 15:00 | 2020-08-16 15:00 | 28.916
2018-08-16 | 15:30 | 2020-08-16 15:30 | 28.866
2018-08-16 | 16:00 | 2020-08-16 16:00 | 28.692
2018-08-16 | 16:30 | 2020-08-16 16:30 | 29.69
2018-08-16 | 17:00 | 2020-08-16 17:00 | 30.798
2018-08-16 | 17:30 | 2020-08-16 17:30 | 30.394
2018-08-16 | 18:00 | 2020-08-16 18:00 | 29.09
2018-08-16 | 18:30 | 2020-08-16 18:30 | 27.998
2018-08-16 | 19:00 | 2020-08-16 19:00 | 27.014
2018-08-16 | 19:30 | 2020-08-16 19:30 | 24.702
2018-08-16 | 20:00 | 2020-08-16 20:00 | 23.521
2018-08-16 | 20:30 | 2020-08-16 20:30 | 22.345
2018-08-16 | 21:00 | 2020-08-16 21:00 | 21.294
2018-08-16 | 21:30 | 2020-08-16 21:30 | 20.603
2018-08-16 | 22:00 | 2020-08-16 22:00 | 19.936
2018-08-16 | 22:30 | 2020-08-16 22:30 | 19.484
2018-08-16 | 23:00 | 2020-08-16 23:00 | 18.937
2018-08-16 | 23:30 | 2020-08-16 23:30 | 18.247 | 23.4534 | 14.194 | 31.382 | 6.101 | 17.188
2018-08-17 | 0:00 | 2020-08-17 | 17.915
2018-08-17 | 0:30 | 2020-08-17 00:30 | 17.32
2018-08-17 | 1:00 | 2020-08-17 01:00 | 16.558
2018-08-17 | 1:30 | 2020-08-17 01:30 | 15.915
2018-08-17 | 2:00 | 2020-08-17 02:00 | 15.342
2018-08-17 | 2:30 | 2020-08-17 02:30 | 14.84
2018-08-17 | 3:00 | 2020-08-17 03:00 | 14.385
2018-08-17 | 3:30 | 2020-08-17 03:30 | 14.29
2018-08-17 | 4:00 | 2020-08-17 04:00 | 14.266
2018-08-17 | 4:30 | 2020-08-17 04:30 | 13.762
2018-08-17 | 5:00 | 2020-08-17 05:00 | 13.329
2018-08-17 | 5:30 | 2020-08-17 05:30 | 12.703
2018-08-17 | 6:00 | 2020-08-17 06:00 | 12.461
2018-08-17 | 6:30 | 2020-08-17 06:30 | 13.112
2018-08-17 | 7:00 | 2020-08-17 07:00 | 14.649
2018-08-17 | 7:30 | 2020-08-17 07:30 | 17.296
2018-08-17 | 8:00 | 2020-08-17 08:00 | 18.794
2018-08-17 | 8:30 | 2020-08-17 08:30 | 20.889
2018-08-17 | 9:00 | 2020-08-17 09:00 | 22.609
2018-08-17 | 9:30 | 2020-08-17 09:30 | 23.208
2018-08-17 | 10:00 | 2020-08-17 10:00 | 24.219
2018-08-17 | 10:30 | 2020-08-17 10:30 | 25.137
2018-08-17 | 11:00 | 2020-08-17 11:00 | 25.817
2018-08-17 | 11:30 | 2020-08-17 11:30 | 26.695
2018-08-17 | 12:00 | 2020-08-17 12:00 | 27.677
2018-08-17 | 12:30 | 2020-08-17 12:30 | 28.841
2018-08-17 | 13:00 | 2020-08-17 13:00 | 29.615
2018-08-17 | 13:30 | 2020-08-17 13:30 | 30.469
2018-08-17 | 14:00 | 2020-08-17 14:00 | 30.95
2018-08-17 | 14:30 | 2020-08-17 14:30 | 31.535
2018-08-17 | 15:00 | 2020-08-17 15:00 | 32.304
2018-08-17 | 15:30 | 2020-08-17 15:30 | 32.691
2018-08-17 | 16:00 | 2020-08-17 16:00 | 32.975
2018-08-17 | 16:30 | 2020-08-17 16:30 | 32.484
2018-08-17 | 17:00 | 2020-08-17 17:00 | 32.381
2018-08-17 | 17:30 | 2020-08-17 17:30 | 31.944
2018-08-17 | 18:00 | 2020-08-17 18:00 | 31.408
2018-08-17 | 18:30 | 2020-08-17 18:30 | 30.192
2018-08-17 | 19:00 | 2020-08-17 19:00 | 27.677
2018-08-17 | 19:30 | 2020-08-17 19:30 | 25.525
2018-08-17 | 20:00 | 2020-08-17 20:00 | 24.339
2018-08-17 | 20:30 | 2020-08-17 20:30 | 23.978
2018-08-17 | 21:00 | 2020-08-17 21:00 | 22.776
2018-08-17 | 21:30 | 2020-08-17 21:30 | 22.106
2018-08-17 | 22:00 | 2020-08-17 22:00 | 20.96
2018-08-17 | 22:30 | 2020-08-17 22:30 | 19.936
2018-08-17 | 23:00 | 2020-08-17 23:00 | 19.912
2018-08-17 | 23:30 | 2020-08-17 23:30 | 18.985 | 22.6494 | 12.461 | 32.975 | 6.7862 | 20.514
2018-08-18 | 0:00 | 2020-08-18 | 17.986
2018-08-18 | 0:30 | 2020-08-18 00:30 | 17.201
2018-08-18 | 1:00 | 2020-08-18 01:00 | 16.129
2018-08-18 | 1:30 | 2020-08-18 01:30 | 15.652
2018-08-18 | 2:00 | 2020-08-18 02:00 | 15.676
2018-08-18 | 2:30 | 2020-08-18 02:30 | 15.581
2018-08-18 | 3:00 | 2020-08-18 03:00 | 15.342
2018-08-18 | 3:30 | 2020-08-18 03:30 | 15.318
2018-08-18 | 4:00 | 2020-08-18 04:00 | 14.888
2018-08-18 | 4:30 | 2020-08-18 04:30 | 14.361
2018-08-18 | 5:00 | 2020-08-18 05:00 | 13.762
2018-08-18 | 5:30 | 2020-08-18 05:30 | 13.305
2018-08-18 | 6:00 | 2020-08-18 06:00 | 13.642
2018-08-18 | 6:30 | 2020-08-18 06:30 | 14.601
2018-08-18 | 7:00 | 2020-08-18 07:00 | 16.177
2018-08-18 | 7:30 | 2020-08-18 07:30 | 18.485
2018-08-18 | 8:00 | 2020-08-18 08:00 | 18.58
2018-08-18 | 8:30 | 2020-08-18 08:30 | 20.15
2018-08-18 | 9:00 | 2020-08-18 09:00 | 21.032
2018-08-18 | 9:30 | 2020-08-18 09:30 | 21.891
2018-08-18 | 10:00 | 2020-08-18 10:00 | 22.13
2018-08-18 | 10:30 | 2020-08-18 10:30 | 22.848
2018-08-18 | 11:00 | 2020-08-18 11:00 | 23.761
2018-08-18 | 11:30 | 2020-08-18 11:30 | 23.93
2018-08-18 | 12:00 | 2020-08-18 12:00 | 24.75
2018-08-18 | 12:30 | 2020-08-18 12:30 | 25.404
2018-08-18 | 13:00 | 2020-08-18 13:00 | 26.304
2018-08-18 | 13:30 | 2020-08-18 13:30 | 27.063
2018-08-18 | 14:00 | 2020-08-18 14:00 | 27.554
2018-08-18 | 14:30 | 2020-08-18 14:30 | 28.072
2018-08-18 | 15:00 | 2020-08-18 15:00 | 28.841
2018-08-18 | 15:30 | 2020-08-18 15:30 | 29.215
2018-08-18 | 16:00 | 2020-08-18 16:00 | 29.29
2018-08-18 | 16:30 | 2020-08-18 16:30 | 29.24
2018-08-18 | 17:00 | 2020-08-18 17:00 | 28.444
2018-08-18 | 17:30 | 2020-08-18 17:30 | 27.702
2018-08-18 | 18:00 | 2020-08-18 18:00 | 26.842
2018-08-18 | 18:30 | 2020-08-18 18:30 | 25.55
2018-08-18 | 19:00 | 2020-08-18 19:00 | 23.785
2018-08-18 | 19:30 | 2020-08-18 19:30 | 21.867
2018-08-18 | 20:00 | 2020-08-18 20:00 | 20.269
2018-08-18 | 20:30 | 2020-08-18 20:30 | 19.008
2018-08-18 | 21:00 | 2020-08-18 21:00 | 18.057
2018-08-18 | 21:30 | 2020-08-18 21:30 | 17.368
2018-08-18 | 22:00 | 2020-08-18 22:00 | 16.415
2018-08-18 | 22:30 | 2020-08-18 22:30 | 15.819
2018-08-18 | 23:00 | 2020-08-18 23:00 | 15.127
2018-08-18 | 23:30 | 2020-08-18 23:30 | 15.103 | 20.6149 | 13.305 | 29.29 | 5.2608 | 15.985
2018-08-19 | 0:00 | 2020-08-19 | 14.553
2018-08-19 | 0:30 | 2020-08-19 00:30 | 13.762
2018-08-19 | 1:00 | 2020-08-19 01:00 | 13.257
2018-08-19 | 1:30 | 2020-08-19 01:30 | 12.606
2018-08-19 | 2:00 | 2020-08-19 02:00 | 12.437
2018-08-19 | 2:30 | 2020-08-19 02:30 | 12.098
2018-08-19 | 3:00 | 2020-08-19 03:00 | 11.832
2018-08-19 | 3:30 | 2020-08-19 03:30 | 11.419
2018-08-19 | 4:00 | 2020-08-19 04:00 | 11.2
2018-08-19 | 4:30 | 2020-08-19 04:30 | 11.078
2018-08-19 | 5:00 | 2020-08-19 05:00 | 10.932
2018-08-19 | 5:30 | 2020-08-19 05:30 | 10.296
2018-08-19 | 6:00 | 2020-08-19 06:00 | 10.173
2018-08-19 | 6:30 | 2020-08-19 06:30 | 11.175
2018-08-19 | 7:00 | 2020-08-19 07:00 | 13.209
2018-08-19 | 7:30 | 2020-08-19 07:30 | 16.153
2018-08-19 | 8:00 | 2020-08-19 08:00 | 17.225
2018-08-19 | 8:30 | 2020-08-19 08:30 | 19.413
2018-08-19 | 9:00 | 2020-08-19 09:00 | 20.865
2018-08-19 | 9:30 | 2020-08-19 09:30 | 22.178
2018-08-19 | 10:00 | 2020-08-19 10:00 | 22.657
2018-08-19 | 10:30 | 2020-08-19 10:30 | 23.689
2018-08-19 | 11:00 | 2020-08-19 11:00 | 24.098
2018-08-19 | 11:30 | 2020-08-19 11:30 | 24.895
2018-08-19 | 12:00 | 2020-08-19 12:00 | 26.182
2018-08-19 | 12:30 | 2020-08-19 12:30 | 27.038
2018-08-19 | 13:00 | 2020-08-19 13:00 | 27.875
2018-08-19 | 13:30 | 2020-08-19 13:30 | 28.717
2018-08-19 | 14:00 | 2020-08-19 14:00 | 29.439
2018-08-19 | 14:30 | 2020-08-19 14:30 | 29.916
2018-08-19 | 15:00 | 2020-08-19 15:00 | 30.369
2018-08-19 | 15:30 | 2020-08-19 15:30 | 29.215
2018-08-19 | 16:00 | 2020-08-19 16:00 | 29.34
2018-08-19 | 16:30 | 2020-08-19 16:30 | 27.308
2018-08-19 | 17:00 | 2020-08-19 17:00 | 26.012
2018-08-19 | 17:30 | 2020-08-19 17:30 | 23.761
2018-08-19 | 18:00 | 2020-08-19 18:00 | 22.393
2018-08-19 | 18:30 | 2020-08-19 18:30 | 20.984
2018-08-19 | 19:00 | 2020-08-19 19:00 | 20.031
2018-08-19 | 19:30 | 2020-08-19 19:30 | 19.365
2018-08-19 | 20:00 | 2020-08-19 20:00 | 18.271
2018-08-19 | 20:30 | 2020-08-19 20:30 | 18.152
2018-08-19 | 21:00 | 2020-08-19 21:00 | 17.629
2018-08-19 | 21:30 | 2020-08-19 21:30 | 17.32
2018-08-19 | 22:00 | 2020-08-19 22:00 | 17.011
2018-08-19 | 22:30 | 2020-08-19 22:30 | 16.725
2018-08-19 | 23:00 | 2020-08-19 23:00 | 16.368
2018-08-19 | 23:30 | 2020-08-19 23:30 | 16.272 | 19.3103 | 10.173 | 30.369 | 6.3902 | 20.196
2018-08-20 | 0:00 | 2020-08-20 | 16.058
2018-08-20 | 0:30 | 2020-08-20 00:30 | 15.867
2018-08-20 | 1:00 | 2020-08-20 01:00 | 15.772
2018-08-20 | 1:30 | 2020-08-20 01:30 | 15.629
2018-08-20 | 2:00 | 2020-08-20 02:00 | 15.366
2018-08-20 | 2:30 | 2020-08-20 02:30 | 15.27
2018-08-20 | 3:00 | 2020-08-20 03:00 | 15.27
2018-08-20 | 3:30 | 2020-08-20 03:30 | 15.008
2018-08-20 | 4:00 | 2020-08-20 04:00 | 14.601
2018-08-20 | 4:30 | 2020-08-20 04:30 | 14.05
2018-08-20 | 5:00 | 2020-08-20 05:00 | 13.57
2018-08-20 | 5:30 | 2020-08-20 05:30 | 12.703
2018-08-20 | 6:00 | 2020-08-20 06:00 | 12.509
2018-08-20 | 6:30 | 2020-08-20 06:30 | 13.449
2018-08-20 | 7:00 | 2020-08-20 07:00 | 14.84
2018-08-20 | 7:30 | 2020-08-20 07:30 | 17.486
2018-08-20 | 8:00 | 2020-08-20 08:00 | 18.675
2018-08-20 | 8:30 | 2020-08-20 08:30 | 20.841
2018-08-20 | 9:00 | 2020-08-20 09:00 | 21.915
2018-08-20 | 9:30 | 2020-08-20 09:30 | 23.016
2018-08-20 | 10:00 | 2020-08-20 10:00 | 23.472
2018-08-20 | 10:30 | 2020-08-20 10:30 | 24.75
2018-08-20 | 11:00 | 2020-08-20 11:00 | 25.671
2018-08-20 | 11:30 | 2020-08-20 11:30 | 26.598
2018-08-20 | 12:00 | 2020-08-20 12:00 | 27.481
2018-08-20 | 12:30 | 2020-08-20 12:30 | 27.727
2018-08-20 | 13:00 | 2020-08-20 13:00 | 28.394
2018-08-20 | 13:30 | 2020-08-20 13:30 | 29.14
2018-08-20 | 14:00 | 2020-08-20 14:00 | 29.215
2018-08-20 | 14:30 | 2020-08-20 14:30 | 29.64
2018-08-20 | 15:00 | 2020-08-20 15:00 | 29.24
2018-08-20 | 15:30 | 2020-08-20 15:30 | 28.493
2018-08-20 | 16:00 | 2020-08-20 16:00 | 29.916
2018-08-20 | 16:30 | 2020-08-20 16:30 | 27.949
2018-08-20 | 17:00 | 2020-08-20 17:00 | 26.989
2018-08-20 | 17:30 | 2020-08-20 17:30 | 25.501
2018-08-20 | 18:00 | 2020-08-20 18:00 | 24.195
2018-08-20 | 18:30 | 2020-08-20 18:30 | 23.376
2018-08-20 | 19:00 | 2020-08-20 19:00 | 22.824
2018-08-20 | 19:30 | 2020-08-20 19:30 | 22.25
2018-08-20 | 20:00 | 2020-08-20 20:00 | 21.724
2018-08-20 | 20:30 | 2020-08-20 20:30 | 21.366
2018-08-20 | 21:00 | 2020-08-20 21:00 | 21.151
2018-08-20 | 21:30 | 2020-08-20 21:30 | 20.96
2018-08-20 | 22:00 | 2020-08-20 22:00 | 20.865
2018-08-20 | 22:30 | 2020-08-20 22:30 | 20.841
2018-08-20 | 23:00 | 2020-08-20 23:00 | 20.77
2018-08-20 | 23:30 | 2020-08-20 23:30 | 20.436 | 21.3089 | 12.509 | 29.916 | 5.4425 | 17.407
2018-08-21 | 0:00 | 2020-08-21 | 19.817
2018-08-21 | 0:30 | 2020-08-21 00:30 | 19.341
2018-08-21 | 1:00 | 2020-08-21 01:00 | 18.889
2018-08-21 | 1:30 | 2020-08-21 01:30 | 18.771
2018-08-21 | 2:00 | 2020-08-21 02:00 | 18.699
2018-08-21 | 2:30 | 2020-08-21 02:30 | 18.961
2018-08-21 | 3:00 | 2020-08-21 03:00 | 19.103
2018-08-21 | 3:30 | 2020-08-21 03:30 | 19.103
2018-08-21 | 4:00 | 2020-08-21 04:00 | 18.889
2018-08-21 | 4:30 | 2020-08-21 04:30 | 18.842
2018-08-21 | 5:00 | 2020-08-21 05:00 | 18.628
2018-08-21 | 5:30 | 2020-08-21 05:30 | 18.461
2018-08-21 | 6:00 | 2020-08-21 06:00 | 18.723
2018-08-21 | 6:30 | 2020-08-21 06:30 | 18.889
2018-08-21 | 7:00 | 2020-08-21 07:00 | 19.246
2018-08-21 | 7:30 | 2020-08-21 07:30 | 19.722
2018-08-21 | 8:00 | 2020-08-21 08:00 | 20.46
2018-08-21 | 8:30 | 2020-08-21 08:30 | 21.628
2018-08-21 | 9:00 | 2020-08-21 09:00 | 22.011
2018-08-21 | 9:30 | 2020-08-21 09:30 | 22.13
2018-08-21 | 10:00 | 2020-08-21 10:00 | 22.513
2018-08-21 | 10:30 | 2020-08-21 10:30 | 23.304
2018-08-21 | 11:00 | 2020-08-21 11:00 | 24.002
2018-08-21 | 11:30 | 2020-08-21 11:30 | 24.05
2018-08-21 | 12:00 | 2020-08-21 12:00 | 23.857
2018-08-21 | 12:30 | 2020-08-21 12:30 | 23.905
2018-08-21 | 13:00 | 2020-08-21 13:00 | 24.532
2018-08-21 | 13:30 | 2020-08-21 13:30 | 24.677
2018-08-21 | 14:00 | 2020-08-21 14:00 | 24.895
2018-08-21 | 14:30 | 2020-08-21 14:30 | 25.331
2018-08-21 | 15:00 | 2020-08-21 15:00 | 25.768
2018-08-21 | 15:30 | 2020-08-21 15:30 | 24.871
2018-08-21 | 16:00 | 2020-08-21 16:00 | 23.689
2018-08-21 | 16:30 | 2020-08-21 16:30 | 23.665
2018-08-21 | 17:00 | 2020-08-21 17:00 | 22.226
2018-08-21 | 17:30 | 2020-08-21 17:30 | 21.652
2018-08-21 | 18:00 | 2020-08-21 18:00 | 21.461
2018-08-21 | 18:30 | 2020-08-21 18:30 | 20.77
2018-08-21 | 19:00 | 2020-08-21 19:00 | 20.246
2018-08-21 | 19:30 | 2020-08-21 19:30 | 20.103
2018-08-21 | 20:00 | 2020-08-21 20:00 | 19.793
2018-08-21 | 20:30 | 2020-08-21 20:30 | 19.436
2018-08-21 | 21:00 | 2020-08-21 21:00 | 17.653
2018-08-21 | 21:30 | 2020-08-21 21:30 | 16.892
2018-08-21 | 22:00 | 2020-08-21 22:00 | 15.652
2018-08-21 | 22:30 | 2020-08-21 22:30 | 15.055
2018-08-21 | 23:00 | 2020-08-21 23:00 | 14.17
2018-08-21 | 23:30 | 2020-08-21 23:30 | 13.305 | 20.5789 | 13.305 | 25.768 | 2.9896 | 12.463
2018-08-22 | 0:00 | 2020-08-22 | 12.968
2018-08-22 | 0:30 | 2020-08-22 00:30 | 12.437
2018-08-22 | 1:00 | 2020-08-22 01:00 | 12.461
2018-08-22 | 1:30 | 2020-08-22 01:30 | 12.364
2018-08-22 | 2:00 | 2020-08-22 02:00 | 12.606
2018-08-22 | 2:30 | 2020-08-22 02:30 | 13.161
2018-08-22 | 3:00 | 2020-08-22 03:00 | 13.257
2018-08-22 | 3:30 | 2020-08-22 03:30 | 13.353
2018-08-22 | 4:00 | 2020-08-22 04:00 | 13.497
2018-08-22 | 4:30 | 2020-08-22 04:30 | 13.522
2018-08-22 | 5:00 | 2020-08-22 05:00 | 13.473
2018-08-22 | 5:30 | 2020-08-22 05:30 | 12.968
2018-08-22 | 6:00 | 2020-08-22 06:00 | 12.292
2018-08-22 | 6:30 | 2020-08-22 06:30 | 12.944
2018-08-22 | 7:00 | 2020-08-22 07:00 | 14.098
2018-08-22 | 7:30 | 2020-08-22 07:30 | 16.796
2018-08-22 | 8:00 | 2020-08-22 08:00 | 17.748
2018-08-22 | 8:30 | 2020-08-22 08:30 | 18.794
2018-08-22 | 9:00 | 2020-08-22 09:00 | 19.365
2018-08-22 | 9:30 | 2020-08-22 09:30 | 20.436
2018-08-22 | 10:00 | 2020-08-22 10:00 | 20.913
2018-08-22 | 10:30 | 2020-08-22 10:30 | 21.509
2018-08-22 | 11:00 | 2020-08-22 11:00 | 21.795
2018-08-22 | 11:30 | 2020-08-22 11:30 | 22.681
2018-08-22 | 12:00 | 2020-08-22 12:00 | 22.968
2018-08-22 | 12:30 | 2020-08-22 12:30 | 23.328
2018-08-22 | 13:00 | 2020-08-22 13:00 | 23.881
2018-08-22 | 13:30 | 2020-08-22 13:30 | 24.605
2018-08-22 | 14:00 | 2020-08-22 14:00 | 24.436
2018-08-22 | 14:30 | 2020-08-22 14:30 | 24.992
2018-08-22 | 15:00 | 2020-08-22 15:00 | 25.283
2018-08-22 | 15:30 | 2020-08-22 15:30 | 25.477
2018-08-22 | 16:00 | 2020-08-22 16:00 | 25.477
2018-08-22 | 16:30 | 2020-08-22 16:30 | 25.331
2018-08-22 | 17:00 | 2020-08-22 17:00 | 25.065
2018-08-22 | 17:30 | 2020-08-22 17:30 | 24.605
2018-08-22 | 18:00 | 2020-08-22 18:00 | 24.195
2018-08-22 | 18:30 | 2020-08-22 18:30 | 23.521
2018-08-22 | 19:00 | 2020-08-22 19:00 | 22.345
2018-08-22 | 19:30 | 2020-08-22 19:30 | 20.293
2018-08-22 | 20:00 | 2020-08-22 20:00 | 18.58
2018-08-22 | 20:30 | 2020-08-22 20:30 | 17.439
2018-08-22 | 21:00 | 2020-08-22 21:00 | 17.486
2018-08-22 | 21:30 | 2020-08-22 21:30 | 17.153
2018-08-22 | 22:00 | 2020-08-22 22:00 | 16.582
2018-08-22 | 22:30 | 2020-08-22 22:30 | 16.153
2018-08-22 | 23:00 | 2020-08-22 23:00 | 15.676
2018-08-22 | 23:30 | 2020-08-22 23:30 | 15.079 | 18.6539 | 12.292 | 25.477 | 4.7693 | 13.185
2018-08-23 | 0:00 | 2020-08-23 | 14.481
2018-08-23 | 0:30 | 2020-08-23 00:30 | 13.858
2018-08-23 | 1:00 | 2020-08-23 01:00 | 13.209
2018-08-23 | 1:30 | 2020-08-23 01:30 | 12.63
2018-08-23 | 2:00 | 2020-08-23 02:00 | 12.195
2018-08-23 | 2:30 | 2020-08-23 02:30 | 11.832
2018-08-23 | 3:00 | 2020-08-23 03:00 | 11.492
2018-08-23 | 3:30 | 2020-08-23 03:30 | 10.785
2018-08-23 | 4:00 | 2020-08-23 04:00 | 10.271
2018-08-23 | 4:30 | 2020-08-23 04:30 | 9.509
2018-08-23 | 5:00 | 2020-08-23 05:00 | 9.04
2018-08-23 | 5:30 | 2020-08-23 05:30 | 8.792
2018-08-23 | 6:00 | 2020-08-23 06:00 | 8.891
2018-08-23 | 6:30 | 2020-08-23 06:30 | 9.78
2018-08-23 | 7:00 | 2020-08-23 07:00 | 11.783
2018-08-23 | 7:30 | 2020-08-23 07:30 | 15.199
2018-08-23 | 8:00 | 2020-08-23 08:00 | 17.391
2018-08-23 | 8:30 | 2020-08-23 08:30 | 18.747
2018-08-23 | 9:00 | 2020-08-23 09:00 | 19.817
2018-08-23 | 9:30 | 2020-08-23 09:30 | 21.127
2018-08-23 | 10:00 | 2020-08-23 10:00 | 21.366
2018-08-23 | 10:30 | 2020-08-23 10:30 | 22.202
2018-08-23 | 11:00 | 2020-08-23 11:00 | 22.489
2018-08-23 | 11:30 | 2020-08-23 11:30 | 23.136
2018-08-23 | 12:00 | 2020-08-23 12:00 | 24.171
2018-08-23 | 12:30 | 2020-08-23 12:30 | 24.605
2018-08-23 | 13:00 | 2020-08-23 13:00 | 25.355
2018-08-23 | 13:30 | 2020-08-23 13:30 | 26.158
2018-08-23 | 14:00 | 2020-08-23 14:00 | 26.72
2018-08-23 | 14:30 | 2020-08-23 14:30 | 27.431
2018-08-23 | 15:00 | 2020-08-23 15:00 | 27.825
2018-08-23 | 15:30 | 2020-08-23 15:30 | 28.122
2018-08-23 | 16:00 | 2020-08-23 16:00 | 28.27
2018-08-23 | 16:30 | 2020-08-23 16:30 | 27.924
2018-08-23 | 17:00 | 2020-08-23 17:00 | 27.554
2018-08-23 | 17:30 | 2020-08-23 17:30 | 27.161
2018-08-23 | 18:00 | 2020-08-23 18:00 | 26.256
2018-08-23 | 18:30 | 2020-08-23 18:30 | 24.895
2018-08-23 | 19:00 | 2020-08-23 19:00 | 22.705
2018-08-23 | 19:30 | 2020-08-23 19:30 | 20.555
2018-08-23 | 20:00 | 2020-08-23 20:00 | 19.341
2018-08-23 | 20:30 | 2020-08-23 20:30 | 18.057
2018-08-23 | 21:00 | 2020-08-23 21:00 | 16.725
2018-08-23 | 21:30 | 2020-08-23 21:30 | 15.629
2018-08-23 | 22:00 | 2020-08-23 22:00 | 15.652
2018-08-23 | 22:30 | 2020-08-23 22:30 | 14.553
2018-08-23 | 23:00 | 2020-08-23 23:00 | 13.594
2018-08-23 | 23:30 | 2020-08-23 23:30 | 12.751 | 18.584 | 8.792 | 28.27 | 6.487 | 19.478
2018-08-24 | 0:00 | 2020-08-24 | 12.219
2018-08-24 | 0:30 | 2020-08-24 00:30 | 11.953
2018-08-24 | 1:00 | 2020-08-24 01:00 | 11.492
2018-08-24 | 1:30 | 2020-08-24 01:30 | 11.078
2018-08-24 | 2:00 | 2020-08-24 02:00 | 10.565
2018-08-24 | 2:30 | 2020-08-24 02:30 | 10.222
2018-08-24 | 3:00 | 2020-08-24 03:00 | 10.075
2018-08-24 | 3:30 | 2020-08-24 03:30 | 9.731
2018-08-24 | 4:00 | 2020-08-24 04:00 | 9.163
2018-08-24 | 4:30 | 2020-08-24 04:30 | 8.99
2018-08-24 | 5:00 | 2020-08-24 05:00 | 8.866
2018-08-24 | 5:30 | 2020-08-24 05:30 | 9.015
2018-08-24 | 6:00 | 2020-08-24 06:00 | 8.543
2018-08-24 | 6:30 | 2020-08-24 06:30 | 9.46
2018-08-24 | 7:00 | 2020-08-24 07:00 | 11.2
2018-08-24 | 7:30 | 2020-08-24 07:30 | 15.605
2018-08-24 | 8:00 | 2020-08-24 08:00 | 17.153
2018-08-24 | 8:30 | 2020-08-24 08:30 | 18.628
2018-08-24 | 9:00 | 2020-08-24 09:00 | 19.817
2018-08-24 | 9:30 | 2020-08-24 09:30 | 20.484
2018-08-24 | 10:00 | 2020-08-24 10:00 | 21.294
2018-08-24 | 10:30 | 2020-08-24 10:30 | 22.393
2018-08-24 | 11:00 | 2020-08-24 11:00 | 23.064
2018-08-24 | 11:30 | 2020-08-24 11:30 | 23.665
2018-08-24 | 12:00 | 2020-08-24 12:00 | 24.388
2018-08-24 | 12:30 | 2020-08-24 12:30 | 24.823
2018-08-24 | 13:00 | 2020-08-24 13:00 | 25.501
2018-08-24 | 13:30 | 2020-08-24 13:30 | 26.353
2018-08-24 | 14:00 | 2020-08-24 14:00 | 26.451
2018-08-24 | 14:30 | 2020-08-24 14:30 | 26.842
2018-08-24 | 15:00 | 2020-08-24 15:00 | 27.358
2018-08-24 | 15:30 | 2020-08-24 15:30 | 27.628
2018-08-24 | 16:00 | 2020-08-24 16:00 | 27.677
2018-08-24 | 16:30 | 2020-08-24 16:30 | 27.284
2018-08-24 | 17:00 | 2020-08-24 17:00 | 26.891
2018-08-24 | 17:30 | 2020-08-24 17:30 | 26.012
2018-08-24 | 18:00 | 2020-08-24 18:00 | 24.726
2018-08-24 | 18:30 | 2020-08-24 18:30 | 23.328
2018-08-24 | 19:00 | 2020-08-24 19:00 | 21.294
2018-08-24 | 19:30 | 2020-08-24 19:30 | 19.674
2018-08-24 | 20:00 | 2020-08-24 20:00 | 19.151
2018-08-24 | 20:30 | 2020-08-24 20:30 | 18.557
2018-08-24 | 21:00 | 2020-08-24 21:00 | 17.344
2018-08-24 | 21:30 | 2020-08-24 21:30 | 16.392
2018-08-24 | 22:00 | 2020-08-24 22:00 | 15.199
2018-08-24 | 22:30 | 2020-08-24 22:30 | 14.218
2018-08-24 | 23:00 | 2020-08-24 23:00 | 13.954
2018-08-24 | 23:30 | 2020-08-24 23:30 | 13.618 | 18.1112 | 8.543 | 27.677 | 6.6186 | 19.134
2018-08-25 | 0:00 | 2020-08-25 | 13.137
2018-08-25 | 0:30 | 2020-08-25 00:30 | 12.678
2018-08-25 | 1:00 | 2020-08-25 01:00 | 12.268
2018-08-25 | 1:30 | 2020-08-25 01:30 | 11.686
2018-08-25 | 2:00 | 2020-08-25 02:00 | 11.443
2018-08-25 | 2:30 | 2020-08-25 02:30 | 10.956
2018-08-25 | 3:00 | 2020-08-25 03:00 | 10.614
2018-08-25 | 3:30 | 2020-08-25 03:30 | 10.247
2018-08-25 | 4:00 | 2020-08-25 04:00 | 10.271
2018-08-25 | 4:30 | 2020-08-25 04:30 | 10.051
2018-08-25 | 5:00 | 2020-08-25 05:00 | 10.124
2018-08-25 | 5:30 | 2020-08-25 05:30 | 9.879
2018-08-25 | 6:00 | 2020-08-25 06:00 | 10.026
2018-08-25 | 6:30 | 2020-08-25 06:30 | 10.614
2018-08-25 | 7:00 | 2020-08-25 07:00 | 12.703
2018-08-25 | 7:30 | 2020-08-25 07:30 | 15.843
2018-08-25 | 8:00 | 2020-08-25 08:00 | 17.082
2018-08-25 | 8:30 | 2020-08-25 08:30 | 18.461
2018-08-25 | 9:00 | 2020-08-25 09:00 | 19.365
2018-08-25 | 9:30 | 2020-08-25 09:30 | 20.15
2018-08-25 | 10:00 | 2020-08-25 10:00 | 20.555
2018-08-25 | 10:30 | 2020-08-25 10:30 | 21.581
2018-08-25 | 11:00 | 2020-08-25 11:00 | 21.772
2018-08-25 | 11:30 | 2020-08-25 11:30 | 22.537
2018-08-25 | 12:00 | 2020-08-25 12:00 | 23.4
2018-08-25 | 12:30 | 2020-08-25 12:30 | 24.291
2018-08-25 | 13:00 | 2020-08-25 13:00 | 24.895
2018-08-25 | 13:30 | 2020-08-25 13:30 | 25.38
2018-08-25 | 14:00 | 2020-08-25 14:00 | 26.061
2018-08-25 | 14:30 | 2020-08-25 14:30 | 26.426
2018-08-25 | 15:00 | 2020-08-25 15:00 | 26.891
2018-08-25 | 15:30 | 2020-08-25 15:30 | 27.038
2018-08-25 | 16:00 | 2020-08-25 16:00 | 27.186
2018-08-25 | 16:30 | 2020-08-25 16:30 | 26.867
2018-08-25 | 17:00 | 2020-08-25 17:00 | 26.256
2018-08-25 | 17:30 | 2020-08-25 17:30 | 25.137
2018-08-25 | 18:00 | 2020-08-25 18:00 | 24.219
2018-08-25 | 18:30 | 2020-08-25 18:30 | 22.92
2018-08-25 | 19:00 | 2020-08-25 19:00 | 21.175
2018-08-25 | 19:30 | 2020-08-25 19:30 | 19.532
2018-08-25 | 20:00 | 2020-08-25 20:00 | 17.891
2018-08-25 | 20:30 | 2020-08-25 20:30 | 16.915
2018-08-25 | 21:00 | 2020-08-25 21:00 | 15.676
2018-08-25 | 21:30 | 2020-08-25 21:30 | 14.768
2018-08-25 | 22:00 | 2020-08-25 22:00 | 14.385
2018-08-25 | 22:30 | 2020-08-25 22:30 | 13.882
2018-08-25 | 23:00 | 2020-08-25 23:00 | 12.992
2018-08-25 | 23:30 | 2020-08-25 23:30 | 12.292 | 17.9275 | 9.879 | 27.186 | 6.0578 | 17.307
2018-08-26 | 0:00 | 2020-08-26 | 11.734
2018-08-26 | 0:30 | 2020-08-26 00:30 | 11.516
2018-08-26 | 1:00 | 2020-08-26 01:00 | 11.248
2018-08-26 | 1:30 | 2020-08-26 01:30 | 10.81
2018-08-26 | 2:00 | 2020-08-26 02:00 | 10.907
2018-08-26 | 2:30 | 2020-08-26 02:30 | 11.88
2018-08-26 | 3:00 | 2020-08-26 03:00 | 12.823
2018-08-26 | 3:30 | 2020-08-26 03:30 | 13.642
2018-08-26 | 4:00 | 2020-08-26 04:00 | 13.209
2018-08-26 | 4:30 | 2020-08-26 04:30 | 11.832
2018-08-26 | 5:00 | 2020-08-26 05:00 | 11.127
2018-08-26 | 5:30 | 2020-08-26 05:30 | 10.565
2018-08-26 | 6:00 | 2020-08-26 06:00 | 10.001
2018-08-26 | 6:30 | 2020-08-26 06:30 | 10.638
2018-08-26 | 7:00 | 2020-08-26 07:00 | 13.281
2018-08-26 | 7:30 | 2020-08-26 07:30 | 16.034
2018-08-26 | 8:00 | 2020-08-26 08:00 | 17.082
2018-08-26 | 8:30 | 2020-08-26 08:30 | 18.675
2018-08-26 | 9:00 | 2020-08-26 09:00 | 19.579
2018-08-26 | 9:30 | 2020-08-26 09:30 | 20.269
2018-08-26 | 10:00 | 2020-08-26 10:00 | 21.079
2018-08-26 | 10:30 | 2020-08-26 10:30 | 22.369
2018-08-26 | 11:00 | 2020-08-26 11:00 | 23.28
2018-08-26 | 11:30 | 2020-08-26 11:30 | 23.978
2018-08-26 | 12:00 | 2020-08-26 12:00 | 24.992
2018-08-26 | 12:30 | 2020-08-26 12:30 | 25.55
2018-08-26 | 13:00 | 2020-08-26 13:00 | 26.012
2018-08-26 | 13:30 | 2020-08-26 13:30 | 26.695
2018-08-26 | 14:00 | 2020-08-26 14:00 | 27.161
2018-08-26 | 14:30 | 2020-08-26 14:30 | 27.431
2018-08-26 | 15:00 | 2020-08-26 15:00 | 27.776
2018-08-26 | 15:30 | 2020-08-26 15:30 | 28.171
2018-08-26 | 16:00 | 2020-08-26 16:00 | 28.171
2018-08-26 | 16:30 | 2020-08-26 16:30 | 27.998
2018-08-26 | 17:00 | 2020-08-26 17:00 | 27.235
2018-08-26 | 17:30 | 2020-08-26 17:30 | 26.256
2018-08-26 | 18:00 | 2020-08-26 18:00 | 25.186
2018-08-26 | 18:30 | 2020-08-26 18:30 | 23.665
2018-08-26 | 19:00 | 2020-08-26 19:00 | 22.202
2018-08-26 | 19:30 | 2020-08-26 19:30 | 20.412
2018-08-26 | 20:00 | 2020-08-26 20:00 | 18.913
2018-08-26 | 20:30 | 2020-08-26 20:30 | 17.772
2018-08-26 | 21:00 | 2020-08-26 21:00 | 17.582
2018-08-26 | 21:30 | 2020-08-26 21:30 | 17.819
2018-08-26 | 22:00 | 2020-08-26 22:00 | 17.534
2018-08-26 | 22:30 | 2020-08-26 22:30 | 16.939
2018-08-26 | 23:00 | 2020-08-26 23:00 | 14.864
2018-08-26 | 23:30 | 2020-08-26 23:30 | 13.642 | 18.907 | 10.001 | 28.171 | 6.1791 | 18.17
2018-08-27 | 0:00 | 2020-08-27 | 12.606
2018-08-27 | 0:30 | 2020-08-27 00:30 | 11.88
2018-08-27 | 1:00 | 2020-08-27 01:00 | 11.053
2018-08-27 | 1:30 | 2020-08-27 01:30 | 10.345
2018-08-27 | 2:00 | 2020-08-27 02:00 | 9.608
2018-08-27 | 2:30 | 2020-08-27 02:30 | 9.312
2018-08-27 | 3:00 | 2020-08-27 03:00 | 8.965
2018-08-27 | 3:30 | 2020-08-27 03:30 | 8.295
2018-08-27 | 4:00 | 2020-08-27 04:00 | 7.845
2018-08-27 | 4:30 | 2020-08-27 04:30 | 7.419
2018-08-27 | 5:00 | 2020-08-27 05:00 | 7.116
2018-08-27 | 5:30 | 2020-08-27 05:30 | 6.763
2018-08-27 | 6:00 | 2020-08-27 06:00 | 6.813
2018-08-27 | 6:30 | 2020-08-27 06:30 | 7.444
2018-08-27 | 7:00 | 2020-08-27 07:00 | 9.854
2018-08-27 | 7:30 | 2020-08-27 07:30 | 12.896
2018-08-27 | 8:00 | 2020-08-27 08:00 | 15.485
2018-08-27 | 8:30 | 2020-08-27 08:30 | 17.915
2018-08-27 | 9:00 | 2020-08-27 09:00 | 19.222
2018-08-27 | 9:30 | 2020-08-27 09:30 | 20.531
2018-08-27 | 10:00 | 2020-08-27 10:00 | 21.199
2018-08-27 | 10:30 | 2020-08-27 10:30 | 22.417
2018-08-27 | 11:00 | 2020-08-27 11:00 | 23.136
2018-08-27 | 11:30 | 2020-08-27 11:30 | 23.905
2018-08-27 | 12:00 | 2020-08-27 12:00 | 24.919
2018-08-27 | 12:30 | 2020-08-27 12:30 | 25.744
2018-08-27 | 13:00 | 2020-08-27 13:00 | 26.231
2018-08-27 | 13:30 | 2020-08-27 13:30 | 26.573
2018-08-27 | 14:00 | 2020-08-27 14:00 | 26.891
2018-08-27 | 14:30 | 2020-08-27 14:30 | 27.604
2018-08-27 | 15:00 | 2020-08-27 15:00 | 27.677
2018-08-27 | 15:30 | 2020-08-27 15:30 | 27.974
2018-08-27 | 16:00 | 2020-08-27 16:00 | 28.122
2018-08-27 | 16:30 | 2020-08-27 16:30 | 27.653
2018-08-27 | 17:00 | 2020-08-27 17:00 | 27.284
2018-08-27 | 17:30 | 2020-08-27 17:30 | 26.695
2018-08-27 | 18:00 | 2020-08-27 18:00 | 25.72
2018-08-27 | 18:30 | 2020-08-27 18:30 | 24.484
2018-08-27 | 19:00 | 2020-08-27 19:00 | 22.321
2018-08-27 | 19:30 | 2020-08-27 19:30 | 20.555
2018-08-27 | 20:00 | 2020-08-27 20:00 | 19.389
2018-08-27 | 20:30 | 2020-08-27 20:30 | 19.222
2018-08-27 | 21:00 | 2020-08-27 21:00 | 18.699
2018-08-27 | 21:30 | 2020-08-27 21:30 | 18.224
2018-08-27 | 22:00 | 2020-08-27 22:00 | 17.272
2018-08-27 | 22:30 | 2020-08-27 22:30 | 16.272
2018-08-27 | 23:00 | 2020-08-27 23:00 | 14.912
2018-08-27 | 23:30 | 2020-08-27 23:30 | 14.17 | 18.0548 | 6.763 | 28.122 | 7.3201 | 21.359
2018-08-28 | 0:00 | 2020-08-28 | 13.281
2018-08-28 | 0:30 | 2020-08-28 00:30 | 12.509
2018-08-28 | 1:00 | 2020-08-28 01:00 | 11.929
2018-08-28 | 1:30 | 2020-08-28 01:30 | 11.297
2018-08-28 | 2:00 | 2020-08-28 02:00 | 10.907
2018-08-28 | 2:30 | 2020-08-28 02:30 | 10.614
2018-08-28 | 3:00 | 2020-08-28 03:00 | 10.026
2018-08-28 | 3:30 | 2020-08-28 03:30 | 9.805
2018-08-28 | 4:00 | 2020-08-28 04:00 | 9.706
2018-08-28 | 4:30 | 2020-08-28 04:30 | 9.114
2018-08-28 | 5:00 | 2020-08-28 05:00 | 8.866
2018-08-28 | 5:30 | 2020-08-28 05:30 | 8.767
2018-08-28 | 6:00 | 2020-08-28 06:00 | 8.643
2018-08-28 | 6:30 | 2020-08-28 06:30 | 9.188
2018-08-28 | 7:00 | 2020-08-28 07:00 | 12.05
2018-08-28 | 7:30 | 2020-08-28 07:30 | 14.481
2018-08-28 | 8:00 | 2020-08-28 08:00 | 16.558
2018-08-28 | 8:30 | 2020-08-28 08:30 | 18.271
2018-08-28 | 9:00 | 2020-08-28 09:00 | 19.436
2018-08-28 | 9:30 | 2020-08-28 09:30 | 20.698
2018-08-28 | 10:00 | 2020-08-28 10:00 | 21.366
2018-08-28 | 10:30 | 2020-08-28 10:30 | 22.178
2018-08-28 | 11:00 | 2020-08-28 11:00 | 23.112
2018-08-28 | 11:30 | 2020-08-28 11:30 | 24.05
2018-08-28 | 12:00 | 2020-08-28 12:00 | 25.234
2018-08-28 | 12:30 | 2020-08-28 12:30 | 26.109
2018-08-28 | 13:00 | 2020-08-28 13:00 | 26.549
2018-08-28 | 13:30 | 2020-08-28 13:30 | 27.431
2018-08-28 | 14:00 | 2020-08-28 14:00 | 27.801
2018-08-28 | 14:30 | 2020-08-28 14:30 | 28.122
2018-08-28 | 15:00 | 2020-08-28 15:00 | 28.617
2018-08-28 | 15:30 | 2020-08-28 15:30 | 28.916
2018-08-28 | 16:00 | 2020-08-28 16:00 | 29.065
2018-08-28 | 16:30 | 2020-08-28 16:30 | 28.642
2018-08-28 | 17:00 | 2020-08-28 17:00 | 28.345
2018-08-28 | 17:30 | 2020-08-28 17:30 | 27.825
2018-08-28 | 18:00 | 2020-08-28 18:00 | 26.989
2018-08-28 | 18:30 | 2020-08-28 18:30 | 25.768
2018-08-28 | 19:00 | 2020-08-28 19:00 | 23.809
2018-08-28 | 19:30 | 2020-08-28 19:30 | 21.318
2018-08-28 | 20:00 | 2020-08-28 20:00 | 21.151
2018-08-28 | 20:30 | 2020-08-28 20:30 | 20.103
2018-08-28 | 21:00 | 2020-08-28 21:00 | 18.485
2018-08-28 | 21:30 | 2020-08-28 21:30 | 17.368
2018-08-28 | 22:00 | 2020-08-28 22:00 | 16.582
2018-08-28 | 22:30 | 2020-08-28 22:30 | 15.986
2018-08-28 | 23:00 | 2020-08-28 23:00 | 15.318
2018-08-28 | 23:30 | 2020-08-28 23:30 | 14.481 | 18.893 | 8.643 | 29.065 | 7.0564 | 20.422
2018-08-29 | 0:00 | 2020-08-29 | 14.146
2018-08-29 | 0:30 | 2020-08-29 00:30 | 13.233
2018-08-29 | 1:00 | 2020-08-29 01:00 | 12.847
2018-08-29 | 1:30 | 2020-08-29 01:30 | 12.292
2018-08-29 | 2:00 | 2020-08-29 02:00 | 11.419
2018-08-29 | 2:30 | 2020-08-29 02:30 | 10.663
2018-08-29 | 3:00 | 2020-08-29 03:00 | 10.369
2018-08-29 | 3:30 | 2020-08-29 03:30 | 9.632
2018-08-29 | 4:00 | 2020-08-29 04:00 | 9.262
2018-08-29 | 4:30 | 2020-08-29 04:30 | 8.916
2018-08-29 | 5:00 | 2020-08-29 05:00 | 8.693
2018-08-29 | 5:30 | 2020-08-29 05:30 | 8.369
2018-08-29 | 6:00 | 2020-08-29 06:00 | 8.469
2018-08-29 | 6:30 | 2020-08-29 06:30 | 8.717
2018-08-29 | 7:00 | 2020-08-29 07:00 | 12.05
2018-08-29 | 7:30 | 2020-08-29 07:30 | 14.218
2018-08-29 | 8:00 | 2020-08-29 08:00 | 16.034
2018-08-29 | 8:30 | 2020-08-29 08:30 | 17.819
2018-08-29 | 9:00 | 2020-08-29 09:00 | 18.961
2018-08-29 | 9:30 | 2020-08-29 09:30 | 19.674
2018-08-29 | 10:00 | 2020-08-29 10:00 | 20.198
2018-08-29 | 10:30 | 2020-08-29 10:30 | 20.77
2018-08-29 | 11:00 | 2020-08-29 11:00 | 21.294
2018-08-29 | 11:30 | 2020-08-29 11:30 | 22.058
2018-08-29 | 12:00 | 2020-08-29 12:00 | 22.633
2018-08-29 | 12:30 | 2020-08-29 12:30 | 23.16
2018-08-29 | 13:00 | 2020-08-29 13:00 | 24.002
2018-08-29 | 13:30 | 2020-08-29 13:30 | 24.629
2018-08-29 | 14:00 | 2020-08-29 14:00 | 25.089
2018-08-29 | 14:30 | 2020-08-29 14:30 | 25.671
2018-08-29 | 15:00 | 2020-08-29 15:00 | 25.866
2018-08-29 | 15:30 | 2020-08-29 15:30 | 25.914
2018-08-29 | 16:00 | 2020-08-29 16:00 | 25.428
2018-08-29 | 16:30 | 2020-08-29 16:30 | 24.798
2018-08-29 | 17:00 | 2020-08-29 17:00 | 24.026
2018-08-29 | 17:30 | 2020-08-29 17:30 | 23.256
2018-08-29 | 18:00 | 2020-08-29 18:00 | 22.082
2018-08-29 | 18:30 | 2020-08-29 18:30 | 20.484
2018-08-29 | 19:00 | 2020-08-29 19:00 | 18.366
2018-08-29 | 19:30 | 2020-08-29 19:30 | 16.654
2018-08-29 | 20:00 | 2020-08-29 20:00 | 15.294
2018-08-29 | 20:30 | 2020-08-29 20:30 | 14.05
2018-08-29 | 21:00 | 2020-08-29 21:00 | 12.968
2018-08-29 | 21:30 | 2020-08-29 21:30 | 12.001
2018-08-29 | 22:00 | 2020-08-29 22:00 | 10.932
2018-08-29 | 22:30 | 2020-08-29 22:30 | 9.928
2018-08-29 | 23:00 | 2020-08-29 23:00 | 9.213
2018-08-29 | 23:30 | 2020-08-29 23:30 | 8.568 | 16.5649 | 8.369 | 25.914 | 6.1071 | 17.545
2018-08-30 | 0:00 | 2020-08-30 | 7.745
2018-08-30 | 0:30 | 2020-08-30 00:30 | 7.192
2018-08-30 | 1:00 | 2020-08-30 01:00 | 6.839
2018-08-30 | 1:30 | 2020-08-30 01:30 | 6.763
2018-08-30 | 2:00 | 2020-08-30 02:00 | 6.408
2018-08-30 | 2:30 | 2020-08-30 02:30 | 6.026
2018-08-30 | 3:00 | 2020-08-30 03:00 | 5.642
2018-08-30 | 3:30 | 2020-08-30 03:30 | 5.411
2018-08-30 | 4:00 | 2020-08-30 04:00 | 5.693
2018-08-30 | 4:30 | 2020-08-30 04:30 | 5.539
2018-08-30 | 5:00 | 2020-08-30 05:00 | 5.462
2018-08-30 | 5:30 | 2020-08-30 05:30 | 5.36
2018-08-30 | 6:00 | 2020-08-30 06:00 | 5.668
2018-08-30 | 6:30 | 2020-08-30 06:30 | 6.56
2018-08-30 | 7:00 | 2020-08-30 07:00 | 9.682
2018-08-30 | 7:30 | 2020-08-30 07:30 | 12.751
2018-08-30 | 8:00 | 2020-08-30 08:00 | 14.457
2018-08-30 | 8:30 | 2020-08-30 08:30 | 15.772
2018-08-30 | 9:00 | 2020-08-30 09:00 | 16.558
2018-08-30 | 9:30 | 2020-08-30 09:30 | 17.201
2018-08-30 | 10:00 | 2020-08-30 10:00 | 17.486
2018-08-30 | 10:30 | 2020-08-30 10:30 | 18.033
2018-08-30 | 11:00 | 2020-08-30 11:00 | 18.794
2018-08-30 | 11:30 | 2020-08-30 11:30 | 19.793
2018-08-30 | 12:00 | 2020-08-30 12:00 | 20.126
2018-08-30 | 12:30 | 2020-08-30 12:30 | 20.936
2018-08-30 | 13:00 | 2020-08-30 13:00 | 21.533
2018-08-30 | 13:30 | 2020-08-30 13:30 | 22.417
2018-08-30 | 14:00 | 2020-08-30 14:00 | 23.545
2018-08-30 | 14:30 | 2020-08-30 14:30 | 24.026
2018-08-30 | 15:00 | 2020-08-30 15:00 | 24.653
2018-08-30 | 15:30 | 2020-08-30 15:30 | 24.653
2018-08-30 | 16:00 | 2020-08-30 16:00 | 24.798
2018-08-30 | 16:30 | 2020-08-30 16:30 | 24.339
2018-08-30 | 17:00 | 2020-08-30 17:00 | 23.809
2018-08-30 | 17:30 | 2020-08-30 17:30 | 23.208
2018-08-30 | 18:00 | 2020-08-30 18:00 | 22.369
2018-08-30 | 18:30 | 2020-08-30 18:30 | 21.294
2018-08-30 | 19:00 | 2020-08-30 19:00 | 19.246
2018-08-30 | 19:30 | 2020-08-30 19:30 | 17.605
2018-08-30 | 20:00 | 2020-08-30 20:00 | 16.725
2018-08-30 | 20:30 | 2020-08-30 20:30 | 15.629
2018-08-30 | 21:00 | 2020-08-30 21:00 | 14.912
2018-08-30 | 21:30 | 2020-08-30 21:30 | 14.146
2018-08-30 | 22:00 | 2020-08-30 22:00 | 13.522
2018-08-30 | 22:30 | 2020-08-30 22:30 | 13.329
2018-08-30 | 23:00 | 2020-08-30 23:00 | 13.353
2018-08-30 | 23:30 | 2020-08-30 23:30 | 13.762 | 15.016 | 5.36 | 24.798 | 6.7711 | 19.438
2018-08-31 | 0:00 | 2020-08-31 | 14.218
2018-08-31 | 0:30 | 2020-08-31 00:30 | 14.481
2018-08-31 | 1:00 | 2020-08-31 01:00 | 14.577
2018-08-31 | 1:30 | 2020-08-31 01:30 | 14.481
2018-08-31 | 2:00 | 2020-08-31 02:00 | 14.553
2018-08-31 | 2:30 | 2020-08-31 02:30 | 14.745
2018-08-31 | 3:00 | 2020-08-31 03:00 | 14.96
2018-08-31 | 3:30 | 2020-08-31 03:30 | 15.079
2018-08-31 | 4:00 | 2020-08-31 04:00 | 15.008
2018-08-31 | 4:30 | 2020-08-31 04:30 | 14.792
2018-08-31 | 5:00 | 2020-08-31 05:00 | 14.481
2018-08-31 | 5:30 | 2020-08-31 05:30 | 14.146
2018-08-31 | 6:00 | 2020-08-31 06:00 | 13.762
2018-08-31 | 6:30 | 2020-08-31 06:30 | 14.026
2018-08-31 | 7:00 | 2020-08-31 07:00 | 15.27
2018-08-31 | 7:30 | 2020-08-31 07:30 | 16.368
2018-08-31 | 8:00 | 2020-08-31 08:00 | 17.153
2018-08-31 | 8:30 | 2020-08-31 08:30 | 18.438
2018-08-31 | 9:00 | 2020-08-31 09:00 | 19.865
2018-08-31 | 9:30 | 2020-08-31 09:30 | 19.651
2018-08-31 | 10:00 | 2020-08-31 10:00 | 20.674
2018-08-31 | 10:30 | 2020-08-31 10:30 | 21.342
2018-08-31 | 11:00 | 2020-08-31 11:00 | 21.676
2018-08-31 | 11:30 | 2020-08-31 11:30 | 22.441
2018-08-31 | 12:00 | 2020-08-31 12:00 | 22.92
2018-08-31 | 12:30 | 2020-08-31 12:30 | 23.064
2018-08-31 | 13:00 | 2020-08-31 13:00 | 23.448
2018-08-31 | 13:30 | 2020-08-31 13:30 | 23.93
2018-08-31 | 14:00 | 2020-08-31 14:00 | 24.557
2018-08-31 | 14:30 | 2020-08-31 14:30 | 25.089
2018-08-31 | 15:00 | 2020-08-31 15:00 | 25.065
2018-08-31 | 15:30 | 2020-08-31 15:30 | 25.331
2018-08-31 | 16:00 | 2020-08-31 16:00 | 25.089
2018-08-31 | 16:30 | 2020-08-31 16:30 | 24.629
2018-08-31 | 17:00 | 2020-08-31 17:00 | 24.219
2018-08-31 | 17:30 | 2020-08-31 17:30 | 23.737
2018-08-31 | 18:00 | 2020-08-31 18:00 | 23.256
2018-08-31 | 18:30 | 2020-08-31 18:30 | 22.417
2018-08-31 | 19:00 | 2020-08-31 19:00 | 21.485
2018-08-31 | 19:30 | 2020-08-31 19:30 | 20.484
2018-08-31 | 20:00 | 2020-08-31 20:00 | 19.912
2018-08-31 | 20:30 | 2020-08-31 20:30 | 19.056
2018-08-31 | 21:00 | 2020-08-31 21:00 | 18.461
2018-08-31 | 21:30 | 2020-08-31 21:30 | 18.271
2018-08-31 | 22:00 | 2020-08-31 22:00 | 18.343
2018-08-31 | 22:30 | 2020-08-31 22:30 | 17.629
2018-08-31 | 23:00 | 2020-08-31 23:00 | 17.558
2018-08-31 | 23:30 | 2020-08-31 23:30 | 17.558 | 19.202 | 13.762 | 25.331 | 3.9119 | 11.569
2018-09-01 | 0:00 | 2020-09-01 | 18.105
2018-09-01 | 0:30 | 2020-09-01 00:30 | 18.509
2018-09-01 | 1:00 | 2020-09-01 01:00 | 17.938
2018-09-01 | 1:30 | 2020-09-01 01:30 | 17.058
2018-09-01 | 2:00 | 2020-09-01 02:00 | 16.463
2018-09-01 | 2:30 | 2020-09-01 02:30 | 16.058
2018-09-01 | 3:00 | 2020-09-01 03:00 | 14.912
2018-09-01 | 3:30 | 2020-09-01 03:30 | 14.745
2018-09-01 | 4:00 | 2020-09-01 04:00 | 14.098
2018-09-01 | 4:30 | 2020-09-01 04:30 | 13.425
2018-09-01 | 5:00 | 2020-09-01 05:00 | 12.799
2018-09-01 | 5:30 | 2020-09-01 05:30 | 12.268
2018-09-01 | 6:00 | 2020-09-01 06:00 | 12.074
2018-09-01 | 6:30 | 2020-09-01 06:30 | 11.977
2018-09-01 | 7:00 | 2020-09-01 07:00 | 15.175
2018-09-01 | 7:30 | 2020-09-01 07:30 | 17.201
2018-09-01 | 8:00 | 2020-09-01 08:00 | 18.129
2018-09-01 | 8:30 | 2020-09-01 08:30 | 19.436
2018-09-01 | 9:00 | 2020-09-01 09:00 | 20.674
2018-09-01 | 9:30 | 2020-09-01 09:30 | 21.724
2018-09-01 | 10:00 | 2020-09-01 10:00 | 22.274
2018-09-01 | 10:30 | 2020-09-01 10:30 | 23.304
2018-09-01 | 11:00 | 2020-09-01 11:00 | 23.833
2018-09-01 | 11:30 | 2020-09-01 11:30 | 24.677
2018-09-01 | 12:00 | 2020-09-01 12:00 | 25.38
2018-09-01 | 12:30 | 2020-09-01 12:30 | 26.256
2018-09-01 | 13:00 | 2020-09-01 13:00 | 27.505
2018-09-01 | 13:30 | 2020-09-01 13:30 | 28.816
2018-09-01 | 14:00 | 2020-09-01 14:00 | 29.34
2018-09-01 | 14:30 | 2020-09-01 14:30 | 30.167
2018-09-01 | 15:00 | 2020-09-01 15:00 | 30.571
2018-09-01 | 15:30 | 2020-09-01 15:30 | 30.773
2018-09-01 | 16:00 | 2020-09-01 16:00 | 31.001
2018-09-01 | 16:30 | 2020-09-01 16:30 | 30.722
2018-09-01 | 17:00 | 2020-09-01 17:00 | 30.343
2018-09-01 | 17:30 | 2020-09-01 17:30 | 30.066
2018-09-01 | 18:00 | 2020-09-01 18:00 | 29.34
2018-09-01 | 18:30 | 2020-09-01 18:30 | 28.147
2018-09-01 | 19:00 | 2020-09-01 19:00 | 26.72
2018-09-01 | 19:30 | 2020-09-01 19:30 | 25.574
2018-09-01 | 20:00 | 2020-09-01 20:00 | 24.847
2018-09-01 | 20:30 | 2020-09-01 20:30 | 24.388
2018-09-01 | 21:00 | 2020-09-01 21:00 | 23.881
2018-09-01 | 21:30 | 2020-09-01 21:30 | 22.848
2018-09-01 | 22:00 | 2020-09-01 22:00 | 23.448
2018-09-01 | 22:30 | 2020-09-01 22:30 | 23.184
2018-09-01 | 23:00 | 2020-09-01 23:00 | 22.92
2018-09-01 | 23:30 | 2020-09-01 23:30 | 22.896 | 22.2081 | 11.977 | 31.001 | 5.9674 | 19.024
2018-09-02 | 0:00 | 2020-09-02 | 20.936
2018-09-02 | 0:30 | 2020-09-02 00:30 | 18.319
2018-09-02 | 1:00 | 2020-09-02 01:00 | 20.174
2018-09-02 | 1:30 | 2020-09-02 01:30 | 18.747
2018-09-02 | 2:00 | 2020-09-02 02:00 | 16.677
2018-09-02 | 2:30 | 2020-09-02 02:30 | 15.891
2018-09-02 | 3:00 | 2020-09-02 03:00 | 14.888
2018-09-02 | 3:30 | 2020-09-02 03:30 | 14.409
2018-09-02 | 4:00 | 2020-09-02 04:00 | 13.858
2018-09-02 | 4:30 | 2020-09-02 04:30 | 13.618
2018-09-02 | 5:00 | 2020-09-02 05:00 | 12.992
2018-09-02 | 5:30 | 2020-09-02 05:30 | 12.703
2018-09-02 | 6:00 | 2020-09-02 06:00 | 12.847
2018-09-02 | 6:30 | 2020-09-02 06:30 | 13.449
2018-09-02 | 7:00 | 2020-09-02 07:00 | 17.819
2018-09-02 | 7:30 | 2020-09-02 07:30 | 20.15
2018-09-02 | 8:00 | 2020-09-02 08:00 | 21.437
2018-09-02 | 8:30 | 2020-09-02 08:30 | 22.944
2018-09-02 | 9:00 | 2020-09-02 09:00 | 24.122
2018-09-02 | 9:30 | 2020-09-02 09:30 | 25.21
2018-09-02 | 10:00 | 2020-09-02 10:00 | 26.061
2018-09-02 | 10:30 | 2020-09-02 10:30 | 27.431
2018-09-02 | 11:00 | 2020-09-02 11:00 | 28.345
2018-09-02 | 11:30 | 2020-09-02 11:30 | 29.365
2018-09-02 | 12:00 | 2020-09-02 12:00 | 29.89
2018-09-02 | 12:30 | 2020-09-02 12:30 | 31.077
2018-09-02 | 13:00 | 2020-09-02 13:00 | 31.484
2018-09-02 | 13:30 | 2020-09-02 13:30 | 32.073
2018-09-02 | 14:00 | 2020-09-02 14:00 | 32.562
2018-09-02 | 14:30 | 2020-09-02 14:30 | 32.975
2018-09-02 | 15:00 | 2020-09-02 15:00 | 32.975
2018-09-02 | 15:30 | 2020-09-02 15:30 | 33.313
2018-09-02 | 16:00 | 2020-09-02 16:00 | 33.079
2018-09-02 | 16:30 | 2020-09-02 16:30 | 32.407
2018-09-02 | 17:00 | 2020-09-02 17:00 | 31.893
2018-09-02 | 17:30 | 2020-09-02 17:30 | 31.357
2018-09-02 | 18:00 | 2020-09-02 18:00 | 30.621
2018-09-02 | 18:30 | 2020-09-02 18:30 | 29.414
2018-09-02 | 19:00 | 2020-09-02 19:00 | 27.702
2018-09-02 | 19:30 | 2020-09-02 19:30 | 24.919
2018-09-02 | 20:00 | 2020-09-02 20:00 | 24.074
2018-09-02 | 20:30 | 2020-09-02 20:30 | 24.895
2018-09-02 | 21:00 | 2020-09-02 21:00 | 25.574
2018-09-02 | 21:30 | 2020-09-02 21:30 | 24.726
2018-09-02 | 22:00 | 2020-09-02 22:00 | 23.521
2018-09-02 | 22:30 | 2020-09-02 22:30 | 23.497
2018-09-02 | 23:00 | 2020-09-02 23:00 | 23.352
2018-09-02 | 23:30 | 2020-09-02 23:30 | 23.545 | 24.0274 | 12.703 | 33.313 | 6.6661 | 20.61
2018-09-03 | 0:00 | 2020-09-03 | 23.665
2018-09-03 | 0:30 | 2020-09-03 00:30 | 23.088
2018-09-03 | 1:00 | 2020-09-03 01:00 | 22.298
2018-09-03 | 1:30 | 2020-09-03 01:30 | 21.915
2018-09-03 | 2:00 | 2020-09-03 02:00 | 19.746
2018-09-03 | 2:30 | 2020-09-03 02:30 | 17.748
2018-09-03 | 3:00 | 2020-09-03 03:00 | 17.082
2018-09-03 | 3:30 | 2020-09-03 03:30 | 15.986
2018-09-03 | 4:00 | 2020-09-03 04:00 | 15.008
2018-09-03 | 4:30 | 2020-09-03 04:30 | 14.361
2018-09-03 | 5:00 | 2020-09-03 05:00 | 14.002
2018-09-03 | 5:30 | 2020-09-03 05:30 | 13.57
2018-09-03 | 6:00 | 2020-09-03 06:00 | 13.016
2018-09-03 | 6:30 | 2020-09-03 06:30 | 13.112
2018-09-03 | 7:00 | 2020-09-03 07:00 | 15.414
2018-09-03 | 7:30 | 2020-09-03 07:30 | 19.103
2018-09-03 | 8:00 | 2020-09-03 08:00 | 20.746
2018-09-03 | 8:30 | 2020-09-03 08:30 | 22.226
2018-09-03 | 9:00 | 2020-09-03 09:00 | 23.569
2018-09-03 | 9:30 | 2020-09-03 09:30 | 24.267
2018-09-03 | 10:00 | 2020-09-03 10:00 | 24.702
2018-09-03 | 10:30 | 2020-09-03 10:30 | 25.574
2018-09-03 | 11:00 | 2020-09-03 11:00 | 26.329
2018-09-03 | 11:30 | 2020-09-03 11:30 | 27.358
2018-09-03 | 12:00 | 2020-09-03 12:00 | 28.023
2018-09-03 | 12:30 | 2020-09-03 12:30 | 29.19
2018-09-03 | 13:00 | 2020-09-03 13:00 | 30.167
2018-09-03 | 13:30 | 2020-09-03 13:30 | 31.052
2018-09-03 | 14:00 | 2020-09-03 14:00 | 31.765
2018-09-03 | 14:30 | 2020-09-03 14:30 | 32.536
2018-09-03 | 15:00 | 2020-09-03 15:00 | 32.872
2018-09-03 | 15:30 | 2020-09-03 15:30 | 33.495
2018-09-03 | 16:00 | 2020-09-03 16:00 | 33.966
2018-09-03 | 16:30 | 2020-09-03 16:30 | 33.914
2018-09-03 | 17:00 | 2020-09-03 17:00 | 33.626
2018-09-03 | 17:30 | 2020-09-03 17:30 | 32.872
2018-09-03 | 18:00 | 2020-09-03 18:00 | 31.663
2018-09-03 | 18:30 | 2020-09-03 18:30 | 29.515
2018-09-03 | 19:00 | 2020-09-03 19:00 | 26.158
2018-09-03 | 19:30 | 2020-09-03 19:30 | 23.593
2018-09-03 | 20:00 | 2020-09-03 20:00 | 21.819
2018-09-03 | 20:30 | 2020-09-03 20:30 | 20.436
2018-09-03 | 21:00 | 2020-09-03 21:00 | 19.246
2018-09-03 | 21:30 | 2020-09-03 21:30 | 18.509
2018-09-03 | 22:00 | 2020-09-03 22:00 | 17.605
2018-09-03 | 22:30 | 2020-09-03 22:30 | 16.63
2018-09-03 | 23:00 | 2020-09-03 23:00 | 15.819
2018-09-03 | 23:30 | 2020-09-03 23:30 | 15.223 | 23.1996 | 13.016 | 33.966 | 6.6923 | 20.95
2018-09-04 | 0:00 | 2020-09-04 | 14.888
2018-09-04 | 0:30 | 2020-09-04 00:30 | 14.361
2018-09-04 | 1:00 | 2020-09-04 01:00 | 13.57
2018-09-04 | 1:30 | 2020-09-04 01:30 | 13.112
2018-09-04 | 2:00 | 2020-09-04 02:00 | 13.04
2018-09-04 | 2:30 | 2020-09-04 02:30 | 12.751
2018-09-04 | 3:00 | 2020-09-04 03:00 | 12.122
2018-09-04 | 3:30 | 2020-09-04 03:30 | 11.637
2018-09-04 | 4:00 | 2020-09-04 04:00 | 11.516
2018-09-04 | 4:30 | 2020-09-04 04:30 | 11.394
2018-09-04 | 5:00 | 2020-09-04 05:00 | 10.907
2018-09-04 | 5:30 | 2020-09-04 05:30 | 10.761
2018-09-04 | 6:00 | 2020-09-04 06:00 | 10.687
2018-09-04 | 6:30 | 2020-09-04 06:30 | 10.907
2018-09-04 | 7:00 | 2020-09-04 07:00 | 12.896
2018-09-04 | 7:30 | 2020-09-04 07:30 | 14.337
2018-09-04 | 8:00 | 2020-09-04 08:00 | 15.533
2018-09-04 | 8:30 | 2020-09-04 08:30 | 16.915
2018-09-04 | 9:00 | 2020-09-04 09:00 | 18.723
2018-09-04 | 9:30 | 2020-09-04 09:30 | 20.174
2018-09-04 | 10:00 | 2020-09-04 10:00 | 20.484
2018-09-04 | 10:30 | 2020-09-04 10:30 | 21.413
2018-09-04 | 11:00 | 2020-09-04 11:00 | 22.321
2018-09-04 | 11:30 | 2020-09-04 11:30 | 23.304
2018-09-04 | 12:00 | 2020-09-04 12:00 | 24.847
2018-09-04 | 12:30 | 2020-09-04 12:30 | 25.89
2018-09-04 | 13:00 | 2020-09-04 13:00 | 26.231
2018-09-04 | 13:30 | 2020-09-04 13:30 | 25.866
2018-09-04 | 14:00 | 2020-09-04 14:00 | 26.353
2018-09-04 | 14:30 | 2020-09-04 14:30 | 25.914
2018-09-04 | 15:00 | 2020-09-04 15:00 | 25.307
2018-09-04 | 15:30 | 2020-09-04 15:30 | 25.55
2018-09-04 | 16:00 | 2020-09-04 16:00 | 25.623
2018-09-04 | 16:30 | 2020-09-04 16:30 | 23.833
2018-09-04 | 17:00 | 2020-09-04 17:00 | 23.256
2018-09-04 | 17:30 | 2020-09-04 17:30 | 22.729
2018-09-04 | 18:00 | 2020-09-04 18:00 | 21.008
2018-09-04 | 18:30 | 2020-09-04 18:30 | 19.793
2018-09-04 | 19:00 | 2020-09-04 19:00 | 18.152
2018-09-04 | 19:30 | 2020-09-04 19:30 | 16.487
2018-09-04 | 20:00 | 2020-09-04 20:00 | 15.247
2018-09-04 | 20:30 | 2020-09-04 20:30 | 14.601
2018-09-04 | 21:00 | 2020-09-04 21:00 | 14.29
2018-09-04 | 21:30 | 2020-09-04 21:30 | 13.329
2018-09-04 | 22:00 | 2020-09-04 22:00 | 12.63
2018-09-04 | 22:30 | 2020-09-04 22:30 | 12.074
2018-09-04 | 23:00 | 2020-09-04 23:00 | 11.856
2018-09-04 | 23:30 | 2020-09-04 23:30 | 11.37 | 17.4998 | 10.687 | 26.353 | 5.5141 | 15.666
2018-09-05 | 0:00 | 2020-09-05 | 10.883
2018-09-05 | 0:30 | 2020-09-05 00:30 | 10.565
2018-09-05 | 1:00 | 2020-09-05 01:00 | 10.149
2018-09-05 | 1:30 | 2020-09-05 01:30 | 9.632
2018-09-05 | 2:00 | 2020-09-05 02:00 | 9.485
2018-09-05 | 2:30 | 2020-09-05 02:30 | 8.841
2018-09-05 | 3:00 | 2020-09-05 03:00 | 9.731
2018-09-05 | 3:30 | 2020-09-05 03:30 | 10.663
2018-09-05 | 4:00 | 2020-09-05 04:00 | 11.248
2018-09-05 | 4:30 | 2020-09-05 04:30 | 11.686
2018-09-05 | 5:00 | 2020-09-05 05:00 | 11.977
2018-09-05 | 5:30 | 2020-09-05 05:30 | 12.195
2018-09-05 | 6:00 | 2020-09-05 06:00 | 12.461
2018-09-05 | 6:30 | 2020-09-05 06:30 | 12.847
2018-09-05 | 7:00 | 2020-09-05 07:00 | 13.329
2018-09-05 | 7:30 | 2020-09-05 07:30 | 14.026
2018-09-05 | 8:00 | 2020-09-05 08:00 | 14.864
2018-09-05 | 8:30 | 2020-09-05 08:30 | 15.7
2018-09-05 | 9:00 | 2020-09-05 09:00 | 18.747
2018-09-05 | 9:30 | 2020-09-05 09:30 | 19.698
2018-09-05 | 10:00 | 2020-09-05 10:00 | 19.151
2018-09-05 | 10:30 | 2020-09-05 10:30 | 19.77
2018-09-05 | 11:00 | 2020-09-05 11:00 | 20.436
2018-09-05 | 11:30 | 2020-09-05 11:30 | 20.77
2018-09-05 | 12:00 | 2020-09-05 12:00 | 21.199
2018-09-05 | 12:30 | 2020-09-05 12:30 | 21.748
2018-09-05 | 13:00 | 2020-09-05 13:00 | 22.465
2018-09-05 | 13:30 | 2020-09-05 13:30 | 22.92
2018-09-05 | 14:00 | 2020-09-05 14:00 | 23.28
2018-09-05 | 14:30 | 2020-09-05 14:30 | 23.761
2018-09-05 | 15:00 | 2020-09-05 15:00 | 24.122
2018-09-05 | 15:30 | 2020-09-05 15:30 | 24.267
2018-09-05 | 16:00 | 2020-09-05 16:00 | 24.532
2018-09-05 | 16:30 | 2020-09-05 16:30 | 24.219
2018-09-05 | 17:00 | 2020-09-05 17:00 | 23.857
2018-09-05 | 17:30 | 2020-09-05 17:30 | 23.328
2018-09-05 | 18:00 | 2020-09-05 18:00 | 22.585
2018-09-05 | 18:30 | 2020-09-05 18:30 | 21.509
2018-09-05 | 19:00 | 2020-09-05 19:00 | 19.579
2018-09-05 | 19:30 | 2020-09-05 19:30 | 18.129
2018-09-05 | 20:00 | 2020-09-05 20:00 | 16.725
2018-09-05 | 20:30 | 2020-09-05 20:30 | 16.106
2018-09-05 | 21:00 | 2020-09-05 21:00 | 15.772
2018-09-05 | 21:30 | 2020-09-05 21:30 | 15.605
2018-09-05 | 22:00 | 2020-09-05 22:00 | 15.199
2018-09-05 | 22:30 | 2020-09-05 22:30 | 14.84
2018-09-05 | 23:00 | 2020-09-05 23:00 | 15.223
2018-09-05 | 23:30 | 2020-09-05 23:30 | 15.414 | 16.9841 | 8.841 | 24.532 | 5.0272 | 15.691
2018-09-06 | 0:00 | 2020-09-06 | 15.031
2018-09-06 | 0:30 | 2020-09-06 00:30 | 14.242
2018-09-06 | 1:00 | 2020-09-06 01:00 | 13.185
2018-09-06 | 1:30 | 2020-09-06 01:30 | 12.413
2018-09-06 | 2:00 | 2020-09-06 02:00 | 11.589
2018-09-06 | 2:30 | 2020-09-06 02:30 | 11.102
2018-09-06 | 3:00 | 2020-09-06 03:00 | 10.516
2018-09-06 | 3:30 | 2020-09-06 03:30 | 10.001
2018-09-06 | 4:00 | 2020-09-06 04:00 | 9.485
2018-09-06 | 4:30 | 2020-09-06 04:30 | 9.163
2018-09-06 | 5:00 | 2020-09-06 05:00 | 8.941
2018-09-06 | 5:30 | 2020-09-06 05:30 | 9.46
2018-09-06 | 6:00 | 2020-09-06 06:00 | 9.583
2018-09-06 | 6:30 | 2020-09-06 06:30 | 10.001
2018-09-06 | 7:00 | 2020-09-06 07:00 | 11.783
2018-09-06 | 7:30 | 2020-09-06 07:30 | 14.146
2018-09-06 | 8:00 | 2020-09-06 08:00 | 17.011
2018-09-06 | 8:30 | 2020-09-06 08:30 | 18.485
2018-09-06 | 9:00 | 2020-09-06 09:00 | 19.436
2018-09-06 | 9:30 | 2020-09-06 09:30 | 20.126
2018-09-06 | 10:00 | 2020-09-06 10:00 | 21.008
2018-09-06 | 10:30 | 2020-09-06 10:30 | 22.321
2018-09-06 | 11:00 | 2020-09-06 11:00 | 23.521
2018-09-06 | 11:30 | 2020-09-06 11:30 | 24.557
2018-09-06 | 12:00 | 2020-09-06 12:00 | 25.525
2018-09-06 | 12:30 | 2020-09-06 12:30 | 26.036
2018-09-06 | 13:00 | 2020-09-06 13:00 | 27.382
2018-09-06 | 13:30 | 2020-09-06 13:30 | 28.221
2018-09-06 | 14:00 | 2020-09-06 14:00 | 29.065
2018-09-06 | 14:30 | 2020-09-06 14:30 | 29.615
2018-09-06 | 15:00 | 2020-09-06 15:00 | 30.066
2018-09-06 | 15:30 | 2020-09-06 15:30 | 30.672
2018-09-06 | 16:00 | 2020-09-06 16:00 | 31.052
2018-09-06 | 16:30 | 2020-09-06 16:30 | 30.849
2018-09-06 | 17:00 | 2020-09-06 17:00 | 30.672
2018-09-06 | 17:30 | 2020-09-06 17:30 | 30.016
2018-09-06 | 18:00 | 2020-09-06 18:00 | 29.14
2018-09-06 | 18:30 | 2020-09-06 18:30 | 28.023
2018-09-06 | 19:00 | 2020-09-06 19:00 | 25.307
2018-09-06 | 19:30 | 2020-09-06 19:30 | 22.393
2018-09-06 | 20:00 | 2020-09-06 20:00 | 20.722
2018-09-06 | 20:30 | 2020-09-06 20:30 | 19.698
2018-09-06 | 21:00 | 2020-09-06 21:00 | 19.103
2018-09-06 | 21:30 | 2020-09-06 21:30 | 18.509
2018-09-06 | 22:00 | 2020-09-06 22:00 | 17.772
2018-09-06 | 22:30 | 2020-09-06 22:30 | 16.868
2018-09-06 | 23:00 | 2020-09-06 23:00 | 16.249
2018-09-06 | 23:30 | 2020-09-06 23:30 | 16.129 | 19.7123 | 8.941 | 31.052 | 7.413 | 22.111
2018-09-07 | 0:00 | 2020-09-07 | 15.867
2018-09-07 | 0:30 | 2020-09-07 00:30 | 15.318
2018-09-07 | 1:00 | 2020-09-07 01:00 | 14.314
2018-09-07 | 1:30 | 2020-09-07 01:30 | 13.858
2018-09-07 | 2:00 | 2020-09-07 02:00 | 12.775
2018-09-07 | 2:30 | 2020-09-07 02:30 | 12.34
2018-09-07 | 3:00 | 2020-09-07 03:00 | 12.292
2018-09-07 | 3:30 | 2020-09-07 03:30 | 11.953
2018-09-07 | 4:00 | 2020-09-07 04:00 | 11.807
2018-09-07 | 4:30 | 2020-09-07 04:30 | 11.54
2018-09-07 | 5:00 | 2020-09-07 05:00 | 11.346
2018-09-07 | 5:30 | 2020-09-07 05:30 | 11.127
2018-09-07 | 6:00 | 2020-09-07 06:00 | 10.687
2018-09-07 | 6:30 | 2020-09-07 06:30 | 11.102
2018-09-07 | 7:00 | 2020-09-07 07:00 | 13.161
2018-09-07 | 7:30 | 2020-09-07 07:30 | 14.625
2018-09-07 | 8:00 | 2020-09-07 08:00 | 17.177
2018-09-07 | 8:30 | 2020-09-07 08:30 | 20.174
2018-09-07 | 9:00 | 2020-09-07 09:00 | 22.13
2018-09-07 | 9:30 | 2020-09-07 09:30 | 23.833
2018-09-07 | 10:00 | 2020-09-07 10:00 | 24.702
2018-09-07 | 10:30 | 2020-09-07 10:30 | 25.283
2018-09-07 | 11:00 | 2020-09-07 11:00 | 26.109
2018-09-07 | 11:30 | 2020-09-07 11:30 | 27.161
2018-09-07 | 12:00 | 2020-09-07 12:00 | 27.776
2018-09-07 | 12:30 | 2020-09-07 12:30 | 28.593
2018-09-07 | 13:00 | 2020-09-07 13:00 | 29.414
2018-09-07 | 13:30 | 2020-09-07 13:30 | 30.293
2018-09-07 | 14:00 | 2020-09-07 14:00 | 30.444
2018-09-07 | 14:30 | 2020-09-07 14:30 | 30.646
2018-09-07 | 15:00 | 2020-09-07 15:00 | 30.722
2018-09-07 | 15:30 | 2020-09-07 15:30 | 30.697
2018-09-07 | 16:00 | 2020-09-07 16:00 | 30.419
2018-09-07 | 16:30 | 2020-09-07 16:30 | 30.117
2018-09-07 | 17:00 | 2020-09-07 17:00 | 29.815
2018-09-07 | 17:30 | 2020-09-07 17:30 | 29.464
2018-09-07 | 18:00 | 2020-09-07 18:00 | 28.941
2018-09-07 | 18:30 | 2020-09-07 18:30 | 28.593
2018-09-07 | 19:00 | 2020-09-07 19:00 | 27.998
2018-09-07 | 19:30 | 2020-09-07 19:30 | 27.481
2018-09-07 | 20:00 | 2020-09-07 20:00 | 26.744
2018-09-07 | 20:30 | 2020-09-07 20:30 | 25.817
2018-09-07 | 21:00 | 2020-09-07 21:00 | 24.919
2018-09-07 | 21:30 | 2020-09-07 21:30 | 23.521
2018-09-07 | 22:00 | 2020-09-07 22:00 | 23.569
2018-09-07 | 22:30 | 2020-09-07 22:30 | 23.376
2018-09-07 | 23:00 | 2020-09-07 23:00 | 23.448
2018-09-07 | 23:30 | 2020-09-07 23:30 | 22.705 | 22.004 | 10.687 | 30.722 | 7.2369 | 20.035
2018-09-08 | 0:00 | 2020-09-08 | 22.537
2018-09-08 | 0:30 | 2020-09-08 00:30 | 21.867
2018-09-08 | 1:00 | 2020-09-08 01:00 | 20.77
2018-09-08 | 1:30 | 2020-09-08 01:30 | 19.199
2018-09-08 | 2:00 | 2020-09-08 02:00 | 17.058
2018-09-08 | 2:30 | 2020-09-08 02:30 | 17.106
2018-09-08 | 3:00 | 2020-09-08 03:00 | 15.533
2018-09-08 | 3:30 | 2020-09-08 03:30 | 15.652
2018-09-08 | 4:00 | 2020-09-08 04:00 | 14.146
2018-09-08 | 4:30 | 2020-09-08 04:30 | 15.605
2018-09-08 | 5:00 | 2020-09-08 05:00 | 16.034
2018-09-08 | 5:30 | 2020-09-08 05:30 | 16.963
2018-09-08 | 6:00 | 2020-09-08 06:00 | 17.558
2018-09-08 | 6:30 | 2020-09-08 06:30 | 17.724
2018-09-08 | 7:00 | 2020-09-08 07:00 | 17.629
2018-09-08 | 7:30 | 2020-09-08 07:30 | 17.986
2018-09-08 | 8:00 | 2020-09-08 08:00 | 18.295
2018-09-08 | 8:30 | 2020-09-08 08:30 | 18.39
2018-09-08 | 9:00 | 2020-09-08 09:00 | 18.557
2018-09-08 | 9:30 | 2020-09-08 09:30 | 18.985
2018-09-08 | 10:00 | 2020-09-08 10:00 | 19.365
2018-09-08 | 10:30 | 2020-09-08 10:30 | 20.103
2018-09-08 | 11:00 | 2020-09-08 11:00 | 20.722
2018-09-08 | 11:30 | 2020-09-08 11:30 | 21.079
2018-09-08 | 12:00 | 2020-09-08 12:00 | 21.724
2018-09-08 | 12:30 | 2020-09-08 12:30 | 22.489
2018-09-08 | 13:00 | 2020-09-08 13:00 | 23.016
2018-09-08 | 13:30 | 2020-09-08 13:30 | 23.448
2018-09-08 | 14:00 | 2020-09-08 14:00 | 23.713
2018-09-08 | 14:30 | 2020-09-08 14:30 | 24.002
2018-09-08 | 15:00 | 2020-09-08 15:00 | 24.122
2018-09-08 | 15:30 | 2020-09-08 15:30 | 24.436
2018-09-08 | 16:00 | 2020-09-08 16:00 | 24.412
2018-09-08 | 16:30 | 2020-09-08 16:30 | 24.412
2018-09-08 | 17:00 | 2020-09-08 17:00 | 24.291
2018-09-08 | 17:30 | 2020-09-08 17:30 | 24.267
2018-09-08 | 18:00 | 2020-09-08 18:00 | 23.978
2018-09-08 | 18:30 | 2020-09-08 18:30 | 23.737
2018-09-08 | 19:00 | 2020-09-08 19:00 | 23.497
2018-09-08 | 19:30 | 2020-09-08 19:30 | 23.28
2018-09-08 | 20:00 | 2020-09-08 20:00 | 22.657
2018-09-08 | 20:30 | 2020-09-08 20:30 | 22.154
2018-09-08 | 21:00 | 2020-09-08 21:00 | 22.034
2018-09-08 | 21:30 | 2020-09-08 21:30 | 21.652
2018-09-08 | 22:00 | 2020-09-08 22:00 | 21.413
2018-09-08 | 22:30 | 2020-09-08 22:30 | 21.151
2018-09-08 | 23:00 | 2020-09-08 23:00 | 20.96
2018-09-08 | 23:30 | 2020-09-08 23:30 | 20.341 | 20.626 | 14.146 | 24.436 | 2.9398 | 10.29
2018-09-09 | 0:00 | 2020-09-09 | 19.936
2018-09-09 | 0:30 | 2020-09-09 00:30 | 19.936
2018-09-09 | 1:00 | 2020-09-09 01:00 | 19.817
2018-09-09 | 1:30 | 2020-09-09 01:30 | 19.627
2018-09-09 | 2:00 | 2020-09-09 02:00 | 19.318
2018-09-09 | 2:30 | 2020-09-09 02:30 | 18.913
2018-09-09 | 3:00 | 2020-09-09 03:00 | 19.008
2018-09-09 | 3:30 | 2020-09-09 03:30 | 18.366
2018-09-09 | 4:00 | 2020-09-09 04:00 | 18.485
2018-09-09 | 4:30 | 2020-09-09 04:30 | 19.056
2018-09-09 | 5:00 | 2020-09-09 05:00 | 19.151
2018-09-09 | 5:30 | 2020-09-09 05:30 | 18.438
2018-09-09 | 6:00 | 2020-09-09 06:00 | 18.105
2018-09-09 | 6:30 | 2020-09-09 06:30 | 17.605
2018-09-09 | 7:00 | 2020-09-09 07:00 | 15.724
2018-09-09 | 7:30 | 2020-09-09 07:30 | 15.079
2018-09-09 | 8:00 | 2020-09-09 08:00 | 17.629
2018-09-09 | 8:30 | 2020-09-09 08:30 | 18.152
2018-09-09 | 9:00 | 2020-09-09 09:00 | 18.866
2018-09-09 | 9:30 | 2020-09-09 09:30 | 20.507
2018-09-09 | 10:00 | 2020-09-09 10:00 | 21.628
2018-09-09 | 10:30 | 2020-09-09 10:30 | 22.226
2018-09-09 | 11:00 | 2020-09-09 11:00 | 22.657
2018-09-09 | 11:30 | 2020-09-09 11:30 | 23.4
2018-09-09 | 12:00 | 2020-09-09 12:00 | 24.195
2018-09-09 | 12:30 | 2020-09-09 12:30 | 24.992
2018-09-09 | 13:00 | 2020-09-09 13:00 | 25.671
2018-09-09 | 13:30 | 2020-09-09 13:30 | 25.939
2018-09-09 | 14:00 | 2020-09-09 14:00 | 26.207
2018-09-09 | 14:30 | 2020-09-09 14:30 | 26.378
2018-09-09 | 15:00 | 2020-09-09 15:00 | 26.378
2018-09-09 | 15:30 | 2020-09-09 15:30 | 26.353
2018-09-09 | 16:00 | 2020-09-09 16:00 | 25.768
2018-09-09 | 16:30 | 2020-09-09 16:30 | 24.653
2018-09-09 | 17:00 | 2020-09-09 17:00 | 23.448
2018-09-09 | 17:30 | 2020-09-09 17:30 | 22.13
2018-09-09 | 18:00 | 2020-09-09 18:00 | 20.96
2018-09-09 | 18:30 | 2020-09-09 18:30 | 19.436
2018-09-09 | 19:00 | 2020-09-09 19:00 | 18.152
2018-09-09 | 19:30 | 2020-09-09 19:30 | 16.773
2018-09-09 | 20:00 | 2020-09-09 20:00 | 15.748
2018-09-09 | 20:30 | 2020-09-09 20:30 | 15.055
2018-09-09 | 21:00 | 2020-09-09 21:00 | 14.194
2018-09-09 | 21:30 | 2020-09-09 21:30 | 13.738
2018-09-09 | 22:00 | 2020-09-09 22:00 | 13.546
2018-09-09 | 22:30 | 2020-09-09 22:30 | 13.377
2018-09-09 | 23:00 | 2020-09-09 23:00 | 12.534
2018-09-09 | 23:30 | 2020-09-09 23:30 | 11.929 | 19.7746 | 11.929 | 26.378 | 4.0646 | 14.449
2018-09-10 | 0:00 | 2020-09-10 | 11.248
2018-09-10 | 0:30 | 2020-09-10 00:30 | 10.59
2018-09-10 | 1:00 | 2020-09-10 01:00 | 10.001
2018-09-10 | 1:30 | 2020-09-10 01:30 | 9.829
2018-09-10 | 2:00 | 2020-09-10 02:00 | 9.485
2018-09-10 | 2:30 | 2020-09-10 02:30 | 9.262
2018-09-10 | 3:00 | 2020-09-10 03:00 | 8.916
2018-09-10 | 3:30 | 2020-09-10 03:30 | 8.817
2018-09-10 | 4:00 | 2020-09-10 04:00 | 8.494
2018-09-10 | 4:30 | 2020-09-10 04:30 | 8.419
2018-09-10 | 5:00 | 2020-09-10 05:00 | 8.295
2018-09-10 | 5:30 | 2020-09-10 05:30 | 8.419
2018-09-10 | 6:00 | 2020-09-10 06:00 | 8.145
2018-09-10 | 6:30 | 2020-09-10 06:30 | 8.02
2018-09-10 | 7:00 | 2020-09-10 07:00 | 8.27
2018-09-10 | 7:30 | 2020-09-10 07:30 | 8.767
2018-09-10 | 8:00 | 2020-09-10 08:00 | 9.435
2018-09-10 | 8:30 | 2020-09-10 08:30 | 10.687
2018-09-10 | 9:00 | 2020-09-10 09:00 | 11.807
2018-09-10 | 9:30 | 2020-09-10 09:30 | 13.185
2018-09-10 | 10:00 | 2020-09-10 10:00 | 14.242
2018-09-10 | 10:30 | 2020-09-10 10:30 | 15.247
2018-09-10 | 11:00 | 2020-09-10 11:00 | 16.153
2018-09-10 | 11:30 | 2020-09-10 11:30 | 16.915
2018-09-10 | 12:00 | 2020-09-10 12:00 | 17.724
2018-09-10 | 12:30 | 2020-09-10 12:30 | 18.461
2018-09-10 | 13:00 | 2020-09-10 13:00 | 19.056
2018-09-10 | 13:30 | 2020-09-10 13:30 | 19.651
2018-09-10 | 14:00 | 2020-09-10 14:00 | 20.103
2018-09-10 | 14:30 | 2020-09-10 14:30 | 20.388
2018-09-10 | 15:00 | 2020-09-10 15:00 | 20.436
2018-09-10 | 15:30 | 2020-09-10 15:30 | 20.484
2018-09-10 | 16:00 | 2020-09-10 16:00 | 20.627
2018-09-10 | 16:30 | 2020-09-10 16:30 | 19.984
2018-09-10 | 17:00 | 2020-09-10 17:00 | 19.365
2018-09-10 | 17:30 | 2020-09-10 17:30 | 18.39
2018-09-10 | 18:00 | 2020-09-10 18:00 | 16.606
2018-09-10 | 18:30 | 2020-09-10 18:30 | 15.199
2018-09-10 | 19:00 | 2020-09-10 19:00 | 14.385
2018-09-10 | 19:30 | 2020-09-10 19:30 | 13.209
2018-09-10 | 20:00 | 2020-09-10 20:00 | 12.461
2018-09-10 | 20:30 | 2020-09-10 20:30 | 11.321
2018-09-10 | 21:00 | 2020-09-10 21:00 | 10.565
2018-09-10 | 21:30 | 2020-09-10 21:30 | 10.198
2018-09-10 | 22:00 | 2020-09-10 22:00 | 10.001
2018-09-10 | 22:30 | 2020-09-10 22:30 | 9.632
2018-09-10 | 23:00 | 2020-09-10 23:00 | 9.188
2018-09-10 | 23:30 | 2020-09-10 23:30 | 8.891 | 13.1036 | 8.02 | 20.627 | 4.4404 | 12.607
2018-09-11 | 0:00 | 2020-09-11 | 8.866
2018-09-11 | 0:30 | 2020-09-11 00:30 | 8.27
2018-09-11 | 1:00 | 2020-09-11 01:00 | 7.995
2018-09-11 | 1:30 | 2020-09-11 01:30 | 7.544
2018-09-11 | 2:00 | 2020-09-11 02:00 | 7.494
2018-09-11 | 2:30 | 2020-09-11 02:30 | 7.368
2018-09-11 | 3:00 | 2020-09-11 03:00 | 7.167
2018-09-11 | 3:30 | 2020-09-11 03:30 | 6.763
2018-09-11 | 4:00 | 2020-09-11 04:00 | 6.763
2018-09-11 | 4:30 | 2020-09-11 04:30 | 6.382
2018-09-11 | 5:00 | 2020-09-11 05:00 | 6.331
2018-09-11 | 5:30 | 2020-09-11 05:30 | 6.051
2018-09-11 | 6:00 | 2020-09-11 06:00 | 5.949
2018-09-11 | 6:30 | 2020-09-11 06:30 | 6
2018-09-11 | 7:00 | 2020-09-11 07:00 | 6.306
2018-09-11 | 7:30 | 2020-09-11 07:30 | 7.217
2018-09-11 | 8:00 | 2020-09-11 08:00 | 8.494
2018-09-11 | 8:30 | 2020-09-11 08:30 | 10.1
2018-09-11 | 9:00 | 2020-09-11 09:00 | 12.05
2018-09-11 | 9:30 | 2020-09-11 09:30 | 13.064
2018-09-11 | 10:00 | 2020-09-11 10:00 | 14.002
2018-09-11 | 10:30 | 2020-09-11 10:30 | 14.673
2018-09-11 | 11:00 | 2020-09-11 11:00 | 15.461
2018-09-11 | 11:30 | 2020-09-11 11:30 | 16.225
2018-09-11 | 12:00 | 2020-09-11 12:00 | 16.868
2018-09-11 | 12:30 | 2020-09-11 12:30 | 17.558
2018-09-11 | 13:00 | 2020-09-11 13:00 | 18.152
2018-09-11 | 13:30 | 2020-09-11 13:30 | 18.604
2018-09-11 | 14:00 | 2020-09-11 14:00 | 19.103
2018-09-11 | 14:30 | 2020-09-11 14:30 | 19.46
2018-09-11 | 15:00 | 2020-09-11 15:00 | 19.865
2018-09-11 | 15:30 | 2020-09-11 15:30 | 20.103
2018-09-11 | 16:00 | 2020-09-11 16:00 | 20.079
2018-09-11 | 16:30 | 2020-09-11 16:30 | 19.912
2018-09-11 | 17:00 | 2020-09-11 17:00 | 19.175
2018-09-11 | 17:30 | 2020-09-11 17:30 | 18.247
2018-09-11 | 18:00 | 2020-09-11 18:00 | 17.13
2018-09-11 | 18:30 | 2020-09-11 18:30 | 15.891
2018-09-11 | 19:00 | 2020-09-11 19:00 | 14.266
2018-09-11 | 19:30 | 2020-09-11 19:30 | 13.257
2018-09-11 | 20:00 | 2020-09-11 20:00 | 12.34
2018-09-11 | 20:30 | 2020-09-11 20:30 | 11.686
2018-09-11 | 21:00 | 2020-09-11 21:00 | 11.2
2018-09-11 | 21:30 | 2020-09-11 21:30 | 10.858
2018-09-11 | 22:00 | 2020-09-11 22:00 | 10.418
2018-09-11 | 22:30 | 2020-09-11 22:30 | 9.879
2018-09-11 | 23:00 | 2020-09-11 23:00 | 9.706
2018-09-11 | 23:30 | 2020-09-11 23:30 | 9.46 | 12.2865 | 5.949 | 20.103 | 4.8767 | 14.154
2018-09-12 | 0:00 | 2020-09-12 | 9.188
2018-09-12 | 0:30 | 2020-09-12 00:30 | 8.866
2018-09-12 | 1:00 | 2020-09-12 01:00 | 8.668
2018-09-12 | 1:30 | 2020-09-12 01:30 | 8.419
2018-09-12 | 2:00 | 2020-09-12 02:00 | 8.02
2018-09-12 | 2:30 | 2020-09-12 02:30 | 7.745
2018-09-12 | 3:00 | 2020-09-12 03:00 | 7.594
2018-09-12 | 3:30 | 2020-09-12 03:30 | 7.594
2018-09-12 | 4:00 | 2020-09-12 04:00 | 7.343
2018-09-12 | 4:30 | 2020-09-12 04:30 | 7.041
2018-09-12 | 5:00 | 2020-09-12 05:00 | 6.813
2018-09-12 | 5:30 | 2020-09-12 05:30 | 6.737
2018-09-12 | 6:00 | 2020-09-12 06:00 | 6.712
2018-09-12 | 6:30 | 2020-09-12 06:30 | 6.737
2018-09-12 | 7:00 | 2020-09-12 07:00 | 6.99
2018-09-12 | 7:30 | 2020-09-12 07:30 | 7.368
2018-09-12 | 8:00 | 2020-09-12 08:00 | 7.845
2018-09-12 | 8:30 | 2020-09-12 08:30 | 8.767
2018-09-12 | 9:00 | 2020-09-12 09:00 | 9.731
2018-09-12 | 9:30 | 2020-09-12 09:30 | 10.858
2018-09-12 | 10:00 | 2020-09-12 10:00 | 11.613
2018-09-12 | 10:30 | 2020-09-12 10:30 | 12.243
2018-09-12 | 11:00 | 2020-09-12 11:00 | 12.751
2018-09-12 | 11:30 | 2020-09-12 11:30 | 13.161
2018-09-12 | 12:00 | 2020-09-12 12:00 | 13.57
2018-09-12 | 12:30 | 2020-09-12 12:30 | 14.026
2018-09-12 | 13:00 | 2020-09-12 13:00 | 14.601
2018-09-12 | 13:30 | 2020-09-12 13:30 | 15.103
2018-09-12 | 14:00 | 2020-09-12 14:00 | 15.485
2018-09-12 | 14:30 | 2020-09-12 14:30 | 16.153
2018-09-12 | 15:00 | 2020-09-12 15:00 | 16.701
2018-09-12 | 15:30 | 2020-09-12 15:30 | 17.011
2018-09-12 | 16:00 | 2020-09-12 16:00 | 17.082
2018-09-12 | 16:30 | 2020-09-12 16:30 | 16.915
2018-09-12 | 17:00 | 2020-09-12 17:00 | 16.606
2018-09-12 | 17:30 | 2020-09-12 17:30 | 15.819
2018-09-12 | 18:00 | 2020-09-12 18:00 | 14.721
2018-09-12 | 18:30 | 2020-09-12 18:30 | 13.594
2018-09-12 | 19:00 | 2020-09-12 19:00 | 12.485
2018-09-12 | 19:30 | 2020-09-12 19:30 | 11.37
2018-09-12 | 20:00 | 2020-09-12 20:00 | 10.712
2018-09-12 | 20:30 | 2020-09-12 20:30 | 10.198
2018-09-12 | 21:00 | 2020-09-12 21:00 | 9.632
2018-09-12 | 21:30 | 2020-09-12 21:30 | 9.163
2018-09-12 | 22:00 | 2020-09-12 22:00 | 8.568
2018-09-12 | 22:30 | 2020-09-12 22:30 | 8.245
2018-09-12 | 23:00 | 2020-09-12 23:00 | 7.97
2018-09-12 | 23:30 | 2020-09-12 23:30 | 7.77 | 10.8813 | 6.712 | 17.082 | 3.4771 | 10.37
2018-09-13 | 0:00 | 2020-09-13 | 7.695
2018-09-13 | 0:30 | 2020-09-13 00:30 | 7.217
2018-09-13 | 1:00 | 2020-09-13 01:00 | 7.217
2018-09-13 | 1:30 | 2020-09-13 01:30 | 7.116
2018-09-13 | 2:00 | 2020-09-13 02:00 | 7.041
2018-09-13 | 2:30 | 2020-09-13 02:30 | 7.041
2018-09-13 | 3:00 | 2020-09-13 03:00 | 7.142
2018-09-13 | 3:30 | 2020-09-13 03:30 | 7.116
2018-09-13 | 4:00 | 2020-09-13 04:00 | 7.242
2018-09-13 | 4:30 | 2020-09-13 04:30 | 7.494
2018-09-13 | 5:00 | 2020-09-13 05:00 | 7.77
2018-09-13 | 5:30 | 2020-09-13 05:30 | 8.12
2018-09-13 | 6:00 | 2020-09-13 06:00 | 8.419
2018-09-13 | 6:30 | 2020-09-13 06:30 | 8.717
2018-09-13 | 7:00 | 2020-09-13 07:00 | 8.99
2018-09-13 | 7:30 | 2020-09-13 07:30 | 9.386
2018-09-13 | 8:00 | 2020-09-13 08:00 | 9.608
2018-09-13 | 8:30 | 2020-09-13 08:30 | 9.731
2018-09-13 | 9:00 | 2020-09-13 09:00 | 10.1
2018-09-13 | 9:30 | 2020-09-13 09:30 | 10.565
2018-09-13 | 10:00 | 2020-09-13 10:00 | 11.029
2018-09-13 | 10:30 | 2020-09-13 10:30 | 11.321
2018-09-13 | 11:00 | 2020-09-13 11:00 | 11.613
2018-09-13 | 11:30 | 2020-09-13 11:30 | 11.977
2018-09-13 | 12:00 | 2020-09-13 12:00 | 12.34
2018-09-13 | 12:30 | 2020-09-13 12:30 | 13.497
2018-09-13 | 13:00 | 2020-09-13 13:00 | 14.912
2018-09-13 | 13:30 | 2020-09-13 13:30 | 15.986
2018-09-13 | 14:00 | 2020-09-13 14:00 | 16.939
2018-09-13 | 14:30 | 2020-09-13 14:30 | 17.558
2018-09-13 | 15:00 | 2020-09-13 15:00 | 18.01
2018-09-13 | 15:30 | 2020-09-13 15:30 | 18.366
2018-09-13 | 16:00 | 2020-09-13 16:00 | 18.366
2018-09-13 | 16:30 | 2020-09-13 16:30 | 18.176
2018-09-13 | 17:00 | 2020-09-13 17:00 | 17.915
2018-09-13 | 17:30 | 2020-09-13 17:30 | 17.344
2018-09-13 | 18:00 | 2020-09-13 18:00 | 16.439
2018-09-13 | 18:30 | 2020-09-13 18:30 | 15.414
2018-09-13 | 19:00 | 2020-09-13 19:00 | 14.505
2018-09-13 | 19:30 | 2020-09-13 19:30 | 13.762
2018-09-13 | 20:00 | 2020-09-13 20:00 | 13.401
2018-09-13 | 20:30 | 2020-09-13 20:30 | 13.016
2018-09-13 | 21:00 | 2020-09-13 21:00 | 12.389
2018-09-13 | 21:30 | 2020-09-13 21:30 | 11.88
2018-09-13 | 22:00 | 2020-09-13 22:00 | 11.419
2018-09-13 | 22:30 | 2020-09-13 22:30 | 10.736
2018-09-13 | 23:00 | 2020-09-13 23:00 | 9.879
2018-09-13 | 23:30 | 2020-09-13 23:30 | 9.534 | 11.6969 | 7.041 | 18.366 | 3.7788 | 11.325
2018-09-14 | 0:00 | 2020-09-14 | 9.952
2018-09-14 | 0:30 | 2020-09-14 00:30 | 9.977
2018-09-14 | 1:00 | 2020-09-14 01:00 | 9.657
2018-09-14 | 1:30 | 2020-09-14 01:30 | 9.706
2018-09-14 | 2:00 | 2020-09-14 02:00 | 9.854
2018-09-14 | 2:30 | 2020-09-14 02:30 | 9.657
2018-09-14 | 3:00 | 2020-09-14 03:00 | 9.608
2018-09-14 | 3:30 | 2020-09-14 03:30 | 9.509
2018-09-14 | 4:00 | 2020-09-14 04:00 | 9.361
2018-09-14 | 4:30 | 2020-09-14 04:30 | 9.386
2018-09-14 | 5:00 | 2020-09-14 05:00 | 9.361
2018-09-14 | 5:30 | 2020-09-14 05:30 | 9.163
2018-09-14 | 6:00 | 2020-09-14 06:00 | 9.114
2018-09-14 | 6:30 | 2020-09-14 06:30 | 8.916
2018-09-14 | 7:00 | 2020-09-14 07:00 | 9.213
2018-09-14 | 7:30 | 2020-09-14 07:30 | 9.805
2018-09-14 | 8:00 | 2020-09-14 08:00 | 10.59
2018-09-14 | 8:30 | 2020-09-14 08:30 | 11.297
2018-09-14 | 9:00 | 2020-09-14 09:00 | 11.807
2018-09-14 | 9:30 | 2020-09-14 09:30 | 12.122
2018-09-14 | 10:00 | 2020-09-14 10:00 | 12.703
2018-09-14 | 10:30 | 2020-09-14 10:30 | 13.738
2018-09-14 | 11:00 | 2020-09-14 11:00 | 15.079
2018-09-14 | 11:30 | 2020-09-14 11:30 | 16.511
2018-09-14 | 12:00 | 2020-09-14 12:00 | 18.01
2018-09-14 | 12:30 | 2020-09-14 12:30 | 19.436
2018-09-14 | 13:00 | 2020-09-14 13:00 | 20.627
2018-09-14 | 13:30 | 2020-09-14 13:30 | 21.819
2018-09-14 | 14:00 | 2020-09-14 14:00 | 22.753
2018-09-14 | 14:30 | 2020-09-14 14:30 | 23.785
2018-09-14 | 15:00 | 2020-09-14 15:00 | 24.532
2018-09-14 | 15:30 | 2020-09-14 15:30 | 25.162
2018-09-14 | 16:00 | 2020-09-14 16:00 | 24.75
2018-09-14 | 16:30 | 2020-09-14 16:30 | 23.737
2018-09-14 | 17:00 | 2020-09-14 17:00 | 23.04
2018-09-14 | 17:30 | 2020-09-14 17:30 | 21.008
2018-09-14 | 18:00 | 2020-09-14 18:00 | 19.651
2018-09-14 | 18:30 | 2020-09-14 18:30 | 18.509
2018-09-14 | 19:00 | 2020-09-14 19:00 | 17.225
2018-09-14 | 19:30 | 2020-09-14 19:30 | 15.843
2018-09-14 | 20:00 | 2020-09-14 20:00 | 15.175
2018-09-14 | 20:30 | 2020-09-14 20:30 | 15.031
2018-09-14 | 21:00 | 2020-09-14 21:00 | 15.127
2018-09-14 | 21:30 | 2020-09-14 21:30 | 15.223
2018-09-14 | 22:00 | 2020-09-14 22:00 | 15.318
2018-09-14 | 22:30 | 2020-09-14 22:30 | 15.175
2018-09-14 | 23:00 | 2020-09-14 23:00 | 15.031
2018-09-14 | 23:30 | 2020-09-14 23:30 | 14.266 | 14.9233 | 8.916 | 25.162 | 5.2475 | 16.246
2018-09-15 | 0:00 | 2020-09-15 | 13.618
2018-09-15 | 0:30 | 2020-09-15 00:30 | 13.161
2018-09-15 | 1:00 | 2020-09-15 01:00 | 12.654
2018-09-15 | 1:30 | 2020-09-15 01:30 | 12.292
2018-09-15 | 2:00 | 2020-09-15 02:00 | 12.074
2018-09-15 | 2:30 | 2020-09-15 02:30 | 12.219
2018-09-15 | 3:00 | 2020-09-15 03:00 | 12.461
2018-09-15 | 3:30 | 2020-09-15 03:30 | 12.703
2018-09-15 | 4:00 | 2020-09-15 04:00 | 12.944
2018-09-15 | 4:30 | 2020-09-15 04:30 | 13.064
2018-09-15 | 5:00 | 2020-09-15 05:00 | 13.016
2018-09-15 | 5:30 | 2020-09-15 05:30 | 13.088
2018-09-15 | 6:00 | 2020-09-15 06:00 | 13.185
2018-09-15 | 6:30 | 2020-09-15 06:30 | 13.401
2018-09-15 | 7:00 | 2020-09-15 07:00 | 13.666
2018-09-15 | 7:30 | 2020-09-15 07:30 | 14.625
2018-09-15 | 8:00 | 2020-09-15 08:00 | 16.225
2018-09-15 | 8:30 | 2020-09-15 08:30 | 17.677
2018-09-15 | 9:00 | 2020-09-15 09:00 | 19.008
2018-09-15 | 9:30 | 2020-09-15 09:30 | 19.865
2018-09-15 | 10:00 | 2020-09-15 10:00 | 20.555
2018-09-15 | 10:30 | 2020-09-15 10:30 | 21.27
2018-09-15 | 11:00 | 2020-09-15 11:00 | 21.843
2018-09-15 | 11:30 | 2020-09-15 11:30 | 22.393
2018-09-15 | 12:00 | 2020-09-15 12:00 | 22.848
2018-09-15 | 12:30 | 2020-09-15 12:30 | 23.4
2018-09-15 | 13:00 | 2020-09-15 13:00 | 23.617
2018-09-15 | 13:30 | 2020-09-15 13:30 | 24.05
2018-09-15 | 14:00 | 2020-09-15 14:00 | 24.339
2018-09-15 | 14:30 | 2020-09-15 14:30 | 24.677
2018-09-15 | 15:00 | 2020-09-15 15:00 | 24.798
2018-09-15 | 15:30 | 2020-09-15 15:30 | 24.774
2018-09-15 | 16:00 | 2020-09-15 16:00 | 24.629
2018-09-15 | 16:30 | 2020-09-15 16:30 | 24.195
2018-09-15 | 17:00 | 2020-09-15 17:00 | 23.376
2018-09-15 | 17:30 | 2020-09-15 17:30 | 21.748
2018-09-15 | 18:00 | 2020-09-15 18:00 | 20.293
2018-09-15 | 18:30 | 2020-09-15 18:30 | 18.771
2018-09-15 | 19:00 | 2020-09-15 19:00 | 17.796
2018-09-15 | 19:30 | 2020-09-15 19:30 | 16.963
2018-09-15 | 20:00 | 2020-09-15 20:00 | 16.058
2018-09-15 | 20:30 | 2020-09-15 20:30 | 15.7
2018-09-15 | 21:00 | 2020-09-15 21:00 | 14.984
2018-09-15 | 21:30 | 2020-09-15 21:30 | 14.29
2018-09-15 | 22:00 | 2020-09-15 22:00 | 13.449
2018-09-15 | 22:30 | 2020-09-15 22:30 | 12.944
2018-09-15 | 23:00 | 2020-09-15 23:00 | 12.727
2018-09-15 | 23:30 | 2020-09-15 23:30 | 12.364 | 17.4958 | 12.074 | 24.798 | 4.6562 | 12.724
2018-09-16 | 0:00 | 2020-09-16 | 12.025
2018-09-16 | 0:30 | 2020-09-16 00:30 | 11.589
2018-09-16 | 1:00 | 2020-09-16 01:00 | 11.248
2018-09-16 | 1:30 | 2020-09-16 01:30 | 10.492
2018-09-16 | 2:00 | 2020-09-16 02:00 | 10.149
2018-09-16 | 2:30 | 2020-09-16 02:30 | 9.854
2018-09-16 | 3:00 | 2020-09-16 03:00 | 9.632
2018-09-16 | 3:30 | 2020-09-16 03:30 | 9.41
2018-09-16 | 4:00 | 2020-09-16 04:00 | 9.238
2018-09-16 | 4:30 | 2020-09-16 04:30 | 9.139
2018-09-16 | 5:00 | 2020-09-16 05:00 | 8.841
2018-09-16 | 5:30 | 2020-09-16 05:30 | 8.543
2018-09-16 | 6:00 | 2020-09-16 06:00 | 8.767
2018-09-16 | 6:30 | 2020-09-16 06:30 | 8.866
2018-09-16 | 7:00 | 2020-09-16 07:00 | 8.742
2018-09-16 | 7:30 | 2020-09-16 07:30 | 9.386
2018-09-16 | 8:00 | 2020-09-16 08:00 | 10.173
2018-09-16 | 8:30 | 2020-09-16 08:30 | 11.273
2018-09-16 | 9:00 | 2020-09-16 09:00 | 12.292
2018-09-16 | 9:30 | 2020-09-16 09:30 | 13.906
2018-09-16 | 10:00 | 2020-09-16 10:00 | 15.438
2018-09-16 | 10:30 | 2020-09-16 10:30 | 17.177
2018-09-16 | 11:00 | 2020-09-16 11:00 | 18.628
2018-09-16 | 11:30 | 2020-09-16 11:30 | 19.698
2018-09-16 | 12:00 | 2020-09-16 12:00 | 21.127
2018-09-16 | 12:30 | 2020-09-16 12:30 | 22.082
2018-09-16 | 13:00 | 2020-09-16 13:00 | 22.729
2018-09-16 | 13:30 | 2020-09-16 13:30 | 23.497
2018-09-16 | 14:00 | 2020-09-16 14:00 | 23.785
2018-09-16 | 14:30 | 2020-09-16 14:30 | 24.291
2018-09-16 | 15:00 | 2020-09-16 15:00 | 24.508
2018-09-16 | 15:30 | 2020-09-16 15:30 | 24.677
2018-09-16 | 16:00 | 2020-09-16 16:00 | 24.46
2018-09-16 | 16:30 | 2020-09-16 16:30 | 23.472
2018-09-16 | 17:00 | 2020-09-16 17:00 | 22.776
2018-09-16 | 17:30 | 2020-09-16 17:30 | 22.298
2018-09-16 | 18:00 | 2020-09-16 18:00 | 21.39
2018-09-16 | 18:30 | 2020-09-16 18:30 | 20.412
2018-09-16 | 19:00 | 2020-09-16 19:00 | 19.865
2018-09-16 | 19:30 | 2020-09-16 19:30 | 19.722
2018-09-16 | 20:00 | 2020-09-16 20:00 | 19.627
2018-09-16 | 20:30 | 2020-09-16 20:30 | 19.413
2018-09-16 | 21:00 | 2020-09-16 21:00 | 19.27
2018-09-16 | 21:30 | 2020-09-16 21:30 | 18.961
2018-09-16 | 22:00 | 2020-09-16 22:00 | 18.652
2018-09-16 | 22:30 | 2020-09-16 22:30 | 18.438
2018-09-16 | 23:00 | 2020-09-16 23:00 | 18.319
2018-09-16 | 23:30 | 2020-09-16 23:30 | 18.01 | 16.381 | 8.543 | 24.677 | 5.7092 | 16.134
2018-09-17 | 0:00 | 2020-09-17 | 17.201
2018-09-17 | 0:30 | 2020-09-17 00:30 | 16.296
2018-09-17 | 1:00 | 2020-09-17 01:00 | 15.318
2018-09-17 | 1:30 | 2020-09-17 01:30 | 14.768
2018-09-17 | 2:00 | 2020-09-17 02:00 | 14.242
2018-09-17 | 2:30 | 2020-09-17 02:30 | 13.738
2018-09-17 | 3:00 | 2020-09-17 03:00 | 13.305
2018-09-17 | 3:30 | 2020-09-17 03:30 | 13.016
2018-09-17 | 4:00 | 2020-09-17 04:00 | 12.654
2018-09-17 | 4:30 | 2020-09-17 04:30 | 12.413
2018-09-17 | 5:00 | 2020-09-17 05:00 | 12.195
2018-09-17 | 5:30 | 2020-09-17 05:30 | 12.001
2018-09-17 | 6:00 | 2020-09-17 06:00 | 11.856
2018-09-17 | 6:30 | 2020-09-17 06:30 | 12.05
2018-09-17 | 7:00 | 2020-09-17 07:00 | 12.703
2018-09-17 | 7:30 | 2020-09-17 07:30 | 13.81
2018-09-17 | 8:00 | 2020-09-17 08:00 | 14.505
2018-09-17 | 8:30 | 2020-09-17 08:30 | 15.366
2018-09-17 | 9:00 | 2020-09-17 09:00 | 15.939
2018-09-17 | 9:30 | 2020-09-17 09:30 | 16.725
2018-09-17 | 10:00 | 2020-09-17 10:00 | 17.605
2018-09-17 | 10:30 | 2020-09-17 10:30 | 18.343
2018-09-17 | 11:00 | 2020-09-17 11:00 | 19.246
2018-09-17 | 11:30 | 2020-09-17 11:30 | 20.031
2018-09-17 | 12:00 | 2020-09-17 12:00 | 20.579
2018-09-17 | 12:30 | 2020-09-17 12:30 | 21.318
2018-09-17 | 13:00 | 2020-09-17 13:00 | 21.987
2018-09-17 | 13:30 | 2020-09-17 13:30 | 22.298
2018-09-17 | 14:00 | 2020-09-17 14:00 | 22.753
2018-09-17 | 14:30 | 2020-09-17 14:30 | 23.208
2018-09-17 | 15:00 | 2020-09-17 15:00 | 23.328
2018-09-17 | 15:30 | 2020-09-17 15:30 | 23.569
2018-09-17 | 16:00 | 2020-09-17 16:00 | 23.689
2018-09-17 | 16:30 | 2020-09-17 16:30 | 23.352
2018-09-17 | 17:00 | 2020-09-17 17:00 | 22.681
2018-09-17 | 17:30 | 2020-09-17 17:30 | 21.819
2018-09-17 | 18:00 | 2020-09-17 18:00 | 21.246
2018-09-17 | 18:30 | 2020-09-17 18:30 | 20.198
2018-09-17 | 19:00 | 2020-09-17 19:00 | 19.175
2018-09-17 | 19:30 | 2020-09-17 19:30 | 18.58
2018-09-17 | 20:00 | 2020-09-17 20:00 | 18.247
2018-09-17 | 20:30 | 2020-09-17 20:30 | 18.152
2018-09-17 | 21:00 | 2020-09-17 21:00 | 18.105
2018-09-17 | 21:30 | 2020-09-17 21:30 | 17.843
2018-09-17 | 22:00 | 2020-09-17 22:00 | 17.796
2018-09-17 | 22:30 | 2020-09-17 22:30 | 17.677
2018-09-17 | 23:00 | 2020-09-17 23:00 | 17.843
2018-09-17 | 23:30 | 2020-09-17 23:30 | 17.867 | 17.6799 | 11.856 | 23.689 | 3.7208 | 11.833
2018-09-18 | 0:00 | 2020-09-18 | 17.701
2018-09-18 | 0:30 | 2020-09-18 00:30 | 17.51
2018-09-18 | 1:00 | 2020-09-18 01:00 | 17.391
2018-09-18 | 1:30 | 2020-09-18 01:30 | 17.177
2018-09-18 | 2:00 | 2020-09-18 02:00 | 16.939
2018-09-18 | 2:30 | 2020-09-18 02:30 | 16.963
2018-09-18 | 3:00 | 2020-09-18 03:00 | 16.987
2018-09-18 | 3:30 | 2020-09-18 03:30 | 16.892
2018-09-18 | 4:00 | 2020-09-18 04:00 | 16.82
2018-09-18 | 4:30 | 2020-09-18 04:30 | 16.749
2018-09-18 | 5:00 | 2020-09-18 05:00 | 16.534
2018-09-18 | 5:30 | 2020-09-18 05:30 | 16.272
2018-09-18 | 6:00 | 2020-09-18 06:00 | 16.296
2018-09-18 | 6:30 | 2020-09-18 06:30 | 16.344
2018-09-18 | 7:00 | 2020-09-18 07:00 | 16.606
2018-09-18 | 7:30 | 2020-09-18 07:30 | 16.844
2018-09-18 | 8:00 | 2020-09-18 08:00 | 17.344
2018-09-18 | 8:30 | 2020-09-18 08:30 | 17.796
2018-09-18 | 9:00 | 2020-09-18 09:00 | 17.867
2018-09-18 | 9:30 | 2020-09-18 09:30 | 18.033
2018-09-18 | 10:00 | 2020-09-18 10:00 | 18.247
2018-09-18 | 10:30 | 2020-09-18 10:30 | 16.892
2018-09-18 | 11:00 | 2020-09-18 11:00 | 15.652
2018-09-18 | 11:30 | 2020-09-18 11:30 | 15.629
2018-09-18 | 12:00 | 2020-09-18 12:00 | 15.772
2018-09-18 | 12:30 | 2020-09-18 12:30 | 16.868
2018-09-18 | 13:00 | 2020-09-18 13:00 | 17.677
2018-09-18 | 13:30 | 2020-09-18 13:30 | 18.057
2018-09-18 | 14:00 | 2020-09-18 14:00 | 17.819
2018-09-18 | 14:30 | 2020-09-18 14:30 | 16.415
2018-09-18 | 15:00 | 2020-09-18 15:00 | 16.01
2018-09-18 | 15:30 | 2020-09-18 15:30 | 16.106
2018-09-18 | 16:00 | 2020-09-18 16:00 | 16.32
2018-09-18 | 16:30 | 2020-09-18 16:30 | 16.511
2018-09-18 | 17:00 | 2020-09-18 17:00 | 16.606
2018-09-18 | 17:30 | 2020-09-18 17:30 | 16.558
2018-09-18 | 18:00 | 2020-09-18 18:00 | 16.606
2018-09-18 | 18:30 | 2020-09-18 18:30 | 16.439
2018-09-18 | 19:00 | 2020-09-18 19:00 | 16.01
2018-09-18 | 19:30 | 2020-09-18 19:30 | 15.438
2018-09-18 | 20:00 | 2020-09-18 20:00 | 14.984
2018-09-18 | 20:30 | 2020-09-18 20:30 | 15.031
2018-09-18 | 21:00 | 2020-09-18 21:00 | 15.127
2018-09-18 | 21:30 | 2020-09-18 21:30 | 14.792
2018-09-18 | 22:00 | 2020-09-18 22:00 | 14.29
2018-09-18 | 22:30 | 2020-09-18 22:30 | 13.618
2018-09-18 | 23:00 | 2020-09-18 23:00 | 13.305
2018-09-18 | 23:30 | 2020-09-18 23:30 | 13.112 | 16.3949 | 13.112 | 18.247 | 1.2017 | 5.135
2018-09-19 | 0:00 | 2020-09-19 | 13.353
2018-09-19 | 0:30 | 2020-09-19 00:30 | 13.594
2018-09-19 | 1:00 | 2020-09-19 01:00 | 13.81
2018-09-19 | 1:30 | 2020-09-19 01:30 | 14.002
2018-09-19 | 2:00 | 2020-09-19 02:00 | 14.194
2018-09-19 | 2:30 | 2020-09-19 02:30 | 14.266
2018-09-19 | 3:00 | 2020-09-19 03:00 | 14.337
2018-09-19 | 3:30 | 2020-09-19 03:30 | 14.385
2018-09-19 | 4:00 | 2020-09-19 04:00 | 14.433
2018-09-19 | 4:30 | 2020-09-19 04:30 | 14.529
2018-09-19 | 5:00 | 2020-09-19 05:00 | 14.529
2018-09-19 | 5:30 | 2020-09-19 05:30 | 14.409
2018-09-19 | 6:00 | 2020-09-19 06:00 | 14.337
2018-09-19 | 6:30 | 2020-09-19 06:30 | 14.314
2018-09-19 | 7:00 | 2020-09-19 07:00 | 14.194
2018-09-19 | 7:30 | 2020-09-19 07:30 | 14.385
2018-09-19 | 8:00 | 2020-09-19 08:00 | 14.84
2018-09-19 | 8:30 | 2020-09-19 08:30 | 15.294
2018-09-19 | 9:00 | 2020-09-19 09:00 | 16.034
2018-09-19 | 9:30 | 2020-09-19 09:30 | 16.201
2018-09-19 | 10:00 | 2020-09-19 10:00 | 16.82
2018-09-19 | 10:30 | 2020-09-19 10:30 | 17.415
2018-09-19 | 11:00 | 2020-09-19 11:00 | 17.463
2018-09-19 | 11:30 | 2020-09-19 11:30 | 18.176
2018-09-19 | 12:00 | 2020-09-19 12:00 | 18.747
2018-09-19 | 12:30 | 2020-09-19 12:30 | 19.222
2018-09-19 | 13:00 | 2020-09-19 13:00 | 19.413
2018-09-19 | 13:30 | 2020-09-19 13:30 | 19.841
2018-09-19 | 14:00 | 2020-09-19 14:00 | 20.079
2018-09-19 | 14:30 | 2020-09-19 14:30 | 20.936
2018-09-19 | 15:00 | 2020-09-19 15:00 | 20.841
2018-09-19 | 15:30 | 2020-09-19 15:30 | 21.175
2018-09-19 | 16:00 | 2020-09-19 16:00 | 20.793
2018-09-19 | 16:30 | 2020-09-19 16:30 | 20.507
2018-09-19 | 17:00 | 2020-09-19 17:00 | 19.579
2018-09-19 | 17:30 | 2020-09-19 17:30 | 19.08
2018-09-19 | 18:00 | 2020-09-19 18:00 | 17.986
2018-09-19 | 18:30 | 2020-09-19 18:30 | 16.415
2018-09-19 | 19:00 | 2020-09-19 19:00 | 15.748
2018-09-19 | 19:30 | 2020-09-19 19:30 | 15.247
2018-09-19 | 20:00 | 2020-09-19 20:00 | 14.816
2018-09-19 | 20:30 | 2020-09-19 20:30 | 14.194
2018-09-19 | 21:00 | 2020-09-19 21:00 | 13.714
2018-09-19 | 21:30 | 2020-09-19 21:30 | 13.257
2018-09-19 | 22:00 | 2020-09-19 22:00 | 12.485
2018-09-19 | 22:30 | 2020-09-19 22:30 | 11.929
2018-09-19 | 23:00 | 2020-09-19 23:00 | 11.37
2018-09-19 | 23:30 | 2020-09-19 23:30 | 11.102 | 15.9956 | 11.102 | 21.175 | 2.7795 | 10.073
2018-09-20 | 0:00 | 2020-09-20 | 10.883
2018-09-20 | 0:30 | 2020-09-20 00:30 | 10.883
2018-09-20 | 1:00 | 2020-09-20 01:00 | 10.712
2018-09-20 | 1:30 | 2020-09-20 01:30 | 10.345
2018-09-20 | 2:00 | 2020-09-20 02:00 | 10.026
2018-09-20 | 2:30 | 2020-09-20 02:30 | 9.558
2018-09-20 | 3:00 | 2020-09-20 03:00 | 9.435
2018-09-20 | 3:30 | 2020-09-20 03:30 | 9.336
2018-09-20 | 4:00 | 2020-09-20 04:00 | 9.163
2018-09-20 | 4:30 | 2020-09-20 04:30 | 8.916
2018-09-20 | 5:00 | 2020-09-20 05:00 | 9.534
2018-09-20 | 5:30 | 2020-09-20 05:30 | 10.149
2018-09-20 | 6:00 | 2020-09-20 06:00 | 10.638
2018-09-20 | 6:30 | 2020-09-20 06:30 | 11.102
2018-09-20 | 7:00 | 2020-09-20 07:00 | 11.637
2018-09-20 | 7:30 | 2020-09-20 07:30 | 12.195
2018-09-20 | 8:00 | 2020-09-20 08:00 | 12.582
2018-09-20 | 8:30 | 2020-09-20 08:30 | 13.064
2018-09-20 | 9:00 | 2020-09-20 09:00 | 13.401
2018-09-20 | 9:30 | 2020-09-20 09:30 | 13.906
2018-09-20 | 10:00 | 2020-09-20 10:00 | 14.457
2018-09-20 | 10:30 | 2020-09-20 10:30 | 15.247
2018-09-20 | 11:00 | 2020-09-20 11:00 | 16.32
2018-09-20 | 11:30 | 2020-09-20 11:30 | 17.415
2018-09-20 | 12:00 | 2020-09-20 12:00 | 17.843
2018-09-20 | 12:30 | 2020-09-20 12:30 | 18.747
2018-09-20 | 13:00 | 2020-09-20 13:00 | 19.46
2018-09-20 | 13:30 | 2020-09-20 13:30 | 20.365
2018-09-20 | 14:00 | 2020-09-20 14:00 | 21.032
2018-09-20 | 14:30 | 2020-09-20 14:30 | 21.748
2018-09-20 | 15:00 | 2020-09-20 15:00 | 22.441
2018-09-20 | 15:30 | 2020-09-20 15:30 | 22.753
2018-09-20 | 16:00 | 2020-09-20 16:00 | 23.208
2018-09-20 | 16:30 | 2020-09-20 16:30 | 22.489
2018-09-20 | 17:00 | 2020-09-20 17:00 | 21.604
2018-09-20 | 17:30 | 2020-09-20 17:30 | 20.126
2018-09-20 | 18:00 | 2020-09-20 18:00 | 18.771
2018-09-20 | 18:30 | 2020-09-20 18:30 | 16.939
2018-09-20 | 19:00 | 2020-09-20 19:00 | 15.915
2018-09-20 | 19:30 | 2020-09-20 19:30 | 15.342
2018-09-20 | 20:00 | 2020-09-20 20:00 | 14.697
2018-09-20 | 20:30 | 2020-09-20 20:30 | 14.146
2018-09-20 | 21:00 | 2020-09-20 21:00 | 13.978
2018-09-20 | 21:30 | 2020-09-20 21:30 | 13.762
2018-09-20 | 22:00 | 2020-09-20 22:00 | 13.377
2018-09-20 | 22:30 | 2020-09-20 22:30 | 13.064
2018-09-20 | 23:00 | 2020-09-20 23:00 | 12.509
2018-09-20 | 23:30 | 2020-09-20 23:30 | 11.686 | 14.7272 | 8.916 | 23.208 | 4.3623 | 14.292
2018-09-21 | 0:00 | 2020-09-21 | 11.127
2018-09-21 | 0:30 | 2020-09-21 00:30 | 10.81
2018-09-21 | 1:00 | 2020-09-21 01:00 | 11.005
2018-09-21 | 1:30 | 2020-09-21 01:30 | 10.663
2018-09-21 | 2:00 | 2020-09-21 02:00 | 9.78
2018-09-21 | 2:30 | 2020-09-21 02:30 | 9.386
2018-09-21 | 3:00 | 2020-09-21 03:00 | 9.139
2018-09-21 | 3:30 | 2020-09-21 03:30 | 8.866
2018-09-21 | 4:00 | 2020-09-21 04:00 | 8.841
2018-09-21 | 4:30 | 2020-09-21 04:30 | 8.593
2018-09-21 | 5:00 | 2020-09-21 05:00 | 8.494
2018-09-21 | 5:30 | 2020-09-21 05:30 | 8.195
2018-09-21 | 6:00 | 2020-09-21 06:00 | 7.92
2018-09-21 | 6:30 | 2020-09-21 06:30 | 8.394
2018-09-21 | 7:00 | 2020-09-21 07:00 | 9.262
2018-09-21 | 7:30 | 2020-09-21 07:30 | 10.907
2018-09-21 | 8:00 | 2020-09-21 08:00 | 12.122
2018-09-21 | 8:30 | 2020-09-21 08:30 | 13.978
2018-09-21 | 9:00 | 2020-09-21 09:00 | 15.724
2018-09-21 | 9:30 | 2020-09-21 09:30 | 17.486
2018-09-21 | 10:00 | 2020-09-21 10:00 | 18.628
2018-09-21 | 10:30 | 2020-09-21 10:30 | 19.698
2018-09-21 | 11:00 | 2020-09-21 11:00 | 20.317
2018-09-21 | 11:30 | 2020-09-21 11:30 | 20.913
2018-09-21 | 12:00 | 2020-09-21 12:00 | 21.795
2018-09-21 | 12:30 | 2020-09-21 12:30 | 21.795
2018-09-21 | 13:00 | 2020-09-21 13:00 | 22.776
2018-09-21 | 13:30 | 2020-09-21 13:30 | 23.448
2018-09-21 | 14:00 | 2020-09-21 14:00 | 23.665
2018-09-21 | 14:30 | 2020-09-21 14:30 | 23.93
2018-09-21 | 15:00 | 2020-09-21 15:00 | 23.761
2018-09-21 | 15:30 | 2020-09-21 15:30 | 22.753
2018-09-21 | 16:00 | 2020-09-21 16:00 | 21.987
2018-09-21 | 16:30 | 2020-09-21 16:30 | 21.819
2018-09-21 | 17:00 | 2020-09-21 17:00 | 20.722
2018-09-21 | 17:30 | 2020-09-21 17:30 | 20.269
2018-09-21 | 18:00 | 2020-09-21 18:00 | 19.413
2018-09-21 | 18:30 | 2020-09-21 18:30 | 18.604
2018-09-21 | 19:00 | 2020-09-21 19:00 | 17.748
2018-09-21 | 19:30 | 2020-09-21 19:30 | 17.058
2018-09-21 | 20:00 | 2020-09-21 20:00 | 15.939
2018-09-21 | 20:30 | 2020-09-21 20:30 | 15.223
2018-09-21 | 21:00 | 2020-09-21 21:00 | 14.481
2018-09-21 | 21:30 | 2020-09-21 21:30 | 13.93
2018-09-21 | 22:00 | 2020-09-21 22:00 | 13.906
2018-09-21 | 22:30 | 2020-09-21 22:30 | 14.122
2018-09-21 | 23:00 | 2020-09-21 23:00 | 14.17
2018-09-21 | 23:30 | 2020-09-21 23:30 | 14.361 | 15.5817 | 7.92 | 23.93 | 5.317 | 16.01
2018-09-22 | 0:00 | 2020-09-22 | 13.714
2018-09-22 | 0:30 | 2020-09-22 00:30 | 13.257
2018-09-22 | 1:00 | 2020-09-22 01:00 | 13.064
2018-09-22 | 1:30 | 2020-09-22 01:30 | 12.823
2018-09-22 | 2:00 | 2020-09-22 02:00 | 12.992
2018-09-22 | 2:30 | 2020-09-22 02:30 | 13.112
2018-09-22 | 3:00 | 2020-09-22 03:00 | 12.751
2018-09-22 | 3:30 | 2020-09-22 03:30 | 12.437
2018-09-22 | 4:00 | 2020-09-22 04:00 | 12.678
2018-09-22 | 4:30 | 2020-09-22 04:30 | 12.896
2018-09-22 | 5:00 | 2020-09-22 05:00 | 13.088
2018-09-22 | 5:30 | 2020-09-22 05:30 | 13.257
2018-09-22 | 6:00 | 2020-09-22 06:00 | 13.425
2018-09-22 | 6:30 | 2020-09-22 06:30 | 13.594
2018-09-22 | 7:00 | 2020-09-22 07:00 | 13.882
2018-09-22 | 7:30 | 2020-09-22 07:30 | 14.625
2018-09-22 | 8:00 | 2020-09-22 08:00 | 15.199
2018-09-22 | 8:30 | 2020-09-22 08:30 | 15.963
2018-09-22 | 9:00 | 2020-09-22 09:00 | 16.796
2018-09-22 | 9:30 | 2020-09-22 09:30 | 17.701
2018-09-22 | 10:00 | 2020-09-22 10:00 | 18.438
2018-09-22 | 10:30 | 2020-09-22 10:30 | 18.771
2018-09-22 | 11:00 | 2020-09-22 11:00 | 19.484
2018-09-22 | 11:30 | 2020-09-22 11:30 | 19.603
2018-09-22 | 12:00 | 2020-09-22 12:00 | 20.103
2018-09-22 | 12:30 | 2020-09-22 12:30 | 20.793
2018-09-22 | 13:00 | 2020-09-22 13:00 | 21.175
2018-09-22 | 13:30 | 2020-09-22 13:30 | 21.246
2018-09-22 | 14:00 | 2020-09-22 14:00 | 21.557
2018-09-22 | 14:30 | 2020-09-22 14:30 | 21.676
2018-09-22 | 15:00 | 2020-09-22 15:00 | 21.724
2018-09-22 | 15:30 | 2020-09-22 15:30 | 22.274
2018-09-22 | 16:00 | 2020-09-22 16:00 | 22.202
2018-09-22 | 16:30 | 2020-09-22 16:30 | 21.461
2018-09-22 | 17:00 | 2020-09-22 17:00 | 20.722
2018-09-22 | 17:30 | 2020-09-22 17:30 | 19.96
2018-09-22 | 18:00 | 2020-09-22 18:00 | 18.985
2018-09-22 | 18:30 | 2020-09-22 18:30 | 17.867
2018-09-22 | 19:00 | 2020-09-22 19:00 | 16.82
2018-09-22 | 19:30 | 2020-09-22 19:30 | 15.915
2018-09-22 | 20:00 | 2020-09-22 20:00 | 15.509
2018-09-22 | 20:30 | 2020-09-22 20:30 | 15.175
2018-09-22 | 21:00 | 2020-09-22 21:00 | 16.463
2018-09-22 | 21:30 | 2020-09-22 21:30 | 16.701
2018-09-22 | 22:00 | 2020-09-22 22:00 | 16.153
2018-09-22 | 22:30 | 2020-09-22 22:30 | 15.461
2018-09-22 | 23:00 | 2020-09-22 23:00 | 15.39
2018-09-22 | 23:30 | 2020-09-22 23:30 | 16.058 | 16.7696 | 12.437 | 22.274 | 3.2389 | 9.837
2018-09-23 | 0:00 | 2020-09-23 | 16.129
2018-09-23 | 0:30 | 2020-09-23 00:30 | 16.344
2018-09-23 | 1:00 | 2020-09-23 01:00 | 16.487
2018-09-23 | 1:30 | 2020-09-23 01:30 | 16.225
2018-09-23 | 2:00 | 2020-09-23 02:00 | 15.986
2018-09-23 | 2:30 | 2020-09-23 02:30 | 15.652
2018-09-23 | 3:00 | 2020-09-23 03:00 | 15.652
2018-09-23 | 3:30 | 2020-09-23 03:30 | 15.581
2018-09-23 | 4:00 | 2020-09-23 04:00 | 15.7
2018-09-23 | 4:30 | 2020-09-23 04:30 | 15.963
2018-09-23 | 5:00 | 2020-09-23 05:00 | 15.963
2018-09-23 | 5:30 | 2020-09-23 05:30 | 15.819
2018-09-23 | 6:00 | 2020-09-23 06:00 | 15.652
2018-09-23 | 6:30 | 2020-09-23 06:30 | 15.724
2018-09-23 | 7:00 | 2020-09-23 07:00 | 16.082
2018-09-23 | 7:30 | 2020-09-23 07:30 | 16.439
2018-09-23 | 8:00 | 2020-09-23 08:00 | 16.844
2018-09-23 | 8:30 | 2020-09-23 08:30 | 18.366
2018-09-23 | 9:00 | 2020-09-23 09:00 | 19.246
2018-09-23 | 9:30 | 2020-09-23 09:30 | 19.841
2018-09-23 | 10:00 | 2020-09-23 10:00 | 20.079
2018-09-23 | 10:30 | 2020-09-23 10:30 | 20.341
2018-09-23 | 11:00 | 2020-09-23 11:00 | 20.913
2018-09-23 | 11:30 | 2020-09-23 11:30 | 21.366
2018-09-23 | 12:00 | 2020-09-23 12:00 | 22.609
2018-09-23 | 12:30 | 2020-09-23 12:30 | 23.857
2018-09-23 | 13:00 | 2020-09-23 13:00 | 24.195
2018-09-23 | 13:30 | 2020-09-23 13:30 | 24.46
2018-09-23 | 14:00 | 2020-09-23 14:00 | 25.234
2018-09-23 | 14:30 | 2020-09-23 14:30 | 24.726
2018-09-23 | 15:00 | 2020-09-23 15:00 | 23.352
2018-09-23 | 15:30 | 2020-09-23 15:30 | 22.441
2018-09-23 | 16:00 | 2020-09-23 16:00 | 19.103
2018-09-23 | 16:30 | 2020-09-23 16:30 | 18.747
2018-09-23 | 17:00 | 2020-09-23 17:00 | 17.796
2018-09-23 | 17:30 | 2020-09-23 17:30 | 16.796
2018-09-23 | 18:00 | 2020-09-23 18:00 | 16.606
2018-09-23 | 18:30 | 2020-09-23 18:30 | 16.344
2018-09-23 | 19:00 | 2020-09-23 19:00 | 16.129
2018-09-23 | 19:30 | 2020-09-23 19:30 | 15.986
2018-09-23 | 20:00 | 2020-09-23 20:00 | 15.843
2018-09-23 | 20:30 | 2020-09-23 20:30 | 15.509
2018-09-23 | 21:00 | 2020-09-23 21:00 | 15.485
2018-09-23 | 21:30 | 2020-09-23 21:30 | 15.318
2018-09-23 | 22:00 | 2020-09-23 22:00 | 15.031
2018-09-23 | 22:30 | 2020-09-23 22:30 | 15.175
2018-09-23 | 23:00 | 2020-09-23 23:00 | 15.151
2018-09-23 | 23:30 | 2020-09-23 23:30 | 15.103 | 17.9873 | 15.031 | 25.234 | 3.1236 | 10.203
2018-09-24 | 0:00 | 2020-09-24 | 15.127
2018-09-24 | 0:30 | 2020-09-24 00:30 | 15.103
2018-09-24 | 1:00 | 2020-09-24 01:00 | 14.936
2018-09-24 | 1:30 | 2020-09-24 01:30 | 14.721
2018-09-24 | 2:00 | 2020-09-24 02:00 | 14.433
2018-09-24 | 2:30 | 2020-09-24 02:30 | 13.546
2018-09-24 | 3:00 | 2020-09-24 03:00 | 12.92
2018-09-24 | 3:30 | 2020-09-24 03:30 | 12.558
2018-09-24 | 4:00 | 2020-09-24 04:00 | 12.268
2018-09-24 | 4:30 | 2020-09-24 04:30 | 12.122
2018-09-24 | 5:00 | 2020-09-24 05:00 | 11.953
2018-09-24 | 5:30 | 2020-09-24 05:30 | 11.54
2018-09-24 | 6:00 | 2020-09-24 06:00 | 11.151
2018-09-24 | 6:30 | 2020-09-24 06:30 | 11.662
2018-09-24 | 7:00 | 2020-09-24 07:00 | 12.001
2018-09-24 | 7:30 | 2020-09-24 07:30 | 13.088
2018-09-24 | 8:00 | 2020-09-24 08:00 | 14.505
2018-09-24 | 8:30 | 2020-09-24 08:30 | 15.366
2018-09-24 | 9:00 | 2020-09-24 09:00 | 15.915
2018-09-24 | 9:30 | 2020-09-24 09:30 | 17.272
2018-09-24 | 10:00 | 2020-09-24 10:00 | 18.152
2018-09-24 | 10:30 | 2020-09-24 10:30 | 17.915
2018-09-24 | 11:00 | 2020-09-24 11:00 | 16.773
2018-09-24 | 11:30 | 2020-09-24 11:30 | 16.868
2018-09-24 | 12:00 | 2020-09-24 12:00 | 17.843
2018-09-24 | 12:30 | 2020-09-24 12:30 | 18.057
2018-09-24 | 13:00 | 2020-09-24 13:00 | 19.008
2018-09-24 | 13:30 | 2020-09-24 13:30 | 18.794
2018-09-24 | 14:00 | 2020-09-24 14:00 | 19.246
2018-09-24 | 14:30 | 2020-09-24 14:30 | 19.865
2018-09-24 | 15:00 | 2020-09-24 15:00 | 19.532
2018-09-24 | 15:30 | 2020-09-24 15:30 | 19.508
2018-09-24 | 16:00 | 2020-09-24 16:00 | 20.365
2018-09-24 | 16:30 | 2020-09-24 16:30 | 19.674
2018-09-24 | 17:00 | 2020-09-24 17:00 | 19.056
2018-09-24 | 17:30 | 2020-09-24 17:30 | 17.867
2018-09-24 | 18:00 | 2020-09-24 18:00 | 16.249
2018-09-24 | 18:30 | 2020-09-24 18:30 | 14.864
2018-09-24 | 19:00 | 2020-09-24 19:00 | 13.786
2018-09-24 | 19:30 | 2020-09-24 19:30 | 12.944
2018-09-24 | 20:00 | 2020-09-24 20:00 | 12.001
2018-09-24 | 20:30 | 2020-09-24 20:30 | 11.662
2018-09-24 | 21:00 | 2020-09-24 21:00 | 11.492
2018-09-24 | 21:30 | 2020-09-24 21:30 | 11.832
2018-09-24 | 22:00 | 2020-09-24 22:00 | 11.54
2018-09-24 | 22:30 | 2020-09-24 22:30 | 11.321
2018-09-24 | 23:00 | 2020-09-24 23:00 | 11.175
2018-09-24 | 23:30 | 2020-09-24 23:30 | 10.932 | 15.0106 | 10.932 | 20.365 | 3.032 | 9.433
2018-09-25 | 0:00 | 2020-09-25 | 10.98
2018-09-25 | 0:30 | 2020-09-25 00:30 | 10.663
2018-09-25 | 1:00 | 2020-09-25 01:00 | 10.81
2018-09-25 | 1:30 | 2020-09-25 01:30 | 11.346
2018-09-25 | 2:00 | 2020-09-25 02:00 | 12.389
2018-09-25 | 2:30 | 2020-09-25 02:30 | 13.522
2018-09-25 | 3:00 | 2020-09-25 03:00 | 13.69
2018-09-25 | 3:30 | 2020-09-25 03:30 | 13.642
2018-09-25 | 4:00 | 2020-09-25 04:00 | 13.546
2018-09-25 | 4:30 | 2020-09-25 04:30 | 13.449
2018-09-25 | 5:00 | 2020-09-25 05:00 | 13.57
2018-09-25 | 5:30 | 2020-09-25 05:30 | 13.522
2018-09-25 | 6:00 | 2020-09-25 06:00 | 13.209
2018-09-25 | 6:30 | 2020-09-25 06:30 | 12.992
2018-09-25 | 7:00 | 2020-09-25 07:00 | 13.064
2018-09-25 | 7:30 | 2020-09-25 07:30 | 13.353
2018-09-25 | 8:00 | 2020-09-25 08:00 | 13.449
2018-09-25 | 8:30 | 2020-09-25 08:30 | 13.594
2018-09-25 | 9:00 | 2020-09-25 09:00 | 13.738
2018-09-25 | 9:30 | 2020-09-25 09:30 | 13.882
2018-09-25 | 10:00 | 2020-09-25 10:00 | 14.29
2018-09-25 | 10:30 | 2020-09-25 10:30 | 14.481
2018-09-25 | 11:00 | 2020-09-25 11:00 | 14.816
2018-09-25 | 11:30 | 2020-09-25 11:30 | 15.031
2018-09-25 | 12:00 | 2020-09-25 12:00 | 15.055
2018-09-25 | 12:30 | 2020-09-25 12:30 | 14.984
2018-09-25 | 13:00 | 2020-09-25 13:00 | 15.294
2018-09-25 | 13:30 | 2020-09-25 13:30 | 15.629
2018-09-25 | 14:00 | 2020-09-25 14:00 | 15.796
2018-09-25 | 14:30 | 2020-09-25 14:30 | 15.557
2018-09-25 | 15:00 | 2020-09-25 15:00 | 15.103
2018-09-25 | 15:30 | 2020-09-25 15:30 | 15.199
2018-09-25 | 16:00 | 2020-09-25 16:00 | 15.294
2018-09-25 | 16:30 | 2020-09-25 16:30 | 15.438
2018-09-25 | 17:00 | 2020-09-25 17:00 | 15.533
2018-09-25 | 17:30 | 2020-09-25 17:30 | 15.557
2018-09-25 | 18:00 | 2020-09-25 18:00 | 15.509
2018-09-25 | 18:30 | 2020-09-25 18:30 | 15.438
2018-09-25 | 19:00 | 2020-09-25 19:00 | 15.39
2018-09-25 | 19:30 | 2020-09-25 19:30 | 15.366
2018-09-25 | 20:00 | 2020-09-25 20:00 | 15.366
2018-09-25 | 20:30 | 2020-09-25 20:30 | 15.342
2018-09-25 | 21:00 | 2020-09-25 21:00 | 15.294
2018-09-25 | 21:30 | 2020-09-25 21:30 | 15.366
2018-09-25 | 22:00 | 2020-09-25 22:00 | 15.27
2018-09-25 | 22:30 | 2020-09-25 22:30 | 15.151
2018-09-25 | 23:00 | 2020-09-25 23:00 | 14.601
2018-09-25 | 23:30 | 2020-09-25 23:30 | 14.385 | 14.2489 | 10.663 | 15.796 | 1.353 | 5.133
2018-09-26 | 0:00 | 2020-09-26 | 14.242
2018-09-26 | 0:30 | 2020-09-26 00:30 | 14.074
2018-09-26 | 1:00 | 2020-09-26 01:00 | 14.05
2018-09-26 | 1:30 | 2020-09-26 01:30 | 13.882
2018-09-26 | 2:00 | 2020-09-26 02:00 | 13.594
2018-09-26 | 2:30 | 2020-09-26 02:30 | 13.137
2018-09-26 | 3:00 | 2020-09-26 03:00 | 12.751
2018-09-26 | 3:30 | 2020-09-26 03:30 | 12.485
2018-09-26 | 4:00 | 2020-09-26 04:00 | 12.34
2018-09-26 | 4:30 | 2020-09-26 04:30 | 12.413
2018-09-26 | 5:00 | 2020-09-26 05:00 | 12.05
2018-09-26 | 5:30 | 2020-09-26 05:30 | 11.613
2018-09-26 | 6:00 | 2020-09-26 06:00 | 11.321
2018-09-26 | 6:30 | 2020-09-26 06:30 | 11.127
2018-09-26 | 7:00 | 2020-09-26 07:00 | 10.956
2018-09-26 | 7:30 | 2020-09-26 07:30 | 11.929
2018-09-26 | 8:00 | 2020-09-26 08:00 | 13.329
2018-09-26 | 8:30 | 2020-09-26 08:30 | 13.93
2018-09-26 | 9:00 | 2020-09-26 09:00 | 14.792
2018-09-26 | 9:30 | 2020-09-26 09:30 | 15.843
2018-09-26 | 10:00 | 2020-09-26 10:00 | 16.368
2018-09-26 | 10:30 | 2020-09-26 10:30 | 17.034
2018-09-26 | 11:00 | 2020-09-26 11:00 | 17.843
2018-09-26 | 11:30 | 2020-09-26 11:30 | 18.247
2018-09-26 | 12:00 | 2020-09-26 12:00 | 18.557
2018-09-26 | 12:30 | 2020-09-26 12:30 | 19.056
2018-09-26 | 13:00 | 2020-09-26 13:00 | 19.722
2018-09-26 | 13:30 | 2020-09-26 13:30 | 20.579
2018-09-26 | 14:00 | 2020-09-26 14:00 | 20.031
2018-09-26 | 14:30 | 2020-09-26 14:30 | 19.817
2018-09-26 | 15:00 | 2020-09-26 15:00 | 19.96
2018-09-26 | 15:30 | 2020-09-26 15:30 | 21.509
2018-09-26 | 16:00 | 2020-09-26 16:00 | 21.437
2018-09-26 | 16:30 | 2020-09-26 16:30 | 20.793
2018-09-26 | 17:00 | 2020-09-26 17:00 | 19.698
2018-09-26 | 17:30 | 2020-09-26 17:30 | 18.39
2018-09-26 | 18:00 | 2020-09-26 18:00 | 16.582
2018-09-26 | 18:30 | 2020-09-26 18:30 | 14.936
2018-09-26 | 19:00 | 2020-09-26 19:00 | 13.834
2018-09-26 | 19:30 | 2020-09-26 19:30 | 12.871
2018-09-26 | 20:00 | 2020-09-26 20:00 | 12.122
2018-09-26 | 20:30 | 2020-09-26 20:30 | 11.516
2018-09-26 | 21:00 | 2020-09-26 21:00 | 11.005
2018-09-26 | 21:30 | 2020-09-26 21:30 | 10.516
2018-09-26 | 22:00 | 2020-09-26 22:00 | 10.541
2018-09-26 | 22:30 | 2020-09-26 22:30 | 10.051
2018-09-26 | 23:00 | 2020-09-26 23:00 | 9.657
2018-09-26 | 23:30 | 2020-09-26 23:30 | 9.238 | 14.8285 | 9.238 | 21.509 | 3.6149 | 12.271
2018-09-27 | 0:00 | 2020-09-27 | 8.866
2018-09-27 | 0:30 | 2020-09-27 00:30 | 8.668
2018-09-27 | 1:00 | 2020-09-27 01:00 | 8.394
2018-09-27 | 1:30 | 2020-09-27 01:30 | 8.319
2018-09-27 | 2:00 | 2020-09-27 02:00 | 8.095
2018-09-27 | 2:30 | 2020-09-27 02:30 | 7.72
2018-09-27 | 3:00 | 2020-09-27 03:00 | 7.67
2018-09-27 | 3:30 | 2020-09-27 03:30 | 7.242
2018-09-27 | 4:00 | 2020-09-27 04:00 | 7.444
2018-09-27 | 4:30 | 2020-09-27 04:30 | 7.544
2018-09-27 | 5:00 | 2020-09-27 05:00 | 7.544
2018-09-27 | 5:30 | 2020-09-27 05:30 | 7.268
2018-09-27 | 6:00 | 2020-09-27 06:00 | 7.015
2018-09-27 | 6:30 | 2020-09-27 06:30 | 6.965
2018-09-27 | 7:00 | 2020-09-27 07:00 | 7.77
2018-09-27 | 7:30 | 2020-09-27 07:30 | 10.198
2018-09-27 | 8:00 | 2020-09-27 08:00 | 11.492
2018-09-27 | 8:30 | 2020-09-27 08:30 | 12.871
2018-09-27 | 9:00 | 2020-09-27 09:00 | 14.361
2018-09-27 | 9:30 | 2020-09-27 09:30 | 15.652
2018-09-27 | 10:00 | 2020-09-27 10:00 | 16.868
2018-09-27 | 10:30 | 2020-09-27 10:30 | 17.938
2018-09-27 | 11:00 | 2020-09-27 11:00 | 18.723
2018-09-27 | 11:30 | 2020-09-27 11:30 | 19.936
2018-09-27 | 12:00 | 2020-09-27 12:00 | 21.032
2018-09-27 | 12:30 | 2020-09-27 12:30 | 21.461
2018-09-27 | 13:00 | 2020-09-27 13:00 | 21.676
2018-09-27 | 13:30 | 2020-09-27 13:30 | 21.819
2018-09-27 | 14:00 | 2020-09-27 14:00 | 22.106
2018-09-27 | 14:30 | 2020-09-27 14:30 | 22.25
2018-09-27 | 15:00 | 2020-09-27 15:00 | 22.441
2018-09-27 | 15:30 | 2020-09-27 15:30 | 22.441
2018-09-27 | 16:00 | 2020-09-27 16:00 | 22.082
2018-09-27 | 16:30 | 2020-09-27 16:30 | 21.772
2018-09-27 | 17:00 | 2020-09-27 17:00 | 21.151
2018-09-27 | 17:30 | 2020-09-27 17:30 | 20.388
2018-09-27 | 18:00 | 2020-09-27 18:00 | 19.294
2018-09-27 | 18:30 | 2020-09-27 18:30 | 18.675
2018-09-27 | 19:00 | 2020-09-27 19:00 | 16.701
2018-09-27 | 19:30 | 2020-09-27 19:30 | 16.368
2018-09-27 | 20:00 | 2020-09-27 20:00 | 16.368
2018-09-27 | 20:30 | 2020-09-27 20:30 | 16.868
2018-09-27 | 21:00 | 2020-09-27 21:00 | 17.629
2018-09-27 | 21:30 | 2020-09-27 21:30 | 17.463
2018-09-27 | 22:00 | 2020-09-27 22:00 | 17.106
2018-09-27 | 22:30 | 2020-09-27 22:30 | 16.677
2018-09-27 | 23:00 | 2020-09-27 23:00 | 16.439
2018-09-27 | 23:30 | 2020-09-27 23:30 | 16.177 | 15.0197 | 6.965 | 22.441 | 5.6341 | 15.476
2018-09-28 | 0:00 | 2020-09-28 | 15.414
2018-09-28 | 0:30 | 2020-09-28 00:30 | 13.882
2018-09-28 | 1:00 | 2020-09-28 01:00 | 13.69
2018-09-28 | 1:30 | 2020-09-28 01:30 | 11.977
2018-09-28 | 2:00 | 2020-09-28 02:00 | 10.638
2018-09-28 | 2:30 | 2020-09-28 02:30 | 9.682
2018-09-28 | 3:00 | 2020-09-28 03:00 | 9.064
2018-09-28 | 3:30 | 2020-09-28 03:30 | 9.213
2018-09-28 | 4:00 | 2020-09-28 04:00 | 8.717
2018-09-28 | 4:30 | 2020-09-28 04:30 | 7.97
2018-09-28 | 5:00 | 2020-09-28 05:00 | 7.293
2018-09-28 | 5:30 | 2020-09-28 05:30 | 6.965
2018-09-28 | 6:00 | 2020-09-28 06:00 | 6.535
2018-09-28 | 6:30 | 2020-09-28 06:30 | 6.788
2018-09-28 | 7:00 | 2020-09-28 07:00 | 7.041
2018-09-28 | 7:30 | 2020-09-28 07:30 | 9.163
2018-09-28 | 8:00 | 2020-09-28 08:00 | 11.078
2018-09-28 | 8:30 | 2020-09-28 08:30 | 13.954
2018-09-28 | 9:00 | 2020-09-28 09:00 | 16.106
2018-09-28 | 9:30 | 2020-09-28 09:30 | 17.772
2018-09-28 | 10:00 | 2020-09-28 10:00 | 18.985
2018-09-28 | 10:30 | 2020-09-28 10:30 | 20.984
2018-09-28 | 11:00 | 2020-09-28 11:00 | 22.321
2018-09-28 | 11:30 | 2020-09-28 11:30 | 23.064
2018-09-28 | 12:00 | 2020-09-28 12:00 | 24.098
2018-09-28 | 12:30 | 2020-09-28 12:30 | 24.653
2018-09-28 | 13:00 | 2020-09-28 13:00 | 25.21
2018-09-28 | 13:30 | 2020-09-28 13:30 | 25.939
2018-09-28 | 14:00 | 2020-09-28 14:00 | 26.598
2018-09-28 | 14:30 | 2020-09-28 14:30 | 27.333
2018-09-28 | 15:00 | 2020-09-28 15:00 | 27.974
2018-09-28 | 15:30 | 2020-09-28 15:30 | 28.171
2018-09-28 | 16:00 | 2020-09-28 16:00 | 27.924
2018-09-28 | 16:30 | 2020-09-28 16:30 | 27.53
2018-09-28 | 17:00 | 2020-09-28 17:00 | 26.72
2018-09-28 | 17:30 | 2020-09-28 17:30 | 25.574
2018-09-28 | 18:00 | 2020-09-28 18:00 | 24.146
2018-09-28 | 18:30 | 2020-09-28 18:30 | 22.633
2018-09-28 | 19:00 | 2020-09-28 19:00 | 19.151
2018-09-28 | 19:30 | 2020-09-28 19:30 | 17.058
2018-09-28 | 20:00 | 2020-09-28 20:00 | 15.7
2018-09-28 | 20:30 | 2020-09-28 20:30 | 14.745
2018-09-28 | 21:00 | 2020-09-28 21:00 | 14.122
2018-09-28 | 21:30 | 2020-09-28 21:30 | 13.594
2018-09-28 | 22:00 | 2020-09-28 22:00 | 12.968
2018-09-28 | 22:30 | 2020-09-28 22:30 | 12.171
2018-09-28 | 23:00 | 2020-09-28 23:00 | 11.904
2018-09-28 | 23:30 | 2020-09-28 23:30 | 11.394 | 16.7835 | 6.535 | 28.171 | 7.1809 | 21.636
2018-09-29 | 0:00 | 2020-09-29 | 11.102
2018-09-29 | 0:30 | 2020-09-29 00:30 | 11.005
2018-09-29 | 1:00 | 2020-09-29 01:00 | 11.005
2018-09-29 | 1:30 | 2020-09-29 01:30 | 10.81
2018-09-29 | 2:00 | 2020-09-29 02:00 | 10.051
2018-09-29 | 2:30 | 2020-09-29 02:30 | 9.854
2018-09-29 | 3:00 | 2020-09-29 03:00 | 10.001
2018-09-29 | 3:30 | 2020-09-29 03:30 | 9.952
2018-09-29 | 4:00 | 2020-09-29 04:00 | 9.682
2018-09-29 | 4:30 | 2020-09-29 04:30 | 9.509
2018-09-29 | 5:00 | 2020-09-29 05:00 | 9.485
2018-09-29 | 5:30 | 2020-09-29 05:30 | 8.99
2018-09-29 | 6:00 | 2020-09-29 06:00 | 8.394
2018-09-29 | 6:30 | 2020-09-29 06:30 | 7.419
2018-09-29 | 7:00 | 2020-09-29 07:00 | 7.619
2018-09-29 | 7:30 | 2020-09-29 07:30 | 8.965
2018-09-29 | 8:00 | 2020-09-29 08:00 | 10.956
2018-09-29 | 8:30 | 2020-09-29 08:30 | 13.738
2018-09-29 | 9:00 | 2020-09-29 09:00 | 16.153
2018-09-29 | 9:30 | 2020-09-29 09:30 | 18.485
2018-09-29 | 10:00 | 2020-09-29 10:00 | 20.388
2018-09-29 | 10:30 | 2020-09-29 10:30 | 21.485
2018-09-29 | 11:00 | 2020-09-29 11:00 | 22.321
2018-09-29 | 11:30 | 2020-09-29 11:30 | 22.992
2018-09-29 | 12:00 | 2020-09-29 12:00 | 24.074
2018-09-29 | 12:30 | 2020-09-29 12:30 | 24.774
2018-09-29 | 13:00 | 2020-09-29 13:00 | 25.477
2018-09-29 | 13:30 | 2020-09-29 13:30 | 25.987
2018-09-29 | 14:00 | 2020-09-29 14:00 | 26.646
2018-09-29 | 14:30 | 2020-09-29 14:30 | 27.014
2018-09-29 | 15:00 | 2020-09-29 15:00 | 27.407
2018-09-29 | 15:30 | 2020-09-29 15:30 | 27.579
2018-09-29 | 16:00 | 2020-09-29 16:00 | 27.308
2018-09-29 | 16:30 | 2020-09-29 16:30 | 26.524
2018-09-29 | 17:00 | 2020-09-29 17:00 | 25.162
2018-09-29 | 17:30 | 2020-09-29 17:30 | 23.497
2018-09-29 | 18:00 | 2020-09-29 18:00 | 21.032
2018-09-29 | 18:30 | 2020-09-29 18:30 | 18.247
2018-09-29 | 19:00 | 2020-09-29 19:00 | 17.463
2018-09-29 | 19:30 | 2020-09-29 19:30 | 16.939
2018-09-29 | 20:00 | 2020-09-29 20:00 | 15.605
2018-09-29 | 20:30 | 2020-09-29 20:30 | 14.768
2018-09-29 | 21:00 | 2020-09-29 21:00 | 14.194
2018-09-29 | 21:30 | 2020-09-29 21:30 | 13.546
2018-09-29 | 22:00 | 2020-09-29 22:00 | 13.642
2018-09-29 | 22:30 | 2020-09-29 22:30 | 13.257
2018-09-29 | 23:00 | 2020-09-29 23:00 | 12.606
2018-09-29 | 23:30 | 2020-09-29 23:30 | 11.686 | 16.5582 | 7.419 | 27.579 | 6.7293 | 20.16
2018-09-30 | 0:00 | 2020-09-30 | 11.2
2018-09-30 | 0:30 | 2020-09-30 00:30 | 10.834
2018-09-30 | 1:00 | 2020-09-30 01:00 | 10.663
2018-09-30 | 1:30 | 2020-09-30 01:30 | 10.198
2018-09-30 | 2:00 | 2020-09-30 02:00 | 9.879
2018-09-30 | 2:30 | 2020-09-30 02:30 | 9.706
2018-09-30 | 3:00 | 2020-09-30 03:00 | 9.485
2018-09-30 | 3:30 | 2020-09-30 03:30 | 9.114
2018-09-30 | 4:00 | 2020-09-30 04:00 | 9.46
2018-09-30 | 4:30 | 2020-09-30 04:30 | 8.767
2018-09-30 | 5:00 | 2020-09-30 05:00 | 8.419
2018-09-30 | 5:30 | 2020-09-30 05:30 | 8.095
2018-09-30 | 6:00 | 2020-09-30 06:00 | 8.07
2018-09-30 | 6:30 | 2020-09-30 06:30 | 7.92
2018-09-30 | 7:00 | 2020-09-30 07:00 | 8.593
2018-09-30 | 7:30 | 2020-09-30 07:30 | 10.198
2018-09-30 | 8:00 | 2020-09-30 08:00 | 12.727
2018-09-30 | 8:30 | 2020-09-30 08:30 | 14.098
2018-09-30 | 9:00 | 2020-09-30 09:00 | 15.557
2018-09-30 | 9:30 | 2020-09-30 09:30 | 16.844
2018-09-30 | 10:00 | 2020-09-30 10:00 | 17.891
2018-09-30 | 10:30 | 2020-09-30 10:30 | 19.056
2018-09-30 | 11:00 | 2020-09-30 11:00 | 20.103
2018-09-30 | 11:30 | 2020-09-30 11:30 | 21.39
2018-09-30 | 12:00 | 2020-09-30 12:00 | 22.609
2018-09-30 | 12:30 | 2020-09-30 12:30 | 23.184
2018-09-30 | 13:00 | 2020-09-30 13:00 | 23.785
2018-09-30 | 13:30 | 2020-09-30 13:30 | 24.026
2018-09-30 | 14:00 | 2020-09-30 14:00 | 24.363
2018-09-30 | 14:30 | 2020-09-30 14:30 | 24.653
2018-09-30 | 15:00 | 2020-09-30 15:00 | 24.798
2018-09-30 | 15:30 | 2020-09-30 15:30 | 24.702
2018-09-30 | 16:00 | 2020-09-30 16:00 | 24.436
2018-09-30 | 16:30 | 2020-09-30 16:30 | 23.641
2018-09-30 | 17:00 | 2020-09-30 17:00 | 22.537
2018-09-30 | 17:30 | 2020-09-30 17:30 | 20.96
2018-09-30 | 18:00 | 2020-09-30 18:00 | 19.032
2018-09-30 | 18:30 | 2020-09-30 18:30 | 17.296
2018-09-30 | 19:00 | 2020-09-30 19:00 | 15.986
2018-09-30 | 19:30 | 2020-09-30 19:30 | 15.008
2018-09-30 | 20:00 | 2020-09-30 20:00 | 14.553
2018-09-30 | 20:30 | 2020-09-30 20:30 | 13.954
2018-09-30 | 21:00 | 2020-09-30 21:00 | 13.305
2018-09-30 | 21:30 | 2020-09-30 21:30 | 12.775
2018-09-30 | 22:00 | 2020-09-30 22:00 | 12.437
2018-09-30 | 22:30 | 2020-09-30 22:30 | 11.904
2018-09-30 | 23:00 | 2020-09-30 23:00 | 11.419
2018-09-30 | 23:30 | 2020-09-30 23:30 | 11.005 | 15.4299 | 7.92 | 24.798 | 5.8261 | 16.878
2018-10-01 | 0:00 | 2020-10-01 | 10.81
2018-10-01 | 0:30 | 2020-10-01 00:30 | 10.663
2018-10-01 | 1:00 | 2020-10-01 01:00 | 10.614
2018-10-01 | 1:30 | 2020-10-01 01:30 | 10.296
2018-10-01 | 2:00 | 2020-10-01 02:00 | 10.149
2018-10-01 | 2:30 | 2020-10-01 02:30 | 9.78
2018-10-01 | 3:00 | 2020-10-01 03:00 | 9.731
2018-10-01 | 3:30 | 2020-10-01 03:30 | 9.854
2018-10-01 | 4:00 | 2020-10-01 04:00 | 10.32
2018-10-01 | 4:30 | 2020-10-01 04:30 | 10.712
2018-10-01 | 5:00 | 2020-10-01 05:00 | 11.078
2018-10-01 | 5:30 | 2020-10-01 05:30 | 11.2
2018-10-01 | 6:00 | 2020-10-01 06:00 | 11.565
2018-10-01 | 6:30 | 2020-10-01 06:30 | 11.832
2018-10-01 | 7:00 | 2020-10-01 07:00 | 12.219
2018-10-01 | 7:30 | 2020-10-01 07:30 | 12.606
2018-10-01 | 8:00 | 2020-10-01 08:00 | 12.775
2018-10-01 | 8:30 | 2020-10-01 08:30 | 13.04
2018-10-01 | 9:00 | 2020-10-01 09:00 | 13.185
2018-10-01 | 9:30 | 2020-10-01 09:30 | 13.594
2018-10-01 | 10:00 | 2020-10-01 10:00 | 14.218
2018-10-01 | 10:30 | 2020-10-01 10:30 | 14.337
2018-10-01 | 11:00 | 2020-10-01 11:00 | 14.96
2018-10-01 | 11:30 | 2020-10-01 11:30 | 15.748
2018-10-01 | 12:00 | 2020-10-01 12:00 | 17.391
2018-10-01 | 12:30 | 2020-10-01 12:30 | 18.628
2018-10-01 | 13:00 | 2020-10-01 13:00 | 19.865
2018-10-01 | 13:30 | 2020-10-01 13:30 | 20.936
2018-10-01 | 14:00 | 2020-10-01 14:00 | 21.867
2018-10-01 | 14:30 | 2020-10-01 14:30 | 22.681
2018-10-01 | 15:00 | 2020-10-01 15:00 | 23.328
2018-10-01 | 15:30 | 2020-10-01 15:30 | 23.809
2018-10-01 | 16:00 | 2020-10-01 16:00 | 23.617
2018-10-01 | 16:30 | 2020-10-01 16:30 | 23.064
2018-10-01 | 17:00 | 2020-10-01 17:00 | 22.465
2018-10-01 | 17:30 | 2020-10-01 17:30 | 21.175
2018-10-01 | 18:00 | 2020-10-01 18:00 | 19.246
2018-10-01 | 18:30 | 2020-10-01 18:30 | 17.629
2018-10-01 | 19:00 | 2020-10-01 19:00 | 16.487
2018-10-01 | 19:30 | 2020-10-01 19:30 | 16.368
2018-10-01 | 20:00 | 2020-10-01 20:00 | 16.225
2018-10-01 | 20:30 | 2020-10-01 20:30 | 15.796
2018-10-01 | 21:00 | 2020-10-01 21:00 | 14.002
2018-10-01 | 21:30 | 2020-10-01 21:30 | 13.377
2018-10-01 | 22:00 | 2020-10-01 22:00 | 12.775
2018-10-01 | 22:30 | 2020-10-01 22:30 | 12.34
2018-10-01 | 23:00 | 2020-10-01 23:00 | 11.904
2018-10-01 | 23:30 | 2020-10-01 23:30 | 11.467 | 15.036 | 9.731 | 23.809 | 4.4643 | 14.078
2018-10-02 | 0:00 | 2020-10-02 | 11.224
2018-10-02 | 0:30 | 2020-10-02 00:30 | 10.663
2018-10-02 | 1:00 | 2020-10-02 01:00 | 10.1
2018-10-02 | 1:30 | 2020-10-02 01:30 | 9.805
2018-10-02 | 2:00 | 2020-10-02 02:00 | 9.534
2018-10-02 | 2:30 | 2020-10-02 02:30 | 9.287
2018-10-02 | 3:00 | 2020-10-02 03:00 | 9.534
2018-10-02 | 3:30 | 2020-10-02 03:30 | 9.558
2018-10-02 | 4:00 | 2020-10-02 04:00 | 9.756
2018-10-02 | 4:30 | 2020-10-02 04:30 | 9.756
2018-10-02 | 5:00 | 2020-10-02 05:00 | 9.657
2018-10-02 | 5:30 | 2020-10-02 05:30 | 9.682
2018-10-02 | 6:00 | 2020-10-02 06:00 | 9.608
2018-10-02 | 6:30 | 2020-10-02 06:30 | 9.583
2018-10-02 | 7:00 | 2020-10-02 07:00 | 10.247
2018-10-02 | 7:30 | 2020-10-02 07:30 | 11.102
2018-10-02 | 8:00 | 2020-10-02 08:00 | 11.516
2018-10-02 | 8:30 | 2020-10-02 08:30 | 12.219
2018-10-02 | 9:00 | 2020-10-02 09:00 | 12.896
2018-10-02 | 9:30 | 2020-10-02 09:30 | 13.666
2018-10-02 | 10:00 | 2020-10-02 10:00 | 14.697
2018-10-02 | 10:30 | 2020-10-02 10:30 | 15.7
2018-10-02 | 11:00 | 2020-10-02 11:00 | 17.748
2018-10-02 | 11:30 | 2020-10-02 11:30 | 20.15
2018-10-02 | 12:00 | 2020-10-02 12:00 | 21.461
2018-10-02 | 12:30 | 2020-10-02 12:30 | 22.345
2018-10-02 | 13:00 | 2020-10-02 13:00 | 23.088
2018-10-02 | 13:30 | 2020-10-02 13:30 | 23.545
2018-10-02 | 14:00 | 2020-10-02 14:00 | 24.267
2018-10-02 | 14:30 | 2020-10-02 14:30 | 24.774
2018-10-02 | 15:00 | 2020-10-02 15:00 | 25.234
2018-10-02 | 15:30 | 2020-10-02 15:30 | 25.574
2018-10-02 | 16:00 | 2020-10-02 16:00 | 25.21
2018-10-02 | 16:30 | 2020-10-02 16:30 | 24.847
2018-10-02 | 17:00 | 2020-10-02 17:00 | 23.737
2018-10-02 | 17:30 | 2020-10-02 17:30 | 22.705
2018-10-02 | 18:00 | 2020-10-02 18:00 | 19.817
2018-10-02 | 18:30 | 2020-10-02 18:30 | 17.558
2018-10-02 | 19:00 | 2020-10-02 19:00 | 16.368
2018-10-02 | 19:30 | 2020-10-02 19:30 | 16.058
2018-10-02 | 20:00 | 2020-10-02 20:00 | 16.01
2018-10-02 | 20:30 | 2020-10-02 20:30 | 15.605
2018-10-02 | 21:00 | 2020-10-02 21:00 | 14.481
2018-10-02 | 21:30 | 2020-10-02 21:30 | 13.546
2018-10-02 | 22:00 | 2020-10-02 22:00 | 12.606
2018-10-02 | 22:30 | 2020-10-02 22:30 | 11.37
2018-10-02 | 23:00 | 2020-10-02 23:00 | 10.516
2018-10-02 | 23:30 | 2020-10-02 23:30 | 10.051 | 15.3846 | 9.287 | 25.574 | 5.7181 | 16.287
2018-10-03 | 0:00 | 2020-10-03 | 9.657
2018-10-03 | 0:30 | 2020-10-03 00:30 | 9.682
2018-10-03 | 1:00 | 2020-10-03 01:00 | 9.114
2018-10-03 | 1:30 | 2020-10-03 01:30 | 8.792
2018-10-03 | 2:00 | 2020-10-03 02:00 | 8.494
2018-10-03 | 2:30 | 2020-10-03 02:30 | 8.419
2018-10-03 | 3:00 | 2020-10-03 03:00 | 8.494
2018-10-03 | 3:30 | 2020-10-03 03:30 | 8.295
2018-10-03 | 4:00 | 2020-10-03 04:00 | 7.945
2018-10-03 | 4:30 | 2020-10-03 04:30 | 8.045
2018-10-03 | 5:00 | 2020-10-03 05:00 | 8.469
2018-10-03 | 5:30 | 2020-10-03 05:30 | 9.064
2018-10-03 | 6:00 | 2020-10-03 06:00 | 9.657
2018-10-03 | 6:30 | 2020-10-03 06:30 | 10.247
2018-10-03 | 7:00 | 2020-10-03 07:00 | 10.736
2018-10-03 | 7:30 | 2020-10-03 07:30 | 11.297
2018-10-03 | 8:00 | 2020-10-03 08:00 | 11.516
2018-10-03 | 8:30 | 2020-10-03 08:30 | 11.88
2018-10-03 | 9:00 | 2020-10-03 09:00 | 12.485
2018-10-03 | 9:30 | 2020-10-03 09:30 | 13.233
2018-10-03 | 10:00 | 2020-10-03 10:00 | 13.666
2018-10-03 | 10:30 | 2020-10-03 10:30 | 14.457
2018-10-03 | 11:00 | 2020-10-03 11:00 | 15.294
2018-10-03 | 11:30 | 2020-10-03 11:30 | 16.415
2018-10-03 | 12:00 | 2020-10-03 12:00 | 17.463
2018-10-03 | 12:30 | 2020-10-03 12:30 | 18.913
2018-10-03 | 13:00 | 2020-10-03 13:00 | 19.96
2018-10-03 | 13:30 | 2020-10-03 13:30 | 21.151
2018-10-03 | 14:00 | 2020-10-03 14:00 | 22.106
2018-10-03 | 14:30 | 2020-10-03 14:30 | 23.04
2018-10-03 | 15:00 | 2020-10-03 15:00 | 23.905
2018-10-03 | 15:30 | 2020-10-03 15:30 | 24.484
2018-10-03 | 16:00 | 2020-10-03 16:00 | 24.122
2018-10-03 | 16:30 | 2020-10-03 16:30 | 23.761
2018-10-03 | 17:00 | 2020-10-03 17:00 | 22.872
2018-10-03 | 17:30 | 2020-10-03 17:30 | 21.748
2018-10-03 | 18:00 | 2020-10-03 18:00 | 19.817
2018-10-03 | 18:30 | 2020-10-03 18:30 | 17.986
2018-10-03 | 19:00 | 2020-10-03 19:00 | 16.368
2018-10-03 | 19:30 | 2020-10-03 19:30 | 15.509
2018-10-03 | 20:00 | 2020-10-03 20:00 | 14.888
2018-10-03 | 20:30 | 2020-10-03 20:30 | 14.505
2018-10-03 | 21:00 | 2020-10-03 21:00 | 14.026
2018-10-03 | 21:30 | 2020-10-03 21:30 | 13.954
2018-10-03 | 22:00 | 2020-10-03 22:00 | 13.377
2018-10-03 | 22:30 | 2020-10-03 22:30 | 12.292
2018-10-03 | 23:00 | 2020-10-03 23:00 | 12.05
2018-10-03 | 23:30 | 2020-10-03 23:30 | 11.175 | 14.4755 | 7.945 | 24.484 | 5.2386 | 16.539
2018-10-04 | 0:00 | 2020-10-04 | 10.638
2018-10-04 | 0:30 | 2020-10-04 00:30 | 10.247
2018-10-04 | 1:00 | 2020-10-04 01:00 | 10.1
2018-10-04 | 1:30 | 2020-10-04 01:30 | 9.731
2018-10-04 | 2:00 | 2020-10-04 02:00 | 9.46
2018-10-04 | 2:30 | 2020-10-04 02:30 | 8.891
2018-10-04 | 3:00 | 2020-10-04 03:00 | 8.767
2018-10-04 | 3:30 | 2020-10-04 03:30 | 8.693
2018-10-04 | 4:00 | 2020-10-04 04:00 | 8.469
2018-10-04 | 4:30 | 2020-10-04 04:30 | 8.319
2018-10-04 | 5:00 | 2020-10-04 05:00 | 8.22
2018-10-04 | 5:30 | 2020-10-04 05:30 | 8.344
2018-10-04 | 6:00 | 2020-10-04 06:00 | 8.916
2018-10-04 | 6:30 | 2020-10-04 06:30 | 9.534
2018-10-04 | 7:00 | 2020-10-04 07:00 | 10.198
2018-10-04 | 7:30 | 2020-10-04 07:30 | 11.127
2018-10-04 | 8:00 | 2020-10-04 08:00 | 12.025
2018-10-04 | 8:30 | 2020-10-04 08:30 | 12.727
2018-10-04 | 9:00 | 2020-10-04 09:00 | 13.305
2018-10-04 | 9:30 | 2020-10-04 09:30 | 13.666
2018-10-04 | 10:00 | 2020-10-04 10:00 | 14.194
2018-10-04 | 10:30 | 2020-10-04 10:30 | 14.625
2018-10-04 | 11:00 | 2020-10-04 11:00 | 15.127
2018-10-04 | 11:30 | 2020-10-04 11:30 | 15.605
2018-10-04 | 12:00 | 2020-10-04 12:00 | 15.915
2018-10-04 | 12:30 | 2020-10-04 12:30 | 15.7
2018-10-04 | 13:00 | 2020-10-04 13:00 | 15.7
2018-10-04 | 13:30 | 2020-10-04 13:30 | 16.344
2018-10-04 | 14:00 | 2020-10-04 14:00 | 16.987
2018-10-04 | 14:30 | 2020-10-04 14:30 | 17.368
2018-10-04 | 15:00 | 2020-10-04 15:00 | 18.176
2018-10-04 | 15:30 | 2020-10-04 15:30 | 18.818
2018-10-04 | 16:00 | 2020-10-04 16:00 | 18.485
2018-10-04 | 16:30 | 2020-10-04 16:30 | 18.081
2018-10-04 | 17:00 | 2020-10-04 17:00 | 17.463
2018-10-04 | 17:30 | 2020-10-04 17:30 | 16.654
2018-10-04 | 18:00 | 2020-10-04 18:00 | 15.772
2018-10-04 | 18:30 | 2020-10-04 18:30 | 14.96
2018-10-04 | 19:00 | 2020-10-04 19:00 | 14.074
2018-10-04 | 19:30 | 2020-10-04 19:30 | 13.377
2018-10-04 | 20:00 | 2020-10-04 20:00 | 12.896
2018-10-04 | 20:30 | 2020-10-04 20:30 | 12.05
2018-10-04 | 21:00 | 2020-10-04 21:00 | 11.321
2018-10-04 | 21:30 | 2020-10-04 21:30 | 11.078
2018-10-04 | 22:00 | 2020-10-04 22:00 | 10.81
2018-10-04 | 22:30 | 2020-10-04 22:30 | 10.296
2018-10-04 | 23:00 | 2020-10-04 23:00 | 10.638
2018-10-04 | 23:30 | 2020-10-04 23:30 | 10.956 | 12.8093 | 8.22 | 18.818 | 3.2666 | 10.598
2018-10-05 | 0:00 | 2020-10-05 | 10.785
2018-10-05 | 0:30 | 2020-10-05 00:30 | 10.492
2018-10-05 | 1:00 | 2020-10-05 01:00 | 10.124
2018-10-05 | 1:30 | 2020-10-05 01:30 | 10.565
2018-10-05 | 2:00 | 2020-10-05 02:00 | 12.195
2018-10-05 | 2:30 | 2020-10-05 02:30 | 11.977
2018-10-05 | 3:00 | 2020-10-05 03:00 | 12.389
2018-10-05 | 3:30 | 2020-10-05 03:30 | 12.509
2018-10-05 | 4:00 | 2020-10-05 04:00 | 12.509
2018-10-05 | 4:30 | 2020-10-05 04:30 | 11.37
2018-10-05 | 5:00 | 2020-10-05 05:00 | 11.443
2018-10-05 | 5:30 | 2020-10-05 05:30 | 10.81
2018-10-05 | 6:00 | 2020-10-05 06:00 | 10.663
2018-10-05 | 6:30 | 2020-10-05 06:30 | 11.224
2018-10-05 | 7:00 | 2020-10-05 07:00 | 12.292
2018-10-05 | 7:30 | 2020-10-05 07:30 | 13.305
2018-10-05 | 8:00 | 2020-10-05 08:00 | 14.122
2018-10-05 | 8:30 | 2020-10-05 08:30 | 14.697
2018-10-05 | 9:00 | 2020-10-05 09:00 | 14.864
2018-10-05 | 9:30 | 2020-10-05 09:30 | 15.079
2018-10-05 | 10:00 | 2020-10-05 10:00 | 15.485
2018-10-05 | 10:30 | 2020-10-05 10:30 | 15.509
2018-10-05 | 11:00 | 2020-10-05 11:00 | 15.963
2018-10-05 | 11:30 | 2020-10-05 11:30 | 16.773
2018-10-05 | 12:00 | 2020-10-05 12:00 | 17.201
2018-10-05 | 12:30 | 2020-10-05 12:30 | 17.962
2018-10-05 | 13:00 | 2020-10-05 13:00 | 18.652
2018-10-05 | 13:30 | 2020-10-05 13:30 | 19.484
2018-10-05 | 14:00 | 2020-10-05 14:00 | 19.984
2018-10-05 | 14:30 | 2020-10-05 14:30 | 20.77
2018-10-05 | 15:00 | 2020-10-05 15:00 | 21.127
2018-10-05 | 15:30 | 2020-10-05 15:30 | 21.533
2018-10-05 | 16:00 | 2020-10-05 16:00 | 21.318
2018-10-05 | 16:30 | 2020-10-05 16:30 | 21.223
2018-10-05 | 17:00 | 2020-10-05 17:00 | 20.746
2018-10-05 | 17:30 | 2020-10-05 17:30 | 19.627
2018-10-05 | 18:00 | 2020-10-05 18:00 | 18.485
2018-10-05 | 18:30 | 2020-10-05 18:30 | 16.558
2018-10-05 | 19:00 | 2020-10-05 19:00 | 14.314
2018-10-05 | 19:30 | 2020-10-05 19:30 | 13.233
2018-10-05 | 20:00 | 2020-10-05 20:00 | 12.558
2018-10-05 | 20:30 | 2020-10-05 20:30 | 12.316
2018-10-05 | 21:00 | 2020-10-05 21:00 | 12.147
2018-10-05 | 21:30 | 2020-10-05 21:30 | 11.443
2018-10-05 | 22:00 | 2020-10-05 22:00 | 10.663
2018-10-05 | 22:30 | 2020-10-05 22:30 | 9.903
2018-10-05 | 23:00 | 2020-10-05 23:00 | 9.632
2018-10-05 | 23:30 | 2020-10-05 23:30 | 10.271 | 14.5478 | 9.632 | 21.533 | 3.7661 | 11.901
2018-10-06 | 0:00 | 2020-10-06 | 9.879
2018-10-06 | 0:30 | 2020-10-06 00:30 | 9.756
2018-10-06 | 1:00 | 2020-10-06 01:00 | 9.583
2018-10-06 | 1:30 | 2020-10-06 01:30 | 9.089
2018-10-06 | 2:00 | 2020-10-06 02:00 | 8.394
2018-10-06 | 2:30 | 2020-10-06 02:30 | 7.895
2018-10-06 | 3:00 | 2020-10-06 03:00 | 7.945
2018-10-06 | 3:30 | 2020-10-06 03:30 | 8.145
2018-10-06 | 4:00 | 2020-10-06 04:00 | 8.344
2018-10-06 | 4:30 | 2020-10-06 04:30 | 8.22
2018-10-06 | 5:00 | 2020-10-06 05:00 | 7.745
2018-10-06 | 5:30 | 2020-10-06 05:30 | 7.142
2018-10-06 | 6:00 | 2020-10-06 06:00 | 6.661
2018-10-06 | 6:30 | 2020-10-06 06:30 | 6.509
2018-10-06 | 7:00 | 2020-10-06 07:00 | 6.839
2018-10-06 | 7:30 | 2020-10-06 07:30 | 7.72
2018-10-06 | 8:00 | 2020-10-06 08:00 | 9.682
2018-10-06 | 8:30 | 2020-10-06 08:30 | 11.589
2018-10-06 | 9:00 | 2020-10-06 09:00 | 13.329
2018-10-06 | 9:30 | 2020-10-06 09:30 | 15.438
2018-10-06 | 10:00 | 2020-10-06 10:00 | 16.463
2018-10-06 | 10:30 | 2020-10-06 10:30 | 17.748
2018-10-06 | 11:00 | 2020-10-06 11:00 | 18.771
2018-10-06 | 11:30 | 2020-10-06 11:30 | 19.151
2018-10-06 | 12:00 | 2020-10-06 12:00 | 19.936
2018-10-06 | 12:30 | 2020-10-06 12:30 | 20.555
2018-10-06 | 13:00 | 2020-10-06 13:00 | 21.509
2018-10-06 | 13:30 | 2020-10-06 13:30 | 22.154
2018-10-06 | 14:00 | 2020-10-06 14:00 | 22.681
2018-10-06 | 14:30 | 2020-10-06 14:30 | 23.328
2018-10-06 | 15:00 | 2020-10-06 15:00 | 23.761
2018-10-06 | 15:30 | 2020-10-06 15:30 | 24.05
2018-10-06 | 16:00 | 2020-10-06 16:00 | 23.521
2018-10-06 | 16:30 | 2020-10-06 16:30 | 22.681
2018-10-06 | 17:00 | 2020-10-06 17:00 | 21.533
2018-10-06 | 17:30 | 2020-10-06 17:30 | 20.055
2018-10-06 | 18:00 | 2020-10-06 18:00 | 18.58
2018-10-06 | 18:30 | 2020-10-06 18:30 | 16.606
2018-10-06 | 19:00 | 2020-10-06 19:00 | 15.629
2018-10-06 | 19:30 | 2020-10-06 19:30 | 15.438
2018-10-06 | 20:00 | 2020-10-06 20:00 | 14.984
2018-10-06 | 20:30 | 2020-10-06 20:30 | 13.906
2018-10-06 | 21:00 | 2020-10-06 21:00 | 12.992
2018-10-06 | 21:30 | 2020-10-06 21:30 | 12.509
2018-10-06 | 22:00 | 2020-10-06 22:00 | 11.904
2018-10-06 | 22:30 | 2020-10-06 22:30 | 11.394
2018-10-06 | 23:00 | 2020-10-06 23:00 | 11.005
2018-10-06 | 23:30 | 2020-10-06 23:30 | 10.492 | 14.2342 | 6.509 | 24.05 | 5.7475 | 17.541
2018-10-07 | 0:00 | 2020-10-07 | 10.051
2018-10-07 | 0:30 | 2020-10-07 00:30 | 9.706
2018-10-07 | 1:00 | 2020-10-07 01:00 | 9.41
2018-10-07 | 1:30 | 2020-10-07 01:30 | 9.46
2018-10-07 | 2:00 | 2020-10-07 02:00 | 9.632
2018-10-07 | 2:30 | 2020-10-07 02:30 | 9.756
2018-10-07 | 3:00 | 2020-10-07 03:00 | 9.805
2018-10-07 | 3:30 | 2020-10-07 03:30 | 10.1
2018-10-07 | 4:00 | 2020-10-07 04:00 | 10.222
2018-10-07 | 4:30 | 2020-10-07 04:30 | 10.001
2018-10-07 | 5:00 | 2020-10-07 05:00 | 9.854
2018-10-07 | 5:30 | 2020-10-07 05:30 | 9.534
2018-10-07 | 6:00 | 2020-10-07 06:00 | 9.336
2018-10-07 | 6:30 | 2020-10-07 06:30 | 9.558
2018-10-07 | 7:00 | 2020-10-07 07:00 | 9.632
2018-10-07 | 7:30 | 2020-10-07 07:30 | 10.149
2018-10-07 | 8:00 | 2020-10-07 08:00 | 10.712
2018-10-07 | 8:30 | 2020-10-07 08:30 | 11.248
2018-10-07 | 9:00 | 2020-10-07 09:00 | 11.759
2018-10-07 | 9:30 | 2020-10-07 09:30 | 12.461
2018-10-07 | 10:00 | 2020-10-07 10:00 | 13.522
2018-10-07 | 10:30 | 2020-10-07 10:30 | 14.816
2018-10-07 | 11:00 | 2020-10-07 11:00 | 16.415
2018-10-07 | 11:30 | 2020-10-07 11:30 | 17.772
2018-10-07 | 12:00 | 2020-10-07 12:00 | 19.484
2018-10-07 | 12:30 | 2020-10-07 12:30 | 20.555
2018-10-07 | 13:00 | 2020-10-07 13:00 | 21.056
2018-10-07 | 13:30 | 2020-10-07 13:30 | 21.437
2018-10-07 | 14:00 | 2020-10-07 14:00 | 21.676
2018-10-07 | 14:30 | 2020-10-07 14:30 | 22.25
2018-10-07 | 15:00 | 2020-10-07 15:00 | 22.345
2018-10-07 | 15:30 | 2020-10-07 15:30 | 22.561
2018-10-07 | 16:00 | 2020-10-07 16:00 | 22.274
2018-10-07 | 16:30 | 2020-10-07 16:30 | 21.915
2018-10-07 | 17:00 | 2020-10-07 17:00 | 20.841
2018-10-07 | 17:30 | 2020-10-07 17:30 | 19.484
2018-10-07 | 18:00 | 2020-10-07 18:00 | 17.962
2018-10-07 | 18:30 | 2020-10-07 18:30 | 16.177
2018-10-07 | 19:00 | 2020-10-07 19:00 | 14.816
2018-10-07 | 19:30 | 2020-10-07 19:30 | 13.786
2018-10-07 | 20:00 | 2020-10-07 20:00 | 13.064
2018-10-07 | 20:30 | 2020-10-07 20:30 | 12.219
2018-10-07 | 21:00 | 2020-10-07 21:00 | 11.71
2018-10-07 | 21:30 | 2020-10-07 21:30 | 10.834
2018-10-07 | 22:00 | 2020-10-07 22:00 | 10.369
2018-10-07 | 22:30 | 2020-10-07 22:30 | 10.712
2018-10-07 | 23:00 | 2020-10-07 23:00 | 10.736
2018-10-07 | 23:30 | 2020-10-07 23:30 | 10.834 | 14.0418 | 9.336 | 22.561 | 4.7852 | 13.225
2018-10-08 | 0:00 | 2020-10-08 | 10.883
2018-10-08 | 0:30 | 2020-10-08 00:30 | 11.516
2018-10-08 | 1:00 | 2020-10-08 01:00 | 12.147
2018-10-08 | 1:30 | 2020-10-08 01:30 | 12.558
2018-10-08 | 2:00 | 2020-10-08 02:00 | 12.678
2018-10-08 | 2:30 | 2020-10-08 02:30 | 12.751
2018-10-08 | 3:00 | 2020-10-08 03:00 | 12.847
2018-10-08 | 3:30 | 2020-10-08 03:30 | 12.92
2018-10-08 | 4:00 | 2020-10-08 04:00 | 12.968
2018-10-08 | 4:30 | 2020-10-08 04:30 | 13.04
2018-10-08 | 5:00 | 2020-10-08 05:00 | 13.161
2018-10-08 | 5:30 | 2020-10-08 05:30 | 13.209
2018-10-08 | 6:00 | 2020-10-08 06:00 | 13.353
2018-10-08 | 6:30 | 2020-10-08 06:30 | 13.329
2018-10-08 | 7:00 | 2020-10-08 07:00 | 13.329
2018-10-08 | 7:30 | 2020-10-08 07:30 | 13.449
2018-10-08 | 8:00 | 2020-10-08 08:00 | 13.594
2018-10-08 | 8:30 | 2020-10-08 08:30 | 13.714
2018-10-08 | 9:00 | 2020-10-08 09:00 | 13.93
2018-10-08 | 9:30 | 2020-10-08 09:30 | 14.122
2018-10-08 | 10:00 | 2020-10-08 10:00 | 14.29
2018-10-08 | 10:30 | 2020-10-08 10:30 | 14.697
2018-10-08 | 11:00 | 2020-10-08 11:00 | 15.127
2018-10-08 | 11:30 | 2020-10-08 11:30 | 16.106
2018-10-08 | 12:00 | 2020-10-08 12:00 | 16.63
2018-10-08 | 12:30 | 2020-10-08 12:30 | 17.153
2018-10-08 | 13:00 | 2020-10-08 13:00 | 18.105
2018-10-08 | 13:30 | 2020-10-08 13:30 | 18.557
2018-10-08 | 14:00 | 2020-10-08 14:00 | 18.985
2018-10-08 | 14:30 | 2020-10-08 14:30 | 19.841
2018-10-08 | 15:00 | 2020-10-08 15:00 | 20.341
2018-10-08 | 15:30 | 2020-10-08 15:30 | 20.46
2018-10-08 | 16:00 | 2020-10-08 16:00 | 20.269
2018-10-08 | 16:30 | 2020-10-08 16:30 | 19.936
2018-10-08 | 17:00 | 2020-10-08 17:00 | 19.484
2018-10-08 | 17:30 | 2020-10-08 17:30 | 18.176
2018-10-08 | 18:00 | 2020-10-08 18:00 | 16.582
2018-10-08 | 18:30 | 2020-10-08 18:30 | 15.438
2018-10-08 | 19:00 | 2020-10-08 19:00 | 15.079
2018-10-08 | 19:30 | 2020-10-08 19:30 | 14.577
2018-10-08 | 20:00 | 2020-10-08 20:00 | 13.714
2018-10-08 | 20:30 | 2020-10-08 20:30 | 13.281
2018-10-08 | 21:00 | 2020-10-08 21:00 | 12.509
2018-10-08 | 21:30 | 2020-10-08 21:30 | 11.54
2018-10-08 | 22:00 | 2020-10-08 22:00 | 10.907
2018-10-08 | 22:30 | 2020-10-08 22:30 | 10.663
2018-10-08 | 23:00 | 2020-10-08 23:00 | 10.222
2018-10-08 | 23:30 | 2020-10-08 23:30 | 10.1 | 14.6306 | 10.1 | 20.46 | 2.9403 | 10.36
2018-10-09 | 0:00 | 2020-10-09 | 9.731
2018-10-09 | 0:30 | 2020-10-09 00:30 | 9.435
2018-10-09 | 1:00 | 2020-10-09 01:00 | 9.213
2018-10-09 | 1:30 | 2020-10-09 01:30 | 9.46
2018-10-09 | 2:00 | 2020-10-09 02:00 | 10.051
2018-10-09 | 2:30 | 2020-10-09 02:30 | 10.883
2018-10-09 | 3:00 | 2020-10-09 03:00 | 11.224
2018-10-09 | 3:30 | 2020-10-09 03:30 | 11.419
2018-10-09 | 4:00 | 2020-10-09 04:00 | 11.224
2018-10-09 | 4:30 | 2020-10-09 04:30 | 11.127
2018-10-09 | 5:00 | 2020-10-09 05:00 | 11.078
2018-10-09 | 5:30 | 2020-10-09 05:30 | 11.297
2018-10-09 | 6:00 | 2020-10-09 06:00 | 11.346
2018-10-09 | 6:30 | 2020-10-09 06:30 | 11.613
2018-10-09 | 7:00 | 2020-10-09 07:00 | 12.05
2018-10-09 | 7:30 | 2020-10-09 07:30 | 12.558
2018-10-09 | 8:00 | 2020-10-09 08:00 | 12.582
2018-10-09 | 8:30 | 2020-10-09 08:30 | 12.92
2018-10-09 | 9:00 | 2020-10-09 09:00 | 13.161
2018-10-09 | 9:30 | 2020-10-09 09:30 | 13.377
2018-10-09 | 10:00 | 2020-10-09 10:00 | 13.594
2018-10-09 | 10:30 | 2020-10-09 10:30 | 13.954
2018-10-09 | 11:00 | 2020-10-09 11:00 | 14.457
2018-10-09 | 11:30 | 2020-10-09 11:30 | 15.27
2018-10-09 | 12:00 | 2020-10-09 12:00 | 15.652
2018-10-09 | 12:30 | 2020-10-09 12:30 | 16.963
2018-10-09 | 13:00 | 2020-10-09 13:00 | 18.438
2018-10-09 | 13:30 | 2020-10-09 13:30 | 19.413
2018-10-09 | 14:00 | 2020-10-09 14:00 | 20.77
2018-10-09 | 14:30 | 2020-10-09 14:30 | 21.819
2018-10-09 | 15:00 | 2020-10-09 15:00 | 22.633
2018-10-09 | 15:30 | 2020-10-09 15:30 | 21.652
2018-10-09 | 16:00 | 2020-10-09 16:00 | 20.531
2018-10-09 | 16:30 | 2020-10-09 16:30 | 17.296
2018-10-09 | 17:00 | 2020-10-09 17:00 | 16.082
2018-10-09 | 17:30 | 2020-10-09 17:30 | 15.223
2018-10-09 | 18:00 | 2020-10-09 18:00 | 14.984
2018-10-09 | 18:30 | 2020-10-09 18:30 | 14.912
2018-10-09 | 19:00 | 2020-10-09 19:00 | 14.433
2018-10-09 | 19:30 | 2020-10-09 19:30 | 13.93
2018-10-09 | 20:00 | 2020-10-09 20:00 | 14.026
2018-10-09 | 20:30 | 2020-10-09 20:30 | 14.17
2018-10-09 | 21:00 | 2020-10-09 21:00 | 14.457
2018-10-09 | 21:30 | 2020-10-09 21:30 | 14.673
2018-10-09 | 22:00 | 2020-10-09 22:00 | 14.697
2018-10-09 | 22:30 | 2020-10-09 22:30 | 14.505
2018-10-09 | 23:00 | 2020-10-09 23:00 | 14.194
2018-10-09 | 23:30 | 2020-10-09 23:30 | 13.834 | 14.2148 | 9.213 | 22.633 | 3.39 | 13.42
2018-10-10 | 0:00 | 2020-10-10 | 13.858
2018-10-10 | 0:30 | 2020-10-10 00:30 | 13.81
2018-10-10 | 1:00 | 2020-10-10 01:00 | 13.714
2018-10-10 | 1:30 | 2020-10-10 01:30 | 13.594
2018-10-10 | 2:00 | 2020-10-10 02:00 | 13.594
2018-10-10 | 2:30 | 2020-10-10 02:30 | 13.642
2018-10-10 | 3:00 | 2020-10-10 03:00 | 13.666
2018-10-10 | 3:30 | 2020-10-10 03:30 | 13.666
2018-10-10 | 4:00 | 2020-10-10 04:00 | 13.666
2018-10-10 | 4:30 | 2020-10-10 04:30 | 13.786
2018-10-10 | 5:00 | 2020-10-10 05:00 | 13.69
2018-10-10 | 5:30 | 2020-10-10 05:30 | 12.703
2018-10-10 | 6:00 | 2020-10-10 06:00 | 12.461
2018-10-10 | 6:30 | 2020-10-10 06:30 | 12.461
2018-10-10 | 7:00 | 2020-10-10 07:00 | 12.703
2018-10-10 | 7:30 | 2020-10-10 07:30 | 12.799
2018-10-10 | 8:00 | 2020-10-10 08:00 | 13.209
2018-10-10 | 8:30 | 2020-10-10 08:30 | 13.112
2018-10-10 | 9:00 | 2020-10-10 09:00 | 12.992
2018-10-10 | 9:30 | 2020-10-10 09:30 | 13.185
2018-10-10 | 10:00 | 2020-10-10 10:00 | 13.064
2018-10-10 | 10:30 | 2020-10-10 10:30 | 13.401
2018-10-10 | 11:00 | 2020-10-10 11:00 | 14.098
2018-10-10 | 11:30 | 2020-10-10 11:30 | 15.151
2018-10-10 | 12:00 | 2020-10-10 12:00 | 15.485
2018-10-10 | 12:30 | 2020-10-10 12:30 | 14.936
2018-10-10 | 13:00 | 2020-10-10 13:00 | 14.912
2018-10-10 | 13:30 | 2020-10-10 13:30 | 15.581
2018-10-10 | 14:00 | 2020-10-10 14:00 | 15.915
2018-10-10 | 14:30 | 2020-10-10 14:30 | 15.915
2018-10-10 | 15:00 | 2020-10-10 15:00 | 15.796
2018-10-10 | 15:30 | 2020-10-10 15:30 | 15.557
2018-10-10 | 16:00 | 2020-10-10 16:00 | 15.103
2018-10-10 | 16:30 | 2020-10-10 16:30 | 14.649
2018-10-10 | 17:00 | 2020-10-10 17:00 | 13.786
2018-10-10 | 17:30 | 2020-10-10 17:30 | 13.281
2018-10-10 | 18:00 | 2020-10-10 18:00 | 12.92
2018-10-10 | 18:30 | 2020-10-10 18:30 | 12.364
2018-10-10 | 19:00 | 2020-10-10 19:00 | 12.05
2018-10-10 | 19:30 | 2020-10-10 19:30 | 11.71
2018-10-10 | 20:00 | 2020-10-10 20:00 | 11.224
2018-10-10 | 20:30 | 2020-10-10 20:30 | 10.492
2018-10-10 | 21:00 | 2020-10-10 21:00 | 9.78
2018-10-10 | 21:30 | 2020-10-10 21:30 | 10.124
2018-10-10 | 22:00 | 2020-10-10 22:00 | 10.98
2018-10-10 | 22:30 | 2020-10-10 22:30 | 10.761
2018-10-10 | 23:00 | 2020-10-10 23:00 | 10.541
2018-10-10 | 23:30 | 2020-10-10 23:30 | 10.956 | 13.2676 | 9.78 | 15.915 | 1.5892 | 6.135
2018-10-11 | 0:00 | 2020-10-11 | 11.102
2018-10-11 | 0:30 | 2020-10-11 00:30 | 11.029
2018-10-11 | 1:00 | 2020-10-11 01:00 | 10.858
2018-10-11 | 1:30 | 2020-10-11 01:30 | 10.858
2018-10-11 | 2:00 | 2020-10-11 02:00 | 10.98
2018-10-11 | 2:30 | 2020-10-11 02:30 | 10.98
2018-10-11 | 3:00 | 2020-10-11 03:00 | 10.956
2018-10-11 | 3:30 | 2020-10-11 03:30 | 10.956
2018-10-11 | 4:00 | 2020-10-11 04:00 | 11.005
2018-10-11 | 4:30 | 2020-10-11 04:30 | 11.297
2018-10-11 | 5:00 | 2020-10-11 05:00 | 11.297
2018-10-11 | 5:30 | 2020-10-11 05:30 | 11.224
2018-10-11 | 6:00 | 2020-10-11 06:00 | 11.151
2018-10-11 | 6:30 | 2020-10-11 06:30 | 11.078
2018-10-11 | 7:00 | 2020-10-11 07:00 | 11.127
2018-10-11 | 7:30 | 2020-10-11 07:30 | 11.419
2018-10-11 | 8:00 | 2020-10-11 08:00 | 11.662
2018-10-11 | 8:30 | 2020-10-11 08:30 | 11.953
2018-10-11 | 9:00 | 2020-10-11 09:00 | 12.364
2018-10-11 | 9:30 | 2020-10-11 09:30 | 12.871
2018-10-11 | 10:00 | 2020-10-11 10:00 | 13.353
2018-10-11 | 10:30 | 2020-10-11 10:30 | 13.497
2018-10-11 | 11:00 | 2020-10-11 11:00 | 13.546
2018-10-11 | 11:30 | 2020-10-11 11:30 | 13.546
2018-10-11 | 12:00 | 2020-10-11 12:00 | 13.834
2018-10-11 | 12:30 | 2020-10-11 12:30 | 13.738
2018-10-11 | 13:00 | 2020-10-11 13:00 | 13.954
2018-10-11 | 13:30 | 2020-10-11 13:30 | 14.074
2018-10-11 | 14:00 | 2020-10-11 14:00 | 14.218
2018-10-11 | 14:30 | 2020-10-11 14:30 | 14.266
2018-10-11 | 15:00 | 2020-10-11 15:00 | 14.409
2018-10-11 | 15:30 | 2020-10-11 15:30 | 14.649
2018-10-11 | 16:00 | 2020-10-11 16:00 | 14.84
2018-10-11 | 16:30 | 2020-10-11 16:30 | 14.864
2018-10-11 | 17:00 | 2020-10-11 17:00 | 14.625
2018-10-11 | 17:30 | 2020-10-11 17:30 | 14.266
2018-10-11 | 18:00 | 2020-10-11 18:00 | 14.05
2018-10-11 | 18:30 | 2020-10-11 18:30 | 13.906
2018-10-11 | 19:00 | 2020-10-11 19:00 | 13.954
2018-10-11 | 19:30 | 2020-10-11 19:30 | 13.762
2018-10-11 | 20:00 | 2020-10-11 20:00 | 13.714
2018-10-11 | 20:30 | 2020-10-11 20:30 | 13.666
2018-10-11 | 21:00 | 2020-10-11 21:00 | 13.69
2018-10-11 | 21:30 | 2020-10-11 21:30 | 13.786
2018-10-11 | 22:00 | 2020-10-11 22:00 | 13.93
2018-10-11 | 22:30 | 2020-10-11 22:30 | 14.05
2018-10-11 | 23:00 | 2020-10-11 23:00 | 14.29
2018-10-11 | 23:30 | 2020-10-11 23:30 | 14.984 | 12.9089 | 10.858 | 14.984 | 1.4465 | 4.126
2018-10-12 | 0:00 | 2020-10-12 | 14.912
2018-10-12 | 0:30 | 2020-10-12 00:30 | 14.266
2018-10-12 | 1:00 | 2020-10-12 01:00 | 14.122
2018-10-12 | 1:30 | 2020-10-12 01:30 | 13.954
2018-10-12 | 2:00 | 2020-10-12 02:00 | 13.954
2018-10-12 | 2:30 | 2020-10-12 02:30 | 13.377
2018-10-12 | 3:00 | 2020-10-12 03:00 | 13.112
2018-10-12 | 3:30 | 2020-10-12 03:30 | 13.137
2018-10-12 | 4:00 | 2020-10-12 04:00 | 12.751
2018-10-12 | 4:30 | 2020-10-12 04:30 | 12.364
2018-10-12 | 5:00 | 2020-10-12 05:00 | 12.509
2018-10-12 | 5:30 | 2020-10-12 05:30 | 12.389
2018-10-12 | 6:00 | 2020-10-12 06:00 | 12.268
2018-10-12 | 6:30 | 2020-10-12 06:30 | 11.71
2018-10-12 | 7:00 | 2020-10-12 07:00 | 11.516
2018-10-12 | 7:30 | 2020-10-12 07:30 | 11.856
2018-10-12 | 8:00 | 2020-10-12 08:00 | 13.425
2018-10-12 | 8:30 | 2020-10-12 08:30 | 14.026
2018-10-12 | 9:00 | 2020-10-12 09:00 | 13.978
2018-10-12 | 9:30 | 2020-10-12 09:30 | 14.96
2018-10-12 | 10:00 | 2020-10-12 10:00 | 15.103
2018-10-12 | 10:30 | 2020-10-12 10:30 | 15.652
2018-10-12 | 11:00 | 2020-10-12 11:00 | 16.558
2018-10-12 | 11:30 | 2020-10-12 11:30 | 16.939
2018-10-12 | 12:00 | 2020-10-12 12:00 | 18.224
2018-10-12 | 12:30 | 2020-10-12 12:30 | 17.249
2018-10-12 | 13:00 | 2020-10-12 13:00 | 16.749
2018-10-12 | 13:30 | 2020-10-12 13:30 | 16.558
2018-10-12 | 14:00 | 2020-10-12 14:00 | 17.106
2018-10-12 | 14:30 | 2020-10-12 14:30 | 17.629
2018-10-12 | 15:00 | 2020-10-12 15:00 | 17.439
2018-10-12 | 15:30 | 2020-10-12 15:30 | 17.962
2018-10-12 | 16:00 | 2020-10-12 16:00 | 17.629
2018-10-12 | 16:30 | 2020-10-12 16:30 | 16.725
2018-10-12 | 17:00 | 2020-10-12 17:00 | 16.106
2018-10-12 | 17:30 | 2020-10-12 17:30 | 15.294
2018-10-12 | 18:00 | 2020-10-12 18:00 | 14.409
2018-10-12 | 18:30 | 2020-10-12 18:30 | 13.81
2018-10-12 | 19:00 | 2020-10-12 19:00 | 13.497
2018-10-12 | 19:30 | 2020-10-12 19:30 | 12.944
2018-10-12 | 20:00 | 2020-10-12 20:00 | 12.63
2018-10-12 | 20:30 | 2020-10-12 20:30 | 12.582
2018-10-12 | 21:00 | 2020-10-12 21:00 | 12.364
2018-10-12 | 21:30 | 2020-10-12 21:30 | 12.05
2018-10-12 | 22:00 | 2020-10-12 22:00 | 11.54
2018-10-12 | 22:30 | 2020-10-12 22:30 | 10.932
2018-10-12 | 23:00 | 2020-10-12 23:00 | 10.59
2018-10-12 | 23:30 | 2020-10-12 23:30 | 10.956 | 14.2044 | 10.59 | 18.224 | 2.1493 | 7.634
2018-10-13 | 0:00 | 2020-10-13 | 12.074
2018-10-13 | 0:30 | 2020-10-13 00:30 | 12.558
2018-10-13 | 1:00 | 2020-10-13 01:00 | 13.064
2018-10-13 | 1:30 | 2020-10-13 01:30 | 13.425
2018-10-13 | 2:00 | 2020-10-13 02:00 | 13.594
2018-10-13 | 2:30 | 2020-10-13 02:30 | 13.762
2018-10-13 | 3:00 | 2020-10-13 03:00 | 13.762
2018-10-13 | 3:30 | 2020-10-13 03:30 | 13.666
2018-10-13 | 4:00 | 2020-10-13 04:00 | 13.834
2018-10-13 | 4:30 | 2020-10-13 04:30 | 13.738
2018-10-13 | 5:00 | 2020-10-13 05:00 | 14.074
2018-10-13 | 5:30 | 2020-10-13 05:30 | 14.553
2018-10-13 | 6:00 | 2020-10-13 06:00 | 14.266
2018-10-13 | 6:30 | 2020-10-13 06:30 | 13.786
2018-10-13 | 7:00 | 2020-10-13 07:00 | 13.714
2018-10-13 | 7:30 | 2020-10-13 07:30 | 13.93
2018-10-13 | 8:00 | 2020-10-13 08:00 | 14.314
2018-10-13 | 8:30 | 2020-10-13 08:30 | 14.553
2018-10-13 | 9:00 | 2020-10-13 09:00 | 14.673
2018-10-13 | 9:30 | 2020-10-13 09:30 | 15.008
2018-10-13 | 10:00 | 2020-10-13 10:00 | 15.414
2018-10-13 | 10:30 | 2020-10-13 10:30 | 15.485
2018-10-13 | 11:00 | 2020-10-13 11:00 | 16.106
2018-10-13 | 11:30 | 2020-10-13 11:30 | 16.106
2018-10-13 | 12:00 | 2020-10-13 12:00 | 16.106
2018-10-13 | 12:30 | 2020-10-13 12:30 | 16.654
2018-10-13 | 13:00 | 2020-10-13 13:00 | 16.82
2018-10-13 | 13:30 | 2020-10-13 13:30 | 17.344
2018-10-13 | 14:00 | 2020-10-13 14:00 | 18.319
2018-10-13 | 14:30 | 2020-10-13 14:30 | 18.224
2018-10-13 | 15:00 | 2020-10-13 15:00 | 17.772
2018-10-13 | 15:30 | 2020-10-13 15:30 | 17.249
2018-10-13 | 16:00 | 2020-10-13 16:00 | 16.487
2018-10-13 | 16:30 | 2020-10-13 16:30 | 16.034
2018-10-13 | 17:00 | 2020-10-13 17:00 | 15.509
2018-10-13 | 17:30 | 2020-10-13 17:30 | 14.864
2018-10-13 | 18:00 | 2020-10-13 18:00 | 13.666
2018-10-13 | 18:30 | 2020-10-13 18:30 | 12.871
2018-10-13 | 19:00 | 2020-10-13 19:00 | 12.001
2018-10-13 | 19:30 | 2020-10-13 19:30 | 12.098
2018-10-13 | 20:00 | 2020-10-13 20:00 | 12.243
2018-10-13 | 20:30 | 2020-10-13 20:30 | 11.807
2018-10-13 | 21:00 | 2020-10-13 21:00 | 11.005
2018-10-13 | 21:30 | 2020-10-13 21:30 | 10.296
2018-10-13 | 22:00 | 2020-10-13 22:00 | 10.051
2018-10-13 | 22:30 | 2020-10-13 22:30 | 9.361
2018-10-13 | 23:00 | 2020-10-13 23:00 | 9.064
2018-10-13 | 23:30 | 2020-10-13 23:30 | 8.543 | 14.0385 | 8.543 | 18.319 | 2.3473 | 9.776
2018-10-14 | 0:00 | 2020-10-14 | 7.87
2018-10-14 | 0:30 | 2020-10-14 00:30 | 7.519
2018-10-14 | 1:00 | 2020-10-14 01:00 | 7.192
2018-10-14 | 1:30 | 2020-10-14 01:30 | 6.839
2018-10-14 | 2:00 | 2020-10-14 02:00 | 6.611
2018-10-14 | 2:30 | 2020-10-14 02:30 | 6.306
2018-10-14 | 3:00 | 2020-10-14 03:00 | 6.331
2018-10-14 | 3:30 | 2020-10-14 03:30 | 6.763
2018-10-14 | 4:00 | 2020-10-14 04:00 | 6.458
2018-10-14 | 4:30 | 2020-10-14 04:30 | 6.128
2018-10-14 | 5:00 | 2020-10-14 05:00 | 5.975
2018-10-14 | 5:30 | 2020-10-14 05:30 | 5.872
2018-10-14 | 6:00 | 2020-10-14 06:00 | 5.616
2018-10-14 | 6:30 | 2020-10-14 06:30 | 5.05
2018-10-14 | 7:00 | 2020-10-14 07:00 | 5.591
2018-10-14 | 7:30 | 2020-10-14 07:30 | 6.23
2018-10-14 | 8:00 | 2020-10-14 08:00 | 7.795
2018-10-14 | 8:30 | 2020-10-14 08:30 | 10.198
2018-10-14 | 9:00 | 2020-10-14 09:00 | 11.102
2018-10-14 | 9:30 | 2020-10-14 09:30 | 12.437
2018-10-14 | 10:00 | 2020-10-14 10:00 | 13.666
2018-10-14 | 10:30 | 2020-10-14 10:30 | 14.601
2018-10-14 | 11:00 | 2020-10-14 11:00 | 15.031
2018-10-14 | 11:30 | 2020-10-14 11:30 | 15.509
2018-10-14 | 12:00 | 2020-10-14 12:00 | 15.7
2018-10-14 | 12:30 | 2020-10-14 12:30 | 16.082
2018-10-14 | 13:00 | 2020-10-14 13:00 | 15.867
2018-10-14 | 13:30 | 2020-10-14 13:30 | 15.915
2018-10-14 | 14:00 | 2020-10-14 14:00 | 14.864
2018-10-14 | 14:30 | 2020-10-14 14:30 | 15.103
2018-10-14 | 15:00 | 2020-10-14 15:00 | 15.676
2018-10-14 | 15:30 | 2020-10-14 15:30 | 16.439
2018-10-14 | 16:00 | 2020-10-14 16:00 | 16.01
2018-10-14 | 16:30 | 2020-10-14 16:30 | 15.652
2018-10-14 | 17:00 | 2020-10-14 17:00 | 14.697
2018-10-14 | 17:30 | 2020-10-14 17:30 | 13.666
2018-10-14 | 18:00 | 2020-10-14 18:00 | 11.929
2018-10-14 | 18:30 | 2020-10-14 18:30 | 10.907
2018-10-14 | 19:00 | 2020-10-14 19:00 | 10.026
2018-10-14 | 19:30 | 2020-10-14 19:30 | 9.756
2018-10-14 | 20:00 | 2020-10-14 20:00 | 8.817
2018-10-14 | 20:30 | 2020-10-14 20:30 | 8.344
2018-10-14 | 21:00 | 2020-10-14 21:00 | 7.72
2018-10-14 | 21:30 | 2020-10-14 21:30 | 7.444
2018-10-14 | 22:00 | 2020-10-14 22:00 | 7.142
2018-10-14 | 22:30 | 2020-10-14 22:30 | 6.889
2018-10-14 | 23:00 | 2020-10-14 23:00 | 7.116
2018-10-14 | 23:30 | 2020-10-14 23:30 | 6.99 | 10.2384 | 5.05 | 16.439 | 3.9597 | 11.389
2018-10-15 | 0:00 | 2020-10-15 | 6.458
2018-10-15 | 0:30 | 2020-10-15 00:30 | 6.23
2018-10-15 | 1:00 | 2020-10-15 01:00 | 5.847
2018-10-15 | 1:30 | 2020-10-15 01:30 | 5.642
2018-10-15 | 2:00 | 2020-10-15 02:00 | 5.462
2018-10-15 | 2:30 | 2020-10-15 02:30 | 5.693
2018-10-15 | 3:00 | 2020-10-15 03:00 | 7.167
2018-10-15 | 3:30 | 2020-10-15 03:30 | 8.965
2018-10-15 | 4:00 | 2020-10-15 04:00 | 6.94
2018-10-15 | 4:30 | 2020-10-15 04:30 | 5.642
2018-10-15 | 5:00 | 2020-10-15 05:00 | 4.921
2018-10-15 | 5:30 | 2020-10-15 05:30 | 6.585
2018-10-15 | 6:00 | 2020-10-15 06:00 | 5.102
2018-10-15 | 6:30 | 2020-10-15 06:30 | 6.179
2018-10-15 | 7:00 | 2020-10-15 07:00 | 6.128
2018-10-15 | 7:30 | 2020-10-15 07:30 | 6.306
2018-10-15 | 8:00 | 2020-10-15 08:00 | 9.854
2018-10-15 | 8:30 | 2020-10-15 08:30 | 10.736
2018-10-15 | 9:00 | 2020-10-15 09:00 | 11.127
2018-10-15 | 9:30 | 2020-10-15 09:30 | 12.292
2018-10-15 | 10:00 | 2020-10-15 10:00 | 13.016
2018-10-15 | 10:30 | 2020-10-15 10:30 | 13.642
2018-10-15 | 11:00 | 2020-10-15 11:00 | 14.218
2018-10-15 | 11:30 | 2020-10-15 11:30 | 14.433
2018-10-15 | 12:00 | 2020-10-15 12:00 | 15.031
2018-10-15 | 12:30 | 2020-10-15 12:30 | 15.27
2018-10-15 | 13:00 | 2020-10-15 13:00 | 15.843
2018-10-15 | 13:30 | 2020-10-15 13:30 | 16.201
2018-10-15 | 14:00 | 2020-10-15 14:00 | 16.463
2018-10-15 | 14:30 | 2020-10-15 14:30 | 16.82
2018-10-15 | 15:00 | 2020-10-15 15:00 | 16.844
2018-10-15 | 15:30 | 2020-10-15 15:30 | 17.058
2018-10-15 | 16:00 | 2020-10-15 16:00 | 16.511
2018-10-15 | 16:30 | 2020-10-15 16:30 | 15.963
2018-10-15 | 17:00 | 2020-10-15 17:00 | 15.151
2018-10-15 | 17:30 | 2020-10-15 17:30 | 14.122
2018-10-15 | 18:00 | 2020-10-15 18:00 | 13.425
2018-10-15 | 18:30 | 2020-10-15 18:30 | 12.268
2018-10-15 | 19:00 | 2020-10-15 19:00 | 10.565
2018-10-15 | 19:30 | 2020-10-15 19:30 | 9.435
2018-10-15 | 20:00 | 2020-10-15 20:00 | 8.965
2018-10-15 | 20:30 | 2020-10-15 20:30 | 8.295
2018-10-15 | 21:00 | 2020-10-15 21:00 | 7.393
2018-10-15 | 21:30 | 2020-10-15 21:30 | 7.167
2018-10-15 | 22:00 | 2020-10-15 22:00 | 7.041
2018-10-15 | 22:30 | 2020-10-15 22:30 | 7.217
2018-10-15 | 23:00 | 2020-10-15 23:00 | 6.611
2018-10-15 | 23:30 | 2020-10-15 23:30 | 5.898 | 10.2946 | 4.921 | 17.058 | 4.1775 | 12.137
2018-10-16 | 0:00 | 2020-10-16 | 5.847
2018-10-16 | 0:30 | 2020-10-16 00:30 | 5.308
2018-10-16 | 1:00 | 2020-10-16 01:00 | 4.636
2018-10-16 | 1:30 | 2020-10-16 01:30 | 4.506
2018-10-16 | 2:00 | 2020-10-16 02:00 | 4.428
2018-10-16 | 2:30 | 2020-10-16 02:30 | 4.48
2018-10-16 | 3:00 | 2020-10-16 03:00 | 4.246
2018-10-16 | 3:30 | 2020-10-16 03:30 | 4.168
2018-10-16 | 4:00 | 2020-10-16 04:00 | 4.037
2018-10-16 | 4:30 | 2020-10-16 04:30 | 3.958
2018-10-16 | 5:00 | 2020-10-16 05:00 | 3.696
2018-10-16 | 5:30 | 2020-10-16 05:30 | 3.564
2018-10-16 | 6:00 | 2020-10-16 06:00 | 3.643
2018-10-16 | 6:30 | 2020-10-16 06:30 | 3.827
2018-10-16 | 7:00 | 2020-10-16 07:00 | 3.775
2018-10-16 | 7:30 | 2020-10-16 07:30 | 4.558
2018-10-16 | 8:00 | 2020-10-16 08:00 | 6.509
2018-10-16 | 8:30 | 2020-10-16 08:30 | 8.494
2018-10-16 | 9:00 | 2020-10-16 09:00 | 10.369
2018-10-16 | 9:30 | 2020-10-16 09:30 | 12.727
2018-10-16 | 10:00 | 2020-10-16 10:00 | 13.161
2018-10-16 | 10:30 | 2020-10-16 10:30 | 13.786
2018-10-16 | 11:00 | 2020-10-16 11:00 | 14.84
2018-10-16 | 11:30 | 2020-10-16 11:30 | 15.7
2018-10-16 | 12:00 | 2020-10-16 12:00 | 17.439
2018-10-16 | 12:30 | 2020-10-16 12:30 | 18.01
2018-10-16 | 13:00 | 2020-10-16 13:00 | 18.771
2018-10-16 | 13:30 | 2020-10-16 13:30 | 19.199
2018-10-16 | 14:00 | 2020-10-16 14:00 | 19.579
2018-10-16 | 14:30 | 2020-10-16 14:30 | 19.984
2018-10-16 | 15:00 | 2020-10-16 15:00 | 20.15
2018-10-16 | 15:30 | 2020-10-16 15:30 | 20.293
2018-10-16 | 16:00 | 2020-10-16 16:00 | 19.817
2018-10-16 | 16:30 | 2020-10-16 16:30 | 19.008
2018-10-16 | 17:00 | 2020-10-16 17:00 | 18.343
2018-10-16 | 17:30 | 2020-10-16 17:30 | 16.487
2018-10-16 | 18:00 | 2020-10-16 18:00 | 15.485
2018-10-16 | 18:30 | 2020-10-16 18:30 | 14.553
2018-10-16 | 19:00 | 2020-10-16 19:00 | 13.978
2018-10-16 | 19:30 | 2020-10-16 19:30 | 13.257
2018-10-16 | 20:00 | 2020-10-16 20:00 | 12.606
2018-10-16 | 20:30 | 2020-10-16 20:30 | 11.904
2018-10-16 | 21:00 | 2020-10-16 21:00 | 11.37
2018-10-16 | 21:30 | 2020-10-16 21:30 | 11.053
2018-10-16 | 22:00 | 2020-10-16 22:00 | 10.614
2018-10-16 | 22:30 | 2020-10-16 22:30 | 10.687
2018-10-16 | 23:00 | 2020-10-16 23:00 | 11.053
2018-10-16 | 23:30 | 2020-10-16 23:30 | 11.2 | 11.2313 | 3.564 | 20.293 | 5.8731 | 16.729
2018-10-17 | 0:00 | 2020-10-17 | 10.956
2018-10-17 | 0:30 | 2020-10-17 00:30 | 11.224
2018-10-17 | 1:00 | 2020-10-17 01:00 | 11.856
2018-10-17 | 1:30 | 2020-10-17 01:30 | 12.292
2018-10-17 | 2:00 | 2020-10-17 02:00 | 12.63
2018-10-17 | 2:30 | 2020-10-17 02:30 | 12.968
2018-10-17 | 3:00 | 2020-10-17 03:00 | 13.016
2018-10-17 | 3:30 | 2020-10-17 03:30 | 12.968
2018-10-17 | 4:00 | 2020-10-17 04:00 | 12.92
2018-10-17 | 4:30 | 2020-10-17 04:30 | 12.775
2018-10-17 | 5:00 | 2020-10-17 05:00 | 12.534
2018-10-17 | 5:30 | 2020-10-17 05:30 | 11.904
2018-10-17 | 6:00 | 2020-10-17 06:00 | 11.078
2018-10-17 | 6:30 | 2020-10-17 06:30 | 10.222
2018-10-17 | 7:00 | 2020-10-17 07:00 | 10.026
2018-10-17 | 7:30 | 2020-10-17 07:30 | 10.271
2018-10-17 | 8:00 | 2020-10-17 08:00 | 11.807
2018-10-17 | 8:30 | 2020-10-17 08:30 | 13.449
2018-10-17 | 9:00 | 2020-10-17 09:00 | 14.649
2018-10-17 | 9:30 | 2020-10-17 09:30 | 15.199
2018-10-17 | 10:00 | 2020-10-17 10:00 | 16.034
2018-10-17 | 10:30 | 2020-10-17 10:30 | 16.058
2018-10-17 | 11:00 | 2020-10-17 11:00 | 16.153
2018-10-17 | 11:30 | 2020-10-17 11:30 | 17.225
2018-10-17 | 12:00 | 2020-10-17 12:00 | 18.01
2018-10-17 | 12:30 | 2020-10-17 12:30 | 18.438
2018-10-17 | 13:00 | 2020-10-17 13:00 | 19.199
2018-10-17 | 13:30 | 2020-10-17 13:30 | 19.056
2018-10-17 | 14:00 | 2020-10-17 14:00 | 19.222
2018-10-17 | 14:30 | 2020-10-17 14:30 | 19.413
2018-10-17 | 15:00 | 2020-10-17 15:00 | 19.484
2018-10-17 | 15:30 | 2020-10-17 15:30 | 19.484
2018-10-17 | 16:00 | 2020-10-17 16:00 | 19.056
2018-10-17 | 16:30 | 2020-10-17 16:30 | 18.557
2018-10-17 | 17:00 | 2020-10-17 17:00 | 17.201
2018-10-17 | 17:30 | 2020-10-17 17:30 | 15.438
2018-10-17 | 18:00 | 2020-10-17 18:00 | 13.834
2018-10-17 | 18:30 | 2020-10-17 18:30 | 12.678
2018-10-17 | 19:00 | 2020-10-17 19:00 | 11.565
2018-10-17 | 19:30 | 2020-10-17 19:30 | 11.005
2018-10-17 | 20:00 | 2020-10-17 20:00 | 10.296
2018-10-17 | 20:30 | 2020-10-17 20:30 | 9.928
2018-10-17 | 21:00 | 2020-10-17 21:00 | 9.41
2018-10-17 | 21:30 | 2020-10-17 21:30 | 9.015
2018-10-17 | 22:00 | 2020-10-17 22:00 | 8.941
2018-10-17 | 22:30 | 2020-10-17 22:30 | 9.238
2018-10-17 | 23:00 | 2020-10-17 23:00 | 9.952
2018-10-17 | 23:30 | 2020-10-17 23:30 | 9.903 | 13.7195 | 8.941 | 19.484 | 3.439 | 10.543
2018-10-18 | 0:00 | 2020-10-18 | 10.394
2018-10-18 | 0:30 | 2020-10-18 00:30 | 10.736
2018-10-18 | 1:00 | 2020-10-18 01:00 | 10.883
2018-10-18 | 1:30 | 2020-10-18 01:30 | 10.98
2018-10-18 | 2:00 | 2020-10-18 02:00 | 10.907
2018-10-18 | 2:30 | 2020-10-18 02:30 | 10.883
2018-10-18 | 3:00 | 2020-10-18 03:00 | 11.029
2018-10-18 | 3:30 | 2020-10-18 03:30 | 11.248
2018-10-18 | 4:00 | 2020-10-18 04:00 | 11.321
2018-10-18 | 4:30 | 2020-10-18 04:30 | 10.932
2018-10-18 | 5:00 | 2020-10-18 05:00 | 10.687
2018-10-18 | 5:30 | 2020-10-18 05:30 | 10.907
2018-10-18 | 6:00 | 2020-10-18 06:00 | 11.053
2018-10-18 | 6:30 | 2020-10-18 06:30 | 11.151
2018-10-18 | 7:00 | 2020-10-18 07:00 | 11.467
2018-10-18 | 7:30 | 2020-10-18 07:30 | 11.783
2018-10-18 | 8:00 | 2020-10-18 08:00 | 12.534
2018-10-18 | 8:30 | 2020-10-18 08:30 | 13.714
2018-10-18 | 9:00 | 2020-10-18 09:00 | 14.266
2018-10-18 | 9:30 | 2020-10-18 09:30 | 14.673
2018-10-18 | 10:00 | 2020-10-18 10:00 | 15.772
2018-10-18 | 10:30 | 2020-10-18 10:30 | 16.749
2018-10-18 | 11:00 | 2020-10-18 11:00 | 17.701
2018-10-18 | 11:30 | 2020-10-18 11:30 | 18.081
2018-10-18 | 12:00 | 2020-10-18 12:00 | 18.985
2018-10-18 | 12:30 | 2020-10-18 12:30 | 18.794
2018-10-18 | 13:00 | 2020-10-18 13:00 | 19.032
2018-10-18 | 13:30 | 2020-10-18 13:30 | 19.508
2018-10-18 | 14:00 | 2020-10-18 14:00 | 19.318
2018-10-18 | 14:30 | 2020-10-18 14:30 | 20.007
2018-10-18 | 15:00 | 2020-10-18 15:00 | 19.603
2018-10-18 | 15:30 | 2020-10-18 15:30 | 18.747
2018-10-18 | 16:00 | 2020-10-18 16:00 | 18.224
2018-10-18 | 16:30 | 2020-10-18 16:30 | 17.629
2018-10-18 | 17:00 | 2020-10-18 17:00 | 16.987
2018-10-18 | 17:30 | 2020-10-18 17:30 | 16.296
2018-10-18 | 18:00 | 2020-10-18 18:00 | 15.342
2018-10-18 | 18:30 | 2020-10-18 18:30 | 14.266
2018-10-18 | 19:00 | 2020-10-18 19:00 | 13.329
2018-10-18 | 19:30 | 2020-10-18 19:30 | 12.509
2018-10-18 | 20:00 | 2020-10-18 20:00 | 11.613
2018-10-18 | 20:30 | 2020-10-18 20:30 | 11.005
2018-10-18 | 21:00 | 2020-10-18 21:00 | 11.127
2018-10-18 | 21:30 | 2020-10-18 21:30 | 10.956
2018-10-18 | 22:00 | 2020-10-18 22:00 | 10.492
2018-10-18 | 22:30 | 2020-10-18 22:30 | 11.151
2018-10-18 | 23:00 | 2020-10-18 23:00 | 11.492
2018-10-18 | 23:30 | 2020-10-18 23:30 | 11.589 | 13.9136 | 10.394 | 20.007 | 3.3362 | 9.613
2018-10-19 | 0:00 | 2020-10-19 | 11.224
2018-10-19 | 0:30 | 2020-10-19 00:30 | 11.492
2018-10-19 | 1:00 | 2020-10-19 01:00 | 11.686
2018-10-19 | 1:30 | 2020-10-19 01:30 | 11.637
2018-10-19 | 2:00 | 2020-10-19 02:00 | 11.662
2018-10-19 | 2:30 | 2020-10-19 02:30 | 11.662
2018-10-19 | 3:00 | 2020-10-19 03:00 | 11.005
2018-10-19 | 3:30 | 2020-10-19 03:30 | 10.663
2018-10-19 | 4:00 | 2020-10-19 04:00 | 9.952
2018-10-19 | 4:30 | 2020-10-19 04:30 | 8.817
2018-10-19 | 5:00 | 2020-10-19 05:00 | 8.27
2018-10-19 | 5:30 | 2020-10-19 05:30 | 7.469
2018-10-19 | 6:00 | 2020-10-19 06:00 | 7.015
2018-10-19 | 6:30 | 2020-10-19 06:30 | 7.116
2018-10-19 | 7:00 | 2020-10-19 07:00 | 7.393
2018-10-19 | 7:30 | 2020-10-19 07:30 | 7.293
2018-10-19 | 8:00 | 2020-10-19 08:00 | 8.767
2018-10-19 | 8:30 | 2020-10-19 08:30 | 10.785
2018-10-19 | 9:00 | 2020-10-19 09:00 | 12.775
2018-10-19 | 9:30 | 2020-10-19 09:30 | 14.912
2018-10-19 | 10:00 | 2020-10-19 10:00 | 15.151
2018-10-19 | 10:30 | 2020-10-19 10:30 | 16.034
2018-10-19 | 11:00 | 2020-10-19 11:00 | 16.01
2018-10-19 | 11:30 | 2020-10-19 11:30 | 16.654
2018-10-19 | 12:00 | 2020-10-19 12:00 | 16.511
2018-10-19 | 12:30 | 2020-10-19 12:30 | 17.034
2018-10-19 | 13:00 | 2020-10-19 13:00 | 17.058
2018-10-19 | 13:30 | 2020-10-19 13:30 | 17.843
2018-10-19 | 14:00 | 2020-10-19 14:00 | 17.796
2018-10-19 | 14:30 | 2020-10-19 14:30 | 17.796
2018-10-19 | 15:00 | 2020-10-19 15:00 | 17.486
2018-10-19 | 15:30 | 2020-10-19 15:30 | 17.272
2018-10-19 | 16:00 | 2020-10-19 16:00 | 18.152
2018-10-19 | 16:30 | 2020-10-19 16:30 | 17.344
2018-10-19 | 17:00 | 2020-10-19 17:00 | 17.011
2018-10-19 | 17:30 | 2020-10-19 17:30 | 15.366
2018-10-19 | 18:00 | 2020-10-19 18:00 | 14.385
2018-10-19 | 18:30 | 2020-10-19 18:30 | 13.81
2018-10-19 | 19:00 | 2020-10-19 19:00 | 13.137
2018-10-19 | 19:30 | 2020-10-19 19:30 | 11.832
2018-10-19 | 20:00 | 2020-10-19 20:00 | 10.712
2018-10-19 | 20:30 | 2020-10-19 20:30 | 10.247
2018-10-19 | 21:00 | 2020-10-19 21:00 | 10.075
2018-10-19 | 21:30 | 2020-10-19 21:30 | 10.541
2018-10-19 | 22:00 | 2020-10-19 22:00 | 10.956
2018-10-19 | 22:30 | 2020-10-19 22:30 | 11.273
2018-10-19 | 23:00 | 2020-10-19 23:00 | 11.54
2018-10-19 | 23:30 | 2020-10-19 23:30 | 11.71 | 12.7569 | 7.015 | 18.152 | 3.4472 | 11.137
2018-10-20 | 0:00 | 2020-10-20 | 11.734
2018-10-20 | 0:30 | 2020-10-20 00:30 | 11.686
2018-10-20 | 1:00 | 2020-10-20 01:00 | 11.589
2018-10-20 | 1:30 | 2020-10-20 01:30 | 11.029
2018-10-20 | 2:00 | 2020-10-20 02:00 | 10.1
2018-10-20 | 2:30 | 2020-10-20 02:30 | 9.163
2018-10-20 | 3:00 | 2020-10-20 03:00 | 8.145
2018-10-20 | 3:30 | 2020-10-20 03:30 | 7.419
2018-10-20 | 4:00 | 2020-10-20 04:00 | 7.167
2018-10-20 | 4:30 | 2020-10-20 04:30 | 6.889
2018-10-20 | 5:00 | 2020-10-20 05:00 | 6.712
2018-10-20 | 5:30 | 2020-10-20 05:30 | 6.509
2018-10-20 | 6:00 | 2020-10-20 06:00 | 6.813
2018-10-20 | 6:30 | 2020-10-20 06:30 | 6.965
2018-10-20 | 7:00 | 2020-10-20 07:00 | 7.091
2018-10-20 | 7:30 | 2020-10-20 07:30 | 7.544
2018-10-20 | 8:00 | 2020-10-20 08:00 | 8.817
2018-10-20 | 8:30 | 2020-10-20 08:30 | 10.81
2018-10-20 | 9:00 | 2020-10-20 09:00 | 12.292
2018-10-20 | 9:30 | 2020-10-20 09:30 | 13.666
2018-10-20 | 10:00 | 2020-10-20 10:00 | 13.978
2018-10-20 | 10:30 | 2020-10-20 10:30 | 14.29
2018-10-20 | 11:00 | 2020-10-20 11:00 | 14.816
2018-10-20 | 11:30 | 2020-10-20 11:30 | 15.27
2018-10-20 | 12:00 | 2020-10-20 12:00 | 15.748
2018-10-20 | 12:30 | 2020-10-20 12:30 | 16.129
2018-10-20 | 13:00 | 2020-10-20 13:00 | 16.296
2018-10-20 | 13:30 | 2020-10-20 13:30 | 16.296
2018-10-20 | 14:00 | 2020-10-20 14:00 | 16.654
2018-10-20 | 14:30 | 2020-10-20 14:30 | 17.058
2018-10-20 | 15:00 | 2020-10-20 15:00 | 17.13
2018-10-20 | 15:30 | 2020-10-20 15:30 | 17.296
2018-10-20 | 16:00 | 2020-10-20 16:00 | 17.177
2018-10-20 | 16:30 | 2020-10-20 16:30 | 16.844
2018-10-20 | 17:00 | 2020-10-20 17:00 | 16.463
2018-10-20 | 17:30 | 2020-10-20 17:30 | 15.414
2018-10-20 | 18:00 | 2020-10-20 18:00 | 13.642
2018-10-20 | 18:30 | 2020-10-20 18:30 | 11.977
2018-10-20 | 19:00 | 2020-10-20 19:00 | 11.102
2018-10-20 | 19:30 | 2020-10-20 19:30 | 11.248
2018-10-20 | 20:00 | 2020-10-20 20:00 | 11.71
2018-10-20 | 20:30 | 2020-10-20 20:30 | 11.953
2018-10-20 | 21:00 | 2020-10-20 21:00 | 12.268
2018-10-20 | 21:30 | 2020-10-20 21:30 | 12.389
2018-10-20 | 22:00 | 2020-10-20 22:00 | 12.389
2018-10-20 | 22:30 | 2020-10-20 22:30 | 12.268
2018-10-20 | 23:00 | 2020-10-20 23:00 | 12.147
2018-10-20 | 23:30 | 2020-10-20 23:30 | 12.268 | 12.1742 | 6.509 | 17.296 | 3.4192 | 10.787
2018-10-21 | 0:00
2018-10-21 | 0:30
2018-10-21 | 1:00
2018-10-21 | 1:30
2018-10-21 | 2:00
2018-10-21 | 2:30
2018-10-21 | 3:00
2018-10-21 | 3:30
2018-10-21 | 4:00
2018-10-21 | 4:30
2018-10-21 | 5:00
2018-10-21 | 5:30
2018-10-21 | 6:00
2018-10-21 | 6:30
2018-10-21 | 7:00
2018-10-21 | 7:30
2018-10-21 | 8:00
2018-10-21 | 8:30
2018-10-21 | 9:00
2018-10-21 | 9:30
2018-10-21 | 10:00
2018-10-21 | 10:30
2018-10-21 | 11:00
2018-10-21 | 11:30
2018-10-21 | 12:00
2018-10-21 | 12:30
2018-10-21 | 13:00
2018-10-21 | 13:30
2018-10-21 | 14:00
2018-10-21 | 14:30
2018-10-21 | 15:00
2018-10-21 | 15:30
2018-10-21 | 16:00
2018-10-21 | 16:30
2018-10-21 | 17:00
2018-10-21 | 17:30
2018-10-21 | 18:00
2018-10-21 | 18:30
2018-10-21 | 19:00
2018-10-21 | 19:30
2018-10-21 | 20:00
2018-10-21 | 20:30
2018-10-21 | 21:00
2018-10-21 | 21:30
2018-10-21 | 22:00
2018-10-21 | 22:30
2018-10-21 | 23:00
2018-10-21 | 23:30 | [5 empty] | #DIV/0!
2018-10-22 | 0:00
2018-10-22 | 0:30
2018-10-22 | 1:00
2018-10-22 | 1:30
2018-10-22 | 2:00
2018-10-22 | 2:30
2018-10-22 | 3:00
2018-10-22 | 3:30
2018-10-22 | 4:00
2018-10-22 | 4:30
2018-10-22 | 5:00
2018-10-22 | 5:30
2018-10-22 | 6:00
2018-10-22 | 6:30
2018-10-22 | 7:00
2018-10-22 | 7:30
2018-10-22 | 8:00
2018-10-22 | 8:30
2018-10-22 | 9:00
2018-10-22 | 9:30
2018-10-22 | 10:00
2018-10-22 | 10:30
2018-10-22 | 11:00
2018-10-22 | 11:30
2018-10-22 | 12:00
2018-10-22 | 12:30
2018-10-22 | 13:00
2018-10-22 | 13:30
2018-10-22 | 14:00
2018-10-22 | 14:30
2018-10-22 | 15:00
2018-10-22 | 15:30
2018-10-22 | 16:00
2018-10-22 | 16:30
2018-10-22 | 17:00
2018-10-22 | 17:30
2018-10-22 | 18:00
2018-10-22 | 18:30
2018-10-22 | 19:00
2018-10-22 | 19:30
2018-10-22 | 20:00
2018-10-22 | 20:30
2018-10-22 | 21:00
2018-10-22 | 21:30
2018-10-22 | 22:00
2018-10-22 | 22:30
2018-10-22 | 23:00
2018-10-22 | 23:30 | [5 empty] | #DIV/0!
2018-10-23 | 0:00
2018-10-23 | 0:30
2018-10-23 | 1:00
2018-10-23 | 1:30
2018-10-23 | 2:00
2018-10-23 | 2:30
2018-10-23 | 3:00
2018-10-23 | 3:30
2018-10-23 | 4:00
2018-10-23 | 4:30
2018-10-23 | 5:00
2018-10-23 | 5:30
2018-10-23 | 6:00
2018-10-23 | 6:30
2018-10-23 | 7:00
2018-10-23 | 7:30
2018-10-23 | 8:00
2018-10-23 | 8:30
2018-10-23 | 9:00
2018-10-23 | 9:30
2018-10-23 | 10:00
2018-10-23 | 10:30
2018-10-23 | 11:00
2018-10-23 | 11:30
2018-10-23 | 12:00
2018-10-23 | 12:30
2018-10-23 | 13:00
2018-10-23 | 13:30
2018-10-23 | 14:00
2018-10-23 | 14:30
2018-10-23 | 15:00
2018-10-23 | 15:30
2018-10-23 | 16:00
2018-10-23 | 16:30
2018-10-23 | 17:00
2018-10-23 | 17:30
2018-10-23 | 18:00
2018-10-23 | 18:30
2018-10-23 | 19:00
2018-10-23 | 19:30
2018-10-23 | 20:00
2018-10-23 | 20:30
2018-10-23 | 21:00
2018-10-23 | 21:30
2018-10-23 | 22:00
2018-10-23 | 22:30
2018-10-23 | 23:00
2018-10-23 | 23:30 | [5 empty] | #DIV/0!
2018-10-24 | 0:00
2018-10-24 | 0:30
2018-10-24 | 1:00
2018-10-24 | 1:30
2018-10-24 | 2:00
2018-10-24 | 2:30
2018-10-24 | 3:00
2018-10-24 | 3:30
2018-10-24 | 4:00
2018-10-24 | 4:30
2018-10-24 | 5:00
2018-10-24 | 5:30
2018-10-24 | 6:00
2018-10-24 | 6:30
2018-10-24 | 7:00
2018-10-24 | 7:30
2018-10-24 | 8:00
2018-10-24 | 8:30
2018-10-24 | 9:00
2018-10-24 | 9:30
2018-10-24 | 10:00
2018-10-24 | 10:30
2018-10-24 | 11:00
2018-10-24 | 11:30
2018-10-24 | 12:00
2018-10-24 | 12:30
2018-10-24 | 13:00
2018-10-24 | 13:30
2018-10-24 | 14:00
2018-10-24 | 14:30
2018-10-24 | 15:00
2018-10-24 | 15:30
2018-10-24 | 16:00
2018-10-24 | 16:30
2018-10-24 | 17:00
2018-10-24 | 17:30
2018-10-24 | 18:00
2018-10-24 | 18:30
2018-10-24 | 19:00
2018-10-24 | 19:30
2018-10-24 | 20:00
2018-10-24 | 20:30
2018-10-24 | 21:00
2018-10-24 | 21:30
2018-10-24 | 22:00
2018-10-24 | 22:30
2018-10-24 | 23:00
2018-10-24 | 23:30 | [5 empty] | #DIV/0!
2018-10-25 | 0:00
2018-10-25 | 0:30
2018-10-25 | 1:00
2018-10-25 | 1:30
2018-10-25 | 2:00
2018-10-25 | 2:30
2018-10-25 | 3:00
2018-10-25 | 3:30
2018-10-25 | 4:00
2018-10-25 | 4:30
2018-10-25 | 5:00
2018-10-25 | 5:30
2018-10-25 | 6:00
2018-10-25 | 6:30
2018-10-25 | 7:00
2018-10-25 | 7:30
2018-10-25 | 8:00
2018-10-25 | 8:30
2018-10-25 | 9:00
2018-10-25 | 9:30
2018-10-25 | 10:00
2018-10-25 | 10:30
2018-10-25 | 11:00
2018-10-25 | 11:30
2018-10-25 | 12:00
2018-10-25 | 12:30
2018-10-25 | 13:00
2018-10-25 | 13:30
2018-10-25 | 14:00
2018-10-25 | 14:30
2018-10-25 | 15:00
2018-10-25 | 15:30
2018-10-25 | 16:00
2018-10-25 | 16:30
2018-10-25 | 17:00
2018-10-25 | 17:30
2018-10-25 | 18:00
2018-10-25 | 18:30
2018-10-25 | 19:00
2018-10-25 | 19:30
2018-10-25 | 20:00
2018-10-25 | 20:30
2018-10-25 | 21:00
2018-10-25 | 21:30
2018-10-25 | 22:00
2018-10-25 | 22:30
2018-10-25 | 23:00
2018-10-25 | 23:30 | [5 empty] | #DIV/0!
2018-10-26 | 0:00
2018-10-26 | 0:30
2018-10-26 | 1:00
2018-10-26 | 1:30
2018-10-26 | 2:00
2018-10-26 | 2:30
2018-10-26 | 3:00
2018-10-26 | 3:30
2018-10-26 | 4:00
2018-10-26 | 4:30
2018-10-26 | 5:00
2018-10-26 | 5:30
2018-10-26 | 6:00
2018-10-26 | 6:30
2018-10-26 | 7:00
2018-10-26 | 7:30
2018-10-26 | 8:00
2018-10-26 | 8:30
2018-10-26 | 9:00
2018-10-26 | 9:30
2018-10-26 | 10:00
2018-10-26 | 10:30
2018-10-26 | 11:00
2018-10-26 | 11:30
2018-10-26 | 12:00
2018-10-26 | 12:30
2018-10-26 | 13:00
2018-10-26 | 13:30
2018-10-26 | 14:00
2018-10-26 | 14:30
2018-10-26 | 15:00
2018-10-26 | 15:30
2018-10-26 | 16:00
2018-10-26 | 16:30
2018-10-26 | 17:00
2018-10-26 | 17:30
2018-10-26 | 18:00
2018-10-26 | 18:30
2018-10-26 | 19:00
2018-10-26 | 19:30
2018-10-26 | 20:00
2018-10-26 | 20:30
2018-10-26 | 21:00
2018-10-26 | 21:30
2018-10-26 | 22:00
2018-10-26 | 22:30
2018-10-26 | 23:00
2018-10-26 | 23:30 | [5 empty] | #DIV/0!
2018-10-27 | 0:00
2018-10-27 | 0:30
2018-10-27 | 1:00
2018-10-27 | 1:30
2018-10-27 | 2:00
2018-10-27 | 2:30
2018-10-27 | 3:00
2018-10-27 | 3:30
2018-10-27 | 4:00
2018-10-27 | 4:30
2018-10-27 | 5:00
2018-10-27 | 5:30
2018-10-27 | 6:00
2018-10-27 | 6:30
2018-10-27 | 7:00
2018-10-27 | 7:30
2018-10-27 | 8:00
2018-10-27 | 8:30
2018-10-27 | 9:00
2018-10-27 | 9:30
2018-10-27 | 10:00
2018-10-27 | 10:30
2018-10-27 | 11:00
2018-10-27 | 11:30
2018-10-27 | 12:00
2018-10-27 | 12:30
2018-10-27 | 13:00
2018-10-27 | 13:30
2018-10-27 | 14:00
2018-10-27 | 14:30
2018-10-27 | 15:00
2018-10-27 | 15:30
2018-10-27 | 16:00
2018-10-27 | 16:30
2018-10-27 | 17:00
2018-10-27 | 17:30
2018-10-27 | 18:00
2018-10-27 | 18:30
2018-10-27 | 19:00
2018-10-27 | 19:30
2018-10-27 | 20:00
2018-10-27 | 20:30
2018-10-27 | 21:00
2018-10-27 | 21:30
2018-10-27 | 22:00
2018-10-27 | 22:30
2018-10-27 | 23:00
2018-10-27 | 23:30 | [5 empty] | #DIV/0!
2018-10-28 | 0:00
2018-10-28 | 0:30
2018-10-28 | 1:00
2018-10-28 | 1:30
2018-10-28 | 2:00
2018-10-28 | 2:30
2018-10-28 | 3:00
2018-10-28 | 3:30
2018-10-28 | 4:00
2018-10-28 | 4:30
2018-10-28 | 5:00
2018-10-28 | 5:30
2018-10-28 | 6:00
2018-10-28 | 6:30
2018-10-28 | 7:00
2018-10-28 | 7:30
2018-10-28 | 8:00
2018-10-28 | 8:30
2018-10-28 | 9:00
2018-10-28 | 9:30
2018-10-28 | 10:00
2018-10-28 | 10:30
2018-10-28 | 11:00
2018-10-28 | 11:30
2018-10-28 | 12:00
2018-10-28 | 12:30
2018-10-28 | 13:00
2018-10-28 | 13:30
2018-10-28 | 14:00
2018-10-28 | 14:30
2018-10-28 | 15:00
2018-10-28 | 15:30
2018-10-28 | 16:00
2018-10-28 | 16:30
2018-10-28 | 17:00
2018-10-28 | 17:30
2018-10-28 | 18:00
2018-10-28 | 18:30
2018-10-28 | 19:00
2018-10-28 | 19:30
2018-10-28 | 20:00
2018-10-28 | 20:30
2018-10-28 | 21:00
2018-10-28 | 21:30
2018-10-28 | 22:00
2018-10-28 | 22:30
2018-10-28 | 23:00
2018-10-28 | 23:30 | [5 empty] | #DIV/0!
2018-10-29 | 0:00
2018-10-29 | 0:30
2018-10-29 | 1:00
2018-10-29 | 1:30
2018-10-29 | 2:00
2018-10-29 | 2:30
2018-10-29 | 3:00
2018-10-29 | 3:30
2018-10-29 | 4:00
2018-10-29 | 4:30
2018-10-29 | 5:00
2018-10-29 | 5:30
2018-10-29 | 6:00
2018-10-29 | 6:30
2018-10-29 | 7:00
2018-10-29 | 7:30
2018-10-29 | 8:00
2018-10-29 | 8:30
2018-10-29 | 9:00
2018-10-29 | 9:30
2018-10-29 | 10:00
2018-10-29 | 10:30
2018-10-29 | 11:00
2018-10-29 | 11:30
2018-10-29 | 12:00
2018-10-29 | 12:30
2018-10-29 | 13:00
2018-10-29 | 13:30
2018-10-29 | 14:00
2018-10-29 | 14:30
2018-10-29 | 15:00
2018-10-29 | 15:30
2018-10-29 | 16:00
2018-10-29 | 16:30
2018-10-29 | 17:00
2018-10-29 | 17:30
2018-10-29 | 18:00
2018-10-29 | 18:30
2018-10-29 | 19:00
2018-10-29 | 19:30
2018-10-29 | 20:00
2018-10-29 | 20:30
2018-10-29 | 21:00
2018-10-29 | 21:30
2018-10-29 | 22:00
2018-10-29 | 22:30
2018-10-29 | 23:00
2018-10-29 | 23:30 | [5 empty] | #DIV/0!
2018-10-30 | 0:00
2018-10-30 | 0:30
2018-10-30 | 1:00
2018-10-30 | 1:30
2018-10-30 | 2:00
2018-10-30 | 2:30
2018-10-30 | 3:00
2018-10-30 | 3:30
2018-10-30 | 4:00
2018-10-30 | 4:30
2018-10-30 | 5:00
2018-10-30 | 5:30
2018-10-30 | 6:00
2018-10-30 | 6:30
2018-10-30 | 7:00
2018-10-30 | 7:30
2018-10-30 | 8:00
2018-10-30 | 8:30
2018-10-30 | 9:00
2018-10-30 | 9:30
2018-10-30 | 10:00
2018-10-30 | 10:30
2018-10-30 | 11:00
2018-10-30 | 11:30
2018-10-30 | 12:00
2018-10-30 | 12:30
2018-10-30 | 13:00
2018-10-30 | 13:30
2018-10-30 | 14:00
2018-10-30 | 14:30
2018-10-30 | 15:00
2018-10-30 | 15:30
2018-10-30 | 16:00
2018-10-30 | 16:30
2018-10-30 | 17:00
2018-10-30 | 17:30
2018-10-30 | 18:00
2018-10-30 | 18:30
2018-10-30 | 19:00
2018-10-30 | 19:30
2018-10-30 | 20:00
2018-10-30 | 20:30
2018-10-30 | 21:00
2018-10-30 | 21:30
2018-10-30 | 22:00
2018-10-30 | 22:30
2018-10-30 | 23:00
2018-10-30 | 23:30 | [5 empty] | #DIV/0!
2018-10-31 | 0:00
2018-10-31 | 0:30
2018-10-31 | 1:00
2018-10-31 | 1:30
2018-10-31 | 2:00
2018-10-31 | 2:30
2018-10-31 | 3:00
2018-10-31 | 3:30
2018-10-31 | 4:00
2018-10-31 | 4:30
2018-10-31 | 5:00
2018-10-31 | 5:30
2018-10-31 | 6:00
2018-10-31 | 6:30
2018-10-31 | 7:00
2018-10-31 | 7:30
2018-10-31 | 8:00
2018-10-31 | 8:30
2018-10-31 | 9:00
2018-10-31 | 9:30
2018-10-31 | 10:00
2018-10-31 | 10:30
2018-10-31 | 11:00
2018-10-31 | 11:30
2018-10-31 | 12:00
2018-10-31 | 12:30
2018-10-31 | 13:00
2018-10-31 | 13:30
2018-10-31 | 14:00
2018-10-31 | 14:30
2018-10-31 | 15:00
2018-10-31 | 15:30
2018-10-31 | 16:00
2018-10-31 | 16:30
2018-10-31 | 17:00
2018-10-31 | 17:30
2018-10-31 | 18:00
2018-10-31 | 18:30
2018-10-31 | 19:00
2018-10-31 | 19:30
2018-10-31 | 20:00
2018-10-31 | 20:30
2018-10-31 | 21:00
2018-10-31 | 21:30
2018-10-31 | 22:00
2018-10-31 | 22:30
2018-10-31 | 23:00
2018-10-31 | 23:30 | [5 empty] | #DIV/0!
2018-11-01 | 0:00
2018-11-01 | 0:30
2018-11-01 | 1:00
2018-11-01 | 1:30
2018-11-01 | 2:00
2018-11-01 | 2:30
2018-11-01 | 3:00
2018-11-01 | 3:30
2018-11-01 | 4:00
2018-11-01 | 4:30
2018-11-01 | 5:00
2018-11-01 | 5:30
2018-11-01 | 6:00
2018-11-01 | 6:30
2018-11-01 | 7:00
2018-11-01 | 7:30
2018-11-01 | 8:00
2018-11-01 | 8:30
2018-11-01 | 9:00
2018-11-01 | 9:30
2018-11-01 | 10:00
2018-11-01 | 10:30
2018-11-01 | 11:00
2018-11-01 | 11:30
2018-11-01 | 12:00
2018-11-01 | 12:30
2018-11-01 | 13:00
2018-11-01 | 13:30
2018-11-01 | 14:00
2018-11-01 | 14:30
2018-11-01 | 15:00
2018-11-01 | 15:30
2018-11-01 | 16:00
2018-11-01 | 16:30
2018-11-01 | 17:00
2018-11-01 | 17:30
2018-11-01 | 18:00
2018-11-01 | 18:30
2018-11-01 | 19:00
2018-11-01 | 19:30
2018-11-01 | 20:00
2018-11-01 | 20:30
2018-11-01 | 21:00
2018-11-01 | 21:30
2018-11-01 | 22:00
2018-11-01 | 22:30
2018-11-01 | 23:00
2018-11-01 | 23:30 | [5 empty] | #DIV/0!
2018-11-02 | 0:00
2018-11-02 | 0:30
2018-11-02 | 1:00
2018-11-02 | 1:30
2018-11-02 | 2:00
2018-11-02 | 2:30
2018-11-02 | 3:00
2018-11-02 | 3:30
2018-11-02 | 4:00
2018-11-02 | 4:30
2018-11-02 | 5:00
2018-11-02 | 5:30
2018-11-02 | 6:00
2018-11-02 | 6:30
2018-11-02 | 7:00
2018-11-02 | 7:30
2018-11-02 | 8:00
2018-11-02 | 8:30
2018-11-02 | 9:00
2018-11-02 | 9:30
2018-11-02 | 10:00
2018-11-02 | 10:30
2018-11-02 | 11:00
2018-11-02 | 11:30
2018-11-02 | 12:00
2018-11-02 | 12:30
2018-11-02 | 13:00
2018-11-02 | 13:30
2018-11-02 | 14:00
2018-11-02 | 14:30
2018-11-02 | 15:00
2018-11-02 | 15:30
2018-11-02 | 16:00
2018-11-02 | 16:30
2018-11-02 | 17:00
2018-11-02 | 17:30
2018-11-02 | 18:00
2018-11-02 | 18:30
2018-11-02 | 19:00
2018-11-02 | 19:30
2018-11-02 | 20:00
2018-11-02 | 20:30
2018-11-02 | 21:00
2018-11-02 | 21:30
2018-11-02 | 22:00
2018-11-02 | 22:30
2018-11-02 | 23:00
2018-11-02 | 23:30 | [5 empty] | #DIV/0!
2018-11-03 | 0:00
2018-11-03 | 0:30
2018-11-03 | 1:00
2018-11-03 | 1:30
2018-11-03 | 2:00
2018-11-03 | 2:30
2018-11-03 | 3:00
2018-11-03 | 3:30
2018-11-03 | 4:00
2018-11-03 | 4:30
2018-11-03 | 5:00
2018-11-03 | 5:30
2018-11-03 | 6:00
2018-11-03 | 6:30
2018-11-03 | 7:00
2018-11-03 | 7:30
2018-11-03 | 8:00
2018-11-03 | 8:30
2018-11-03 | 9:00
2018-11-03 | 9:30
2018-11-03 | 10:00
2018-11-03 | 10:30
2018-11-03 | 11:00
2018-11-03 | 11:30
2018-11-03 | 12:00
2018-11-03 | 12:30
2018-11-03 | 13:00
2018-11-03 | 13:30
2018-11-03 | 14:00
2018-11-03 | 14:30
2018-11-03 | 15:00
2018-11-03 | 15:30
2018-11-03 | 16:00
2018-11-03 | 16:30
2018-11-03 | 17:00
2018-11-03 | 17:30
2018-11-03 | 18:00
2018-11-03 | 18:30
2018-11-03 | 19:00
2018-11-03 | 19:30
2018-11-03 | 20:00
2018-11-03 | 20:30
2018-11-03 | 21:00
2018-11-03 | 21:30
2018-11-03 | 22:00
2018-11-03 | 22:30
2018-11-03 | 23:00
2018-11-03 | 23:30 | [5 empty] | #DIV/0!
2018-11-04 | 0:00
2018-11-04 | 0:30
2018-11-04 | 1:00
2018-11-04 | 1:30
2018-11-04 | 2:00
2018-11-04 | 2:30
2018-11-04 | 3:00
2018-11-04 | 3:30
2018-11-04 | 4:00
2018-11-04 | 4:30
2018-11-04 | 5:00
2018-11-04 | 5:30
2018-11-04 | 6:00
2018-11-04 | 6:30
2018-11-04 | 7:00
2018-11-04 | 7:30
2018-11-04 | 8:00
2018-11-04 | 8:30
2018-11-04 | 9:00
2018-11-04 | 9:30
2018-11-04 | 10:00
2018-11-04 | 10:30
2018-11-04 | 11:00
2018-11-04 | 11:30
2018-11-04 | 12:00
2018-11-04 | 12:30
2018-11-04 | 13:00
2018-11-04 | 13:30
2018-11-04 | 14:00
2018-11-04 | 14:30
2018-11-04 | 15:00
2018-11-04 | 15:30
2018-11-04 | 16:00
2018-11-04 | 16:30
2018-11-04 | 17:00
2018-11-04 | 17:30
2018-11-04 | 18:00
2018-11-04 | 18:30
2018-11-04 | 19:00
2018-11-04 | 19:30
2018-11-04 | 20:00
2018-11-04 | 20:30
2018-11-04 | 21:00
2018-11-04 | 21:30
2018-11-04 | 22:00
2018-11-04 | 22:30
2018-11-04 | 23:00
2018-11-04 | 23:30 | [5 empty] | #DIV/0!
2018-11-05 | 0:00
2018-11-05 | 0:30
2018-11-05 | 1:00
2018-11-05 | 1:30
2018-11-05 | 2:00
2018-11-05 | 2:30
2018-11-05 | 3:00
2018-11-05 | 3:30
2018-11-05 | 4:00
2018-11-05 | 4:30
2018-11-05 | 5:00
2018-11-05 | 5:30
2018-11-05 | 6:00
2018-11-05 | 6:30
2018-11-05 | 7:00
2018-11-05 | 7:30
2018-11-05 | 8:00
2018-11-05 | 8:30
2018-11-05 | 9:00
2018-11-05 | 9:30
2018-11-05 | 10:00
2018-11-05 | 10:30
2018-11-05 | 11:00
2018-11-05 | 11:30
2018-11-05 | 12:00
2018-11-05 | 12:30
2018-11-05 | 13:00
2018-11-05 | 13:30
2018-11-05 | 14:00
2018-11-05 | 14:30
2018-11-05 | 15:00
2018-11-05 | 15:30
2018-11-05 | 16:00
2018-11-05 | 16:30
2018-11-05 | 17:00
2018-11-05 | 17:30
2018-11-05 | 18:00
2018-11-05 | 18:30
2018-11-05 | 19:00
2018-11-05 | 19:30
2018-11-05 | 20:00
2018-11-05 | 20:30
2018-11-05 | 21:00
2018-11-05 | 21:30
2018-11-05 | 22:00
2018-11-05 | 22:30
2018-11-05 | 23:00
2018-11-05 | 23:30 | [5 empty] | #DIV/0!
2018-11-06 | 0:00
2018-11-06 | 0:30
2018-11-06 | 1:00
2018-11-06 | 1:30
2018-11-06 | 2:00
2018-11-06 | 2:30
2018-11-06 | 3:00
2018-11-06 | 3:30
2018-11-06 | 4:00
2018-11-06 | 4:30
2018-11-06 | 5:00
2018-11-06 | 5:30
2018-11-06 | 6:00
2018-11-06 | 6:30
2018-11-06 | 7:00
2018-11-06 | 7:30
2018-11-06 | 8:00
2018-11-06 | 8:30
2018-11-06 | 9:00
2018-11-06 | 9:30
2018-11-06 | 10:00
2018-11-06 | 10:30
2018-11-06 | 11:00
2018-11-06 | 11:30
2018-11-06 | 12:00
2018-11-06 | 12:30
2018-11-06 | 13:00
2018-11-06 | 13:30
2018-11-06 | 14:00
2018-11-06 | 14:30
2018-11-06 | 15:00
2018-11-06 | 15:30
2018-11-06 | 16:00
2018-11-06 | 16:30
2018-11-06 | 17:00
2018-11-06 | 17:30
2018-11-06 | 18:00
2018-11-06 | 18:30
2018-11-06 | 19:00
2018-11-06 | 19:30
2018-11-06 | 20:00
2018-11-06 | 20:30
2018-11-06 | 21:00
2018-11-06 | 21:30
2018-11-06 | 22:00
2018-11-06 | 22:30
2018-11-06 | 23:00
2018-11-06 | 23:30 | [5 empty] | #DIV/0!
2018-11-07 | 0:00
2018-11-07 | 0:30
2018-11-07 | 1:00
2018-11-07 | 1:30
2018-11-07 | 2:00
2018-11-07 | 2:30
2018-11-07 | 3:00
2018-11-07 | 3:30
2018-11-07 | 4:00
2018-11-07 | 4:30
2018-11-07 | 5:00
2018-11-07 | 5:30
2018-11-07 | 6:00
2018-11-07 | 6:30
2018-11-07 | 7:00
2018-11-07 | 7:30
2018-11-07 | 8:00
2018-11-07 | 8:30
2018-11-07 | 9:00
2018-11-07 | 9:30
2018-11-07 | 10:00
2018-11-07 | 10:30
2018-11-07 | 11:00
2018-11-07 | 11:30
2018-11-07 | 12:00
2018-11-07 | 12:30
2018-11-07 | 13:00
2018-11-07 | 13:30
2018-11-07 | 14:00
2018-11-07 | 14:30
2018-11-07 | 15:00
2018-11-07 | 15:30
2018-11-07 | 16:00
2018-11-07 | 16:30
2018-11-07 | 17:00
2018-11-07 | 17:30
2018-11-07 | 18:00
2018-11-07 | 18:30
2018-11-07 | 19:00
2018-11-07 | 19:30
2018-11-07 | 20:00
2018-11-07 | 20:30
2018-11-07 | 21:00
2018-11-07 | 21:30
2018-11-07 | 22:00
2018-11-07 | 22:30
2018-11-07 | 23:00
2018-11-07 | 23:30 | [5 empty] | #DIV/0!
2018-11-08 | 0:00
2018-11-08 | 0:30
2018-11-08 | 1:00
2018-11-08 | 1:30
2018-11-08 | 2:00
2018-11-08 | 2:30
2018-11-08 | 3:00
2018-11-08 | 3:30
2018-11-08 | 4:00
2018-11-08 | 4:30
2018-11-08 | 5:00
2018-11-08 | 5:30
2018-11-08 | 6:00
2018-11-08 | 6:30
2018-11-08 | 7:00
2018-11-08 | 7:30
2018-11-08 | 8:00
2018-11-08 | 8:30
2018-11-08 | 9:00
2018-11-08 | 9:30
2018-11-08 | 10:00
2018-11-08 | 10:30
2018-11-08 | 11:00
2018-11-08 | 11:30
2018-11-08 | 12:00
2018-11-08 | 12:30
2018-11-08 | 13:00
2018-11-08 | 13:30
2018-11-08 | 14:00
2018-11-08 | 14:30
2018-11-08 | 15:00
2018-11-08 | 15:30
2018-11-08 | 16:00
2018-11-08 | 16:30
2018-11-08 | 17:00
2018-11-08 | 17:30
2018-11-08 | 18:00
2018-11-08 | 18:30
2018-11-08 | 19:00
2018-11-08 | 19:30
2018-11-08 | 20:00
2018-11-08 | 20:30
2018-11-08 | 21:00
2018-11-08 | 21:30
2018-11-08 | 22:00
2018-11-08 | 22:30
2018-11-08 | 23:00
2018-11-08 | 23:30 | [5 empty] | #DIV/0!
2018-11-09 | 0:00
2018-11-09 | 0:30
2018-11-09 | 1:00
2018-11-09 | 1:30
2018-11-09 | 2:00
2018-11-09 | 2:30
2018-11-09 | 3:00
2018-11-09 | 3:30
2018-11-09 | 4:00
2018-11-09 | 4:30
2018-11-09 | 5:00
2018-11-09 | 5:30
2018-11-09 | 6:00
2018-11-09 | 6:30
2018-11-09 | 7:00
2018-11-09 | 7:30
2018-11-09 | 8:00
2018-11-09 | 8:30
2018-11-09 | 9:00
2018-11-09 | 9:30
2018-11-09 | 10:00
2018-11-09 | 10:30
2018-11-09 | 11:00
2018-11-09 | 11:30
2018-11-09 | 12:00
2018-11-09 | 12:30
2018-11-09 | 13:00
2018-11-09 | 13:30
2018-11-09 | 14:00
2018-11-09 | 14:30
2018-11-09 | 15:00
2018-11-09 | 15:30
2018-11-09 | 16:00
2018-11-09 | 16:30
2018-11-09 | 17:00
2018-11-09 | 17:30
2018-11-09 | 18:00
2018-11-09 | 18:30
2018-11-09 | 19:00
2018-11-09 | 19:30
2018-11-09 | 20:00
2018-11-09 | 20:30
2018-11-09 | 21:00
2018-11-09 | 21:30
2018-11-09 | 22:00
2018-11-09 | 22:30
2018-11-09 | 23:00
2018-11-09 | 23:30 | [5 empty] | #DIV/0!
2018-11-10 | 0:00
2018-11-10 | 0:30
2018-11-10 | 1:00
2018-11-10 | 1:30
2018-11-10 | 2:00
2018-11-10 | 2:30
2018-11-10 | 3:00
2018-11-10 | 3:30
2018-11-10 | 4:00
2018-11-10 | 4:30
2018-11-10 | 5:00
2018-11-10 | 5:30
2018-11-10 | 6:00
2018-11-10 | 6:30
2018-11-10 | 7:00
2018-11-10 | 7:30
2018-11-10 | 8:00
2018-11-10 | 8:30
2018-11-10 | 9:00
2018-11-10 | 9:30
2018-11-10 | 10:00
2018-11-10 | 10:30
2018-11-10 | 11:00
2018-11-10 | 11:30
2018-11-10 | 12:00
2018-11-10 | 12:30
2018-11-10 | 13:00
2018-11-10 | 13:30
2018-11-10 | 14:00
2018-11-10 | 14:30
2018-11-10 | 15:00
2018-11-10 | 15:30
2018-11-10 | 16:00
2018-11-10 | 16:30
2018-11-10 | 17:00
2018-11-10 | 17:30
2018-11-10 | 18:00
2018-11-10 | 18:30
2018-11-10 | 19:00
2018-11-10 | 19:30
2018-11-10 | 20:00
2018-11-10 | 20:30
2018-11-10 | 21:00
2018-11-10 | 21:30
2018-11-10 | 22:00
2018-11-10 | 22:30
2018-11-10 | 23:00
2018-11-10 | 23:30 | [5 empty] | #DIV/0!
2018-11-11 | 0:00
2018-11-11 | 0:30
2018-11-11 | 1:00
2018-11-11 | 1:30
2018-11-11 | 2:00
2018-11-11 | 2:30
2018-11-11 | 3:00
2018-11-11 | 3:30
2018-11-11 | 4:00
2018-11-11 | 4:30
2018-11-11 | 5:00
2018-11-11 | 5:30
2018-11-11 | 6:00
2018-11-11 | 6:30
2018-11-11 | 7:00
2018-11-11 | 7:30
2018-11-11 | 8:00
2018-11-11 | 8:30
2018-11-11 | 9:00
2018-11-11 | 9:30
2018-11-11 | 10:00
2018-11-11 | 10:30
2018-11-11 | 11:00
2018-11-11 | 11:30
2018-11-11 | 12:00
2018-11-11 | 12:30
2018-11-11 | 13:00
2018-11-11 | 13:30
2018-11-11 | 14:00
2018-11-11 | 14:30
2018-11-11 | 15:00
2018-11-11 | 15:30
2018-11-11 | 16:00
2018-11-11 | 16:30
2018-11-11 | 17:00
2018-11-11 | 17:30
2018-11-11 | 18:00
2018-11-11 | 18:30
2018-11-11 | 19:00
2018-11-11 | 19:30
2018-11-11 | 20:00
2018-11-11 | 20:30
2018-11-11 | 21:00
2018-11-11 | 21:30
2018-11-11 | 22:00
2018-11-11 | 22:30
2018-11-11 | 23:00
2018-11-11 | 23:30 | [5 empty] | #DIV/0!
2018-11-12 | 0:00
2018-11-12 | 0:30
2018-11-12 | 1:00
2018-11-12 | 1:30
2018-11-12 | 2:00
2018-11-12 | 2:30
2018-11-12 | 3:00
2018-11-12 | 3:30
2018-11-12 | 4:00
2018-11-12 | 4:30
2018-11-12 | 5:00
2018-11-12 | 5:30
2018-11-12 | 6:00
2018-11-12 | 6:30
2018-11-12 | 7:00
2018-11-12 | 7:30
2018-11-12 | 8:00
2018-11-12 | 8:30
2018-11-12 | 9:00
2018-11-12 | 9:30
2018-11-12 | 10:00
2018-11-12 | 10:30
2018-11-12 | 11:00
2018-11-12 | 11:30
2018-11-12 | 12:00
2018-11-12 | 12:30
2018-11-12 | 13:00
2018-11-12 | 13:30
2018-11-12 | 14:00
2018-11-12 | 14:30
2018-11-12 | 15:00
2018-11-12 | 15:30
2018-11-12 | 16:00
2018-11-12 | 16:30
2018-11-12 | 17:00
2018-11-12 | 17:30
2018-11-12 | 18:00
2018-11-12 | 18:30
2018-11-12 | 19:00
2018-11-12 | 19:30
2018-11-12 | 20:00
2018-11-12 | 20:30
2018-11-12 | 21:00
2018-11-12 | 21:30
2018-11-12 | 22:00
2018-11-12 | 22:30
2018-11-12 | 23:00
2018-11-12 | 23:30 | [5 empty] | #DIV/0!
2018-11-13 | 0:00
2018-11-13 | 0:30
2018-11-13 | 1:00
2018-11-13 | 1:30
2018-11-13 | 2:00
2018-11-13 | 2:30
2018-11-13 | 3:00
2018-11-13 | 3:30
2018-11-13 | 4:00
2018-11-13 | 4:30
2018-11-13 | 5:00
2018-11-13 | 5:30
2018-11-13 | 6:00
2018-11-13 | 6:30
2018-11-13 | 7:00
2018-11-13 | 7:30
2018-11-13 | 8:00
2018-11-13 | 8:30
2018-11-13 | 9:00
2018-11-13 | 9:30
2018-11-13 | 10:00
2018-11-13 | 10:30
2018-11-13 | 11:00
2018-11-13 | 11:30
2018-11-13 | 12:00
2018-11-13 | 12:30
2018-11-13 | 13:00
2018-11-13 | 13:30
2018-11-13 | 14:00
2018-11-13 | 14:30
2018-11-13 | 15:00
2018-11-13 | 15:30
2018-11-13 | 16:00
2018-11-13 | 16:30
2018-11-13 | 17:00
2018-11-13 | 17:30
2018-11-13 | 18:00
2018-11-13 | 18:30
2018-11-13 | 19:00
2018-11-13 | 19:30
2018-11-13 | 20:00
2018-11-13 | 20:30
2018-11-13 | 21:00
2018-11-13 | 21:30
2018-11-13 | 22:00
2018-11-13 | 22:30
2018-11-13 | 23:00
2018-11-13 | 23:30 | [5 empty] | #DIV/0!
2018-11-14 | 0:00
2018-11-14 | 0:30
2018-11-14 | 1:00
2018-11-14 | 1:30
2018-11-14 | 2:00
2018-11-14 | 2:30
2018-11-14 | 3:00
2018-11-14 | 3:30
2018-11-14 | 4:00
2018-11-14 | 4:30
2018-11-14 | 5:00
2018-11-14 | 5:30
2018-11-14 | 6:00
2018-11-14 | 6:30
2018-11-14 | 7:00
2018-11-14 | 7:30
2018-11-14 | 8:00
2018-11-14 | 8:30
2018-11-14 | 9:00
2018-11-14 | 9:30
2018-11-14 | 10:00
2018-11-14 | 10:30
2018-11-14 | 11:00
2018-11-14 | 11:30
2018-11-14 | 12:00
2018-11-14 | 12:30
2018-11-14 | 13:00
2018-11-14 | 13:30
2018-11-14 | 14:00
2018-11-14 | 14:30
2018-11-14 | 15:00
2018-11-14 | 15:30
2018-11-14 | 16:00
2018-11-14 | 16:30
2018-11-14 | 17:00
2018-11-14 | 17:30
2018-11-14 | 18:00
2018-11-14 | 18:30
2018-11-14 | 19:00
2018-11-14 | 19:30
2018-11-14 | 20:00
2018-11-14 | 20:30
2018-11-14 | 21:00
2018-11-14 | 21:30
2018-11-14 | 22:00
2018-11-14 | 22:30
2018-11-14 | 23:00
2018-11-14 | 23:30 | [5 empty] | #DIV/0!
2018-11-15 | 0:00
2018-11-15 | 0:30
2018-11-15 | 1:00
2018-11-15 | 1:30
2018-11-15 | 2:00
2018-11-15 | 2:30
2018-11-15 | 3:00
2018-11-15 | 3:30
2018-11-15 | 4:00
2018-11-15 | 4:30
2018-11-15 | 5:00
2018-11-15 | 5:30
2018-11-15 | 6:00
2018-11-15 | 6:30
2018-11-15 | 7:00
2018-11-15 | 7:30
2018-11-15 | 8:00
2018-11-15 | 8:30
2018-11-15 | 9:00
2018-11-15 | 9:30
2018-11-15 | 10:00
2018-11-15 | 10:30
2018-11-15 | 11:00
2018-11-15 | 11:30
2018-11-15 | 12:00
2018-11-15 | 12:30
2018-11-15 | 13:00
2018-11-15 | 13:30
2018-11-15 | 14:00
2018-11-15 | 14:30
2018-11-15 | 15:00
2018-11-15 | 15:30
2018-11-15 | 16:00
2018-11-15 | 16:30
2018-11-15 | 17:00
2018-11-15 | 17:30
2018-11-15 | 18:00
2018-11-15 | 18:30
2018-11-15 | 19:00
2018-11-15 | 19:30
2018-11-15 | 20:00
2018-11-15 | 20:30
2018-11-15 | 21:00
2018-11-15 | 21:30
2018-11-15 | 22:00
2018-11-15 | 22:30
2018-11-15 | 23:00
2018-11-15 | 23:30 | [5 empty] | #DIV/0!
2018-11-16 | 0:00
2018-11-16 | 0:30
2018-11-16 | 1:00
2018-11-16 | 1:30
2018-11-16 | 2:00
2018-11-16 | 2:30
2018-11-16 | 3:00
2018-11-16 | 3:30
2018-11-16 | 4:00
2018-11-16 | 4:30
2018-11-16 | 5:00
2018-11-16 | 5:30
2018-11-16 | 6:00
2018-11-16 | 6:30
2018-11-16 | 7:00
2018-11-16 | 7:30
2018-11-16 | 8:00
2018-11-16 | 8:30
2018-11-16 | 9:00
2018-11-16 | 9:30
2018-11-16 | 10:00
2018-11-16 | 10:30
2018-11-16 | 11:00
2018-11-16 | 11:30
2018-11-16 | 12:00
2018-11-16 | 12:30
2018-11-16 | 13:00
2018-11-16 | 13:30
2018-11-16 | 14:00
2018-11-16 | 14:30
2018-11-16 | 15:00
2018-11-16 | 15:30
2018-11-16 | 16:00
2018-11-16 | 16:30
2018-11-16 | 17:00
2018-11-16 | 17:30
2018-11-16 | 18:00
2018-11-16 | 18:30
2018-11-16 | 19:00
2018-11-16 | 19:30
2018-11-16 | 20:00
2018-11-16 | 20:30
2018-11-16 | 21:00
2018-11-16 | 21:30
2018-11-16 | 22:00
2018-11-16 | 22:30
2018-11-16 | 23:00
2018-11-16 | 23:30 | [5 empty] | #DIV/0!
2018-11-17 | 0:00
2018-11-17 | 0:30
2018-11-17 | 1:00
2018-11-17 | 1:30
2018-11-17 | 2:00
2018-11-17 | 2:30
2018-11-17 | 3:00
2018-11-17 | 3:30
2018-11-17 | 4:00
2018-11-17 | 4:30
2018-11-17 | 5:00
2018-11-17 | 5:30
2018-11-17 | 6:00
2018-11-17 | 6:30
2018-11-17 | 7:00
2018-11-17 | 7:30
2018-11-17 | 8:00
2018-11-17 | 8:30
2018-11-17 | 9:00
2018-11-17 | 9:30
2018-11-17 | 10:00
2018-11-17 | 10:30
2018-11-17 | 11:00
2018-11-17 | 11:30
2018-11-17 | 12:00
2018-11-17 | 12:30
2018-11-17 | 13:00
2018-11-17 | 13:30
2018-11-17 | 14:00
2018-11-17 | 14:30
2018-11-17 | 15:00
2018-11-17 | 15:30
2018-11-17 | 16:00
2018-11-17 | 16:30
2018-11-17 | 17:00
2018-11-17 | 17:30
2018-11-17 | 18:00
2018-11-17 | 18:30
2018-11-17 | 19:00
2018-11-17 | 19:30
2018-11-17 | 20:00
2018-11-17 | 20:30
2018-11-17 | 21:00
2018-11-17 | 21:30
2018-11-17 | 22:00
2018-11-17 | 22:30
2018-11-17 | 23:00
2018-11-17 | 23:30 | [5 empty] | #DIV/0!
2018-11-18 | 0:00
2018-11-18 | 0:30
2018-11-18 | 1:00
2018-11-18 | 1:30
2018-11-18 | 2:00
2018-11-18 | 2:30
2018-11-18 | 3:00
2018-11-18 | 3:30
2018-11-18 | 4:00
2018-11-18 | 4:30
2018-11-18 | 5:00
2018-11-18 | 5:30
2018-11-18 | 6:00
2018-11-18 | 6:30
2018-11-18 | 7:00
2018-11-18 | 7:30
2018-11-18 | 8:00
2018-11-18 | 8:30
2018-11-18 | 9:00
2018-11-18 | 9:30
2018-11-18 | 10:00
2018-11-18 | 10:30
2018-11-18 | 11:00
2018-11-18 | 11:30
2018-11-18 | 12:00
2018-11-18 | 12:30
2018-11-18 | 13:00
2018-11-18 | 13:30
2018-11-18 | 14:00
2018-11-18 | 14:30
2018-11-18 | 15:00
2018-11-18 | 15:30
2018-11-18 | 16:00
2018-11-18 | 16:30
2018-11-18 | 17:00
2018-11-18 | 17:30
2018-11-18 | 18:00
2018-11-18 | 18:30
2018-11-18 | 19:00
2018-11-18 | 19:30
2018-11-18 | 20:00
2018-11-18 | 20:30
2018-11-18 | 21:00
2018-11-18 | 21:30
2018-11-18 | 22:00
2018-11-18 | 22:30
2018-11-18 | 23:00
2018-11-18 | 23:30 | [5 empty] | #DIV/0!
2018-11-19 | 0:00
2018-11-19 | 0:30
2018-11-19 | 1:00
2018-11-19 | 1:30
2018-11-19 | 2:00
2018-11-19 | 2:30
2018-11-19 | 3:00
2018-11-19 | 3:30
2018-11-19 | 4:00
2018-11-19 | 4:30
2018-11-19 | 5:00
2018-11-19 | 5:30
2018-11-19 | 6:00
2018-11-19 | 6:30
2018-11-19 | 7:00
2018-11-19 | 7:30
2018-11-19 | 8:00
2018-11-19 | 8:30
2018-11-19 | 9:00
2018-11-19 | 9:30
2018-11-19 | 10:00
2018-11-19 | 10:30
2018-11-19 | 11:00
2018-11-19 | 11:30
2018-11-19 | 12:00
2018-11-19 | 12:30
2018-11-19 | 13:00
2018-11-19 | 13:30
2018-11-19 | 14:00
2018-11-19 | 14:30
2018-11-19 | 15:00
2018-11-19 | 15:30
2018-11-19 | 16:00
2018-11-19 | 16:30
2018-11-19 | 17:00
2018-11-19 | 17:30
2018-11-19 | 18:00
2018-11-19 | 18:30
2018-11-19 | 19:00
2018-11-19 | 19:30
2018-11-19 | 20:00
2018-11-19 | 20:30
2018-11-19 | 21:00
2018-11-19 | 21:30
2018-11-19 | 22:00
2018-11-19 | 22:30
2018-11-19 | 23:00
2018-11-19 | 23:30 | [5 empty] | #DIV/0!
2018-11-20 | 0:00
2018-11-20 | 0:30
2018-11-20 | 1:00
2018-11-20 | 1:30
2018-11-20 | 2:00
2018-11-20 | 2:30
2018-11-20 | 3:00
2018-11-20 | 3:30
2018-11-20 | 4:00
2018-11-20 | 4:30
2018-11-20 | 5:00
2018-11-20 | 5:30
2018-11-20 | 6:00
2018-11-20 | 6:30
2018-11-20 | 7:00
2018-11-20 | 7:30
2018-11-20 | 8:00
2018-11-20 | 8:30
2018-11-20 | 9:00
2018-11-20 | 9:30
2018-11-20 | 10:00
2018-11-20 | 10:30
2018-11-20 | 11:00
2018-11-20 | 11:30
2018-11-20 | 12:00
2018-11-20 | 12:30
2018-11-20 | 13:00
2018-11-20 | 13:30
2018-11-20 | 14:00
2018-11-20 | 14:30
2018-11-20 | 15:00
2018-11-20 | 15:30
2018-11-20 | 16:00
2018-11-20 | 16:30
2018-11-20 | 17:00
2018-11-20 | 17:30
2018-11-20 | 18:00
2018-11-20 | 18:30
2018-11-20 | 19:00
2018-11-20 | 19:30
2018-11-20 | 20:00
2018-11-20 | 20:30
2018-11-20 | 21:00
2018-11-20 | 21:30
2018-11-20 | 22:00
2018-11-20 | 22:30
2018-11-20 | 23:00
2018-11-20 | 23:30 | [5 empty] | #DIV/0!
2018-11-21 | 0:00
2018-11-21 | 0:30
2018-11-21 | 1:00
2018-11-21 | 1:30
2018-11-21 | 2:00
2018-11-21 | 2:30
2018-11-21 | 3:00
2018-11-21 | 3:30
2018-11-21 | 4:00
2018-11-21 | 4:30
2018-11-21 | 5:00
2018-11-21 | 5:30
2018-11-21 | 6:00
2018-11-21 | 6:30
2018-11-21 | 7:00
2018-11-21 | 7:30
2018-11-21 | 8:00
2018-11-21 | 8:30
2018-11-21 | 9:00
2018-11-21 | 9:30
2018-11-21 | 10:00
2018-11-21 | 10:30
2018-11-21 | 11:00
2018-11-21 | 11:30
2018-11-21 | 12:00
2018-11-21 | 12:30
2018-11-21 | 13:00
2018-11-21 | 13:30
2018-11-21 | 14:00
2018-11-21 | 14:30
2018-11-21 | 15:00
2018-11-21 | 15:30
2018-11-21 | 16:00
2018-11-21 | 16:30
2018-11-21 | 17:00
2018-11-21 | 17:30
2018-11-21 | 18:00
2018-11-21 | 18:30
2018-11-21 | 19:00
2018-11-21 | 19:30
2018-11-21 | 20:00
2018-11-21 | 20:30
2018-11-21 | 21:00
2018-11-21 | 21:30
2018-11-21 | 22:00
2018-11-21 | 22:30
2018-11-21 | 23:00
2018-11-21 | 23:30 | [5 empty] | #DIV/0!
2018-11-22 | 0:00
2018-11-22 | 0:30
2018-11-22 | 1:00
2018-11-22 | 1:30
2018-11-22 | 2:00
2018-11-22 | 2:30
2018-11-22 | 3:00
2018-11-22 | 3:30
2018-11-22 | 4:00
2018-11-22 | 4:30
2018-11-22 | 5:00
2018-11-22 | 5:30
2018-11-22 | 6:00
2018-11-22 | 6:30
2018-11-22 | 7:00
2018-11-22 | 7:30
2018-11-22 | 8:00
2018-11-22 | 8:30
2018-11-22 | 9:00
2018-11-22 | 9:30
2018-11-22 | 10:00
2018-11-22 | 10:30
2018-11-22 | 11:00
2018-11-22 | 11:30
2018-11-22 | 12:00
2018-11-22 | 12:30
2018-11-22 | 13:00
2018-11-22 | 13:30
2018-11-22 | 14:00
2018-11-22 | 14:30
2018-11-22 | 15:00
2018-11-22 | 15:30
2018-11-22 | 16:00
2018-11-22 | 16:30
2018-11-22 | 17:00
2018-11-22 | 17:30
2018-11-22 | 18:00
2018-11-22 | 18:30
2018-11-22 | 19:00
2018-11-22 | 19:30
2018-11-22 | 20:00
2018-11-22 | 20:30
2018-11-22 | 21:00
2018-11-22 | 21:30
2018-11-22 | 22:00
2018-11-22 | 22:30
2018-11-22 | 23:00
2018-11-22 | 23:30 | [5 empty] | #DIV/0!
2018-11-23 | 0:00
2018-11-23 | 0:30
2018-11-23 | 1:00
2018-11-23 | 1:30
2018-11-23 | 2:00
2018-11-23 | 2:30
2018-11-23 | 3:00
2018-11-23 | 3:30
2018-11-23 | 4:00
2018-11-23 | 4:30
2018-11-23 | 5:00
2018-11-23 | 5:30
2018-11-23 | 6:00
2018-11-23 | 6:30
2018-11-23 | 7:00
2018-11-23 | 7:30
2018-11-23 | 8:00
2018-11-23 | 8:30
2018-11-23 | 9:00
2018-11-23 | 9:30
2018-11-23 | 10:00
2018-11-23 | 10:30
2018-11-23 | 11:00
2018-11-23 | 11:30
2018-11-23 | 12:00
2018-11-23 | 12:30
2018-11-23 | 13:00
2018-11-23 | 13:30
2018-11-23 | 14:00
2018-11-23 | 14:30
2018-11-23 | 15:00
2018-11-23 | 15:30
2018-11-23 | 16:00
2018-11-23 | 16:30
2018-11-23 | 17:00
2018-11-23 | 17:30
2018-11-23 | 18:00
2018-11-23 | 18:30
2018-11-23 | 19:00
2018-11-23 | 19:30
2018-11-23 | 20:00
2018-11-23 | 20:30
2018-11-23 | 21:00
2018-11-23 | 21:30
2018-11-23 | 22:00
2018-11-23 | 22:30
2018-11-23 | 23:00
2018-11-23 | 23:30 | [5 empty] | #DIV/0!
2018-11-24 | 0:00
2018-11-24 | 0:30
2018-11-24 | 1:00
2018-11-24 | 1:30
2018-11-24 | 2:00
2018-11-24 | 2:30
2018-11-24 | 3:00
2018-11-24 | 3:30
2018-11-24 | 4:00
2018-11-24 | 4:30
2018-11-24 | 5:00
2018-11-24 | 5:30
2018-11-24 | 6:00
2018-11-24 | 6:30
2018-11-24 | 7:00
2018-11-24 | 7:30
2018-11-24 | 8:00
2018-11-24 | 8:30
2018-11-24 | 9:00
2018-11-24 | 9:30
2018-11-24 | 10:00
2018-11-24 | 10:30
2018-11-24 | 11:00
2018-11-24 | 11:30
2018-11-24 | 12:00
2018-11-24 | 12:30
2018-11-24 | 13:00
2018-11-24 | 13:30
2018-11-24 | 14:00
2018-11-24 | 14:30
2018-11-24 | 15:00
2018-11-24 | 15:30
2018-11-24 | 16:00
2018-11-24 | 16:30
2018-11-24 | 17:00
2018-11-24 | 17:30
2018-11-24 | 18:00
2018-11-24 | 18:30
2018-11-24 | 19:00
2018-11-24 | 19:30
2018-11-24 | 20:00
2018-11-24 | 20:30
2018-11-24 | 21:00
2018-11-24 | 21:30
2018-11-24 | 22:00
2018-11-24 | 22:30
2018-11-24 | 23:00
2018-11-24 | 23:30 | [5 empty] | #DIV/0!
2018-11-25 | 0:00
2018-11-25 | 0:30
2018-11-25 | 1:00
2018-11-25 | 1:30
2018-11-25 | 2:00
2018-11-25 | 2:30
2018-11-25 | 3:00
2018-11-25 | 3:30
2018-11-25 | 4:00
2018-11-25 | 4:30
2018-11-25 | 5:00
2018-11-25 | 5:30
2018-11-25 | 6:00
2018-11-25 | 6:30
2018-11-25 | 7:00
2018-11-25 | 7:30
2018-11-25 | 8:00
2018-11-25 | 8:30
2018-11-25 | 9:00
2018-11-25 | 9:30
2018-11-25 | 10:00
2018-11-25 | 10:30
2018-11-25 | 11:00
2018-11-25 | 11:30
2018-11-25 | 12:00
2018-11-25 | 12:30
2018-11-25 | 13:00
2018-11-25 | 13:30
2018-11-25 | 14:00
2018-11-25 | 14:30
2018-11-25 | 15:00
2018-11-25 | 15:30
2018-11-25 | 16:00
2018-11-25 | 16:30
2018-11-25 | 17:00
2018-11-25 | 17:30
2018-11-25 | 18:00
2018-11-25 | 18:30
2018-11-25 | 19:00
2018-11-25 | 19:30
2018-11-25 | 20:00
2018-11-25 | 20:30
2018-11-25 | 21:00
2018-11-25 | 21:30
2018-11-25 | 22:00
2018-11-25 | 22:30
2018-11-25 | 23:00
2018-11-25 | 23:30 | [5 empty] | #DIV/0!
2018-11-26 | 0:00
2018-11-26 | 0:30
2018-11-26 | 1:00
2018-11-26 | 1:30
2018-11-26 | 2:00
2018-11-26 | 2:30
2018-11-26 | 3:00
2018-11-26 | 3:30
2018-11-26 | 4:00
2018-11-26 | 4:30
2018-11-26 | 5:00
2018-11-26 | 5:30
2018-11-26 | 6:00
2018-11-26 | 6:30
2018-11-26 | 7:00
2018-11-26 | 7:30
2018-11-26 | 8:00
2018-11-26 | 8:30
2018-11-26 | 9:00
2018-11-26 | 9:30
2018-11-26 | 10:00
2018-11-26 | 10:30
2018-11-26 | 11:00
2018-11-26 | 11:30
2018-11-26 | 12:00
2018-11-26 | 12:30
2018-11-26 | 13:00
2018-11-26 | 13:30
2018-11-26 | 14:00
2018-11-26 | 14:30
2018-11-26 | 15:00
2018-11-26 | 15:30
2018-11-26 | 16:00
2018-11-26 | 16:30
2018-11-26 | 17:00
2018-11-26 | 17:30
2018-11-26 | 18:00
2018-11-26 | 18:30
2018-11-26 | 19:00
2018-11-26 | 19:30
2018-11-26 | 20:00
2018-11-26 | 20:30
2018-11-26 | 21:00
2018-11-26 | 21:30
2018-11-26 | 22:00
2018-11-26 | 22:30
2018-11-26 | 23:00
2018-11-26 | 23:30 | [5 empty] | #DIV/0!
2018-11-27 | 0:00
2018-11-27 | 0:30
2018-11-27 | 1:00
2018-11-27 | 1:30
2018-11-27 | 2:00
2018-11-27 | 2:30
2018-11-27 | 3:00
2018-11-27 | 3:30
2018-11-27 | 4:00
2018-11-27 | 4:30
2018-11-27 | 5:00
2018-11-27 | 5:30
2018-11-27 | 6:00
2018-11-27 | 6:30
2018-11-27 | 7:00
2018-11-27 | 7:30
2018-11-27 | 8:00
2018-11-27 | 8:30
2018-11-27 | 9:00
2018-11-27 | 9:30
2018-11-27 | 10:00
2018-11-27 | 10:30
2018-11-27 | 11:00
2018-11-27 | 11:30
2018-11-27 | 12:00
2018-11-27 | 12:30
2018-11-27 | 13:00
2018-11-27 | 13:30
2018-11-27 | 14:00
2018-11-27 | 14:30
2018-11-27 | 15:00
2018-11-27 | 15:30
2018-11-27 | 16:00
2018-11-27 | 16:30
2018-11-27 | 17:00
2018-11-27 | 17:30
2018-11-27 | 18:00
2018-11-27 | 18:30
2018-11-27 | 19:00
2018-11-27 | 19:30
2018-11-27 | 20:00
2018-11-27 | 20:30
2018-11-27 | 21:00
2018-11-27 | 21:30
2018-11-27 | 22:00
2018-11-27 | 22:30
2018-11-27 | 23:00
2018-11-27 | 23:30 | [5 empty] | #DIV/0!
2018-11-28 | 0:00
2018-11-28 | 0:30
2018-11-28 | 1:00
2018-11-28 | 1:30
2018-11-28 | 2:00
2018-11-28 | 2:30
2018-11-28 | 3:00
2018-11-28 | 3:30
2018-11-28 | 4:00
2018-11-28 | 4:30
2018-11-28 | 5:00
2018-11-28 | 5:30
2018-11-28 | 6:00
2018-11-28 | 6:30
2018-11-28 | 7:00
2018-11-28 | 7:30
2018-11-28 | 8:00
2018-11-28 | 8:30
2018-11-28 | 9:00
2018-11-28 | 9:30
2018-11-28 | 10:00
2018-11-28 | 10:30
2018-11-28 | 11:00
2018-11-28 | 11:30
2018-11-28 | 12:00
2018-11-28 | 12:30
2018-11-28 | 13:00
2018-11-28 | 13:30
2018-11-28 | 14:00
2018-11-28 | 14:30
2018-11-28 | 15:00
2018-11-28 | 15:30
2018-11-28 | 16:00
2018-11-28 | 16:30
2018-11-28 | 17:00
2018-11-28 | 17:30
2018-11-28 | 18:00
2018-11-28 | 18:30
2018-11-28 | 19:00
2018-11-28 | 19:30
2018-11-28 | 20:00
2018-11-28 | 20:30
2018-11-28 | 21:00
2018-11-28 | 21:30
2018-11-28 | 22:00
2018-11-28 | 22:30
2018-11-28 | 23:00
2018-11-28 | 23:30 | [5 empty] | #DIV/0!
2018-11-29 | 0:00
2018-11-29 | 0:30
2018-11-29 | 1:00
2018-11-29 | 1:30
2018-11-29 | 2:00
2018-11-29 | 2:30
2018-11-29 | 3:00
2018-11-29 | 3:30
2018-11-29 | 4:00
2018-11-29 | 4:30
2018-11-29 | 5:00
2018-11-29 | 5:30
2018-11-29 | 6:00
2018-11-29 | 6:30
2018-11-29 | 7:00
2018-11-29 | 7:30
2018-11-29 | 8:00
2018-11-29 | 8:30
2018-11-29 | 9:00
2018-11-29 | 9:30
2018-11-29 | 10:00
2018-11-29 | 10:30
2018-11-29 | 11:00
2018-11-29 | 11:30
2018-11-29 | 12:00
2018-11-29 | 12:30
2018-11-29 | 13:00
2018-11-29 | 13:30
2018-11-29 | 14:00
2018-11-29 | 14:30
2018-11-29 | 15:00
2018-11-29 | 15:30
2018-11-29 | 16:00
2018-11-29 | 16:30
2018-11-29 | 17:00
2018-11-29 | 17:30
2018-11-29 | 18:00
2018-11-29 | 18:30
2018-11-29 | 19:00
2018-11-29 | 19:30
2018-11-29 | 20:00
2018-11-29 | 20:30
2018-11-29 | 21:00
2018-11-29 | 21:30
2018-11-29 | 22:00
2018-11-29 | 22:30
2018-11-29 | 23:00
2018-11-29 | 23:30 | [5 empty] | #DIV/0!
2018-11-30 | 0:00
2018-11-30 | 0:30
2018-11-30 | 1:00
2018-11-30 | 1:30
2018-11-30 | 2:00
2018-11-30 | 2:30
2018-11-30 | 3:00
2018-11-30 | 3:30
2018-11-30 | 4:00
2018-11-30 | 4:30
2018-11-30 | 5:00
2018-11-30 | 5:30
2018-11-30 | 6:00
2018-11-30 | 6:30
2018-11-30 | 7:00
2018-11-30 | 7:30
2018-11-30 | 8:00
2018-11-30 | 8:30
2018-11-30 | 9:00
2018-11-30 | 9:30
2018-11-30 | 10:00
2018-11-30 | 10:30
2018-11-30 | 11:00
2018-11-30 | 11:30
2018-11-30 | 12:00
2018-11-30 | 12:30
2018-11-30 | 13:00
2018-11-30 | 13:30
2018-11-30 | 14:00
2018-11-30 | 14:30
2018-11-30 | 15:00
2018-11-30 | 15:30
2018-11-30 | 16:00
2018-11-30 | 16:30
2018-11-30 | 17:00
2018-11-30 | 17:30
2018-11-30 | 18:00
2018-11-30 | 18:30
2018-11-30 | 19:00
2018-11-30 | 19:30
2018-11-30 | 20:00
2018-11-30 | 20:30
2018-11-30 | 21:00
2018-11-30 | 21:30
2018-11-30 | 22:00
2018-11-30 | 22:30
2018-11-30 | 23:00
2018-11-30 | 23:30 | [5 empty] | #DIV/0!
2018-12-01 | 0:00
2018-12-01 | 0:30
2018-12-01 | 1:00
2018-12-01 | 1:30
2018-12-01 | 2:00
2018-12-01 | 2:30
2018-12-01 | 3:00
2018-12-01 | 3:30
2018-12-01 | 4:00
2018-12-01 | 4:30
2018-12-01 | 5:00
2018-12-01 | 5:30
2018-12-01 | 6:00
2018-12-01 | 6:30
2018-12-01 | 7:00
2018-12-01 | 7:30
2018-12-01 | 8:00
2018-12-01 | 8:30
2018-12-01 | 9:00
2018-12-01 | 9:30
2018-12-01 | 10:00
2018-12-01 | 10:30
2018-12-01 | 11:00
2018-12-01 | 11:30
2018-12-01 | 12:00
2018-12-01 | 12:30
2018-12-01 | 13:00
2018-12-01 | 13:30
2018-12-01 | 14:00
2018-12-01 | 14:30
2018-12-01 | 15:00
2018-12-01 | 15:30
2018-12-01 | 16:00
2018-12-01 | 16:30
2018-12-01 | 17:00
2018-12-01 | 17:30
2018-12-01 | 18:00
2018-12-01 | 18:30
2018-12-01 | 19:00
2018-12-01 | 19:30
2018-12-01 | 20:00
2018-12-01 | 20:30
2018-12-01 | 21:00
2018-12-01 | 21:30
2018-12-01 | 22:00
2018-12-01 | 22:30
2018-12-01 | 23:00
2018-12-01 | 23:30 | [5 empty] | #DIV/0!
2018-12-02 | 0:00
2018-12-02 | 0:30
2018-12-02 | 1:00
2018-12-02 | 1:30
2018-12-02 | 2:00
2018-12-02 | 2:30
2018-12-02 | 3:00
2018-12-02 | 3:30
2018-12-02 | 4:00
2018-12-02 | 4:30
2018-12-02 | 5:00
2018-12-02 | 5:30
2018-12-02 | 6:00
2018-12-02 | 6:30
2018-12-02 | 7:00
2018-12-02 | 7:30
2018-12-02 | 8:00
2018-12-02 | 8:30
2018-12-02 | 9:00
2018-12-02 | 9:30
2018-12-02 | 10:00
2018-12-02 | 10:30
2018-12-02 | 11:00
2018-12-02 | 11:30
2018-12-02 | 12:00
2018-12-02 | 12:30
2018-12-02 | 13:00
2018-12-02 | 13:30
2018-12-02 | 14:00
2018-12-02 | 14:30
2018-12-02 | 15:00
2018-12-02 | 15:30
2018-12-02 | 16:00
2018-12-02 | 16:30
2018-12-02 | 17:00
2018-12-02 | 17:30
2018-12-02 | 18:00
2018-12-02 | 18:30
2018-12-02 | 19:00
2018-12-02 | 19:30
2018-12-02 | 20:00
2018-12-02 | 20:30
2018-12-02 | 21:00
2018-12-02 | 21:30
2018-12-02 | 22:00
2018-12-02 | 22:30
2018-12-02 | 23:00
2018-12-02 | 23:30 | [5 empty] | #DIV/0!
2018-12-03 | 0:00
2018-12-03 | 0:30
2018-12-03 | 1:00
2018-12-03 | 1:30
2018-12-03 | 2:00
2018-12-03 | 2:30
2018-12-03 | 3:00
2018-12-03 | 3:30
2018-12-03 | 4:00
2018-12-03 | 4:30
2018-12-03 | 5:00
2018-12-03 | 5:30
2018-12-03 | 6:00
2018-12-03 | 6:30
2018-12-03 | 7:00
2018-12-03 | 7:30
2018-12-03 | 8:00
2018-12-03 | 8:30
2018-12-03 | 9:00
2018-12-03 | 9:30
2018-12-03 | 10:00
2018-12-03 | 10:30
2018-12-03 | 11:00
2018-12-03 | 11:30
2018-12-03 | 12:00
2018-12-03 | 12:30
2018-12-03 | 13:00
2018-12-03 | 13:30
2018-12-03 | 14:00
2018-12-03 | 14:30
2018-12-03 | 15:00
2018-12-03 | 15:30
2018-12-03 | 16:00
2018-12-03 | 16:30
2018-12-03 | 17:00
2018-12-03 | 17:30
2018-12-03 | 18:00
2018-12-03 | 18:30
2018-12-03 | 19:00
2018-12-03 | 19:30
2018-12-03 | 20:00
2018-12-03 | 20:30
2018-12-03 | 21:00
2018-12-03 | 21:30
2018-12-03 | 22:00
2018-12-03 | 22:30
2018-12-03 | 23:00
2018-12-03 | 23:30 | [5 empty] | #DIV/0!
2018-12-04 | 0:00
2018-12-04 | 0:30
2018-12-04 | 1:00
2018-12-04 | 1:30
2018-12-04 | 2:00
2018-12-04 | 2:30
2018-12-04 | 3:00
2018-12-04 | 3:30
2018-12-04 | 4:00
2018-12-04 | 4:30
2018-12-04 | 5:00
2018-12-04 | 5:30
2018-12-04 | 6:00
2018-12-04 | 6:30
2018-12-04 | 7:00
2018-12-04 | 7:30
2018-12-04 | 8:00
2018-12-04 | 8:30
2018-12-04 | 9:00
2018-12-04 | 9:30
2018-12-04 | 10:00
2018-12-04 | 10:30
2018-12-04 | 11:00
2018-12-04 | 11:30
2018-12-04 | 12:00
2018-12-04 | 12:30
2018-12-04 | 13:00
2018-12-04 | 13:30
2018-12-04 | 14:00
2018-12-04 | 14:30
2018-12-04 | 15:00
2018-12-04 | 15:30
2018-12-04 | 16:00
2018-12-04 | 16:30
2018-12-04 | 17:00
2018-12-04 | 17:30
2018-12-04 | 18:00
2018-12-04 | 18:30
2018-12-04 | 19:00
2018-12-04 | 19:30
2018-12-04 | 20:00
2018-12-04 | 20:30
2018-12-04 | 21:00
2018-12-04 | 21:30
2018-12-04 | 22:00
2018-12-04 | 22:30
2018-12-04 | 23:00
2018-12-04 | 23:30 | [5 empty] | #DIV/0!
2018-12-05 | 0:00
2018-12-05 | 0:30
2018-12-05 | 1:00
2018-12-05 | 1:30
2018-12-05 | 2:00
2018-12-05 | 2:30
2018-12-05 | 3:00
2018-12-05 | 3:30
2018-12-05 | 4:00
2018-12-05 | 4:30
2018-12-05 | 5:00
2018-12-05 | 5:30
2018-12-05 | 6:00
2018-12-05 | 6:30
2018-12-05 | 7:00
2018-12-05 | 7:30
2018-12-05 | 8:00
2018-12-05 | 8:30
2018-12-05 | 9:00
2018-12-05 | 9:30
2018-12-05 | 10:00
2018-12-05 | 10:30
2018-12-05 | 11:00
2018-12-05 | 11:30
2018-12-05 | 12:00
2018-12-05 | 12:30
2018-12-05 | 13:00
2018-12-05 | 13:30
2018-12-05 | 14:00
2018-12-05 | 14:30
2018-12-05 | 15:00
2018-12-05 | 15:30
2018-12-05 | 16:00
2018-12-05 | 16:30
2018-12-05 | 17:00
2018-12-05 | 17:30
2018-12-05 | 18:00
2018-12-05 | 18:30
2018-12-05 | 19:00
2018-12-05 | 19:30
2018-12-05 | 20:00
2018-12-05 | 20:30
2018-12-05 | 21:00
2018-12-05 | 21:30
2018-12-05 | 22:00
2018-12-05 | 22:30
2018-12-05 | 23:00
2018-12-05 | 23:30 | [5 empty] | #DIV/0!
2018-12-06 | 0:00
2018-12-06 | 0:30
2018-12-06 | 1:00
2018-12-06 | 1:30
2018-12-06 | 2:00
2018-12-06 | 2:30
2018-12-06 | 3:00
2018-12-06 | 3:30
2018-12-06 | 4:00
2018-12-06 | 4:30
2018-12-06 | 5:00
2018-12-06 | 5:30
2018-12-06 | 6:00
2018-12-06 | 6:30
2018-12-06 | 7:00
2018-12-06 | 7:30
2018-12-06 | 8:00
2018-12-06 | 8:30
2018-12-06 | 9:00
2018-12-06 | 9:30
2018-12-06 | 10:00
2018-12-06 | 10:30
2018-12-06 | 11:00
2018-12-06 | 11:30
2018-12-06 | 12:00
2018-12-06 | 12:30
2018-12-06 | 13:00
2018-12-06 | 13:30
2018-12-06 | 14:00
2018-12-06 | 14:30
2018-12-06 | 15:00
2018-12-06 | 15:30
2018-12-06 | 16:00
2018-12-06 | 16:30
2018-12-06 | 17:00
2018-12-06 | 17:30
2018-12-06 | 18:00
2018-12-06 | 18:30
2018-12-06 | 19:00
2018-12-06 | 19:30
2018-12-06 | 20:00
2018-12-06 | 20:30
2018-12-06 | 21:00
2018-12-06 | 21:30
2018-12-06 | 22:00
2018-12-06 | 22:30
2018-12-06 | 23:00
2018-12-06 | 23:30 | [5 empty] | #DIV/0!
2018-12-07 | 0:00
2018-12-07 | 0:30
2018-12-07 | 1:00
2018-12-07 | 1:30
2018-12-07 | 2:00
2018-12-07 | 2:30
2018-12-07 | 3:00
2018-12-07 | 3:30
2018-12-07 | 4:00
2018-12-07 | 4:30
2018-12-07 | 5:00
2018-12-07 | 5:30
2018-12-07 | 6:00
2018-12-07 | 6:30
2018-12-07 | 7:00
2018-12-07 | 7:30
2018-12-07 | 8:00
2018-12-07 | 8:30
2018-12-07 | 9:00
2018-12-07 | 9:30
2018-12-07 | 10:00
2018-12-07 | 10:30
2018-12-07 | 11:00
2018-12-07 | 11:30
2018-12-07 | 12:00
2018-12-07 | 12:30
2018-12-07 | 13:00
2018-12-07 | 13:30
2018-12-07 | 14:00
2018-12-07 | 14:30
2018-12-07 | 15:00
2018-12-07 | 15:30
2018-12-07 | 16:00
2018-12-07 | 16:30
2018-12-07 | 17:00
2018-12-07 | 17:30
2018-12-07 | 18:00
2018-12-07 | 18:30
2018-12-07 | 19:00
2018-12-07 | 19:30
2018-12-07 | 20:00
2018-12-07 | 20:30
2018-12-07 | 21:00
2018-12-07 | 21:30
2018-12-07 | 22:00
2018-12-07 | 22:30
2018-12-07 | 23:00
2018-12-07 | 23:30 | [5 empty] | #DIV/0!
2018-12-08 | 0:00
2018-12-08 | 0:30
2018-12-08 | 1:00
2018-12-08 | 1:30
2018-12-08 | 2:00
2018-12-08 | 2:30
2018-12-08 | 3:00
2018-12-08 | 3:30
2018-12-08 | 4:00
2018-12-08 | 4:30
2018-12-08 | 5:00
2018-12-08 | 5:30
2018-12-08 | 6:00
2018-12-08 | 6:30
2018-12-08 | 7:00
2018-12-08 | 7:30
2018-12-08 | 8:00
2018-12-08 | 8:30
2018-12-08 | 9:00
2018-12-08 | 9:30
2018-12-08 | 10:00
2018-12-08 | 10:30
2018-12-08 | 11:00
2018-12-08 | 11:30
2018-12-08 | 12:00
2018-12-08 | 12:30
2018-12-08 | 13:00
2018-12-08 | 13:30
2018-12-08 | 14:00
2018-12-08 | 14:30
2018-12-08 | 15:00
2018-12-08 | 15:30
2018-12-08 | 16:00
2018-12-08 | 16:30
2018-12-08 | 17:00
2018-12-08 | 17:30
2018-12-08 | 18:00
2018-12-08 | 18:30
2018-12-08 | 19:00
2018-12-08 | 19:30
2018-12-08 | 20:00
2018-12-08 | 20:30
2018-12-08 | 21:00
2018-12-08 | 21:30
2018-12-08 | 22:00
2018-12-08 | 22:30
2018-12-08 | 23:00
2018-12-08 | 23:30 | [5 empty] | #DIV/0!
2018-12-09 | 0:00
2018-12-09 | 0:30
2018-12-09 | 1:00
2018-12-09 | 1:30
2018-12-09 | 2:00
2018-12-09 | 2:30
2018-12-09 | 3:00
2018-12-09 | 3:30
2018-12-09 | 4:00
2018-12-09 | 4:30
2018-12-09 | 5:00
2018-12-09 | 5:30
2018-12-09 | 6:00
2018-12-09 | 6:30
2018-12-09 | 7:00
2018-12-09 | 7:30
2018-12-09 | 8:00
2018-12-09 | 8:30
2018-12-09 | 9:00
2018-12-09 | 9:30
2018-12-09 | 10:00
2018-12-09 | 10:30
2018-12-09 | 11:00
2018-12-09 | 11:30
2018-12-09 | 12:00
2018-12-09 | 12:30
2018-12-09 | 13:00
2018-12-09 | 13:30
2018-12-09 | 14:00
2018-12-09 | 14:30
2018-12-09 | 15:00
2018-12-09 | 15:30
2018-12-09 | 16:00
2018-12-09 | 16:30
2018-12-09 | 17:00
2018-12-09 | 17:30
2018-12-09 | 18:00
2018-12-09 | 18:30
2018-12-09 | 19:00
2018-12-09 | 19:30
2018-12-09 | 20:00
2018-12-09 | 20:30
2018-12-09 | 21:00
2018-12-09 | 21:30
2018-12-09 | 22:00
2018-12-09 | 22:30
2018-12-09 | 23:00
2018-12-09 | 23:30 | [5 empty] | #DIV/0!
2018-12-10 | 0:00
2018-12-10 | 0:30
2018-12-10 | 1:00
2018-12-10 | 1:30
2018-12-10 | 2:00
2018-12-10 | 2:30
2018-12-10 | 3:00
2018-12-10 | 3:30
2018-12-10 | 4:00
2018-12-10 | 4:30
2018-12-10 | 5:00
2018-12-10 | 5:30
2018-12-10 | 6:00
2018-12-10 | 6:30
2018-12-10 | 7:00
2018-12-10 | 7:30
2018-12-10 | 8:00
2018-12-10 | 8:30
2018-12-10 | 9:00
2018-12-10 | 9:30
2018-12-10 | 10:00
2018-12-10 | 10:30
2018-12-10 | 11:00
2018-12-10 | 11:30
2018-12-10 | 12:00
2018-12-10 | 12:30
2018-12-10 | 13:00
2018-12-10 | 13:30
2018-12-10 | 14:00
2018-12-10 | 14:30
2018-12-10 | 15:00
2018-12-10 | 15:30
2018-12-10 | 16:00
2018-12-10 | 16:30
2018-12-10 | 17:00
2018-12-10 | 17:30
2018-12-10 | 18:00
2018-12-10 | 18:30
2018-12-10 | 19:00
2018-12-10 | 19:30
2018-12-10 | 20:00
2018-12-10 | 20:30
2018-12-10 | 21:00
2018-12-10 | 21:30
2018-12-10 | 22:00
2018-12-10 | 22:30
2018-12-10 | 23:00
2018-12-10 | 23:30 | [5 empty] | #DIV/0!
2018-12-11 | 0:00
2018-12-11 | 0:30
2018-12-11 | 1:00
2018-12-11 | 1:30
2018-12-11 | 2:00
2018-12-11 | 2:30
2018-12-11 | 3:00
2018-12-11 | 3:30
2018-12-11 | 4:00
2018-12-11 | 4:30
2018-12-11 | 5:00
2018-12-11 | 5:30
2018-12-11 | 6:00
2018-12-11 | 6:30
2018-12-11 | 7:00
2018-12-11 | 7:30
2018-12-11 | 8:00
2018-12-11 | 8:30
2018-12-11 | 9:00
2018-12-11 | 9:30
2018-12-11 | 10:00
2018-12-11 | 10:30
2018-12-11 | 11:00
2018-12-11 | 11:30
2018-12-11 | 12:00
2018-12-11 | 12:30
2018-12-11 | 13:00
2018-12-11 | 13:30
2018-12-11 | 14:00
2018-12-11 | 14:30
2018-12-11 | 15:00
2018-12-11 | 15:30
2018-12-11 | 16:00
2018-12-11 | 16:30
2018-12-11 | 17:00
2018-12-11 | 17:30
2018-12-11 | 18:00
2018-12-11 | 18:30
2018-12-11 | 19:00
2018-12-11 | 19:30
2018-12-11 | 20:00
2018-12-11 | 20:30
2018-12-11 | 21:00
2018-12-11 | 21:30
2018-12-11 | 22:00
2018-12-11 | 22:30
2018-12-11 | 23:00
2018-12-11 | 23:30 | [5 empty] | #DIV/0!
2018-12-12 | 0:00
2018-12-12 | 0:30
2018-12-12 | 1:00
2018-12-12 | 1:30
2018-12-12 | 2:00
2018-12-12 | 2:30
2018-12-12 | 3:00
2018-12-12 | 3:30
2018-12-12 | 4:00
2018-12-12 | 4:30
2018-12-12 | 5:00
2018-12-12 | 5:30
2018-12-12 | 6:00
2018-12-12 | 6:30
2018-12-12 | 7:00
2018-12-12 | 7:30
2018-12-12 | 8:00
2018-12-12 | 8:30
2018-12-12 | 9:00
2018-12-12 | 9:30
2018-12-12 | 10:00
2018-12-12 | 10:30
2018-12-12 | 11:00
2018-12-12 | 11:30
2018-12-12 | 12:00
2018-12-12 | 12:30
2018-12-12 | 13:00
2018-12-12 | 13:30
2018-12-12 | 14:00
2018-12-12 | 14:30
2018-12-12 | 15:00
2018-12-12 | 15:30
2018-12-12 | 16:00
2018-12-12 | 16:30
2018-12-12 | 17:00
2018-12-12 | 17:30
2018-12-12 | 18:00
2018-12-12 | 18:30
2018-12-12 | 19:00
2018-12-12 | 19:30
2018-12-12 | 20:00
2018-12-12 | 20:30
2018-12-12 | 21:00
2018-12-12 | 21:30
2018-12-12 | 22:00
2018-12-12 | 22:30
2018-12-12 | 23:00
2018-12-12 | 23:30 | [5 empty] | #DIV/0!
2018-12-13 | 0:00
2018-12-13 | 0:30
2018-12-13 | 1:00
2018-12-13 | 1:30
2018-12-13 | 2:00
2018-12-13 | 2:30
2018-12-13 | 3:00
2018-12-13 | 3:30
2018-12-13 | 4:00
2018-12-13 | 4:30
2018-12-13 | 5:00
2018-12-13 | 5:30
2018-12-13 | 6:00
2018-12-13 | 6:30
2018-12-13 | 7:00
2018-12-13 | 7:30
2018-12-13 | 8:00
2018-12-13 | 8:30
2018-12-13 | 9:00
2018-12-13 | 9:30
2018-12-13 | 10:00
2018-12-13 | 10:30
2018-12-13 | 11:00
2018-12-13 | 11:30
2018-12-13 | 12:00
2018-12-13 | 12:30
2018-12-13 | 13:00
2018-12-13 | 13:30
2018-12-13 | 14:00
2018-12-13 | 14:30
2018-12-13 | 15:00
2018-12-13 | 15:30
2018-12-13 | 16:00
2018-12-13 | 16:30
2018-12-13 | 17:00
2018-12-13 | 17:30
2018-12-13 | 18:00
2018-12-13 | 18:30
2018-12-13 | 19:00
2018-12-13 | 19:30
2018-12-13 | 20:00
2018-12-13 | 20:30
2018-12-13 | 21:00
2018-12-13 | 21:30
2018-12-13 | 22:00
2018-12-13 | 22:30
2018-12-13 | 23:00
2018-12-13 | 23:30 | [5 empty] | #DIV/0!
2018-12-14 | 0:00
2018-12-14 | 0:30
2018-12-14 | 1:00
2018-12-14 | 1:30
2018-12-14 | 2:00
2018-12-14 | 2:30
2018-12-14 | 3:00
2018-12-14 | 3:30
2018-12-14 | 4:00
2018-12-14 | 4:30
2018-12-14 | 5:00
2018-12-14 | 5:30
2018-12-14 | 6:00
2018-12-14 | 6:30
2018-12-14 | 7:00
2018-12-14 | 7:30
2018-12-14 | 8:00
2018-12-14 | 8:30
2018-12-14 | 9:00
2018-12-14 | 9:30
2018-12-14 | 10:00
2018-12-14 | 10:30
2018-12-14 | 11:00
2018-12-14 | 11:30
2018-12-14 | 12:00
2018-12-14 | 12:30
2018-12-14 | 13:00
2018-12-14 | 13:30
2018-12-14 | 14:00
2018-12-14 | 14:30
2018-12-14 | 15:00
2018-12-14 | 15:30
2018-12-14 | 16:00
2018-12-14 | 16:30
2018-12-14 | 17:00
2018-12-14 | 17:30
2018-12-14 | 18:00
2018-12-14 | 18:30
2018-12-14 | 19:00
2018-12-14 | 19:30
2018-12-14 | 20:00
2018-12-14 | 20:30
2018-12-14 | 21:00
2018-12-14 | 21:30
2018-12-14 | 22:00
2018-12-14 | 22:30
2018-12-14 | 23:00
2018-12-14 | 23:30 | [5 empty] | #DIV/0!
2018-12-15 | 0:00
2018-12-15 | 0:30
2018-12-15 | 1:00
2018-12-15 | 1:30
2018-12-15 | 2:00
2018-12-15 | 2:30
2018-12-15 | 3:00
2018-12-15 | 3:30
2018-12-15 | 4:00
2018-12-15 | 4:30
2018-12-15 | 5:00
2018-12-15 | 5:30
2018-12-15 | 6:00
2018-12-15 | 6:30
2018-12-15 | 7:00
2018-12-15 | 7:30
2018-12-15 | 8:00
2018-12-15 | 8:30
2018-12-15 | 9:00
2018-12-15 | 9:30
2018-12-15 | 10:00
2018-12-15 | 10:30
2018-12-15 | 11:00
2018-12-15 | 11:30
2018-12-15 | 12:00
2018-12-15 | 12:30
2018-12-15 | 13:00
2018-12-15 | 13:30
2018-12-15 | 14:00
2018-12-15 | 14:30
2018-12-15 | 15:00
2018-12-15 | 15:30
2018-12-15 | 16:00
2018-12-15 | 16:30
2018-12-15 | 17:00
2018-12-15 | 17:30
2018-12-15 | 18:00
2018-12-15 | 18:30
2018-12-15 | 19:00
2018-12-15 | 19:30
2018-12-15 | 20:00
2018-12-15 | 20:30
2018-12-15 | 21:00
2018-12-15 | 21:30
2018-12-15 | 22:00
2018-12-15 | 22:30
2018-12-15 | 23:00
2018-12-15 | 23:30 | [5 empty] | #DIV/0!
2018-12-16 | 0:00
2018-12-16 | 0:30
2018-12-16 | 1:00
2018-12-16 | 1:30
2018-12-16 | 2:00
2018-12-16 | 2:30
2018-12-16 | 3:00
2018-12-16 | 3:30
2018-12-16 | 4:00
2018-12-16 | 4:30
2018-12-16 | 5:00
2018-12-16 | 5:30
2018-12-16 | 6:00
2018-12-16 | 6:30
2018-12-16 | 7:00
2018-12-16 | 7:30
2018-12-16 | 8:00
2018-12-16 | 8:30
2018-12-16 | 9:00
2018-12-16 | 9:30
2018-12-16 | 10:00
2018-12-16 | 10:30
2018-12-16 | 11:00
2018-12-16 | 11:30
2018-12-16 | 12:00
2018-12-16 | 12:30
2018-12-16 | 13:00
2018-12-16 | 13:30
2018-12-16 | 14:00
2018-12-16 | 14:30
2018-12-16 | 15:00
2018-12-16 | 15:30
2018-12-16 | 16:00
2018-12-16 | 16:30
2018-12-16 | 17:00
2018-12-16 | 17:30
2018-12-16 | 18:00
2018-12-16 | 18:30
2018-12-16 | 19:00
2018-12-16 | 19:30
2018-12-16 | 20:00
2018-12-16 | 20:30
2018-12-16 | 21:00
2018-12-16 | 21:30
2018-12-16 | 22:00
2018-12-16 | 22:30
2018-12-16 | 23:00
2018-12-16 | 23:30 | [5 empty] | #DIV/0!
2018-12-17 | 0:00
2018-12-17 | 0:30
2018-12-17 | 1:00
2018-12-17 | 1:30
2018-12-17 | 2:00
2018-12-17 | 2:30
2018-12-17 | 3:00
2018-12-17 | 3:30
2018-12-17 | 4:00
2018-12-17 | 4:30
2018-12-17 | 5:00
2018-12-17 | 5:30
2018-12-17 | 6:00
2018-12-17 | 6:30
2018-12-17 | 7:00
2018-12-17 | 7:30
2018-12-17 | 8:00
2018-12-17 | 8:30
2018-12-17 | 9:00
2018-12-17 | 9:30
2018-12-17 | 10:00
2018-12-17 | 10:30
2018-12-17 | 11:00
2018-12-17 | 11:30
2018-12-17 | 12:00
2018-12-17 | 12:30
2018-12-17 | 13:00
2018-12-17 | 13:30
2018-12-17 | 14:00
2018-12-17 | 14:30
2018-12-17 | 15:00
2018-12-17 | 15:30
2018-12-17 | 16:00
2018-12-17 | 16:30
2018-12-17 | 17:00
2018-12-17 | 17:30
2018-12-17 | 18:00
2018-12-17 | 18:30
2018-12-17 | 19:00
2018-12-17 | 19:30
2018-12-17 | 20:00
2018-12-17 | 20:30
2018-12-17 | 21:00
2018-12-17 | 21:30
2018-12-17 | 22:00
2018-12-17 | 22:30
2018-12-17 | 23:00
2018-12-17 | 23:30 | [5 empty] | #DIV/0!
2018-12-18 | 0:00
2018-12-18 | 0:30
2018-12-18 | 1:00
2018-12-18 | 1:30
2018-12-18 | 2:00
2018-12-18 | 2:30
2018-12-18 | 3:00
2018-12-18 | 3:30
2018-12-18 | 4:00
2018-12-18 | 4:30
2018-12-18 | 5:00
2018-12-18 | 5:30
2018-12-18 | 6:00
2018-12-18 | 6:30
2018-12-18 | 7:00
2018-12-18 | 7:30
2018-12-18 | 8:00
2018-12-18 | 8:30
2018-12-18 | 9:00
2018-12-18 | 9:30
2018-12-18 | 10:00
2018-12-18 | 10:30
2018-12-18 | 11:00
2018-12-18 | 11:30
2018-12-18 | 12:00
2018-12-18 | 12:30
2018-12-18 | 13:00
2018-12-18 | 13:30
2018-12-18 | 14:00
2018-12-18 | 14:30
2018-12-18 | 15:00
2018-12-18 | 15:30
2018-12-18 | 16:00
2018-12-18 | 16:30
2018-12-18 | 17:00
2018-12-18 | 17:30
2018-12-18 | 18:00
2018-12-18 | 18:30
2018-12-18 | 19:00
2018-12-18 | 19:30
2018-12-18 | 20:00
2018-12-18 | 20:30
2018-12-18 | 21:00
2018-12-18 | 21:30
2018-12-18 | 22:00
2018-12-18 | 22:30
2018-12-18 | 23:00
2018-12-18 | 23:30 | [5 empty] | #DIV/0!
2018-12-19 | 0:00
2018-12-19 | 0:30
2018-12-19 | 1:00
2018-12-19 | 1:30
2018-12-19 | 2:00
2018-12-19 | 2:30
2018-12-19 | 3:00
2018-12-19 | 3:30
2018-12-19 | 4:00
2018-12-19 | 4:30
2018-12-19 | 5:00
2018-12-19 | 5:30
2018-12-19 | 6:00
2018-12-19 | 6:30
2018-12-19 | 7:00
2018-12-19 | 7:30
2018-12-19 | 8:00
2018-12-19 | 8:30
2018-12-19 | 9:00
2018-12-19 | 9:30
2018-12-19 | 10:00
2018-12-19 | 10:30
2018-12-19 | 11:00
2018-12-19 | 11:30
2018-12-19 | 12:00
2018-12-19 | 12:30
2018-12-19 | 13:00
2018-12-19 | 13:30
2018-12-19 | 14:00
2018-12-19 | 14:30
2018-12-19 | 15:00
2018-12-19 | 15:30
2018-12-19 | 16:00
2018-12-19 | 16:30
2018-12-19 | 17:00
2018-12-19 | 17:30
2018-12-19 | 18:00
2018-12-19 | 18:30
2018-12-19 | 19:00
2018-12-19 | 19:30
2018-12-19 | 20:00
2018-12-19 | 20:30
2018-12-19 | 21:00
2018-12-19 | 21:30
2018-12-19 | 22:00
2018-12-19 | 22:30
2018-12-19 | 23:00
2018-12-19 | 23:30 | [5 empty] | #DIV/0!
2018-12-20 | 0:00
2018-12-20 | 0:30
2018-12-20 | 1:00
2018-12-20 | 1:30
2018-12-20 | 2:00
2018-12-20 | 2:30
2018-12-20 | 3:00
2018-12-20 | 3:30
2018-12-20 | 4:00
2018-12-20 | 4:30
2018-12-20 | 5:00
2018-12-20 | 5:30
2018-12-20 | 6:00
2018-12-20 | 6:30
2018-12-20 | 7:00
2018-12-20 | 7:30
2018-12-20 | 8:00
2018-12-20 | 8:30
2018-12-20 | 9:00
2018-12-20 | 9:30
2018-12-20 | 10:00
2018-12-20 | 10:30
2018-12-20 | 11:00
2018-12-20 | 11:30
2018-12-20 | 12:00
2018-12-20 | 12:30
2018-12-20 | 13:00
2018-12-20 | 13:30
2018-12-20 | 14:00
2018-12-20 | 14:30
2018-12-20 | 15:00
2018-12-20 | 15:30
2018-12-20 | 16:00
2018-12-20 | 16:30
2018-12-20 | 17:00
2018-12-20 | 17:30
2018-12-20 | 18:00
2018-12-20 | 18:30
2018-12-20 | 19:00
2018-12-20 | 19:30
2018-12-20 | 20:00
2018-12-20 | 20:30
2018-12-20 | 21:00
2018-12-20 | 21:30
2018-12-20 | 22:00
2018-12-20 | 22:30
2018-12-20 | 23:00
2018-12-20 | 23:30 | [5 empty] | #DIV/0!
2018-12-21 | 0:00
2018-12-21 | 0:30
2018-12-21 | 1:00
2018-12-21 | 1:30
2018-12-21 | 2:00
2018-12-21 | 2:30
2018-12-21 | 3:00
2018-12-21 | 3:30
2018-12-21 | 4:00
2018-12-21 | 4:30
2018-12-21 | 5:00
2018-12-21 | 5:30
2018-12-21 | 6:00
2018-12-21 | 6:30
2018-12-21 | 7:00
2018-12-21 | 7:30
2018-12-21 | 8:00
2018-12-21 | 8:30
2018-12-21 | 9:00
2018-12-21 | 9:30
2018-12-21 | 10:00
2018-12-21 | 10:30
2018-12-21 | 11:00
2018-12-21 | 11:30
2018-12-21 | 12:00
2018-12-21 | 12:30
2018-12-21 | 13:00
2018-12-21 | 13:30
2018-12-21 | 14:00
2018-12-21 | 14:30
2018-12-21 | 15:00
2018-12-21 | 15:30
2018-12-21 | 16:00
2018-12-21 | 16:30
2018-12-21 | 17:00
2018-12-21 | 17:30
2018-12-21 | 18:00
2018-12-21 | 18:30
2018-12-21 | 19:00
2018-12-21 | 19:30
2018-12-21 | 20:00
2018-12-21 | 20:30
2018-12-21 | 21:00
2018-12-21 | 21:30
2018-12-21 | 22:00
2018-12-21 | 22:30
2018-12-21 | 23:00
2018-12-21 | 23:30 | [5 empty] | #DIV/0!
2018-12-22 | 0:00
2018-12-22 | 0:30
2018-12-22 | 1:00
2018-12-22 | 1:30
2018-12-22 | 2:00
2018-12-22 | 2:30
2018-12-22 | 3:00
2018-12-22 | 3:30
2018-12-22 | 4:00
2018-12-22 | 4:30
2018-12-22 | 5:00
2018-12-22 | 5:30
2018-12-22 | 6:00
2018-12-22 | 6:30
2018-12-22 | 7:00
2018-12-22 | 7:30
2018-12-22 | 8:00
2018-12-22 | 8:30
2018-12-22 | 9:00
2018-12-22 | 9:30
2018-12-22 | 10:00
2018-12-22 | 10:30
2018-12-22 | 11:00
2018-12-22 | 11:30
2018-12-22 | 12:00
2018-12-22 | 12:30
2018-12-22 | 13:00
2018-12-22 | 13:30
2018-12-22 | 14:00
2018-12-22 | 14:30
2018-12-22 | 15:00
2018-12-22 | 15:30
2018-12-22 | 16:00
2018-12-22 | 16:30
2018-12-22 | 17:00
2018-12-22 | 17:30
2018-12-22 | 18:00
2018-12-22 | 18:30
2018-12-22 | 19:00
2018-12-22 | 19:30
2018-12-22 | 20:00
2018-12-22 | 20:30
2018-12-22 | 21:00
2018-12-22 | 21:30
2018-12-22 | 22:00
2018-12-22 | 22:30
2018-12-22 | 23:00
2018-12-22 | 23:30 | [5 empty] | #DIV/0!
2018-12-23 | 0:00
2018-12-23 | 0:30
2018-12-23 | 1:00
2018-12-23 | 1:30
2018-12-23 | 2:00
2018-12-23 | 2:30
2018-12-23 | 3:00
2018-12-23 | 3:30
2018-12-23 | 4:00
2018-12-23 | 4:30
2018-12-23 | 5:00
2018-12-23 | 5:30
2018-12-23 | 6:00
2018-12-23 | 6:30
2018-12-23 | 7:00
2018-12-23 | 7:30
2018-12-23 | 8:00
2018-12-23 | 8:30
2018-12-23 | 9:00
2018-12-23 | 9:30
2018-12-23 | 10:00
2018-12-23 | 10:30
2018-12-23 | 11:00
2018-12-23 | 11:30
2018-12-23 | 12:00
2018-12-23 | 12:30
2018-12-23 | 13:00
2018-12-23 | 13:30
2018-12-23 | 14:00
2018-12-23 | 14:30
2018-12-23 | 15:00
2018-12-23 | 15:30
2018-12-23 | 16:00
2018-12-23 | 16:30
2018-12-23 | 17:00
2018-12-23 | 17:30
2018-12-23 | 18:00
2018-12-23 | 18:30
2018-12-23 | 19:00
2018-12-23 | 19:30
2018-12-23 | 20:00
2018-12-23 | 20:30
2018-12-23 | 21:00
2018-12-23 | 21:30
2018-12-23 | 22:00
2018-12-23 | 22:30
2018-12-23 | 23:00
2018-12-23 | 23:30 | [5 empty] | #DIV/0!
2018-12-24 | 0:00
2018-12-24 | 0:30
2018-12-24 | 1:00
2018-12-24 | 1:30
2018-12-24 | 2:00
2018-12-24 | 2:30
2018-12-24 | 3:00
2018-12-24 | 3:30
2018-12-24 | 4:00
2018-12-24 | 4:30
2018-12-24 | 5:00
2018-12-24 | 5:30
2018-12-24 | 6:00
2018-12-24 | 6:30
2018-12-24 | 7:00
2018-12-24 | 7:30
2018-12-24 | 8:00
2018-12-24 | 8:30
2018-12-24 | 9:00
2018-12-24 | 9:30
2018-12-24 | 10:00
2018-12-24 | 10:30
2018-12-24 | 11:00
2018-12-24 | 11:30
2018-12-24 | 12:00
2018-12-24 | 12:30
2018-12-24 | 13:00
2018-12-24 | 13:30
2018-12-24 | 14:00
2018-12-24 | 14:30
2018-12-24 | 15:00
2018-12-24 | 15:30
2018-12-24 | 16:00
2018-12-24 | 16:30
2018-12-24 | 17:00
2018-12-24 | 17:30
2018-12-24 | 18:00
2018-12-24 | 18:30
2018-12-24 | 19:00
2018-12-24 | 19:30
2018-12-24 | 20:00
2018-12-24 | 20:30
2018-12-24 | 21:00
2018-12-24 | 21:30
2018-12-24 | 22:00
2018-12-24 | 22:30
2018-12-24 | 23:00
2018-12-24 | 23:30 | [5 empty] | #DIV/0!
2018-12-25 | 0:00
2018-12-25 | 0:30
2018-12-25 | 1:00
2018-12-25 | 1:30
2018-12-25 | 2:00
2018-12-25 | 2:30
2018-12-25 | 3:00
2018-12-25 | 3:30
2018-12-25 | 4:00
2018-12-25 | 4:30
2018-12-25 | 5:00
2018-12-25 | 5:30
2018-12-25 | 6:00
2018-12-25 | 6:30
2018-12-25 | 7:00
2018-12-25 | 7:30
2018-12-25 | 8:00
2018-12-25 | 8:30
2018-12-25 | 9:00
2018-12-25 | 9:30
2018-12-25 | 10:00
2018-12-25 | 10:30
2018-12-25 | 11:00
2018-12-25 | 11:30
2018-12-25 | 12:00
2018-12-25 | 12:30
2018-12-25 | 13:00
2018-12-25 | 13:30
2018-12-25 | 14:00
2018-12-25 | 14:30
2018-12-25 | 15:00
2018-12-25 | 15:30
2018-12-25 | 16:00
2018-12-25 | 16:30
2018-12-25 | 17:00
2018-12-25 | 17:30
2018-12-25 | 18:00
2018-12-25 | 18:30
2018-12-25 | 19:00
2018-12-25 | 19:30
2018-12-25 | 20:00
2018-12-25 | 20:30
2018-12-25 | 21:00
2018-12-25 | 21:30
2018-12-25 | 22:00
2018-12-25 | 22:30
2018-12-25 | 23:00
2018-12-25 | 23:30 | [5 empty] | #DIV/0!
2018-12-26 | 0:00
2018-12-26 | 0:30
2018-12-26 | 1:00
2018-12-26 | 1:30
2018-12-26 | 2:00
2018-12-26 | 2:30
2018-12-26 | 3:00
2018-12-26 | 3:30
2018-12-26 | 4:00
2018-12-26 | 4:30
2018-12-26 | 5:00
2018-12-26 | 5:30
2018-12-26 | 6:00
2018-12-26 | 6:30
2018-12-26 | 7:00
2018-12-26 | 7:30
2018-12-26 | 8:00
2018-12-26 | 8:30
2018-12-26 | 9:00
2018-12-26 | 9:30
2018-12-26 | 10:00
2018-12-26 | 10:30
2018-12-26 | 11:00
2018-12-26 | 11:30
2018-12-26 | 12:00
2018-12-26 | 12:30
2018-12-26 | 13:00
2018-12-26 | 13:30
2018-12-26 | 14:00
2018-12-26 | 14:30
2018-12-26 | 15:00
2018-12-26 | 15:30
2018-12-26 | 16:00
2018-12-26 | 16:30
2018-12-26 | 17:00
2018-12-26 | 17:30
2018-12-26 | 18:00
2018-12-26 | 18:30
2018-12-26 | 19:00
2018-12-26 | 19:30
2018-12-26 | 20:00
2018-12-26 | 20:30
2018-12-26 | 21:00
2018-12-26 | 21:30
2018-12-26 | 22:00
2018-12-26 | 22:30
2018-12-26 | 23:00
2018-12-26 | 23:30 | [5 empty] | #DIV/0!
2018-12-27 | 0:00
2018-12-27 | 0:30
2018-12-27 | 1:00
2018-12-27 | 1:30
2018-12-27 | 2:00
2018-12-27 | 2:30
2018-12-27 | 3:00
2018-12-27 | 3:30
2018-12-27 | 4:00
2018-12-27 | 4:30
2018-12-27 | 5:00
2018-12-27 | 5:30
2018-12-27 | 6:00
2018-12-27 | 6:30
2018-12-27 | 7:00
2018-12-27 | 7:30
2018-12-27 | 8:00
2018-12-27 | 8:30
2018-12-27 | 9:00
2018-12-27 | 9:30
2018-12-27 | 10:00
2018-12-27 | 10:30
2018-12-27 | 11:00
2018-12-27 | 11:30
2018-12-27 | 12:00
2018-12-27 | 12:30
2018-12-27 | 13:00
2018-12-27 | 13:30
2018-12-27 | 14:00
2018-12-27 | 14:30
2018-12-27 | 15:00
2018-12-27 | 15:30
2018-12-27 | 16:00
2018-12-27 | 16:30
2018-12-27 | 17:00
2018-12-27 | 17:30
2018-12-27 | 18:00
2018-12-27 | 18:30
2018-12-27 | 19:00
2018-12-27 | 19:30
2018-12-27 | 20:00
2018-12-27 | 20:30
2018-12-27 | 21:00
2018-12-27 | 21:30
2018-12-27 | 22:00
2018-12-27 | 22:30
2018-12-27 | 23:00
2018-12-27 | 23:30 | [5 empty] | #DIV/0!
2018-12-28 | 0:00
2018-12-28 | 0:30
2018-12-28 | 1:00
2018-12-28 | 1:30
2018-12-28 | 2:00
2018-12-28 | 2:30
2018-12-28 | 3:00
2018-12-28 | 3:30
2018-12-28 | 4:00
2018-12-28 | 4:30
2018-12-28 | 5:00
2018-12-28 | 5:30
2018-12-28 | 6:00
2018-12-28 | 6:30
2018-12-28 | 7:00
2018-12-28 | 7:30
2018-12-28 | 8:00
2018-12-28 | 8:30
2018-12-28 | 9:00
2018-12-28 | 9:30
2018-12-28 | 10:00
2018-12-28 | 10:30
2018-12-28 | 11:00
2018-12-28 | 11:30
2018-12-28 | 12:00
2018-12-28 | 12:30
2018-12-28 | 13:00
2018-12-28 | 13:30
2018-12-28 | 14:00
2018-12-28 | 14:30
2018-12-28 | 15:00
2018-12-28 | 15:30
2018-12-28 | 16:00
2018-12-28 | 16:30
2018-12-28 | 17:00
2018-12-28 | 17:30
2018-12-28 | 18:00
2018-12-28 | 18:30
2018-12-28 | 19:00
2018-12-28 | 19:30
2018-12-28 | 20:00
2018-12-28 | 20:30
2018-12-28 | 21:00
2018-12-28 | 21:30
2018-12-28 | 22:00
2018-12-28 | 22:30
2018-12-28 | 23:00
2018-12-28 | 23:30 | [5 empty] | #DIV/0!
2018-12-29 | 0:00
2018-12-29 | 0:30
2018-12-29 | 1:00
2018-12-29 | 1:30
2018-12-29 | 2:00
2018-12-29 | 2:30
2018-12-29 | 3:00
2018-12-29 | 3:30
2018-12-29 | 4:00
2018-12-29 | 4:30
2018-12-29 | 5:00
2018-12-29 | 5:30
2018-12-29 | 6:00
2018-12-29 | 6:30
2018-12-29 | 7:00
2018-12-29 | 7:30
2018-12-29 | 8:00
2018-12-29 | 8:30
2018-12-29 | 9:00
2018-12-29 | 9:30
2018-12-29 | 10:00
2018-12-29 | 10:30
2018-12-29 | 11:00
2018-12-29 | 11:30
2018-12-29 | 12:00
2018-12-29 | 12:30
2018-12-29 | 13:00
2018-12-29 | 13:30
2018-12-29 | 14:00
2018-12-29 | 14:30
2018-12-29 | 15:00
2018-12-29 | 15:30
2018-12-29 | 16:00
2018-12-29 | 16:30
2018-12-29 | 17:00
2018-12-29 | 17:30
2018-12-29 | 18:00
2018-12-29 | 18:30
2018-12-29 | 19:00
2018-12-29 | 19:30
2018-12-29 | 20:00
2018-12-29 | 20:30
2018-12-29 | 21:00
2018-12-29 | 21:30
2018-12-29 | 22:00
2018-12-29 | 22:30
2018-12-29 | 23:00
2018-12-29 | 23:30 | [5 empty] | #DIV/0!
2018-12-30 | 0:00
2018-12-30 | 0:30
2018-12-30 | 1:00
2018-12-30 | 1:30
2018-12-30 | 2:00
2018-12-30 | 2:30
2018-12-30 | 3:00
2018-12-30 | 3:30
2018-12-30 | 4:00
2018-12-30 | 4:30
2018-12-30 | 5:00
2018-12-30 | 5:30
2018-12-30 | 6:00
2018-12-30 | 6:30
2018-12-30 | 7:00
2018-12-30 | 7:30
2018-12-30 | 8:00
2018-12-30 | 8:30
2018-12-30 | 9:00
2018-12-30 | 9:30
2018-12-30 | 10:00
2018-12-30 | 10:30
2018-12-30 | 11:00
2018-12-30 | 11:30
2018-12-30 | 12:00
2018-12-30 | 12:30
2018-12-30 | 13:00
2018-12-30 | 13:30
2018-12-30 | 14:00
2018-12-30 | 14:30
2018-12-30 | 15:00
2018-12-30 | 15:30
2018-12-30 | 16:00
2018-12-30 | 16:30
2018-12-30 | 17:00
2018-12-30 | 17:30
2018-12-30 | 18:00
2018-12-30 | 18:30
2018-12-30 | 19:00
2018-12-30 | 19:30
2018-12-30 | 20:00
2018-12-30 | 20:30
2018-12-30 | 21:00
2018-12-30 | 21:30
2018-12-30 | 22:00
2018-12-30 | 22:30
2018-12-30 | 23:00
2018-12-30 | 23:30 | [5 empty] | #DIV/0!
2018-12-31 | 0:00
2018-12-31 | 0:30
2018-12-31 | 1:00
2018-12-31 | 1:30
2018-12-31 | 2:00
2018-12-31 | 2:30
2018-12-31 | 3:00
2018-12-31 | 3:30
2018-12-31 | 4:00
2018-12-31 | 4:30
2018-12-31 | 5:00
2018-12-31 | 5:30
2018-12-31 | 6:00
2018-12-31 | 6:30
2018-12-31 | 7:00
2018-12-31 | 7:30
2018-12-31 | 8:00
2018-12-31 | 8:30
2018-12-31 | 9:00
2018-12-31 | 9:30
2018-12-31 | 10:00
2018-12-31 | 10:30
2018-12-31 | 11:00
2018-12-31 | 11:30
2018-12-31 | 12:00
2018-12-31 | 12:30
2018-12-31 | 13:00
2018-12-31 | 13:30
2018-12-31 | 14:00
2018-12-31 | 14:30
2018-12-31 | 15:00
2018-12-31 | 15:30
2018-12-31 | 16:00
2018-12-31 | 16:30
2018-12-31 | 17:00
2018-12-31 | 17:30
2018-12-31 | 18:00
2018-12-31 | 18:30
2018-12-31 | 19:00
2018-12-31 | 19:30
2018-12-31 | 20:00
2018-12-31 | 20:30
2018-12-31 | 21:00
2018-12-31 | 21:30
2018-12-31 | 22:00
2018-12-31 | 22:30
2018-12-31 | 23:00
2018-12-31 | 23:30 | [5 empty] | #DIV/0!

## JAN
Julian Date | Date | D_mean | D_min | D_max | D_sd | D_range | AWAT | AWMINT | AWMT
1 | 2018-01-01 | 9.844 | 6.864 | 12.025 | 1.5316 | 5.161 | 5.3611 | 2.475 | 8.2156
2 | 2018-01-02 | 7.8065 | 5.693 | 10.247 | 1.5792 | 4.554 | 6.4295 | 3.68 | 8.9911
3 | 2018-01-03 | 8.8057 | 1.913 | 14.888 | 3.7108 | 12.975 | 7.0703 | 3.6916 | 10.1447
4 | 2018-01-04 | 5.8861 | 3.036 | 9.854 | 1.9022 | 6.818 | 7.346 | 3.9061 | 10.5321
5 | 2018-01-05 | 6.4024 | 5.154 | 9.064 | 1.0901 | 3.91 | 7.5244 | 4.2353 | 10.8284
6 | 2018-01-06 | 7.3988 | 5.898 | 8.891 | 1.1073 | 2.993 | 7.748 | 4.7011 | 10.8603
7 | 2018-01-07 | 8.7036 | 7.268 | 11.759 | 1.0949 | 4.491 | 7.8353 | 5.118 | 10.9611
8 | 2018-01-08 | 6.0888 | 4.298 | 7.845 | 1.0388 | 3.547 | 7.2988 | 4.7514 | 10.364
9 | 2018-01-09 | 4.0258 | 1.724 | 6.255 | 1.5102 | 4.531 | 6.7587 | 4.1844 | 9.7937
10 | 2018-01-10 | 6.1432 | 2.983 | 7.92 | 1.4212 | 4.937 | 6.3784 | 4.3373 | 8.7983
11 | 2018-01-11 | 5.9176 | 4.48 | 7.419 | 0.82001 | 2.939 | 6.3829 | 4.5436 | 8.4504
12 | 2018-01-12 | 5.3689 | 2.53 | 7.67 | 1.5644 | 5.14 | 6.2352 | 4.1687 | 8.2513
13 | 2018-01-13 | 3.4392 | 3.009 | 4.037 | 0.31249 | 1.028 | 5.6696 | 3.756 | 7.5579
14 | 2018-01-14 | 1.8795 | 0.135 | 4.506 | 1.3249 | 4.371 | 4.6947 | 2.737 | 6.5217
15 | 2018-01-15 | 3.0265 | -0.93 | 9.312 | 2.5924 | 10.242 | 4.2572 | 1.9901 | 6.7313
16 | 2018-01-16 | 3.2609 | 0.163 | 6.026 | 1.4959 | 5.863 | 4.148 | 1.7671 | 6.6986
17 | 2018-01-17 | 3.57 | 0.797 | 5.437 | 1.6266 | 4.64 | 3.7804 | 1.4549 | 6.3439
18 | 2018-01-18 | 7.2162 | 4.558 | 10.001 | 1.6445 | 5.443 | 3.9659 | 1.466 | 6.7127
19 | 2018-01-19 | 8.9555 | 6.914 | 11.54 | 1.1706 | 4.626 | 4.4782 | 2.0923 | 7.2656
20 | 2018-01-20 | 7.4259 | 6.179 | 8.742 | 0.84559 | 2.563 | 5.0478 | 2.5451 | 7.9377
21 | 2018-01-21 | 7.1135 | 5.514 | 10.345 | 1.237 | 4.831 | 5.7955 | 3.3136 | 8.7719
22 | 2018-01-22 | 8.3354 | 6.661 | 10.761 | 1.5212 | 4.1 | 6.5539 | 4.398 | 8.9789
23 | 2018-01-23 | 11.738 | 10.345 | 14.05 | 1.1939 | 3.705 | 7.7649 | 5.8526 | 10.1251
24 | 2018-01-24 | 9.9703 | 8.245 | 12.147 | 1.2683 | 3.902 | 8.6793 | 6.9166 | 11.0837
25 | 2018-01-25 | 10.7602 | 8.27 | 13.93 | 1.7477 | 5.66 | 9.1855 | 7.4469 | 11.645
26 | 2018-01-26 | 9.7861 | 7.995 | 11.807 | 1.2898 | 3.812 | 9.3042 | 7.6013 | 11.6831
27 | 2018-01-27 | 8.4435 | 5.668 | 10.394 | 1.6873 | 4.726 | 9.4496 | 7.5283 | 11.9191
28 | 2018-01-28 | 8.7954 | 7.444 | 10.001 | 0.69984 | 2.557 | 9.6898 | 7.804 | 11.87
29 | 2018-01-29 | 8.4773 | 7.995 | 9.04 | 0.27747 | 1.045 | 9.7101 | 7.9946 | 11.6241
30 | 2018-01-30 | 9.9679 | 7.594 | 12.195 | 1.7813 | 4.601 | 9.4572 | 7.6016 | 11.3591
31 | 2018-01-31 | 14.0422 | 11.492 | 17.486 | 1.9898 | 5.994 | 10.0389 | 8.0654 | 12.1219
| MEAN | 7.374 | 5.1577 | 9.8579 |  | 4.7002 | 6.9045 | 4.5846 | 9.4562
| MIN | 1.8795 | -0.93 | 4.037 |  | 1.028 | 3.7804 | 1.4549 | 6.3439
| MAX | 14.0422 | 11.492 | 17.486 |  | 12.975 | 10.0389 | 8.0654 | 12.1219
| SD | 2.7803 | 3.0516 | 3.0379 |  | 2.2776 | 1.9093 | 2.1126 | 1.8776
| N | 31 | 31 | 31 |  | 31 | 31 | 31 | 31

## FEB
Julian Date | Date | D_mean | D_min | D_max | D_sd | D_range | AWAT | AWMINT | AWMT
32 | 2018-02-01 | 10.047 | 5.642 | 13.209 | 2.2534 | 7.567 | 9.9371 | 7.69 | 12.0189
33 | 2018-02-02 | 3.7599 | -0.255 | 7.619 | 2.1512 | 7.874 | 9.0762 | 6.5114 | 11.4206
34 | 2018-02-03 | 2.2497 | -0.845 | 6.914 | 2.3598 | 7.759 | 8.1913 | 5.581 | 10.9234
35 | 2018-02-04 | 1.9409 | -2.363 | 6.102 | 3.2374 | 8.465 | 7.2121 | 4.18 | 10.3664
36 | 2018-02-05 | 8.0198 | 4.063 | 12.485 | 2.9084 | 8.422 | 7.1468 | 3.6183 | 10.8586
37 | 2018-02-06 | 10.5104 | 7.116 | 14.361 | 2.2044 | 7.245 | 7.2243 | 3.55 | 11.168
38 | 2018-02-07 | 9.7182 | 7.091 | 13.088 | 1.5559 | 5.997 | 6.6066 | 2.9213 | 10.5397
39 | 2018-02-08 | 5.9985 | 0.934 | 9.731 | 2.008 | 8.797 | 6.0282 | 2.2487 | 10.0429
40 | 2018-02-09 | 2.3839 | -1.441 | 7.268 | 2.6868 | 8.709 | 5.8316 | 2.0793 | 9.9927
41 | 2018-02-10 | 2.638 | -0.06 | 7.142 | 2.1579 | 7.202 | 5.8871 | 2.1914 | 10.0253
42 | 2018-02-11 | 3.8166 | -1.613 | 9.386 | 4.0082 | 10.999 | 6.1551 | 2.2986 | 10.4944
43 | 2018-02-12 | 3.461 | 0.163 | 7.494 | 2.6323 | 7.331 | 5.5038 | 1.7414 | 9.7814
44 | 2018-02-13 | 4.5084 | 1.751 | 7.142 | 1.7356 | 5.391 | 4.6464 | 0.975 | 8.7501
45 | 2018-02-14 | 5.097 | 0.467 | 10.394 | 3.3974 | 9.927 | 3.9862 | 0.028714 | 8.3653
46 | 2018-02-15 | 6.4512 | 4.402 | 7.845 | 1.1607 | 3.443 | 4.0509 | 0.52414 | 8.0959
47 | 2018-02-16 | 6.3785 | 1.615 | 10.687 | 2.3526 | 9.072 | 4.6215 | 0.96071 | 8.5843
48 | 2018-02-17 | 4.0391 | 0.079 | 9.485 | 3.2495 | 9.406 | 4.8217 | 0.98057 | 8.919
49 | 2018-02-18 | 3.7505 | 0.522 | 9.064 | 2.4608 | 8.542 | 4.8122 | 1.2856 | 8.873
50 | 2018-02-19 | 3.5747 | -3.094 | 12.896 | 5.5721 | 15.99 | 4.8285 | 0.82029 | 9.6447
51 | 2018-02-20 | 3.6467 | -2.073 | 12.05 | 4.8654 | 14.123 | 4.7054 | 0.274 | 10.3459
52 | 2018-02-21 | 4.2964 | -2.45 | 12.896 | 5.321 | 15.346 | 4.591 | -0.14271 | 10.7033
53 | 2018-02-22 | 4.9381 | -1.727 | 12.896 | 4.7415 | 14.623 | 4.3748 | -1.0183 | 11.4249
54 | 2018-02-23 | 6.3654 | 3.301 | 10.173 | 1.9011 | 6.872 | 4.373 | -0.77743 | 11.3514
55 | 2018-02-24 | 4.6781 | 0.079 | 10.32 | 3.3809 | 10.241 | 4.4643 | -0.77743 | 11.4707
56 | 2018-02-25 | 4.063 | -2.392 | 11.686 | 4.8496 | 14.078 | 4.5089 | -1.1937 | 11.8453
57 | 2018-02-26 | 7.2729 | 2.289 | 13.762 | 3.7213 | 11.473 | 5.0372 | -0.42471 | 11.969
58 | 2018-02-27 | 6.0123 | -1.27 | 14.984 | 5.4104 | 16.254 | 5.3752 | -0.31 | 12.3881
59 | 2018-02-28 | 5.468 | -0.676 | 12.219 | 4.522 | 12.895 | 5.5425 | -0.056571 | 12.2914
60 | 2016-02-29 | 4.559 | 0.163 | 8.145 | 1.8419 | 7.982 | 5.4884 | 0.21343 | 11.6127
| MEAN | 5.1601 | 0.66959 | 10.3946 |  | 9.725 | 5.6906 | 1.5853 | 10.492
| MIN | 1.9409 | -3.094 | 6.102 |  | 3.443 | 3.9862 | -1.1937 | 8.0959
| MAX | 10.5104 | 7.116 | 14.984 |  | 16.254 | 9.9371 | 7.69 | 12.3881
| SD | 2.2574 | 2.8067 | 2.588 |  | 3.335 | 1.5004 | 2.2641 | 1.2342
| N | 29 | 29 | 29 |  | 29 | 29 | 29 | 29

## MAR
Julian Date | Date | D_mean | D_min | D_max | D_sd | D_range | AWAT | AWMINT | AWMT
61 | 2018-03-01 | 3.3583 | -1.527 | 8.742 | 3.5677 | 10.269 | 5.0588 | -0.47629 | 11.4083
62 | 2018-03-02 | 6.519 | 1.859 | 11.565 | 3.4158 | 9.706 | 5.3218 | -0.222 | 11.5861
63 | 2018-03-03 | 10.5588 | 7.242 | 16.106 | 3.0261 | 8.864 | 6.2498 | 1.1543 | 12.2176
64 | 2018-03-04 | 8.4882 | 3.985 | 12.92 | 2.7098 | 8.935 | 6.4234 | 1.3966 | 12.0973
65 | 2018-03-05 | 7.2643 | -0.339 | 16.892 | 5.4616 | 17.231 | 6.6022 | 1.5296 | 12.3699
66 | 2018-03-06 | 6.7977 | 4.74 | 9.952 | 1.2614 | 5.212 | 6.7922 | 2.3033 | 12.046
67 | 2018-03-07 | 4.8577 | 1.262 | 8.817 | 2.0171 | 7.555 | 6.8349 | 2.4603 | 12.142
68 | 2018-03-08 | 2.3326 | -0.563 | 5.924 | 1.8538 | 6.487 | 6.6883 | 2.598 | 11.7394
69 | 2018-03-09 | 3.4463 | -1.356 | 11.37 | 4.0565 | 12.726 | 6.2494 | 2.1387 | 11.7116
70 | 2018-03-10 | 5.38 | -2.102 | 15.843 | 6.1272 | 17.945 | 5.5095 | 0.80386 | 11.674
71 | 2018-03-11 | 6.3161 | -0.423 | 13.906 | 5.0069 | 14.329 | 5.1992 | 0.17414 | 11.8149
72 | 2018-03-12 | 5.7445 | -0.06 | 12.389 | 4.0692 | 12.449 | 4.9821 | 0.214 | 11.1716
73 | 2018-03-13 | 2.4823 | -0.479 | 5.024 | 1.9308 | 5.503 | 4.3656 | -0.53157 | 10.4676
74 | 2018-03-14 | 3.9909 | 0.934 | 7.268 | 2.0465 | 6.334 | 4.2418 | -0.57843 | 10.2463
75 | 2018-03-15 | 4.7196 | 0.384 | 11.078 | 3.4602 | 10.694 | 4.5828 | -0.44314 | 10.9826
76 | 2018-03-16 | 7.3246 | -1.327 | 15.008 | 5.6969 | 16.335 | 5.1369 | -0.439 | 11.5023
77 | 2018-03-17 | 6.7266 | -1.613 | 16.463 | 5.548 | 18.076 | 5.3292 | -0.36914 | 11.5909
78 | 2018-03-18 | 6.5633 | -0.227 | 14.002 | 4.6606 | 14.229 | 5.3646 | -0.34114 | 11.6046
79 | 2018-03-19 | 7.3853 | -0.789 | 17.296 | 6.2429 | 18.085 | 5.599 | -0.44529 | 12.3056
80 | 2018-03-20 | 8.4303 | -0.06 | 17.796 | 5.8833 | 17.856 | 6.4487 | -0.38543 | 14.1301
81 | 2018-03-21 | 8.1195 | 1.289 | 16.368 | 5.2643 | 15.079 | 7.0385 | -0.33471 | 15.4301
82 | 2018-03-22 | 7.9185 | -0.479 | 17.891 | 6.0255 | 18.37 | 7.4954 | -0.458 | 16.4034
83 | 2018-03-23 | 7.3378 | 5.179 | 11.102 | 1.6075 | 5.923 | 7.4973 | 0.47143 | 15.8454
84 | 2018-03-24 | 5.8587 | 3.38 | 9.854 | 1.9047 | 6.474 | 7.3733 | 1.1847 | 14.9013
85 | 2018-03-25 | 4.198 | 0.051 | 10.1 | 3.4556 | 10.049 | 7.0354 | 1.2244 | 14.3439
86 | 2018-03-26 | 4.4553 | -1.67 | 10.614 | 4.3978 | 12.284 | 6.6169 | 1.0986 | 13.3893
87 | 2018-03-27 | 7.4648 | 3.722 | 11.2 | 2.4505 | 7.478 | 6.479 | 1.6389 | 12.447
88 | 2018-03-28 | 9.4073 | 7.368 | 12.171 | 1.5986 | 4.803 | 6.6629 | 2.5073 | 11.8474
89 | 2018-03-29 | 10.342 | 8.369 | 14.314 | 1.671 | 5.945 | 7.0091 | 3.7713 | 11.3364
90 | 2018-03-30 | 7.5995 | 6.128 | 8.941 | 0.93357 | 2.813 | 7.0465 | 3.9069 | 11.0277
91 | 2018-03-31 | 7.1977 | 2.77 | 12.001 | 2.6622 | 9.231 | 7.2378 | 3.8197 | 11.3344
| MEAN | 6.406 | 1.4725 | 12.3522 |  | 10.8796 | 6.1443 | 0.94747 | 12.3585
| MIN | 2.3326 | -2.102 | 5.024 |  | 2.813 | 4.2418 | -0.57843 | 10.2463
| MAX | 10.5588 | 8.369 | 17.891 |  | 18.37 | 7.4973 | 3.9069 | 16.4034
| SD | 2.1124 | 3.0025 | 3.4901 |  | 4.7752 | 0.96652 | 1.4234 | 1.5623
| N | 31 | 31 | 31 |  | 31 | 31 | 31 | 31

## APR
Julian Date | Date | D_mean | D_min | D_max | D_sd | D_range | AWAT | AWMINT | AWMT
92 | 2018-04-01 | 4.9801 | 2.343 | 10.394 | 2.0824 | 8.051 | 7.3495 | 4.1471 | 11.3764
93 | 2018-04-02 | 5.3349 | 0.715 | 9.879 | 2.3727 | 9.164 | 7.4752 | 4.4879 | 11.2714
94 | 2018-04-03 | 4.4382 | -1.356 | 9.608 | 4.018 | 10.964 | 7.0428 | 3.7624 | 11.044
95 | 2018-04-04 | 4.9984 | 1.643 | 6.914 | 2.0017 | 5.271 | 6.413 | 2.9446 | 10.293
96 | 2018-04-05 | 10.1421 | 6.153 | 16.487 | 3.7144 | 10.334 | 6.3844 | 2.628 | 10.6034
97 | 2018-04-06 | 9.8558 | 5.745 | 15.581 | 2.9882 | 9.836 | 6.7067 | 2.5733 | 11.552
98 | 2018-04-07 | 9.045 | 1.235 | 16.344 | 5.0119 | 15.109 | 6.9706 | 2.354 | 12.1724
99 | 2018-04-08 | 11.1493 | 2.074 | 19.532 | 5.359 | 17.458 | 7.8519 | 2.3156 | 13.4779
100 | 2018-04-09 | 12.9984 | 2.744 | 24.267 | 7.326 | 21.523 | 8.9467 | 2.6054 | 15.5333
101 | 2018-04-10 | 11.9954 | 3.274 | 21.748 | 6.1439 | 18.474 | 10.0263 | 3.2669 | 17.2676
102 | 2018-04-11 | 10.312 | 3.749 | 17.32 | 4.4938 | 13.571 | 10.7854 | 3.5677 | 18.7541
103 | 2018-04-12 | 9.6555 | 1.126 | 18.01 | 5.783 | 16.884 | 10.7159 | 2.8496 | 18.9717
104 | 2018-04-13 | 9.0946 | -0.563 | 18.414 | 6.7453 | 18.977 | 10.6071 | 1.9484 | 19.3764
105 | 2018-04-14 | 10.7027 | 0.246 | 20.96 | 7.1527 | 20.714 | 10.844 | 1.8071 | 20.0359
106 | 2018-04-15 | 9.9548 | 4.298 | 14.84 | 3.6546 | 10.542 | 10.6733 | 2.1249 | 19.3656
107 | 2018-04-16 | 13.7181 | 4.74 | 21.318 | 5.3628 | 16.578 | 10.7761 | 2.41 | 18.9443
108 | 2018-04-17 | 12.7417 | 1.017 | 23.521 | 7.1354 | 22.504 | 10.8828 | 2.0876 | 19.1976
109 | 2018-04-18 | 9.3764 | 4.662 | 13.088 | 2.2271 | 8.426 | 10.7491 | 2.218 | 18.593
110 | 2018-04-19 | 11.324 | 6.204 | 16.939 | 3.7217 | 10.735 | 10.9875 | 2.9434 | 18.44
111 | 2018-04-20 | 10.9455 | 2.074 | 19.888 | 5.9276 | 17.814 | 11.2519 | 3.3201 | 18.6506
112 | 2018-04-21 | 10.9299 | 7.041 | 15.557 | 2.4621 | 8.516 | 11.2843 | 4.2909 | 17.8787
113 | 2018-04-22 | 11.5116 | 7.845 | 16.392 | 2.5724 | 8.547 | 11.5067 | 4.7976 | 18.1004
114 | 2018-04-23 | 13.28 | 8.916 | 19.199 | 3.0665 | 10.283 | 11.4442 | 5.3941 | 17.7977
115 | 2018-04-24 | 13.2448 | 10.467 | 18.271 | 2.5338 | 7.804 | 11.516 | 6.7441 | 17.0477
116 | 2018-04-25 | 13.7489 | 5.796 | 19.746 | 3.5274 | 13.95 | 12.1407 | 6.9061 | 17.9989
117 | 2018-04-26 | 11.3607 | 2.155 | 21.008 | 6.2102 | 18.853 | 12.1459 | 6.3277 | 18.5801
118 | 2018-04-27 | 13.8786 | 10.663 | 18.271 | 2.4173 | 7.608 | 12.5649 | 7.5547 | 18.3491
119 | 2018-04-28 | 15.9842 | 10.883 | 21.891 | 4.0767 | 11.008 | 13.287 | 8.1036 | 19.254
120 | 2018-04-29 | 15.0565 | 10.026 | 19.579 | 3.404 | 9.553 | 13.7934 | 8.4151 | 19.7093
121 | 2018-04-30 | 12.5078 | 6.661 | 17.344 | 3.3065 | 10.683 | 13.6831 | 8.093 | 19.4443
| MEAN | 10.8089 | 4.4192 | 17.4103 |  | 12.9911 | 10.2269 | 4.0996 | 16.636
| MIN | 4.4382 | -1.356 | 6.914 |  | 5.271 | 6.3844 | 1.8071 | 10.293
| MAX | 15.9842 | 10.883 | 24.267 |  | 22.504 | 13.7934 | 8.4151 | 20.0359
| SD | 2.9213 | 3.5098 | 4.1657 |  | 4.8279 | 2.2149 | 2.0996 | 3.3174
| N | 30 | 30 | 30 |  | 30 | 30 | 30 | 30

## MAY
Julian Date | Date | D_mean | D_min | D_max | D_sd | D_range | AWAT | AWMINT | AWMT
122 | 2018-05-01 | 10.5564 | 2.956 | 15.939 | 4.3156 | 12.983 | 13.299 | 7.02 | 19.1111
123 | 2018-05-02 | 10.6167 | 6.23 | 13.329 | 1.8602 | 7.099 | 12.8516 | 7.082 | 18.1944
124 | 2018-05-03 | 9.6014 | 4.35 | 15.079 | 3.9402 | 10.729 | 12.6002 | 7.3956 | 17.3474
125 | 2018-05-04 | 10.7583 | 1.913 | 19.984 | 5.854 | 18.071 | 12.1545 | 6.1456 | 17.5921
126 | 2018-05-05 | 13.4938 | 8.095 | 21.676 | 4.4686 | 13.581 | 11.7987 | 5.7473 | 17.5614
127 | 2018-05-06 | 11.4794 | 6.661 | 16.868 | 3.2359 | 10.207 | 11.2877 | 5.2666 | 17.1741
128 | 2018-05-07 | 13.6972 | 6.889 | 22.034 | 5.1861 | 15.145 | 11.4576 | 5.2991 | 17.8441
129 | 2018-05-08 | 17.2329 | 4.714 | 27.751 | 8.1039 | 23.037 | 12.4114 | 5.5503 | 19.5316
130 | 2018-05-09 | 18.1955 | 8.17 | 27.801 | 6.639 | 19.631 | 13.4941 | 5.8274 | 21.599
131 | 2018-05-10 | 16.3286 | 9.657 | 25.089 | 5.3438 | 15.432 | 14.4551 | 6.5856 | 23.029
132 | 2018-05-11 | 13.574 | 9.977 | 18.105 | 2.8401 | 8.128 | 14.8573 | 7.7376 | 22.7606
133 | 2018-05-12 | 11.9435 | 9.657 | 14.577 | 1.649 | 4.92 | 14.6359 | 7.9607 | 21.7464
134 | 2018-05-13 | 11.3579 | 9.114 | 14.266 | 1.623 | 5.152 | 14.6185 | 8.3111 | 21.3747
135 | 2018-05-14 | 11.294 | 9.706 | 14.122 | 1.4788 | 4.416 | 14.2752 | 8.7136 | 20.2444
136 | 2018-05-15 | 13.2405 | 5.36 | 19.341 | 4.4073 | 13.981 | 13.7048 | 8.8059 | 19.043
137 | 2018-05-16 | 13.3788 | 10.492 | 18.985 | 2.5854 | 8.493 | 13.0167 | 9.1376 | 17.7836
138 | 2018-05-17 | 12.5508 | 9.163 | 17.843 | 2.6284 | 8.68 | 12.4771 | 9.067 | 16.7484
139 | 2018-05-18 | 11.8854 | 10.271 | 14.84 | 1.4278 | 4.569 | 12.2358 | 9.109 | 16.282
140 | 2018-05-19 | 11.5423 | 8.07 | 15.796 | 2.5158 | 7.726 | 12.1785 | 8.8823 | 16.4561
141 | 2018-05-20 | 12.0093 | 9.756 | 14.505 | 1.6939 | 4.749 | 12.2716 | 8.974 | 16.4903
142 | 2018-05-21 | 11.2174 | 7.845 | 14.864 | 2.0502 | 7.019 | 12.2606 | 8.7081 | 16.5963
143 | 2018-05-22 | 10.2139 | 5.719 | 15.008 | 3.2297 | 9.289 | 11.8283 | 8.7594 | 15.9773
144 | 2018-05-23 | 11.0382 | 3.036 | 17.034 | 5.0023 | 13.998 | 11.4939 | 7.6943 | 15.6986
145 | 2018-05-24 | 14.3852 | 6.077 | 22.034 | 5.4476 | 15.957 | 11.756 | 7.2534 | 16.2973
146 | 2018-05-25 | 15.5469 | 9.928 | 20.412 | 3.6776 | 10.484 | 12.279 | 7.2044 | 17.0933
147 | 2018-05-26 | 17.1504 | 10.394 | 22.848 | 4.3831 | 12.454 | 13.0802 | 7.5364 | 18.1007
148 | 2018-05-27 | 18.1057 | 9.163 | 26.353 | 5.4829 | 17.19 | 13.9511 | 7.4517 | 19.7933
149 | 2018-05-28 | 19.5226 | 9.78 | 29.315 | 6.8071 | 19.535 | 15.1376 | 7.7281 | 21.8577
150 | 2018-05-29 | 18.177 | 10.026 | 26.012 | 5.2894 | 15.986 | 16.2752 | 8.3434 | 23.4297
151 | 2018-05-30 | 12.2677 | 10.858 | 14.337 | 1.1408 | 3.479 | 16.4508 | 9.4609 | 23.0444
152 | 2018-05-31 | 12.9459 | 9.262 | 17.13 | 2.6814 | 7.868 | 16.2452 | 9.9159 | 22.3439
| MEAN | 13.397 | 7.848 | 19.138 |  | 11.2899 | 13.2529 | 7.6992 | 18.9725
| MIN | 9.6014 | 1.913 | 13.329 |  | 3.479 | 11.2877 | 5.2666 | 15.6986
| MAX | 19.5226 | 10.858 | 29.315 |  | 23.037 | 16.4508 | 9.9159 | 23.4297
| SD | 2.7722 | 2.5155 | 4.7711 |  | 5.2335 | 1.4866 | 1.3033 | 2.4797
| N | 31 | 31 | 31 |  | 31 | 31 | 31 | 31

## JUN
Julian Date | Date | D_mean | D_min | D_max | D_sd | D_range | AWAT | AWMINT | AWMT
153 | 2018-06-01 | 13.7502 | 5.616 | 20.627 | 5.0568 | 15.011 | 15.9885 | 9.2999 | 22.3746
154 | 2018-06-02 | 14.8319 | 5.796 | 24.002 | 6.3888 | 18.206 | 15.6573 | 8.643 | 22.5394
155 | 2018-06-03 | 14.3563 | 6.585 | 22.489 | 5.6008 | 15.904 | 15.1217 | 8.2747 | 21.9874
156 | 2018-06-04 | 14.7397 | 6.889 | 21.652 | 5.3412 | 14.763 | 14.4384 | 7.8617 | 20.8927
157 | 2018-06-05 | 14.6612 | 9.879 | 20.126 | 3.3934 | 10.247 | 13.9361 | 7.8407 | 20.0519
158 | 2018-06-06 | 12.0618 | 9.089 | 16.153 | 2.0518 | 7.064 | 13.9067 | 7.588 | 20.3113
159 | 2018-06-07 | 11.3289 | 7.015 | 16.082 | 2.7468 | 9.067 | 13.6757 | 7.267 | 20.1616
160 | 2018-06-08 | 12.9946 | 8.17 | 17.938 | 3.1098 | 9.768 | 13.5678 | 7.6319 | 19.7774
161 | 2018-06-09 | 14.3743 | 10.394 | 18.081 | 2.7804 | 7.687 | 13.5024 | 8.2887 | 18.9316
162 | 2018-06-10 | 17.8252 | 13.522 | 24.146 | 3.8504 | 10.624 | 13.998 | 9.2797 | 19.1683
163 | 2018-06-11 | 16.9916 | 13.112 | 22.011 | 3.2386 | 8.899 | 14.3197 | 10.1687 | 19.2196
164 | 2018-06-12 | 13.1373 | 11.005 | 14.816 | 0.85083 | 3.811 | 14.102 | 10.3296 | 18.461
165 | 2018-06-13 | 11.5384 | 7.72 | 15.008 | 2.0287 | 7.288 | 14.0272 | 10.134 | 18.2974
166 | 2018-06-14 | 14.0972 | 8.99 | 19.127 | 3.4378 | 10.137 | 14.4227 | 10.4161 | 18.7324
167 | 2018-06-15 | 13.5122 | 10.761 | 16.415 | 1.627 | 5.654 | 14.4966 | 10.7863 | 18.5149
168 | 2018-06-16 | 12.3113 | 8.742 | 15.605 | 1.7366 | 6.863 | 14.2019 | 10.5503 | 18.1611
169 | 2018-06-17 | 14.1226 | 5.693 | 20.841 | 5.4425 | 15.148 | 13.6729 | 9.4319 | 17.689
170 | 2018-06-18 | 17.525 | 9.706 | 25.55 | 5.4356 | 15.844 | 13.7491 | 8.9453 | 18.1946
171 | 2018-06-19 | 18.9562 | 9.583 | 27.628 | 6.0118 | 18.045 | 14.5804 | 8.7421 | 20.0249
172 | 2018-06-20 | 17.2346 | 14.026 | 21.461 | 2.3774 | 7.435 | 15.3941 | 9.643 | 20.9467
173 | 2018-06-21 | 17.1981 | 12.678 | 22.489 | 3.1864 | 9.811 | 15.8371 | 10.1699 | 21.427
174 | 2018-06-22 | 19.1604 | 9.435 | 28.072 | 6.595 | 18.637 | 16.644 | 9.9804 | 23.0923
175 | 2018-06-23 | 22.0834 | 12.775 | 31.842 | 6.7261 | 19.067 | 18.04 | 10.5566 | 25.4119
176 | 2018-06-24 | 18.7663 | 12.219 | 24.774 | 3.9363 | 12.555 | 18.7034 | 11.4889 | 25.9737
177 | 2018-06-25 | 18.8435 | 11.443 | 26.329 | 4.8689 | 14.886 | 18.8918 | 11.737 | 26.085
178 | 2018-06-26 | 21.2165 | 11.807 | 29.84 | 6.0179 | 18.033 | 19.2147 | 12.0547 | 26.401
179 | 2018-06-27 | 17.4905 | 13.497 | 22.465 | 2.8171 | 8.968 | 19.2512 | 11.9791 | 26.5444
180 | 2018-06-28 | 15.4998 | 10.785 | 19.627 | 2.891 | 8.842 | 19.0086 | 11.7087 | 26.1356
181 | 2018-06-29 | 14.8035 | 7.419 | 22.561 | 5.2865 | 15.142 | 18.3862 | 11.4207 | 25.3483
182 | 2018-06-30 | 15.1843 | 9.015 | 20.817 | 3.9208 | 11.802 | 17.4006 | 10.8836 | 23.7733
| MEAN | 15.6866 | 9.7789 | 21.6191 |  | 11.8403 | 15.6046 | 9.7701 | 21.4877
| MIN | 11.3289 | 5.616 | 14.816 |  | 3.811 | 13.5024 | 7.267 | 17.689
| MAX | 22.0834 | 14.026 | 31.842 |  | 19.067 | 19.2512 | 12.0547 | 26.5444
| SD | 2.7945 | 2.5084 | 4.4228 |  | 4.3754 | 2.0162 | 1.4279 | 2.9531
| N | 30 | 30 | 30 |  | 30 | 30 | 30 | 30

## JUL
Julian Date | Date | D_mean | D_min | D_max | D_sd | D_range | AWAT | AWMINT | AWMT
183 | 2018-07-01 | 14.7249 | 9.386 | 20.126 | 3.0558 | 10.74 | 16.8233 | 10.4789 | 23.1093
184 | 2018-07-02 | 15.0683 | 6.509 | 22.513 | 5.46 | 16.004 | 16.284 | 9.774 | 22.5641
185 | 2018-07-03 | 14.9605 | 8.394 | 22.058 | 4.434 | 13.664 | 15.3902 | 9.2864 | 21.4524
186 | 2018-07-04 | 15.8084 | 10.467 | 21.533 | 3.8421 | 11.066 | 15.1499 | 8.8536 | 21.3193
187 | 2018-07-05 | 16.0788 | 10.222 | 22.298 | 4.2164 | 12.076 | 15.2327 | 8.7731 | 21.7009
188 | 2018-07-06 | 14.6778 | 9.361 | 18.461 | 3.0592 | 9.1 | 15.2147 | 9.0506 | 21.1151
189 | 2018-07-07 | 16.3932 | 10.932 | 22.393 | 3.6018 | 11.461 | 15.3874 | 9.3244 | 21.3403
190 | 2018-07-08 | 17.3168 | 11.321 | 23.641 | 4.248 | 12.32 | 15.7577 | 9.6009 | 21.8424
191 | 2018-07-09 | 16.6944 | 9.361 | 22.92 | 4.7225 | 13.559 | 15.99 | 10.0083 | 21.9006
192 | 2018-07-10 | 17.6521 | 10.59 | 25.817 | 5.043 | 15.227 | 16.3745 | 10.322 | 22.4376
193 | 2018-07-11 | 16.8268 | 8.519 | 25.477 | 5.6989 | 16.958 | 16.52 | 10.0437 | 23.001
194 | 2018-07-12 | 16.9707 | 9.336 | 24.847 | 5.4012 | 15.511 | 16.6474 | 9.9171 | 23.3651
195 | 2018-07-13 | 17.6839 | 8.841 | 26.28 | 5.7221 | 17.439 | 17.0769 | 9.8429 | 24.4821
196 | 2018-07-14 | 19.4151 | 8.965 | 28.518 | 6.4465 | 19.553 | 17.5085 | 9.5619 | 25.3571
197 | 2018-07-15 | 21.802 | 11.029 | 30.722 | 6.5658 | 19.693 | 18.1493 | 9.5201 | 26.3687
198 | 2018-07-16 | 20.7993 | 11.929 | 29.29 | 5.8956 | 17.361 | 18.7357 | 9.887 | 27.2787
199 | 2018-07-17 | 18.185 | 11.807 | 24.508 | 4.1571 | 12.701 | 18.8118 | 10.0609 | 27.0917
200 | 2018-07-18 | 18.9046 | 9.928 | 27.801 | 6.0215 | 17.873 | 19.1087 | 10.2621 | 27.4237
201 | 2018-07-19 | 22.2462 | 12.871 | 31.433 | 6.1933 | 18.562 | 19.8623 | 10.7671 | 28.3646
202 | 2018-07-20 | 22.1716 | 12.413 | 32.098 | 6.9136 | 19.685 | 20.5034 | 11.2774 | 29.1957
203 | 2018-07-21 | 21.2441 | 12.171 | 30.773 | 6.5809 | 18.602 | 20.7647 | 11.7354 | 29.5179
204 | 2018-07-22 | 19.4032 | 12.968 | 27.727 | 5.1362 | 14.759 | 20.422 | 12.0124 | 29.09
205 | 2018-07-23 | 17.2436 | 11.029 | 24.75 | 4.7036 | 13.721 | 19.914 | 11.8839 | 28.4414
206 | 2018-07-24 | 16.7853 | 10.296 | 22.274 | 3.8773 | 11.978 | 19.7141 | 11.668 | 28.1223
207 | 2018-07-25 | 18.3158 | 9.952 | 25.695 | 5.5023 | 15.743 | 19.63 | 11.6714 | 27.8214
208 | 2018-07-26 | 22.0658 | 10.541 | 33.992 | 7.7447 | 23.451 | 19.6042 | 11.3386 | 28.187
209 | 2018-07-27 | 23.1824 | 13.329 | 33.6 | 6.842 | 20.271 | 19.7486 | 11.4694 | 28.4016
210 | 2018-07-28 | 21.7469 | 12.437 | 31.637 | 6.5662 | 19.2 | 19.8204 | 11.5074 | 28.525
211 | 2018-07-29 | 22.1087 | 12.413 | 32.587 | 7.1595 | 20.174 | 20.2069 | 11.4281 | 29.2193
212 | 2018-07-30 | 22.5551 | 13.064 | 33.443 | 7.4021 | 20.379 | 20.9657 | 11.7189 | 30.4611
213 | 2018-07-31 | 19.5244 | 10.761 | 29.966 | 6.2326 | 19.205 | 21.357 | 11.7853 | 31.56
| MEAN | 18.6631 | 10.682 | 26.7477 |  | 16.0657 | 18.1508 | 10.4784 | 25.8083
| MIN | 14.6778 | 6.509 | 18.461 |  | 9.1 | 15.1499 | 8.7731 | 21.1151
| MAX | 23.1824 | 13.329 | 33.992 |  | 23.451 | 21.357 | 12.0124 | 31.56
| SD | 2.6738 | 1.63 | 4.4197 |  | 3.5941 | 2.0531 | 1.0245 | 3.295
| N | 31 | 31 | 31 |  | 31 | 31 | 31 | 31

## AUG
Julian Date | Date | D_mean | D_min | D_max | D_sd | D_range | AWAT | AWMINT | AWMT
214 | 2018-08-01 | 19.3919 | 13.257 | 27.727 | 5.0996 | 14.47 | 21.5107 | 12.2574 | 31.8503
215 | 2018-08-02 | 19.1379 | 10.418 | 29.29 | 6.1941 | 18.872 | 21.0925 | 12.2399 | 31.1786
216 | 2018-08-03 | 19.4109 | 11.394 | 28.072 | 5.8154 | 16.678 | 20.5537 | 11.9634 | 30.3889
217 | 2018-08-04 | 20.2664 | 11.419 | 29.365 | 6.3617 | 17.946 | 20.3422 | 11.818 | 30.0643
218 | 2018-08-05 | 18.7838 | 11.904 | 27.407 | 5.3714 | 15.503 | 19.8672 | 11.7453 | 29.3243
219 | 2018-08-06 | 16.3245 | 9.829 | 23.689 | 4.3113 | 13.86 | 18.9771 | 11.2831 | 27.9309
220 | 2018-08-07 | 16.3079 | 6.636 | 24.968 | 6.615 | 18.332 | 18.5176 | 10.6939 | 27.2169
221 | 2018-08-08 | 17.8709 | 9.977 | 25.355 | 5.4627 | 15.378 | 18.3003 | 10.2253 | 26.878
222 | 2018-08-09 | 20.0883 | 11.053 | 27.998 | 5.4254 | 16.945 | 18.4361 | 10.316 | 26.6934
223 | 2018-08-10 | 22.9405 | 14.17 | 32.975 | 6.1646 | 18.805 | 18.9403 | 10.7126 | 27.3939
224 | 2018-08-11 | 17.0988 | 6.458 | 27.53 | 7.1385 | 21.072 | 18.4878 | 10.0039 | 27.1317
225 | 2018-08-12 | 15.5584 | 6.99 | 23.448 | 5.7275 | 16.458 | 18.027 | 9.3019 | 26.5661
226 | 2018-08-13 | 16.5799 | 6.737 | 25.137 | 6.2617 | 18.4 | 18.0635 | 8.8601 | 26.773
227 | 2018-08-14 | 21.5724 | 12.001 | 30.117 | 6.0376 | 18.116 | 18.8156 | 9.6266 | 27.5086
228 | 2018-08-15 | 23.13 | 11.248 | 35.262 | 7.9933 | 24.014 | 19.5669 | 9.8081 | 28.9239
229 | 2018-08-16 | 23.4534 | 14.194 | 31.382 | 6.101 | 17.188 | 20.0476 | 10.2569 | 29.4073
230 | 2018-08-17 | 22.6494 | 12.461 | 32.975 | 6.7862 | 20.514 | 20.006 | 10.0127 | 29.4073
231 | 2018-08-18 | 20.6149 | 13.305 | 29.29 | 5.2608 | 15.985 | 20.5083 | 10.9909 | 29.6587
232 | 2018-08-19 | 19.3103 | 10.173 | 30.369 | 6.3902 | 20.196 | 21.0443 | 11.4456 | 30.6474
233 | 2018-08-20 | 21.3089 | 12.509 | 29.916 | 5.4425 | 17.407 | 21.7199 | 12.2701 | 31.3301
234 | 2018-08-21 | 20.5789 | 13.305 | 25.768 | 2.9896 | 12.463 | 21.578 | 12.4564 | 30.7089
235 | 2018-08-22 | 18.6539 | 12.292 | 25.477 | 4.7693 | 13.185 | 20.9385 | 12.6056 | 29.311
236 | 2018-08-23 | 18.584 | 8.792 | 28.27 | 6.487 | 19.478 | 20.2429 | 11.8339 | 28.8664
237 | 2018-08-24 | 18.1112 | 8.543 | 27.677 | 6.6186 | 19.134 | 19.5946 | 11.2741 | 28.1096
238 | 2018-08-25 | 17.9275 | 9.879 | 27.186 | 6.0578 | 17.307 | 19.2107 | 10.7847 | 27.809
239 | 2018-08-26 | 18.907 | 10.001 | 28.171 | 6.1791 | 18.17 | 19.1531 | 10.7601 | 27.495
240 | 2018-08-27 | 18.0548 | 6.763 | 28.122 | 7.3201 | 21.359 | 18.6882 | 9.9393 | 27.2387
241 | 2018-08-28 | 18.893 | 8.643 | 29.065 | 7.0564 | 20.422 | 18.4473 | 9.2733 | 27.7097
242 | 2018-08-29 | 16.5649 | 8.369 | 25.914 | 6.1071 | 17.545 | 18.1489 | 8.7129 | 27.7721
243 | 2018-08-30 | 15.016 | 5.36 | 24.798 | 6.7711 | 19.438 | 17.6392 | 8.2226 | 27.2761
244 | 2018-08-31 | 19.202 | 13.762 | 25.331 | 3.9119 | 11.569 | 17.795 | 8.9681 | 26.941
| MEAN | 19.1062 | 10.382 | 28.0016 |  | 17.6196 | 19.4923 | 10.6665 | 28.5649
| MIN | 15.016 | 5.36 | 23.448 |  | 11.569 | 17.6392 | 8.2226 | 26.5661
| MAX | 23.4534 | 14.194 | 35.262 |  | 24.014 | 21.7199 | 12.6056 | 31.8503
| SD | 2.2188 | 2.5353 | 2.7813 |  | 2.7422 | 1.2163 | 1.2248 | 1.5642
| N | 31 | 31 | 31 |  | 31 | 31 | 31 | 31

## SEP
Julian Date | Date | D_mean | D_min | D_max | D_sd | D_range | AWAT | AWMINT | AWMT
245 | 2018-09-01 | 22.2081 | 11.977 | 31.001 | 5.9674 | 19.024 | 18.4066 | 9.2679 | 27.486
246 | 2018-09-02 | 24.0274 | 12.703 | 33.313 | 6.6661 | 20.61 | 19.138 | 9.6539 | 28.2206
247 | 2018-09-03 | 23.1996 | 13.016 | 33.966 | 6.6923 | 20.95 | 19.873 | 10.5471 | 29.0554
248 | 2018-09-04 | 17.4998 | 10.687 | 26.353 | 5.5141 | 15.666 | 19.674 | 10.8391 | 28.668
249 | 2018-09-05 | 16.9841 | 8.841 | 24.532 | 5.0272 | 15.691 | 19.7339 | 10.9066 | 28.4706
250 | 2018-09-06 | 19.7123 | 8.941 | 31.052 | 7.413 | 22.111 | 20.4048 | 11.4181 | 29.364
251 | 2018-09-07 | 22.004 | 10.687 | 30.722 | 7.2369 | 20.035 | 20.805 | 10.9789 | 30.1341
252 | 2018-09-08 | 20.626 | 14.146 | 24.436 | 2.9398 | 10.29 | 20.579 | 11.2887 | 29.1963
253 | 2018-09-09 | 19.7746 | 11.929 | 26.378 | 4.0646 | 14.449 | 19.9715 | 11.1781 | 28.2056
254 | 2018-09-10 | 13.1036 | 8.02 | 20.627 | 4.4404 | 12.607 | 18.5292 | 10.4644 | 26.3
255 | 2018-09-11 | 12.2865 | 5.949 | 20.103 | 4.8767 | 14.154 | 17.7845 | 9.7876 | 25.4071
256 | 2018-09-12 | 10.8813 | 6.712 | 17.082 | 3.4771 | 10.37 | 16.9126 | 9.4834 | 24.3429
257 | 2018-09-13 | 11.6969 | 7.041 | 18.366 | 3.7788 | 11.325 | 15.7676 | 9.212 | 22.5306
258 | 2018-09-14 | 14.9233 | 8.916 | 25.162 | 5.2475 | 16.246 | 14.756 | 8.959 | 21.7363
259 | 2018-09-15 | 17.4958 | 12.074 | 24.798 | 4.6562 | 12.724 | 14.3089 | 8.663 | 21.788
260 | 2018-09-16 | 16.381 | 8.543 | 24.677 | 5.7092 | 16.134 | 13.8241 | 8.1793 | 21.545
261 | 2018-09-17 | 17.6799 | 11.856 | 23.689 | 3.7208 | 11.833 | 14.4778 | 8.7273 | 21.9824
262 | 2018-09-18 | 16.3949 | 13.112 | 18.247 | 1.2017 | 5.135 | 15.0647 | 9.7506 | 21.7173
263 | 2018-09-19 | 15.9956 | 11.102 | 21.175 | 2.7795 | 10.073 | 15.7953 | 10.3777 | 22.302
264 | 2018-09-20 | 14.7272 | 8.916 | 23.208 | 4.3623 | 14.292 | 16.2282 | 10.6456 | 22.9937
265 | 2018-09-21 | 15.5817 | 7.92 | 23.93 | 5.317 | 16.01 | 16.3223 | 10.5033 | 22.8177
266 | 2018-09-22 | 16.7696 | 12.437 | 22.274 | 3.2389 | 9.837 | 16.2186 | 10.5551 | 22.4571
267 | 2018-09-23 | 17.9873 | 15.031 | 25.234 | 3.1236 | 10.203 | 16.448 | 11.482 | 22.5367
268 | 2018-09-24 | 15.0106 | 10.932 | 20.365 | 3.032 | 9.433 | 16.0667 | 11.35 | 22.0619
269 | 2018-09-25 | 14.2489 | 10.663 | 15.796 | 1.353 | 5.133 | 15.7601 | 11.0001 | 21.7117
270 | 2018-09-26 | 14.8285 | 9.238 | 21.509 | 3.6149 | 12.271 | 15.5934 | 10.7339 | 21.7594
271 | 2018-09-27 | 15.0197 | 6.965 | 22.441 | 5.6341 | 15.476 | 15.6352 | 10.4551 | 21.6499
272 | 2018-09-28 | 16.7835 | 6.535 | 28.171 | 7.1809 | 21.636 | 15.8069 | 10.2573 | 22.2557
273 | 2018-09-29 | 16.5582 | 7.419 | 27.579 | 6.7293 | 20.16 | 15.7767 | 9.5404 | 23.0136
274 | 2018-09-30 | 15.4299 | 7.92 | 24.798 | 5.8261 | 16.878 | 15.4113 | 8.5246 | 22.9513
| MEAN | 16.8607 | 10.0076 | 24.3661 |  | 14.3585 | 17.0358 | 10.1577 | 24.4887
| MIN | 10.8813 | 5.949 | 15.796 |  | 5.133 | 13.8241 | 8.1793 | 21.545
| MAX | 24.0274 | 15.031 | 33.966 |  | 22.111 | 20.805 | 11.482 | 30.1341
| SD | 3.2625 | 2.4727 | 4.5959 |  | 4.5956 | 2.1104 | 0.94887 | 3.0545
| N | 30 | 30 | 30 |  | 30 | 30 | 30 | 30

## OCT
Julian Date | Date | D_mean | D_min | D_max | D_sd | D_range | AWAT | AWMINT | AWMT
275 | 2018-10-01 | 15.036 | 9.731 | 23.809 | 4.4643 | 14.078 | 15.415 | 8.353 | 23.4433
276 | 2018-10-02 | 15.3846 | 9.287 | 25.574 | 5.7181 | 16.287 | 15.5772 | 8.1564 | 24.8401
277 | 2018-10-03 | 14.4755 | 7.945 | 24.484 | 5.2386 | 16.539 | 15.5268 | 7.9717 | 25.2651
278 | 2018-10-04 | 12.8093 | 8.22 | 18.818 | 3.2666 | 10.598 | 15.211 | 8.151 | 24.7476
279 | 2018-10-05 | 14.5478 | 9.632 | 21.533 | 3.7661 | 11.901 | 14.8916 | 8.5934 | 23.7993
280 | 2018-10-06 | 14.2342 | 6.509 | 24.05 | 5.7475 | 17.541 | 14.5596 | 8.4634 | 23.2951
281 | 2018-10-07 | 14.0418 | 9.336 | 22.561 | 4.7852 | 13.225 | 14.3613 | 8.6657 | 22.9756
282 | 2018-10-08 | 14.6306 | 10.1 | 20.46 | 2.9403 | 10.36 | 14.3034 | 8.7184 | 22.4971
283 | 2018-10-09 | 14.2148 | 9.213 | 22.633 | 3.39 | 13.42 | 14.1363 | 8.7079 | 22.077
284 | 2018-10-10 | 13.2676 | 9.78 | 15.915 | 1.5892 | 6.135 | 13.9637 | 8.97 | 20.8529
285 | 2018-10-11 | 12.9089 | 10.858 | 14.984 | 1.4465 | 4.126 | 13.9779 | 9.3469 | 20.3051
286 | 2018-10-12 | 14.2044 | 10.59 | 18.224 | 2.1493 | 7.634 | 13.9289 | 9.4837 | 19.8324
287 | 2018-10-13 | 14.0385 | 8.543 | 18.319 | 2.3473 | 9.776 | 13.9009 | 9.7743 | 19.0137
288 | 2018-10-14 | 10.2384 | 5.05 | 16.439 | 3.9597 | 11.389 | 13.3576 | 9.162 | 18.1391
289 | 2018-10-15 | 10.2946 | 4.921 | 17.058 | 4.1775 | 12.137 | 12.7382 | 8.4221 | 17.6531
290 | 2018-10-16 | 11.2313 | 3.564 | 20.293 | 5.8731 | 16.729 | 12.312 | 7.6151 | 17.3189
291 | 2018-10-17 | 13.7195 | 8.941 | 19.484 | 3.439 | 10.543 | 12.3765 | 7.4953 | 17.8287
292 | 2018-10-18 | 13.9136 | 10.394 | 20.007 | 3.3362 | 9.613 | 12.52 | 7.429 | 18.5463
293 | 2018-10-19 | 12.7569 | 7.015 | 18.152 | 3.4472 | 11.137 | 12.3133 | 6.9183 | 18.536
294 | 2018-10-20 | 12.1742 | 6.509 | 17.296 | 3.4192 | 10.787 | 12.0469 | 6.6277 | 18.3899
295 | 2018-10-21 |  |  |  | #DIV/0!
296 | 2018-10-22 |  |  |  | #DIV/0!
297 | 2018-10-23 |  |  |  | #DIV/0!
298 | 2018-10-24 |  |  |  | #DIV/0!
299 | 2018-10-25 |  |  |  | #DIV/0!
300 | 2018-10-26 |  |  |  | #DIV/0!
301 | 2018-10-27 |  |  |  | #DIV/0!
302 | 2018-10-28 |  |  |  | #DIV/0!
303 | 2018-10-29 |  |  |  | #DIV/0!
304 | 2018-10-30 |  |  |  | #DIV/0!
305 | 2018-10-31 |  |  |  | #DIV/0!
| MEAN | 13.4061 | 8.3069 | 20.0047 |  | 11.6978 | 13.8709 | 8.3513 | 20.9678
| MIN | 10.2384 | 3.564 | 14.984 |  | 4.126 | 12.0469 | 6.6277 | 17.3189
| MAX | 15.3846 | 10.858 | 25.574 |  | 17.541 | 15.5772 | 9.7743 | 25.2651
| SD | 1.4629 | 2.0696 | 3.076 |  | 3.506 | 1.1621 | 0.83184 | 2.7247
| N | 20 | 20 | 20 |  | 20 | 20 | 20 | 20

## NOV
Julian Date | Date | D_mean | D_min | D_max | D_sd | D_range | AWAT | AWMINT | AWMT
306 | 2018-11-01 |  |  |  | #DIV/0!
307 | 2018-11-02 |  |  |  | #DIV/0!
308 | 2018-11-03 |  |  |  | #DIV/0!
309 | 2018-11-04 |  |  |  | #DIV/0!
310 | 2018-11-05 |  |  |  | #DIV/0!
311 | 2018-11-06 |  |  |  | #DIV/0!
312 | 2018-11-07 |  |  |  | #DIV/0!
313 | 2018-11-08 |  |  |  | #DIV/0!
314 | 2018-11-09 |  |  |  | #DIV/0!
315 | 2018-11-10 |  |  |  | #DIV/0!
316 | 2018-11-11 |  |  |  | #DIV/0!
317 | 2018-11-12 |  |  |  | #DIV/0!
318 | 2018-11-13 |  |  |  | #DIV/0!
319 | 2018-11-14 |  |  |  | #DIV/0!
320 | 2018-11-15 |  |  |  | #DIV/0!
321 | 2018-11-16 |  |  |  | #DIV/0!
322 | 2018-11-17 |  |  |  | #DIV/0!
323 | 2018-11-18 |  |  |  | #DIV/0!
324 | 2018-11-19 |  |  |  | #DIV/0!
325 | 2018-11-20 |  |  |  | #DIV/0!
326 | 2018-11-21 |  |  |  | #DIV/0!
327 | 2018-11-22 |  |  |  | #DIV/0!
328 | 2018-11-23 |  |  |  | #DIV/0!
329 | 2018-11-24 |  |  |  | #DIV/0!
330 | 2018-11-25 |  |  |  | #DIV/0!
331 | 2018-11-26 |  |  |  | #DIV/0!
332 | 2018-11-27 |  |  |  | #DIV/0!
333 | 2018-11-28 |  |  |  | #DIV/0!
334 | 2018-11-29 |  |  |  | #DIV/0!
335 | 2018-11-30 |  |  |  | #DIV/0!
| MEAN | #DIV/0! | #DIV/0! | #DIV/0! |  | #DIV/0! | #DIV/0! | #DIV/0! | #DIV/0!
| MIN | 0 | 0 | 0 |  | 0 | 0 | 0 | 0
| MAX | 0 | 0 | 0 |  | 0 | 0 | 0 | 0
| SD | #DIV/0! | #DIV/0! | #DIV/0! |  | #DIV/0! | #DIV/0! | #DIV/0! | #DIV/0!
| N | 0 | 0 | 0 |  | 0 | 0 | 0 | 0

## DEC
Julian Date | Date | D_mean | D_min | D_max | D_sd | D_range | AWAT | AWMINT | AWMT
336 | 2018-12-01 |  |  |  | #DIV/0!
337 | 2018-12-02 |  |  |  | #DIV/0!
338 | 2018-12-03 |  |  |  | #DIV/0!
339 | 2018-12-04 |  |  |  | #DIV/0!
340 | 2018-12-05 |  |  |  | #DIV/0!
341 | 2018-12-06 |  |  |  | #DIV/0!
342 | 2018-12-07 |  |  |  | #DIV/0!
343 | 2018-12-08 |  |  |  | #DIV/0!
344 | 2018-12-09 |  |  |  | #DIV/0!
345 | 2018-12-10 |  |  |  | #DIV/0!
346 | 2018-12-11 |  |  |  | #DIV/0!
347 | 2018-12-12 |  |  |  | #DIV/0!
348 | 2018-12-13 |  |  |  | #DIV/0!
349 | 2018-12-14 |  |  |  | #DIV/0!
350 | 2018-12-15 |  |  |  | #DIV/0!
351 | 2018-12-16 |  |  |  | #DIV/0!
352 | 2018-12-17 |  |  |  | #DIV/0!
353 | 2018-12-18 |  |  |  | #DIV/0!
354 | 2018-12-19 |  |  |  | #DIV/0!
355 | 2018-12-20 |  |  |  | #DIV/0!
356 | 2018-12-21 |  |  |  | #DIV/0!
357 | 2018-12-22 |  |  |  | #DIV/0!
358 | 2018-12-23 |  |  |  | #DIV/0!
359 | 2018-12-24 |  |  |  | #DIV/0!
360 | 2018-12-25 |  |  |  | #DIV/0!
361 | 2018-12-26 |  |  |  | #DIV/0!
362 | 2018-12-27 |  |  |  | #DIV/0!
363 | 2018-12-28 |  |  |  | #DIV/0!
364 | 2018-12-29 |  |  |  | #DIV/0!
365 | 2018-12-30 |  |  |  | #DIV/0!
366 | 2018-12-31 |  |  |  | #DIV/0!
| MEAN | #DIV/0! | #DIV/0! | #DIV/0! |  | #DIV/0! | #DIV/0! | #DIV/0! | #DIV/0!
| MIN | 0 | 0 | 0 |  | 0 | 0 | 0 | 0
| MAX | 0 | 0 | 0 |  | 0 | 0 | 0 | 0
| SD | #DIV/0! | #DIV/0! | #DIV/0! |  | #DIV/0! | #DIV/0! | #DIV/0! | #DIV/0!
| N | 0 | 0 | 0 |  | 0 | 0 | 0 | 0

## MONTHLY SUMMARY
|  | JAN | FEB | MAR | APR | MAY | JUN | JUL | AUG | SEP | OCT | NOV | DEC
D_mean | MEAN | 7.374 | 5.1601 | 6.406 | 10.8089 | 13.397 | 15.6866 | 18.6631 | 19.1062 | 16.8607 | 13.4061 | #DIV/0! | #DIV/0!
D_mean | MIN | 1.8795 | 1.9409 | 2.3326 | 4.4382 | 9.6014 | 11.3289 | 14.6778 | 15.016 | 10.8813 | 10.2384 | 0 | 0
D_mean | MAX | 14.0422 | 10.5104 | 10.5588 | 15.9842 | 19.5226 | 22.0834 | 23.1824 | 23.4534 | 24.0274 | 15.3846 | 0 | 0
D_mean | SD | 2.7803 | 2.2574 | 2.1124 | 2.9213 | 2.7722 | 2.7945 | 2.6738 | 2.2188 | 3.2625 | 1.4629 | #DIV/0! | #DIV/0!
D_min | MEAN | 5.1577 | 0.66959 | 1.4725 | 4.4192 | 7.848 | 9.7789 | 10.682 | 10.382 | 10.0076 | 8.3069 | #DIV/0! | #DIV/0!
D_min | MIN | -0.93 | -3.094 | -2.102 | -1.356 | 1.913 | 5.616 | 6.509 | 5.36 | 5.949 | 3.564 | 0 | 0
D_min | MAX | 11.492 | 7.116 | 8.369 | 10.883 | 10.858 | 14.026 | 13.329 | 14.194 | 15.031 | 10.858 | 0 | 0
D_min | SD | 3.0516 | 2.8067 | 3.0025 | 3.5098 | 2.5155 | 2.5084 | 1.63 | 2.5353 | 2.4727 | 2.0696 | #DIV/0! | #DIV/0!
D_max | MEAN | 9.8579 | 10.3946 | 12.3522 | 17.4103 | 19.138 | 21.6191 | 26.7477 | 28.0016 | 24.3661 | 20.0047 | #DIV/0! | #DIV/0!
D_max | MIN | 4.037 | 6.102 | 5.024 | 6.914 | 13.329 | 14.816 | 18.461 | 23.448 | 15.796 | 14.984 | 0 | 0
D_max | MAX | 17.486 | 14.984 | 17.891 | 24.267 | 29.315 | 31.842 | 33.992 | 35.262 | 33.966 | 25.574 | 0 | 0
D_max | SD | 3.0379 | 2.588 | 3.4901 | 4.1657 | 4.7711 | 4.4228 | 4.4197 | 2.7813 | 4.5959 | 3.076 | #DIV/0! | #DIV/0!
D_range | MEAN | 4.7002 | 9.725 | 10.8796 | 12.9911 | 11.2899 | 11.8403 | 16.0657 | 17.6196 | 14.3585 | 11.6978 | #DIV/0! | #DIV/0!
D_range | MIN | 1.028 | 3.443 | 2.813 | 5.271 | 3.479 | 3.811 | 9.1 | 11.569 | 5.133 | 4.126 | 0 | 0
D_range | MAX | 12.975 | 16.254 | 18.37 | 22.504 | 23.037 | 19.067 | 23.451 | 24.014 | 22.111 | 17.541 | 0 | 0
D_range | SD | 2.2776 | 3.335 | 4.7752 | 4.8279 | 5.2335 | 4.3754 | 3.5941 | 2.7422 | 4.5956 | 3.506 | #DIV/0! | #DIV/0!
AWAT | MEAN | 6.9045 | 5.6906 | 6.1443 | 10.2269 | 13.2529 | 15.6046 | 18.1508 | 19.4923 | 17.0358 | 13.8709 | #DIV/0! | #DIV/0!
AWAT | MIN | 3.7804 | 3.9862 | 4.2418 | 6.3844 | 11.2877 | 13.5024 | 15.1499 | 17.6392 | 13.8241 | 12.0469 | 0 | 0
AWAT | MAX | 10.0389 | 9.9371 | 7.4973 | 13.7934 | 16.4508 | 19.2512 | 21.357 | 21.7199 | 20.805 | 15.5772 | 0 | 0
AWAT | SD | 1.9093 | 1.5004 | 0.96652 | 2.2149 | 1.4866 | 2.0162 | 2.0531 | 1.2163 | 2.1104 | 1.1621 | #DIV/0! | #DIV/0!
AWMINT | MEAN | 4.5846 | 1.5853 | 0.94747 | 4.0996 | 7.6992 | 9.7701 | 10.4784 | 10.6665 | 10.1577 | 8.3513 | #DIV/0! | #DIV/0!
AWMINT | MIN | 1.4549 | -1.1937 | -0.57843 | 1.8071 | 5.2666 | 7.267 | 8.7731 | 8.2226 | 8.1793 | 6.6277 | 0 | 0
AWMINT | MAX | 8.0654 | 7.69 | 3.9069 | 8.4151 | 9.9159 | 12.0547 | 12.0124 | 12.6056 | 11.482 | 9.7743 | 0 | 0
AWMINT | SD | 2.1126 | 2.2641 | 1.4234 | 2.0996 | 1.3033 | 1.4279 | 1.0245 | 1.2248 | 0.94887 | 0.83184 | #DIV/0! | #DIV/0!
AWMT | MEAN | 9.4562 | 10.492 | 12.3585 | 16.636 | 18.9725 | 21.4877 | 25.8083 | 28.5649 | 24.4887 | 20.9678 | #DIV/0! | #DIV/0!
AWMT | MIN | 6.3439 | 8.0959 | 10.2463 | 10.293 | 15.6986 | 17.689 | 21.1151 | 26.5661 | 21.545 | 17.3189 | 0 | 0
AWMT | MAX | 12.1219 | 12.3881 | 16.4034 | 20.0359 | 23.4297 | 26.5444 | 31.56 | 31.8503 | 30.1341 | 25.2651 | 0 | 0
AWMT | SD | 1.8776 | 1.2342 | 1.5623 | 3.3174 | 2.4797 | 2.9531 | 3.295 | 1.5642 | 3.0545 | 2.7247 | #DIV/0! | #DIV/0!
N |  | 31 | 29 | 31 | 30 | 31 | 30 | 31 | 31 | 30 | 20 | 0 | 0