## README
366-Day Temperature Template.xlsx (mod. 2021-01-22 S. Lohr)
Workbook summarizes temperature data from a logger during a 366-day year (i.e., a leap year) and allows data clean-up.
Onset data files (recording on the half hour and consisting of two fields--Date/time and temperature (C ))
are exported as as txt or csv files. Data for a year, or a portion of a year, are pasted into the worksheet to calculate:
| D_mean | daily mean temperature
| D_min | daily minimum temperature
| D_max | daily maximum temperature
| D_sd | SD of the daily mean
| D_range | difference of daily max and min
| AWAT | average weekly average temperature (seven-day moving average of daily means)
| AWMINT | average weekly minimum temperature (seven-day moving average of daily mins)
| AWMT | average weekly maximum temperature (seven-day moving average of daily maxs)
Data are entered into worksheets with green fill and cells.
All other worksheets and cells are protected using the password: fws
This file is to be used only for leap years.
Each worksheet in the workbook is described below:
Tab | WORKSHEET |  | DESCRIPTION
1 | README |  | Instructions and descriptions.
2 | INPUT COMMENTS |  | Enter details about logger deployment and data clean up (i.e., whether partial days or dates on which logger was deployed or downloaded have been deleted, inspected and adjusted data for D_range>10C in water deployments, etc.).
3 | INPUT |  | Allows input of data (cells shaded green) and calculates several summary variables. Temperature must be recorded at 30-minute intervals, and data consist of date/time and temperature fields.
Export both fields as a txt or csv file from Onset software, and paste into columns C and D after matching the first record with the date and time in columns A and B.
Columns E-I are used to calculate daily values: mean, minimum, maximum, SD of mean, and range (max-min) based on the 48 records for each day. The Julian date, date (m/d), and the four daily values are reported in columns J-P.
Seven-day moving averages for daily mean, minimum, and maximum are reported in columns Q-S. To calculate these for data collected across two years, daily mean, minimum, and maximum of the
preceding six days of the first year (i.e., December 26-31) are entered in cells V3:X8. The current year (second) and serial number of the logger are also entered.
Note that moving averages are based on fewer than 7 days following dates with missing or removed values in the preceding week.
Annual values are summarized in U12:AB22, and the number of days with data and number of days with daily range > 10 are reported, which can be used for data clean up.
4-15 | JAN-DEC |  | Each worksheet reports daily and seven-day moving average values for a month. The monthly mean, minimum, maximum, and SD of the daily and weekly values of each variable are calculated (rows after the last day of the month).
An intent of these sheets are to assist in review for potential suspect values (e.g., a high daily range) that should be omitted.
16 | MONTHLY SUMMARY |  | All monthly values (from worksheets JAN-DEC) are compiled for ease of generating figures.

## INPUT COMMENTS
CORRECTIONS | Y/N | COMMENTS
Deployed in air? | N
Deployed in water? | Y
Omitted data for dates of deployment and downloading? | N/A
Omitted data for days where D_range > 10C for water deployments? | N/A
Location description-- | Myrtle Creek in pool below transect A
(48.708889, -116.415750)
Other comments--

## INPUT
Date | Time | Date Time | Temp (°C) | D_mean | D_min | D_max | D_sd | D_range | Julian Date | Date | D_mean | D_min | D_max | D_sd | D_range | AWAT | AWMINT | AWMT | INSERT D_VALUES FROM PREVIOUS YEAR
2018-01-01 | 0:00 | 2016-01-01 00:08 | 0.051 | [5 empty] | 1 | 2018-01-01 | 0.051 | 0.051 | 0.051 | 1.4025e-17 | 0 | 0.1515 | 0.063 | 0.32429 | DATE | D_mean | D_min | D_max
2018-01-01 | 0:30 | 2016-01-01 00:38 | 0.051 | [5 empty] | 2 | 2018-01-02 | 0.051 | 0.051 | 0.051 | 1.4025e-17 | 0 | 0.14457 | 0.063 | 0.23343 | 12/26 | 0.099521 | 0.051 | 0.687
2018-01-01 | 1:00 | 2016-01-01 01:08 | 0.051 | [5 empty] | 3 | 2018-01-03 | 0.051 | 0.051 | 0.051 | 1.4025e-17 | 0 | 0.13777 | 0.063 | 0.20957 | 12/27 | 0.098583 | 0.051 | 0.218
2018-01-01 | 1:30 | 2016-01-01 01:38 | 0.051 | [5 empty] | 4 | 2018-01-04 | 0.051 | 0.051 | 0.051 | 1.4025e-17 | 0 | 0.1018 | 0.051 | 0.13829 | 12/28 | 0.30275 | 0.135 | 0.55
2018-01-01 | 2:00 | 2016-01-01 02:08 | 0.051 | [5 empty] | 5 | 2018-01-05 | 0.051 | 0.051 | 0.051 | 1.4025e-17 | 0 | 0.075741 | 0.051 | 0.090714 | 12/29 | 0.23344 | 0.051 | 0.384
2018-01-01 | 2:30 | 2016-01-01 02:38 | 0.051 | [5 empty] | 6 | 2018-01-06 | 0.051 | 0.051 | 0.051 | 1.4025e-17 | 0 | 0.051 | 0.051 | 0.051 | 12/30 | 0.22419 | 0.051 | 0.329
2018-01-01 | 3:00 | 2016-01-01 03:08 | 0.051 | [5 empty] | 7 | 2018-01-07 | 0.059146 | 0.051 | 0.246 | 0.033039 | 0.195 | 0.052164 | 0.051 | 0.078857 | 12/31 | 0.051 | 0.051 | 0.051
2018-01-01 | 3:30 | 2016-01-01 03:38 | 0.051 | [5 empty] | 8 | 2018-01-08 | 1.0001 | 0.329 | 1.262 | 0.2326 | 0.933 | 0.18775 | 0.090714 | 0.25186
2018-01-01 | 4:00 | 2016-01-01 04:08 | 0.051 | [5 empty] | 9 | 2018-01-09 | 1.1889 | 1.044 | 1.344 | 0.094148 | 0.3 | 0.3503 | 0.23257 | 0.43657 | INSERT CURRENT YEAR- |  |  | 2016
2018-01-01 | 4:30 | 2016-01-01 04:38 | 0.051 | [5 empty] | 10 | 2018-01-10 | 1.2577 | 1.208 | 1.344 | 0.04134 | 0.136 | 0.52268 | 0.39786 | 0.62129 | LOGGER S/N- |  |  | 1563330
2018-01-01 | 5:00 | 2016-01-01 05:08 | 0.051 | [5 empty] | 11 | 2018-01-11 | 1.1287 | 1.017 | 1.235 | 0.064182 | 0.218 | 0.67665 | 0.53586 | 0.79043
2018-01-01 | 5:30 | 2016-01-01 05:38 | 0.051 | [5 empty] | 12 | 2018-01-12 | 1.1865 | 1.017 | 1.425 | 0.15207 | 0.408 | 0.83887 | 0.67386 | 0.98671 | ANNUAL SUMMARY
2018-01-01 | 6:00 | 2016-01-01 06:08 | 0.051 | [5 empty] | 13 | 2018-01-13 | 1.3073 | 0.989 | 1.561 | 0.20007 | 0.572 | 1.0183 | 0.80786 | 1.2024 |  | D_mean | D_min | D_max | D_range | AWAT | AWMINT | AWMT
2018-01-01 | 6:30 | 2016-01-01 06:38 | 0.051 | [5 empty] | 14 | 2018-01-14 | 1.5272 | 1.262 | 1.724 | 0.11868 | 0.462 | 1.2281 | 0.98086 | 1.4136 | MEAN | 6.6719 | 5.8519 | 7.5405 | 1.6886 | 6.6669 | 5.848 | 7.5347
2018-01-01 | 7:00 | 2016-01-01 07:08 | 0.051 | [5 empty] | 15 | 2018-01-15 | 0.93969 | 0.495 | 1.317 | 0.22632 | 0.822 | 1.2194 | 1.0046 | 1.4214 | MIN | 0.051 | 0.051 | 0.051 | 0 | 0.051 | 0.051 | 0.051
2018-01-01 | 7:30 | 2016-01-01 07:38 | 0.051 | [5 empty] | 16 | 2018-01-16 | 0.47029 | 0.356 | 0.632 | 0.099479 | 0.276 | 1.1168 | 0.90629 | 1.3197 | MAX | 17.7401 | 15.963 | 19.46 | 4.955 | 16.8273 | 15.0653 | 18.6957
2018-01-01 | 8:00 | 2016-01-01 08:08 | 0.051 | [5 empty] | 17 | 2018-01-17 | 0.97367 | 0.605 | 1.344 | 0.27363 | 0.739 | 1.0762 | 0.82014 | 1.3197 | SD | 4.8963 | 4.4868 | 5.3202 | 1.1381 | 4.855 | 4.4349 | 5.2739
2018-01-01 | 8:30 | 2016-01-01 08:38 | 0.051 | [5 empty] | 18 | 2018-01-18 | 1.362 | 1.235 | 1.48 | 0.059454 | 0.245 | 1.1095 | 0.85129 | 1.3547
2018-01-01 | 9:00 | 2016-01-01 09:08 | 0.051 | [5 empty] | 19 | 2018-01-19 | 1.4836 | 1.262 | 1.724 | 0.14906 | 0.462 | 1.152 | 0.88629 | 1.3974 | # DAYS (N)= |  | 366
2018-01-01 | 9:30 | 2016-01-01 09:38 | 0.051 | [5 empty] | 20 | 2018-01-20 | 1.2853 | 1.071 | 1.534 | 0.14511 | 0.463 | 1.1488 | 0.898 | 1.3936
2018-01-01 | 10:00 | 2016-01-01 10:08 | 0.051 | [5 empty] | 21 | 2018-01-21 | 1.3473 | 1.18 | 1.48 | 0.089792 | 0.3 | 1.1231 | 0.88629 | 1.3587 | # DAYS D_range>10= |  | 0
2018-01-01 | 10:30 | 2016-01-01 10:38 | 0.051 | [5 empty] | 22 | 2018-01-22 | 1.6075 | 1.453 | 1.832 | 0.109 | 0.379 | 1.2185 | 1.0231 | 1.4323
2018-01-01 | 11:00 | 2016-01-01 11:08 | 0.051 | [5 empty] | 23 | 2018-01-23 | 1.47 | 1.371 | 1.643 | 0.074846 | 0.272 | 1.3614 | 1.1681 | 1.5767
2018-01-01 | 11:30 | 2016-01-01 11:38 | 0.051 | [5 empty] | 24 | 2018-01-24 | 1.7354 | 1.561 | 2.021 | 0.15453 | 0.46 | 1.4702 | 1.3047 | 1.6734
2018-01-01 | 12:00 | 2016-01-01 12:08 | 0.051 | [5 empty] | 25 | 2018-01-25 | 1.4553 | 1.126 | 1.697 | 0.17474 | 0.571 | 1.4835 | 1.2891 | 1.7044
2018-01-01 | 12:30 | 2016-01-01 12:38 | 0.051 | [5 empty] | 26 | 2018-01-26 | 1.4449 | 1.044 | 1.778 | 0.27244 | 0.734 | 1.4779 | 1.258 | 1.7121
2018-01-01 | 13:00 | 2016-01-01 13:08 | 0.051 | [5 empty] | 27 | 2018-01-27 | 1.7928 | 1.534 | 2.047 | 0.19492 | 0.513 | 1.5504 | 1.3241 | 1.7854
2018-01-01 | 13:30 | 2016-01-01 13:38 | 0.051 | [5 empty] | 28 | 2018-01-28 | 1.9869 | 1.615 | 2.155 | 0.13335 | 0.54 | 1.6418 | 1.3863 | 1.8819
2018-01-01 | 14:00 | 2016-01-01 14:08 | 0.051 | [5 empty] | 29 | 2018-01-29 | 1.7938 | 1.453 | 2.182 | 0.2252 | 0.729 | 1.6684 | 1.3863 | 1.9319
2018-01-01 | 14:30 | 2016-01-01 14:38 | 0.051 | [5 empty] | 30 | 2018-01-30 | 1.8984 | 1.588 | 2.343 | 0.23739 | 0.755 | 1.7296 | 1.4173 | 2.0319
2018-01-01 | 15:00 | 2016-01-01 15:08 | 0.051 | [5 empty] | 31 | 2018-01-31 | 1.6983 | 1.398 | 1.94 | 0.16462 | 0.542 | 1.7243 | 1.394 | 2.0203
2018-01-01 | 15:30 | 2016-01-01 15:38 | 0.051 | [5 empty] | 32 | 2018-02-01 | 1.4201 | 1.071 | 1.697 | 0.17806 | 0.626 | 1.7193 | 1.3861 | 2.0203
2018-01-01 | 16:00 | 2016-01-01 16:08 | 0.051 | [5 empty] | 33 | 2018-02-02 | 1.0407 | 0.55 | 1.425 | 0.21175 | 0.875 | 1.6616 | 1.3156 | 1.9699
2018-01-01 | 16:30 | 2016-01-01 16:38 | 0.051 | [5 empty] | 34 | 2018-02-03 | 0.32692 | 0.051 | 0.742 | 0.25207 | 0.691 | 1.4522 | 1.1037 | 1.7834
2018-01-01 | 17:00 | 2016-01-01 17:08 | 0.051 | [5 empty] | 35 | 2018-02-04 | 0.84373 | 0.384 | 1.262 | 0.35457 | 0.878 | 1.2889 | 0.92786 | 1.6559
2018-01-01 | 17:30 | 2016-01-01 17:38 | 0.051 | [5 empty] | 36 | 2018-02-05 | 1.5711 | 1.18 | 2.128 | 0.35633 | 0.948 | 1.257 | 0.88886 | 1.6481
2018-01-01 | 18:00 | 2016-01-01 18:08 | 0.051 | [5 empty] | 37 | 2018-02-06 | 1.9228 | 1.697 | 2.289 | 0.19319 | 0.592 | 1.2605 | 0.90443 | 1.6404
2018-01-01 | 18:30 | 2016-01-01 18:38 | 0.051 | [5 empty] | 38 | 2018-02-07 | 1.4302 | 1.126 | 1.805 | 0.21418 | 0.679 | 1.2222 | 0.86557 | 1.6211
2018-01-01 | 19:00 | 2016-01-01 19:08 | 0.051 | [5 empty] | 39 | 2018-02-08 | 1.5615 | 1.317 | 1.94 | 0.21725 | 0.623 | 1.2424 | 0.90071 | 1.6559
2018-01-01 | 19:30 | 2016-01-01 19:38 | 0.051 | [5 empty] | 40 | 2018-02-09 | 1.2592 | 1.017 | 1.507 | 0.15204 | 0.49 | 1.2736 | 0.96743 | 1.6676
2018-01-01 | 20:00 | 2016-01-01 20:08 | 0.051 | [5 empty] | 41 | 2018-02-10 | 1.2918 | 0.962 | 1.724 | 0.29643 | 0.762 | 1.4115 | 1.0976 | 1.8079
2018-01-01 | 20:30 | 2016-01-01 20:38 | 0.051 | [5 empty] | 42 | 2018-02-11 | 1.7707 | 1.262 | 2.37 | 0.42738 | 1.108 | 1.5439 | 1.223 | 1.9661
2018-01-01 | 21:00 | 2016-01-01 21:08 | 0.051 | [5 empty] | 43 | 2018-02-12 | 2.3458 | 2.101 | 2.717 | 0.22116 | 0.616 | 1.6546 | 1.3546 | 2.0503
2018-01-01 | 21:30 | 2016-01-01 21:38 | 0.051 | [5 empty] | 44 | 2018-02-13 | 2.4299 | 2.128 | 2.877 | 0.26507 | 0.749 | 1.727 | 1.4161 | 2.1343
2018-01-01 | 22:00 | 2016-01-01 22:08 | 0.051 | [5 empty] | 45 | 2018-02-14 | 2.5507 | 2.074 | 3.221 | 0.3825 | 1.147 | 1.8871 | 1.5516 | 2.3366
2018-01-01 | 22:30 | 2016-01-01 22:38 | 0.051 | [5 empty] | 46 | 2018-02-15 | 2.3384 | 1.751 | 2.69 | 0.29277 | 0.939 | 1.9981 | 1.6136 | 2.4437
2018-01-01 | 23:00 | 2016-01-01 23:08 | 0.051 | [5 empty] | 47 | 2018-02-16 | 2.9828 | 2.61 | 3.617 | 0.29495 | 1.007 | 2.2443 | 1.8411 | 2.7451
2018-01-01 | 23:30 | 2016-01-01 23:38 | 0.051 | 0.051 | 0.051 | 0.051 | 1.4025e-17 | 0 | 48 | 2018-02-17 | 3.1337 | 2.797 | 3.591 | 0.26926 | 0.794 | 2.5074 | 2.1033 | 3.0119
2018-01-02 | 0:00 | 2016-01-02 00:08 | 0.051 | [5 empty] | 49 | 2018-02-18 | 3.1279 | 2.77 | 3.327 | 0.15834 | 0.557 | 2.7013 | 2.3187 | 3.1486
2018-01-02 | 0:30 | 2016-01-02 00:38 | 0.051 | [5 empty] | 50 | 2018-02-19 | 3.2381 | 2.797 | 3.854 | 0.37415 | 1.057 | 2.8288 | 2.4181 | 3.311
2018-01-02 | 1:00 | 2016-01-02 01:08 | 0.051 | [5 empty] | 51 | 2018-02-20 | 3.1409 | 2.77 | 3.696 | 0.26833 | 0.926 | 2.9304 | 2.5099 | 3.428
2018-01-02 | 1:30 | 2016-01-02 01:38 | 0.051 | [5 empty] | 52 | 2018-02-21 | 2.539 | 1.994 | 2.903 | 0.29116 | 0.909 | 2.9287 | 2.4984 | 3.3826
2018-01-02 | 2:00 | 2016-01-02 02:08 | 0.051 | [5 empty] | 53 | 2018-02-22 | 2.6335 | 2.209 | 3.195 | 0.3091 | 0.986 | 2.9708 | 2.5639 | 3.4547
2018-01-02 | 2:30 | 2016-01-02 02:38 | 0.051 | [5 empty] | 54 | 2018-02-23 | 1.8261 | 1.344 | 2.289 | 0.29178 | 0.945 | 2.8056 | 2.383 | 3.265
2018-01-02 | 3:00 | 2016-01-02 03:08 | 0.051 | [5 empty] | 55 | 2018-02-24 | 1.5313 | 0.934 | 2.182 | 0.39582 | 1.248 | 2.5767 | 2.1169 | 3.0637
2018-01-02 | 3:30 | 2016-01-02 03:38 | 0.051 | [5 empty] | 56 | 2018-02-25 | 1.692 | 1.071 | 2.343 | 0.41618 | 1.272 | 2.3716 | 1.8741 | 2.9231
2018-01-02 | 4:00 | 2016-01-02 04:08 | 0.051 | [5 empty] | 57 | 2018-02-26 | 1.9544 | 1.317 | 2.637 | 0.47355 | 1.32 | 2.1882 | 1.6627 | 2.7493
2018-01-02 | 4:30 | 2016-01-02 04:38 | 0.051 | [5 empty] | 58 | 2018-02-27 | 2.9847 | 2.37 | 3.854 | 0.46454 | 1.484 | 2.1659 | 1.6056 | 2.7719
2018-01-02 | 5:00 | 2016-01-02 05:08 | 0.051 | [5 empty] | 59 | 2018-02-28 | 3.0709 | 2.477 | 3.801 | 0.47765 | 1.324 | 2.2418 | 1.6746 | 2.9001
2018-01-02 | 5:30 | 2016-01-02 05:38 | 0.051 | [5 empty] | 60 | 2016-02-29 | 3.1368 | 2.717 | 3.775 | 0.33954 | 1.058 | 2.3137 | 1.7471 | 2.983
2018-01-02 | 6:00 | 2016-01-02 06:08 | 0.051 | [5 empty] | 61 | 2018-03-01 | 2.3415 | 1.994 | 2.77 | 0.1716 | 0.776 | 2.3874 | 1.84 | 3.0517
2018-01-02 | 6:30 | 2016-01-02 06:38 | 0.051 | [5 empty] | 62 | 2018-03-02 | 2.7856 | 2.074 | 3.617 | 0.57066 | 1.543 | 2.5666 | 2.0029 | 3.2567
2018-01-02 | 7:00 | 2016-01-02 07:08 | 0.051 | [5 empty] | 63 | 2018-03-03 | 3.4425 | 2.903 | 4.168 | 0.50933 | 1.265 | 2.8166 | 2.2646 | 3.5174
2018-01-02 | 7:30 | 2016-01-02 07:38 | 0.051 | [5 empty] | 64 | 2018-03-04 | 3.2114 | 2.423 | 4.168 | 0.56703 | 1.745 | 2.9962 | 2.4226 | 3.7361
2018-01-02 | 8:00 | 2016-01-02 08:08 | 0.051 | [5 empty] | 65 | 2018-03-05 | 3.463 | 2.93 | 4.089 | 0.40784 | 1.159 | 3.0645 | 2.5026 | 3.7697
2018-01-02 | 8:30 | 2016-01-02 08:38 | 0.051 | [5 empty] | 66 | 2018-03-06 | 3.4689 | 2.93 | 3.985 | 0.30162 | 1.055 | 3.1214 | 2.5673 | 3.796
2018-01-02 | 9:00 | 2016-01-02 09:08 | 0.051 | [5 empty] | 67 | 2018-03-07 | 3.3157 | 2.69 | 4.063 | 0.46901 | 1.373 | 3.1469 | 2.5634 | 3.8371
2018-01-02 | 9:30 | 2016-01-02 09:38 | 0.051 | [5 empty] | 68 | 2018-03-08 | 3.2292 | 2.77 | 3.958 | 0.38542 | 1.188 | 3.2738 | 2.6743 | 4.0069
2018-01-02 | 10:00 | 2016-01-02 10:08 | 0.051 | [5 empty] | 69 | 2018-03-09 | 3.0331 | 2.45 | 3.591 | 0.4059 | 1.141 | 3.3091 | 2.728 | 4.0031
2018-01-02 | 10:30 | 2016-01-02 10:38 | 0.051 | [5 empty] | 70 | 2018-03-10 | 3.2063 | 2.45 | 3.827 | 0.51589 | 1.377 | 3.2754 | 2.6633 | 3.9544
2018-01-02 | 11:00 | 2016-01-02 11:08 | 0.051 | [5 empty] | 71 | 2018-03-11 | 3.5877 | 2.744 | 4.48 | 0.61655 | 1.736 | 3.3291 | 2.7091 | 3.999
2018-01-02 | 11:30 | 2016-01-02 11:38 | 0.051 | [5 empty] | 72 | 2018-03-12 | 4.0255 | 3.591 | 4.921 | 0.3841 | 1.33 | 3.4095 | 2.8036 | 4.1179
2018-01-02 | 12:00 | 2016-01-02 12:08 | 0.051 | [5 empty] | 73 | 2018-03-13 | 3.2658 | 2.823 | 3.88 | 0.33752 | 1.057 | 3.3805 | 2.7883 | 4.1029
2018-01-02 | 12:30 | 2016-01-02 12:38 | 0.051 | [5 empty] | 74 | 2018-03-14 | 3.2488 | 2.717 | 4.063 | 0.41772 | 1.346 | 3.3709 | 2.7921 | 4.1029
2018-01-02 | 13:00 | 2016-01-02 13:08 | 0.051 | [5 empty] | 75 | 2018-03-15 | 3.1212 | 2.557 | 3.88 | 0.47193 | 1.323 | 3.3555 | 2.7617 | 4.0917
2018-01-02 | 13:30 | 2016-01-02 13:38 | 0.051 | [5 empty] | 76 | 2018-03-16 | 2.7775 | 2.101 | 3.564 | 0.45033 | 1.463 | 3.319 | 2.7119 | 4.0879
2018-01-02 | 14:00 | 2016-01-02 14:08 | 0.051 | [5 empty] | 77 | 2018-03-17 | 2.4185 | 1.588 | 3.406 | 0.50967 | 1.818 | 3.2064 | 2.5887 | 4.0277
2018-01-02 | 14:30 | 2016-01-02 14:38 | 0.051 | [5 empty] | 78 | 2018-03-18 | 1.8755 | 0.934 | 3.009 | 0.62539 | 2.075 | 2.9618 | 2.3301 | 3.8176
2018-01-02 | 15:00 | 2016-01-02 15:08 | 0.051 | [5 empty] | 79 | 2018-03-19 | 2.2079 | 1.18 | 3.354 | 0.75667 | 2.174 | 2.7022 | 1.9857 | 3.5937
2018-01-02 | 15:30 | 2016-01-02 15:38 | 0.051 | [5 empty] | 80 | 2018-03-20 | 3.1049 | 2.047 | 4.35 | 0.84472 | 2.303 | 2.6792 | 1.8749 | 3.6609
2018-01-02 | 16:00 | 2016-01-02 16:08 | 0.051 | [5 empty] | 81 | 2018-03-21 | 4.1276 | 3.485 | 5.385 | 0.60358 | 1.9 | 2.8047 | 1.9846 | 3.8497
2018-01-02 | 16:30 | 2016-01-02 16:38 | 0.051 | [5 empty] | 82 | 2018-03-22 | 3.6775 | 2.877 | 4.636 | 0.61484 | 1.759 | 2.8842 | 2.0303 | 3.9577
2018-01-02 | 17:00 | 2016-01-02 17:08 | 0.051 | [5 empty] | 83 | 2018-03-23 | 4.1189 | 3.38 | 4.921 | 0.52291 | 1.541 | 3.0758 | 2.213 | 4.1516
2018-01-02 | 17:30 | 2016-01-02 17:38 | 0.051 | [5 empty] | 84 | 2018-03-24 | 3.8132 | 3.354 | 4.324 | 0.28988 | 0.97 | 3.2751 | 2.4653 | 4.2827
2018-01-02 | 18:00 | 2016-01-02 18:08 | 0.051 | [5 empty] | 85 | 2018-03-25 | 3.6534 | 3.009 | 4.766 | 0.54348 | 1.757 | 3.5291 | 2.7617 | 4.5337
2018-01-02 | 18:30 | 2016-01-02 18:38 | 0.051 | [5 empty] | 86 | 2018-03-26 | 3.4166 | 2.53 | 4.298 | 0.6058 | 1.768 | 3.7017 | 2.9546 | 4.6686
2018-01-02 | 19:00 | 2016-01-02 19:08 | 0.051 | [5 empty] | 87 | 2018-03-27 | 3.253 | 2.717 | 4.037 | 0.47478 | 1.32 | 3.7229 | 3.0503 | 4.6239
2018-01-02 | 19:30 | 2016-01-02 19:38 | 0.051 | [5 empty] | 88 | 2018-03-28 | 3.5937 | 2.983 | 4.35 | 0.4721 | 1.367 | 3.6466 | 2.9786 | 4.476
2018-01-02 | 20:00 | 2016-01-02 20:08 | 0.051 | [5 empty] | 89 | 2018-03-29 | 3.736 | 2.503 | 5.411 | 0.9917 | 2.908 | 3.655 | 2.9251 | 4.5867
2018-01-02 | 20:30 | 2016-01-02 20:38 | 0.051 | [5 empty] | 90 | 2018-03-30 | 3.7798 | 2.557 | 5.231 | 0.90858 | 2.674 | 3.6065 | 2.8076 | 4.631
2018-01-02 | 21:00 | 2016-01-02 21:08 | 0.051 | [5 empty] | 91 | 2018-03-31 | 4.1804 | 3.009 | 5.693 | 0.8879 | 2.684 | 3.659 | 2.7583 | 4.8266
2018-01-02 | 21:30 | 2016-01-02 21:38 | 0.051 | [5 empty] | 92 | 2018-04-01 | 4.5466 | 3.221 | 6.382 | 1.0359 | 3.161 | 3.7866 | 2.7886 | 5.0574
2018-01-02 | 22:00 | 2016-01-02 22:08 | 0.051 | [5 empty] | 93 | 2018-04-02 | 4.8344 | 3.591 | 6.458 | 0.93662 | 2.867 | 3.9891 | 2.9401 | 5.366
2018-01-02 | 22:30 | 2016-01-02 22:38 | 0.051 | [5 empty] | 94 | 2018-04-03 | 4.6848 | 3.591 | 6.153 | 0.82518 | 2.562 | 4.1937 | 3.065 | 5.6683
2018-01-02 | 23:00 | 2016-01-02 23:08 | 0.051 | [5 empty] | 95 | 2018-04-04 | 4.0679 | 3.459 | 4.766 | 0.41381 | 1.307 | 4.2614 | 3.133 | 5.7277
2018-01-02 | 23:30 | 2016-01-02 23:38 | 0.051 | 0.051 | 0.051 | 0.051 | 1.4025e-17 | 0 | 96 | 2018-04-05 | 4.0617 | 3.248 | 5.154 | 0.60448 | 1.906 | 4.3079 | 3.2394 | 5.691
2018-01-03 | 0:00 | 2016-01-03 00:08 | 0.051 | [5 empty] | 97 | 2018-04-06 | 4.6601 | 3.564 | 6.077 | 0.91215 | 2.513 | 4.4337 | 3.3833 | 5.8119
2018-01-03 | 0:30 | 2016-01-03 00:38 | 0.051 | [5 empty] | 98 | 2018-04-07 | 4.6726 | 3.512 | 6.153 | 0.8634 | 2.641 | 4.504 | 3.4551 | 5.8776
2018-01-03 | 1:00 | 2016-01-03 01:08 | 0.051 | [5 empty] | 99 | 2018-04-08 | 4.618 | 3.512 | 6.051 | 0.86314 | 2.539 | 4.5142 | 3.4967 | 5.8303
2018-01-03 | 1:30 | 2016-01-03 01:38 | 0.051 | [5 empty] | 100 | 2018-04-09 | 4.3988 | 3.485 | 5.796 | 0.79275 | 2.311 | 4.452 | 3.4816 | 5.7357
2018-01-03 | 2:00 | 2016-01-03 02:08 | 0.051 | [5 empty] | 101 | 2018-04-10 | 4.2428 | 3.221 | 5.488 | 0.84643 | 2.267 | 4.3888 | 3.4287 | 5.6407
2018-01-03 | 2:30 | 2016-01-03 02:38 | 0.051 | [5 empty] | 102 | 2018-04-11 | 4.5893 | 3.459 | 5.949 | 0.86735 | 2.49 | 4.4633 | 3.4287 | 5.8097
2018-01-03 | 3:00 | 2016-01-03 03:08 | 0.051 | [5 empty] | 103 | 2018-04-12 | 4.5851 | 3.801 | 5.539 | 0.61502 | 1.738 | 4.5381 | 3.5077 | 5.8647
2018-01-03 | 3:30 | 2016-01-03 03:38 | 0.051 | [5 empty] | 104 | 2018-04-13 | 4.4368 | 3.932 | 5.154 | 0.43298 | 1.222 | 4.5062 | 3.5603 | 5.7329
2018-01-03 | 4:00 | 2016-01-03 04:08 | 0.051 | [5 empty] | 105 | 2018-04-14 | 3.9514 | 3.538 | 4.246 | 0.24586 | 0.708 | 4.4032 | 3.564 | 5.4604
2018-01-03 | 4:30 | 2016-01-03 04:38 | 0.051 | [5 empty] | 106 | 2018-04-15 | 4.466 | 3.775 | 5.462 | 0.59959 | 1.687 | 4.3814 | 3.6016 | 5.3763
2018-01-03 | 5:00 | 2016-01-03 05:08 | 0.051 | [5 empty] | 107 | 2018-04-16 | 4.5465 | 3.459 | 5.616 | 0.7474 | 2.157 | 4.4026 | 3.5979 | 5.3506
2018-01-03 | 5:30 | 2016-01-03 05:38 | 0.051 | [5 empty] | 108 | 2018-04-17 | 4.844 | 3.538 | 6.204 | 0.93913 | 2.666 | 4.4884 | 3.6431 | 5.4529
2018-01-03 | 6:00 | 2016-01-03 06:08 | 0.051 | [5 empty] | 109 | 2018-04-18 | 5.0491 | 3.854 | 6.458 | 0.91113 | 2.604 | 4.5541 | 3.6996 | 5.5256
2018-01-03 | 6:30 | 2016-01-03 06:38 | 0.051 | [5 empty] | 110 | 2018-04-19 | 4.973 | 3.906 | 6.382 | 0.88155 | 2.476 | 4.6095 | 3.7146 | 5.646
2018-01-03 | 7:00 | 2016-01-03 07:08 | 0.051 | [5 empty] | 111 | 2018-04-20 | 4.8676 | 3.906 | 6.281 | 0.8579 | 2.375 | 4.6711 | 3.7109 | 5.807
2018-01-03 | 7:30 | 2016-01-03 07:38 | 0.051 | [5 empty] | 112 | 2018-04-21 | 4.936 | 4.089 | 6.128 | 0.75435 | 2.039 | 4.8117 | 3.7896 | 6.0759
2018-01-03 | 8:00 | 2016-01-03 08:08 | 0.051 | [5 empty] | 113 | 2018-04-22 | 4.8896 | 4.376 | 5.616 | 0.44713 | 1.24 | 4.8723 | 3.8754 | 6.0979
2018-01-03 | 8:30 | 2016-01-03 08:38 | 0.051 | [5 empty] | 114 | 2018-04-23 | 4.8495 | 4.22 | 5.796 | 0.51253 | 1.576 | 4.9155 | 3.9841 | 6.1236
2018-01-03 | 9:00 | 2016-01-03 09:08 | 0.051 | [5 empty] | 115 | 2018-04-24 | 4.7096 | 4.324 | 5.154 | 0.28306 | 0.83 | 4.8963 | 4.0964 | 5.9736
2018-01-03 | 9:30 | 2016-01-03 09:38 | 0.051 | [5 empty] | 116 | 2018-04-25 | 4.7422 | 3.749 | 5.924 | 0.76999 | 2.175 | 4.8525 | 4.0814 | 5.8973
2018-01-03 | 10:00 | 2016-01-03 10:08 | 0.051 | [5 empty] | 117 | 2018-04-26 | 4.8851 | 4.037 | 5.693 | 0.58029 | 1.656 | 4.8399 | 4.1001 | 5.7989
2018-01-03 | 10:30 | 2016-01-03 10:38 | 0.051 | [5 empty] | 118 | 2018-04-27 | 5.1617 | 3.985 | 6.458 | 0.93228 | 2.473 | 4.8819 | 4.1114 | 5.8241
2018-01-03 | 11:00 | 2016-01-03 11:08 | 0.051 | [5 empty] | 119 | 2018-04-28 | 4.8506 | 3.854 | 5.488 | 0.57993 | 1.634 | 4.8698 | 4.0779 | 5.7327
2018-01-03 | 11:30 | 2016-01-03 11:38 | 0.051 | [5 empty] | 120 | 2018-04-29 | 4.9691 | 4.428 | 5.539 | 0.39024 | 1.111 | 4.8811 | 4.0853 | 5.7217
2018-01-03 | 12:00 | 2016-01-03 12:08 | 0.051 | [5 empty] | 121 | 2018-04-30 | 5.3904 | 4.454 | 6.636 | 0.75161 | 2.182 | 4.9584 | 4.1187 | 5.8417
2018-01-03 | 12:30 | 2016-01-03 12:38 | 0.051 | [5 empty] | 122 | 2018-05-01 | 5.4731 | 3.958 | 6.99 | 1.1261 | 3.032 | 5.0675 | 4.0664 | 6.104
2018-01-03 | 13:00 | 2016-01-03 13:08 | 0.051 | [5 empty] | 123 | 2018-05-02 | 5.7907 | 4.324 | 7.444 | 1.1117 | 3.12 | 5.2173 | 4.1486 | 6.3211
2018-01-03 | 13:30 | 2016-01-03 13:38 | 0.051 | [5 empty] | 124 | 2018-05-03 | 5.8225 | 4.454 | 7.519 | 1.0927 | 3.065 | 5.3512 | 4.2081 | 6.582
2018-01-03 | 14:00 | 2016-01-03 14:08 | 0.051 | [5 empty] | 125 | 2018-05-04 | 5.8937 | 4.662 | 7.544 | 1.0227 | 2.882 | 5.4557 | 4.3049 | 6.7371
2018-01-03 | 14:30 | 2016-01-03 14:38 | 0.051 | [5 empty] | 126 | 2018-05-05 | 5.7706 | 5.154 | 6.737 | 0.53474 | 1.583 | 5.5872 | 4.4906 | 6.9156
2018-01-03 | 15:00 | 2016-01-03 15:08 | 0.051 | [5 empty] | 127 | 2018-05-06 | 6.0805 | 5.05 | 7.619 | 0.96447 | 2.569 | 5.7459 | 4.5794 | 7.2127
2018-01-03 | 15:30 | 2016-01-03 15:38 | 0.051 | [5 empty] | 128 | 2018-05-07 | 6.0985 | 4.74 | 7.87 | 1.117 | 3.13 | 5.8471 | 4.6203 | 7.389
2018-01-03 | 16:00 | 2016-01-03 16:08 | 0.051 | [5 empty] | 129 | 2018-05-08 | 6.272 | 5.179 | 7.82 | 0.94534 | 2.641 | 5.9612 | 4.7947 | 7.5076
2018-01-03 | 16:30 | 2016-01-03 16:38 | 0.051 | [5 empty] | 130 | 2018-05-09 | 5.2347 | 4.844 | 5.719 | 0.27156 | 0.875 | 5.8818 | 4.869 | 7.2611
2018-01-03 | 17:00 | 2016-01-03 17:08 | 0.051 | [5 empty] | 131 | 2018-05-10 | 5.5249 | 4.662 | 6.509 | 0.68993 | 1.847 | 5.8393 | 4.8987 | 7.1169
2018-01-03 | 17:30 | 2016-01-03 17:38 | 0.051 | [5 empty] | 132 | 2018-05-11 | 5.9095 | 4.506 | 7.192 | 1.034 | 2.686 | 5.8415 | 4.8764 | 7.0666
2018-01-03 | 18:00 | 2016-01-03 18:08 | 0.051 | [5 empty] | 133 | 2018-05-12 | 6.2495 | 5.179 | 7.645 | 0.79115 | 2.466 | 5.9099 | 4.88 | 7.1963
2018-01-03 | 18:30 | 2016-01-03 18:38 | 0.051 | [5 empty] | 134 | 2018-05-13 | 5.8507 | 4.324 | 7.242 | 1.0423 | 2.918 | 5.8771 | 4.7763 | 7.1424
2018-01-03 | 19:00 | 2016-01-03 19:08 | 0.051 | [5 empty] | 135 | 2018-05-14 | 6.1122 | 4.454 | 7.569 | 1.1563 | 3.115 | 5.879 | 4.7354 | 7.0994
2018-01-03 | 19:30 | 2016-01-03 19:38 | 0.051 | [5 empty] | 136 | 2018-05-15 | 6.272 | 5.102 | 7.293 | 0.75617 | 2.191 | 5.8791 | 4.7244 | 7.0241
2018-01-03 | 20:00 | 2016-01-03 20:08 | 0.051 | [5 empty] | 137 | 2018-05-16 | 6.6374 | 5.437 | 7.895 | 0.86002 | 2.458 | 6.0794 | 4.8091 | 7.335
2018-01-03 | 20:30 | 2016-01-03 20:38 | 0.051 | [5 empty] | 138 | 2018-05-17 | 7.3707 | 5.668 | 9.139 | 1.2711 | 3.471 | 6.3431 | 4.9529 | 7.7107
2018-01-03 | 21:00 | 2016-01-03 21:08 | 0.051 | [5 empty] | 139 | 2018-05-18 | 7.7769 | 6.433 | 9.287 | 1.009 | 2.854 | 6.6099 | 5.2281 | 8.01
2018-01-03 | 21:30 | 2016-01-03 21:38 | 0.051 | [5 empty] | 140 | 2018-05-19 | 6.7996 | 6.026 | 7.494 | 0.42571 | 1.468 | 6.6885 | 5.3491 | 7.9884
2018-01-03 | 22:00 | 2016-01-03 22:08 | 0.051 | [5 empty] | 141 | 2018-05-20 | 5.9543 | 4.532 | 7.066 | 0.92624 | 2.534 | 6.7033 | 5.3789 | 7.9633
2018-01-03 | 22:30 | 2016-01-03 22:38 | 0.051 | [5 empty] | 142 | 2018-05-21 | 6.6693 | 6.026 | 7.268 | 0.44796 | 1.242 | 6.7829 | 5.6034 | 7.9203
2018-01-03 | 23:00 | 2016-01-03 23:08 | 0.051 | [5 empty] | 143 | 2018-05-22 | 5.8889 | 5.591 | 6.788 | 0.3228 | 1.197 | 6.7282 | 5.6733 | 7.8481
2018-01-03 | 23:30 | 2016-01-03 23:38 | 0.051 | 0.051 | 0.051 | 0.051 | 1.4025e-17 | 0 | 144 | 2018-05-23 | 5.7291 | 5.385 | 6.204 | 0.30086 | 0.819 | 6.5984 | 5.6659 | 7.6066
2018-01-04 | 0:00 | 2016-01-04 00:08 | 0.051 | [5 empty] | 145 | 2018-05-24 | 6.6972 | 5.719 | 7.695 | 0.78501 | 1.976 | 6.5022 | 5.6731 | 7.4003
2018-01-04 | 0:30 | 2016-01-04 00:38 | 0.051 | [5 empty] | 146 | 2018-05-25 | 7.1692 | 5.616 | 8.717 | 1.1269 | 3.101 | 6.4154 | 5.5564 | 7.3189
2018-01-04 | 1:00 | 2016-01-04 01:08 | 0.051 | [5 empty] | 147 | 2018-05-26 | 7.3883 | 6.458 | 8.319 | 0.62354 | 1.861 | 6.4995 | 5.6181 | 7.4367
2018-01-04 | 1:30 | 2016-01-04 01:38 | 0.051 | [5 empty] | 148 | 2018-05-27 | 6.9867 | 6.585 | 7.494 | 0.2659 | 0.909 | 6.647 | 5.9114 | 7.4979
2018-01-04 | 2:00 | 2016-01-04 02:08 | 0.051 | [5 empty] | 149 | 2018-05-28 | 6.5211 | 5.616 | 7.318 | 0.58405 | 1.702 | 6.6258 | 5.8529 | 7.505
2018-01-04 | 2:30 | 2016-01-04 02:38 | 0.051 | [5 empty] | 150 | 2018-05-29 | 7.3197 | 6.026 | 8.767 | 1.0076 | 2.741 | 6.8302 | 5.915 | 7.7877
2018-01-04 | 3:00 | 2016-01-04 03:08 | 0.051 | [5 empty] | 151 | 2018-05-30 | 7.1808 | 5.411 | 8.593 | 1.1169 | 3.182 | 7.0376 | 5.9187 | 8.129
2018-01-04 | 3:30 | 2016-01-04 03:38 | 0.051 | [5 empty] | 152 | 2018-05-31 | 7.5053 | 5.796 | 8.767 | 1.0904 | 2.971 | 7.153 | 5.9297 | 8.2821
2018-01-04 | 4:00 | 2016-01-04 04:08 | 0.051 | [5 empty] | 153 | 2018-06-01 | 8.5845 | 6.965 | 10.051 | 1.2256 | 3.086 | 7.3552 | 6.1224 | 8.4727
2018-01-04 | 4:30 | 2016-01-04 04:38 | 0.051 | [5 empty] | 154 | 2018-06-02 | 8.9868 | 8.095 | 9.854 | 0.57438 | 1.759 | 7.5835 | 6.3563 | 8.692
2018-01-04 | 5:00 | 2016-01-04 05:08 | 0.051 | [5 empty] | 155 | 2018-06-03 | 9.2752 | 7.569 | 10.761 | 1.1647 | 3.192 | 7.9105 | 6.4969 | 9.1587
2018-01-04 | 5:30 | 2016-01-04 05:38 | 0.051 | [5 empty] | 156 | 2018-06-04 | 9.951 | 7.995 | 11.565 | 1.3916 | 3.57 | 8.4005 | 6.8367 | 9.7654
2018-01-04 | 6:00 | 2016-01-04 06:08 | 0.051 | [5 empty] | 157 | 2018-06-05 | 10.806 | 8.817 | 12.509 | 1.3757 | 3.692 | 8.8985 | 7.2354 | 10.3
2018-01-04 | 6:30 | 2016-01-04 06:38 | 0.051 | [5 empty] | 158 | 2018-06-06 | 11.5679 | 9.608 | 13.305 | 1.3662 | 3.697 | 9.5252 | 7.835 | 10.9731
2018-01-04 | 7:00 | 2016-01-04 07:08 | 0.051 | [5 empty] | 159 | 2018-06-07 | 12.0748 | 10.247 | 13.642 | 1.2116 | 3.395 | 10.178 | 8.4709 | 11.6696
2018-01-04 | 7:30 | 2016-01-04 07:38 | 0.051 | [5 empty] | 160 | 2018-06-08 | 11.4259 | 10.638 | 12.34 | 0.53904 | 1.702 | 10.5839 | 8.9956 | 11.9966
2018-01-04 | 8:00 | 2016-01-04 08:08 | 0.051 | [5 empty] | 161 | 2018-06-09 | 10.941 | 9.706 | 12.171 | 0.72947 | 2.465 | 10.8631 | 9.2257 | 12.3276
2018-01-04 | 8:30 | 2016-01-04 08:38 | 0.051 | [5 empty] | 162 | 2018-06-10 | 9.4662 | 9.04 | 10.467 | 0.31694 | 1.427 | 10.8904 | 9.4359 | 12.2856
2018-01-04 | 9:00 | 2016-01-04 09:08 | 0.051 | [5 empty] | 163 | 2018-06-11 | 8.8731 | 7.995 | 9.928 | 0.58326 | 1.933 | 10.7364 | 9.4359 | 12.0517
2018-01-04 | 9:30 | 2016-01-04 09:38 | 0.051 | [5 empty] | 164 | 2018-06-12 | 8.7383 | 7.192 | 10.369 | 1.0703 | 3.177 | 10.441 | 9.2037 | 11.746
2018-01-04 | 10:00 | 2016-01-04 10:08 | 0.051 | [5 empty] | 165 | 2018-06-13 | 9.4326 | 8.17 | 10.712 | 0.86838 | 2.542 | 10.136 | 8.9983 | 11.3756
2018-01-04 | 10:30 | 2016-01-04 10:38 | 0.051 | [5 empty] | 166 | 2018-06-14 | 8.9756 | 7.945 | 9.608 | 0.39509 | 1.663 | 9.6932 | 8.6694 | 10.7993
2018-01-04 | 11:00 | 2016-01-04 11:08 | 0.051 | [5 empty] | 167 | 2018-06-15 | 7.6458 | 6.102 | 8.742 | 0.89904 | 2.64 | 9.1532 | 8.0214 | 10.2853
2018-01-04 | 11:30 | 2016-01-04 11:38 | 0.051 | [5 empty] | 168 | 2018-06-16 | 8.3854 | 7.419 | 9.78 | 0.76815 | 2.361 | 8.7881 | 7.6947 | 9.9437
2018-01-04 | 12:00 | 2016-01-04 12:08 | 0.051 | [5 empty] | 169 | 2018-06-17 | 8.3337 | 6.458 | 10.345 | 1.3309 | 3.887 | 8.6263 | 7.3259 | 9.9263
2018-01-04 | 12:30 | 2016-01-04 12:38 | 0.051 | [5 empty] | 170 | 2018-06-18 | 8.8398 | 8.12 | 9.731 | 0.53299 | 1.611 | 8.6216 | 7.3437 | 9.8981
2018-01-04 | 13:00 | 2016-01-04 13:08 | 0.051 | [5 empty] | 171 | 2018-06-19 | 9.1613 | 8.17 | 9.977 | 0.63281 | 1.807 | 8.682 | 7.4834 | 9.8421
2018-01-04 | 13:30 | 2016-01-04 13:38 | 0.051 | [5 empty] | 172 | 2018-06-20 | 10.0725 | 7.87 | 12.364 | 1.6501 | 4.494 | 8.7734 | 7.4406 | 10.0781
2018-01-04 | 14:00 | 2016-01-04 14:08 | 0.051 | [5 empty] | 173 | 2018-06-21 | 10.5763 | 9.509 | 11.832 | 0.77005 | 2.323 | 9.0021 | 7.664 | 10.3959
2018-01-04 | 14:30 | 2016-01-04 14:38 | 0.051 | [5 empty] | 174 | 2018-06-22 | 11.106 | 9.361 | 12.968 | 1.2855 | 3.607 | 9.4964 | 8.1296 | 10.9996
2018-01-04 | 15:00 | 2016-01-04 15:08 | 0.051 | [5 empty] | 175 | 2018-06-23 | 11.1017 | 10.492 | 11.759 | 0.38553 | 1.267 | 9.8845 | 8.5686 | 11.2823
2018-01-04 | 15:30 | 2016-01-04 15:38 | 0.051 | [5 empty] | 176 | 2018-06-24 | 10.3971 | 9.756 | 11.053 | 0.27468 | 1.297 | 10.1792 | 9.0397 | 11.3834
2018-01-04 | 16:00 | 2016-01-04 16:08 | 0.051 | [5 empty] | 177 | 2018-06-25 | 10.5422 | 8.99 | 12.316 | 1.2469 | 3.326 | 10.4224 | 9.164 | 11.7527
2018-01-04 | 16:30 | 2016-01-04 16:38 | 0.051 | [5 empty] | 178 | 2018-06-26 | 11.6589 | 9.657 | 13.642 | 1.453 | 3.985 | 10.7793 | 9.3764 | 12.2763
2018-01-04 | 17:00 | 2016-01-04 17:08 | 0.051 | [5 empty] | 179 | 2018-06-27 | 12.6712 | 10.394 | 15.079 | 1.7343 | 4.685 | 11.1505 | 9.737 | 12.6641
2018-01-04 | 17:30 | 2016-01-04 17:38 | 0.051 | [5 empty] | 180 | 2018-06-28 | 13.8679 | 11.904 | 16.058 | 1.49 | 4.154 | 11.6207 | 10.0791 | 13.2679
2018-01-04 | 18:00 | 2016-01-04 18:08 | 0.051 | [5 empty] | 181 | 2018-06-29 | 14.6877 | 12.703 | 17.011 | 1.5581 | 4.308 | 12.1324 | 10.5566 | 13.8454
2018-01-04 | 18:30 | 2016-01-04 18:38 | 0.051 | [5 empty] | 182 | 2018-06-30 | 15.246 | 13.137 | 17.51 | 1.6016 | 4.373 | 12.7244 | 10.9344 | 14.667
2018-01-04 | 19:00 | 2016-01-04 19:08 | 0.051 | [5 empty] | 183 | 2018-07-01 | 15.2757 | 13.473 | 17.177 | 1.2768 | 3.704 | 13.4214 | 11.4654 | 15.5419
2018-01-04 | 19:30 | 2016-01-04 19:38 | 0.051 | [5 empty] | 184 | 2018-07-02 | 14.8287 | 13.473 | 16.511 | 0.99552 | 3.038 | 14.0337 | 12.1059 | 16.1411
2018-01-04 | 20:00 | 2016-01-04 20:08 | 0.051 | [5 empty] | 185 | 2018-07-03 | 14.9974 | 13.57 | 16.773 | 1.0964 | 3.203 | 14.5107 | 12.6649 | 16.5884
2018-01-04 | 20:30 | 2016-01-04 20:38 | 0.051 | [5 empty] | 186 | 2018-07-04 | 13.4252 | 12.437 | 14.146 | 0.57326 | 1.709 | 14.6184 | 12.9567 | 16.4551
2018-01-04 | 21:00 | 2016-01-04 21:08 | 0.051 | [5 empty] | 187 | 2018-07-05 | 12.1918 | 11.078 | 13.088 | 0.64711 | 2.01 | 14.3789 | 12.8387 | 16.0309
2018-01-04 | 21:30 | 2016-01-04 21:38 | 0.051 | [5 empty] | 188 | 2018-07-06 | 12.3142 | 11.151 | 13.786 | 0.99196 | 2.635 | 14.0399 | 12.617 | 15.5701
2018-01-04 | 22:00 | 2016-01-04 22:08 | 0.051 | [5 empty] | 189 | 2018-07-07 | 12.4469 | 10.81 | 14.026 | 1.1642 | 3.216 | 13.64 | 12.2846 | 15.0724
2018-01-04 | 22:30 | 2016-01-04 22:38 | 0.051 | [5 empty] | 190 | 2018-07-08 | 12.7332 | 12.147 | 13.473 | 0.4491 | 1.326 | 13.2768 | 12.0951 | 14.5433
2018-01-04 | 23:00 | 2016-01-04 23:08 | 0.051 | [5 empty] | 191 | 2018-07-09 | 12.445 | 11.321 | 13.954 | 0.94796 | 2.633 | 12.9363 | 11.7877 | 14.178
2018-01-04 | 23:30 | 2016-01-04 23:38 | 0.051 | 0.051 | 0.051 | 0.051 | 1.4025e-17 | 0 | 192 | 2018-07-10 | 12.3689 | 10.614 | 13.858 | 1.2118 | 3.244 | 12.5608 | 11.3654 | 13.7616
2018-01-05 | 0:00 | 2016-01-05 00:08 | 0.051 | [5 empty] | 193 | 2018-07-11 | 13.0803 | 11.346 | 14.912 | 1.3062 | 3.566 | 12.5115 | 11.2096 | 13.871
2018-01-05 | 0:30 | 2016-01-05 00:38 | 0.051 | [5 empty] | 194 | 2018-07-12 | 13.2712 | 12.098 | 14.529 | 0.86466 | 2.431 | 12.6657 | 11.3553 | 14.0769
2018-01-05 | 1:00 | 2016-01-05 01:08 | 0.051 | [5 empty] | 195 | 2018-07-13 | 13.625 | 12.219 | 15.151 | 1.1185 | 2.932 | 12.8529 | 11.5079 | 14.2719
2018-01-05 | 1:30 | 2016-01-05 01:38 | 0.051 | [5 empty] | 196 | 2018-07-14 | 13.6384 | 11.783 | 15.39 | 1.3295 | 3.607 | 13.0232 | 11.6469 | 14.4667
2018-01-05 | 2:00 | 2016-01-05 02:08 | 0.051 | [5 empty] | 197 | 2018-07-15 | 13.6871 | 12.34 | 15.485 | 1.015 | 3.145 | 13.1594 | 11.6744 | 14.7541
2018-01-05 | 2:30 | 2016-01-05 02:38 | 0.051 | [5 empty] | 198 | 2018-07-16 | 12.7179 | 11.54 | 13.93 | 0.83062 | 2.39 | 13.1984 | 11.7057 | 14.7507
2018-01-05 | 3:00 | 2016-01-05 03:08 | 0.051 | [5 empty] | 199 | 2018-07-17 | 13.4831 | 11.224 | 15.986 | 1.7803 | 4.762 | 13.3576 | 11.7929 | 15.0547
2018-01-05 | 3:30 | 2016-01-05 03:38 | 0.051 | [5 empty] | 200 | 2018-07-18 | 14.4492 | 12.316 | 16.796 | 1.6365 | 4.48 | 13.5531 | 11.9314 | 15.3239
2018-01-05 | 4:00 | 2016-01-05 04:08 | 0.051 | [5 empty] | 201 | 2018-07-19 | 14.6469 | 13.016 | 16.082 | 1.0602 | 3.066 | 13.7497 | 12.0626 | 15.5457
2018-01-05 | 4:30 | 2016-01-05 04:38 | 0.051 | [5 empty] | 202 | 2018-07-20 | 14.4794 | 12.485 | 16.63 | 1.4818 | 4.145 | 13.8717 | 12.1006 | 15.757
2018-01-05 | 5:00 | 2016-01-05 05:08 | 0.051 | [5 empty] | 203 | 2018-07-21 | 14.9505 | 12.727 | 17.296 | 1.6703 | 4.569 | 14.0592 | 12.2354 | 16.0293
2018-01-05 | 5:30 | 2016-01-05 05:38 | 0.051 | [5 empty] | 204 | 2018-07-22 | 14.2463 | 13.522 | 15.605 | 0.50021 | 2.083 | 14.1391 | 12.4043 | 16.0464
2018-01-05 | 6:00 | 2016-01-05 06:08 | 0.051 | [5 empty] | 205 | 2018-07-23 | 13.8846 | 12.147 | 15.485 | 1.2552 | 3.338 | 14.3057 | 12.491 | 16.2686
2018-01-05 | 6:30 | 2016-01-05 06:38 | 0.051 | [5 empty] | 206 | 2018-07-24 | 14.7343 | 12.389 | 17.344 | 1.8973 | 4.955 | 14.4845 | 12.6574 | 16.4626
2018-01-05 | 7:00 | 2016-01-05 07:08 | 0.051 | [5 empty] | 207 | 2018-07-25 | 16.1575 | 14.026 | 18.461 | 1.6528 | 4.435 | 14.7285 | 12.9017 | 16.7004
2018-01-05 | 7:30 | 2016-01-05 07:38 | 0.051 | [5 empty] | 208 | 2018-07-26 | 16.3729 | 15.199 | 17.891 | 0.94631 | 2.692 | 14.9751 | 13.2136 | 16.9589
2018-01-05 | 8:00 | 2016-01-05 08:08 | 0.051 | [5 empty] | 209 | 2018-07-27 | 16.4834 | 14.505 | 18.604 | 1.5218 | 4.099 | 15.2614 | 13.5021 | 17.2409
2018-01-05 | 8:30 | 2016-01-05 08:38 | 0.051 | [5 empty] | 210 | 2018-07-28 | 17.0042 | 14.936 | 19.199 | 1.5367 | 4.263 | 15.5547 | 13.8177 | 17.5127
2018-01-05 | 9:00 | 2016-01-05 09:08 | 0.051 | [5 empty] | 211 | 2018-07-29 | 17.3318 | 15.438 | 19.222 | 1.3571 | 3.784 | 15.9955 | 14.0914 | 18.0294
2018-01-05 | 9:30 | 2016-01-05 09:38 | 0.051 | [5 empty] | 212 | 2018-07-30 | 17.7401 | 15.963 | 19.46 | 1.2463 | 3.497 | 16.5463 | 14.6366 | 18.5973
2018-01-05 | 10:00 | 2016-01-05 10:08 | 0.051 | [5 empty] | 213 | 2018-07-31 | 16.7015 | 15.39 | 18.033 | 0.83801 | 2.643 | 16.8273 | 15.0653 | 18.6957
2018-01-05 | 10:30 | 2016-01-05 10:38 | 0.051 | [5 empty] | 214 | 2018-08-01 | 15.3923 | 13.546 | 17.106 | 1.2698 | 3.56 | 16.718 | 14.9967 | 18.5021
2018-01-05 | 11:00 | 2016-01-05 11:08 | 0.051 | [5 empty] | 215 | 2018-08-02 | 15.4283 | 13.666 | 16.939 | 1.1854 | 3.273 | 16.5831 | 14.7777 | 18.3661
2018-01-05 | 11:30 | 2016-01-05 11:38 | 0.051 | [5 empty] | 216 | 2018-08-03 | 14.2627 | 13.546 | 15.748 | 0.53648 | 2.202 | 16.2658 | 14.6407 | 17.9581
2018-01-05 | 12:00 | 2016-01-05 12:08 | 0.051 | [5 empty] | 217 | 2018-08-04 | 14.3095 | 12.292 | 16.63 | 1.6081 | 4.338 | 15.8809 | 14.263 | 17.5911
2018-01-05 | 12:30 | 2016-01-05 12:38 | 0.051 | [5 empty] | 218 | 2018-08-05 | 15.4631 | 13.546 | 17.368 | 1.3643 | 3.822 | 15.6139 | 13.9927 | 17.3263
2018-01-05 | 13:00 | 2016-01-05 13:08 | 0.051 | [5 empty] | 219 | 2018-08-06 | 15.7035 | 14.745 | 16.63 | 0.68271 | 1.885 | 15.323 | 13.8187 | 16.922
2018-01-05 | 13:30 | 2016-01-05 13:38 | 0.051 | [5 empty] | 220 | 2018-08-07 | 15.2679 | 14.17 | 16.034 | 0.64397 | 1.864 | 15.1182 | 13.6444 | 16.6364
2018-01-05 | 14:00 | 2016-01-05 14:08 | 0.051 | [5 empty] | 221 | 2018-08-08 | 14.6995 | 13.401 | 16.058 | 0.98227 | 2.657 | 15.0192 | 13.6237 | 16.4867
2018-01-05 | 14:30 | 2016-01-05 14:38 | 0.051 | [5 empty] | 222 | 2018-08-09 | 14.0394 | 12.944 | 14.936 | 0.70693 | 1.992 | 14.8208 | 13.5206 | 16.2006
2018-01-05 | 15:00 | 2016-01-05 15:08 | 0.051 | [5 empty] | 223 | 2018-08-10 | 14.4707 | 13.401 | 15.629 | 0.79909 | 2.228 | 14.8505 | 13.4999 | 16.1836
2018-01-05 | 15:30 | 2016-01-05 15:38 | 0.051 | [5 empty] | 224 | 2018-08-11 | 14.5909 | 12.896 | 16.32 | 1.2389 | 3.424 | 14.8907 | 13.5861 | 16.1393
2018-01-05 | 16:00 | 2016-01-05 16:08 | 0.051 | [5 empty] | 225 | 2018-08-12 | 15.2946 | 13.594 | 17.106 | 1.2662 | 3.512 | 14.8667 | 13.593 | 16.1019
2018-01-05 | 16:30 | 2016-01-05 16:38 | 0.051 | [5 empty] | 226 | 2018-08-13 | 15.602 | 13.954 | 17.249 | 1.1521 | 3.295 | 14.8522 | 13.48 | 16.1903
2018-01-05 | 17:00 | 2016-01-05 17:08 | 0.051 | [5 empty] | 227 | 2018-08-14 | 16.3028 | 14.625 | 18.01 | 1.2103 | 3.385 | 15 | 13.545 | 16.4726
2018-01-05 | 17:30 | 2016-01-05 17:38 | 0.051 | [5 empty] | 228 | 2018-08-15 | 16.6418 | 15.127 | 17.962 | 0.9988 | 2.835 | 15.2775 | 13.7916 | 16.7446
2018-01-05 | 18:00 | 2016-01-05 18:08 | 0.051 | [5 empty] | 229 | 2018-08-16 | 16.6845 | 15.151 | 18.01 | 1.0016 | 2.859 | 15.6554 | 14.1069 | 17.1837
2018-01-05 | 18:30 | 2016-01-05 18:38 | 0.051 | [5 empty] | 230 | 2018-08-17 | 16.8016 | 15.318 | 18.105 | 0.97366 | 2.787 | 15.9883 | 14.3807 | 17.5374
2018-01-05 | 19:00 | 2016-01-05 19:08 | 0.051 | [5 empty] | 231 | 2018-08-18 | 16.8734 | 15.724 | 17.748 | 0.73262 | 2.024 | 16.3144 | 14.7847 | 17.7414
2018-01-05 | 19:30 | 2016-01-05 19:38 | 0.051 | [5 empty] | 232 | 2018-08-19 | 15.3483 | 14.098 | 16.773 | 0.76973 | 2.675 | 16.3221 | 14.8567 | 17.6939
2018-01-05 | 20:00 | 2016-01-05 20:08 | 0.051 | [5 empty] | 233 | 2018-08-20 | 15.0654 | 13.546 | 16.511 | 1.0381 | 2.965 | 16.2454 | 14.7984 | 17.5884
2018-01-05 | 20:30 | 2016-01-05 20:38 | 0.051 | [5 empty] | 234 | 2018-08-21 | 15.4675 | 14.05 | 16.487 | 0.88018 | 2.437 | 16.1261 | 14.7163 | 17.3709
2018-01-05 | 21:00 | 2016-01-05 21:08 | 0.051 | [5 empty] | 235 | 2018-08-22 | 14.9101 | 14.098 | 16.082 | 0.52055 | 1.984 | 15.8787 | 14.5693 | 17.1023
2018-01-05 | 21:30 | 2016-01-05 21:38 | 0.051 | [5 empty] | 236 | 2018-08-23 | 13.9867 | 12.751 | 14.888 | 0.77065 | 2.137 | 15.4933 | 14.2264 | 16.6563
2018-01-05 | 22:00 | 2016-01-05 22:08 | 0.051 | [5 empty] | 237 | 2018-08-24 | 13.9963 | 12.389 | 15.366 | 1.0265 | 2.977 | 15.0925 | 13.808 | 16.265
2018-01-05 | 22:30 | 2016-01-05 22:38 | 0.051 | [5 empty] | 238 | 2018-08-25 | 13.7311 | 12.195 | 15.031 | 1.0061 | 2.836 | 14.6436 | 13.3039 | 15.8769
2018-01-05 | 23:00 | 2016-01-05 23:08 | 0.051 | [5 empty] | 239 | 2018-08-26 | 14.5129 | 13.233 | 15.796 | 0.86706 | 2.563 | 14.5243 | 13.1803 | 15.7373
2018-01-05 | 23:30 | 2016-01-05 23:38 | 0.051 | 0.051 | 0.051 | 0.051 | 1.4025e-17 | 0 | 240 | 2018-08-27 | 15.2679 | 14.361 | 16.058 | 0.57352 | 1.697 | 14.5532 | 13.2967 | 15.6726
2018-01-06 | 0:00 | 2016-01-06 00:08 | 0.051 | [5 empty] | 241 | 2018-08-28 | 14.7997 | 13.762 | 15.557 | 0.65224 | 1.795 | 14.4578 | 13.2556 | 15.5397
2018-01-06 | 0:30 | 2016-01-06 00:38 | 0.051 | [5 empty] | 242 | 2018-08-29 | 14.5489 | 13.257 | 15.509 | 0.79358 | 2.252 | 14.4062 | 13.1354 | 15.4579
2018-01-06 | 1:00 | 2016-01-06 01:08 | 0.051 | [5 empty] | 243 | 2018-08-30 | 14.8552 | 13.69 | 16.058 | 0.79896 | 2.368 | 14.5303 | 13.2696 | 15.625
2018-01-06 | 1:30 | 2016-01-06 01:38 | 0.051 | [5 empty] | 244 | 2018-08-31 | 15.1973 | 14.337 | 15.963 | 0.49738 | 1.626 | 14.7019 | 13.5479 | 15.7103
2018-01-06 | 2:00 | 2016-01-06 02:08 | 0.051 | [5 empty] | 245 | 2018-09-01 | 14.8705 | 14.266 | 15.294 | 0.36411 | 1.028 | 14.8646 | 13.8437 | 15.7479
2018-01-06 | 2:30 | 2016-01-06 02:38 | 0.051 | [5 empty] | 246 | 2018-09-02 | 14.0782 | 13.57 | 14.984 | 0.35478 | 1.414 | 14.8025 | 13.8919 | 15.6319
2018-01-06 | 3:00 | 2016-01-06 03:08 | 0.051 | [5 empty] | 247 | 2018-09-03 | 12.9116 | 12.171 | 13.497 | 0.42861 | 1.326 | 14.4659 | 13.579 | 15.266
2018-01-06 | 3:30 | 2016-01-06 03:38 | 0.051 | [5 empty] | 248 | 2018-09-04 | 11.6912 | 10.32 | 12.847 | 0.86768 | 2.527 | 14.0219 | 13.0873 | 14.8789
2018-01-06 | 4:00 | 2016-01-06 04:08 | 0.051 | [5 empty] | 249 | 2018-09-05 | 11.8266 | 10.858 | 12.654 | 0.54077 | 1.796 | 13.633 | 12.7446 | 14.471
2018-01-06 | 4:30 | 2016-01-06 04:38 | 0.051 | [5 empty] | 250 | 2018-09-06 | 11.1306 | 10.565 | 11.904 | 0.37762 | 1.339 | 13.1009 | 12.2981 | 13.8776
2018-01-06 | 5:00 | 2016-01-06 05:08 | 0.051 | [5 empty] | 251 | 2018-09-07 | 11.6689 | 10.59 | 12.896 | 0.89429 | 2.306 | 12.5968 | 11.7629 | 13.4394
2018-01-06 | 5:30 | 2016-01-06 05:38 | 0.051 | [5 empty] | 252 | 2018-09-08 | 11.8684 | 11.224 | 12.485 | 0.41442 | 1.261 | 12.168 | 11.3283 | 13.0381
2018-01-06 | 6:00 | 2016-01-06 06:08 | 0.051 | [5 empty] | 253 | 2018-09-09 | 10.4604 | 8.965 | 11.856 | 1.0168 | 2.891 | 11.6511 | 10.6704 | 12.5913
2018-01-06 | 6:30 | 2016-01-06 06:38 | 0.051 | [5 empty] | 254 | 2018-09-10 | 11.4251 | 10.149 | 12.775 | 0.94206 | 2.626 | 11.4388 | 10.3816 | 12.4881
2018-01-06 | 7:00 | 2016-01-06 07:08 | 0.051 | [5 empty] | 255 | 2018-09-11 | 11.7889 | 10.638 | 12.63 | 0.47753 | 1.992 | 11.4527 | 10.427 | 12.4571
2018-01-06 | 7:30 | 2016-01-06 07:38 | 0.051 | [5 empty] | 256 | 2018-09-12 | 9.4487 | 8.295 | 10.492 | 0.69095 | 2.197 | 11.113 | 10.0609 | 12.1483
2018-01-06 | 8:00 | 2016-01-06 08:08 | 0.051 | [5 empty] | 257 | 2018-09-13 | 8.784 | 7.544 | 9.805 | 0.79101 | 2.261 | 10.7777 | 9.6293 | 11.8484
2018-01-06 | 8:30 | 2016-01-06 08:38 | 0.051 | [5 empty] | 258 | 2018-09-14 | 9.0784 | 7.82 | 10.345 | 0.86984 | 2.525 | 10.4077 | 9.2336 | 11.484
2018-01-06 | 9:00 | 2016-01-06 09:08 | 0.051 | [5 empty] | 259 | 2018-09-15 | 10.0286 | 8.891 | 11.224 | 0.80809 | 2.333 | 10.1448 | 8.9003 | 11.3039
2018-01-06 | 9:30 | 2016-01-06 09:38 | 0.051 | [5 empty] | 260 | 2018-09-16 | 10.69 | 9.583 | 11.759 | 0.76704 | 2.176 | 10.1776 | 8.9886 | 11.29
2018-01-06 | 10:00 | 2016-01-06 10:08 | 0.051 | [5 empty] | 261 | 2018-09-17 | 11.645 | 11.419 | 11.856 | 0.16504 | 0.437 | 10.2091 | 9.17 | 11.1587
2018-01-06 | 10:30 | 2016-01-06 10:38 | 0.051 | [5 empty] | 262 | 2018-09-18 | 10.7011 | 9.731 | 11.856 | 0.67234 | 2.125 | 10.0537 | 9.0404 | 11.0481
2018-01-06 | 11:00 | 2016-01-06 11:08 | 0.051 | [5 empty] | 263 | 2018-09-19 | 9.615 | 8.568 | 10.541 | 0.71422 | 1.973 | 10.0774 | 9.0794 | 11.0551
2018-01-06 | 11:30 | 2016-01-06 11:38 | 0.051 | [5 empty] | 264 | 2018-09-20 | 9.2271 | 8.344 | 10.075 | 0.55224 | 1.731 | 10.1407 | 9.1937 | 11.0937
2018-01-06 | 12:00 | 2016-01-06 12:08 | 0.051 | [5 empty] | 265 | 2018-09-21 | 8.8352 | 7.695 | 9.879 | 0.80163 | 2.184 | 10.106 | 9.1759 | 11.0271
2018-01-06 | 12:30 | 2016-01-06 12:38 | 0.051 | [5 empty] | 266 | 2018-09-22 | 9.6879 | 9.262 | 10.149 | 0.32938 | 0.887 | 10.0573 | 9.2289 | 10.8736
2018-01-06 | 13:00 | 2016-01-06 13:08 | 0.051 | [5 empty] | 267 | 2018-09-23 | 10.1471 | 9.485 | 10.932 | 0.56158 | 1.447 | 9.9798 | 9.2149 | 10.7554
2018-01-06 | 13:30 | 2016-01-06 13:38 | 0.051 | [5 empty] | 268 | 2018-09-24 | 9.6465 | 8.643 | 10.394 | 0.57658 | 1.751 | 9.6943 | 8.8183 | 10.5466
2018-01-06 | 14:00 | 2016-01-06 14:08 | 0.051 | [5 empty] | 269 | 2018-09-25 | 9.4456 | 8.543 | 10.418 | 0.67475 | 1.875 | 9.5149 | 8.6486 | 10.3411
2018-01-06 | 14:30 | 2016-01-06 14:38 | 0.051 | [5 empty] | 270 | 2018-09-26 | 9.5347 | 8.394 | 10.761 | 0.82218 | 2.367 | 9.5034 | 8.6237 | 10.3726
2018-01-06 | 15:00 | 2016-01-06 15:08 | 0.051 | [5 empty] | 271 | 2018-09-27 | 10.3754 | 9.312 | 11.565 | 0.76933 | 2.253 | 9.6675 | 8.762 | 10.5854
2018-01-06 | 15:30 | 2016-01-06 15:38 | 0.051 | [5 empty] | 272 | 2018-09-28 | 10.6328 | 9.805 | 11.492 | 0.5673 | 1.687 | 9.9243 | 9.0634 | 10.8159
2018-01-06 | 16:00 | 2016-01-06 16:08 | 0.051 | [5 empty] | 273 | 2018-09-29 | 10.5979 | 9.706 | 11.516 | 0.63154 | 1.81 | 10.0543 | 9.1269 | 11.0111
2018-01-06 | 16:30 | 2016-01-06 16:38 | 0.051 | [5 empty] | 274 | 2018-09-30 | 11.3109 | 10.834 | 11.832 | 0.32656 | 0.998 | 10.2205 | 9.3196 | 11.1397
2018-01-06 | 17:00 | 2016-01-06 17:08 | 0.051 | [5 empty] | 275 | 2018-10-01 | 10.8324 | 9.608 | 11.37 | 0.37806 | 1.762 | 10.39 | 9.4574 | 11.2791
2018-01-06 | 17:30 | 2016-01-06 17:38 | 0.051 | [5 empty] | 276 | 2018-10-02 | 8.37 | 7.469 | 9.46 | 0.55094 | 1.991 | 10.2363 | 9.304 | 11.1423
2018-01-06 | 18:00 | 2016-01-06 18:08 | 0.051 | [5 empty] | 277 | 2018-10-03 | 7.3816 | 6.357 | 8.369 | 0.68846 | 2.012 | 9.9287 | 9.013 | 10.8006
2018-01-06 | 18:30 | 2016-01-06 18:38 | 0.051 | [5 empty] | 278 | 2018-10-04 | 7.6708 | 6.889 | 8.444 | 0.53002 | 1.555 | 9.5423 | 8.6669 | 10.3547
2018-01-06 | 19:00 | 2016-01-06 19:08 | 0.051 | [5 empty] | 279 | 2018-10-05 | 7.9991 | 7.519 | 8.618 | 0.37354 | 1.099 | 9.1661 | 8.3403 | 9.9441
2018-01-06 | 19:30 | 2016-01-06 19:38 | 0.051 | [5 empty] | 280 | 2018-10-06 | 7.603 | 6.99 | 8.22 | 0.3896 | 1.23 | 8.7383 | 7.9523 | 9.4733
2018-01-06 | 20:00 | 2016-01-06 20:08 | 0.051 | [5 empty] | 281 | 2018-10-07 | 7.5525 | 7.167 | 8.17 | 0.33278 | 1.003 | 8.2014 | 7.4284 | 8.9501
2018-01-06 | 20:30 | 2016-01-06 20:38 | 0.051 | [5 empty] | 282 | 2018-10-08 | 7.1996 | 6.839 | 7.645 | 0.2537 | 0.806 | 7.6824 | 7.0329 | 8.418
2018-01-06 | 21:00 | 2016-01-06 21:08 | 0.051 | [5 empty] | 283 | 2018-10-09 | 8.6187 | 7.695 | 9.287 | 0.44983 | 1.592 | 7.7179 | 7.0651 | 8.3933
2018-01-06 | 21:30 | 2016-01-06 21:38 | 0.051 | [5 empty] | 284 | 2018-10-10 | 7.0281 | 5.719 | 8.344 | 0.78026 | 2.625 | 7.6674 | 6.974 | 8.3897
2018-01-06 | 22:00 | 2016-01-06 22:08 | 0.051 | [5 empty] | 285 | 2018-10-11 | 4.5657 | 3.617 | 5.668 | 0.5203 | 2.051 | 7.2238 | 6.5066 | 7.9931
2018-01-06 | 22:30 | 2016-01-06 22:38 | 0.051 | [5 empty] | 286 | 2018-10-12 | 3.1239 | 2.53 | 3.722 | 0.35943 | 1.192 | 6.5274 | 5.7939 | 7.2937
2018-01-06 | 23:00 | 2016-01-06 23:08 | 0.051 | [5 empty] | 287 | 2018-10-13 | 3.3664 | 2.69 | 4.246 | 0.53598 | 1.556 | 5.9221 | 5.1796 | 6.726
2018-01-06 | 23:30 | 2016-01-06 23:38 | 0.051 | 0.051 | 0.051 | 0.051 | 1.4025e-17 | 0 | 288 | 2018-10-14 | 5.6411 | 4.272 | 6.306 | 0.66204 | 2.034 | 5.6491 | 4.766 | 6.4597
2018-01-07 | 0:00 | 2016-01-07 00:08 | 0.051 | [5 empty] | 289 | 2018-10-15 | 6.2114 | 5.975 | 6.535 | 0.23655 | 0.56 | 5.5079 | 4.6426 | 6.3011
2018-01-07 | 0:30 | 2016-01-07 00:38 | 0.051 | [5 empty] | 290 | 2018-10-16 | 6.488 | 6.357 | 6.611 | 0.069902 | 0.254 | 5.2035 | 4.4514 | 5.9189
2018-01-07 | 1:00 | 2016-01-07 01:08 | 0.051 | [5 empty] | 291 | 2018-10-17 | 6.3086 | 6.077 | 6.56 | 0.11699 | 0.483 | 5.1007 | 4.5026 | 5.664
2018-01-07 | 1:30 | 2016-01-07 01:38 | 0.051 | [5 empty] | 292 | 2018-10-18 | 6.0383 | 5.668 | 6.382 | 0.20895 | 0.714 | 5.3111 | 4.7956 | 5.766
2018-01-07 | 2:00 | 2016-01-07 02:08 | 0.051 | [5 empty] | 293 | 2018-10-19 | 5.979 | 5.488 | 6.509 | 0.28893 | 1.021 | 5.719 | 5.2181 | 6.1641
2018-01-07 | 2:30 | 2016-01-07 02:38 | 0.051 | [5 empty] | 294 | 2018-10-20 | 5.2927 | 4.766 | 5.847 | 0.27617 | 1.081 | 5.9941 | 5.5147 | 6.3929
2018-01-07 | 3:00 | 2016-01-07 03:08 | 0.051 | [5 empty] | 295 | 2018-10-21 | 5.4252 | 4.714 | 6.051 | 0.48489 | 1.337 | 5.9633 | 5.5779 | 6.3564
2018-01-07 | 3:30 | 2016-01-07 03:38 | 0.051 | [5 empty] | 296 | 2018-10-22 | 5.641 | 5.05 | 6.23 | 0.29983 | 1.18 | 5.8818 | 5.4457 | 6.3129
2018-01-07 | 4:00 | 2016-01-07 04:08 | 0.051 | [5 empty] | 297 | 2018-10-23 | 4.7686 | 4.115 | 5.231 | 0.38747 | 1.116 | 5.6362 | 5.1254 | 6.1157
2018-01-07 | 4:30 | 2016-01-07 04:38 | 0.051 | [5 empty] | 298 | 2018-10-24 | 5.428 | 4.869 | 5.975 | 0.45916 | 1.106 | 5.5104 | 4.9529 | 6.0321
2018-01-07 | 5:00 | 2016-01-07 05:08 | 0.051 | [5 empty] | 299 | 2018-10-25 | 6.2235 | 5.898 | 6.611 | 0.25633 | 0.713 | 5.5369 | 4.9857 | 6.0649
2018-01-07 | 5:30 | 2016-01-07 05:38 | 0.051 | [5 empty] | 300 | 2018-10-26 | 5.8413 | 5.565 | 6.153 | 0.19791 | 0.588 | 5.5172 | 4.9967 | 6.014
2018-01-07 | 6:00 | 2016-01-07 06:08 | 0.051 | [5 empty] | 301 | 2018-10-27 | 6.3794 | 6.128 | 6.661 | 0.19454 | 0.533 | 5.6724 | 5.1913 | 6.1303
2018-01-07 | 6:30 | 2016-01-07 06:38 | 0.051 | [5 empty] | 302 | 2018-10-28 | 6.1753 | 5.591 | 6.56 | 0.23902 | 0.969 | 5.7796 | 5.3166 | 6.203
2018-01-07 | 7:00 | 2016-01-07 07:08 | 0.051 | [5 empty] | 303 | 2018-10-29 | 5.2431 | 4.662 | 5.975 | 0.44444 | 1.313 | 5.7228 | 5.2611 | 6.1666
2018-01-07 | 7:30 | 2016-01-07 07:38 | 0.051 | [5 empty] | 304 | 2018-10-30 | 6.2816 | 5.975 | 6.611 | 0.27959 | 0.636 | 5.9389 | 5.5269 | 6.3637
2018-01-07 | 8:00 | 2016-01-07 08:08 | 0.051 | [5 empty] | 305 | 2018-10-31 | 6.3111 | 5.924 | 6.585 | 0.17835 | 0.661 | 6.065 | 5.6776 | 6.4509
2018-01-07 | 8:30 | 2016-01-07 08:38 | 0.051 | [5 empty] | 306 | 2018-11-01 | 5.8036 | 5.565 | 5.949 | 0.11228 | 0.384 | 6.0051 | 5.63 | 6.3563
2018-01-07 | 9:00 | 2016-01-07 09:08 | 0.051 | [5 empty] | 307 | 2018-11-02 | 6.2381 | 5.872 | 6.585 | 0.29374 | 0.713 | 6.0618 | 5.6739 | 6.418
2018-01-07 | 9:30 | 2016-01-07 09:38 | 0.051 | [5 empty] | 308 | 2018-11-03 | 5.9431 | 5.591 | 6.382 | 0.20911 | 0.791 | 5.9994 | 5.5971 | 6.3781
2018-01-07 | 10:00 | 2016-01-07 10:08 | 0.051 | [5 empty] | 309 | 2018-11-04 | 5.3839 | 5.05 | 5.796 | 0.17055 | 0.746 | 5.8864 | 5.5199 | 6.269
2018-01-07 | 10:30 | 2016-01-07 10:38 | 0.051 | [5 empty] | 310 | 2018-11-05 | 5.1361 | 4.662 | 5.821 | 0.35397 | 1.159 | 5.8711 | 5.5199 | 6.247
2018-01-07 | 11:00 | 2016-01-07 11:08 | 0.051 | [5 empty] | 311 | 2018-11-06 | 5.9425 | 5.154 | 6.458 | 0.31915 | 1.304 | 5.8226 | 5.4026 | 6.2251
2018-01-07 | 11:30 | 2016-01-07 11:38 | 0.051 | [5 empty] | 312 | 2018-11-07 | 5.1082 | 4.584 | 5.539 | 0.35263 | 0.955 | 5.6508 | 5.2111 | 6.0757
2018-01-07 | 12:00 | 2016-01-07 12:08 | 0.051 | [5 empty] | 313 | 2018-11-08 | 5.2246 | 4.818 | 5.539 | 0.2258 | 0.721 | 5.5681 | 5.1044 | 6.0171
2018-01-07 | 12:30 | 2016-01-07 12:38 | 0.051 | [5 empty] | 314 | 2018-11-09 | 5.4399 | 5.05 | 5.872 | 0.28048 | 0.822 | 5.4541 | 4.987 | 5.9153
2018-01-07 | 13:00 | 2016-01-07 13:08 | 0.051 | [5 empty] | 315 | 2018-11-10 | 5.5008 | 5.205 | 5.847 | 0.1592 | 0.642 | 5.3909 | 4.9319 | 5.8389
2018-01-07 | 13:30 | 2016-01-07 13:38 | 0.051 | [5 empty] | 316 | 2018-11-11 | 5.1447 | 4.74 | 5.411 | 0.23437 | 0.671 | 5.3567 | 4.8876 | 5.7839
2018-01-07 | 14:00 | 2016-01-07 14:08 | 0.051 | [5 empty] | 317 | 2018-11-12 | 6.0998 | 5.437 | 6.839 | 0.57278 | 1.402 | 5.4944 | 4.9983 | 5.9293
2018-01-07 | 14:30 | 2016-01-07 14:38 | 0.051 | [5 empty] | 318 | 2018-11-13 | 6.273 | 6 | 6.636 | 0.16196 | 0.636 | 5.5416 | 5.1191 | 5.9547
2018-01-07 | 15:00 | 2016-01-07 15:08 | 0.051 | [5 empty] | 319 | 2018-11-14 | 5.7828 | 5.385 | 6 | 0.15853 | 0.615 | 5.6379 | 5.2336 | 6.0206
2018-01-07 | 15:30 | 2016-01-07 15:38 | 0.051 | [5 empty] | 320 | 2018-11-15 | 5.1674 | 4.869 | 5.462 | 0.14546 | 0.593 | 5.6298 | 5.2409 | 6.0096
2018-01-07 | 16:00 | 2016-01-07 16:08 | 0.051 | [5 empty] | 321 | 2018-11-16 | 4.5691 | 3.932 | 4.895 | 0.26416 | 0.963 | 5.5054 | 5.0811 | 5.87
2018-01-07 | 16:30 | 2016-01-07 16:38 | 0.051 | [5 empty] | 322 | 2018-11-17 | 3.5516 | 3.195 | 3.906 | 0.18822 | 0.711 | 5.2269 | 4.794 | 5.5927
2018-01-07 | 17:00 | 2016-01-07 17:08 | 0.051 | [5 empty] | 323 | 2018-11-18 | 3.2079 | 2.823 | 3.591 | 0.20587 | 0.768 | 4.9502 | 4.5201 | 5.3327
2018-01-07 | 17:30 | 2016-01-07 17:38 | 0.051 | [5 empty] | 324 | 2018-11-19 | 3.2285 | 3.116 | 3.354 | 0.067636 | 0.238 | 4.54 | 4.1886 | 4.8349
2018-01-07 | 18:00 | 2016-01-07 18:08 | 0.051 | [5 empty] | 325 | 2018-11-20 | 3.8909 | 3.38 | 4.298 | 0.36029 | 0.918 | 4.1997 | 3.8143 | 4.5009
2018-01-07 | 18:30 | 2016-01-07 18:38 | 0.051 | [5 empty] | 326 | 2018-11-21 | 4.2161 | 3.775 | 4.584 | 0.25792 | 0.809 | 3.9759 | 3.5843 | 4.2986
2018-01-07 | 19:00 | 2016-01-07 19:08 | 0.051 | [5 empty] | 327 | 2018-11-22 | 4.0249 | 3.643 | 4.454 | 0.27977 | 0.811 | 3.8127 | 3.4091 | 4.1546
2018-01-07 | 19:30 | 2016-01-07 19:38 | 0.051 | [5 empty] | 328 | 2018-11-23 | 3.5775 | 3.354 | 3.827 | 0.11877 | 0.473 | 3.671 | 3.3266 | 4.002
2018-01-07 | 20:00 | 2016-01-07 20:08 | 0.051 | [5 empty] | 329 | 2018-11-24 | 3.6536 | 3.38 | 3.985 | 0.16973 | 0.605 | 3.6856 | 3.353 | 4.0133
2018-01-07 | 20:30 | 2016-01-07 20:38 | 0.051 | [5 empty] | 330 | 2018-11-25 | 3.546 | 3.248 | 3.932 | 0.24042 | 0.684 | 3.7339 | 3.4137 | 4.062
2018-01-07 | 21:00 | 2016-01-07 21:08 | 0.051 | [5 empty] | 331 | 2018-11-26 | 3.8298 | 3.459 | 4.168 | 0.19361 | 0.709 | 3.8198 | 3.4627 | 4.1783
2018-01-07 | 21:30 | 2016-01-07 21:38 | 0.051 | [5 empty] | 332 | 2018-11-27 | 3.3801 | 3.142 | 3.722 | 0.19491 | 0.58 | 3.7468 | 3.4287 | 4.096
2018-01-07 | 22:00 | 2016-01-07 22:08 | 0.079 | [5 empty] | 333 | 2018-11-28 | 3.339 | 2.956 | 3.722 | 0.19339 | 0.766 | 3.6215 | 3.3117 | 3.9729
2018-01-07 | 22:30 | 2016-01-07 22:38 | 0.107 | [5 empty] | 334 | 2018-11-29 | 2.2865 | 1.886 | 2.93 | 0.27525 | 1.044 | 3.3732 | 3.0607 | 3.7551
2018-01-07 | 23:00 | 2016-01-07 23:08 | 0.163 | [5 empty] | 335 | 2018-11-30 | 2.1776 | 1.886 | 2.584 | 0.2697 | 0.698 | 3.1732 | 2.851 | 3.5776
2018-01-07 | 23:30 | 2016-01-07 23:38 | 0.246 | 0.059146 | 0.051 | 0.246 | 0.033039 | 0.195 | 336 | 2018-12-01 | 2.7351 | 2.45 | 3.089 | 0.15845 | 0.639 | 3.042 | 2.7181 | 3.4496
2018-01-08 | 0:00 | 2016-01-08 00:08 | 0.329 | [5 empty] | 337 | 2018-12-02 | 2.2654 | 1.913 | 2.61 | 0.24147 | 0.697 | 2.8591 | 2.5274 | 3.2607
2018-01-08 | 0:30 | 2016-01-08 00:38 | 0.356 | [5 empty] | 338 | 2018-12-03 | 2.672 | 2.316 | 3.063 | 0.27109 | 0.747 | 2.6937 | 2.3641 | 3.1029
2018-01-08 | 1:00 | 2016-01-08 01:08 | 0.495 | [5 empty] | 339 | 2018-12-04 | 2.2098 | 1.344 | 2.823 | 0.40801 | 1.479 | 2.5265 | 2.1073 | 2.9744
2018-01-08 | 1:30 | 2016-01-08 01:38 | 0.632 | [5 empty] | 340 | 2018-12-05 | 0.36277 | 0.051 | 1.262 | 0.36152 | 1.211 | 2.1013 | 1.6923 | 2.623
2018-01-08 | 2:00 | 2016-01-08 02:08 | 0.66 | [5 empty] | 341 | 2018-12-06 | 0.051 | 0.051 | 0.051 | 1.4025e-17 | 0 | 1.782 | 1.4301 | 2.2117
2018-01-08 | 2:30 | 2016-01-08 02:38 | 0.687 | [5 empty] | 342 | 2018-12-07 | 0.051 | 0.051 | 0.051 | 1.4025e-17 | 0 | 1.4782 | 1.168 | 1.8499
2018-01-08 | 3:00 | 2016-01-08 03:08 | 0.715 | [5 empty] | 343 | 2018-12-08 | 0.051 | 0.051 | 0.051 | 1.4025e-17 | 0 | 1.0947 | 0.82529 | 1.4159
2018-01-08 | 3:30 | 2016-01-08 03:38 | 0.797 | [5 empty] | 344 | 2018-12-09 | 0.051 | 0.051 | 0.051 | 1.4025e-17 | 0 | 0.77837 | 0.55929 | 1.0503
2018-01-08 | 4:00 | 2016-01-08 04:08 | 0.825 | [5 empty] | 345 | 2018-12-10 | 0.051 | 0.051 | 0.051 | 1.4025e-17 | 0 | 0.40394 | 0.23571 | 0.62
2018-01-08 | 4:30 | 2016-01-08 04:38 | 0.797 | [5 empty] | 346 | 2018-12-11 | 0.051 | 0.051 | 0.051 | 1.4025e-17 | 0 | 0.095539 | 0.051 | 0.224
2018-01-08 | 5:00 | 2016-01-08 05:08 | 0.88 | [5 empty] | 347 | 2018-12-12 | 0.051 | 0.051 | 0.051 | 1.4025e-17 | 0 | 0.051 | 0.051 | 0.051
2018-01-08 | 5:30 | 2016-01-08 05:38 | 0.88 | [5 empty] | 348 | 2018-12-13 | 0.051 | 0.051 | 0.051 | 1.4025e-17 | 0 | 0.051 | 0.051 | 0.051
2018-01-08 | 6:00 | 2016-01-08 06:08 | 0.88 | [5 empty] | 349 | 2018-12-14 | 0.051 | 0.051 | 0.051 | 1.4025e-17 | 0 | 0.051 | 0.051 | 0.051
2018-01-08 | 6:30 | 2016-01-08 06:38 | 0.934 | [5 empty] | 350 | 2018-12-15 | 0.051 | 0.051 | 0.051 | 1.4025e-17 | 0 | 0.051 | 0.051 | 0.051
2018-01-08 | 7:00 | 2016-01-08 07:08 | 0.907 | [5 empty] | 351 | 2018-12-16 | 0.051 | 0.051 | 0.051 | 1.4025e-17 | 0 | 0.051 | 0.051 | 0.051
2018-01-08 | 7:30 | 2016-01-08 07:38 | 0.962 | [5 empty] | 352 | 2018-12-17 | 0.051 | 0.051 | 0.051 | 1.4025e-17 | 0 | 0.051 | 0.051 | 0.051
2018-01-08 | 8:00 | 2016-01-08 08:08 | 0.962 | [5 empty] | 353 | 2018-12-18 | 0.051 | 0.051 | 0.051 | 1.4025e-17 | 0 | 0.051 | 0.051 | 0.051
2018-01-08 | 8:30 | 2016-01-08 08:38 | 0.962 | [5 empty] | 354 | 2018-12-19 | 0.051 | 0.051 | 0.051 | 1.4025e-17 | 0 | 0.051 | 0.051 | 0.051
2018-01-08 | 9:00 | 2016-01-08 09:08 | 0.989 | [5 empty] | 355 | 2018-12-20 | 0.087063 | 0.051 | 0.301 | 0.054155 | 0.25 | 0.056152 | 0.051 | 0.086714
2018-01-08 | 9:30 | 2016-01-08 09:38 | 0.989 | [5 empty] | 356 | 2018-12-21 | 0.5746 | 0.163 | 0.88 | 0.22407 | 0.717 | 0.13095 | 0.067 | 0.20514
2018-01-08 | 10:00 | 2016-01-08 10:08 | 0.989 | [5 empty] | 357 | 2018-12-22 | 0.71254 | 0.577 | 0.88 | 0.098534 | 0.303 | 0.22546 | 0.14214 | 0.32357
2018-01-08 | 10:30 | 2016-01-08 10:38 | 1.017 | [5 empty] | 358 | 2018-12-23 | 0.8669 | 0.715 | 0.989 | 0.095841 | 0.274 | 0.34201 | 0.237 | 0.45757
2018-01-08 | 11:00 | 2016-01-08 11:08 | 1.044 | [5 empty] | 359 | 2018-12-24 | 1.0899 | 0.934 | 1.262 | 0.11757 | 0.328 | 0.49043 | 0.36314 | 0.63057
2018-01-08 | 11:30 | 2016-01-08 11:38 | 1.071 | [5 empty] | 360 | 2018-12-25 | 1.1844 | 1.099 | 1.289 | 0.055002 | 0.19 | 0.65233 | 0.51286 | 0.80743
2018-01-08 | 12:00 | 2016-01-08 12:08 | 1.099 | [5 empty] | 361 | 2018-12-26 | 1.2121 | 1.126 | 1.344 | 0.054967 | 0.218 | 0.8182 | 0.66643 | 0.99214
2018-01-08 | 12:30 | 2016-01-08 12:38 | 1.126 | [5 empty] | 362 | 2018-12-27 | 1.0627 | 0.934 | 1.208 | 0.063247 | 0.274 | 0.95758 | 0.79257 | 1.1217
2018-01-08 | 13:00 | 2016-01-08 13:08 | 1.153 | [5 empty] | 363 | 2018-12-28 | 0.87558 | 0.715 | 1.044 | 0.082619 | 0.329 | 1.0006 | 0.87143 | 1.1451
2018-01-08 | 13:30 | 2016-01-08 13:38 | 1.18 | [5 empty] | 364 | 2018-12-29 | 0.80852 | 0.632 | 1.071 | 0.1377 | 0.439 | 1.0143 | 0.87929 | 1.1724
2018-01-08 | 14:00 | 2016-01-08 14:08 | 1.18 | [5 empty] | 365 | 2018-12-30 | 0.85252 | 0.522 | 1.153 | 0.18735 | 0.631 | 1.0122 | 0.85171 | 1.1959
2018-01-08 | 14:30 | 2016-01-08 14:38 | 1.235 | [5 empty] | 366 | 2018-12-31 | 0.47246 | 0.163 | 0.715 | 0.18245 | 0.552 | 0.92403 | 0.74157 | 1.1177
2018-01-08 | 15:00 | 2016-01-08 15:08 | 1.235 | [7 empty] | D_mean | D_min | D_max |  | D_range | AWAT | AWMINT | AWMT
2018-01-08 | 15:30 | 2016-01-08 15:38 | 1.262 | [6 empty] | MEAN | 6.6719 | 5.8519 | 7.5405 |  | 1.6886 | 6.6669 | 5.848 | 7.5347
2018-01-08 | 16:00 | 2016-01-08 16:08 | 1.262 | [6 empty] | MIN | 0.051 | 0.051 | 0.051 |  | 0 | 0.051 | 0.051 | 0.051
2018-01-08 | 16:30 | 2016-01-08 16:38 | 1.262 | [6 empty] | MAX | 17.7401 | 15.963 | 19.46 |  | 4.955 | 16.8273 | 15.0653 | 18.6957
2018-01-08 | 17:00 | 2016-01-08 17:08 | 1.235 | [6 empty] | SD | 4.8963 | 4.4868 | 5.3202 |  | 1.1381 | 4.855 | 4.4349 | 5.2739
2018-01-08 | 17:30 | 2016-01-08 17:38 | 1.208
2018-01-08 | 18:00 | 2016-01-08 18:08 | 1.208 | [6 empty] | # DAYS (N)= |  | 366
2018-01-08 | 18:30 | 2016-01-08 18:38 | 1.18
2018-01-08 | 19:00 | 2016-01-08 19:08 | 1.18 | [6 empty] | # DAYS D_range>10= |  | 0
2018-01-08 | 19:30 | 2016-01-08 19:38 | 1.153
2018-01-08 | 20:00 | 2016-01-08 20:08 | 1.153
2018-01-08 | 20:30 | 2016-01-08 20:38 | 1.153
2018-01-08 | 21:00 | 2016-01-08 21:08 | 1.153
2018-01-08 | 21:30 | 2016-01-08 21:38 | 1.153
2018-01-08 | 22:00 | 2016-01-08 22:08 | 1.099
2018-01-08 | 22:30 | 2016-01-08 22:38 | 1.126
2018-01-08 | 23:00 | 2016-01-08 23:08 | 1.126
2018-01-08 | 23:30 | 2016-01-08 23:38 | 1.126 | 1.0001 | 0.329 | 1.262 | 0.2326 | 0.933
2018-01-09 | 0:00 | 2016-01-09 00:08 | 1.153
2018-01-09 | 0:30 | 2016-01-09 00:38 | 1.153
2018-01-09 | 1:00 | 2016-01-09 01:08 | 1.126
2018-01-09 | 1:30 | 2016-01-09 01:38 | 1.126
2018-01-09 | 2:00 | 2016-01-09 02:08 | 1.126
2018-01-09 | 2:30 | 2016-01-09 02:38 | 1.126
2018-01-09 | 3:00 | 2016-01-09 03:08 | 1.126
2018-01-09 | 3:30 | 2016-01-09 03:38 | 1.126
2018-01-09 | 4:00 | 2016-01-09 04:08 | 1.126
2018-01-09 | 4:30 | 2016-01-09 04:38 | 1.126
2018-01-09 | 5:00 | 2016-01-09 05:08 | 1.126
2018-01-09 | 5:30 | 2016-01-09 05:38 | 1.099
2018-01-09 | 6:00 | 2016-01-09 06:08 | 1.071
2018-01-09 | 6:30 | 2016-01-09 06:38 | 1.071
2018-01-09 | 7:00 | 2016-01-09 07:08 | 1.044
2018-01-09 | 7:30 | 2016-01-09 07:38 | 1.071
2018-01-09 | 8:00 | 2016-01-09 08:08 | 1.071
2018-01-09 | 8:30 | 2016-01-09 08:38 | 1.071
2018-01-09 | 9:00 | 2016-01-09 09:08 | 1.071
2018-01-09 | 9:30 | 2016-01-09 09:38 | 1.071
2018-01-09 | 10:00 | 2016-01-09 10:08 | 1.071
2018-01-09 | 10:30 | 2016-01-09 10:38 | 1.099
2018-01-09 | 11:00 | 2016-01-09 11:08 | 1.126
2018-01-09 | 11:30 | 2016-01-09 11:38 | 1.126
2018-01-09 | 12:00 | 2016-01-09 12:08 | 1.153
2018-01-09 | 12:30 | 2016-01-09 12:38 | 1.18
2018-01-09 | 13:00 | 2016-01-09 13:08 | 1.208
2018-01-09 | 13:30 | 2016-01-09 13:38 | 1.208
2018-01-09 | 14:00 | 2016-01-09 14:08 | 1.262
2018-01-09 | 14:30 | 2016-01-09 14:38 | 1.289
2018-01-09 | 15:00 | 2016-01-09 15:08 | 1.317
2018-01-09 | 15:30 | 2016-01-09 15:38 | 1.317
2018-01-09 | 16:00 | 2016-01-09 16:08 | 1.317
2018-01-09 | 16:30 | 2016-01-09 16:38 | 1.317
2018-01-09 | 17:00 | 2016-01-09 17:08 | 1.344
2018-01-09 | 17:30 | 2016-01-09 17:38 | 1.317
2018-01-09 | 18:00 | 2016-01-09 18:08 | 1.317
2018-01-09 | 18:30 | 2016-01-09 18:38 | 1.289
2018-01-09 | 19:00 | 2016-01-09 19:08 | 1.262
2018-01-09 | 19:30 | 2016-01-09 19:38 | 1.262
2018-01-09 | 20:00 | 2016-01-09 20:08 | 1.289
2018-01-09 | 20:30 | 2016-01-09 20:38 | 1.289
2018-01-09 | 21:00 | 2016-01-09 21:08 | 1.289
2018-01-09 | 21:30 | 2016-01-09 21:38 | 1.289
2018-01-09 | 22:00 | 2016-01-09 22:08 | 1.262
2018-01-09 | 22:30 | 2016-01-09 22:38 | 1.262
2018-01-09 | 23:00 | 2016-01-09 23:08 | 1.262
2018-01-09 | 23:30 | 2016-01-09 23:38 | 1.262 | 1.1889 | 1.044 | 1.344 | 0.094148 | 0.3
2018-01-10 | 0:00 | 2016-01-10 00:08 | 1.289
2018-01-10 | 0:30 | 2016-01-10 00:38 | 1.289
2018-01-10 | 1:00 | 2016-01-10 01:08 | 1.262
2018-01-10 | 1:30 | 2016-01-10 01:38 | 1.262
2018-01-10 | 2:00 | 2016-01-10 02:08 | 1.262
2018-01-10 | 2:30 | 2016-01-10 02:38 | 1.262
2018-01-10 | 3:00 | 2016-01-10 03:08 | 1.235
2018-01-10 | 3:30 | 2016-01-10 03:38 | 1.235
2018-01-10 | 4:00 | 2016-01-10 04:08 | 1.208
2018-01-10 | 4:30 | 2016-01-10 04:38 | 1.235
2018-01-10 | 5:00 | 2016-01-10 05:08 | 1.235
2018-01-10 | 5:30 | 2016-01-10 05:38 | 1.235
2018-01-10 | 6:00 | 2016-01-10 06:08 | 1.235
2018-01-10 | 6:30 | 2016-01-10 06:38 | 1.208
2018-01-10 | 7:00 | 2016-01-10 07:08 | 1.208
2018-01-10 | 7:30 | 2016-01-10 07:38 | 1.208
2018-01-10 | 8:00 | 2016-01-10 08:08 | 1.208
2018-01-10 | 8:30 | 2016-01-10 08:38 | 1.208
2018-01-10 | 9:00 | 2016-01-10 09:08 | 1.208
2018-01-10 | 9:30 | 2016-01-10 09:38 | 1.208
2018-01-10 | 10:00 | 2016-01-10 10:08 | 1.208
2018-01-10 | 10:30 | 2016-01-10 10:38 | 1.208
2018-01-10 | 11:00 | 2016-01-10 11:08 | 1.208
2018-01-10 | 11:30 | 2016-01-10 11:38 | 1.235
2018-01-10 | 12:00 | 2016-01-10 12:08 | 1.235
2018-01-10 | 12:30 | 2016-01-10 12:38 | 1.262
2018-01-10 | 13:00 | 2016-01-10 13:08 | 1.262
2018-01-10 | 13:30 | 2016-01-10 13:38 | 1.289
2018-01-10 | 14:00 | 2016-01-10 14:08 | 1.317
2018-01-10 | 14:30 | 2016-01-10 14:38 | 1.317
2018-01-10 | 15:00 | 2016-01-10 15:08 | 1.344
2018-01-10 | 15:30 | 2016-01-10 15:38 | 1.317
2018-01-10 | 16:00 | 2016-01-10 16:08 | 1.344
2018-01-10 | 16:30 | 2016-01-10 16:38 | 1.344
2018-01-10 | 17:00 | 2016-01-10 17:08 | 1.317
2018-01-10 | 17:30 | 2016-01-10 17:38 | 1.317
2018-01-10 | 18:00 | 2016-01-10 18:08 | 1.289
2018-01-10 | 18:30 | 2016-01-10 18:38 | 1.289
2018-01-10 | 19:00 | 2016-01-10 19:08 | 1.289
2018-01-10 | 19:30 | 2016-01-10 19:38 | 1.289
2018-01-10 | 20:00 | 2016-01-10 20:08 | 1.262
2018-01-10 | 20:30 | 2016-01-10 20:38 | 1.262
2018-01-10 | 21:00 | 2016-01-10 21:08 | 1.262
2018-01-10 | 21:30 | 2016-01-10 21:38 | 1.262
2018-01-10 | 22:00 | 2016-01-10 22:08 | 1.235
2018-01-10 | 22:30 | 2016-01-10 22:38 | 1.235
2018-01-10 | 23:00 | 2016-01-10 23:08 | 1.235
2018-01-10 | 23:30 | 2016-01-10 23:38 | 1.235 | 1.2577 | 1.208 | 1.344 | 0.04134 | 0.136
2018-01-11 | 0:00 | 2016-01-11 00:08 | 1.208
2018-01-11 | 0:30 | 2016-01-11 00:38 | 1.208
2018-01-11 | 1:00 | 2016-01-11 01:08 | 1.208
2018-01-11 | 1:30 | 2016-01-11 01:38 | 1.208
2018-01-11 | 2:00 | 2016-01-11 02:08 | 1.18
2018-01-11 | 2:30 | 2016-01-11 02:38 | 1.18
2018-01-11 | 3:00 | 2016-01-11 03:08 | 1.18
2018-01-11 | 3:30 | 2016-01-11 03:38 | 1.153
2018-01-11 | 4:00 | 2016-01-11 04:08 | 1.153
2018-01-11 | 4:30 | 2016-01-11 04:38 | 1.153
2018-01-11 | 5:00 | 2016-01-11 05:08 | 1.153
2018-01-11 | 5:30 | 2016-01-11 05:38 | 1.126
2018-01-11 | 6:00 | 2016-01-11 06:08 | 1.126
2018-01-11 | 6:30 | 2016-01-11 06:38 | 1.126
2018-01-11 | 7:00 | 2016-01-11 07:08 | 1.126
2018-01-11 | 7:30 | 2016-01-11 07:38 | 1.099
2018-01-11 | 8:00 | 2016-01-11 08:08 | 1.099
2018-01-11 | 8:30 | 2016-01-11 08:38 | 1.099
2018-01-11 | 9:00 | 2016-01-11 09:08 | 1.099
2018-01-11 | 9:30 | 2016-01-11 09:38 | 1.071
2018-01-11 | 10:00 | 2016-01-11 10:08 | 1.044
2018-01-11 | 10:30 | 2016-01-11 10:38 | 1.017
2018-01-11 | 11:00 | 2016-01-11 11:08 | 1.017
2018-01-11 | 11:30 | 2016-01-11 11:38 | 1.017
2018-01-11 | 12:00 | 2016-01-11 12:08 | 1.044
2018-01-11 | 12:30 | 2016-01-11 12:38 | 1.071
2018-01-11 | 13:00 | 2016-01-11 13:08 | 1.099
2018-01-11 | 13:30 | 2016-01-11 13:38 | 1.126
2018-01-11 | 14:00 | 2016-01-11 14:08 | 1.153
2018-01-11 | 14:30 | 2016-01-11 14:38 | 1.18
2018-01-11 | 15:00 | 2016-01-11 15:08 | 1.18
2018-01-11 | 15:30 | 2016-01-11 15:38 | 1.208
2018-01-11 | 16:00 | 2016-01-11 16:08 | 1.235
2018-01-11 | 16:30 | 2016-01-11 16:38 | 1.235
2018-01-11 | 17:00 | 2016-01-11 17:08 | 1.235
2018-01-11 | 17:30 | 2016-01-11 17:38 | 1.208
2018-01-11 | 18:00 | 2016-01-11 18:08 | 1.18
2018-01-11 | 18:30 | 2016-01-11 18:38 | 1.18
2018-01-11 | 19:00 | 2016-01-11 19:08 | 1.153
2018-01-11 | 19:30 | 2016-01-11 19:38 | 1.126
2018-01-11 | 20:00 | 2016-01-11 20:08 | 1.099
2018-01-11 | 20:30 | 2016-01-11 20:38 | 1.099
2018-01-11 | 21:00 | 2016-01-11 21:08 | 1.071
2018-01-11 | 21:30 | 2016-01-11 21:38 | 1.071
2018-01-11 | 22:00 | 2016-01-11 22:08 | 1.044
2018-01-11 | 22:30 | 2016-01-11 22:38 | 1.044
2018-01-11 | 23:00 | 2016-01-11 23:08 | 1.044
2018-01-11 | 23:30 | 2016-01-11 23:38 | 1.044 | 1.1287 | 1.017 | 1.235 | 0.064182 | 0.218
2018-01-12 | 0:00 | 2016-01-12 00:08 | 1.044
2018-01-12 | 0:30 | 2016-01-12 00:38 | 1.044
2018-01-12 | 1:00 | 2016-01-12 01:08 | 1.044
2018-01-12 | 1:30 | 2016-01-12 01:38 | 1.044
2018-01-12 | 2:00 | 2016-01-12 02:08 | 1.044
2018-01-12 | 2:30 | 2016-01-12 02:38 | 1.044
2018-01-12 | 3:00 | 2016-01-12 03:08 | 1.017
2018-01-12 | 3:30 | 2016-01-12 03:38 | 1.017
2018-01-12 | 4:00 | 2016-01-12 04:08 | 1.017
2018-01-12 | 4:30 | 2016-01-12 04:38 | 1.017
2018-01-12 | 5:00 | 2016-01-12 05:08 | 1.017
2018-01-12 | 5:30 | 2016-01-12 05:38 | 1.017
2018-01-12 | 6:00 | 2016-01-12 06:08 | 1.044
2018-01-12 | 6:30 | 2016-01-12 06:38 | 1.044
2018-01-12 | 7:00 | 2016-01-12 07:08 | 1.044
2018-01-12 | 7:30 | 2016-01-12 07:38 | 1.044
2018-01-12 | 8:00 | 2016-01-12 08:08 | 1.044
2018-01-12 | 8:30 | 2016-01-12 08:38 | 1.044
2018-01-12 | 9:00 | 2016-01-12 09:08 | 1.044
2018-01-12 | 9:30 | 2016-01-12 09:38 | 1.044
2018-01-12 | 10:00 | 2016-01-12 10:08 | 1.071
2018-01-12 | 10:30 | 2016-01-12 10:38 | 1.071
2018-01-12 | 11:00 | 2016-01-12 11:08 | 1.099
2018-01-12 | 11:30 | 2016-01-12 11:38 | 1.126
2018-01-12 | 12:00 | 2016-01-12 12:08 | 1.153
2018-01-12 | 12:30 | 2016-01-12 12:38 | 1.18
2018-01-12 | 13:00 | 2016-01-12 13:08 | 1.235
2018-01-12 | 13:30 | 2016-01-12 13:38 | 1.262
2018-01-12 | 14:00 | 2016-01-12 14:08 | 1.289
2018-01-12 | 14:30 | 2016-01-12 14:38 | 1.344
2018-01-12 | 15:00 | 2016-01-12 15:08 | 1.317
2018-01-12 | 15:30 | 2016-01-12 15:38 | 1.371
2018-01-12 | 16:00 | 2016-01-12 16:08 | 1.371
2018-01-12 | 16:30 | 2016-01-12 16:38 | 1.398
2018-01-12 | 17:00 | 2016-01-12 17:08 | 1.425
2018-01-12 | 17:30 | 2016-01-12 17:38 | 1.425
2018-01-12 | 18:00 | 2016-01-12 18:08 | 1.398
2018-01-12 | 18:30 | 2016-01-12 18:38 | 1.398
2018-01-12 | 19:00 | 2016-01-12 19:08 | 1.371
2018-01-12 | 19:30 | 2016-01-12 19:38 | 1.371
2018-01-12 | 20:00 | 2016-01-12 20:08 | 1.344
2018-01-12 | 20:30 | 2016-01-12 20:38 | 1.344
2018-01-12 | 21:00 | 2016-01-12 21:08 | 1.344
2018-01-12 | 21:30 | 2016-01-12 21:38 | 1.317
2018-01-12 | 22:00 | 2016-01-12 22:08 | 1.317
2018-01-12 | 22:30 | 2016-01-12 22:38 | 1.317
2018-01-12 | 23:00 | 2016-01-12 23:08 | 1.289
2018-01-12 | 23:30 | 2016-01-12 23:38 | 1.289 | 1.1865 | 1.017 | 1.425 | 0.15207 | 0.408
2018-01-13 | 0:00 | 2016-01-13 00:08 | 1.262
2018-01-13 | 0:30 | 2016-01-13 00:38 | 1.208
2018-01-13 | 1:00 | 2016-01-13 01:08 | 1.18
2018-01-13 | 1:30 | 2016-01-13 01:38 | 1.153
2018-01-13 | 2:00 | 2016-01-13 02:08 | 1.153
2018-01-13 | 2:30 | 2016-01-13 02:38 | 1.126
2018-01-13 | 3:00 | 2016-01-13 03:08 | 1.099
2018-01-13 | 3:30 | 2016-01-13 03:38 | 1.099
2018-01-13 | 4:00 | 2016-01-13 04:08 | 1.099
2018-01-13 | 4:30 | 2016-01-13 04:38 | 1.099
2018-01-13 | 5:00 | 2016-01-13 05:08 | 1.071
2018-01-13 | 5:30 | 2016-01-13 05:38 | 1.044
2018-01-13 | 6:00 | 2016-01-13 06:08 | 1.017
2018-01-13 | 6:30 | 2016-01-13 06:38 | 0.989
2018-01-13 | 7:00 | 2016-01-13 07:08 | 0.989
2018-01-13 | 7:30 | 2016-01-13 07:38 | 1.017
2018-01-13 | 8:00 | 2016-01-13 08:08 | 1.044
2018-01-13 | 8:30 | 2016-01-13 08:38 | 1.071
2018-01-13 | 9:00 | 2016-01-13 09:08 | 1.126
2018-01-13 | 9:30 | 2016-01-13 09:38 | 1.153
2018-01-13 | 10:00 | 2016-01-13 10:08 | 1.208
2018-01-13 | 10:30 | 2016-01-13 10:38 | 1.235
2018-01-13 | 11:00 | 2016-01-13 11:08 | 1.262
2018-01-13 | 11:30 | 2016-01-13 11:38 | 1.289
2018-01-13 | 12:00 | 2016-01-13 12:08 | 1.317
2018-01-13 | 12:30 | 2016-01-13 12:38 | 1.344
2018-01-13 | 13:00 | 2016-01-13 13:08 | 1.371
2018-01-13 | 13:30 | 2016-01-13 13:38 | 1.425
2018-01-13 | 14:00 | 2016-01-13 14:08 | 1.453
2018-01-13 | 14:30 | 2016-01-13 14:38 | 1.48
2018-01-13 | 15:00 | 2016-01-13 15:08 | 1.507
2018-01-13 | 15:30 | 2016-01-13 15:38 | 1.534
2018-01-13 | 16:00 | 2016-01-13 16:08 | 1.534
2018-01-13 | 16:30 | 2016-01-13 16:38 | 1.561
2018-01-13 | 17:00 | 2016-01-13 17:08 | 1.561
2018-01-13 | 17:30 | 2016-01-13 17:38 | 1.561
2018-01-13 | 18:00 | 2016-01-13 18:08 | 1.561
2018-01-13 | 18:30 | 2016-01-13 18:38 | 1.534
2018-01-13 | 19:00 | 2016-01-13 19:08 | 1.534
2018-01-13 | 19:30 | 2016-01-13 19:38 | 1.534
2018-01-13 | 20:00 | 2016-01-13 20:08 | 1.507
2018-01-13 | 20:30 | 2016-01-13 20:38 | 1.507
2018-01-13 | 21:00 | 2016-01-13 21:08 | 1.507
2018-01-13 | 21:30 | 2016-01-13 21:38 | 1.507
2018-01-13 | 22:00 | 2016-01-13 22:08 | 1.48
2018-01-13 | 22:30 | 2016-01-13 22:38 | 1.48
2018-01-13 | 23:00 | 2016-01-13 23:08 | 1.48
2018-01-13 | 23:30 | 2016-01-13 23:38 | 1.48 | 1.3073 | 0.989 | 1.561 | 0.20007 | 0.572
2018-01-14 | 0:00 | 2016-01-14 00:08 | 1.48
2018-01-14 | 0:30 | 2016-01-14 00:38 | 1.48
2018-01-14 | 1:00 | 2016-01-14 01:08 | 1.48
2018-01-14 | 1:30 | 2016-01-14 01:38 | 1.48
2018-01-14 | 2:00 | 2016-01-14 02:08 | 1.48
2018-01-14 | 2:30 | 2016-01-14 02:38 | 1.425
2018-01-14 | 3:00 | 2016-01-14 03:08 | 1.48
2018-01-14 | 3:30 | 2016-01-14 03:38 | 1.507
2018-01-14 | 4:00 | 2016-01-14 04:08 | 1.507
2018-01-14 | 4:30 | 2016-01-14 04:38 | 1.507
2018-01-14 | 5:00 | 2016-01-14 05:08 | 1.507
2018-01-14 | 5:30 | 2016-01-14 05:38 | 1.507
2018-01-14 | 6:00 | 2016-01-14 06:08 | 1.507
2018-01-14 | 6:30 | 2016-01-14 06:38 | 1.507
2018-01-14 | 7:00 | 2016-01-14 07:08 | 1.507
2018-01-14 | 7:30 | 2016-01-14 07:38 | 1.507
2018-01-14 | 8:00 | 2016-01-14 08:08 | 1.507
2018-01-14 | 8:30 | 2016-01-14 08:38 | 1.534
2018-01-14 | 9:00 | 2016-01-14 09:08 | 1.534
2018-01-14 | 9:30 | 2016-01-14 09:38 | 1.534
2018-01-14 | 10:00 | 2016-01-14 10:08 | 1.561
2018-01-14 | 10:30 | 2016-01-14 10:38 | 1.588
2018-01-14 | 11:00 | 2016-01-14 11:08 | 1.588
2018-01-14 | 11:30 | 2016-01-14 11:38 | 1.615
2018-01-14 | 12:00 | 2016-01-14 12:08 | 1.643
2018-01-14 | 12:30 | 2016-01-14 12:38 | 1.67
2018-01-14 | 13:00 | 2016-01-14 13:08 | 1.697
2018-01-14 | 13:30 | 2016-01-14 13:38 | 1.724
2018-01-14 | 14:00 | 2016-01-14 14:08 | 1.724
2018-01-14 | 14:30 | 2016-01-14 14:38 | 1.724
2018-01-14 | 15:00 | 2016-01-14 15:08 | 1.697
2018-01-14 | 15:30 | 2016-01-14 15:38 | 1.697
2018-01-14 | 16:00 | 2016-01-14 16:08 | 1.67
2018-01-14 | 16:30 | 2016-01-14 16:38 | 1.643
2018-01-14 | 17:00 | 2016-01-14 17:08 | 1.643
2018-01-14 | 17:30 | 2016-01-14 17:38 | 1.615
2018-01-14 | 18:00 | 2016-01-14 18:08 | 1.561
2018-01-14 | 18:30 | 2016-01-14 18:38 | 1.561
2018-01-14 | 19:00 | 2016-01-14 19:08 | 1.534
2018-01-14 | 19:30 | 2016-01-14 19:38 | 1.48
2018-01-14 | 20:00 | 2016-01-14 20:08 | 1.453
2018-01-14 | 20:30 | 2016-01-14 20:38 | 1.398
2018-01-14 | 21:00 | 2016-01-14 21:08 | 1.371
2018-01-14 | 21:30 | 2016-01-14 21:38 | 1.344
2018-01-14 | 22:00 | 2016-01-14 22:08 | 1.317
2018-01-14 | 22:30 | 2016-01-14 22:38 | 1.289
2018-01-14 | 23:00 | 2016-01-14 23:08 | 1.262
2018-01-14 | 23:30 | 2016-01-14 23:38 | 1.262 | 1.5272 | 1.262 | 1.724 | 0.11868 | 0.462
2018-01-15 | 0:00 | 2016-01-15 00:08 | 1.235
2018-01-15 | 0:30 | 2016-01-15 00:38 | 1.208
2018-01-15 | 1:00 | 2016-01-15 01:08 | 1.18
2018-01-15 | 1:30 | 2016-01-15 01:38 | 1.153
2018-01-15 | 2:00 | 2016-01-15 02:08 | 1.099
2018-01-15 | 2:30 | 2016-01-15 02:38 | 1.044
2018-01-15 | 3:00 | 2016-01-15 03:08 | 1.017
2018-01-15 | 3:30 | 2016-01-15 03:38 | 0.989
2018-01-15 | 4:00 | 2016-01-15 04:08 | 0.934
2018-01-15 | 4:30 | 2016-01-15 04:38 | 0.934
2018-01-15 | 5:00 | 2016-01-15 05:08 | 0.934
2018-01-15 | 5:30 | 2016-01-15 05:38 | 0.907
2018-01-15 | 6:00 | 2016-01-15 06:08 | 0.88
2018-01-15 | 6:30 | 2016-01-15 06:38 | 0.852
2018-01-15 | 7:00 | 2016-01-15 07:08 | 0.825
2018-01-15 | 7:30 | 2016-01-15 07:38 | 0.797
2018-01-15 | 8:00 | 2016-01-15 08:08 | 0.742
2018-01-15 | 8:30 | 2016-01-15 08:38 | 0.715
2018-01-15 | 9:00 | 2016-01-15 09:08 | 0.66
2018-01-15 | 9:30 | 2016-01-15 09:38 | 0.66
2018-01-15 | 10:00 | 2016-01-15 10:08 | 0.632
2018-01-15 | 10:30 | 2016-01-15 10:38 | 0.66
2018-01-15 | 11:00 | 2016-01-15 11:08 | 0.687
2018-01-15 | 11:30 | 2016-01-15 11:38 | 0.742
2018-01-15 | 12:00 | 2016-01-15 12:08 | 0.825
2018-01-15 | 12:30 | 2016-01-15 12:38 | 0.88
2018-01-15 | 13:00 | 2016-01-15 13:08 | 0.962
2018-01-15 | 13:30 | 2016-01-15 13:38 | 1.017
2018-01-15 | 14:00 | 2016-01-15 14:08 | 1.099
2018-01-15 | 14:30 | 2016-01-15 14:38 | 1.18
2018-01-15 | 15:00 | 2016-01-15 15:08 | 1.235
2018-01-15 | 15:30 | 2016-01-15 15:38 | 1.262
2018-01-15 | 16:00 | 2016-01-15 16:08 | 1.289
2018-01-15 | 16:30 | 2016-01-15 16:38 | 1.317
2018-01-15 | 17:00 | 2016-01-15 17:08 | 1.289
2018-01-15 | 17:30 | 2016-01-15 17:38 | 1.262
2018-01-15 | 18:00 | 2016-01-15 18:08 | 1.208
2018-01-15 | 18:30 | 2016-01-15 18:38 | 1.126
2018-01-15 | 19:00 | 2016-01-15 19:08 | 1.071
2018-01-15 | 19:30 | 2016-01-15 19:38 | 0.989
2018-01-15 | 20:00 | 2016-01-15 20:08 | 0.934
2018-01-15 | 20:30 | 2016-01-15 20:38 | 0.852
2018-01-15 | 21:00 | 2016-01-15 21:08 | 0.797
2018-01-15 | 21:30 | 2016-01-15 21:38 | 0.715
2018-01-15 | 22:00 | 2016-01-15 22:08 | 0.66
2018-01-15 | 22:30 | 2016-01-15 22:38 | 0.605
2018-01-15 | 23:00 | 2016-01-15 23:08 | 0.55
2018-01-15 | 23:30 | 2016-01-15 23:38 | 0.495 | 0.93969 | 0.495 | 1.317 | 0.22632 | 0.822
2018-01-16 | 0:00 | 2016-01-16 00:08 | 0.467
2018-01-16 | 0:30 | 2016-01-16 00:38 | 0.439
2018-01-16 | 1:00 | 2016-01-16 01:08 | 0.412
2018-01-16 | 1:30 | 2016-01-16 01:38 | 0.412
2018-01-16 | 2:00 | 2016-01-16 02:08 | 0.412
2018-01-16 | 2:30 | 2016-01-16 02:38 | 0.412
2018-01-16 | 3:00 | 2016-01-16 03:08 | 0.412
2018-01-16 | 3:30 | 2016-01-16 03:38 | 0.412
2018-01-16 | 4:00 | 2016-01-16 04:08 | 0.412
2018-01-16 | 4:30 | 2016-01-16 04:38 | 0.384
2018-01-16 | 5:00 | 2016-01-16 05:08 | 0.384
2018-01-16 | 5:30 | 2016-01-16 05:38 | 0.384
2018-01-16 | 6:00 | 2016-01-16 06:08 | 0.384
2018-01-16 | 6:30 | 2016-01-16 06:38 | 0.384
2018-01-16 | 7:00 | 2016-01-16 07:08 | 0.384
2018-01-16 | 7:30 | 2016-01-16 07:38 | 0.412
2018-01-16 | 8:00 | 2016-01-16 08:08 | 0.412
2018-01-16 | 8:30 | 2016-01-16 08:38 | 0.412
2018-01-16 | 9:00 | 2016-01-16 09:08 | 0.384
2018-01-16 | 9:30 | 2016-01-16 09:38 | 0.384
2018-01-16 | 10:00 | 2016-01-16 10:08 | 0.356
2018-01-16 | 10:30 | 2016-01-16 10:38 | 0.356
2018-01-16 | 11:00 | 2016-01-16 11:08 | 0.356
2018-01-16 | 11:30 | 2016-01-16 11:38 | 0.356
2018-01-16 | 12:00 | 2016-01-16 12:08 | 0.384
2018-01-16 | 12:30 | 2016-01-16 12:38 | 0.356
2018-01-16 | 13:00 | 2016-01-16 13:08 | 0.384
2018-01-16 | 13:30 | 2016-01-16 13:38 | 0.412
2018-01-16 | 14:00 | 2016-01-16 14:08 | 0.439
2018-01-16 | 14:30 | 2016-01-16 14:38 | 0.467
2018-01-16 | 15:00 | 2016-01-16 15:08 | 0.495
2018-01-16 | 15:30 | 2016-01-16 15:38 | 0.495
2018-01-16 | 16:00 | 2016-01-16 16:08 | 0.55
2018-01-16 | 16:30 | 2016-01-16 16:38 | 0.577
2018-01-16 | 17:00 | 2016-01-16 17:08 | 0.577
2018-01-16 | 17:30 | 2016-01-16 17:38 | 0.605
2018-01-16 | 18:00 | 2016-01-16 18:08 | 0.605
2018-01-16 | 18:30 | 2016-01-16 18:38 | 0.605
2018-01-16 | 19:00 | 2016-01-16 19:08 | 0.605
2018-01-16 | 19:30 | 2016-01-16 19:38 | 0.577
2018-01-16 | 20:00 | 2016-01-16 20:08 | 0.577
2018-01-16 | 20:30 | 2016-01-16 20:38 | 0.577
2018-01-16 | 21:00 | 2016-01-16 21:08 | 0.605
2018-01-16 | 21:30 | 2016-01-16 21:38 | 0.632
2018-01-16 | 22:00 | 2016-01-16 22:08 | 0.632
2018-01-16 | 22:30 | 2016-01-16 22:38 | 0.632
2018-01-16 | 23:00 | 2016-01-16 23:08 | 0.632
2018-01-16 | 23:30 | 2016-01-16 23:38 | 0.632 | 0.47029 | 0.356 | 0.632 | 0.099479 | 0.276
2018-01-17 | 0:00 | 2016-01-17 00:08 | 0.632
2018-01-17 | 0:30 | 2016-01-17 00:38 | 0.632
2018-01-17 | 1:00 | 2016-01-17 01:08 | 0.632
2018-01-17 | 1:30 | 2016-01-17 01:38 | 0.632
2018-01-17 | 2:00 | 2016-01-17 02:08 | 0.605
2018-01-17 | 2:30 | 2016-01-17 02:38 | 0.605
2018-01-17 | 3:00 | 2016-01-17 03:08 | 0.632
2018-01-17 | 3:30 | 2016-01-17 03:38 | 0.632
2018-01-17 | 4:00 | 2016-01-17 04:08 | 0.66
2018-01-17 | 4:30 | 2016-01-17 04:38 | 0.66
2018-01-17 | 5:00 | 2016-01-17 05:08 | 0.687
2018-01-17 | 5:30 | 2016-01-17 05:38 | 0.687
2018-01-17 | 6:00 | 2016-01-17 06:08 | 0.715
2018-01-17 | 6:30 | 2016-01-17 06:38 | 0.715
2018-01-17 | 7:00 | 2016-01-17 07:08 | 0.742
2018-01-17 | 7:30 | 2016-01-17 07:38 | 0.742
2018-01-17 | 8:00 | 2016-01-17 08:08 | 0.77
2018-01-17 | 8:30 | 2016-01-17 08:38 | 0.77
2018-01-17 | 9:00 | 2016-01-17 09:08 | 0.797
2018-01-17 | 9:30 | 2016-01-17 09:38 | 0.797
2018-01-17 | 10:00 | 2016-01-17 10:08 | 0.825
2018-01-17 | 10:30 | 2016-01-17 10:38 | 0.852
2018-01-17 | 11:00 | 2016-01-17 11:08 | 0.907
2018-01-17 | 11:30 | 2016-01-17 11:38 | 0.934
2018-01-17 | 12:00 | 2016-01-17 12:08 | 0.989
2018-01-17 | 12:30 | 2016-01-17 12:38 | 1.017
2018-01-17 | 13:00 | 2016-01-17 13:08 | 1.071
2018-01-17 | 13:30 | 2016-01-17 13:38 | 1.126
2018-01-17 | 14:00 | 2016-01-17 14:08 | 1.153
2018-01-17 | 14:30 | 2016-01-17 14:38 | 1.208
2018-01-17 | 15:00 | 2016-01-17 15:08 | 1.262
2018-01-17 | 15:30 | 2016-01-17 15:38 | 1.289
2018-01-17 | 16:00 | 2016-01-17 16:08 | 1.317
2018-01-17 | 16:30 | 2016-01-17 16:38 | 1.317
2018-01-17 | 17:00 | 2016-01-17 17:08 | 1.344
2018-01-17 | 17:30 | 2016-01-17 17:38 | 1.317
2018-01-17 | 18:00 | 2016-01-17 18:08 | 1.317
2018-01-17 | 18:30 | 2016-01-17 18:38 | 1.289
2018-01-17 | 19:00 | 2016-01-17 19:08 | 1.262
2018-01-17 | 19:30 | 2016-01-17 19:38 | 1.262
2018-01-17 | 20:00 | 2016-01-17 20:08 | 1.235
2018-01-17 | 20:30 | 2016-01-17 20:38 | 1.235
2018-01-17 | 21:00 | 2016-01-17 21:08 | 1.235
2018-01-17 | 21:30 | 2016-01-17 21:38 | 1.262
2018-01-17 | 22:00 | 2016-01-17 22:08 | 1.262
2018-01-17 | 22:30 | 2016-01-17 22:38 | 1.262
2018-01-17 | 23:00 | 2016-01-17 23:08 | 1.208
2018-01-17 | 23:30 | 2016-01-17 23:38 | 1.235 | 0.97367 | 0.605 | 1.344 | 0.27363 | 0.739
2018-01-18 | 0:00 | 2016-01-18 00:08 | 1.235
2018-01-18 | 0:30 | 2016-01-18 00:38 | 1.235
2018-01-18 | 1:00 | 2016-01-18 01:08 | 1.262
2018-01-18 | 1:30 | 2016-01-18 01:38 | 1.262
2018-01-18 | 2:00 | 2016-01-18 02:08 | 1.289
2018-01-18 | 2:30 | 2016-01-18 02:38 | 1.317
2018-01-18 | 3:00 | 2016-01-18 03:08 | 1.317
2018-01-18 | 3:30 | 2016-01-18 03:38 | 1.344
2018-01-18 | 4:00 | 2016-01-18 04:08 | 1.344
2018-01-18 | 4:30 | 2016-01-18 04:38 | 1.344
2018-01-18 | 5:00 | 2016-01-18 05:08 | 1.344
2018-01-18 | 5:30 | 2016-01-18 05:38 | 1.344
2018-01-18 | 6:00 | 2016-01-18 06:08 | 1.344
2018-01-18 | 6:30 | 2016-01-18 06:38 | 1.344
2018-01-18 | 7:00 | 2016-01-18 07:08 | 1.344
2018-01-18 | 7:30 | 2016-01-18 07:38 | 1.344
2018-01-18 | 8:00 | 2016-01-18 08:08 | 1.344
2018-01-18 | 8:30 | 2016-01-18 08:38 | 1.344
2018-01-18 | 9:00 | 2016-01-18 09:08 | 1.344
2018-01-18 | 9:30 | 2016-01-18 09:38 | 1.344
2018-01-18 | 10:00 | 2016-01-18 10:08 | 1.317
2018-01-18 | 10:30 | 2016-01-18 10:38 | 1.317
2018-01-18 | 11:00 | 2016-01-18 11:08 | 1.344
2018-01-18 | 11:30 | 2016-01-18 11:38 | 1.344
2018-01-18 | 12:00 | 2016-01-18 12:08 | 1.344
2018-01-18 | 12:30 | 2016-01-18 12:38 | 1.371
2018-01-18 | 13:00 | 2016-01-18 13:08 | 1.371
2018-01-18 | 13:30 | 2016-01-18 13:38 | 1.398
2018-01-18 | 14:00 | 2016-01-18 14:08 | 1.425
2018-01-18 | 14:30 | 2016-01-18 14:38 | 1.425
2018-01-18 | 15:00 | 2016-01-18 15:08 | 1.425
2018-01-18 | 15:30 | 2016-01-18 15:38 | 1.453
2018-01-18 | 16:00 | 2016-01-18 16:08 | 1.48
2018-01-18 | 16:30 | 2016-01-18 16:38 | 1.48
2018-01-18 | 17:00 | 2016-01-18 17:08 | 1.48
2018-01-18 | 17:30 | 2016-01-18 17:38 | 1.48
2018-01-18 | 18:00 | 2016-01-18 18:08 | 1.453
2018-01-18 | 18:30 | 2016-01-18 18:38 | 1.425
2018-01-18 | 19:00 | 2016-01-18 19:08 | 1.398
2018-01-18 | 19:30 | 2016-01-18 19:38 | 1.398
2018-01-18 | 20:00 | 2016-01-18 20:08 | 1.371
2018-01-18 | 20:30 | 2016-01-18 20:38 | 1.371
2018-01-18 | 21:00 | 2016-01-18 21:08 | 1.371
2018-01-18 | 21:30 | 2016-01-18 21:38 | 1.371
2018-01-18 | 22:00 | 2016-01-18 22:08 | 1.371
2018-01-18 | 22:30 | 2016-01-18 22:38 | 1.344
2018-01-18 | 23:00 | 2016-01-18 23:08 | 1.344
2018-01-18 | 23:30 | 2016-01-18 23:38 | 1.317 | 1.362 | 1.235 | 1.48 | 0.059454 | 0.245
2018-01-19 | 0:00 | 2016-01-19 00:08 | 1.317
2018-01-19 | 0:30 | 2016-01-19 00:38 | 1.317
2018-01-19 | 1:00 | 2016-01-19 01:08 | 1.317
2018-01-19 | 1:30 | 2016-01-19 01:38 | 1.344
2018-01-19 | 2:00 | 2016-01-19 02:08 | 1.371
2018-01-19 | 2:30 | 2016-01-19 02:38 | 1.371
2018-01-19 | 3:00 | 2016-01-19 03:08 | 1.371
2018-01-19 | 3:30 | 2016-01-19 03:38 | 1.371
2018-01-19 | 4:00 | 2016-01-19 04:08 | 1.398
2018-01-19 | 4:30 | 2016-01-19 04:38 | 1.398
2018-01-19 | 5:00 | 2016-01-19 05:08 | 1.398
2018-01-19 | 5:30 | 2016-01-19 05:38 | 1.425
2018-01-19 | 6:00 | 2016-01-19 06:08 | 1.398
2018-01-19 | 6:30 | 2016-01-19 06:38 | 1.398
2018-01-19 | 7:00 | 2016-01-19 07:08 | 1.371
2018-01-19 | 7:30 | 2016-01-19 07:38 | 1.371
2018-01-19 | 8:00 | 2016-01-19 08:08 | 1.344
2018-01-19 | 8:30 | 2016-01-19 08:38 | 1.344
2018-01-19 | 9:00 | 2016-01-19 09:08 | 1.317
2018-01-19 | 9:30 | 2016-01-19 09:38 | 1.344
2018-01-19 | 10:00 | 2016-01-19 10:08 | 1.344
2018-01-19 | 10:30 | 2016-01-19 10:38 | 1.371
2018-01-19 | 11:00 | 2016-01-19 11:08 | 1.398
2018-01-19 | 11:30 | 2016-01-19 11:38 | 1.425
2018-01-19 | 12:00 | 2016-01-19 12:08 | 1.453
2018-01-19 | 12:30 | 2016-01-19 12:38 | 1.48
2018-01-19 | 13:00 | 2016-01-19 13:08 | 1.534
2018-01-19 | 13:30 | 2016-01-19 13:38 | 1.588
2018-01-19 | 14:00 | 2016-01-19 14:08 | 1.615
2018-01-19 | 14:30 | 2016-01-19 14:38 | 1.643
2018-01-19 | 15:00 | 2016-01-19 15:08 | 1.697
2018-01-19 | 15:30 | 2016-01-19 15:38 | 1.697
2018-01-19 | 16:00 | 2016-01-19 16:08 | 1.724
2018-01-19 | 16:30 | 2016-01-19 16:38 | 1.724
2018-01-19 | 17:00 | 2016-01-19 17:08 | 1.724
2018-01-19 | 17:30 | 2016-01-19 17:38 | 1.724
2018-01-19 | 18:00 | 2016-01-19 18:08 | 1.724
2018-01-19 | 18:30 | 2016-01-19 18:38 | 1.697
2018-01-19 | 19:00 | 2016-01-19 19:08 | 1.67
2018-01-19 | 19:30 | 2016-01-19 19:38 | 1.67
2018-01-19 | 20:00 | 2016-01-19 20:08 | 1.643
2018-01-19 | 20:30 | 2016-01-19 20:38 | 1.643
2018-01-19 | 21:00 | 2016-01-19 21:08 | 1.615
2018-01-19 | 21:30 | 2016-01-19 21:38 | 1.561
2018-01-19 | 22:00 | 2016-01-19 22:08 | 1.507
2018-01-19 | 22:30 | 2016-01-19 22:38 | 1.453
2018-01-19 | 23:00 | 2016-01-19 23:08 | 1.344
2018-01-19 | 23:30 | 2016-01-19 23:38 | 1.262 | 1.4836 | 1.262 | 1.724 | 0.14906 | 0.462
2018-01-20 | 0:00 | 2016-01-20 00:08 | 1.18
2018-01-20 | 0:30 | 2016-01-20 00:38 | 1.126
2018-01-20 | 1:00 | 2016-01-20 01:08 | 1.099
2018-01-20 | 1:30 | 2016-01-20 01:38 | 1.099
2018-01-20 | 2:00 | 2016-01-20 02:08 | 1.099
2018-01-20 | 2:30 | 2016-01-20 02:38 | 1.071
2018-01-20 | 3:00 | 2016-01-20 03:08 | 1.071
2018-01-20 | 3:30 | 2016-01-20 03:38 | 1.071
2018-01-20 | 4:00 | 2016-01-20 04:08 | 1.099
2018-01-20 | 4:30 | 2016-01-20 04:38 | 1.126
2018-01-20 | 5:00 | 2016-01-20 05:08 | 1.126
2018-01-20 | 5:30 | 2016-01-20 05:38 | 1.153
2018-01-20 | 6:00 | 2016-01-20 06:08 | 1.18
2018-01-20 | 6:30 | 2016-01-20 06:38 | 1.208
2018-01-20 | 7:00 | 2016-01-20 07:08 | 1.235
2018-01-20 | 7:30 | 2016-01-20 07:38 | 1.235
2018-01-20 | 8:00 | 2016-01-20 08:08 | 1.235
2018-01-20 | 8:30 | 2016-01-20 08:38 | 1.235
2018-01-20 | 9:00 | 2016-01-20 09:08 | 1.262
2018-01-20 | 9:30 | 2016-01-20 09:38 | 1.235
2018-01-20 | 10:00 | 2016-01-20 10:08 | 1.289
2018-01-20 | 10:30 | 2016-01-20 10:38 | 1.289
2018-01-20 | 11:00 | 2016-01-20 11:08 | 1.317
2018-01-20 | 11:30 | 2016-01-20 11:38 | 1.344
2018-01-20 | 12:00 | 2016-01-20 12:08 | 1.371
2018-01-20 | 12:30 | 2016-01-20 12:38 | 1.317
2018-01-20 | 13:00 | 2016-01-20 13:08 | 1.398
2018-01-20 | 13:30 | 2016-01-20 13:38 | 1.453
2018-01-20 | 14:00 | 2016-01-20 14:08 | 1.48
2018-01-20 | 14:30 | 2016-01-20 14:38 | 1.534
2018-01-20 | 15:00 | 2016-01-20 15:08 | 1.534
2018-01-20 | 15:30 | 2016-01-20 15:38 | 1.534
2018-01-20 | 16:00 | 2016-01-20 16:08 | 1.534
2018-01-20 | 16:30 | 2016-01-20 16:38 | 1.534
2018-01-20 | 17:00 | 2016-01-20 17:08 | 1.507
2018-01-20 | 17:30 | 2016-01-20 17:38 | 1.48
2018-01-20 | 18:00 | 2016-01-20 18:08 | 1.453
2018-01-20 | 18:30 | 2016-01-20 18:38 | 1.425
2018-01-20 | 19:00 | 2016-01-20 19:08 | 1.398
2018-01-20 | 19:30 | 2016-01-20 19:38 | 1.371
2018-01-20 | 20:00 | 2016-01-20 20:08 | 1.317
2018-01-20 | 20:30 | 2016-01-20 20:38 | 1.289
2018-01-20 | 21:00 | 2016-01-20 21:08 | 1.262
2018-01-20 | 21:30 | 2016-01-20 21:38 | 1.262
2018-01-20 | 22:00 | 2016-01-20 22:08 | 1.235
2018-01-20 | 22:30 | 2016-01-20 22:38 | 1.208
2018-01-20 | 23:00 | 2016-01-20 23:08 | 1.208
2018-01-20 | 23:30 | 2016-01-20 23:38 | 1.208 | 1.2853 | 1.071 | 1.534 | 0.14511 | 0.463
2018-01-21 | 0:00 | 2016-01-21 00:08 | 1.18
2018-01-21 | 0:30 | 2016-01-21 00:38 | 1.18
2018-01-21 | 1:00 | 2016-01-21 01:08 | 1.18
2018-01-21 | 1:30 | 2016-01-21 01:38 | 1.208
2018-01-21 | 2:00 | 2016-01-21 02:08 | 1.235
2018-01-21 | 2:30 | 2016-01-21 02:38 | 1.235
2018-01-21 | 3:00 | 2016-01-21 03:08 | 1.262
2018-01-21 | 3:30 | 2016-01-21 03:38 | 1.289
2018-01-21 | 4:00 | 2016-01-21 04:08 | 1.289
2018-01-21 | 4:30 | 2016-01-21 04:38 | 1.317
2018-01-21 | 5:00 | 2016-01-21 05:08 | 1.317
2018-01-21 | 5:30 | 2016-01-21 05:38 | 1.317
2018-01-21 | 6:00 | 2016-01-21 06:08 | 1.317
2018-01-21 | 6:30 | 2016-01-21 06:38 | 1.289
2018-01-21 | 7:00 | 2016-01-21 07:08 | 1.289
2018-01-21 | 7:30 | 2016-01-21 07:38 | 1.289
2018-01-21 | 8:00 | 2016-01-21 08:08 | 1.317
2018-01-21 | 8:30 | 2016-01-21 08:38 | 1.289
2018-01-21 | 9:00 | 2016-01-21 09:08 | 1.289
2018-01-21 | 9:30 | 2016-01-21 09:38 | 1.289
2018-01-21 | 10:00 | 2016-01-21 10:08 | 1.289
2018-01-21 | 10:30 | 2016-01-21 10:38 | 1.289
2018-01-21 | 11:00 | 2016-01-21 11:08 | 1.289
2018-01-21 | 11:30 | 2016-01-21 11:38 | 1.289
2018-01-21 | 12:00 | 2016-01-21 12:08 | 1.317
2018-01-21 | 12:30 | 2016-01-21 12:38 | 1.317
2018-01-21 | 13:00 | 2016-01-21 13:08 | 1.317
2018-01-21 | 13:30 | 2016-01-21 13:38 | 1.344
2018-01-21 | 14:00 | 2016-01-21 14:08 | 1.371
2018-01-21 | 14:30 | 2016-01-21 14:38 | 1.371
2018-01-21 | 15:00 | 2016-01-21 15:08 | 1.398
2018-01-21 | 15:30 | 2016-01-21 15:38 | 1.425
2018-01-21 | 16:00 | 2016-01-21 16:08 | 1.453
2018-01-21 | 16:30 | 2016-01-21 16:38 | 1.453
2018-01-21 | 17:00 | 2016-01-21 17:08 | 1.453
2018-01-21 | 17:30 | 2016-01-21 17:38 | 1.48
2018-01-21 | 18:00 | 2016-01-21 18:08 | 1.453
2018-01-21 | 18:30 | 2016-01-21 18:38 | 1.453
2018-01-21 | 19:00 | 2016-01-21 19:08 | 1.453
2018-01-21 | 19:30 | 2016-01-21 19:38 | 1.453
2018-01-21 | 20:00 | 2016-01-21 20:08 | 1.453
2018-01-21 | 20:30 | 2016-01-21 20:38 | 1.453
2018-01-21 | 21:00 | 2016-01-21 21:08 | 1.453
2018-01-21 | 21:30 | 2016-01-21 21:38 | 1.453
2018-01-21 | 22:00 | 2016-01-21 22:08 | 1.453
2018-01-21 | 22:30 | 2016-01-21 22:38 | 1.453
2018-01-21 | 23:00 | 2016-01-21 23:08 | 1.453
2018-01-21 | 23:30 | 2016-01-21 23:38 | 1.453 | 1.3473 | 1.18 | 1.48 | 0.089792 | 0.3
2018-01-22 | 0:00 | 2016-01-22 00:08 | 1.48
2018-01-22 | 0:30 | 2016-01-22 00:38 | 1.48
2018-01-22 | 1:00 | 2016-01-22 01:08 | 1.48
2018-01-22 | 1:30 | 2016-01-22 01:38 | 1.48
2018-01-22 | 2:00 | 2016-01-22 02:08 | 1.48
2018-01-22 | 2:30 | 2016-01-22 02:38 | 1.48
2018-01-22 | 3:00 | 2016-01-22 03:08 | 1.48
2018-01-22 | 3:30 | 2016-01-22 03:38 | 1.507
2018-01-22 | 4:00 | 2016-01-22 04:08 | 1.507
2018-01-22 | 4:30 | 2016-01-22 04:38 | 1.534
2018-01-22 | 5:00 | 2016-01-22 05:08 | 1.534
2018-01-22 | 5:30 | 2016-01-22 05:38 | 1.534
2018-01-22 | 6:00 | 2016-01-22 06:08 | 1.534
2018-01-22 | 6:30 | 2016-01-22 06:38 | 1.561
2018-01-22 | 7:00 | 2016-01-22 07:08 | 1.561
2018-01-22 | 7:30 | 2016-01-22 07:38 | 1.561
2018-01-22 | 8:00 | 2016-01-22 08:08 | 1.588
2018-01-22 | 8:30 | 2016-01-22 08:38 | 1.588
2018-01-22 | 9:00 | 2016-01-22 09:08 | 1.588
2018-01-22 | 9:30 | 2016-01-22 09:38 | 1.588
2018-01-22 | 10:00 | 2016-01-22 10:08 | 1.615
2018-01-22 | 10:30 | 2016-01-22 10:38 | 1.643
2018-01-22 | 11:00 | 2016-01-22 11:08 | 1.643
2018-01-22 | 11:30 | 2016-01-22 11:38 | 1.643
2018-01-22 | 12:00 | 2016-01-22 12:08 | 1.67
2018-01-22 | 12:30 | 2016-01-22 12:38 | 1.697
2018-01-22 | 13:00 | 2016-01-22 13:08 | 1.697
2018-01-22 | 13:30 | 2016-01-22 13:38 | 1.724
2018-01-22 | 14:00 | 2016-01-22 14:08 | 1.724
2018-01-22 | 14:30 | 2016-01-22 14:38 | 1.751
2018-01-22 | 15:00 | 2016-01-22 15:08 | 1.805
2018-01-22 | 15:30 | 2016-01-22 15:38 | 1.832
2018-01-22 | 16:00 | 2016-01-22 16:08 | 1.805
2018-01-22 | 16:30 | 2016-01-22 16:38 | 1.778
2018-01-22 | 17:00 | 2016-01-22 17:08 | 1.778
2018-01-22 | 17:30 | 2016-01-22 17:38 | 1.778
2018-01-22 | 18:00 | 2016-01-22 18:08 | 1.778
2018-01-22 | 18:30 | 2016-01-22 18:38 | 1.724
2018-01-22 | 19:00 | 2016-01-22 19:08 | 1.67
2018-01-22 | 19:30 | 2016-01-22 19:38 | 1.588
2018-01-22 | 20:00 | 2016-01-22 20:08 | 1.588
2018-01-22 | 20:30 | 2016-01-22 20:38 | 1.588
2018-01-22 | 21:00 | 2016-01-22 21:08 | 1.561
2018-01-22 | 21:30 | 2016-01-22 21:38 | 1.561
2018-01-22 | 22:00 | 2016-01-22 22:08 | 1.534
2018-01-22 | 22:30 | 2016-01-22 22:38 | 1.507
2018-01-22 | 23:00 | 2016-01-22 23:08 | 1.48
2018-01-22 | 23:30 | 2016-01-22 23:38 | 1.453 | 1.6075 | 1.453 | 1.832 | 0.109 | 0.379
2018-01-23 | 0:00 | 2016-01-23 00:08 | 1.453
2018-01-23 | 0:30 | 2016-01-23 00:38 | 1.425
2018-01-23 | 1:00 | 2016-01-23 01:08 | 1.371
2018-01-23 | 1:30 | 2016-01-23 01:38 | 1.398
2018-01-23 | 2:00 | 2016-01-23 02:08 | 1.425
2018-01-23 | 2:30 | 2016-01-23 02:38 | 1.425
2018-01-23 | 3:00 | 2016-01-23 03:08 | 1.398
2018-01-23 | 3:30 | 2016-01-23 03:38 | 1.398
2018-01-23 | 4:00 | 2016-01-23 04:08 | 1.371
2018-01-23 | 4:30 | 2016-01-23 04:38 | 1.371
2018-01-23 | 5:00 | 2016-01-23 05:08 | 1.371
2018-01-23 | 5:30 | 2016-01-23 05:38 | 1.398
2018-01-23 | 6:00 | 2016-01-23 06:08 | 1.398
2018-01-23 | 6:30 | 2016-01-23 06:38 | 1.425
2018-01-23 | 7:00 | 2016-01-23 07:08 | 1.425
2018-01-23 | 7:30 | 2016-01-23 07:38 | 1.453
2018-01-23 | 8:00 | 2016-01-23 08:08 | 1.453
2018-01-23 | 8:30 | 2016-01-23 08:38 | 1.48
2018-01-23 | 9:00 | 2016-01-23 09:08 | 1.507
2018-01-23 | 9:30 | 2016-01-23 09:38 | 1.398
2018-01-23 | 10:00 | 2016-01-23 10:08 | 1.48
2018-01-23 | 10:30 | 2016-01-23 10:38 | 1.507
2018-01-23 | 11:00 | 2016-01-23 11:08 | 1.588
2018-01-23 | 11:30 | 2016-01-23 11:38 | 1.615
2018-01-23 | 12:00 | 2016-01-23 12:08 | 1.643
2018-01-23 | 12:30 | 2016-01-23 12:38 | 1.615
2018-01-23 | 13:00 | 2016-01-23 13:08 | 1.615
2018-01-23 | 13:30 | 2016-01-23 13:38 | 1.588
2018-01-23 | 14:00 | 2016-01-23 14:08 | 1.561
2018-01-23 | 14:30 | 2016-01-23 14:38 | 1.507
2018-01-23 | 15:00 | 2016-01-23 15:08 | 1.453
2018-01-23 | 15:30 | 2016-01-23 15:38 | 1.398
2018-01-23 | 16:00 | 2016-01-23 16:08 | 1.398
2018-01-23 | 16:30 | 2016-01-23 16:38 | 1.398
2018-01-23 | 17:00 | 2016-01-23 17:08 | 1.425
2018-01-23 | 17:30 | 2016-01-23 17:38 | 1.425
2018-01-23 | 18:00 | 2016-01-23 18:08 | 1.453
2018-01-23 | 18:30 | 2016-01-23 18:38 | 1.453
2018-01-23 | 19:00 | 2016-01-23 19:08 | 1.453
2018-01-23 | 19:30 | 2016-01-23 19:38 | 1.48
2018-01-23 | 20:00 | 2016-01-23 20:08 | 1.48
2018-01-23 | 20:30 | 2016-01-23 20:38 | 1.48
2018-01-23 | 21:00 | 2016-01-23 21:08 | 1.507
2018-01-23 | 21:30 | 2016-01-23 21:38 | 1.507
2018-01-23 | 22:00 | 2016-01-23 22:08 | 1.534
2018-01-23 | 22:30 | 2016-01-23 22:38 | 1.534
2018-01-23 | 23:00 | 2016-01-23 23:08 | 1.561
2018-01-23 | 23:30 | 2016-01-23 23:38 | 1.561 | 1.47 | 1.371 | 1.643 | 0.074846 | 0.272
2018-01-24 | 0:00 | 2016-01-24 00:08 | 1.561
2018-01-24 | 0:30 | 2016-01-24 00:38 | 1.588
2018-01-24 | 1:00 | 2016-01-24 01:08 | 1.588
2018-01-24 | 1:30 | 2016-01-24 01:38 | 1.588
2018-01-24 | 2:00 | 2016-01-24 02:08 | 1.561
2018-01-24 | 2:30 | 2016-01-24 02:38 | 1.588
2018-01-24 | 3:00 | 2016-01-24 03:08 | 1.588
2018-01-24 | 3:30 | 2016-01-24 03:38 | 1.615
2018-01-24 | 4:00 | 2016-01-24 04:08 | 1.588
2018-01-24 | 4:30 | 2016-01-24 04:38 | 1.615
2018-01-24 | 5:00 | 2016-01-24 05:08 | 1.615
2018-01-24 | 5:30 | 2016-01-24 05:38 | 1.643
2018-01-24 | 6:00 | 2016-01-24 06:08 | 1.643
2018-01-24 | 6:30 | 2016-01-24 06:38 | 1.643
2018-01-24 | 7:00 | 2016-01-24 07:08 | 1.615
2018-01-24 | 7:30 | 2016-01-24 07:38 | 1.615
2018-01-24 | 8:00 | 2016-01-24 08:08 | 1.615
2018-01-24 | 8:30 | 2016-01-24 08:38 | 1.588
2018-01-24 | 9:00 | 2016-01-24 09:08 | 1.588
2018-01-24 | 9:30 | 2016-01-24 09:38 | 1.588
2018-01-24 | 10:00 | 2016-01-24 10:08 | 1.588
2018-01-24 | 10:30 | 2016-01-24 10:38 | 1.588
2018-01-24 | 11:00 | 2016-01-24 11:08 | 1.615
2018-01-24 | 11:30 | 2016-01-24 11:38 | 1.643
2018-01-24 | 12:00 | 2016-01-24 12:08 | 1.697
2018-01-24 | 12:30 | 2016-01-24 12:38 | 1.751
2018-01-24 | 13:00 | 2016-01-24 13:08 | 1.805
2018-01-24 | 13:30 | 2016-01-24 13:38 | 1.859
2018-01-24 | 14:00 | 2016-01-24 14:08 | 1.913
2018-01-24 | 14:30 | 2016-01-24 14:38 | 1.967
2018-01-24 | 15:00 | 2016-01-24 15:08 | 1.994
2018-01-24 | 15:30 | 2016-01-24 15:38 | 2.021
2018-01-24 | 16:00 | 2016-01-24 16:08 | 2.021
2018-01-24 | 16:30 | 2016-01-24 16:38 | 2.021
2018-01-24 | 17:00 | 2016-01-24 17:08 | 1.994
2018-01-24 | 17:30 | 2016-01-24 17:38 | 1.994
2018-01-24 | 18:00 | 2016-01-24 18:08 | 1.94
2018-01-24 | 18:30 | 2016-01-24 18:38 | 1.913
2018-01-24 | 19:00 | 2016-01-24 19:08 | 1.886
2018-01-24 | 19:30 | 2016-01-24 19:38 | 1.859
2018-01-24 | 20:00 | 2016-01-24 20:08 | 1.832
2018-01-24 | 20:30 | 2016-01-24 20:38 | 1.805
2018-01-24 | 21:00 | 2016-01-24 21:08 | 1.805
2018-01-24 | 21:30 | 2016-01-24 21:38 | 1.778
2018-01-24 | 22:00 | 2016-01-24 22:08 | 1.778
2018-01-24 | 22:30 | 2016-01-24 22:38 | 1.751
2018-01-24 | 23:00 | 2016-01-24 23:08 | 1.724
2018-01-24 | 23:30 | 2016-01-24 23:38 | 1.724 | 1.7354 | 1.561 | 2.021 | 0.15453 | 0.46
2018-01-25 | 0:00 | 2016-01-25 00:08 | 1.697
2018-01-25 | 0:30 | 2016-01-25 00:38 | 1.697
2018-01-25 | 1:00 | 2016-01-25 01:08 | 1.67
2018-01-25 | 1:30 | 2016-01-25 01:38 | 1.67
2018-01-25 | 2:00 | 2016-01-25 02:08 | 1.643
2018-01-25 | 2:30 | 2016-01-25 02:38 | 1.615
2018-01-25 | 3:00 | 2016-01-25 03:08 | 1.615
2018-01-25 | 3:30 | 2016-01-25 03:38 | 1.588
2018-01-25 | 4:00 | 2016-01-25 04:08 | 1.561
2018-01-25 | 4:30 | 2016-01-25 04:38 | 1.534
2018-01-25 | 5:00 | 2016-01-25 05:08 | 1.507
2018-01-25 | 5:30 | 2016-01-25 05:38 | 1.48
2018-01-25 | 6:00 | 2016-01-25 06:08 | 1.453
2018-01-25 | 6:30 | 2016-01-25 06:38 | 1.425
2018-01-25 | 7:00 | 2016-01-25 07:08 | 1.398
2018-01-25 | 7:30 | 2016-01-25 07:38 | 1.371
2018-01-25 | 8:00 | 2016-01-25 08:08 | 1.344
2018-01-25 | 8:30 | 2016-01-25 08:38 | 1.289
2018-01-25 | 9:00 | 2016-01-25 09:08 | 1.262
2018-01-25 | 9:30 | 2016-01-25 09:38 | 1.235
2018-01-25 | 10:00 | 2016-01-25 10:08 | 1.208
2018-01-25 | 10:30 | 2016-01-25 10:38 | 1.208
2018-01-25 | 11:00 | 2016-01-25 11:08 | 1.208
2018-01-25 | 11:30 | 2016-01-25 11:38 | 1.208
2018-01-25 | 12:00 | 2016-01-25 12:08 | 1.262
2018-01-25 | 12:30 | 2016-01-25 12:38 | 1.289
2018-01-25 | 13:00 | 2016-01-25 13:08 | 1.317
2018-01-25 | 13:30 | 2016-01-25 13:38 | 1.344
2018-01-25 | 14:00 | 2016-01-25 14:08 | 1.425
2018-01-25 | 14:30 | 2016-01-25 14:38 | 1.453
2018-01-25 | 15:00 | 2016-01-25 15:08 | 1.534
2018-01-25 | 15:30 | 2016-01-25 15:38 | 1.561
2018-01-25 | 16:00 | 2016-01-25 16:08 | 1.615
2018-01-25 | 16:30 | 2016-01-25 16:38 | 1.643
2018-01-25 | 17:00 | 2016-01-25 17:08 | 1.67
2018-01-25 | 17:30 | 2016-01-25 17:38 | 1.697
2018-01-25 | 18:00 | 2016-01-25 18:08 | 1.697
2018-01-25 | 18:30 | 2016-01-25 18:38 | 1.67
2018-01-25 | 19:00 | 2016-01-25 19:08 | 1.643
2018-01-25 | 19:30 | 2016-01-25 19:38 | 1.588
2018-01-25 | 20:00 | 2016-01-25 20:08 | 1.534
2018-01-25 | 20:30 | 2016-01-25 20:38 | 1.453
2018-01-25 | 21:00 | 2016-01-25 21:08 | 1.398
2018-01-25 | 21:30 | 2016-01-25 21:38 | 1.344
2018-01-25 | 22:00 | 2016-01-25 22:08 | 1.289
2018-01-25 | 22:30 | 2016-01-25 22:38 | 1.235
2018-01-25 | 23:00 | 2016-01-25 23:08 | 1.18
2018-01-25 | 23:30 | 2016-01-25 23:38 | 1.126 | 1.4553 | 1.126 | 1.697 | 0.17474 | 0.571
2018-01-26 | 0:00 | 2016-01-26 00:08 | 1.099
2018-01-26 | 0:30 | 2016-01-26 00:38 | 1.099
2018-01-26 | 1:00 | 2016-01-26 01:08 | 1.071
2018-01-26 | 1:30 | 2016-01-26 01:38 | 1.044
2018-01-26 | 2:00 | 2016-01-26 02:08 | 1.071
2018-01-26 | 2:30 | 2016-01-26 02:38 | 1.071
2018-01-26 | 3:00 | 2016-01-26 03:08 | 1.099
2018-01-26 | 3:30 | 2016-01-26 03:38 | 1.126
2018-01-26 | 4:00 | 2016-01-26 04:08 | 1.153
2018-01-26 | 4:30 | 2016-01-26 04:38 | 1.18
2018-01-26 | 5:00 | 2016-01-26 05:08 | 1.18
2018-01-26 | 5:30 | 2016-01-26 05:38 | 1.18
2018-01-26 | 6:00 | 2016-01-26 06:08 | 1.208
2018-01-26 | 6:30 | 2016-01-26 06:38 | 1.208
2018-01-26 | 7:00 | 2016-01-26 07:08 | 1.235
2018-01-26 | 7:30 | 2016-01-26 07:38 | 1.208
2018-01-26 | 8:00 | 2016-01-26 08:08 | 1.235
2018-01-26 | 8:30 | 2016-01-26 08:38 | 1.235
2018-01-26 | 9:00 | 2016-01-26 09:08 | 1.235
2018-01-26 | 9:30 | 2016-01-26 09:38 | 1.262
2018-01-26 | 10:00 | 2016-01-26 10:08 | 1.289
2018-01-26 | 10:30 | 2016-01-26 10:38 | 1.317
2018-01-26 | 11:00 | 2016-01-26 11:08 | 1.344
2018-01-26 | 11:30 | 2016-01-26 11:38 | 1.398
2018-01-26 | 12:00 | 2016-01-26 12:08 | 1.453
2018-01-26 | 12:30 | 2016-01-26 12:38 | 1.507
2018-01-26 | 13:00 | 2016-01-26 13:08 | 1.588
2018-01-26 | 13:30 | 2016-01-26 13:38 | 1.643
2018-01-26 | 14:00 | 2016-01-26 14:08 | 1.697
2018-01-26 | 14:30 | 2016-01-26 14:38 | 1.724
2018-01-26 | 15:00 | 2016-01-26 15:08 | 1.751
2018-01-26 | 15:30 | 2016-01-26 15:38 | 1.724
2018-01-26 | 16:00 | 2016-01-26 16:08 | 1.778
2018-01-26 | 16:30 | 2016-01-26 16:38 | 1.778
2018-01-26 | 17:00 | 2016-01-26 17:08 | 1.778
2018-01-26 | 17:30 | 2016-01-26 17:38 | 1.778
2018-01-26 | 18:00 | 2016-01-26 18:08 | 1.778
2018-01-26 | 18:30 | 2016-01-26 18:38 | 1.751
2018-01-26 | 19:00 | 2016-01-26 19:08 | 1.751
2018-01-26 | 19:30 | 2016-01-26 19:38 | 1.724
2018-01-26 | 20:00 | 2016-01-26 20:08 | 1.724
2018-01-26 | 20:30 | 2016-01-26 20:38 | 1.724
2018-01-26 | 21:00 | 2016-01-26 21:08 | 1.697
2018-01-26 | 21:30 | 2016-01-26 21:38 | 1.697
2018-01-26 | 22:00 | 2016-01-26 22:08 | 1.697
2018-01-26 | 22:30 | 2016-01-26 22:38 | 1.697
2018-01-26 | 23:00 | 2016-01-26 23:08 | 1.697
2018-01-26 | 23:30 | 2016-01-26 23:38 | 1.67 | 1.4449 | 1.044 | 1.778 | 0.27244 | 0.734
2018-01-27 | 0:00 | 2016-01-27 00:08 | 1.67
2018-01-27 | 0:30 | 2016-01-27 00:38 | 1.643
2018-01-27 | 1:00 | 2016-01-27 01:08 | 1.643
2018-01-27 | 1:30 | 2016-01-27 01:38 | 1.615
2018-01-27 | 2:00 | 2016-01-27 02:08 | 1.588
2018-01-27 | 2:30 | 2016-01-27 02:38 | 1.588
2018-01-27 | 3:00 | 2016-01-27 03:08 | 1.588
2018-01-27 | 3:30 | 2016-01-27 03:38 | 1.588
2018-01-27 | 4:00 | 2016-01-27 04:08 | 1.561
2018-01-27 | 4:30 | 2016-01-27 04:38 | 1.561
2018-01-27 | 5:00 | 2016-01-27 05:08 | 1.534
2018-01-27 | 5:30 | 2016-01-27 05:38 | 1.534
2018-01-27 | 6:00 | 2016-01-27 06:08 | 1.534
2018-01-27 | 6:30 | 2016-01-27 06:38 | 1.534
2018-01-27 | 7:00 | 2016-01-27 07:08 | 1.561
2018-01-27 | 7:30 | 2016-01-27 07:38 | 1.561
2018-01-27 | 8:00 | 2016-01-27 08:08 | 1.588
2018-01-27 | 8:30 | 2016-01-27 08:38 | 1.615
2018-01-27 | 9:00 | 2016-01-27 09:08 | 1.643
2018-01-27 | 9:30 | 2016-01-27 09:38 | 1.643
2018-01-27 | 10:00 | 2016-01-27 10:08 | 1.67
2018-01-27 | 10:30 | 2016-01-27 10:38 | 1.697
2018-01-27 | 11:00 | 2016-01-27 11:08 | 1.724
2018-01-27 | 11:30 | 2016-01-27 11:38 | 1.778
2018-01-27 | 12:00 | 2016-01-27 12:08 | 1.805
2018-01-27 | 12:30 | 2016-01-27 12:38 | 1.832
2018-01-27 | 13:00 | 2016-01-27 13:08 | 1.886
2018-01-27 | 13:30 | 2016-01-27 13:38 | 1.913
2018-01-27 | 14:00 | 2016-01-27 14:08 | 1.94
2018-01-27 | 14:30 | 2016-01-27 14:38 | 1.967
2018-01-27 | 15:00 | 2016-01-27 15:08 | 1.994
2018-01-27 | 15:30 | 2016-01-27 15:38 | 2.021
2018-01-27 | 16:00 | 2016-01-27 16:08 | 2.021
2018-01-27 | 16:30 | 2016-01-27 16:38 | 2.047
2018-01-27 | 17:00 | 2016-01-27 17:08 | 2.047
2018-01-27 | 17:30 | 2016-01-27 17:38 | 2.047
2018-01-27 | 18:00 | 2016-01-27 18:08 | 2.047
2018-01-27 | 18:30 | 2016-01-27 18:38 | 2.047
2018-01-27 | 19:00 | 2016-01-27 19:08 | 2.021
2018-01-27 | 19:30 | 2016-01-27 19:38 | 2.021
2018-01-27 | 20:00 | 2016-01-27 20:08 | 1.994
2018-01-27 | 20:30 | 2016-01-27 20:38 | 1.913
2018-01-27 | 21:00 | 2016-01-27 21:08 | 1.967
2018-01-27 | 21:30 | 2016-01-27 21:38 | 1.967
2018-01-27 | 22:00 | 2016-01-27 22:08 | 1.967
2018-01-27 | 22:30 | 2016-01-27 22:38 | 1.994
2018-01-27 | 23:00 | 2016-01-27 23:08 | 1.967
2018-01-27 | 23:30 | 2016-01-27 23:38 | 1.967 | 1.7928 | 1.534 | 2.047 | 0.19492 | 0.513
2018-01-28 | 0:00 | 2016-01-28 00:08 | 1.967
2018-01-28 | 0:30 | 2016-01-28 00:38 | 1.967
2018-01-28 | 1:00 | 2016-01-28 01:08 | 1.967
2018-01-28 | 1:30 | 2016-01-28 01:38 | 1.967
2018-01-28 | 2:00 | 2016-01-28 02:08 | 1.967
2018-01-28 | 2:30 | 2016-01-28 02:38 | 1.967
2018-01-28 | 3:00 | 2016-01-28 03:08 | 1.967
2018-01-28 | 3:30 | 2016-01-28 03:38 | 1.967
2018-01-28 | 4:00 | 2016-01-28 04:08 | 1.967
2018-01-28 | 4:30 | 2016-01-28 04:38 | 1.967
2018-01-28 | 5:00 | 2016-01-28 05:08 | 1.994
2018-01-28 | 5:30 | 2016-01-28 05:38 | 1.994
2018-01-28 | 6:00 | 2016-01-28 06:08 | 1.994
2018-01-28 | 6:30 | 2016-01-28 06:38 | 1.994
2018-01-28 | 7:00 | 2016-01-28 07:08 | 1.994
2018-01-28 | 7:30 | 2016-01-28 07:38 | 2.021
2018-01-28 | 8:00 | 2016-01-28 08:08 | 2.021
2018-01-28 | 8:30 | 2016-01-28 08:38 | 2.021
2018-01-28 | 9:00 | 2016-01-28 09:08 | 2.021
2018-01-28 | 9:30 | 2016-01-28 09:38 | 2.021
2018-01-28 | 10:00 | 2016-01-28 10:08 | 2.047
2018-01-28 | 10:30 | 2016-01-28 10:38 | 2.047
2018-01-28 | 11:00 | 2016-01-28 11:08 | 2.074
2018-01-28 | 11:30 | 2016-01-28 11:38 | 2.074
2018-01-28 | 12:00 | 2016-01-28 12:08 | 2.074
2018-01-28 | 12:30 | 2016-01-28 12:38 | 2.074
2018-01-28 | 13:00 | 2016-01-28 13:08 | 2.101
2018-01-28 | 13:30 | 2016-01-28 13:38 | 2.128
2018-01-28 | 14:00 | 2016-01-28 14:08 | 2.155
2018-01-28 | 14:30 | 2016-01-28 14:38 | 2.155
2018-01-28 | 15:00 | 2016-01-28 15:08 | 2.155
2018-01-28 | 15:30 | 2016-01-28 15:38 | 2.128
2018-01-28 | 16:00 | 2016-01-28 16:08 | 2.128
2018-01-28 | 16:30 | 2016-01-28 16:38 | 2.155
2018-01-28 | 17:00 | 2016-01-28 17:08 | 2.128
2018-01-28 | 17:30 | 2016-01-28 17:38 | 2.101
2018-01-28 | 18:00 | 2016-01-28 18:08 | 2.074
2018-01-28 | 18:30 | 2016-01-28 18:38 | 1.994
2018-01-28 | 19:00 | 2016-01-28 19:08 | 1.967
2018-01-28 | 19:30 | 2016-01-28 19:38 | 1.94
2018-01-28 | 20:00 | 2016-01-28 20:08 | 1.913
2018-01-28 | 20:30 | 2016-01-28 20:38 | 1.859
2018-01-28 | 21:00 | 2016-01-28 21:08 | 1.751
2018-01-28 | 21:30 | 2016-01-28 21:38 | 1.751
2018-01-28 | 22:00 | 2016-01-28 22:08 | 1.724
2018-01-28 | 22:30 | 2016-01-28 22:38 | 1.67
2018-01-28 | 23:00 | 2016-01-28 23:08 | 1.643
2018-01-28 | 23:30 | 2016-01-28 23:38 | 1.615 | 1.9869 | 1.615 | 2.155 | 0.13335 | 0.54
2018-01-29 | 0:00 | 2016-01-29 00:08 | 1.588
2018-01-29 | 0:30 | 2016-01-29 00:38 | 1.534
2018-01-29 | 1:00 | 2016-01-29 01:08 | 1.507
2018-01-29 | 1:30 | 2016-01-29 01:38 | 1.507
2018-01-29 | 2:00 | 2016-01-29 02:08 | 1.48
2018-01-29 | 2:30 | 2016-01-29 02:38 | 1.453
2018-01-29 | 3:00 | 2016-01-29 03:08 | 1.48
2018-01-29 | 3:30 | 2016-01-29 03:38 | 1.507
2018-01-29 | 4:00 | 2016-01-29 04:08 | 1.534
2018-01-29 | 4:30 | 2016-01-29 04:38 | 1.534
2018-01-29 | 5:00 | 2016-01-29 05:08 | 1.561
2018-01-29 | 5:30 | 2016-01-29 05:38 | 1.561
2018-01-29 | 6:00 | 2016-01-29 06:08 | 1.588
2018-01-29 | 6:30 | 2016-01-29 06:38 | 1.643
2018-01-29 | 7:00 | 2016-01-29 07:08 | 1.643
2018-01-29 | 7:30 | 2016-01-29 07:38 | 1.643
2018-01-29 | 8:00 | 2016-01-29 08:08 | 1.67
2018-01-29 | 8:30 | 2016-01-29 08:38 | 1.67
2018-01-29 | 9:00 | 2016-01-29 09:08 | 1.697
2018-01-29 | 9:30 | 2016-01-29 09:38 | 1.724
2018-01-29 | 10:00 | 2016-01-29 10:08 | 1.751
2018-01-29 | 10:30 | 2016-01-29 10:38 | 1.805
2018-01-29 | 11:00 | 2016-01-29 11:08 | 1.859
2018-01-29 | 11:30 | 2016-01-29 11:38 | 1.913
2018-01-29 | 12:00 | 2016-01-29 12:08 | 1.967
2018-01-29 | 12:30 | 2016-01-29 12:38 | 2.021
2018-01-29 | 13:00 | 2016-01-29 13:08 | 2.074
2018-01-29 | 13:30 | 2016-01-29 13:38 | 2.128
2018-01-29 | 14:00 | 2016-01-29 14:08 | 2.155
2018-01-29 | 14:30 | 2016-01-29 14:38 | 2.182
2018-01-29 | 15:00 | 2016-01-29 15:08 | 2.182
2018-01-29 | 15:30 | 2016-01-29 15:38 | 2.155
2018-01-29 | 16:00 | 2016-01-29 16:08 | 2.155
2018-01-29 | 16:30 | 2016-01-29 16:38 | 2.128
2018-01-29 | 17:00 | 2016-01-29 17:08 | 2.101
2018-01-29 | 17:30 | 2016-01-29 17:38 | 2.047
2018-01-29 | 18:00 | 2016-01-29 18:08 | 1.967
2018-01-29 | 18:30 | 2016-01-29 18:38 | 1.913
2018-01-29 | 19:00 | 2016-01-29 19:08 | 1.859
2018-01-29 | 19:30 | 2016-01-29 19:38 | 1.805
2018-01-29 | 20:00 | 2016-01-29 20:08 | 1.751
2018-01-29 | 20:30 | 2016-01-29 20:38 | 1.751
2018-01-29 | 21:00 | 2016-01-29 21:08 | 1.778
2018-01-29 | 21:30 | 2016-01-29 21:38 | 1.805
2018-01-29 | 22:00 | 2016-01-29 22:08 | 1.805
2018-01-29 | 22:30 | 2016-01-29 22:38 | 1.832
2018-01-29 | 23:00 | 2016-01-29 23:08 | 1.832
2018-01-29 | 23:30 | 2016-01-29 23:38 | 1.859 | 1.7938 | 1.453 | 2.182 | 0.2252 | 0.729
2018-01-30 | 0:00 | 2016-01-30 00:08 | 1.859
2018-01-30 | 0:30 | 2016-01-30 00:38 | 1.859
2018-01-30 | 1:00 | 2016-01-30 01:08 | 1.697
2018-01-30 | 1:30 | 2016-01-30 01:38 | 1.805
2018-01-30 | 2:00 | 2016-01-30 02:08 | 1.805
2018-01-30 | 2:30 | 2016-01-30 02:38 | 1.778
2018-01-30 | 3:00 | 2016-01-30 03:08 | 1.751
2018-01-30 | 3:30 | 2016-01-30 03:38 | 1.724
2018-01-30 | 4:00 | 2016-01-30 04:08 | 1.697
2018-01-30 | 4:30 | 2016-01-30 04:38 | 1.697
2018-01-30 | 5:00 | 2016-01-30 05:08 | 1.67
2018-01-30 | 5:30 | 2016-01-30 05:38 | 1.67
2018-01-30 | 6:00 | 2016-01-30 06:08 | 1.67
2018-01-30 | 6:30 | 2016-01-30 06:38 | 1.67
2018-01-30 | 7:00 | 2016-01-30 07:08 | 1.643
2018-01-30 | 7:30 | 2016-01-30 07:38 | 1.643
2018-01-30 | 8:00 | 2016-01-30 08:08 | 1.615
2018-01-30 | 8:30 | 2016-01-30 08:38 | 1.615
2018-01-30 | 9:00 | 2016-01-30 09:08 | 1.588
2018-01-30 | 9:30 | 2016-01-30 09:38 | 1.588
2018-01-30 | 10:00 | 2016-01-30 10:08 | 1.615
2018-01-30 | 10:30 | 2016-01-30 10:38 | 1.67
2018-01-30 | 11:00 | 2016-01-30 11:08 | 1.724
2018-01-30 | 11:30 | 2016-01-30 11:38 | 1.805
2018-01-30 | 12:00 | 2016-01-30 12:08 | 1.886
2018-01-30 | 12:30 | 2016-01-30 12:38 | 1.967
2018-01-30 | 13:00 | 2016-01-30 13:08 | 2.074
2018-01-30 | 13:30 | 2016-01-30 13:38 | 2.182
2018-01-30 | 14:00 | 2016-01-30 14:08 | 2.236
2018-01-30 | 14:30 | 2016-01-30 14:38 | 2.316
2018-01-30 | 15:00 | 2016-01-30 15:08 | 2.343
2018-01-30 | 15:30 | 2016-01-30 15:38 | 2.343
2018-01-30 | 16:00 | 2016-01-30 16:08 | 2.343
2018-01-30 | 16:30 | 2016-01-30 16:38 | 2.316
2018-01-30 | 17:00 | 2016-01-30 17:08 | 2.289
2018-01-30 | 17:30 | 2016-01-30 17:38 | 2.209
2018-01-30 | 18:00 | 2016-01-30 18:08 | 2.155
2018-01-30 | 18:30 | 2016-01-30 18:38 | 2.074
2018-01-30 | 19:00 | 2016-01-30 19:08 | 2.047
2018-01-30 | 19:30 | 2016-01-30 19:38 | 2.021
2018-01-30 | 20:00 | 2016-01-30 20:08 | 1.994
2018-01-30 | 20:30 | 2016-01-30 20:38 | 1.967
2018-01-30 | 21:00 | 2016-01-30 21:08 | 1.967
2018-01-30 | 21:30 | 2016-01-30 21:38 | 1.94
2018-01-30 | 22:00 | 2016-01-30 22:08 | 1.913
2018-01-30 | 22:30 | 2016-01-30 22:38 | 1.913
2018-01-30 | 23:00 | 2016-01-30 23:08 | 1.886
2018-01-30 | 23:30 | 2016-01-30 23:38 | 1.886 | 1.8984 | 1.588 | 2.343 | 0.23739 | 0.755
2018-01-31 | 0:00 | 2016-01-31 00:08 | 1.859
2018-01-31 | 0:30 | 2016-01-31 00:38 | 1.859
2018-01-31 | 1:00 | 2016-01-31 01:08 | 1.859
2018-01-31 | 1:30 | 2016-01-31 01:38 | 1.832
2018-01-31 | 2:00 | 2016-01-31 02:08 | 1.832
2018-01-31 | 2:30 | 2016-01-31 02:38 | 1.805
2018-01-31 | 3:00 | 2016-01-31 03:08 | 1.778
2018-01-31 | 3:30 | 2016-01-31 03:38 | 1.751
2018-01-31 | 4:00 | 2016-01-31 04:08 | 1.751
2018-01-31 | 4:30 | 2016-01-31 04:38 | 1.724
2018-01-31 | 5:00 | 2016-01-31 05:08 | 1.67
2018-01-31 | 5:30 | 2016-01-31 05:38 | 1.643
2018-01-31 | 6:00 | 2016-01-31 06:08 | 1.588
2018-01-31 | 6:30 | 2016-01-31 06:38 | 1.534
2018-01-31 | 7:00 | 2016-01-31 07:08 | 1.507
2018-01-31 | 7:30 | 2016-01-31 07:38 | 1.48
2018-01-31 | 8:00 | 2016-01-31 08:08 | 1.453
2018-01-31 | 8:30 | 2016-01-31 08:38 | 1.425
2018-01-31 | 9:00 | 2016-01-31 09:08 | 1.398
2018-01-31 | 9:30 | 2016-01-31 09:38 | 1.398
2018-01-31 | 10:00 | 2016-01-31 10:08 | 1.398
2018-01-31 | 10:30 | 2016-01-31 10:38 | 1.425
2018-01-31 | 11:00 | 2016-01-31 11:08 | 1.48
2018-01-31 | 11:30 | 2016-01-31 11:38 | 1.534
2018-01-31 | 12:00 | 2016-01-31 12:08 | 1.588
2018-01-31 | 12:30 | 2016-01-31 12:38 | 1.615
2018-01-31 | 13:00 | 2016-01-31 13:08 | 1.67
2018-01-31 | 13:30 | 2016-01-31 13:38 | 1.724
2018-01-31 | 14:00 | 2016-01-31 14:08 | 1.778
2018-01-31 | 14:30 | 2016-01-31 14:38 | 1.832
2018-01-31 | 15:00 | 2016-01-31 15:08 | 1.859
2018-01-31 | 15:30 | 2016-01-31 15:38 | 1.913
2018-01-31 | 16:00 | 2016-01-31 16:08 | 1.94
2018-01-31 | 16:30 | 2016-01-31 16:38 | 1.94
2018-01-31 | 17:00 | 2016-01-31 17:08 | 1.94
2018-01-31 | 17:30 | 2016-01-31 17:38 | 1.913
2018-01-31 | 18:00 | 2016-01-31 18:08 | 1.886
2018-01-31 | 18:30 | 2016-01-31 18:38 | 1.859
2018-01-31 | 19:00 | 2016-01-31 19:08 | 1.859
2018-01-31 | 19:30 | 2016-01-31 19:38 | 1.805
2018-01-31 | 20:00 | 2016-01-31 20:08 | 1.751
2018-01-31 | 20:30 | 2016-01-31 20:38 | 1.724
2018-01-31 | 21:00 | 2016-01-31 21:08 | 1.697
2018-01-31 | 21:30 | 2016-01-31 21:38 | 1.67
2018-01-31 | 22:00 | 2016-01-31 22:08 | 1.67
2018-01-31 | 22:30 | 2016-01-31 22:38 | 1.643
2018-01-31 | 23:00 | 2016-01-31 23:08 | 1.643
2018-01-31 | 23:30 | 2016-01-31 23:38 | 1.615 | 1.6983 | 1.398 | 1.94 | 0.16462 | 0.542
2018-02-01 | 0:00 | 2016-02-01 00:08 | 1.588
2018-02-01 | 0:30 | 2016-02-01 00:38 | 1.561
2018-02-01 | 1:00 | 2016-02-01 01:08 | 1.561
2018-02-01 | 1:30 | 2016-02-01 01:38 | 1.534
2018-02-01 | 2:00 | 2016-02-01 02:08 | 1.534
2018-02-01 | 2:30 | 2016-02-01 02:38 | 1.507
2018-02-01 | 3:00 | 2016-02-01 03:08 | 1.48
2018-02-01 | 3:30 | 2016-02-01 03:38 | 1.453
2018-02-01 | 4:00 | 2016-02-01 04:08 | 1.425
2018-02-01 | 4:30 | 2016-02-01 04:38 | 1.425
2018-02-01 | 5:00 | 2016-02-01 05:08 | 1.425
2018-02-01 | 5:30 | 2016-02-01 05:38 | 1.398
2018-02-01 | 6:00 | 2016-02-01 06:08 | 1.371
2018-02-01 | 6:30 | 2016-02-01 06:38 | 1.344
2018-02-01 | 7:00 | 2016-02-01 07:08 | 1.317
2018-02-01 | 7:30 | 2016-02-01 07:38 | 1.262
2018-02-01 | 8:00 | 2016-02-01 08:08 | 1.235
2018-02-01 | 8:30 | 2016-02-01 08:38 | 1.18
2018-02-01 | 9:00 | 2016-02-01 09:08 | 1.153
2018-02-01 | 9:30 | 2016-02-01 09:38 | 1.099
2018-02-01 | 10:00 | 2016-02-01 10:08 | 1.099
2018-02-01 | 10:30 | 2016-02-01 10:38 | 1.071
2018-02-01 | 11:00 | 2016-02-01 11:08 | 1.099
2018-02-01 | 11:30 | 2016-02-01 11:38 | 1.126
2018-02-01 | 12:00 | 2016-02-01 12:08 | 1.208
2018-02-01 | 12:30 | 2016-02-01 12:38 | 1.289
2018-02-01 | 13:00 | 2016-02-01 13:08 | 1.371
2018-02-01 | 13:30 | 2016-02-01 13:38 | 1.425
2018-02-01 | 14:00 | 2016-02-01 14:08 | 1.507
2018-02-01 | 14:30 | 2016-02-01 14:38 | 1.534
2018-02-01 | 15:00 | 2016-02-01 15:08 | 1.588
2018-02-01 | 15:30 | 2016-02-01 15:38 | 1.643
2018-02-01 | 16:00 | 2016-02-01 16:08 | 1.67
2018-02-01 | 16:30 | 2016-02-01 16:38 | 1.697
2018-02-01 | 17:00 | 2016-02-01 17:08 | 1.697
2018-02-01 | 17:30 | 2016-02-01 17:38 | 1.67
2018-02-01 | 18:00 | 2016-02-01 18:08 | 1.643
2018-02-01 | 18:30 | 2016-02-01 18:38 | 1.615
2018-02-01 | 19:00 | 2016-02-01 19:08 | 1.588
2018-02-01 | 19:30 | 2016-02-01 19:38 | 1.561
2018-02-01 | 20:00 | 2016-02-01 20:08 | 1.534
2018-02-01 | 20:30 | 2016-02-01 20:38 | 1.507
2018-02-01 | 21:00 | 2016-02-01 21:08 | 1.48
2018-02-01 | 21:30 | 2016-02-01 21:38 | 1.425
2018-02-01 | 22:00 | 2016-02-01 22:08 | 1.398
2018-02-01 | 22:30 | 2016-02-01 22:38 | 1.344
2018-02-01 | 23:00 | 2016-02-01 23:08 | 1.289
2018-02-01 | 23:30 | 2016-02-01 23:38 | 1.235 | 1.4201 | 1.071 | 1.697 | 0.17806 | 0.626
2018-02-02 | 0:00 | 2016-02-02 00:08 | 1.208
2018-02-02 | 0:30 | 2016-02-02 00:38 | 1.18
2018-02-02 | 1:00 | 2016-02-02 01:08 | 1.153
2018-02-02 | 1:30 | 2016-02-02 01:38 | 1.099
2018-02-02 | 2:00 | 2016-02-02 02:08 | 1.044
2018-02-02 | 2:30 | 2016-02-02 02:38 | 1.017
2018-02-02 | 3:00 | 2016-02-02 03:08 | 0.989
2018-02-02 | 3:30 | 2016-02-02 03:38 | 0.989
2018-02-02 | 4:00 | 2016-02-02 04:08 | 0.962
2018-02-02 | 4:30 | 2016-02-02 04:38 | 0.962
2018-02-02 | 5:00 | 2016-02-02 05:08 | 0.962
2018-02-02 | 5:30 | 2016-02-02 05:38 | 0.989
2018-02-02 | 6:00 | 2016-02-02 06:08 | 0.989
2018-02-02 | 6:30 | 2016-02-02 06:38 | 0.989
2018-02-02 | 7:00 | 2016-02-02 07:08 | 0.989
2018-02-02 | 7:30 | 2016-02-02 07:38 | 0.962
2018-02-02 | 8:00 | 2016-02-02 08:08 | 0.962
2018-02-02 | 8:30 | 2016-02-02 08:38 | 0.934
2018-02-02 | 9:00 | 2016-02-02 09:08 | 0.907
2018-02-02 | 9:30 | 2016-02-02 09:38 | 0.88
2018-02-02 | 10:00 | 2016-02-02 10:08 | 0.852
2018-02-02 | 10:30 | 2016-02-02 10:38 | 0.825
2018-02-02 | 11:00 | 2016-02-02 11:08 | 0.825
2018-02-02 | 11:30 | 2016-02-02 11:38 | 0.825
2018-02-02 | 12:00 | 2016-02-02 12:08 | 0.852
2018-02-02 | 12:30 | 2016-02-02 12:38 | 0.88
2018-02-02 | 13:00 | 2016-02-02 13:08 | 0.962
2018-02-02 | 13:30 | 2016-02-02 13:38 | 1.044
2018-02-02 | 14:00 | 2016-02-02 14:08 | 1.126
2018-02-02 | 14:30 | 2016-02-02 14:38 | 1.208
2018-02-02 | 15:00 | 2016-02-02 15:08 | 1.289
2018-02-02 | 15:30 | 2016-02-02 15:38 | 1.344
2018-02-02 | 16:00 | 2016-02-02 16:08 | 1.371
2018-02-02 | 16:30 | 2016-02-02 16:38 | 1.398
2018-02-02 | 17:00 | 2016-02-02 17:08 | 1.425
2018-02-02 | 17:30 | 2016-02-02 17:38 | 1.425
2018-02-02 | 18:00 | 2016-02-02 18:08 | 1.398
2018-02-02 | 18:30 | 2016-02-02 18:38 | 1.371
2018-02-02 | 19:00 | 2016-02-02 19:08 | 1.317
2018-02-02 | 19:30 | 2016-02-02 19:38 | 1.262
2018-02-02 | 20:00 | 2016-02-02 20:08 | 1.153
2018-02-02 | 20:30 | 2016-02-02 20:38 | 1.071
2018-02-02 | 21:00 | 2016-02-02 21:08 | 0.989
2018-02-02 | 21:30 | 2016-02-02 21:38 | 0.88
2018-02-02 | 22:00 | 2016-02-02 22:08 | 0.797
2018-02-02 | 22:30 | 2016-02-02 22:38 | 0.715
2018-02-02 | 23:00 | 2016-02-02 23:08 | 0.632
2018-02-02 | 23:30 | 2016-02-02 23:38 | 0.55 | 1.0407 | 0.55 | 1.425 | 0.21175 | 0.875
2018-02-03 | 0:00 | 2016-02-03 00:08 | 0.467
2018-02-03 | 0:30 | 2016-02-03 00:38 | 0.412
2018-02-03 | 1:00 | 2016-02-03 01:08 | 0.356
2018-02-03 | 1:30 | 2016-02-03 01:38 | 0.273
2018-02-03 | 2:00 | 2016-02-03 02:08 | 0.218
2018-02-03 | 2:30 | 2016-02-03 02:38 | 0.19
2018-02-03 | 3:00 | 2016-02-03 03:08 | 0.107
2018-02-03 | 3:30 | 2016-02-03 03:38 | 0.079
2018-02-03 | 4:00 | 2016-02-03 04:08 | 0.051
2018-02-03 | 4:30 | 2016-02-03 04:38 | 0.051
2018-02-03 | 5:00 | 2016-02-03 05:08 | 0.051
2018-02-03 | 5:30 | 2016-02-03 05:38 | 0.051
2018-02-03 | 6:00 | 2016-02-03 06:08 | 0.051
2018-02-03 | 6:30 | 2016-02-03 06:38 | 0.051
2018-02-03 | 7:00 | 2016-02-03 07:08 | 0.051
2018-02-03 | 7:30 | 2016-02-03 07:38 | 0.051
2018-02-03 | 8:00 | 2016-02-03 08:08 | 0.051
2018-02-03 | 8:30 | 2016-02-03 08:38 | 0.051
2018-02-03 | 9:00 | 2016-02-03 09:08 | 0.051
2018-02-03 | 9:30 | 2016-02-03 09:38 | 0.051
2018-02-03 | 10:00 | 2016-02-03 10:08 | 0.051
2018-02-03 | 10:30 | 2016-02-03 10:38 | 0.051
2018-02-03 | 11:00 | 2016-02-03 11:08 | 0.079
2018-02-03 | 11:30 | 2016-02-03 11:38 | 0.079
2018-02-03 | 12:00 | 2016-02-03 12:08 | 0.079
2018-02-03 | 12:30 | 2016-02-03 12:38 | 0.246
2018-02-03 | 13:00 | 2016-02-03 13:08 | 0.384
2018-02-03 | 13:30 | 2016-02-03 13:38 | 0.495
2018-02-03 | 14:00 | 2016-02-03 14:08 | 0.577
2018-02-03 | 14:30 | 2016-02-03 14:38 | 0.66
2018-02-03 | 15:00 | 2016-02-03 15:08 | 0.715
2018-02-03 | 15:30 | 2016-02-03 15:38 | 0.742
2018-02-03 | 16:00 | 2016-02-03 16:08 | 0.742
2018-02-03 | 16:30 | 2016-02-03 16:38 | 0.742
2018-02-03 | 17:00 | 2016-02-03 17:08 | 0.715
2018-02-03 | 17:30 | 2016-02-03 17:38 | 0.687
2018-02-03 | 18:00 | 2016-02-03 18:08 | 0.66
2018-02-03 | 18:30 | 2016-02-03 18:38 | 0.605
2018-02-03 | 19:00 | 2016-02-03 19:08 | 0.55
2018-02-03 | 19:30 | 2016-02-03 19:38 | 0.55
2018-02-03 | 20:00 | 2016-02-03 20:08 | 0.495
2018-02-03 | 20:30 | 2016-02-03 20:38 | 0.467
2018-02-03 | 21:00 | 2016-02-03 21:08 | 0.439
2018-02-03 | 21:30 | 2016-02-03 21:38 | 0.439
2018-02-03 | 22:00 | 2016-02-03 22:08 | 0.412
2018-02-03 | 22:30 | 2016-02-03 22:38 | 0.439
2018-02-03 | 23:00 | 2016-02-03 23:08 | 0.439
2018-02-03 | 23:30 | 2016-02-03 23:38 | 0.439 | 0.32692 | 0.051 | 0.742 | 0.25207 | 0.691
2018-02-04 | 0:00 | 2016-02-04 00:08 | 0.439
2018-02-04 | 0:30 | 2016-02-04 00:38 | 0.439
2018-02-04 | 1:00 | 2016-02-04 01:08 | 0.439
2018-02-04 | 1:30 | 2016-02-04 01:38 | 0.412
2018-02-04 | 2:00 | 2016-02-04 02:08 | 0.412
2018-02-04 | 2:30 | 2016-02-04 02:38 | 0.412
2018-02-04 | 3:00 | 2016-02-04 03:08 | 0.384
2018-02-04 | 3:30 | 2016-02-04 03:38 | 0.412
2018-02-04 | 4:00 | 2016-02-04 04:08 | 0.412
2018-02-04 | 4:30 | 2016-02-04 04:38 | 0.439
2018-02-04 | 5:00 | 2016-02-04 05:08 | 0.495
2018-02-04 | 5:30 | 2016-02-04 05:38 | 0.495
2018-02-04 | 6:00 | 2016-02-04 06:08 | 0.522
2018-02-04 | 6:30 | 2016-02-04 06:38 | 0.522
2018-02-04 | 7:00 | 2016-02-04 07:08 | 0.522
2018-02-04 | 7:30 | 2016-02-04 07:38 | 0.495
2018-02-04 | 8:00 | 2016-02-04 08:08 | 0.495
2018-02-04 | 8:30 | 2016-02-04 08:38 | 0.522
2018-02-04 | 9:00 | 2016-02-04 09:08 | 0.55
2018-02-04 | 9:30 | 2016-02-04 09:38 | 0.577
2018-02-04 | 10:00 | 2016-02-04 10:08 | 0.632
2018-02-04 | 10:30 | 2016-02-04 10:38 | 0.687
2018-02-04 | 11:00 | 2016-02-04 11:08 | 0.715
2018-02-04 | 11:30 | 2016-02-04 11:38 | 0.77
2018-02-04 | 12:00 | 2016-02-04 12:08 | 0.852
2018-02-04 | 12:30 | 2016-02-04 12:38 | 0.934
2018-02-04 | 13:00 | 2016-02-04 13:08 | 1.017
2018-02-04 | 13:30 | 2016-02-04 13:38 | 1.071
2018-02-04 | 14:00 | 2016-02-04 14:08 | 1.153
2018-02-04 | 14:30 | 2016-02-04 14:38 | 1.18
2018-02-04 | 15:00 | 2016-02-04 15:08 | 1.208
2018-02-04 | 15:30 | 2016-02-04 15:38 | 1.235
2018-02-04 | 16:00 | 2016-02-04 16:08 | 1.262
2018-02-04 | 16:30 | 2016-02-04 16:38 | 1.262
2018-02-04 | 17:00 | 2016-02-04 17:08 | 1.262
2018-02-04 | 17:30 | 2016-02-04 17:38 | 1.262
2018-02-04 | 18:00 | 2016-02-04 18:08 | 1.235
2018-02-04 | 18:30 | 2016-02-04 18:38 | 1.208
2018-02-04 | 19:00 | 2016-02-04 19:08 | 1.208
2018-02-04 | 19:30 | 2016-02-04 19:38 | 1.18
2018-02-04 | 20:00 | 2016-02-04 20:08 | 1.18
2018-02-04 | 20:30 | 2016-02-04 20:38 | 1.208
2018-02-04 | 21:00 | 2016-02-04 21:08 | 1.208
2018-02-04 | 21:30 | 2016-02-04 21:38 | 1.208
2018-02-04 | 22:00 | 2016-02-04 22:08 | 1.235
2018-02-04 | 22:30 | 2016-02-04 22:38 | 1.235
2018-02-04 | 23:00 | 2016-02-04 23:08 | 1.235
2018-02-04 | 23:30 | 2016-02-04 23:38 | 1.262 | 0.84373 | 0.384 | 1.262 | 0.35457 | 0.878
2018-02-05 | 0:00 | 2016-02-05 00:08 | 1.262
2018-02-05 | 0:30 | 2016-02-05 00:38 | 1.235
2018-02-05 | 1:00 | 2016-02-05 01:08 | 1.235
2018-02-05 | 1:30 | 2016-02-05 01:38 | 1.235
2018-02-05 | 2:00 | 2016-02-05 02:08 | 1.208
2018-02-05 | 2:30 | 2016-02-05 02:38 | 1.208
2018-02-05 | 3:00 | 2016-02-05 03:08 | 1.18
2018-02-05 | 3:30 | 2016-02-05 03:38 | 1.18
2018-02-05 | 4:00 | 2016-02-05 04:08 | 1.18
2018-02-05 | 4:30 | 2016-02-05 04:38 | 1.208
2018-02-05 | 5:00 | 2016-02-05 05:08 | 1.208
2018-02-05 | 5:30 | 2016-02-05 05:38 | 1.208
2018-02-05 | 6:00 | 2016-02-05 06:08 | 1.235
2018-02-05 | 6:30 | 2016-02-05 06:38 | 1.235
2018-02-05 | 7:00 | 2016-02-05 07:08 | 1.235
2018-02-05 | 7:30 | 2016-02-05 07:38 | 1.235
2018-02-05 | 8:00 | 2016-02-05 08:08 | 1.208
2018-02-05 | 8:30 | 2016-02-05 08:38 | 1.208
2018-02-05 | 9:00 | 2016-02-05 09:08 | 1.208
2018-02-05 | 9:30 | 2016-02-05 09:38 | 1.208
2018-02-05 | 10:00 | 2016-02-05 10:08 | 1.262
2018-02-05 | 10:30 | 2016-02-05 10:38 | 1.317
2018-02-05 | 11:00 | 2016-02-05 11:08 | 1.371
2018-02-05 | 11:30 | 2016-02-05 11:38 | 1.453
2018-02-05 | 12:00 | 2016-02-05 12:08 | 1.534
2018-02-05 | 12:30 | 2016-02-05 12:38 | 1.643
2018-02-05 | 13:00 | 2016-02-05 13:08 | 1.724
2018-02-05 | 13:30 | 2016-02-05 13:38 | 1.805
2018-02-05 | 14:00 | 2016-02-05 14:08 | 1.886
2018-02-05 | 14:30 | 2016-02-05 14:38 | 1.967
2018-02-05 | 15:00 | 2016-02-05 15:08 | 2.021
2018-02-05 | 15:30 | 2016-02-05 15:38 | 2.074
2018-02-05 | 16:00 | 2016-02-05 16:08 | 2.101
2018-02-05 | 16:30 | 2016-02-05 16:38 | 2.128
2018-02-05 | 17:00 | 2016-02-05 17:08 | 2.128
2018-02-05 | 17:30 | 2016-02-05 17:38 | 2.074
2018-02-05 | 18:00 | 2016-02-05 18:08 | 2.047
2018-02-05 | 18:30 | 2016-02-05 18:38 | 2.021
2018-02-05 | 19:00 | 2016-02-05 19:08 | 1.967
2018-02-05 | 19:30 | 2016-02-05 19:38 | 1.94
2018-02-05 | 20:00 | 2016-02-05 20:08 | 1.913
2018-02-05 | 20:30 | 2016-02-05 20:38 | 1.886
2018-02-05 | 21:00 | 2016-02-05 21:08 | 1.859
2018-02-05 | 21:30 | 2016-02-05 21:38 | 1.832
2018-02-05 | 22:00 | 2016-02-05 22:08 | 1.805
2018-02-05 | 22:30 | 2016-02-05 22:38 | 1.778
2018-02-05 | 23:00 | 2016-02-05 23:08 | 1.778
2018-02-05 | 23:30 | 2016-02-05 23:38 | 1.778 | 1.5711 | 1.18 | 2.128 | 0.35633 | 0.948
2018-02-06 | 0:00 | 2016-02-06 00:08 | 1.778
2018-02-06 | 0:30 | 2016-02-06 00:38 | 1.778
2018-02-06 | 1:00 | 2016-02-06 01:08 | 1.805
2018-02-06 | 1:30 | 2016-02-06 01:38 | 1.832
2018-02-06 | 2:00 | 2016-02-06 02:08 | 1.859
2018-02-06 | 2:30 | 2016-02-06 02:38 | 1.859
2018-02-06 | 3:00 | 2016-02-06 03:08 | 1.859
2018-02-06 | 3:30 | 2016-02-06 03:38 | 1.832
2018-02-06 | 4:00 | 2016-02-06 04:08 | 1.832
2018-02-06 | 4:30 | 2016-02-06 04:38 | 1.832
2018-02-06 | 5:00 | 2016-02-06 05:08 | 1.832
2018-02-06 | 5:30 | 2016-02-06 05:38 | 1.832
2018-02-06 | 6:00 | 2016-02-06 06:08 | 1.832
2018-02-06 | 6:30 | 2016-02-06 06:38 | 1.832
2018-02-06 | 7:00 | 2016-02-06 07:08 | 1.805
2018-02-06 | 7:30 | 2016-02-06 07:38 | 1.778
2018-02-06 | 8:00 | 2016-02-06 08:08 | 1.751
2018-02-06 | 8:30 | 2016-02-06 08:38 | 1.751
2018-02-06 | 9:00 | 2016-02-06 09:08 | 1.697
2018-02-06 | 9:30 | 2016-02-06 09:38 | 1.697
2018-02-06 | 10:00 | 2016-02-06 10:08 | 1.697
2018-02-06 | 10:30 | 2016-02-06 10:38 | 1.724
2018-02-06 | 11:00 | 2016-02-06 11:08 | 1.751
2018-02-06 | 11:30 | 2016-02-06 11:38 | 1.778
2018-02-06 | 12:00 | 2016-02-06 12:08 | 1.859
2018-02-06 | 12:30 | 2016-02-06 12:38 | 1.913
2018-02-06 | 13:00 | 2016-02-06 13:08 | 2.021
2018-02-06 | 13:30 | 2016-02-06 13:38 | 2.101
2018-02-06 | 14:00 | 2016-02-06 14:08 | 2.182
2018-02-06 | 14:30 | 2016-02-06 14:38 | 2.236
2018-02-06 | 15:00 | 2016-02-06 15:08 | 2.262
2018-02-06 | 15:30 | 2016-02-06 15:38 | 2.289
2018-02-06 | 16:00 | 2016-02-06 16:08 | 2.289
2018-02-06 | 16:30 | 2016-02-06 16:38 | 2.289
2018-02-06 | 17:00 | 2016-02-06 17:08 | 2.262
2018-02-06 | 17:30 | 2016-02-06 17:38 | 2.236
2018-02-06 | 18:00 | 2016-02-06 18:08 | 2.209
2018-02-06 | 18:30 | 2016-02-06 18:38 | 2.155
2018-02-06 | 19:00 | 2016-02-06 19:08 | 2.128
2018-02-06 | 19:30 | 2016-02-06 19:38 | 2.074
2018-02-06 | 20:00 | 2016-02-06 20:08 | 2.021
2018-02-06 | 20:30 | 2016-02-06 20:38 | 1.967
2018-02-06 | 21:00 | 2016-02-06 21:08 | 1.913
2018-02-06 | 21:30 | 2016-02-06 21:38 | 1.859
2018-02-06 | 22:00 | 2016-02-06 22:08 | 1.805
2018-02-06 | 22:30 | 2016-02-06 22:38 | 1.778
2018-02-06 | 23:00 | 2016-02-06 23:08 | 1.724
2018-02-06 | 23:30 | 2016-02-06 23:38 | 1.697 | 1.9228 | 1.697 | 2.289 | 0.19319 | 0.592
2018-02-07 | 0:00 | 2016-02-07 00:08 | 1.643
2018-02-07 | 0:30 | 2016-02-07 00:38 | 1.588
2018-02-07 | 1:00 | 2016-02-07 01:08 | 1.561
2018-02-07 | 1:30 | 2016-02-07 01:38 | 1.534
2018-02-07 | 2:00 | 2016-02-07 02:08 | 1.507
2018-02-07 | 2:30 | 2016-02-07 02:38 | 1.453
2018-02-07 | 3:00 | 2016-02-07 03:08 | 1.425
2018-02-07 | 3:30 | 2016-02-07 03:38 | 1.371
2018-02-07 | 4:00 | 2016-02-07 04:08 | 1.344
2018-02-07 | 4:30 | 2016-02-07 04:38 | 1.289
2018-02-07 | 5:00 | 2016-02-07 05:08 | 1.262
2018-02-07 | 5:30 | 2016-02-07 05:38 | 1.235
2018-02-07 | 6:00 | 2016-02-07 06:08 | 1.18
2018-02-07 | 6:30 | 2016-02-07 06:38 | 1.153
2018-02-07 | 7:00 | 2016-02-07 07:08 | 1.126
2018-02-07 | 7:30 | 2016-02-07 07:38 | 1.126
2018-02-07 | 8:00 | 2016-02-07 08:08 | 1.126
2018-02-07 | 8:30 | 2016-02-07 08:38 | 1.126
2018-02-07 | 9:00 | 2016-02-07 09:08 | 1.153
2018-02-07 | 9:30 | 2016-02-07 09:38 | 1.153
2018-02-07 | 10:00 | 2016-02-07 10:08 | 1.18
2018-02-07 | 10:30 | 2016-02-07 10:38 | 1.208
2018-02-07 | 11:00 | 2016-02-07 11:08 | 1.235
2018-02-07 | 11:30 | 2016-02-07 11:38 | 1.262
2018-02-07 | 12:00 | 2016-02-07 12:08 | 1.289
2018-02-07 | 12:30 | 2016-02-07 12:38 | 1.317
2018-02-07 | 13:00 | 2016-02-07 13:08 | 1.317
2018-02-07 | 13:30 | 2016-02-07 13:38 | 1.344
2018-02-07 | 14:00 | 2016-02-07 14:08 | 1.398
2018-02-07 | 14:30 | 2016-02-07 14:38 | 1.48
2018-02-07 | 15:00 | 2016-02-07 15:08 | 1.534
2018-02-07 | 15:30 | 2016-02-07 15:38 | 1.615
2018-02-07 | 16:00 | 2016-02-07 16:08 | 1.67
2018-02-07 | 16:30 | 2016-02-07 16:38 | 1.724
2018-02-07 | 17:00 | 2016-02-07 17:08 | 1.751
2018-02-07 | 17:30 | 2016-02-07 17:38 | 1.778
2018-02-07 | 18:00 | 2016-02-07 18:08 | 1.778
2018-02-07 | 18:30 | 2016-02-07 18:38 | 1.805
2018-02-07 | 19:00 | 2016-02-07 19:08 | 1.778
2018-02-07 | 19:30 | 2016-02-07 19:38 | 1.724
2018-02-07 | 20:00 | 2016-02-07 20:08 | 1.697
2018-02-07 | 20:30 | 2016-02-07 20:38 | 1.643
2018-02-07 | 21:00 | 2016-02-07 21:08 | 1.615
2018-02-07 | 21:30 | 2016-02-07 21:38 | 1.534
2018-02-07 | 22:00 | 2016-02-07 22:08 | 1.48
2018-02-07 | 22:30 | 2016-02-07 22:38 | 1.425
2018-02-07 | 23:00 | 2016-02-07 23:08 | 1.371
2018-02-07 | 23:30 | 2016-02-07 23:38 | 1.344 | 1.4302 | 1.126 | 1.805 | 0.21418 | 0.679
2018-02-08 | 0:00 | 2016-02-08 00:08 | 1.344
2018-02-08 | 0:30 | 2016-02-08 00:38 | 1.317
2018-02-08 | 1:00 | 2016-02-08 01:08 | 1.317
2018-02-08 | 1:30 | 2016-02-08 01:38 | 1.317
2018-02-08 | 2:00 | 2016-02-08 02:08 | 1.317
2018-02-08 | 2:30 | 2016-02-08 02:38 | 1.344
2018-02-08 | 3:00 | 2016-02-08 03:08 | 1.344
2018-02-08 | 3:30 | 2016-02-08 03:38 | 1.344
2018-02-08 | 4:00 | 2016-02-08 04:08 | 1.344
2018-02-08 | 4:30 | 2016-02-08 04:38 | 1.371
2018-02-08 | 5:00 | 2016-02-08 05:08 | 1.344
2018-02-08 | 5:30 | 2016-02-08 05:38 | 1.371
2018-02-08 | 6:00 | 2016-02-08 06:08 | 1.371
2018-02-08 | 6:30 | 2016-02-08 06:38 | 1.398
2018-02-08 | 7:00 | 2016-02-08 07:08 | 1.398
2018-02-08 | 7:30 | 2016-02-08 07:38 | 1.398
2018-02-08 | 8:00 | 2016-02-08 08:08 | 1.371
2018-02-08 | 8:30 | 2016-02-08 08:38 | 1.371
2018-02-08 | 9:00 | 2016-02-08 09:08 | 1.371
2018-02-08 | 9:30 | 2016-02-08 09:38 | 1.398
2018-02-08 | 10:00 | 2016-02-08 10:08 | 1.425
2018-02-08 | 10:30 | 2016-02-08 10:38 | 1.453
2018-02-08 | 11:00 | 2016-02-08 11:08 | 1.507
2018-02-08 | 11:30 | 2016-02-08 11:38 | 1.534
2018-02-08 | 12:00 | 2016-02-08 12:08 | 1.588
2018-02-08 | 12:30 | 2016-02-08 12:38 | 1.643
2018-02-08 | 13:00 | 2016-02-08 13:08 | 1.697
2018-02-08 | 13:30 | 2016-02-08 13:38 | 1.751
2018-02-08 | 14:00 | 2016-02-08 14:08 | 1.805
2018-02-08 | 14:30 | 2016-02-08 14:38 | 1.859
2018-02-08 | 15:00 | 2016-02-08 15:08 | 1.886
2018-02-08 | 15:30 | 2016-02-08 15:38 | 1.913
2018-02-08 | 16:00 | 2016-02-08 16:08 | 1.94
2018-02-08 | 16:30 | 2016-02-08 16:38 | 1.94
2018-02-08 | 17:00 | 2016-02-08 17:08 | 1.94
2018-02-08 | 17:30 | 2016-02-08 17:38 | 1.913
2018-02-08 | 18:00 | 2016-02-08 18:08 | 1.886
2018-02-08 | 18:30 | 2016-02-08 18:38 | 1.859
2018-02-08 | 19:00 | 2016-02-08 19:08 | 1.805
2018-02-08 | 19:30 | 2016-02-08 19:38 | 1.751
2018-02-08 | 20:00 | 2016-02-08 20:08 | 1.724
2018-02-08 | 20:30 | 2016-02-08 20:38 | 1.67
2018-02-08 | 21:00 | 2016-02-08 21:08 | 1.643
2018-02-08 | 21:30 | 2016-02-08 21:38 | 1.588
2018-02-08 | 22:00 | 2016-02-08 22:08 | 1.561
2018-02-08 | 22:30 | 2016-02-08 22:38 | 1.534
2018-02-08 | 23:00 | 2016-02-08 23:08 | 1.507
2018-02-08 | 23:30 | 2016-02-08 23:38 | 1.48 | 1.5615 | 1.317 | 1.94 | 0.21725 | 0.623
2018-02-09 | 0:00 | 2016-02-09 00:08 | 1.425
2018-02-09 | 0:30 | 2016-02-09 00:38 | 1.398
2018-02-09 | 1:00 | 2016-02-09 01:08 | 1.371
2018-02-09 | 1:30 | 2016-02-09 01:38 | 1.344
2018-02-09 | 2:00 | 2016-02-09 02:08 | 1.317
2018-02-09 | 2:30 | 2016-02-09 02:38 | 1.289
2018-02-09 | 3:00 | 2016-02-09 03:08 | 1.262
2018-02-09 | 3:30 | 2016-02-09 03:38 | 1.235
2018-02-09 | 4:00 | 2016-02-09 04:08 | 1.208
2018-02-09 | 4:30 | 2016-02-09 04:38 | 1.18
2018-02-09 | 5:00 | 2016-02-09 05:08 | 1.153
2018-02-09 | 5:30 | 2016-02-09 05:38 | 1.126
2018-02-09 | 6:00 | 2016-02-09 06:08 | 1.099
2018-02-09 | 6:30 | 2016-02-09 06:38 | 1.071
2018-02-09 | 7:00 | 2016-02-09 07:08 | 1.044
2018-02-09 | 7:30 | 2016-02-09 07:38 | 1.044
2018-02-09 | 8:00 | 2016-02-09 08:08 | 1.017
2018-02-09 | 8:30 | 2016-02-09 08:38 | 1.044
2018-02-09 | 9:00 | 2016-02-09 09:08 | 1.044
2018-02-09 | 9:30 | 2016-02-09 09:38 | 1.071
2018-02-09 | 10:00 | 2016-02-09 10:08 | 1.071
2018-02-09 | 10:30 | 2016-02-09 10:38 | 1.126
2018-02-09 | 11:00 | 2016-02-09 11:08 | 1.153
2018-02-09 | 11:30 | 2016-02-09 11:38 | 1.153
2018-02-09 | 12:00 | 2016-02-09 12:08 | 1.208
2018-02-09 | 12:30 | 2016-02-09 12:38 | 1.235
2018-02-09 | 13:00 | 2016-02-09 13:08 | 1.289
2018-02-09 | 13:30 | 2016-02-09 13:38 | 1.317
2018-02-09 | 14:00 | 2016-02-09 14:08 | 1.398
2018-02-09 | 14:30 | 2016-02-09 14:38 | 1.453
2018-02-09 | 15:00 | 2016-02-09 15:08 | 1.48
2018-02-09 | 15:30 | 2016-02-09 15:38 | 1.507
2018-02-09 | 16:00 | 2016-02-09 16:08 | 1.507
2018-02-09 | 16:30 | 2016-02-09 16:38 | 1.507
2018-02-09 | 17:00 | 2016-02-09 17:08 | 1.48
2018-02-09 | 17:30 | 2016-02-09 17:38 | 1.48
2018-02-09 | 18:00 | 2016-02-09 18:08 | 1.453
2018-02-09 | 18:30 | 2016-02-09 18:38 | 1.425
2018-02-09 | 19:00 | 2016-02-09 19:08 | 1.398
2018-02-09 | 19:30 | 2016-02-09 19:38 | 1.371
2018-02-09 | 20:00 | 2016-02-09 20:08 | 1.344
2018-02-09 | 20:30 | 2016-02-09 20:38 | 1.289
2018-02-09 | 21:00 | 2016-02-09 21:08 | 1.262
2018-02-09 | 21:30 | 2016-02-09 21:38 | 1.235
2018-02-09 | 22:00 | 2016-02-09 22:08 | 1.18
2018-02-09 | 22:30 | 2016-02-09 22:38 | 1.153
2018-02-09 | 23:00 | 2016-02-09 23:08 | 1.126
2018-02-09 | 23:30 | 2016-02-09 23:38 | 1.099 | 1.2592 | 1.017 | 1.507 | 0.15204 | 0.49
2018-02-10 | 0:00 | 2016-02-10 00:08 | 1.071
2018-02-10 | 0:30 | 2016-02-10 00:38 | 1.044
2018-02-10 | 1:00 | 2016-02-10 01:08 | 1.017
2018-02-10 | 1:30 | 2016-02-10 01:38 | 0.989
2018-02-10 | 2:00 | 2016-02-10 02:08 | 0.989
2018-02-10 | 2:30 | 2016-02-10 02:38 | 0.962
2018-02-10 | 3:00 | 2016-02-10 03:08 | 0.962
2018-02-10 | 3:30 | 2016-02-10 03:38 | 0.962
2018-02-10 | 4:00 | 2016-02-10 04:08 | 0.962
2018-02-10 | 4:30 | 2016-02-10 04:38 | 0.962
2018-02-10 | 5:00 | 2016-02-10 05:08 | 0.989
2018-02-10 | 5:30 | 2016-02-10 05:38 | 0.989
2018-02-10 | 6:00 | 2016-02-10 06:08 | 1.017
2018-02-10 | 6:30 | 2016-02-10 06:38 | 1.017
2018-02-10 | 7:00 | 2016-02-10 07:08 | 1.017
2018-02-10 | 7:30 | 2016-02-10 07:38 | 1.017
2018-02-10 | 8:00 | 2016-02-10 08:08 | 1.017
2018-02-10 | 8:30 | 2016-02-10 08:38 | 1.017
2018-02-10 | 9:00 | 2016-02-10 09:08 | 1.017
2018-02-10 | 9:30 | 2016-02-10 09:38 | 1.044
2018-02-10 | 10:00 | 2016-02-10 10:08 | 1.044
2018-02-10 | 10:30 | 2016-02-10 10:38 | 1.071
2018-02-10 | 11:00 | 2016-02-10 11:08 | 1.099
2018-02-10 | 11:30 | 2016-02-10 11:38 | 1.18
2018-02-10 | 12:00 | 2016-02-10 12:08 | 1.235
2018-02-10 | 12:30 | 2016-02-10 12:38 | 1.262
2018-02-10 | 13:00 | 2016-02-10 13:08 | 1.317
2018-02-10 | 13:30 | 2016-02-10 13:38 | 1.398
2018-02-10 | 14:00 | 2016-02-10 14:08 | 1.453
2018-02-10 | 14:30 | 2016-02-10 14:38 | 1.507
2018-02-10 | 15:00 | 2016-02-10 15:08 | 1.588
2018-02-10 | 15:30 | 2016-02-10 15:38 | 1.643
2018-02-10 | 16:00 | 2016-02-10 16:08 | 1.67
2018-02-10 | 16:30 | 2016-02-10 16:38 | 1.697
2018-02-10 | 17:00 | 2016-02-10 17:08 | 1.724
2018-02-10 | 17:30 | 2016-02-10 17:38 | 1.724
2018-02-10 | 18:00 | 2016-02-10 18:08 | 1.724
2018-02-10 | 18:30 | 2016-02-10 18:38 | 1.697
2018-02-10 | 19:00 | 2016-02-10 19:08 | 1.697
2018-02-10 | 19:30 | 2016-02-10 19:38 | 1.67
2018-02-10 | 20:00 | 2016-02-10 20:08 | 1.67
2018-02-10 | 20:30 | 2016-02-10 20:38 | 1.643
2018-02-10 | 21:00 | 2016-02-10 21:08 | 1.615
2018-02-10 | 21:30 | 2016-02-10 21:38 | 1.588
2018-02-10 | 22:00 | 2016-02-10 22:08 | 1.534
2018-02-10 | 22:30 | 2016-02-10 22:38 | 1.507
2018-02-10 | 23:00 | 2016-02-10 23:08 | 1.507
2018-02-10 | 23:30 | 2016-02-10 23:38 | 1.48 | 1.2918 | 0.962 | 1.724 | 0.29643 | 0.762
2018-02-11 | 0:00 | 2016-02-11 00:08 | 1.48
2018-02-11 | 0:30 | 2016-02-11 00:38 | 1.453
2018-02-11 | 1:00 | 2016-02-11 01:08 | 1.425
2018-02-11 | 1:30 | 2016-02-11 01:38 | 1.425
2018-02-11 | 2:00 | 2016-02-11 02:08 | 1.398
2018-02-11 | 2:30 | 2016-02-11 02:38 | 1.398
2018-02-11 | 3:00 | 2016-02-11 03:08 | 1.371
2018-02-11 | 3:30 | 2016-02-11 03:38 | 1.371
2018-02-11 | 4:00 | 2016-02-11 04:08 | 1.371
2018-02-11 | 4:30 | 2016-02-11 04:38 | 1.371
2018-02-11 | 5:00 | 2016-02-11 05:08 | 1.344
2018-02-11 | 5:30 | 2016-02-11 05:38 | 1.344
2018-02-11 | 6:00 | 2016-02-11 06:08 | 1.317
2018-02-11 | 6:30 | 2016-02-11 06:38 | 1.289
2018-02-11 | 7:00 | 2016-02-11 07:08 | 1.289
2018-02-11 | 7:30 | 2016-02-11 07:38 | 1.262
2018-02-11 | 8:00 | 2016-02-11 08:08 | 1.262
2018-02-11 | 8:30 | 2016-02-11 08:38 | 1.262
2018-02-11 | 9:00 | 2016-02-11 09:08 | 1.289
2018-02-11 | 9:30 | 2016-02-11 09:38 | 1.317
2018-02-11 | 10:00 | 2016-02-11 10:08 | 1.371
2018-02-11 | 10:30 | 2016-02-11 10:38 | 1.425
2018-02-11 | 11:00 | 2016-02-11 11:08 | 1.507
2018-02-11 | 11:30 | 2016-02-11 11:38 | 1.588
2018-02-11 | 12:00 | 2016-02-11 12:08 | 1.67
2018-02-11 | 12:30 | 2016-02-11 12:38 | 1.778
2018-02-11 | 13:00 | 2016-02-11 13:08 | 1.886
2018-02-11 | 13:30 | 2016-02-11 13:38 | 1.994
2018-02-11 | 14:00 | 2016-02-11 14:08 | 2.074
2018-02-11 | 14:30 | 2016-02-11 14:38 | 2.155
2018-02-11 | 15:00 | 2016-02-11 15:08 | 2.236
2018-02-11 | 15:30 | 2016-02-11 15:38 | 2.289
2018-02-11 | 16:00 | 2016-02-11 16:08 | 2.343
2018-02-11 | 16:30 | 2016-02-11 16:38 | 2.37
2018-02-11 | 17:00 | 2016-02-11 17:08 | 2.37
2018-02-11 | 17:30 | 2016-02-11 17:38 | 2.37
2018-02-11 | 18:00 | 2016-02-11 18:08 | 2.37
2018-02-11 | 18:30 | 2016-02-11 18:38 | 2.343
2018-02-11 | 19:00 | 2016-02-11 19:08 | 2.289
2018-02-11 | 19:30 | 2016-02-11 19:38 | 2.262
2018-02-11 | 20:00 | 2016-02-11 20:08 | 2.236
2018-02-11 | 20:30 | 2016-02-11 20:38 | 2.182
2018-02-11 | 21:00 | 2016-02-11 21:08 | 2.182
2018-02-11 | 21:30 | 2016-02-11 21:38 | 2.155
2018-02-11 | 22:00 | 2016-02-11 22:08 | 2.128
2018-02-11 | 22:30 | 2016-02-11 22:38 | 2.128
2018-02-11 | 23:00 | 2016-02-11 23:08 | 2.128
2018-02-11 | 23:30 | 2016-02-11 23:38 | 2.128 | 1.7707 | 1.262 | 2.37 | 0.42738 | 1.108
2018-02-12 | 0:00 | 2016-02-12 00:08 | 2.128
2018-02-12 | 0:30 | 2016-02-12 00:38 | 2.101
2018-02-12 | 1:00 | 2016-02-12 01:08 | 2.128
2018-02-12 | 1:30 | 2016-02-12 01:38 | 2.101
2018-02-12 | 2:00 | 2016-02-12 02:08 | 2.128
2018-02-12 | 2:30 | 2016-02-12 02:38 | 2.128
2018-02-12 | 3:00 | 2016-02-12 03:08 | 2.128
2018-02-12 | 3:30 | 2016-02-12 03:38 | 2.128
2018-02-12 | 4:00 | 2016-02-12 04:08 | 2.128
2018-02-12 | 4:30 | 2016-02-12 04:38 | 2.128
2018-02-12 | 5:00 | 2016-02-12 05:08 | 2.128
2018-02-12 | 5:30 | 2016-02-12 05:38 | 2.128
2018-02-12 | 6:00 | 2016-02-12 06:08 | 2.128
2018-02-12 | 6:30 | 2016-02-12 06:38 | 2.128
2018-02-12 | 7:00 | 2016-02-12 07:08 | 2.155
2018-02-12 | 7:30 | 2016-02-12 07:38 | 2.155
2018-02-12 | 8:00 | 2016-02-12 08:08 | 2.155
2018-02-12 | 8:30 | 2016-02-12 08:38 | 2.155
2018-02-12 | 9:00 | 2016-02-12 09:08 | 2.155
2018-02-12 | 9:30 | 2016-02-12 09:38 | 2.155
2018-02-12 | 10:00 | 2016-02-12 10:08 | 2.182
2018-02-12 | 10:30 | 2016-02-12 10:38 | 2.209
2018-02-12 | 11:00 | 2016-02-12 11:08 | 2.236
2018-02-12 | 11:30 | 2016-02-12 11:38 | 2.289
2018-02-12 | 12:00 | 2016-02-12 12:08 | 2.316
2018-02-12 | 12:30 | 2016-02-12 12:38 | 2.37
2018-02-12 | 13:00 | 2016-02-12 13:08 | 2.45
2018-02-12 | 13:30 | 2016-02-12 13:38 | 2.53
2018-02-12 | 14:00 | 2016-02-12 14:08 | 2.53
2018-02-12 | 14:30 | 2016-02-12 14:38 | 2.637
2018-02-12 | 15:00 | 2016-02-12 15:08 | 2.69
2018-02-12 | 15:30 | 2016-02-12 15:38 | 2.717
2018-02-12 | 16:00 | 2016-02-12 16:08 | 2.717
2018-02-12 | 16:30 | 2016-02-12 16:38 | 2.717
2018-02-12 | 17:00 | 2016-02-12 17:08 | 2.717
2018-02-12 | 17:30 | 2016-02-12 17:38 | 2.69
2018-02-12 | 18:00 | 2016-02-12 18:08 | 2.664
2018-02-12 | 18:30 | 2016-02-12 18:38 | 2.637
2018-02-12 | 19:00 | 2016-02-12 19:08 | 2.584
2018-02-12 | 19:30 | 2016-02-12 19:38 | 2.557
2018-02-12 | 20:00 | 2016-02-12 20:08 | 2.53
2018-02-12 | 20:30 | 2016-02-12 20:38 | 2.503
2018-02-12 | 21:00 | 2016-02-12 21:08 | 2.45
2018-02-12 | 21:30 | 2016-02-12 21:38 | 2.45
2018-02-12 | 22:00 | 2016-02-12 22:08 | 2.423
2018-02-12 | 22:30 | 2016-02-12 22:38 | 2.396
2018-02-12 | 23:00 | 2016-02-12 23:08 | 2.37
2018-02-12 | 23:30 | 2016-02-12 23:38 | 2.37 | 2.3458 | 2.101 | 2.717 | 0.22116 | 0.616
2018-02-13 | 0:00 | 2016-02-13 00:08 | 2.37
2018-02-13 | 0:30 | 2016-02-13 00:38 | 2.343
2018-02-13 | 1:00 | 2016-02-13 01:08 | 2.289
2018-02-13 | 1:30 | 2016-02-13 01:38 | 2.262
2018-02-13 | 2:00 | 2016-02-13 02:08 | 2.236
2018-02-13 | 2:30 | 2016-02-13 02:38 | 2.209
2018-02-13 | 3:00 | 2016-02-13 03:08 | 2.182
2018-02-13 | 3:30 | 2016-02-13 03:38 | 2.155
2018-02-13 | 4:00 | 2016-02-13 04:08 | 2.155
2018-02-13 | 4:30 | 2016-02-13 04:38 | 2.155
2018-02-13 | 5:00 | 2016-02-13 05:08 | 2.128
2018-02-13 | 5:30 | 2016-02-13 05:38 | 2.155
2018-02-13 | 6:00 | 2016-02-13 06:08 | 2.155
2018-02-13 | 6:30 | 2016-02-13 06:38 | 2.128
2018-02-13 | 7:00 | 2016-02-13 07:08 | 2.155
2018-02-13 | 7:30 | 2016-02-13 07:38 | 2.155
2018-02-13 | 8:00 | 2016-02-13 08:08 | 2.155
2018-02-13 | 8:30 | 2016-02-13 08:38 | 2.155
2018-02-13 | 9:00 | 2016-02-13 09:08 | 2.155
2018-02-13 | 9:30 | 2016-02-13 09:38 | 2.182
2018-02-13 | 10:00 | 2016-02-13 10:08 | 2.155
2018-02-13 | 10:30 | 2016-02-13 10:38 | 2.182
2018-02-13 | 11:00 | 2016-02-13 11:08 | 2.262
2018-02-13 | 11:30 | 2016-02-13 11:38 | 2.316
2018-02-13 | 12:00 | 2016-02-13 12:08 | 2.396
2018-02-13 | 12:30 | 2016-02-13 12:38 | 2.503
2018-02-13 | 13:00 | 2016-02-13 13:08 | 2.61
2018-02-13 | 13:30 | 2016-02-13 13:38 | 2.717
2018-02-13 | 14:00 | 2016-02-13 14:08 | 2.797
2018-02-13 | 14:30 | 2016-02-13 14:38 | 2.85
2018-02-13 | 15:00 | 2016-02-13 15:08 | 2.877
2018-02-13 | 15:30 | 2016-02-13 15:38 | 2.877
2018-02-13 | 16:00 | 2016-02-13 16:08 | 2.877
2018-02-13 | 16:30 | 2016-02-13 16:38 | 2.877
2018-02-13 | 17:00 | 2016-02-13 17:08 | 2.85
2018-02-13 | 17:30 | 2016-02-13 17:38 | 2.823
2018-02-13 | 18:00 | 2016-02-13 18:08 | 2.77
2018-02-13 | 18:30 | 2016-02-13 18:38 | 2.717
2018-02-13 | 19:00 | 2016-02-13 19:08 | 2.664
2018-02-13 | 19:30 | 2016-02-13 19:38 | 2.637
2018-02-13 | 20:00 | 2016-02-13 20:08 | 2.584
2018-02-13 | 20:30 | 2016-02-13 20:38 | 2.557
2018-02-13 | 21:00 | 2016-02-13 21:08 | 2.503
2018-02-13 | 21:30 | 2016-02-13 21:38 | 2.503
2018-02-13 | 22:00 | 2016-02-13 22:08 | 2.503
2018-02-13 | 22:30 | 2016-02-13 22:38 | 2.477
2018-02-13 | 23:00 | 2016-02-13 23:08 | 2.45
2018-02-13 | 23:30 | 2016-02-13 23:38 | 2.423 | 2.4299 | 2.128 | 2.877 | 0.26507 | 0.749
2018-02-14 | 0:00 | 2016-02-14 00:08 | 2.396
2018-02-14 | 0:30 | 2016-02-14 00:38 | 2.396
2018-02-14 | 1:00 | 2016-02-14 01:08 | 2.37
2018-02-14 | 1:30 | 2016-02-14 01:38 | 2.343
2018-02-14 | 2:00 | 2016-02-14 02:08 | 2.343
2018-02-14 | 2:30 | 2016-02-14 02:38 | 2.316
2018-02-14 | 3:00 | 2016-02-14 03:08 | 2.289
2018-02-14 | 3:30 | 2016-02-14 03:38 | 2.262
2018-02-14 | 4:00 | 2016-02-14 04:08 | 2.236
2018-02-14 | 4:30 | 2016-02-14 04:38 | 2.182
2018-02-14 | 5:00 | 2016-02-14 05:08 | 2.155
2018-02-14 | 5:30 | 2016-02-14 05:38 | 2.155
2018-02-14 | 6:00 | 2016-02-14 06:08 | 2.155
2018-02-14 | 6:30 | 2016-02-14 06:38 | 2.155
2018-02-14 | 7:00 | 2016-02-14 07:08 | 2.128
2018-02-14 | 7:30 | 2016-02-14 07:38 | 2.128
2018-02-14 | 8:00 | 2016-02-14 08:08 | 2.101
2018-02-14 | 8:30 | 2016-02-14 08:38 | 2.074
2018-02-14 | 9:00 | 2016-02-14 09:08 | 2.074
2018-02-14 | 9:30 | 2016-02-14 09:38 | 2.074
2018-02-14 | 10:00 | 2016-02-14 10:08 | 2.101
2018-02-14 | 10:30 | 2016-02-14 10:38 | 2.128
2018-02-14 | 11:00 | 2016-02-14 11:08 | 2.236
2018-02-14 | 11:30 | 2016-02-14 11:38 | 2.343
2018-02-14 | 12:00 | 2016-02-14 12:08 | 2.45
2018-02-14 | 12:30 | 2016-02-14 12:38 | 2.584
2018-02-14 | 13:00 | 2016-02-14 13:08 | 2.69
2018-02-14 | 13:30 | 2016-02-14 13:38 | 2.823
2018-02-14 | 14:00 | 2016-02-14 14:08 | 2.93
2018-02-14 | 14:30 | 2016-02-14 14:38 | 3.036
2018-02-14 | 15:00 | 2016-02-14 15:08 | 3.142
2018-02-14 | 15:30 | 2016-02-14 15:38 | 3.195
2018-02-14 | 16:00 | 2016-02-14 16:08 | 3.221
2018-02-14 | 16:30 | 2016-02-14 16:38 | 3.221
2018-02-14 | 17:00 | 2016-02-14 17:08 | 3.195
2018-02-14 | 17:30 | 2016-02-14 17:38 | 3.142
2018-02-14 | 18:00 | 2016-02-14 18:08 | 3.063
2018-02-14 | 18:30 | 2016-02-14 18:38 | 2.983
2018-02-14 | 19:00 | 2016-02-14 19:08 | 2.93
2018-02-14 | 19:30 | 2016-02-14 19:38 | 2.877
2018-02-14 | 20:00 | 2016-02-14 20:08 | 2.823
2018-02-14 | 20:30 | 2016-02-14 20:38 | 2.77
2018-02-14 | 21:00 | 2016-02-14 21:08 | 2.744
2018-02-14 | 21:30 | 2016-02-14 21:38 | 2.717
2018-02-14 | 22:00 | 2016-02-14 22:08 | 2.69
2018-02-14 | 22:30 | 2016-02-14 22:38 | 2.69
2018-02-14 | 23:00 | 2016-02-14 23:08 | 2.69
2018-02-14 | 23:30 | 2016-02-14 23:38 | 2.69 | 2.5507 | 2.074 | 3.221 | 0.3825 | 1.147
2018-02-15 | 0:00 | 2016-02-15 00:08 | 2.69
2018-02-15 | 0:30 | 2016-02-15 00:38 | 2.69
2018-02-15 | 1:00 | 2016-02-15 01:08 | 2.664
2018-02-15 | 1:30 | 2016-02-15 01:38 | 2.664
2018-02-15 | 2:00 | 2016-02-15 02:08 | 2.664
2018-02-15 | 2:30 | 2016-02-15 02:38 | 2.637
2018-02-15 | 3:00 | 2016-02-15 03:08 | 2.637
2018-02-15 | 3:30 | 2016-02-15 03:38 | 2.637
2018-02-15 | 4:00 | 2016-02-15 04:08 | 2.61
2018-02-15 | 4:30 | 2016-02-15 04:38 | 2.584
2018-02-15 | 5:00 | 2016-02-15 05:08 | 2.557
2018-02-15 | 5:30 | 2016-02-15 05:38 | 2.503
2018-02-15 | 6:00 | 2016-02-15 06:08 | 2.477
2018-02-15 | 6:30 | 2016-02-15 06:38 | 2.423
2018-02-15 | 7:00 | 2016-02-15 07:08 | 2.37
2018-02-15 | 7:30 | 2016-02-15 07:38 | 2.262
2018-02-15 | 8:00 | 2016-02-15 08:08 | 2.128
2018-02-15 | 8:30 | 2016-02-15 08:38 | 2.021
2018-02-15 | 9:00 | 2016-02-15 09:08 | 1.913
2018-02-15 | 9:30 | 2016-02-15 09:38 | 1.859
2018-02-15 | 10:00 | 2016-02-15 10:08 | 1.778
2018-02-15 | 10:30 | 2016-02-15 10:38 | 1.751
2018-02-15 | 11:00 | 2016-02-15 11:08 | 1.751
2018-02-15 | 11:30 | 2016-02-15 11:38 | 1.805
2018-02-15 | 12:00 | 2016-02-15 12:08 | 1.805
2018-02-15 | 12:30 | 2016-02-15 12:38 | 1.913
2018-02-15 | 13:00 | 2016-02-15 13:08 | 1.994
2018-02-15 | 13:30 | 2016-02-15 13:38 | 2.074
2018-02-15 | 14:00 | 2016-02-15 14:08 | 2.128
2018-02-15 | 14:30 | 2016-02-15 14:38 | 2.128
2018-02-15 | 15:00 | 2016-02-15 15:08 | 2.209
2018-02-15 | 15:30 | 2016-02-15 15:38 | 2.289
2018-02-15 | 16:00 | 2016-02-15 16:08 | 2.37
2018-02-15 | 16:30 | 2016-02-15 16:38 | 2.423
2018-02-15 | 17:00 | 2016-02-15 17:08 | 2.45
2018-02-15 | 17:30 | 2016-02-15 17:38 | 2.503
2018-02-15 | 18:00 | 2016-02-15 18:08 | 2.503
2018-02-15 | 18:30 | 2016-02-15 18:38 | 2.477
2018-02-15 | 19:00 | 2016-02-15 19:08 | 2.45
2018-02-15 | 19:30 | 2016-02-15 19:38 | 2.45
2018-02-15 | 20:00 | 2016-02-15 20:08 | 2.45
2018-02-15 | 20:30 | 2016-02-15 20:38 | 2.45
2018-02-15 | 21:00 | 2016-02-15 21:08 | 2.45
2018-02-15 | 21:30 | 2016-02-15 21:38 | 2.477
2018-02-15 | 22:00 | 2016-02-15 22:08 | 2.503
2018-02-15 | 22:30 | 2016-02-15 22:38 | 2.53
2018-02-15 | 23:00 | 2016-02-15 23:08 | 2.557
2018-02-15 | 23:30 | 2016-02-15 23:38 | 2.584 | 2.3384 | 1.751 | 2.69 | 0.29277 | 0.939
2018-02-16 | 0:00 | 2016-02-16 00:08 | 2.61
2018-02-16 | 0:30 | 2016-02-16 00:38 | 2.637
2018-02-16 | 1:00 | 2016-02-16 01:08 | 2.664
2018-02-16 | 1:30 | 2016-02-16 01:38 | 2.664
2018-02-16 | 2:00 | 2016-02-16 02:08 | 2.69
2018-02-16 | 2:30 | 2016-02-16 02:38 | 2.717
2018-02-16 | 3:00 | 2016-02-16 03:08 | 2.744
2018-02-16 | 3:30 | 2016-02-16 03:38 | 2.744
2018-02-16 | 4:00 | 2016-02-16 04:08 | 2.77
2018-02-16 | 4:30 | 2016-02-16 04:38 | 2.823
2018-02-16 | 5:00 | 2016-02-16 05:08 | 2.823
2018-02-16 | 5:30 | 2016-02-16 05:38 | 2.823
2018-02-16 | 6:00 | 2016-02-16 06:08 | 2.85
2018-02-16 | 6:30 | 2016-02-16 06:38 | 2.877
2018-02-16 | 7:00 | 2016-02-16 07:08 | 2.85
2018-02-16 | 7:30 | 2016-02-16 07:38 | 2.823
2018-02-16 | 8:00 | 2016-02-16 08:08 | 2.797
2018-02-16 | 8:30 | 2016-02-16 08:38 | 2.77
2018-02-16 | 9:00 | 2016-02-16 09:08 | 2.744
2018-02-16 | 9:30 | 2016-02-16 09:38 | 2.717
2018-02-16 | 10:00 | 2016-02-16 10:08 | 2.744
2018-02-16 | 10:30 | 2016-02-16 10:38 | 2.823
2018-02-16 | 11:00 | 2016-02-16 11:08 | 2.877
2018-02-16 | 11:30 | 2016-02-16 11:38 | 3.036
2018-02-16 | 12:00 | 2016-02-16 12:08 | 3.168
2018-02-16 | 12:30 | 2016-02-16 12:38 | 3.274
2018-02-16 | 13:00 | 2016-02-16 13:08 | 3.38
2018-02-16 | 13:30 | 2016-02-16 13:38 | 3.406
2018-02-16 | 14:00 | 2016-02-16 14:08 | 3.459
2018-02-16 | 14:30 | 2016-02-16 14:38 | 3.538
2018-02-16 | 15:00 | 2016-02-16 15:08 | 3.617
2018-02-16 | 15:30 | 2016-02-16 15:38 | 3.617
2018-02-16 | 16:00 | 2016-02-16 16:08 | 3.564
2018-02-16 | 16:30 | 2016-02-16 16:38 | 3.485
2018-02-16 | 17:00 | 2016-02-16 17:08 | 3.354
2018-02-16 | 17:30 | 2016-02-16 17:38 | 3.274
2018-02-16 | 18:00 | 2016-02-16 18:08 | 3.221
2018-02-16 | 18:30 | 2016-02-16 18:38 | 3.142
2018-02-16 | 19:00 | 2016-02-16 19:08 | 3.089
2018-02-16 | 19:30 | 2016-02-16 19:38 | 3.036
2018-02-16 | 20:00 | 2016-02-16 20:08 | 3.009
2018-02-16 | 20:30 | 2016-02-16 20:38 | 2.956
2018-02-16 | 21:00 | 2016-02-16 21:08 | 2.903
2018-02-16 | 21:30 | 2016-02-16 21:38 | 2.85
2018-02-16 | 22:00 | 2016-02-16 22:08 | 2.823
2018-02-16 | 22:30 | 2016-02-16 22:38 | 2.797
2018-02-16 | 23:00 | 2016-02-16 23:08 | 2.797
2018-02-16 | 23:30 | 2016-02-16 23:38 | 2.797 | 2.9828 | 2.61 | 3.617 | 0.29495 | 1.007
2018-02-17 | 0:00 | 2016-02-17 00:08 | 2.797
2018-02-17 | 0:30 | 2016-02-17 00:38 | 2.823
2018-02-17 | 1:00 | 2016-02-17 01:08 | 2.823
2018-02-17 | 1:30 | 2016-02-17 01:38 | 2.823
2018-02-17 | 2:00 | 2016-02-17 02:08 | 2.823
2018-02-17 | 2:30 | 2016-02-17 02:38 | 2.823
2018-02-17 | 3:00 | 2016-02-17 03:08 | 2.85
2018-02-17 | 3:30 | 2016-02-17 03:38 | 2.85
2018-02-17 | 4:00 | 2016-02-17 04:08 | 2.85
2018-02-17 | 4:30 | 2016-02-17 04:38 | 2.85
2018-02-17 | 5:00 | 2016-02-17 05:08 | 2.85
2018-02-17 | 5:30 | 2016-02-17 05:38 | 2.85
2018-02-17 | 6:00 | 2016-02-17 06:08 | 2.877
2018-02-17 | 6:30 | 2016-02-17 06:38 | 2.877
2018-02-17 | 7:00 | 2016-02-17 07:08 | 2.877
2018-02-17 | 7:30 | 2016-02-17 07:38 | 2.877
2018-02-17 | 8:00 | 2016-02-17 08:08 | 2.903
2018-02-17 | 8:30 | 2016-02-17 08:38 | 2.903
2018-02-17 | 9:00 | 2016-02-17 09:08 | 2.903
2018-02-17 | 9:30 | 2016-02-17 09:38 | 2.93
2018-02-17 | 10:00 | 2016-02-17 10:08 | 2.983
2018-02-17 | 10:30 | 2016-02-17 10:38 | 3.036
2018-02-17 | 11:00 | 2016-02-17 11:08 | 3.089
2018-02-17 | 11:30 | 2016-02-17 11:38 | 3.142
2018-02-17 | 12:00 | 2016-02-17 12:08 | 3.221
2018-02-17 | 12:30 | 2016-02-17 12:38 | 3.274
2018-02-17 | 13:00 | 2016-02-17 13:08 | 3.301
2018-02-17 | 13:30 | 2016-02-17 13:38 | 3.354
2018-02-17 | 14:00 | 2016-02-17 14:08 | 3.433
2018-02-17 | 14:30 | 2016-02-17 14:38 | 3.485
2018-02-17 | 15:00 | 2016-02-17 15:08 | 3.512
2018-02-17 | 15:30 | 2016-02-17 15:38 | 3.564
2018-02-17 | 16:00 | 2016-02-17 16:08 | 3.564
2018-02-17 | 16:30 | 2016-02-17 16:38 | 3.591
2018-02-17 | 17:00 | 2016-02-17 17:08 | 3.564
2018-02-17 | 17:30 | 2016-02-17 17:38 | 3.538
2018-02-17 | 18:00 | 2016-02-17 18:08 | 3.485
2018-02-17 | 18:30 | 2016-02-17 18:38 | 3.433
2018-02-17 | 19:00 | 2016-02-17 19:08 | 3.406
2018-02-17 | 19:30 | 2016-02-17 19:38 | 3.354
2018-02-17 | 20:00 | 2016-02-17 20:08 | 3.327
2018-02-17 | 20:30 | 2016-02-17 20:38 | 3.274
2018-02-17 | 21:00 | 2016-02-17 21:08 | 3.248
2018-02-17 | 21:30 | 2016-02-17 21:38 | 3.248
2018-02-17 | 22:00 | 2016-02-17 22:08 | 3.221
2018-02-17 | 22:30 | 2016-02-17 22:38 | 3.221
2018-02-17 | 23:00 | 2016-02-17 23:08 | 3.195
2018-02-17 | 23:30 | 2016-02-17 23:38 | 3.195 | 3.1337 | 2.797 | 3.591 | 0.26926 | 0.794
2018-02-18 | 0:00 | 2016-02-18 00:08 | 3.195
2018-02-18 | 0:30 | 2016-02-18 00:38 | 3.195
2018-02-18 | 1:00 | 2016-02-18 01:08 | 3.195
2018-02-18 | 1:30 | 2016-02-18 01:38 | 3.195
2018-02-18 | 2:00 | 2016-02-18 02:08 | 3.195
2018-02-18 | 2:30 | 2016-02-18 02:38 | 3.168
2018-02-18 | 3:00 | 2016-02-18 03:08 | 3.168
2018-02-18 | 3:30 | 2016-02-18 03:38 | 3.168
2018-02-18 | 4:00 | 2016-02-18 04:08 | 3.168
2018-02-18 | 4:30 | 2016-02-18 04:38 | 3.168
2018-02-18 | 5:00 | 2016-02-18 05:08 | 3.195
2018-02-18 | 5:30 | 2016-02-18 05:38 | 3.168
2018-02-18 | 6:00 | 2016-02-18 06:08 | 3.195
2018-02-18 | 6:30 | 2016-02-18 06:38 | 3.168
2018-02-18 | 7:00 | 2016-02-18 07:08 | 3.168
2018-02-18 | 7:30 | 2016-02-18 07:38 | 3.168
2018-02-18 | 8:00 | 2016-02-18 08:08 | 3.142
2018-02-18 | 8:30 | 2016-02-18 08:38 | 3.142
2018-02-18 | 9:00 | 2016-02-18 09:08 | 3.142
2018-02-18 | 9:30 | 2016-02-18 09:38 | 3.142
2018-02-18 | 10:00 | 2016-02-18 10:08 | 3.142
2018-02-18 | 10:30 | 2016-02-18 10:38 | 3.142
2018-02-18 | 11:00 | 2016-02-18 11:08 | 3.168
2018-02-18 | 11:30 | 2016-02-18 11:38 | 3.195
2018-02-18 | 12:00 | 2016-02-18 12:08 | 3.195
2018-02-18 | 12:30 | 2016-02-18 12:38 | 3.248
2018-02-18 | 13:00 | 2016-02-18 13:08 | 3.274
2018-02-18 | 13:30 | 2016-02-18 13:38 | 3.274
2018-02-18 | 14:00 | 2016-02-18 14:08 | 3.301
2018-02-18 | 14:30 | 2016-02-18 14:38 | 3.327
2018-02-18 | 15:00 | 2016-02-18 15:08 | 3.301
2018-02-18 | 15:30 | 2016-02-18 15:38 | 3.301
2018-02-18 | 16:00 | 2016-02-18 16:08 | 3.301
2018-02-18 | 16:30 | 2016-02-18 16:38 | 3.301
2018-02-18 | 17:00 | 2016-02-18 17:08 | 3.248
2018-02-18 | 17:30 | 2016-02-18 17:38 | 3.221
2018-02-18 | 18:00 | 2016-02-18 18:08 | 3.168
2018-02-18 | 18:30 | 2016-02-18 18:38 | 3.089
2018-02-18 | 19:00 | 2016-02-18 19:08 | 3.036
2018-02-18 | 19:30 | 2016-02-18 19:38 | 2.956
2018-02-18 | 20:00 | 2016-02-18 20:08 | 2.903
2018-02-18 | 20:30 | 2016-02-18 20:38 | 2.877
2018-02-18 | 21:00 | 2016-02-18 21:08 | 2.823
2018-02-18 | 21:30 | 2016-02-18 21:38 | 2.797
2018-02-18 | 22:00 | 2016-02-18 22:08 | 2.77
2018-02-18 | 22:30 | 2016-02-18 22:38 | 2.77
2018-02-18 | 23:00 | 2016-02-18 23:08 | 2.77
2018-02-18 | 23:30 | 2016-02-18 23:38 | 2.797 | 3.1279 | 2.77 | 3.327 | 0.15834 | 0.557
2018-02-19 | 0:00 | 2016-02-19 00:08 | 2.797
2018-02-19 | 0:30 | 2016-02-19 00:38 | 2.823
2018-02-19 | 1:00 | 2016-02-19 01:08 | 2.85
2018-02-19 | 1:30 | 2016-02-19 01:38 | 2.85
2018-02-19 | 2:00 | 2016-02-19 02:08 | 2.877
2018-02-19 | 2:30 | 2016-02-19 02:38 | 2.877
2018-02-19 | 3:00 | 2016-02-19 03:08 | 2.877
2018-02-19 | 3:30 | 2016-02-19 03:38 | 2.877
2018-02-19 | 4:00 | 2016-02-19 04:08 | 2.85
2018-02-19 | 4:30 | 2016-02-19 04:38 | 2.823
2018-02-19 | 5:00 | 2016-02-19 05:08 | 2.823
2018-02-19 | 5:30 | 2016-02-19 05:38 | 2.823
2018-02-19 | 6:00 | 2016-02-19 06:08 | 2.85
2018-02-19 | 6:30 | 2016-02-19 06:38 | 2.85
2018-02-19 | 7:00 | 2016-02-19 07:08 | 2.877
2018-02-19 | 7:30 | 2016-02-19 07:38 | 2.877
2018-02-19 | 8:00 | 2016-02-19 08:08 | 2.85
2018-02-19 | 8:30 | 2016-02-19 08:38 | 2.85
2018-02-19 | 9:00 | 2016-02-19 09:08 | 2.877
2018-02-19 | 9:30 | 2016-02-19 09:38 | 2.93
2018-02-19 | 10:00 | 2016-02-19 10:08 | 3.009
2018-02-19 | 10:30 | 2016-02-19 10:38 | 3.089
2018-02-19 | 11:00 | 2016-02-19 11:08 | 3.195
2018-02-19 | 11:30 | 2016-02-19 11:38 | 3.274
2018-02-19 | 12:00 | 2016-02-19 12:08 | 3.354
2018-02-19 | 12:30 | 2016-02-19 12:38 | 3.459
2018-02-19 | 13:00 | 2016-02-19 13:08 | 3.538
2018-02-19 | 13:30 | 2016-02-19 13:38 | 3.617
2018-02-19 | 14:00 | 2016-02-19 14:08 | 3.696
2018-02-19 | 14:30 | 2016-02-19 14:38 | 3.749
2018-02-19 | 15:00 | 2016-02-19 15:08 | 3.801
2018-02-19 | 15:30 | 2016-02-19 15:38 | 3.827
2018-02-19 | 16:00 | 2016-02-19 16:08 | 3.854
2018-02-19 | 16:30 | 2016-02-19 16:38 | 3.854
2018-02-19 | 17:00 | 2016-02-19 17:08 | 3.801
2018-02-19 | 17:30 | 2016-02-19 17:38 | 3.775
2018-02-19 | 18:00 | 2016-02-19 18:08 | 3.696
2018-02-19 | 18:30 | 2016-02-19 18:38 | 3.643
2018-02-19 | 19:00 | 2016-02-19 19:08 | 3.591
2018-02-19 | 19:30 | 2016-02-19 19:38 | 3.538
2018-02-19 | 20:00 | 2016-02-19 20:08 | 3.485
2018-02-19 | 20:30 | 2016-02-19 20:38 | 3.433
2018-02-19 | 21:00 | 2016-02-19 21:08 | 3.406
2018-02-19 | 21:30 | 2016-02-19 21:38 | 3.38
2018-02-19 | 22:00 | 2016-02-19 22:08 | 3.354
2018-02-19 | 22:30 | 2016-02-19 22:38 | 3.327
2018-02-19 | 23:00 | 2016-02-19 23:08 | 3.301
2018-02-19 | 23:30 | 2016-02-19 23:38 | 3.274 | 3.2381 | 2.797 | 3.854 | 0.37415 | 1.057
2018-02-20 | 0:00 | 2016-02-20 00:08 | 3.274
2018-02-20 | 0:30 | 2016-02-20 00:38 | 3.248
2018-02-20 | 1:00 | 2016-02-20 01:08 | 3.221
2018-02-20 | 1:30 | 2016-02-20 01:38 | 3.195
2018-02-20 | 2:00 | 2016-02-20 02:08 | 3.195
2018-02-20 | 2:30 | 2016-02-20 02:38 | 3.168
2018-02-20 | 3:00 | 2016-02-20 03:08 | 3.142
2018-02-20 | 3:30 | 2016-02-20 03:38 | 3.142
2018-02-20 | 4:00 | 2016-02-20 04:08 | 3.089
2018-02-20 | 4:30 | 2016-02-20 04:38 | 3.089
2018-02-20 | 5:00 | 2016-02-20 05:08 | 3.063
2018-02-20 | 5:30 | 2016-02-20 05:38 | 3.036
2018-02-20 | 6:00 | 2016-02-20 06:08 | 3.036
2018-02-20 | 6:30 | 2016-02-20 06:38 | 3.009
2018-02-20 | 7:00 | 2016-02-20 07:08 | 2.983
2018-02-20 | 7:30 | 2016-02-20 07:38 | 2.956
2018-02-20 | 8:00 | 2016-02-20 08:08 | 2.93
2018-02-20 | 8:30 | 2016-02-20 08:38 | 2.903
2018-02-20 | 9:00 | 2016-02-20 09:08 | 2.903
2018-02-20 | 9:30 | 2016-02-20 09:38 | 2.903
2018-02-20 | 10:00 | 2016-02-20 10:08 | 2.903
2018-02-20 | 10:30 | 2016-02-20 10:38 | 2.93
2018-02-20 | 11:00 | 2016-02-20 11:08 | 2.983
2018-02-20 | 11:30 | 2016-02-20 11:38 | 3.089
2018-02-20 | 12:00 | 2016-02-20 12:08 | 3.195
2018-02-20 | 12:30 | 2016-02-20 12:38 | 3.301
2018-02-20 | 13:00 | 2016-02-20 13:08 | 3.406
2018-02-20 | 13:30 | 2016-02-20 13:38 | 3.459
2018-02-20 | 14:00 | 2016-02-20 14:08 | 3.564
2018-02-20 | 14:30 | 2016-02-20 14:38 | 3.617
2018-02-20 | 15:00 | 2016-02-20 15:08 | 3.67
2018-02-20 | 15:30 | 2016-02-20 15:38 | 3.696
2018-02-20 | 16:00 | 2016-02-20 16:08 | 3.67
2018-02-20 | 16:30 | 2016-02-20 16:38 | 3.617
2018-02-20 | 17:00 | 2016-02-20 17:08 | 3.538
2018-02-20 | 17:30 | 2016-02-20 17:38 | 3.433
2018-02-20 | 18:00 | 2016-02-20 18:08 | 3.327
2018-02-20 | 18:30 | 2016-02-20 18:38 | 3.221
2018-02-20 | 19:00 | 2016-02-20 19:08 | 3.116
2018-02-20 | 19:30 | 2016-02-20 19:38 | 3.036
2018-02-20 | 20:00 | 2016-02-20 20:08 | 2.956
2018-02-20 | 20:30 | 2016-02-20 20:38 | 2.877
2018-02-20 | 21:00 | 2016-02-20 21:08 | 2.823
2018-02-20 | 21:30 | 2016-02-20 21:38 | 2.77
2018-02-20 | 22:00 | 2016-02-20 22:08 | 2.77
2018-02-20 | 22:30 | 2016-02-20 22:38 | 2.77
2018-02-20 | 23:00 | 2016-02-20 23:08 | 2.77
2018-02-20 | 23:30 | 2016-02-20 23:38 | 2.77 | 3.1409 | 2.77 | 3.696 | 0.26833 | 0.926
2018-02-21 | 0:00 | 2016-02-21 00:08 | 2.77
2018-02-21 | 0:30 | 2016-02-21 00:38 | 2.77
2018-02-21 | 1:00 | 2016-02-21 01:08 | 2.77
2018-02-21 | 1:30 | 2016-02-21 01:38 | 2.744
2018-02-21 | 2:00 | 2016-02-21 02:08 | 2.69
2018-02-21 | 2:30 | 2016-02-21 02:38 | 2.637
2018-02-21 | 3:00 | 2016-02-21 03:08 | 2.584
2018-02-21 | 3:30 | 2016-02-21 03:38 | 2.557
2018-02-21 | 4:00 | 2016-02-21 04:08 | 2.503
2018-02-21 | 4:30 | 2016-02-21 04:38 | 2.45
2018-02-21 | 5:00 | 2016-02-21 05:08 | 2.396
2018-02-21 | 5:30 | 2016-02-21 05:38 | 2.343
2018-02-21 | 6:00 | 2016-02-21 06:08 | 2.289
2018-02-21 | 6:30 | 2016-02-21 06:38 | 2.236
2018-02-21 | 7:00 | 2016-02-21 07:08 | 2.182
2018-02-21 | 7:30 | 2016-02-21 07:38 | 2.128
2018-02-21 | 8:00 | 2016-02-21 08:08 | 2.074
2018-02-21 | 8:30 | 2016-02-21 08:38 | 2.047
2018-02-21 | 9:00 | 2016-02-21 09:08 | 1.994
2018-02-21 | 9:30 | 2016-02-21 09:38 | 2.021
2018-02-21 | 10:00 | 2016-02-21 10:08 | 2.047
2018-02-21 | 10:30 | 2016-02-21 10:38 | 2.074
2018-02-21 | 11:00 | 2016-02-21 11:08 | 2.101
2018-02-21 | 11:30 | 2016-02-21 11:38 | 2.182
2018-02-21 | 12:00 | 2016-02-21 12:08 | 2.262
2018-02-21 | 12:30 | 2016-02-21 12:38 | 2.343
2018-02-21 | 13:00 | 2016-02-21 13:08 | 2.45
2018-02-21 | 13:30 | 2016-02-21 13:38 | 2.557
2018-02-21 | 14:00 | 2016-02-21 14:08 | 2.664
2018-02-21 | 14:30 | 2016-02-21 14:38 | 2.717
2018-02-21 | 15:00 | 2016-02-21 15:08 | 2.744
2018-02-21 | 15:30 | 2016-02-21 15:38 | 2.797
2018-02-21 | 16:00 | 2016-02-21 16:08 | 2.85
2018-02-21 | 16:30 | 2016-02-21 16:38 | 2.903
2018-02-21 | 17:00 | 2016-02-21 17:08 | 2.903
2018-02-21 | 17:30 | 2016-02-21 17:38 | 2.903
2018-02-21 | 18:00 | 2016-02-21 18:08 | 2.877
2018-02-21 | 18:30 | 2016-02-21 18:38 | 2.85
2018-02-21 | 19:00 | 2016-02-21 19:08 | 2.823
2018-02-21 | 19:30 | 2016-02-21 19:38 | 2.797
2018-02-21 | 20:00 | 2016-02-21 20:08 | 2.77
2018-02-21 | 20:30 | 2016-02-21 20:38 | 2.744
2018-02-21 | 21:00 | 2016-02-21 21:08 | 2.744
2018-02-21 | 21:30 | 2016-02-21 21:38 | 2.717
2018-02-21 | 22:00 | 2016-02-21 22:08 | 2.717
2018-02-21 | 22:30 | 2016-02-21 22:38 | 2.717
2018-02-21 | 23:00 | 2016-02-21 23:08 | 2.717
2018-02-21 | 23:30 | 2016-02-21 23:38 | 2.717 | 2.539 | 1.994 | 2.903 | 0.29116 | 0.909
2018-02-22 | 0:00 | 2016-02-22 00:08 | 2.717
2018-02-22 | 0:30 | 2016-02-22 00:38 | 2.744
2018-02-22 | 1:00 | 2016-02-22 01:08 | 2.744
2018-02-22 | 1:30 | 2016-02-22 01:38 | 2.744
2018-02-22 | 2:00 | 2016-02-22 02:08 | 2.717
2018-02-22 | 2:30 | 2016-02-22 02:38 | 2.664
2018-02-22 | 3:00 | 2016-02-22 03:08 | 2.61
2018-02-22 | 3:30 | 2016-02-22 03:38 | 2.557
2018-02-22 | 4:00 | 2016-02-22 04:08 | 2.503
2018-02-22 | 4:30 | 2016-02-22 04:38 | 2.423
2018-02-22 | 5:00 | 2016-02-22 05:08 | 2.37
2018-02-22 | 5:30 | 2016-02-22 05:38 | 2.343
2018-02-22 | 6:00 | 2016-02-22 06:08 | 2.289
2018-02-22 | 6:30 | 2016-02-22 06:38 | 2.262
2018-02-22 | 7:00 | 2016-02-22 07:08 | 2.236
2018-02-22 | 7:30 | 2016-02-22 07:38 | 2.209
2018-02-22 | 8:00 | 2016-02-22 08:08 | 2.209
2018-02-22 | 8:30 | 2016-02-22 08:38 | 2.209
2018-02-22 | 9:00 | 2016-02-22 09:08 | 2.209
2018-02-22 | 9:30 | 2016-02-22 09:38 | 2.209
2018-02-22 | 10:00 | 2016-02-22 10:08 | 2.236
2018-02-22 | 10:30 | 2016-02-22 10:38 | 2.262
2018-02-22 | 11:00 | 2016-02-22 11:08 | 2.343
2018-02-22 | 11:30 | 2016-02-22 11:38 | 2.45
2018-02-22 | 12:00 | 2016-02-22 12:08 | 2.637
2018-02-22 | 12:30 | 2016-02-22 12:38 | 2.823
2018-02-22 | 13:00 | 2016-02-22 13:08 | 2.956
2018-02-22 | 13:30 | 2016-02-22 13:38 | 3.089
2018-02-22 | 14:00 | 2016-02-22 14:08 | 3.168
2018-02-22 | 14:30 | 2016-02-22 14:38 | 3.195
2018-02-22 | 15:00 | 2016-02-22 15:08 | 3.195
2018-02-22 | 15:30 | 2016-02-22 15:38 | 3.142
2018-02-22 | 16:00 | 2016-02-22 16:08 | 3.089
2018-02-22 | 16:30 | 2016-02-22 16:38 | 3.009
2018-02-22 | 17:00 | 2016-02-22 17:08 | 2.956
2018-02-22 | 17:30 | 2016-02-22 17:38 | 2.93
2018-02-22 | 18:00 | 2016-02-22 18:08 | 2.903
2018-02-22 | 18:30 | 2016-02-22 18:38 | 2.877
2018-02-22 | 19:00 | 2016-02-22 19:08 | 2.85
2018-02-22 | 19:30 | 2016-02-22 19:38 | 2.823
2018-02-22 | 20:00 | 2016-02-22 20:08 | 2.77
2018-02-22 | 20:30 | 2016-02-22 20:38 | 2.744
2018-02-22 | 21:00 | 2016-02-22 21:08 | 2.664
2018-02-22 | 21:30 | 2016-02-22 21:38 | 2.584
2018-02-22 | 22:00 | 2016-02-22 22:08 | 2.53
2018-02-22 | 22:30 | 2016-02-22 22:38 | 2.477
2018-02-22 | 23:00 | 2016-02-22 23:08 | 2.396
2018-02-22 | 23:30 | 2016-02-22 23:38 | 2.343 | 2.6335 | 2.209 | 3.195 | 0.3091 | 0.986
2018-02-23 | 0:00 | 2016-02-23 00:08 | 2.289
2018-02-23 | 0:30 | 2016-02-23 00:38 | 2.236
2018-02-23 | 1:00 | 2016-02-23 01:08 | 2.182
2018-02-23 | 1:30 | 2016-02-23 01:38 | 2.128
2018-02-23 | 2:00 | 2016-02-23 02:08 | 2.074
2018-02-23 | 2:30 | 2016-02-23 02:38 | 2.021
2018-02-23 | 3:00 | 2016-02-23 03:08 | 1.967
2018-02-23 | 3:30 | 2016-02-23 03:38 | 1.913
2018-02-23 | 4:00 | 2016-02-23 04:08 | 1.859
2018-02-23 | 4:30 | 2016-02-23 04:38 | 1.805
2018-02-23 | 5:00 | 2016-02-23 05:08 | 1.751
2018-02-23 | 5:30 | 2016-02-23 05:38 | 1.697
2018-02-23 | 6:00 | 2016-02-23 06:08 | 1.643
2018-02-23 | 6:30 | 2016-02-23 06:38 | 1.588
2018-02-23 | 7:00 | 2016-02-23 07:08 | 1.534
2018-02-23 | 7:30 | 2016-02-23 07:38 | 1.48
2018-02-23 | 8:00 | 2016-02-23 08:08 | 1.398
2018-02-23 | 8:30 | 2016-02-23 08:38 | 1.371
2018-02-23 | 9:00 | 2016-02-23 09:08 | 1.344
2018-02-23 | 9:30 | 2016-02-23 09:38 | 1.371
2018-02-23 | 10:00 | 2016-02-23 10:08 | 1.398
2018-02-23 | 10:30 | 2016-02-23 10:38 | 1.425
2018-02-23 | 11:00 | 2016-02-23 11:08 | 1.453
2018-02-23 | 11:30 | 2016-02-23 11:38 | 1.507
2018-02-23 | 12:00 | 2016-02-23 12:08 | 1.615
2018-02-23 | 12:30 | 2016-02-23 12:38 | 1.724
2018-02-23 | 13:00 | 2016-02-23 13:08 | 1.859
2018-02-23 | 13:30 | 2016-02-23 13:38 | 1.94
2018-02-23 | 14:00 | 2016-02-23 14:08 | 2.047
2018-02-23 | 14:30 | 2016-02-23 14:38 | 2.128
2018-02-23 | 15:00 | 2016-02-23 15:08 | 2.155
2018-02-23 | 15:30 | 2016-02-23 15:38 | 2.209
2018-02-23 | 16:00 | 2016-02-23 16:08 | 2.262
2018-02-23 | 16:30 | 2016-02-23 16:38 | 2.262
2018-02-23 | 17:00 | 2016-02-23 17:08 | 2.236
2018-02-23 | 17:30 | 2016-02-23 17:38 | 2.209
2018-02-23 | 18:00 | 2016-02-23 18:08 | 2.128
2018-02-23 | 18:30 | 2016-02-23 18:38 | 2.047
2018-02-23 | 19:00 | 2016-02-23 19:08 | 1.967
2018-02-23 | 19:30 | 2016-02-23 19:38 | 1.913
2018-02-23 | 20:00 | 2016-02-23 20:08 | 1.832
2018-02-23 | 20:30 | 2016-02-23 20:38 | 1.778
2018-02-23 | 21:00 | 2016-02-23 21:08 | 1.751
2018-02-23 | 21:30 | 2016-02-23 21:38 | 1.724
2018-02-23 | 22:00 | 2016-02-23 22:08 | 1.67
2018-02-23 | 22:30 | 2016-02-23 22:38 | 1.615
2018-02-23 | 23:00 | 2016-02-23 23:08 | 1.588
2018-02-23 | 23:30 | 2016-02-23 23:38 | 1.561 | 1.8261 | 1.344 | 2.289 | 0.29178 | 0.945
2018-02-24 | 0:00 | 2016-02-24 00:08 | 1.534
2018-02-24 | 0:30 | 2016-02-24 00:38 | 1.48
2018-02-24 | 1:00 | 2016-02-24 01:08 | 1.453
2018-02-24 | 1:30 | 2016-02-24 01:38 | 1.425
2018-02-24 | 2:00 | 2016-02-24 02:08 | 1.371
2018-02-24 | 2:30 | 2016-02-24 02:38 | 1.344
2018-02-24 | 3:00 | 2016-02-24 03:08 | 1.317
2018-02-24 | 3:30 | 2016-02-24 03:38 | 1.262
2018-02-24 | 4:00 | 2016-02-24 04:08 | 1.235
2018-02-24 | 4:30 | 2016-02-24 04:38 | 1.208
2018-02-24 | 5:00 | 2016-02-24 05:08 | 1.153
2018-02-24 | 5:30 | 2016-02-24 05:38 | 1.126
2018-02-24 | 6:00 | 2016-02-24 06:08 | 1.071
2018-02-24 | 6:30 | 2016-02-24 06:38 | 1.044
2018-02-24 | 7:00 | 2016-02-24 07:08 | 1.017
2018-02-24 | 7:30 | 2016-02-24 07:38 | 0.989
2018-02-24 | 8:00 | 2016-02-24 08:08 | 0.962
2018-02-24 | 8:30 | 2016-02-24 08:38 | 0.934
2018-02-24 | 9:00 | 2016-02-24 09:08 | 0.962
2018-02-24 | 9:30 | 2016-02-24 09:38 | 1.017
2018-02-24 | 10:00 | 2016-02-24 10:08 | 1.044
2018-02-24 | 10:30 | 2016-02-24 10:38 | 1.099
2018-02-24 | 11:00 | 2016-02-24 11:08 | 1.18
2018-02-24 | 11:30 | 2016-02-24 11:38 | 1.289
2018-02-24 | 12:00 | 2016-02-24 12:08 | 1.425
2018-02-24 | 12:30 | 2016-02-24 12:38 | 1.561
2018-02-24 | 13:00 | 2016-02-24 13:08 | 1.724
2018-02-24 | 13:30 | 2016-02-24 13:38 | 1.886
2018-02-24 | 14:00 | 2016-02-24 14:08 | 2.021
2018-02-24 | 14:30 | 2016-02-24 14:38 | 2.101
2018-02-24 | 15:00 | 2016-02-24 15:08 | 2.155
2018-02-24 | 15:30 | 2016-02-24 15:38 | 2.182
2018-02-24 | 16:00 | 2016-02-24 16:08 | 2.155
2018-02-24 | 16:30 | 2016-02-24 16:38 | 2.101
2018-02-24 | 17:00 | 2016-02-24 17:08 | 2.074
2018-02-24 | 17:30 | 2016-02-24 17:38 | 2.047
2018-02-24 | 18:00 | 2016-02-24 18:08 | 1.994
2018-02-24 | 18:30 | 2016-02-24 18:38 | 1.94
2018-02-24 | 19:00 | 2016-02-24 19:08 | 1.886
2018-02-24 | 19:30 | 2016-02-24 19:38 | 1.859
2018-02-24 | 20:00 | 2016-02-24 20:08 | 1.805
2018-02-24 | 20:30 | 2016-02-24 20:38 | 1.778
2018-02-24 | 21:00 | 2016-02-24 21:08 | 1.751
2018-02-24 | 21:30 | 2016-02-24 21:38 | 1.724
2018-02-24 | 22:00 | 2016-02-24 22:08 | 1.724
2018-02-24 | 22:30 | 2016-02-24 22:38 | 1.697
2018-02-24 | 23:00 | 2016-02-24 23:08 | 1.697
2018-02-24 | 23:30 | 2016-02-24 23:38 | 1.697 | 1.5313 | 0.934 | 2.182 | 0.39582 | 1.248
2018-02-25 | 0:00 | 2016-02-25 00:08 | 1.67
2018-02-25 | 0:30 | 2016-02-25 00:38 | 1.67
2018-02-25 | 1:00 | 2016-02-25 01:08 | 1.643
2018-02-25 | 1:30 | 2016-02-25 01:38 | 1.615
2018-02-25 | 2:00 | 2016-02-25 02:08 | 1.588
2018-02-25 | 2:30 | 2016-02-25 02:38 | 1.534
2018-02-25 | 3:00 | 2016-02-25 03:08 | 1.507
2018-02-25 | 3:30 | 2016-02-25 03:38 | 1.48
2018-02-25 | 4:00 | 2016-02-25 04:08 | 1.425
2018-02-25 | 4:30 | 2016-02-25 04:38 | 1.371
2018-02-25 | 5:00 | 2016-02-25 05:08 | 1.344
2018-02-25 | 5:30 | 2016-02-25 05:38 | 1.317
2018-02-25 | 6:00 | 2016-02-25 06:08 | 1.262
2018-02-25 | 6:30 | 2016-02-25 06:38 | 1.235
2018-02-25 | 7:00 | 2016-02-25 07:08 | 1.18
2018-02-25 | 7:30 | 2016-02-25 07:38 | 1.153
2018-02-25 | 8:00 | 2016-02-25 08:08 | 1.126
2018-02-25 | 8:30 | 2016-02-25 08:38 | 1.099
2018-02-25 | 9:00 | 2016-02-25 09:08 | 1.071
2018-02-25 | 9:30 | 2016-02-25 09:38 | 1.071
2018-02-25 | 10:00 | 2016-02-25 10:08 | 1.099
2018-02-25 | 10:30 | 2016-02-25 10:38 | 1.153
2018-02-25 | 11:00 | 2016-02-25 11:08 | 1.262
2018-02-25 | 11:30 | 2016-02-25 11:38 | 1.371
2018-02-25 | 12:00 | 2016-02-25 12:08 | 1.507
2018-02-25 | 12:30 | 2016-02-25 12:38 | 1.643
2018-02-25 | 13:00 | 2016-02-25 13:08 | 1.778
2018-02-25 | 13:30 | 2016-02-25 13:38 | 1.886
2018-02-25 | 14:00 | 2016-02-25 14:08 | 2.021
2018-02-25 | 14:30 | 2016-02-25 14:38 | 2.128
2018-02-25 | 15:00 | 2016-02-25 15:08 | 2.209
2018-02-25 | 15:30 | 2016-02-25 15:38 | 2.262
2018-02-25 | 16:00 | 2016-02-25 16:08 | 2.316
2018-02-25 | 16:30 | 2016-02-25 16:38 | 2.343
2018-02-25 | 17:00 | 2016-02-25 17:08 | 2.343
2018-02-25 | 17:30 | 2016-02-25 17:38 | 2.343
2018-02-25 | 18:00 | 2016-02-25 18:08 | 2.316
2018-02-25 | 18:30 | 2016-02-25 18:38 | 2.262
2018-02-25 | 19:00 | 2016-02-25 19:08 | 2.209
2018-02-25 | 19:30 | 2016-02-25 19:38 | 2.128
2018-02-25 | 20:00 | 2016-02-25 20:08 | 2.074
2018-02-25 | 20:30 | 2016-02-25 20:38 | 2.021
2018-02-25 | 21:00 | 2016-02-25 21:08 | 1.967
2018-02-25 | 21:30 | 2016-02-25 21:38 | 1.913
2018-02-25 | 22:00 | 2016-02-25 22:08 | 1.886
2018-02-25 | 22:30 | 2016-02-25 22:38 | 1.832
2018-02-25 | 23:00 | 2016-02-25 23:08 | 1.805
2018-02-25 | 23:30 | 2016-02-25 23:38 | 1.778 | 1.692 | 1.071 | 2.343 | 0.41618 | 1.272
2018-02-26 | 0:00 | 2016-02-26 00:08 | 1.751
2018-02-26 | 0:30 | 2016-02-26 00:38 | 1.724
2018-02-26 | 1:00 | 2016-02-26 01:08 | 1.697
2018-02-26 | 1:30 | 2016-02-26 01:38 | 1.697
2018-02-26 | 2:00 | 2016-02-26 02:08 | 1.67
2018-02-26 | 2:30 | 2016-02-26 02:38 | 1.615
2018-02-26 | 3:00 | 2016-02-26 03:08 | 1.615
2018-02-26 | 3:30 | 2016-02-26 03:38 | 1.561
2018-02-26 | 4:00 | 2016-02-26 04:08 | 1.534
2018-02-26 | 4:30 | 2016-02-26 04:38 | 1.507
2018-02-26 | 5:00 | 2016-02-26 05:08 | 1.48
2018-02-26 | 5:30 | 2016-02-26 05:38 | 1.453
2018-02-26 | 6:00 | 2016-02-26 06:08 | 1.425
2018-02-26 | 6:30 | 2016-02-26 06:38 | 1.398
2018-02-26 | 7:00 | 2016-02-26 07:08 | 1.371
2018-02-26 | 7:30 | 2016-02-26 07:38 | 1.371
2018-02-26 | 8:00 | 2016-02-26 08:08 | 1.344
2018-02-26 | 8:30 | 2016-02-26 08:38 | 1.344
2018-02-26 | 9:00 | 2016-02-26 09:08 | 1.317
2018-02-26 | 9:30 | 2016-02-26 09:38 | 1.371
2018-02-26 | 10:00 | 2016-02-26 10:08 | 1.398
2018-02-26 | 10:30 | 2016-02-26 10:38 | 1.48
2018-02-26 | 11:00 | 2016-02-26 11:08 | 1.561
2018-02-26 | 11:30 | 2016-02-26 11:38 | 1.697
2018-02-26 | 12:00 | 2016-02-26 12:08 | 1.832
2018-02-26 | 12:30 | 2016-02-26 12:38 | 1.994
2018-02-26 | 13:00 | 2016-02-26 13:08 | 2.182
2018-02-26 | 13:30 | 2016-02-26 13:38 | 2.316
2018-02-26 | 14:00 | 2016-02-26 14:08 | 2.45
2018-02-26 | 14:30 | 2016-02-26 14:38 | 2.557
2018-02-26 | 15:00 | 2016-02-26 15:08 | 2.61
2018-02-26 | 15:30 | 2016-02-26 15:38 | 2.637
2018-02-26 | 16:00 | 2016-02-26 16:08 | 2.637
2018-02-26 | 16:30 | 2016-02-26 16:38 | 2.61
2018-02-26 | 17:00 | 2016-02-26 17:08 | 2.584
2018-02-26 | 17:30 | 2016-02-26 17:38 | 2.53
2018-02-26 | 18:00 | 2016-02-26 18:08 | 2.503
2018-02-26 | 18:30 | 2016-02-26 18:38 | 2.45
2018-02-26 | 19:00 | 2016-02-26 19:08 | 2.423
2018-02-26 | 19:30 | 2016-02-26 19:38 | 2.37
2018-02-26 | 20:00 | 2016-02-26 20:08 | 2.343
2018-02-26 | 20:30 | 2016-02-26 20:38 | 2.343
2018-02-26 | 21:00 | 2016-02-26 21:08 | 2.343
2018-02-26 | 21:30 | 2016-02-26 21:38 | 2.316
2018-02-26 | 22:00 | 2016-02-26 22:08 | 2.343
2018-02-26 | 22:30 | 2016-02-26 22:38 | 2.343
2018-02-26 | 23:00 | 2016-02-26 23:08 | 2.343
2018-02-26 | 23:30 | 2016-02-26 23:38 | 2.37 | 1.9544 | 1.317 | 2.637 | 0.47355 | 1.32
2018-02-27 | 0:00 | 2016-02-27 00:08 | 2.37
2018-02-27 | 0:30 | 2016-02-27 00:38 | 2.396
2018-02-27 | 1:00 | 2016-02-27 01:08 | 2.396
2018-02-27 | 1:30 | 2016-02-27 01:38 | 2.423
2018-02-27 | 2:00 | 2016-02-27 02:08 | 2.45
2018-02-27 | 2:30 | 2016-02-27 02:38 | 2.45
2018-02-27 | 3:00 | 2016-02-27 03:08 | 2.477
2018-02-27 | 3:30 | 2016-02-27 03:38 | 2.503
2018-02-27 | 4:00 | 2016-02-27 04:08 | 2.503
2018-02-27 | 4:30 | 2016-02-27 04:38 | 2.53
2018-02-27 | 5:00 | 2016-02-27 05:08 | 2.557
2018-02-27 | 5:30 | 2016-02-27 05:38 | 2.557
2018-02-27 | 6:00 | 2016-02-27 06:08 | 2.584
2018-02-27 | 6:30 | 2016-02-27 06:38 | 2.61
2018-02-27 | 7:00 | 2016-02-27 07:08 | 2.61
2018-02-27 | 7:30 | 2016-02-27 07:38 | 2.637
2018-02-27 | 8:00 | 2016-02-27 08:08 | 2.637
2018-02-27 | 8:30 | 2016-02-27 08:38 | 2.664
2018-02-27 | 9:00 | 2016-02-27 09:08 | 2.664
2018-02-27 | 9:30 | 2016-02-27 09:38 | 2.717
2018-02-27 | 10:00 | 2016-02-27 10:08 | 2.77
2018-02-27 | 10:30 | 2016-02-27 10:38 | 2.823
2018-02-27 | 11:00 | 2016-02-27 11:08 | 2.903
2018-02-27 | 11:30 | 2016-02-27 11:38 | 3.036
2018-02-27 | 12:00 | 2016-02-27 12:08 | 3.195
2018-02-27 | 12:30 | 2016-02-27 12:38 | 3.301
2018-02-27 | 13:00 | 2016-02-27 13:08 | 3.38
2018-02-27 | 13:30 | 2016-02-27 13:38 | 3.433
2018-02-27 | 14:00 | 2016-02-27 14:08 | 3.459
2018-02-27 | 14:30 | 2016-02-27 14:38 | 3.512
2018-02-27 | 15:00 | 2016-02-27 15:08 | 3.591
2018-02-27 | 15:30 | 2016-02-27 15:38 | 3.722
2018-02-27 | 16:00 | 2016-02-27 16:08 | 3.801
2018-02-27 | 16:30 | 2016-02-27 16:38 | 3.854
2018-02-27 | 17:00 | 2016-02-27 17:08 | 3.827
2018-02-27 | 17:30 | 2016-02-27 17:38 | 3.775
2018-02-27 | 18:00 | 2016-02-27 18:08 | 3.643
2018-02-27 | 18:30 | 2016-02-27 18:38 | 3.512
2018-02-27 | 19:00 | 2016-02-27 19:08 | 3.406
2018-02-27 | 19:30 | 2016-02-27 19:38 | 3.327
2018-02-27 | 20:00 | 2016-02-27 20:08 | 3.248
2018-02-27 | 20:30 | 2016-02-27 20:38 | 3.195
2018-02-27 | 21:00 | 2016-02-27 21:08 | 3.116
2018-02-27 | 21:30 | 2016-02-27 21:38 | 3.063
2018-02-27 | 22:00 | 2016-02-27 22:08 | 2.983
2018-02-27 | 22:30 | 2016-02-27 22:38 | 2.93
2018-02-27 | 23:00 | 2016-02-27 23:08 | 2.877
2018-02-27 | 23:30 | 2016-02-27 23:38 | 2.85 | 2.9847 | 2.37 | 3.854 | 0.46454 | 1.484
2018-02-28 | 0:00 | 2016-02-28 00:08 | 2.797
2018-02-28 | 0:30 | 2016-02-28 00:38 | 2.744
2018-02-28 | 1:00 | 2016-02-28 01:08 | 2.717
2018-02-28 | 1:30 | 2016-02-28 01:38 | 2.69
2018-02-28 | 2:00 | 2016-02-28 02:08 | 2.637
2018-02-28 | 2:30 | 2016-02-28 02:38 | 2.584
2018-02-28 | 3:00 | 2016-02-28 03:08 | 2.557
2018-02-28 | 3:30 | 2016-02-28 03:38 | 2.53
2018-02-28 | 4:00 | 2016-02-28 04:08 | 2.53
2018-02-28 | 4:30 | 2016-02-28 04:38 | 2.503
2018-02-28 | 5:00 | 2016-02-28 05:08 | 2.477
2018-02-28 | 5:30 | 2016-02-28 05:38 | 2.503
2018-02-28 | 6:00 | 2016-02-28 06:08 | 2.503
2018-02-28 | 6:30 | 2016-02-28 06:38 | 2.53
2018-02-28 | 7:00 | 2016-02-28 07:08 | 2.557
2018-02-28 | 7:30 | 2016-02-28 07:38 | 2.557
2018-02-28 | 8:00 | 2016-02-28 08:08 | 2.584
2018-02-28 | 8:30 | 2016-02-28 08:38 | 2.61
2018-02-28 | 9:00 | 2016-02-28 09:08 | 2.637
2018-02-28 | 9:30 | 2016-02-28 09:38 | 2.69
2018-02-28 | 10:00 | 2016-02-28 10:08 | 2.744
2018-02-28 | 10:30 | 2016-02-28 10:38 | 2.797
2018-02-28 | 11:00 | 2016-02-28 11:08 | 2.877
2018-02-28 | 11:30 | 2016-02-28 11:38 | 2.956
2018-02-28 | 12:00 | 2016-02-28 12:08 | 3.036
2018-02-28 | 12:30 | 2016-02-28 12:38 | 3.116
2018-02-28 | 13:00 | 2016-02-28 13:08 | 3.248
2018-02-28 | 13:30 | 2016-02-28 13:38 | 3.354
2018-02-28 | 14:00 | 2016-02-28 14:08 | 3.459
2018-02-28 | 14:30 | 2016-02-28 14:38 | 3.591
2018-02-28 | 15:00 | 2016-02-28 15:08 | 3.67
2018-02-28 | 15:30 | 2016-02-28 15:38 | 3.749
2018-02-28 | 16:00 | 2016-02-28 16:08 | 3.801
2018-02-28 | 16:30 | 2016-02-28 16:38 | 3.801
2018-02-28 | 17:00 | 2016-02-28 17:08 | 3.801
2018-02-28 | 17:30 | 2016-02-28 17:38 | 3.801
2018-02-28 | 18:00 | 2016-02-28 18:08 | 3.775
2018-02-28 | 18:30 | 2016-02-28 18:38 | 3.722
2018-02-28 | 19:00 | 2016-02-28 19:08 | 3.67
2018-02-28 | 19:30 | 2016-02-28 19:38 | 3.591
2018-02-28 | 20:00 | 2016-02-28 20:08 | 3.538
2018-02-28 | 20:30 | 2016-02-28 20:38 | 3.512
2018-02-28 | 21:00 | 2016-02-28 21:08 | 3.459
2018-02-28 | 21:30 | 2016-02-28 21:38 | 3.38
2018-02-28 | 22:00 | 2016-02-28 22:08 | 3.327
2018-02-28 | 22:30 | 2016-02-28 22:38 | 3.274
2018-02-28 | 23:00 | 2016-02-28 23:08 | 3.221
2018-02-28 | 23:30 | 2016-02-28 23:38 | 3.195 | 3.0709 | 2.477 | 3.801 | 0.47765 | 1.324
2016-02-29 | 0:00 | 2016-02-29 00:08 | 3.142
2016-02-29 | 0:30 | 2016-02-29 00:38 | 3.116
2016-02-29 | 1:00 | 2016-02-29 01:08 | 3.089
2016-02-29 | 1:30 | 2016-02-29 01:38 | 3.063
2016-02-29 | 2:00 | 2016-02-29 02:08 | 3.036
2016-02-29 | 2:30 | 2016-02-29 02:38 | 2.983
2016-02-29 | 3:00 | 2016-02-29 03:08 | 2.983
2016-02-29 | 3:30 | 2016-02-29 03:38 | 2.93
2016-02-29 | 4:00 | 2016-02-29 04:08 | 2.903
2016-02-29 | 4:30 | 2016-02-29 04:38 | 2.877
2016-02-29 | 5:00 | 2016-02-29 05:08 | 2.823
2016-02-29 | 5:30 | 2016-02-29 05:38 | 2.77
2016-02-29 | 6:00 | 2016-02-29 06:08 | 2.744
2016-02-29 | 6:30 | 2016-02-29 06:38 | 2.717
2016-02-29 | 7:00 | 2016-02-29 07:08 | 2.717
2016-02-29 | 7:30 | 2016-02-29 07:38 | 2.717
2016-02-29 | 8:00 | 2016-02-29 08:08 | 2.717
2016-02-29 | 8:30 | 2016-02-29 08:38 | 2.717
2016-02-29 | 9:00 | 2016-02-29 09:08 | 2.744
2016-02-29 | 9:30 | 2016-02-29 09:38 | 2.77
2016-02-29 | 10:00 | 2016-02-29 10:08 | 2.85
2016-02-29 | 10:30 | 2016-02-29 10:38 | 2.903
2016-02-29 | 11:00 | 2016-02-29 11:08 | 3.009
2016-02-29 | 11:30 | 2016-02-29 11:38 | 3.142
2016-02-29 | 12:00 | 2016-02-29 12:08 | 3.248
2016-02-29 | 12:30 | 2016-02-29 12:38 | 3.354
2016-02-29 | 13:00 | 2016-02-29 13:08 | 3.433
2016-02-29 | 13:30 | 2016-02-29 13:38 | 3.459
2016-02-29 | 14:00 | 2016-02-29 14:08 | 3.459
2016-02-29 | 14:30 | 2016-02-29 14:38 | 3.564
2016-02-29 | 15:00 | 2016-02-29 15:08 | 3.643
2016-02-29 | 15:30 | 2016-02-29 15:38 | 3.696
2016-02-29 | 16:00 | 2016-02-29 16:08 | 3.722
2016-02-29 | 16:30 | 2016-02-29 16:38 | 3.749
2016-02-29 | 17:00 | 2016-02-29 17:08 | 3.775
2016-02-29 | 17:30 | 2016-02-29 17:38 | 3.749
2016-02-29 | 18:00 | 2016-02-29 18:08 | 3.696
2016-02-29 | 18:30 | 2016-02-29 18:38 | 3.591
2016-02-29 | 19:00 | 2016-02-29 19:08 | 3.459
2016-02-29 | 19:30 | 2016-02-29 19:38 | 3.327
2016-02-29 | 20:00 | 2016-02-29 20:08 | 3.221
2016-02-29 | 20:30 | 2016-02-29 20:38 | 3.142
2016-02-29 | 21:00 | 2016-02-29 21:08 | 3.089
2016-02-29 | 21:30 | 2016-02-29 21:38 | 3.036
2016-02-29 | 22:00 | 2016-02-29 22:08 | 2.983
2016-02-29 | 22:30 | 2016-02-29 22:38 | 2.956
2016-02-29 | 23:00 | 2016-02-29 23:08 | 2.903
2016-02-29 | 23:30 | 2016-02-29 23:38 | 2.85 | 3.1368 | 2.717 | 3.775 | 0.33954 | 1.058
2018-03-01 | 0:00 | 2016-03-01 00:08 | 2.77
2018-03-01 | 0:30 | 2016-03-01 00:38 | 2.69
2018-03-01 | 1:00 | 2016-03-01 01:08 | 2.637
2018-03-01 | 1:30 | 2016-03-01 01:38 | 2.584
2018-03-01 | 2:00 | 2016-03-01 02:08 | 2.53
2018-03-01 | 2:30 | 2016-03-01 02:38 | 2.503
2018-03-01 | 3:00 | 2016-03-01 03:08 | 2.45
2018-03-01 | 3:30 | 2016-03-01 03:38 | 2.45
2018-03-01 | 4:00 | 2016-03-01 04:08 | 2.423
2018-03-01 | 4:30 | 2016-03-01 04:38 | 2.423
2018-03-01 | 5:00 | 2016-03-01 05:08 | 2.396
2018-03-01 | 5:30 | 2016-03-01 05:38 | 2.396
2018-03-01 | 6:00 | 2016-03-01 06:08 | 2.37
2018-03-01 | 6:30 | 2016-03-01 06:38 | 2.37
2018-03-01 | 7:00 | 2016-03-01 07:08 | 2.37
2018-03-01 | 7:30 | 2016-03-01 07:38 | 2.343
2018-03-01 | 8:00 | 2016-03-01 08:08 | 2.343
2018-03-01 | 8:30 | 2016-03-01 08:38 | 2.343
2018-03-01 | 9:00 | 2016-03-01 09:08 | 2.37
2018-03-01 | 9:30 | 2016-03-01 09:38 | 2.396
2018-03-01 | 10:00 | 2016-03-01 10:08 | 2.423
2018-03-01 | 10:30 | 2016-03-01 10:38 | 2.423
2018-03-01 | 11:00 | 2016-03-01 11:08 | 2.396
2018-03-01 | 11:30 | 2016-03-01 11:38 | 2.37
2018-03-01 | 12:00 | 2016-03-01 12:08 | 2.316
2018-03-01 | 12:30 | 2016-03-01 12:38 | 2.289
2018-03-01 | 13:00 | 2016-03-01 13:08 | 2.262
2018-03-01 | 13:30 | 2016-03-01 13:38 | 2.289
2018-03-01 | 14:00 | 2016-03-01 14:08 | 2.343
2018-03-01 | 14:30 | 2016-03-01 14:38 | 2.396
2018-03-01 | 15:00 | 2016-03-01 15:08 | 2.45
2018-03-01 | 15:30 | 2016-03-01 15:38 | 2.45
2018-03-01 | 16:00 | 2016-03-01 16:08 | 2.45
2018-03-01 | 16:30 | 2016-03-01 16:38 | 2.423
2018-03-01 | 17:00 | 2016-03-01 17:08 | 2.396
2018-03-01 | 17:30 | 2016-03-01 17:38 | 2.316
2018-03-01 | 18:00 | 2016-03-01 18:08 | 2.262
2018-03-01 | 18:30 | 2016-03-01 18:38 | 2.182
2018-03-01 | 19:00 | 2016-03-01 19:08 | 2.155
2018-03-01 | 19:30 | 2016-03-01 19:38 | 2.128
2018-03-01 | 20:00 | 2016-03-01 20:08 | 2.101
2018-03-01 | 20:30 | 2016-03-01 20:38 | 2.101
2018-03-01 | 21:00 | 2016-03-01 21:08 | 2.128
2018-03-01 | 21:30 | 2016-03-01 21:38 | 2.101
2018-03-01 | 22:00 | 2016-03-01 22:08 | 2.021
2018-03-01 | 22:30 | 2016-03-01 22:38 | 1.994
2018-03-01 | 23:00 | 2016-03-01 23:08 | 2.021
2018-03-01 | 23:30 | 2016-03-01 23:38 | 2.047 | 2.3415 | 1.994 | 2.77 | 0.1716 | 0.776
2018-03-02 | 0:00 | 2016-03-02 00:08 | 2.074
2018-03-02 | 0:30 | 2016-03-02 00:38 | 2.101
2018-03-02 | 1:00 | 2016-03-02 01:08 | 2.128
2018-03-02 | 1:30 | 2016-03-02 01:38 | 2.128
2018-03-02 | 2:00 | 2016-03-02 02:08 | 2.155
2018-03-02 | 2:30 | 2016-03-02 02:38 | 2.155
2018-03-02 | 3:00 | 2016-03-02 03:08 | 2.155
2018-03-02 | 3:30 | 2016-03-02 03:38 | 2.182
2018-03-02 | 4:00 | 2016-03-02 04:08 | 2.182
2018-03-02 | 4:30 | 2016-03-02 04:38 | 2.209
2018-03-02 | 5:00 | 2016-03-02 05:08 | 2.209
2018-03-02 | 5:30 | 2016-03-02 05:38 | 2.209
2018-03-02 | 6:00 | 2016-03-02 06:08 | 2.209
2018-03-02 | 6:30 | 2016-03-02 06:38 | 2.236
2018-03-02 | 7:00 | 2016-03-02 07:08 | 2.236
2018-03-02 | 7:30 | 2016-03-02 07:38 | 2.236
2018-03-02 | 8:00 | 2016-03-02 08:08 | 2.289
2018-03-02 | 8:30 | 2016-03-02 08:38 | 2.316
2018-03-02 | 9:00 | 2016-03-02 09:08 | 2.343
2018-03-02 | 9:30 | 2016-03-02 09:38 | 2.396
2018-03-02 | 10:00 | 2016-03-02 10:08 | 2.45
2018-03-02 | 10:30 | 2016-03-02 10:38 | 2.53
2018-03-02 | 11:00 | 2016-03-02 11:08 | 2.61
2018-03-02 | 11:30 | 2016-03-02 11:38 | 2.69
2018-03-02 | 12:00 | 2016-03-02 12:08 | 2.77
2018-03-02 | 12:30 | 2016-03-02 12:38 | 2.903
2018-03-02 | 13:00 | 2016-03-02 13:08 | 3.036
2018-03-02 | 13:30 | 2016-03-02 13:38 | 3.195
2018-03-02 | 14:00 | 2016-03-02 14:08 | 3.38
2018-03-02 | 14:30 | 2016-03-02 14:38 | 3.538
2018-03-02 | 15:00 | 2016-03-02 15:08 | 3.564
2018-03-02 | 15:30 | 2016-03-02 15:38 | 3.617
2018-03-02 | 16:00 | 2016-03-02 16:08 | 3.617
2018-03-02 | 16:30 | 2016-03-02 16:38 | 3.617
2018-03-02 | 17:00 | 2016-03-02 17:08 | 3.617
2018-03-02 | 17:30 | 2016-03-02 17:38 | 3.591
2018-03-02 | 18:00 | 2016-03-02 18:08 | 3.617
2018-03-02 | 18:30 | 2016-03-02 18:38 | 3.591
2018-03-02 | 19:00 | 2016-03-02 19:08 | 3.512
2018-03-02 | 19:30 | 2016-03-02 19:38 | 3.406
2018-03-02 | 20:00 | 2016-03-02 20:08 | 3.301
2018-03-02 | 20:30 | 2016-03-02 20:38 | 3.221
2018-03-02 | 21:00 | 2016-03-02 21:08 | 3.142
2018-03-02 | 21:30 | 2016-03-02 21:38 | 3.063
2018-03-02 | 22:00 | 2016-03-02 22:08 | 3.036
2018-03-02 | 22:30 | 2016-03-02 22:38 | 3.009
2018-03-02 | 23:00 | 2016-03-02 23:08 | 2.983
2018-03-02 | 23:30 | 2016-03-02 23:38 | 2.956 | 2.7856 | 2.074 | 3.617 | 0.57066 | 1.543
2018-03-03 | 0:00 | 2016-03-03 00:08 | 2.956
2018-03-03 | 0:30 | 2016-03-03 00:38 | 2.956
2018-03-03 | 1:00 | 2016-03-03 01:08 | 2.93
2018-03-03 | 1:30 | 2016-03-03 01:38 | 2.93
2018-03-03 | 2:00 | 2016-03-03 02:08 | 2.93
2018-03-03 | 2:30 | 2016-03-03 02:38 | 2.93
2018-03-03 | 3:00 | 2016-03-03 03:08 | 2.93
2018-03-03 | 3:30 | 2016-03-03 03:38 | 2.903
2018-03-03 | 4:00 | 2016-03-03 04:08 | 2.903
2018-03-03 | 4:30 | 2016-03-03 04:38 | 2.903
2018-03-03 | 5:00 | 2016-03-03 05:08 | 2.903
2018-03-03 | 5:30 | 2016-03-03 05:38 | 2.903
2018-03-03 | 6:00 | 2016-03-03 06:08 | 2.903
2018-03-03 | 6:30 | 2016-03-03 06:38 | 2.903
2018-03-03 | 7:00 | 2016-03-03 07:08 | 2.903
2018-03-03 | 7:30 | 2016-03-03 07:38 | 2.93
2018-03-03 | 8:00 | 2016-03-03 08:08 | 2.93
2018-03-03 | 8:30 | 2016-03-03 08:38 | 2.93
2018-03-03 | 9:00 | 2016-03-03 09:08 | 2.956
2018-03-03 | 9:30 | 2016-03-03 09:38 | 3.009
2018-03-03 | 10:00 | 2016-03-03 10:08 | 3.089
2018-03-03 | 10:30 | 2016-03-03 10:38 | 3.221
2018-03-03 | 11:00 | 2016-03-03 11:08 | 3.433
2018-03-03 | 11:30 | 2016-03-03 11:38 | 3.643
2018-03-03 | 12:00 | 2016-03-03 12:08 | 3.775
2018-03-03 | 12:30 | 2016-03-03 12:38 | 3.88
2018-03-03 | 13:00 | 2016-03-03 13:08 | 4.011
2018-03-03 | 13:30 | 2016-03-03 13:38 | 4.115
2018-03-03 | 14:00 | 2016-03-03 14:08 | 4.141
2018-03-03 | 14:30 | 2016-03-03 14:38 | 4.168
2018-03-03 | 15:00 | 2016-03-03 15:08 | 4.168
2018-03-03 | 15:30 | 2016-03-03 15:38 | 4.168
2018-03-03 | 16:00 | 2016-03-03 16:08 | 4.168
2018-03-03 | 16:30 | 2016-03-03 16:38 | 4.141
2018-03-03 | 17:00 | 2016-03-03 17:08 | 4.115
2018-03-03 | 17:30 | 2016-03-03 17:38 | 4.089
2018-03-03 | 18:00 | 2016-03-03 18:08 | 4.063
2018-03-03 | 18:30 | 2016-03-03 18:38 | 4.037
2018-03-03 | 19:00 | 2016-03-03 19:08 | 3.985
2018-03-03 | 19:30 | 2016-03-03 19:38 | 3.932
2018-03-03 | 20:00 | 2016-03-03 20:08 | 3.854
2018-03-03 | 20:30 | 2016-03-03 20:38 | 3.749
2018-03-03 | 21:00 | 2016-03-03 21:08 | 3.643
2018-03-03 | 21:30 | 2016-03-03 21:38 | 3.564
2018-03-03 | 22:00 | 2016-03-03 22:08 | 3.485
2018-03-03 | 22:30 | 2016-03-03 22:38 | 3.406
2018-03-03 | 23:00 | 2016-03-03 23:08 | 3.354
2018-03-03 | 23:30 | 2016-03-03 23:38 | 3.301 | 3.4425 | 2.903 | 4.168 | 0.50933 | 1.265
2018-03-04 | 0:00 | 2016-03-04 00:08 | 3.248
2018-03-04 | 0:30 | 2016-03-04 00:38 | 3.168
2018-03-04 | 1:00 | 2016-03-04 01:08 | 3.089
2018-03-04 | 1:30 | 2016-03-04 01:38 | 3.009
2018-03-04 | 2:00 | 2016-03-04 02:08 | 2.956
2018-03-04 | 2:30 | 2016-03-04 02:38 | 2.903
2018-03-04 | 3:00 | 2016-03-04 03:08 | 2.85
2018-03-04 | 3:30 | 2016-03-04 03:38 | 2.797
2018-03-04 | 4:00 | 2016-03-04 04:08 | 2.744
2018-03-04 | 4:30 | 2016-03-04 04:38 | 2.69
2018-03-04 | 5:00 | 2016-03-04 05:08 | 2.637
2018-03-04 | 5:30 | 2016-03-04 05:38 | 2.61
2018-03-04 | 6:00 | 2016-03-04 06:08 | 2.584
2018-03-04 | 6:30 | 2016-03-04 06:38 | 2.53
2018-03-04 | 7:00 | 2016-03-04 07:08 | 2.503
2018-03-04 | 7:30 | 2016-03-04 07:38 | 2.45
2018-03-04 | 8:00 | 2016-03-04 08:08 | 2.423
2018-03-04 | 8:30 | 2016-03-04 08:38 | 2.423
2018-03-04 | 9:00 | 2016-03-04 09:08 | 2.45
2018-03-04 | 9:30 | 2016-03-04 09:38 | 2.477
2018-03-04 | 10:00 | 2016-03-04 10:08 | 2.584
2018-03-04 | 10:30 | 2016-03-04 10:38 | 2.717
2018-03-04 | 11:00 | 2016-03-04 11:08 | 2.823
2018-03-04 | 11:30 | 2016-03-04 11:38 | 2.956
2018-03-04 | 12:00 | 2016-03-04 12:08 | 3.089
2018-03-04 | 12:30 | 2016-03-04 12:38 | 3.195
2018-03-04 | 13:00 | 2016-03-04 13:08 | 3.327
2018-03-04 | 13:30 | 2016-03-04 13:38 | 3.512
2018-03-04 | 14:00 | 2016-03-04 14:08 | 3.696
2018-03-04 | 14:30 | 2016-03-04 14:38 | 3.88
2018-03-04 | 15:00 | 2016-03-04 15:08 | 4.011
2018-03-04 | 15:30 | 2016-03-04 15:38 | 4.063
2018-03-04 | 16:00 | 2016-03-04 16:08 | 4.141
2018-03-04 | 16:30 | 2016-03-04 16:38 | 4.168
2018-03-04 | 17:00 | 2016-03-04 17:08 | 4.141
2018-03-04 | 17:30 | 2016-03-04 17:38 | 4.089
2018-03-04 | 18:00 | 2016-03-04 18:08 | 4.037
2018-03-04 | 18:30 | 2016-03-04 18:38 | 3.958
2018-03-04 | 19:00 | 2016-03-04 19:08 | 3.88
2018-03-04 | 19:30 | 2016-03-04 19:38 | 3.801
2018-03-04 | 20:00 | 2016-03-04 20:08 | 3.722
2018-03-04 | 20:30 | 2016-03-04 20:38 | 3.617
2018-03-04 | 21:00 | 2016-03-04 21:08 | 3.538
2018-03-04 | 21:30 | 2016-03-04 21:38 | 3.459
2018-03-04 | 22:00 | 2016-03-04 22:08 | 3.38
2018-03-04 | 22:30 | 2016-03-04 22:38 | 3.327
2018-03-04 | 23:00 | 2016-03-04 23:08 | 3.274
2018-03-04 | 23:30 | 2016-03-04 23:38 | 3.221 | 3.2114 | 2.423 | 4.168 | 0.56703 | 1.745
2018-03-05 | 0:00 | 2016-03-05 00:08 | 3.168
2018-03-05 | 0:30 | 2016-03-05 00:38 | 3.142
2018-03-05 | 1:00 | 2016-03-05 01:08 | 3.142
2018-03-05 | 1:30 | 2016-03-05 01:38 | 3.142
2018-03-05 | 2:00 | 2016-03-05 02:08 | 3.116
2018-03-05 | 2:30 | 2016-03-05 02:38 | 3.116
2018-03-05 | 3:00 | 2016-03-05 03:08 | 3.116
2018-03-05 | 3:30 | 2016-03-05 03:38 | 3.089
2018-03-05 | 4:00 | 2016-03-05 04:08 | 3.063
2018-03-05 | 4:30 | 2016-03-05 04:38 | 3.036
2018-03-05 | 5:00 | 2016-03-05 05:08 | 3.009
2018-03-05 | 5:30 | 2016-03-05 05:38 | 2.956
2018-03-05 | 6:00 | 2016-03-05 06:08 | 2.93
2018-03-05 | 6:30 | 2016-03-05 06:38 | 2.93
2018-03-05 | 7:00 | 2016-03-05 07:08 | 2.956
2018-03-05 | 7:30 | 2016-03-05 07:38 | 2.983
2018-03-05 | 8:00 | 2016-03-05 08:08 | 3.009
2018-03-05 | 8:30 | 2016-03-05 08:38 | 3.036
2018-03-05 | 9:00 | 2016-03-05 09:08 | 3.063
2018-03-05 | 9:30 | 2016-03-05 09:38 | 3.116
2018-03-05 | 10:00 | 2016-03-05 10:08 | 3.168
2018-03-05 | 10:30 | 2016-03-05 10:38 | 3.221
2018-03-05 | 11:00 | 2016-03-05 11:08 | 3.274
2018-03-05 | 11:30 | 2016-03-05 11:38 | 3.354
2018-03-05 | 12:00 | 2016-03-05 12:08 | 3.433
2018-03-05 | 12:30 | 2016-03-05 12:38 | 3.512
2018-03-05 | 13:00 | 2016-03-05 13:08 | 3.591
2018-03-05 | 13:30 | 2016-03-05 13:38 | 3.696
2018-03-05 | 14:00 | 2016-03-05 14:08 | 3.749
2018-03-05 | 14:30 | 2016-03-05 14:38 | 3.827
2018-03-05 | 15:00 | 2016-03-05 15:08 | 3.88
2018-03-05 | 15:30 | 2016-03-05 15:38 | 3.932
2018-03-05 | 16:00 | 2016-03-05 16:08 | 3.985
2018-03-05 | 16:30 | 2016-03-05 16:38 | 4.037
2018-03-05 | 17:00 | 2016-03-05 17:08 | 4.063
2018-03-05 | 17:30 | 2016-03-05 17:38 | 4.089
2018-03-05 | 18:00 | 2016-03-05 18:08 | 4.089
2018-03-05 | 18:30 | 2016-03-05 18:38 | 4.089
2018-03-05 | 19:00 | 2016-03-05 19:08 | 4.037
2018-03-05 | 19:30 | 2016-03-05 19:38 | 3.985
2018-03-05 | 20:00 | 2016-03-05 20:08 | 3.906
2018-03-05 | 20:30 | 2016-03-05 20:38 | 3.854
2018-03-05 | 21:00 | 2016-03-05 21:08 | 3.827
2018-03-05 | 21:30 | 2016-03-05 21:38 | 3.775
2018-03-05 | 22:00 | 2016-03-05 22:08 | 3.722
2018-03-05 | 22:30 | 2016-03-05 22:38 | 3.696
2018-03-05 | 23:00 | 2016-03-05 23:08 | 3.67
2018-03-05 | 23:30 | 2016-03-05 23:38 | 3.643 | 3.463 | 2.93 | 4.089 | 0.40784 | 1.159
2018-03-06 | 0:00 | 2016-03-06 00:08 | 3.617
2018-03-06 | 0:30 | 2016-03-06 00:38 | 3.591
2018-03-06 | 1:00 | 2016-03-06 01:08 | 3.564
2018-03-06 | 1:30 | 2016-03-06 01:38 | 3.538
2018-03-06 | 2:00 | 2016-03-06 02:08 | 3.538
2018-03-06 | 2:30 | 2016-03-06 02:38 | 3.512
2018-03-06 | 3:00 | 2016-03-06 03:08 | 3.512
2018-03-06 | 3:30 | 2016-03-06 03:38 | 3.512
2018-03-06 | 4:00 | 2016-03-06 04:08 | 3.512
2018-03-06 | 4:30 | 2016-03-06 04:38 | 3.512
2018-03-06 | 5:00 | 2016-03-06 05:08 | 3.512
2018-03-06 | 5:30 | 2016-03-06 05:38 | 3.512
2018-03-06 | 6:00 | 2016-03-06 06:08 | 3.512
2018-03-06 | 6:30 | 2016-03-06 06:38 | 3.512
2018-03-06 | 7:00 | 2016-03-06 07:08 | 3.512
2018-03-06 | 7:30 | 2016-03-06 07:38 | 3.538
2018-03-06 | 8:00 | 2016-03-06 08:08 | 3.538
2018-03-06 | 8:30 | 2016-03-06 08:38 | 3.538
2018-03-06 | 9:00 | 2016-03-06 09:08 | 3.538
2018-03-06 | 9:30 | 2016-03-06 09:38 | 3.564
2018-03-06 | 10:00 | 2016-03-06 10:08 | 3.564
2018-03-06 | 10:30 | 2016-03-06 10:38 | 3.617
2018-03-06 | 11:00 | 2016-03-06 11:08 | 3.696
2018-03-06 | 11:30 | 2016-03-06 11:38 | 3.749
2018-03-06 | 12:00 | 2016-03-06 12:08 | 3.827
2018-03-06 | 12:30 | 2016-03-06 12:38 | 3.906
2018-03-06 | 13:00 | 2016-03-06 13:08 | 3.985
2018-03-06 | 13:30 | 2016-03-06 13:38 | 3.985
2018-03-06 | 14:00 | 2016-03-06 14:08 | 3.985
2018-03-06 | 14:30 | 2016-03-06 14:38 | 3.906
2018-03-06 | 15:00 | 2016-03-06 15:08 | 3.801
2018-03-06 | 15:30 | 2016-03-06 15:38 | 3.696
2018-03-06 | 16:00 | 2016-03-06 16:08 | 3.591
2018-03-06 | 16:30 | 2016-03-06 16:38 | 3.512
2018-03-06 | 17:00 | 2016-03-06 17:08 | 3.406
2018-03-06 | 17:30 | 2016-03-06 17:38 | 3.327
2018-03-06 | 18:00 | 2016-03-06 18:08 | 3.248
2018-03-06 | 18:30 | 2016-03-06 18:38 | 3.168
2018-03-06 | 19:00 | 2016-03-06 19:08 | 3.089
2018-03-06 | 19:30 | 2016-03-06 19:38 | 3.036
2018-03-06 | 20:00 | 2016-03-06 20:08 | 2.983
2018-03-06 | 20:30 | 2016-03-06 20:38 | 2.93
2018-03-06 | 21:00 | 2016-03-06 21:08 | 2.93
2018-03-06 | 21:30 | 2016-03-06 21:38 | 2.93
2018-03-06 | 22:00 | 2016-03-06 22:08 | 2.956
2018-03-06 | 22:30 | 2016-03-06 22:38 | 2.983
2018-03-06 | 23:00 | 2016-03-06 23:08 | 3.009
2018-03-06 | 23:30 | 2016-03-06 23:38 | 3.009 | 3.4689 | 2.93 | 3.985 | 0.30162 | 1.055
2018-03-07 | 0:00 | 2016-03-07 00:08 | 3.036
2018-03-07 | 0:30 | 2016-03-07 00:38 | 3.036
2018-03-07 | 1:00 | 2016-03-07 01:08 | 3.009
2018-03-07 | 1:30 | 2016-03-07 01:38 | 2.983
2018-03-07 | 2:00 | 2016-03-07 02:08 | 2.956
2018-03-07 | 2:30 | 2016-03-07 02:38 | 2.93
2018-03-07 | 3:00 | 2016-03-07 03:08 | 2.903
2018-03-07 | 3:30 | 2016-03-07 03:38 | 2.877
2018-03-07 | 4:00 | 2016-03-07 04:08 | 2.85
2018-03-07 | 4:30 | 2016-03-07 04:38 | 2.797
2018-03-07 | 5:00 | 2016-03-07 05:08 | 2.77
2018-03-07 | 5:30 | 2016-03-07 05:38 | 2.744
2018-03-07 | 6:00 | 2016-03-07 06:08 | 2.717
2018-03-07 | 6:30 | 2016-03-07 06:38 | 2.69
2018-03-07 | 7:00 | 2016-03-07 07:08 | 2.69
2018-03-07 | 7:30 | 2016-03-07 07:38 | 2.717
2018-03-07 | 8:00 | 2016-03-07 08:08 | 2.717
2018-03-07 | 8:30 | 2016-03-07 08:38 | 2.77
2018-03-07 | 9:00 | 2016-03-07 09:08 | 2.85
2018-03-07 | 9:30 | 2016-03-07 09:38 | 2.903
2018-03-07 | 10:00 | 2016-03-07 10:08 | 2.983
2018-03-07 | 10:30 | 2016-03-07 10:38 | 3.063
2018-03-07 | 11:00 | 2016-03-07 11:08 | 3.168
2018-03-07 | 11:30 | 2016-03-07 11:38 | 3.248
2018-03-07 | 12:00 | 2016-03-07 12:08 | 3.354
2018-03-07 | 12:30 | 2016-03-07 12:38 | 3.433
2018-03-07 | 13:00 | 2016-03-07 13:08 | 3.591
2018-03-07 | 13:30 | 2016-03-07 13:38 | 3.696
2018-03-07 | 14:00 | 2016-03-07 14:08 | 3.827
2018-03-07 | 14:30 | 2016-03-07 14:38 | 3.932
2018-03-07 | 15:00 | 2016-03-07 15:08 | 4.037
2018-03-07 | 15:30 | 2016-03-07 15:38 | 4.063
2018-03-07 | 16:00 | 2016-03-07 16:08 | 4.063
2018-03-07 | 16:30 | 2016-03-07 16:38 | 4.063
2018-03-07 | 17:00 | 2016-03-07 17:08 | 4.011
2018-03-07 | 17:30 | 2016-03-07 17:38 | 3.958
2018-03-07 | 18:00 | 2016-03-07 18:08 | 3.88
2018-03-07 | 18:30 | 2016-03-07 18:38 | 3.827
2018-03-07 | 19:00 | 2016-03-07 19:08 | 3.775
2018-03-07 | 19:30 | 2016-03-07 19:38 | 3.749
2018-03-07 | 20:00 | 2016-03-07 20:08 | 3.696
2018-03-07 | 20:30 | 2016-03-07 20:38 | 3.643
2018-03-07 | 21:00 | 2016-03-07 21:08 | 3.617
2018-03-07 | 21:30 | 2016-03-07 21:38 | 3.564
2018-03-07 | 22:00 | 2016-03-07 22:08 | 3.538
2018-03-07 | 22:30 | 2016-03-07 22:38 | 3.512
2018-03-07 | 23:00 | 2016-03-07 23:08 | 3.485
2018-03-07 | 23:30 | 2016-03-07 23:38 | 3.433 | 3.3157 | 2.69 | 4.063 | 0.46901 | 1.373
2018-03-08 | 0:00 | 2016-03-08 00:08 | 3.354
2018-03-08 | 0:30 | 2016-03-08 00:38 | 3.274
2018-03-08 | 1:00 | 2016-03-08 01:08 | 3.221
2018-03-08 | 1:30 | 2016-03-08 01:38 | 3.142
2018-03-08 | 2:00 | 2016-03-08 02:08 | 3.063
2018-03-08 | 2:30 | 2016-03-08 02:38 | 2.983
2018-03-08 | 3:00 | 2016-03-08 03:08 | 2.956
2018-03-08 | 3:30 | 2016-03-08 03:38 | 2.93
2018-03-08 | 4:00 | 2016-03-08 04:08 | 2.903
2018-03-08 | 4:30 | 2016-03-08 04:38 | 2.877
2018-03-08 | 5:00 | 2016-03-08 05:08 | 2.877
2018-03-08 | 5:30 | 2016-03-08 05:38 | 2.877
2018-03-08 | 6:00 | 2016-03-08 06:08 | 2.877
2018-03-08 | 6:30 | 2016-03-08 06:38 | 2.85
2018-03-08 | 7:00 | 2016-03-08 07:08 | 2.823
2018-03-08 | 7:30 | 2016-03-08 07:38 | 2.797
2018-03-08 | 8:00 | 2016-03-08 08:08 | 2.77
2018-03-08 | 8:30 | 2016-03-08 08:38 | 2.77
2018-03-08 | 9:00 | 2016-03-08 09:08 | 2.77
2018-03-08 | 9:30 | 2016-03-08 09:38 | 2.85
2018-03-08 | 10:00 | 2016-03-08 10:08 | 2.956
2018-03-08 | 10:30 | 2016-03-08 10:38 | 3.089
2018-03-08 | 11:00 | 2016-03-08 11:08 | 3.221
2018-03-08 | 11:30 | 2016-03-08 11:38 | 3.301
2018-03-08 | 12:00 | 2016-03-08 12:08 | 3.433
2018-03-08 | 12:30 | 2016-03-08 12:38 | 3.67
2018-03-08 | 13:00 | 2016-03-08 13:08 | 3.906
2018-03-08 | 13:30 | 2016-03-08 13:38 | 3.958
2018-03-08 | 14:00 | 2016-03-08 14:08 | 3.932
2018-03-08 | 14:30 | 2016-03-08 14:38 | 3.854
2018-03-08 | 15:00 | 2016-03-08 15:08 | 3.827
2018-03-08 | 15:30 | 2016-03-08 15:38 | 3.827
2018-03-08 | 16:00 | 2016-03-08 16:08 | 3.801
2018-03-08 | 16:30 | 2016-03-08 16:38 | 3.801
2018-03-08 | 17:00 | 2016-03-08 17:08 | 3.749
2018-03-08 | 17:30 | 2016-03-08 17:38 | 3.696
2018-03-08 | 18:00 | 2016-03-08 18:08 | 3.617
2018-03-08 | 18:30 | 2016-03-08 18:38 | 3.512
2018-03-08 | 19:00 | 2016-03-08 19:08 | 3.433
2018-03-08 | 19:30 | 2016-03-08 19:38 | 3.327
2018-03-08 | 20:00 | 2016-03-08 20:08 | 3.221
2018-03-08 | 20:30 | 2016-03-08 20:38 | 3.142
2018-03-08 | 21:00 | 2016-03-08 21:08 | 3.089
2018-03-08 | 21:30 | 2016-03-08 21:38 | 3.036
2018-03-08 | 22:00 | 2016-03-08 22:08 | 2.983
2018-03-08 | 22:30 | 2016-03-08 22:38 | 2.93
2018-03-08 | 23:00 | 2016-03-08 23:08 | 2.877
2018-03-08 | 23:30 | 2016-03-08 23:38 | 2.85 | 3.2292 | 2.77 | 3.958 | 0.38542 | 1.188
2018-03-09 | 0:00 | 2016-03-09 00:08 | 2.797
2018-03-09 | 0:30 | 2016-03-09 00:38 | 2.77
2018-03-09 | 1:00 | 2016-03-09 01:08 | 2.77
2018-03-09 | 1:30 | 2016-03-09 01:38 | 2.744
2018-03-09 | 2:00 | 2016-03-09 02:08 | 2.744
2018-03-09 | 2:30 | 2016-03-09 02:38 | 2.717
2018-03-09 | 3:00 | 2016-03-09 03:08 | 2.717
2018-03-09 | 3:30 | 2016-03-09 03:38 | 2.717
2018-03-09 | 4:00 | 2016-03-09 04:08 | 2.69
2018-03-09 | 4:30 | 2016-03-09 04:38 | 2.664
2018-03-09 | 5:00 | 2016-03-09 05:08 | 2.637
2018-03-09 | 5:30 | 2016-03-09 05:38 | 2.61
2018-03-09 | 6:00 | 2016-03-09 06:08 | 2.584
2018-03-09 | 6:30 | 2016-03-09 06:38 | 2.584
2018-03-09 | 7:00 | 2016-03-09 07:08 | 2.557
2018-03-09 | 7:30 | 2016-03-09 07:38 | 2.503
2018-03-09 | 8:00 | 2016-03-09 08:08 | 2.45
2018-03-09 | 8:30 | 2016-03-09 08:38 | 2.45
2018-03-09 | 9:00 | 2016-03-09 09:08 | 2.477
2018-03-09 | 9:30 | 2016-03-09 09:38 | 2.53
2018-03-09 | 10:00 | 2016-03-09 10:08 | 2.61
2018-03-09 | 10:30 | 2016-03-09 10:38 | 2.69
2018-03-09 | 11:00 | 2016-03-09 11:08 | 2.797
2018-03-09 | 11:30 | 2016-03-09 11:38 | 2.903
2018-03-09 | 12:00 | 2016-03-09 12:08 | 3.009
2018-03-09 | 12:30 | 2016-03-09 12:38 | 3.089
2018-03-09 | 13:00 | 2016-03-09 13:08 | 3.195
2018-03-09 | 13:30 | 2016-03-09 13:38 | 3.274
2018-03-09 | 14:00 | 2016-03-09 14:08 | 3.354
2018-03-09 | 14:30 | 2016-03-09 14:38 | 3.406
2018-03-09 | 15:00 | 2016-03-09 15:08 | 3.485
2018-03-09 | 15:30 | 2016-03-09 15:38 | 3.512
2018-03-09 | 16:00 | 2016-03-09 16:08 | 3.564
2018-03-09 | 16:30 | 2016-03-09 16:38 | 3.591
2018-03-09 | 17:00 | 2016-03-09 17:08 | 3.591
2018-03-09 | 17:30 | 2016-03-09 17:38 | 3.564
2018-03-09 | 18:00 | 2016-03-09 18:08 | 3.564
2018-03-09 | 18:30 | 2016-03-09 18:38 | 3.538
2018-03-09 | 19:00 | 2016-03-09 19:08 | 3.512
2018-03-09 | 19:30 | 2016-03-09 19:38 | 3.485
2018-03-09 | 20:00 | 2016-03-09 20:08 | 3.459
2018-03-09 | 20:30 | 2016-03-09 20:38 | 3.433
2018-03-09 | 21:00 | 2016-03-09 21:08 | 3.406
2018-03-09 | 21:30 | 2016-03-09 21:38 | 3.406
2018-03-09 | 22:00 | 2016-03-09 22:08 | 3.38
2018-03-09 | 22:30 | 2016-03-09 22:38 | 3.38
2018-03-09 | 23:00 | 2016-03-09 23:08 | 3.354
2018-03-09 | 23:30 | 2016-03-09 23:38 | 3.327 | 3.0331 | 2.45 | 3.591 | 0.4059 | 1.141
2018-03-10 | 0:00 | 2016-03-10 00:08 | 3.274
2018-03-10 | 0:30 | 2016-03-10 00:38 | 3.195
2018-03-10 | 1:00 | 2016-03-10 01:08 | 3.116
2018-03-10 | 1:30 | 2016-03-10 01:38 | 2.983
2018-03-10 | 2:00 | 2016-03-10 02:08 | 2.85
2018-03-10 | 2:30 | 2016-03-10 02:38 | 2.717
2018-03-10 | 3:00 | 2016-03-10 03:08 | 2.61
2018-03-10 | 3:30 | 2016-03-10 03:38 | 2.557
2018-03-10 | 4:00 | 2016-03-10 04:08 | 2.477
2018-03-10 | 4:30 | 2016-03-10 04:38 | 2.45
2018-03-10 | 5:00 | 2016-03-10 05:08 | 2.45
2018-03-10 | 5:30 | 2016-03-10 05:38 | 2.477
2018-03-10 | 6:00 | 2016-03-10 06:08 | 2.477
2018-03-10 | 6:30 | 2016-03-10 06:38 | 2.503
2018-03-10 | 7:00 | 2016-03-10 07:08 | 2.53
2018-03-10 | 7:30 | 2016-03-10 07:38 | 2.557
2018-03-10 | 8:00 | 2016-03-10 08:08 | 2.557
2018-03-10 | 8:30 | 2016-03-10 08:38 | 2.61
2018-03-10 | 9:00 | 2016-03-10 09:08 | 2.664
2018-03-10 | 9:30 | 2016-03-10 09:38 | 2.717
2018-03-10 | 10:00 | 2016-03-10 10:08 | 2.797
2018-03-10 | 10:30 | 2016-03-10 10:38 | 2.93
2018-03-10 | 11:00 | 2016-03-10 11:08 | 3.089
2018-03-10 | 11:30 | 2016-03-10 11:38 | 3.274
2018-03-10 | 12:00 | 2016-03-10 12:08 | 3.433
2018-03-10 | 12:30 | 2016-03-10 12:38 | 3.564
2018-03-10 | 13:00 | 2016-03-10 13:08 | 3.643
2018-03-10 | 13:30 | 2016-03-10 13:38 | 3.67
2018-03-10 | 14:00 | 2016-03-10 14:08 | 3.722
2018-03-10 | 14:30 | 2016-03-10 14:38 | 3.749
2018-03-10 | 15:00 | 2016-03-10 15:08 | 3.775
2018-03-10 | 15:30 | 2016-03-10 15:38 | 3.775
2018-03-10 | 16:00 | 2016-03-10 16:08 | 3.801
2018-03-10 | 16:30 | 2016-03-10 16:38 | 3.801
2018-03-10 | 17:00 | 2016-03-10 17:08 | 3.827
2018-03-10 | 17:30 | 2016-03-10 17:38 | 3.827
2018-03-10 | 18:00 | 2016-03-10 18:08 | 3.827
2018-03-10 | 18:30 | 2016-03-10 18:38 | 3.801
2018-03-10 | 19:00 | 2016-03-10 19:08 | 3.775
2018-03-10 | 19:30 | 2016-03-10 19:38 | 3.749
2018-03-10 | 20:00 | 2016-03-10 20:08 | 3.722
2018-03-10 | 20:30 | 2016-03-10 20:38 | 3.67
2018-03-10 | 21:00 | 2016-03-10 21:08 | 3.617
2018-03-10 | 21:30 | 2016-03-10 21:38 | 3.564
2018-03-10 | 22:00 | 2016-03-10 22:08 | 3.485
2018-03-10 | 22:30 | 2016-03-10 22:38 | 3.459
2018-03-10 | 23:00 | 2016-03-10 23:08 | 3.406
2018-03-10 | 23:30 | 2016-03-10 23:38 | 3.38 | 3.2063 | 2.45 | 3.827 | 0.51589 | 1.377
2018-03-11 | 0:00 | 2016-03-11 00:08 | 3.354
2018-03-11 | 0:30 | 2016-03-11 00:38 | 3.301
2018-03-11 | 1:00 | 2016-03-11 01:08 | 3.248
2018-03-11 | 1:30 | 2016-03-11 01:38 | 3.168
2018-03-11 | 2:00 | 2016-03-11 02:08 | 3.116
2018-03-11 | 2:30 | 2016-03-11 02:38 | 3.063
2018-03-11 | 3:00 | 2016-03-11 03:08 | 3.009
2018-03-11 | 3:30 | 2016-03-11 03:38 | 2.983
2018-03-11 | 4:00 | 2016-03-11 04:08 | 2.93
2018-03-11 | 4:30 | 2016-03-11 04:38 | 2.903
2018-03-11 | 5:00 | 2016-03-11 05:08 | 2.877
2018-03-11 | 5:30 | 2016-03-11 05:38 | 2.85
2018-03-11 | 6:00 | 2016-03-11 06:08 | 2.823
2018-03-11 | 6:30 | 2016-03-11 06:38 | 2.823
2018-03-11 | 7:00 | 2016-03-11 07:08 | 2.797
2018-03-11 | 7:30 | 2016-03-11 07:38 | 2.77
2018-03-11 | 8:00 | 2016-03-11 08:08 | 2.744
2018-03-11 | 8:30 | 2016-03-11 08:38 | 2.797
2018-03-11 | 9:00 | 2016-03-11 09:08 | 2.85
2018-03-11 | 9:30 | 2016-03-11 09:38 | 2.93
2018-03-11 | 10:00 | 2016-03-11 10:08 | 3.063
2018-03-11 | 10:30 | 2016-03-11 10:38 | 3.195
2018-03-11 | 11:00 | 2016-03-11 11:08 | 3.327
2018-03-11 | 11:30 | 2016-03-11 11:38 | 3.512
2018-03-11 | 12:00 | 2016-03-11 12:08 | 3.696
2018-03-11 | 12:30 | 2016-03-11 12:38 | 3.88
2018-03-11 | 13:00 | 2016-03-11 13:08 | 4.063
2018-03-11 | 13:30 | 2016-03-11 13:38 | 4.22
2018-03-11 | 14:00 | 2016-03-11 14:08 | 4.298
2018-03-11 | 14:30 | 2016-03-11 14:38 | 4.35
2018-03-11 | 15:00 | 2016-03-11 15:08 | 4.402
2018-03-11 | 15:30 | 2016-03-11 15:38 | 4.454
2018-03-11 | 16:00 | 2016-03-11 16:08 | 4.48
2018-03-11 | 16:30 | 2016-03-11 16:38 | 4.48
2018-03-11 | 17:00 | 2016-03-11 17:08 | 4.454
2018-03-11 | 17:30 | 2016-03-11 17:38 | 4.402
2018-03-11 | 18:00 | 2016-03-11 18:08 | 4.298
2018-03-11 | 18:30 | 2016-03-11 18:38 | 4.246
2018-03-11 | 19:00 | 2016-03-11 19:08 | 4.194
2018-03-11 | 19:30 | 2016-03-11 19:38 | 4.115
2018-03-11 | 20:00 | 2016-03-11 20:08 | 4.089
2018-03-11 | 20:30 | 2016-03-11 20:38 | 4.037
2018-03-11 | 21:00 | 2016-03-11 21:08 | 4.011
2018-03-11 | 21:30 | 2016-03-11 21:38 | 3.985
2018-03-11 | 22:00 | 2016-03-11 22:08 | 3.932
2018-03-11 | 22:30 | 2016-03-11 22:38 | 3.906
2018-03-11 | 23:00 | 2016-03-11 23:08 | 3.906
2018-03-11 | 23:30 | 2016-03-11 23:38 | 3.88 | 3.5877 | 2.744 | 4.48 | 0.61655 | 1.736
2018-03-12 | 0:00 | 2016-03-12 00:08 | 3.854
2018-03-12 | 0:30 | 2016-03-12 00:38 | 3.827
2018-03-12 | 1:00 | 2016-03-12 01:08 | 3.827
2018-03-12 | 1:30 | 2016-03-12 01:38 | 3.801
2018-03-12 | 2:00 | 2016-03-12 02:08 | 3.801
2018-03-12 | 2:30 | 2016-03-12 02:38 | 3.775
2018-03-12 | 3:00 | 2016-03-12 03:08 | 3.775
2018-03-12 | 3:30 | 2016-03-12 03:38 | 3.775
2018-03-12 | 4:00 | 2016-03-12 04:08 | 3.749
2018-03-12 | 4:30 | 2016-03-12 04:38 | 3.749
2018-03-12 | 5:00 | 2016-03-12 05:08 | 3.749
2018-03-12 | 5:30 | 2016-03-12 05:38 | 3.722
2018-03-12 | 6:00 | 2016-03-12 06:08 | 3.722
2018-03-12 | 6:30 | 2016-03-12 06:38 | 3.722
2018-03-12 | 7:00 | 2016-03-12 07:08 | 3.696
2018-03-12 | 7:30 | 2016-03-12 07:38 | 3.696
2018-03-12 | 8:00 | 2016-03-12 08:08 | 3.696
2018-03-12 | 8:30 | 2016-03-12 08:38 | 3.696
2018-03-12 | 9:00 | 2016-03-12 09:08 | 3.696
2018-03-12 | 9:30 | 2016-03-12 09:38 | 3.749
2018-03-12 | 10:00 | 2016-03-12 10:08 | 3.801
2018-03-12 | 10:30 | 2016-03-12 10:38 | 3.88
2018-03-12 | 11:00 | 2016-03-12 11:08 | 3.958
2018-03-12 | 11:30 | 2016-03-12 11:38 | 4.089
2018-03-12 | 12:00 | 2016-03-12 12:08 | 4.246
2018-03-12 | 12:30 | 2016-03-12 12:38 | 4.35
2018-03-12 | 13:00 | 2016-03-12 13:08 | 4.506
2018-03-12 | 13:30 | 2016-03-12 13:38 | 4.688
2018-03-12 | 14:00 | 2016-03-12 14:08 | 4.869
2018-03-12 | 14:30 | 2016-03-12 14:38 | 4.921
2018-03-12 | 15:00 | 2016-03-12 15:08 | 4.818
2018-03-12 | 15:30 | 2016-03-12 15:38 | 4.74
2018-03-12 | 16:00 | 2016-03-12 16:08 | 4.636
2018-03-12 | 16:30 | 2016-03-12 16:38 | 4.558
2018-03-12 | 17:00 | 2016-03-12 17:08 | 4.506
2018-03-12 | 17:30 | 2016-03-12 17:38 | 4.428
2018-03-12 | 18:00 | 2016-03-12 18:08 | 4.35
2018-03-12 | 18:30 | 2016-03-12 18:38 | 4.272
2018-03-12 | 19:00 | 2016-03-12 19:08 | 4.168
2018-03-12 | 19:30 | 2016-03-12 19:38 | 4.089
2018-03-12 | 20:00 | 2016-03-12 20:08 | 4.011
2018-03-12 | 20:30 | 2016-03-12 20:38 | 3.932
2018-03-12 | 21:00 | 2016-03-12 21:08 | 3.88
2018-03-12 | 21:30 | 2016-03-12 21:38 | 3.801
2018-03-12 | 22:00 | 2016-03-12 22:08 | 3.722
2018-03-12 | 22:30 | 2016-03-12 22:38 | 3.696
2018-03-12 | 23:00 | 2016-03-12 23:08 | 3.643
2018-03-12 | 23:30 | 2016-03-12 23:38 | 3.591 | 4.0255 | 3.591 | 4.921 | 0.3841 | 1.33
2018-03-13 | 0:00 | 2016-03-13 00:08 | 3.512
2018-03-13 | 0:30 | 2016-03-13 00:38 | 3.433
2018-03-13 | 1:00 | 2016-03-13 01:08 | 3.38
2018-03-13 | 1:30 | 2016-03-13 01:38 | 3.327
2018-03-13 | 2:00 | 2016-03-13 02:08 | 3.301
2018-03-13 | 2:30 | 2016-03-13 02:38 | 3.274
2018-03-13 | 3:00 | 2016-03-13 03:08 | 3.221
2018-03-13 | 3:30 | 2016-03-13 03:38 | 3.195
2018-03-13 | 4:00 | 2016-03-13 04:08 | 3.142
2018-03-13 | 4:30 | 2016-03-13 04:38 | 3.116
2018-03-13 | 5:00 | 2016-03-13 05:08 | 3.089
2018-03-13 | 5:30 | 2016-03-13 05:38 | 3.036
2018-03-13 | 6:00 | 2016-03-13 06:08 | 2.983
2018-03-13 | 6:30 | 2016-03-13 06:38 | 2.93
2018-03-13 | 7:00 | 2016-03-13 07:08 | 2.877
2018-03-13 | 7:30 | 2016-03-13 07:38 | 2.85
2018-03-13 | 8:00 | 2016-03-13 08:08 | 2.823
2018-03-13 | 8:30 | 2016-03-13 08:38 | 2.823
2018-03-13 | 9:00 | 2016-03-13 09:08 | 2.85
2018-03-13 | 9:30 | 2016-03-13 09:38 | 2.93
2018-03-13 | 10:00 | 2016-03-13 10:08 | 3.036
2018-03-13 | 10:30 | 2016-03-13 10:38 | 3.168
2018-03-13 | 11:00 | 2016-03-13 11:08 | 3.274
2018-03-13 | 11:30 | 2016-03-13 11:38 | 3.406
2018-03-13 | 12:00 | 2016-03-13 12:08 | 3.512
2018-03-13 | 12:30 | 2016-03-13 12:38 | 3.617
2018-03-13 | 13:00 | 2016-03-13 13:08 | 3.775
2018-03-13 | 13:30 | 2016-03-13 13:38 | 3.88
2018-03-13 | 14:00 | 2016-03-13 14:08 | 3.88
2018-03-13 | 14:30 | 2016-03-13 14:38 | 3.88
2018-03-13 | 15:00 | 2016-03-13 15:08 | 3.854
2018-03-13 | 15:30 | 2016-03-13 15:38 | 3.827
2018-03-13 | 16:00 | 2016-03-13 16:08 | 3.775
2018-03-13 | 16:30 | 2016-03-13 16:38 | 3.722
2018-03-13 | 17:00 | 2016-03-13 17:08 | 3.643
2018-03-13 | 17:30 | 2016-03-13 17:38 | 3.564
2018-03-13 | 18:00 | 2016-03-13 18:08 | 3.485
2018-03-13 | 18:30 | 2016-03-13 18:38 | 3.406
2018-03-13 | 19:00 | 2016-03-13 19:08 | 3.248
2018-03-13 | 19:30 | 2016-03-13 19:38 | 3.116
2018-03-13 | 20:00 | 2016-03-13 20:08 | 3.036
2018-03-13 | 20:30 | 2016-03-13 20:38 | 2.983
2018-03-13 | 21:00 | 2016-03-13 21:08 | 2.956
2018-03-13 | 21:30 | 2016-03-13 21:38 | 2.93
2018-03-13 | 22:00 | 2016-03-13 22:08 | 2.903
2018-03-13 | 22:30 | 2016-03-13 22:38 | 2.877
2018-03-13 | 23:00 | 2016-03-13 23:08 | 2.93
2018-03-13 | 23:30 | 2016-03-13 23:38 | 2.983 | 3.2658 | 2.823 | 3.88 | 0.33752 | 1.057
2018-03-14 | 0:00 | 2016-03-14 00:08 | 3.009
2018-03-14 | 0:30 | 2016-03-14 00:38 | 3.009
2018-03-14 | 1:00 | 2016-03-14 01:08 | 3.009
2018-03-14 | 1:30 | 2016-03-14 01:38 | 3.009
2018-03-14 | 2:00 | 2016-03-14 02:08 | 2.956
2018-03-14 | 2:30 | 2016-03-14 02:38 | 2.956
2018-03-14 | 3:00 | 2016-03-14 03:08 | 2.93
2018-03-14 | 3:30 | 2016-03-14 03:38 | 2.903
2018-03-14 | 4:00 | 2016-03-14 04:08 | 2.877
2018-03-14 | 4:30 | 2016-03-14 04:38 | 2.877
2018-03-14 | 5:00 | 2016-03-14 05:08 | 2.85
2018-03-14 | 5:30 | 2016-03-14 05:38 | 2.823
2018-03-14 | 6:00 | 2016-03-14 06:08 | 2.797
2018-03-14 | 6:30 | 2016-03-14 06:38 | 2.77
2018-03-14 | 7:00 | 2016-03-14 07:08 | 2.744
2018-03-14 | 7:30 | 2016-03-14 07:38 | 2.744
2018-03-14 | 8:00 | 2016-03-14 08:08 | 2.717
2018-03-14 | 8:30 | 2016-03-14 08:38 | 2.717
2018-03-14 | 9:00 | 2016-03-14 09:08 | 2.744
2018-03-14 | 9:30 | 2016-03-14 09:38 | 2.797
2018-03-14 | 10:00 | 2016-03-14 10:08 | 2.93
2018-03-14 | 10:30 | 2016-03-14 10:38 | 3.089
2018-03-14 | 11:00 | 2016-03-14 11:08 | 3.274
2018-03-14 | 11:30 | 2016-03-14 11:38 | 3.485
2018-03-14 | 12:00 | 2016-03-14 12:08 | 3.696
2018-03-14 | 12:30 | 2016-03-14 12:38 | 3.801
2018-03-14 | 13:00 | 2016-03-14 13:08 | 3.827
2018-03-14 | 13:30 | 2016-03-14 13:38 | 3.827
2018-03-14 | 14:00 | 2016-03-14 14:08 | 3.854
2018-03-14 | 14:30 | 2016-03-14 14:38 | 3.932
2018-03-14 | 15:00 | 2016-03-14 15:08 | 4.063
2018-03-14 | 15:30 | 2016-03-14 15:38 | 4.011
2018-03-14 | 16:00 | 2016-03-14 16:08 | 3.88
2018-03-14 | 16:30 | 2016-03-14 16:38 | 3.775
2018-03-14 | 17:00 | 2016-03-14 17:08 | 3.696
2018-03-14 | 17:30 | 2016-03-14 17:38 | 3.67
2018-03-14 | 18:00 | 2016-03-14 18:08 | 3.617
2018-03-14 | 18:30 | 2016-03-14 18:38 | 3.591
2018-03-14 | 19:00 | 2016-03-14 19:08 | 3.538
2018-03-14 | 19:30 | 2016-03-14 19:38 | 3.485
2018-03-14 | 20:00 | 2016-03-14 20:08 | 3.406
2018-03-14 | 20:30 | 2016-03-14 20:38 | 3.327
2018-03-14 | 21:00 | 2016-03-14 21:08 | 3.274
2018-03-14 | 21:30 | 2016-03-14 21:38 | 3.195
2018-03-14 | 22:00 | 2016-03-14 22:08 | 3.168
2018-03-14 | 22:30 | 2016-03-14 22:38 | 3.142
2018-03-14 | 23:00 | 2016-03-14 23:08 | 3.116
2018-03-14 | 23:30 | 2016-03-14 23:38 | 3.036 | 3.2488 | 2.717 | 4.063 | 0.41772 | 1.346
2018-03-15 | 0:00 | 2016-03-15 00:08 | 2.93
2018-03-15 | 0:30 | 2016-03-15 00:38 | 2.797
2018-03-15 | 1:00 | 2016-03-15 01:08 | 2.69
2018-03-15 | 1:30 | 2016-03-15 01:38 | 2.584
2018-03-15 | 2:00 | 2016-03-15 02:08 | 2.557
2018-03-15 | 2:30 | 2016-03-15 02:38 | 2.557
2018-03-15 | 3:00 | 2016-03-15 03:08 | 2.584
2018-03-15 | 3:30 | 2016-03-15 03:38 | 2.637
2018-03-15 | 4:00 | 2016-03-15 04:08 | 2.664
2018-03-15 | 4:30 | 2016-03-15 04:38 | 2.664
2018-03-15 | 5:00 | 2016-03-15 05:08 | 2.664
2018-03-15 | 5:30 | 2016-03-15 05:38 | 2.69
2018-03-15 | 6:00 | 2016-03-15 06:08 | 2.69
2018-03-15 | 6:30 | 2016-03-15 06:38 | 2.69
2018-03-15 | 7:00 | 2016-03-15 07:08 | 2.664
2018-03-15 | 7:30 | 2016-03-15 07:38 | 2.637
2018-03-15 | 8:00 | 2016-03-15 08:08 | 2.61
2018-03-15 | 8:30 | 2016-03-15 08:38 | 2.61
2018-03-15 | 9:00 | 2016-03-15 09:08 | 2.637
2018-03-15 | 9:30 | 2016-03-15 09:38 | 2.717
2018-03-15 | 10:00 | 2016-03-15 10:08 | 2.877
2018-03-15 | 10:30 | 2016-03-15 10:38 | 3.009
2018-03-15 | 11:00 | 2016-03-15 11:08 | 3.195
2018-03-15 | 11:30 | 2016-03-15 11:38 | 3.406
2018-03-15 | 12:00 | 2016-03-15 12:08 | 3.564
2018-03-15 | 12:30 | 2016-03-15 12:38 | 3.591
2018-03-15 | 13:00 | 2016-03-15 13:08 | 3.67
2018-03-15 | 13:30 | 2016-03-15 13:38 | 3.749
2018-03-15 | 14:00 | 2016-03-15 14:08 | 3.854
2018-03-15 | 14:30 | 2016-03-15 14:38 | 3.827
2018-03-15 | 15:00 | 2016-03-15 15:08 | 3.88
2018-03-15 | 15:30 | 2016-03-15 15:38 | 3.854
2018-03-15 | 16:00 | 2016-03-15 16:08 | 3.854
2018-03-15 | 16:30 | 2016-03-15 16:38 | 3.801
2018-03-15 | 17:00 | 2016-03-15 17:08 | 3.749
2018-03-15 | 17:30 | 2016-03-15 17:38 | 3.696
2018-03-15 | 18:00 | 2016-03-15 18:08 | 3.643
2018-03-15 | 18:30 | 2016-03-15 18:38 | 3.591
2018-03-15 | 19:00 | 2016-03-15 19:08 | 3.485
2018-03-15 | 19:30 | 2016-03-15 19:38 | 3.406
2018-03-15 | 20:00 | 2016-03-15 20:08 | 3.327
2018-03-15 | 20:30 | 2016-03-15 20:38 | 3.274
2018-03-15 | 21:00 | 2016-03-15 21:08 | 3.248
2018-03-15 | 21:30 | 2016-03-15 21:38 | 3.221
2018-03-15 | 22:00 | 2016-03-15 22:08 | 3.142
2018-03-15 | 22:30 | 2016-03-15 22:38 | 2.983
2018-03-15 | 23:00 | 2016-03-15 23:08 | 2.877
2018-03-15 | 23:30 | 2016-03-15 23:38 | 2.77 | 3.1212 | 2.557 | 3.88 | 0.47193 | 1.323
2018-03-16 | 0:00 | 2016-03-16 00:08 | 2.69
2018-03-16 | 0:30 | 2016-03-16 00:38 | 2.637
2018-03-16 | 1:00 | 2016-03-16 01:08 | 2.61
2018-03-16 | 1:30 | 2016-03-16 01:38 | 2.584
2018-03-16 | 2:00 | 2016-03-16 02:08 | 2.53
2018-03-16 | 2:30 | 2016-03-16 02:38 | 2.503
2018-03-16 | 3:00 | 2016-03-16 03:08 | 2.45
2018-03-16 | 3:30 | 2016-03-16 03:38 | 2.45
2018-03-16 | 4:00 | 2016-03-16 04:08 | 2.423
2018-03-16 | 4:30 | 2016-03-16 04:38 | 2.423
2018-03-16 | 5:00 | 2016-03-16 05:08 | 2.396
2018-03-16 | 5:30 | 2016-03-16 05:38 | 2.343
2018-03-16 | 6:00 | 2016-03-16 06:08 | 2.289
2018-03-16 | 6:30 | 2016-03-16 06:38 | 2.209
2018-03-16 | 7:00 | 2016-03-16 07:08 | 2.155
2018-03-16 | 7:30 | 2016-03-16 07:38 | 2.128
2018-03-16 | 8:00 | 2016-03-16 08:08 | 2.101
2018-03-16 | 8:30 | 2016-03-16 08:38 | 2.128
2018-03-16 | 9:00 | 2016-03-16 09:08 | 2.155
2018-03-16 | 9:30 | 2016-03-16 09:38 | 2.209
2018-03-16 | 10:00 | 2016-03-16 10:08 | 2.262
2018-03-16 | 10:30 | 2016-03-16 10:38 | 2.396
2018-03-16 | 11:00 | 2016-03-16 11:08 | 2.503
2018-03-16 | 11:30 | 2016-03-16 11:38 | 2.637
2018-03-16 | 12:00 | 2016-03-16 12:08 | 2.903
2018-03-16 | 12:30 | 2016-03-16 12:38 | 3.036
2018-03-16 | 13:00 | 2016-03-16 13:08 | 3.009
2018-03-16 | 13:30 | 2016-03-16 13:38 | 3.089
2018-03-16 | 14:00 | 2016-03-16 14:08 | 3.195
2018-03-16 | 14:30 | 2016-03-16 14:38 | 3.221
2018-03-16 | 15:00 | 2016-03-16 15:08 | 3.301
2018-03-16 | 15:30 | 2016-03-16 15:38 | 3.433
2018-03-16 | 16:00 | 2016-03-16 16:08 | 3.564
2018-03-16 | 16:30 | 2016-03-16 16:38 | 3.564
2018-03-16 | 17:00 | 2016-03-16 17:08 | 3.538
2018-03-16 | 17:30 | 2016-03-16 17:38 | 3.485
2018-03-16 | 18:00 | 2016-03-16 18:08 | 3.406
2018-03-16 | 18:30 | 2016-03-16 18:38 | 3.301
2018-03-16 | 19:00 | 2016-03-16 19:08 | 3.221
2018-03-16 | 19:30 | 2016-03-16 19:38 | 3.168
2018-03-16 | 20:00 | 2016-03-16 20:08 | 3.116
2018-03-16 | 20:30 | 2016-03-16 20:38 | 3.089
2018-03-16 | 21:00 | 2016-03-16 21:08 | 3.063
2018-03-16 | 21:30 | 2016-03-16 21:38 | 3.009
2018-03-16 | 22:00 | 2016-03-16 22:08 | 2.956
2018-03-16 | 22:30 | 2016-03-16 22:38 | 2.877
2018-03-16 | 23:00 | 2016-03-16 23:08 | 2.823
2018-03-16 | 23:30 | 2016-03-16 23:38 | 2.744 | 2.7775 | 2.101 | 3.564 | 0.45033 | 1.463
2018-03-17 | 0:00 | 2016-03-17 00:08 | 2.717
2018-03-17 | 0:30 | 2016-03-17 00:38 | 2.664
2018-03-17 | 1:00 | 2016-03-17 01:08 | 2.61
2018-03-17 | 1:30 | 2016-03-17 01:38 | 2.557
2018-03-17 | 2:00 | 2016-03-17 02:08 | 2.503
2018-03-17 | 2:30 | 2016-03-17 02:38 | 2.45
2018-03-17 | 3:00 | 2016-03-17 03:08 | 2.396
2018-03-17 | 3:30 | 2016-03-17 03:38 | 2.316
2018-03-17 | 4:00 | 2016-03-17 04:08 | 2.236
2018-03-17 | 4:30 | 2016-03-17 04:38 | 2.155
2018-03-17 | 5:00 | 2016-03-17 05:08 | 2.074
2018-03-17 | 5:30 | 2016-03-17 05:38 | 1.967
2018-03-17 | 6:00 | 2016-03-17 06:08 | 1.886
2018-03-17 | 6:30 | 2016-03-17 06:38 | 1.805
2018-03-17 | 7:00 | 2016-03-17 07:08 | 1.724
2018-03-17 | 7:30 | 2016-03-17 07:38 | 1.643
2018-03-17 | 8:00 | 2016-03-17 08:08 | 1.615
2018-03-17 | 8:30 | 2016-03-17 08:38 | 1.588
2018-03-17 | 9:00 | 2016-03-17 09:08 | 1.615
2018-03-17 | 9:30 | 2016-03-17 09:38 | 1.67
2018-03-17 | 10:00 | 2016-03-17 10:08 | 1.751
2018-03-17 | 10:30 | 2016-03-17 10:38 | 1.886
2018-03-17 | 11:00 | 2016-03-17 11:08 | 2.047
2018-03-17 | 11:30 | 2016-03-17 11:38 | 2.262
2018-03-17 | 12:00 | 2016-03-17 12:08 | 2.45
2018-03-17 | 12:30 | 2016-03-17 12:38 | 2.637
2018-03-17 | 13:00 | 2016-03-17 13:08 | 2.823
2018-03-17 | 13:30 | 2016-03-17 13:38 | 3.036
2018-03-17 | 14:00 | 2016-03-17 14:08 | 3.168
2018-03-17 | 14:30 | 2016-03-17 14:38 | 3.274
2018-03-17 | 15:00 | 2016-03-17 15:08 | 3.354
2018-03-17 | 15:30 | 2016-03-17 15:38 | 3.406
2018-03-17 | 16:00 | 2016-03-17 16:08 | 3.327
2018-03-17 | 16:30 | 2016-03-17 16:38 | 3.195
2018-03-17 | 17:00 | 2016-03-17 17:08 | 3.009
2018-03-17 | 17:30 | 2016-03-17 17:38 | 2.877
2018-03-17 | 18:00 | 2016-03-17 18:08 | 2.823
2018-03-17 | 18:30 | 2016-03-17 18:38 | 2.77
2018-03-17 | 19:00 | 2016-03-17 19:08 | 2.69
2018-03-17 | 19:30 | 2016-03-17 19:38 | 2.61
2018-03-17 | 20:00 | 2016-03-17 20:08 | 2.53
2018-03-17 | 20:30 | 2016-03-17 20:38 | 2.477
2018-03-17 | 21:00 | 2016-03-17 21:08 | 2.396
2018-03-17 | 21:30 | 2016-03-17 21:38 | 2.343
2018-03-17 | 22:00 | 2016-03-17 22:08 | 2.289
2018-03-17 | 22:30 | 2016-03-17 22:38 | 2.236
2018-03-17 | 23:00 | 2016-03-17 23:08 | 2.155
2018-03-17 | 23:30 | 2016-03-17 23:38 | 2.074 | 2.4185 | 1.588 | 3.406 | 0.50967 | 1.818
2018-03-18 | 0:00 | 2016-03-18 00:08 | 2.021
2018-03-18 | 0:30 | 2016-03-18 00:38 | 1.94
2018-03-18 | 1:00 | 2016-03-18 01:08 | 1.859
2018-03-18 | 1:30 | 2016-03-18 01:38 | 1.805
2018-03-18 | 2:00 | 2016-03-18 02:08 | 1.724
2018-03-18 | 2:30 | 2016-03-18 02:38 | 1.643
2018-03-18 | 3:00 | 2016-03-18 03:08 | 1.588
2018-03-18 | 3:30 | 2016-03-18 03:38 | 1.507
2018-03-18 | 4:00 | 2016-03-18 04:08 | 1.425
2018-03-18 | 4:30 | 2016-03-18 04:38 | 1.371
2018-03-18 | 5:00 | 2016-03-18 05:08 | 1.289
2018-03-18 | 5:30 | 2016-03-18 05:38 | 1.235
2018-03-18 | 6:00 | 2016-03-18 06:08 | 1.153
2018-03-18 | 6:30 | 2016-03-18 06:38 | 1.071
2018-03-18 | 7:00 | 2016-03-18 07:08 | 1.017
2018-03-18 | 7:30 | 2016-03-18 07:38 | 0.962
2018-03-18 | 8:00 | 2016-03-18 08:08 | 0.934
2018-03-18 | 8:30 | 2016-03-18 08:38 | 0.934
2018-03-18 | 9:00 | 2016-03-18 09:08 | 0.934
2018-03-18 | 9:30 | 2016-03-18 09:38 | 0.989
2018-03-18 | 10:00 | 2016-03-18 10:08 | 1.099
2018-03-18 | 10:30 | 2016-03-18 10:38 | 1.235
2018-03-18 | 11:00 | 2016-03-18 11:08 | 1.425
2018-03-18 | 11:30 | 2016-03-18 11:38 | 1.615
2018-03-18 | 12:00 | 2016-03-18 12:08 | 1.832
2018-03-18 | 12:30 | 2016-03-18 12:38 | 2.074
2018-03-18 | 13:00 | 2016-03-18 13:08 | 2.316
2018-03-18 | 13:30 | 2016-03-18 13:38 | 2.557
2018-03-18 | 14:00 | 2016-03-18 14:08 | 2.77
2018-03-18 | 14:30 | 2016-03-18 14:38 | 2.877
2018-03-18 | 15:00 | 2016-03-18 15:08 | 2.983
2018-03-18 | 15:30 | 2016-03-18 15:38 | 3.009
2018-03-18 | 16:00 | 2016-03-18 16:08 | 2.956
2018-03-18 | 16:30 | 2016-03-18 16:38 | 2.823
2018-03-18 | 17:00 | 2016-03-18 17:08 | 2.664
2018-03-18 | 17:30 | 2016-03-18 17:38 | 2.53
2018-03-18 | 18:00 | 2016-03-18 18:08 | 2.45
2018-03-18 | 18:30 | 2016-03-18 18:38 | 2.37
2018-03-18 | 19:00 | 2016-03-18 19:08 | 2.316
2018-03-18 | 19:30 | 2016-03-18 19:38 | 2.262
2018-03-18 | 20:00 | 2016-03-18 20:08 | 2.209
2018-03-18 | 20:30 | 2016-03-18 20:38 | 2.155
2018-03-18 | 21:00 | 2016-03-18 21:08 | 2.101
2018-03-18 | 21:30 | 2016-03-18 21:38 | 2.074
2018-03-18 | 22:00 | 2016-03-18 22:08 | 2.021
2018-03-18 | 22:30 | 2016-03-18 22:38 | 1.994
2018-03-18 | 23:00 | 2016-03-18 23:08 | 1.967
2018-03-18 | 23:30 | 2016-03-18 23:38 | 1.94 | 1.8755 | 0.934 | 3.009 | 0.62539 | 2.075
2018-03-19 | 0:00 | 2016-03-19 00:08 | 1.913
2018-03-19 | 0:30 | 2016-03-19 00:38 | 1.859
2018-03-19 | 1:00 | 2016-03-19 01:08 | 1.805
2018-03-19 | 1:30 | 2016-03-19 01:38 | 1.778
2018-03-19 | 2:00 | 2016-03-19 02:08 | 1.751
2018-03-19 | 2:30 | 2016-03-19 02:38 | 1.697
2018-03-19 | 3:00 | 2016-03-19 03:08 | 1.643
2018-03-19 | 3:30 | 2016-03-19 03:38 | 1.588
2018-03-19 | 4:00 | 2016-03-19 04:08 | 1.534
2018-03-19 | 4:30 | 2016-03-19 04:38 | 1.48
2018-03-19 | 5:00 | 2016-03-19 05:08 | 1.425
2018-03-19 | 5:30 | 2016-03-19 05:38 | 1.371
2018-03-19 | 6:00 | 2016-03-19 06:08 | 1.344
2018-03-19 | 6:30 | 2016-03-19 06:38 | 1.289
2018-03-19 | 7:00 | 2016-03-19 07:08 | 1.235
2018-03-19 | 7:30 | 2016-03-19 07:38 | 1.208
2018-03-19 | 8:00 | 2016-03-19 08:08 | 1.18
2018-03-19 | 8:30 | 2016-03-19 08:38 | 1.18
2018-03-19 | 9:00 | 2016-03-19 09:08 | 1.235
2018-03-19 | 9:30 | 2016-03-19 09:38 | 1.289
2018-03-19 | 10:00 | 2016-03-19 10:08 | 1.398
2018-03-19 | 10:30 | 2016-03-19 10:38 | 1.534
2018-03-19 | 11:00 | 2016-03-19 11:08 | 1.697
2018-03-19 | 11:30 | 2016-03-19 11:38 | 1.913
2018-03-19 | 12:00 | 2016-03-19 12:08 | 2.128
2018-03-19 | 12:30 | 2016-03-19 12:38 | 2.343
2018-03-19 | 13:00 | 2016-03-19 13:08 | 2.557
2018-03-19 | 13:30 | 2016-03-19 13:38 | 2.797
2018-03-19 | 14:00 | 2016-03-19 14:08 | 3.009
2018-03-19 | 14:30 | 2016-03-19 14:38 | 3.168
2018-03-19 | 15:00 | 2016-03-19 15:08 | 3.301
2018-03-19 | 15:30 | 2016-03-19 15:38 | 3.354
2018-03-19 | 16:00 | 2016-03-19 16:08 | 3.327
2018-03-19 | 16:30 | 2016-03-19 16:38 | 3.248
2018-03-19 | 17:00 | 2016-03-19 17:08 | 3.195
2018-03-19 | 17:30 | 2016-03-19 17:38 | 3.168
2018-03-19 | 18:00 | 2016-03-19 18:08 | 3.142
2018-03-19 | 18:30 | 2016-03-19 18:38 | 3.116
2018-03-19 | 19:00 | 2016-03-19 19:08 | 3.063
2018-03-19 | 19:30 | 2016-03-19 19:38 | 2.983
2018-03-19 | 20:00 | 2016-03-19 20:08 | 2.903
2018-03-19 | 20:30 | 2016-03-19 20:38 | 2.85
2018-03-19 | 21:00 | 2016-03-19 21:08 | 2.77
2018-03-19 | 21:30 | 2016-03-19 21:38 | 2.69
2018-03-19 | 22:00 | 2016-03-19 22:08 | 2.664
2018-03-19 | 22:30 | 2016-03-19 22:38 | 2.637
2018-03-19 | 23:00 | 2016-03-19 23:08 | 2.61
2018-03-19 | 23:30 | 2016-03-19 23:38 | 2.61 | 2.2079 | 1.18 | 3.354 | 0.75667 | 2.174
2018-03-20 | 0:00 | 2016-03-20 00:08 | 2.584
2018-03-20 | 0:30 | 2016-03-20 00:38 | 2.557
2018-03-20 | 1:00 | 2016-03-20 01:08 | 2.503
2018-03-20 | 1:30 | 2016-03-20 01:38 | 2.45
2018-03-20 | 2:00 | 2016-03-20 02:08 | 2.396
2018-03-20 | 2:30 | 2016-03-20 02:38 | 2.37
2018-03-20 | 3:00 | 2016-03-20 03:08 | 2.316
2018-03-20 | 3:30 | 2016-03-20 03:38 | 2.262
2018-03-20 | 4:00 | 2016-03-20 04:08 | 2.236
2018-03-20 | 4:30 | 2016-03-20 04:38 | 2.209
2018-03-20 | 5:00 | 2016-03-20 05:08 | 2.182
2018-03-20 | 5:30 | 2016-03-20 05:38 | 2.128
2018-03-20 | 6:00 | 2016-03-20 06:08 | 2.101
2018-03-20 | 6:30 | 2016-03-20 06:38 | 2.074
2018-03-20 | 7:00 | 2016-03-20 07:08 | 2.047
2018-03-20 | 7:30 | 2016-03-20 07:38 | 2.047
2018-03-20 | 8:00 | 2016-03-20 08:08 | 2.047
2018-03-20 | 8:30 | 2016-03-20 08:38 | 2.101
2018-03-20 | 9:00 | 2016-03-20 09:08 | 2.182
2018-03-20 | 9:30 | 2016-03-20 09:38 | 2.262
2018-03-20 | 10:00 | 2016-03-20 10:08 | 2.396
2018-03-20 | 10:30 | 2016-03-20 10:38 | 2.557
2018-03-20 | 11:00 | 2016-03-20 11:08 | 2.744
2018-03-20 | 11:30 | 2016-03-20 11:38 | 2.903
2018-03-20 | 12:00 | 2016-03-20 12:08 | 3.089
2018-03-20 | 12:30 | 2016-03-20 12:38 | 3.248
2018-03-20 | 13:00 | 2016-03-20 13:08 | 3.459
2018-03-20 | 13:30 | 2016-03-20 13:38 | 3.722
2018-03-20 | 14:00 | 2016-03-20 14:08 | 3.932
2018-03-20 | 14:30 | 2016-03-20 14:38 | 4.141
2018-03-20 | 15:00 | 2016-03-20 15:08 | 4.298
2018-03-20 | 15:30 | 2016-03-20 15:38 | 4.35
2018-03-20 | 16:00 | 2016-03-20 16:08 | 4.35
2018-03-20 | 16:30 | 2016-03-20 16:38 | 4.324
2018-03-20 | 17:00 | 2016-03-20 17:08 | 4.272
2018-03-20 | 17:30 | 2016-03-20 17:38 | 4.22
2018-03-20 | 18:00 | 2016-03-20 18:08 | 4.141
2018-03-20 | 18:30 | 2016-03-20 18:38 | 4.037
2018-03-20 | 19:00 | 2016-03-20 19:08 | 3.958
2018-03-20 | 19:30 | 2016-03-20 19:38 | 3.88
2018-03-20 | 20:00 | 2016-03-20 20:08 | 3.827
2018-03-20 | 20:30 | 2016-03-20 20:38 | 3.775
2018-03-20 | 21:00 | 2016-03-20 21:08 | 3.722
2018-03-20 | 21:30 | 2016-03-20 21:38 | 3.696
2018-03-20 | 22:00 | 2016-03-20 22:08 | 3.722
2018-03-20 | 22:30 | 2016-03-20 22:38 | 3.749
2018-03-20 | 23:00 | 2016-03-20 23:08 | 3.749
2018-03-20 | 23:30 | 2016-03-20 23:38 | 3.722 | 3.1049 | 2.047 | 4.35 | 0.84472 | 2.303
2018-03-21 | 0:00 | 2016-03-21 00:08 | 3.722
2018-03-21 | 0:30 | 2016-03-21 00:38 | 3.722
2018-03-21 | 1:00 | 2016-03-21 01:08 | 3.696
2018-03-21 | 1:30 | 2016-03-21 01:38 | 3.696
2018-03-21 | 2:00 | 2016-03-21 02:08 | 3.67
2018-03-21 | 2:30 | 2016-03-21 02:38 | 3.67
2018-03-21 | 3:00 | 2016-03-21 03:08 | 3.643
2018-03-21 | 3:30 | 2016-03-21 03:38 | 3.643
2018-03-21 | 4:00 | 2016-03-21 04:08 | 3.643
2018-03-21 | 4:30 | 2016-03-21 04:38 | 3.617
2018-03-21 | 5:00 | 2016-03-21 05:08 | 3.617
2018-03-21 | 5:30 | 2016-03-21 05:38 | 3.591
2018-03-21 | 6:00 | 2016-03-21 06:08 | 3.591
2018-03-21 | 6:30 | 2016-03-21 06:38 | 3.538
2018-03-21 | 7:00 | 2016-03-21 07:08 | 3.512
2018-03-21 | 7:30 | 2016-03-21 07:38 | 3.485
2018-03-21 | 8:00 | 2016-03-21 08:08 | 3.485
2018-03-21 | 8:30 | 2016-03-21 08:38 | 3.538
2018-03-21 | 9:00 | 2016-03-21 09:08 | 3.643
2018-03-21 | 9:30 | 2016-03-21 09:38 | 3.722
2018-03-21 | 10:00 | 2016-03-21 10:08 | 3.88
2018-03-21 | 10:30 | 2016-03-21 10:38 | 4.089
2018-03-21 | 11:00 | 2016-03-21 11:08 | 4.272
2018-03-21 | 11:30 | 2016-03-21 11:38 | 4.376
2018-03-21 | 12:00 | 2016-03-21 12:08 | 4.454
2018-03-21 | 12:30 | 2016-03-21 12:38 | 4.532
2018-03-21 | 13:00 | 2016-03-21 13:08 | 4.688
2018-03-21 | 13:30 | 2016-03-21 13:38 | 4.792
2018-03-21 | 14:00 | 2016-03-21 14:08 | 4.921
2018-03-21 | 14:30 | 2016-03-21 14:38 | 5.076
2018-03-21 | 15:00 | 2016-03-21 15:08 | 5.257
2018-03-21 | 15:30 | 2016-03-21 15:38 | 5.385
2018-03-21 | 16:00 | 2016-03-21 16:08 | 5.334
2018-03-21 | 16:30 | 2016-03-21 16:38 | 5.231
2018-03-21 | 17:00 | 2016-03-21 17:08 | 5.102
2018-03-21 | 17:30 | 2016-03-21 17:38 | 4.973
2018-03-21 | 18:00 | 2016-03-21 18:08 | 4.844
2018-03-21 | 18:30 | 2016-03-21 18:38 | 4.714
2018-03-21 | 19:00 | 2016-03-21 19:08 | 4.532
2018-03-21 | 19:30 | 2016-03-21 19:38 | 4.35
2018-03-21 | 20:00 | 2016-03-21 20:08 | 4.22
2018-03-21 | 20:30 | 2016-03-21 20:38 | 4.089
2018-03-21 | 21:00 | 2016-03-21 21:08 | 3.985
2018-03-21 | 21:30 | 2016-03-21 21:38 | 3.88
2018-03-21 | 22:00 | 2016-03-21 22:08 | 3.801
2018-03-21 | 22:30 | 2016-03-21 22:38 | 3.696
2018-03-21 | 23:00 | 2016-03-21 23:08 | 3.643
2018-03-21 | 23:30 | 2016-03-21 23:38 | 3.564 | 4.1276 | 3.485 | 5.385 | 0.60358 | 1.9
2018-03-22 | 0:00 | 2016-03-22 00:08 | 3.485
2018-03-22 | 0:30 | 2016-03-22 00:38 | 3.433
2018-03-22 | 1:00 | 2016-03-22 01:08 | 3.354
2018-03-22 | 1:30 | 2016-03-22 01:38 | 3.301
2018-03-22 | 2:00 | 2016-03-22 02:08 | 3.221
2018-03-22 | 2:30 | 2016-03-22 02:38 | 3.195
2018-03-22 | 3:00 | 2016-03-22 03:08 | 3.142
2018-03-22 | 3:30 | 2016-03-22 03:38 | 3.089
2018-03-22 | 4:00 | 2016-03-22 04:08 | 3.063
2018-03-22 | 4:30 | 2016-03-22 04:38 | 3.036
2018-03-22 | 5:00 | 2016-03-22 05:08 | 3.009
2018-03-22 | 5:30 | 2016-03-22 05:38 | 2.956
2018-03-22 | 6:00 | 2016-03-22 06:08 | 2.93
2018-03-22 | 6:30 | 2016-03-22 06:38 | 2.903
2018-03-22 | 7:00 | 2016-03-22 07:08 | 2.877
2018-03-22 | 7:30 | 2016-03-22 07:38 | 2.877
2018-03-22 | 8:00 | 2016-03-22 08:08 | 2.877
2018-03-22 | 8:30 | 2016-03-22 08:38 | 2.903
2018-03-22 | 9:00 | 2016-03-22 09:08 | 2.956
2018-03-22 | 9:30 | 2016-03-22 09:38 | 3.036
2018-03-22 | 10:00 | 2016-03-22 10:08 | 3.142
2018-03-22 | 10:30 | 2016-03-22 10:38 | 3.221
2018-03-22 | 11:00 | 2016-03-22 11:08 | 3.327
2018-03-22 | 11:30 | 2016-03-22 11:38 | 3.485
2018-03-22 | 12:00 | 2016-03-22 12:08 | 3.643
2018-03-22 | 12:30 | 2016-03-22 12:38 | 3.827
2018-03-22 | 13:00 | 2016-03-22 13:08 | 3.985
2018-03-22 | 13:30 | 2016-03-22 13:38 | 4.141
2018-03-22 | 14:00 | 2016-03-22 14:08 | 4.298
2018-03-22 | 14:30 | 2016-03-22 14:38 | 4.428
2018-03-22 | 15:00 | 2016-03-22 15:08 | 4.506
2018-03-22 | 15:30 | 2016-03-22 15:38 | 4.61
2018-03-22 | 16:00 | 2016-03-22 16:08 | 4.636
2018-03-22 | 16:30 | 2016-03-22 16:38 | 4.636
2018-03-22 | 17:00 | 2016-03-22 17:08 | 4.584
2018-03-22 | 17:30 | 2016-03-22 17:38 | 4.506
2018-03-22 | 18:00 | 2016-03-22 18:08 | 4.428
2018-03-22 | 18:30 | 2016-03-22 18:38 | 4.376
2018-03-22 | 19:00 | 2016-03-22 19:08 | 4.35
2018-03-22 | 19:30 | 2016-03-22 19:38 | 4.298
2018-03-22 | 20:00 | 2016-03-22 20:08 | 4.246
2018-03-22 | 20:30 | 2016-03-22 20:38 | 4.168
2018-03-22 | 21:00 | 2016-03-22 21:08 | 4.115
2018-03-22 | 21:30 | 2016-03-22 21:38 | 4.089
2018-03-22 | 22:00 | 2016-03-22 22:08 | 4.037
2018-03-22 | 22:30 | 2016-03-22 22:38 | 3.985
2018-03-22 | 23:00 | 2016-03-22 23:08 | 3.932
2018-03-22 | 23:30 | 2016-03-22 23:38 | 3.88 | 3.6775 | 2.877 | 4.636 | 0.61484 | 1.759
2018-03-23 | 0:00 | 2016-03-23 00:08 | 3.854
2018-03-23 | 0:30 | 2016-03-23 00:38 | 3.827
2018-03-23 | 1:00 | 2016-03-23 01:08 | 3.801
2018-03-23 | 1:30 | 2016-03-23 01:38 | 3.775
2018-03-23 | 2:00 | 2016-03-23 02:08 | 3.775
2018-03-23 | 2:30 | 2016-03-23 02:38 | 3.722
2018-03-23 | 3:00 | 2016-03-23 03:08 | 3.696
2018-03-23 | 3:30 | 2016-03-23 03:38 | 3.67
2018-03-23 | 4:00 | 2016-03-23 04:08 | 3.643
2018-03-23 | 4:30 | 2016-03-23 04:38 | 3.617
2018-03-23 | 5:00 | 2016-03-23 05:08 | 3.591
2018-03-23 | 5:30 | 2016-03-23 05:38 | 3.564
2018-03-23 | 6:00 | 2016-03-23 06:08 | 3.512
2018-03-23 | 6:30 | 2016-03-23 06:38 | 3.433
2018-03-23 | 7:00 | 2016-03-23 07:08 | 3.406
2018-03-23 | 7:30 | 2016-03-23 07:38 | 3.38
2018-03-23 | 8:00 | 2016-03-23 08:08 | 3.38
2018-03-23 | 8:30 | 2016-03-23 08:38 | 3.406
2018-03-23 | 9:00 | 2016-03-23 09:08 | 3.459
2018-03-23 | 9:30 | 2016-03-23 09:38 | 3.564
2018-03-23 | 10:00 | 2016-03-23 10:08 | 3.67
2018-03-23 | 10:30 | 2016-03-23 10:38 | 3.827
2018-03-23 | 11:00 | 2016-03-23 11:08 | 4.037
2018-03-23 | 11:30 | 2016-03-23 11:38 | 4.298
2018-03-23 | 12:00 | 2016-03-23 12:08 | 4.584
2018-03-23 | 12:30 | 2016-03-23 12:38 | 4.766
2018-03-23 | 13:00 | 2016-03-23 13:08 | 4.921
2018-03-23 | 13:30 | 2016-03-23 13:38 | 4.921
2018-03-23 | 14:00 | 2016-03-23 14:08 | 4.921
2018-03-23 | 14:30 | 2016-03-23 14:38 | 4.869
2018-03-23 | 15:00 | 2016-03-23 15:08 | 4.844
2018-03-23 | 15:30 | 2016-03-23 15:38 | 4.869
2018-03-23 | 16:00 | 2016-03-23 16:08 | 4.869
2018-03-23 | 16:30 | 2016-03-23 16:38 | 4.818
2018-03-23 | 17:00 | 2016-03-23 17:08 | 4.74
2018-03-23 | 17:30 | 2016-03-23 17:38 | 4.662
2018-03-23 | 18:00 | 2016-03-23 18:08 | 4.584
2018-03-23 | 18:30 | 2016-03-23 18:38 | 4.506
2018-03-23 | 19:00 | 2016-03-23 19:08 | 4.48
2018-03-23 | 19:30 | 2016-03-23 19:38 | 4.428
2018-03-23 | 20:00 | 2016-03-23 20:08 | 4.376
2018-03-23 | 20:30 | 2016-03-23 20:38 | 4.35
2018-03-23 | 21:00 | 2016-03-23 21:08 | 4.298
2018-03-23 | 21:30 | 2016-03-23 21:38 | 4.272
2018-03-23 | 22:00 | 2016-03-23 22:08 | 4.246
2018-03-23 | 22:30 | 2016-03-23 22:38 | 4.194
2018-03-23 | 23:00 | 2016-03-23 23:08 | 4.168
2018-03-23 | 23:30 | 2016-03-23 23:38 | 4.115 | 4.1189 | 3.38 | 4.921 | 0.52291 | 1.541
2018-03-24 | 0:00 | 2016-03-24 00:08 | 4.089
2018-03-24 | 0:30 | 2016-03-24 00:38 | 4.063
2018-03-24 | 1:00 | 2016-03-24 01:08 | 4.037
2018-03-24 | 1:30 | 2016-03-24 01:38 | 3.985
2018-03-24 | 2:00 | 2016-03-24 02:08 | 3.958
2018-03-24 | 2:30 | 2016-03-24 02:38 | 3.906
2018-03-24 | 3:00 | 2016-03-24 03:08 | 3.88
2018-03-24 | 3:30 | 2016-03-24 03:38 | 3.854
2018-03-24 | 4:00 | 2016-03-24 04:08 | 3.801
2018-03-24 | 4:30 | 2016-03-24 04:38 | 3.749
2018-03-24 | 5:00 | 2016-03-24 05:08 | 3.696
2018-03-24 | 5:30 | 2016-03-24 05:38 | 3.643
2018-03-24 | 6:00 | 2016-03-24 06:08 | 3.591
2018-03-24 | 6:30 | 2016-03-24 06:38 | 3.538
2018-03-24 | 7:00 | 2016-03-24 07:08 | 3.485
2018-03-24 | 7:30 | 2016-03-24 07:38 | 3.433
2018-03-24 | 8:00 | 2016-03-24 08:08 | 3.38
2018-03-24 | 8:30 | 2016-03-24 08:38 | 3.354
2018-03-24 | 9:00 | 2016-03-24 09:08 | 3.354
2018-03-24 | 9:30 | 2016-03-24 09:38 | 3.354
2018-03-24 | 10:00 | 2016-03-24 10:08 | 3.433
2018-03-24 | 10:30 | 2016-03-24 10:38 | 3.512
2018-03-24 | 11:00 | 2016-03-24 11:08 | 3.617
2018-03-24 | 11:30 | 2016-03-24 11:38 | 3.749
2018-03-24 | 12:00 | 2016-03-24 12:08 | 3.827
2018-03-24 | 12:30 | 2016-03-24 12:38 | 3.906
2018-03-24 | 13:00 | 2016-03-24 13:08 | 4.011
2018-03-24 | 13:30 | 2016-03-24 13:38 | 4.037
2018-03-24 | 14:00 | 2016-03-24 14:08 | 4.115
2018-03-24 | 14:30 | 2016-03-24 14:38 | 4.168
2018-03-24 | 15:00 | 2016-03-24 15:08 | 4.246
2018-03-24 | 15:30 | 2016-03-24 15:38 | 4.298
2018-03-24 | 16:00 | 2016-03-24 16:08 | 4.324
2018-03-24 | 16:30 | 2016-03-24 16:38 | 4.272
2018-03-24 | 17:00 | 2016-03-24 17:08 | 4.22
2018-03-24 | 17:30 | 2016-03-24 17:38 | 4.168
2018-03-24 | 18:00 | 2016-03-24 18:08 | 4.115
2018-03-24 | 18:30 | 2016-03-24 18:38 | 4.037
2018-03-24 | 19:00 | 2016-03-24 19:08 | 3.985
2018-03-24 | 19:30 | 2016-03-24 19:38 | 3.906
2018-03-24 | 20:00 | 2016-03-24 20:08 | 3.854
2018-03-24 | 20:30 | 2016-03-24 20:38 | 3.775
2018-03-24 | 21:00 | 2016-03-24 21:08 | 3.722
2018-03-24 | 21:30 | 2016-03-24 21:38 | 3.643
2018-03-24 | 22:00 | 2016-03-24 22:08 | 3.591
2018-03-24 | 22:30 | 2016-03-24 22:38 | 3.512
2018-03-24 | 23:00 | 2016-03-24 23:08 | 3.459
2018-03-24 | 23:30 | 2016-03-24 23:38 | 3.38 | 3.8132 | 3.354 | 4.324 | 0.28988 | 0.97
2018-03-25 | 0:00 | 2016-03-25 00:08 | 3.301
2018-03-25 | 0:30 | 2016-03-25 00:38 | 3.274
2018-03-25 | 1:00 | 2016-03-25 01:08 | 3.248
2018-03-25 | 1:30 | 2016-03-25 01:38 | 3.195
2018-03-25 | 2:00 | 2016-03-25 02:08 | 3.195
2018-03-25 | 2:30 | 2016-03-25 02:38 | 3.168
2018-03-25 | 3:00 | 2016-03-25 03:08 | 3.168
2018-03-25 | 3:30 | 2016-03-25 03:38 | 3.168
2018-03-25 | 4:00 | 2016-03-25 04:08 | 3.168
2018-03-25 | 4:30 | 2016-03-25 04:38 | 3.142
2018-03-25 | 5:00 | 2016-03-25 05:08 | 3.116
2018-03-25 | 5:30 | 2016-03-25 05:38 | 3.089
2018-03-25 | 6:00 | 2016-03-25 06:08 | 3.036
2018-03-25 | 6:30 | 2016-03-25 06:38 | 3.009
2018-03-25 | 7:00 | 2016-03-25 07:08 | 3.009
2018-03-25 | 7:30 | 2016-03-25 07:38 | 3.009
2018-03-25 | 8:00 | 2016-03-25 08:08 | 3.036
2018-03-25 | 8:30 | 2016-03-25 08:38 | 3.089
2018-03-25 | 9:00 | 2016-03-25 09:08 | 3.168
2018-03-25 | 9:30 | 2016-03-25 09:38 | 3.221
2018-03-25 | 10:00 | 2016-03-25 10:08 | 3.301
2018-03-25 | 10:30 | 2016-03-25 10:38 | 3.406
2018-03-25 | 11:00 | 2016-03-25 11:08 | 3.512
2018-03-25 | 11:30 | 2016-03-25 11:38 | 3.617
2018-03-25 | 12:00 | 2016-03-25 12:08 | 3.775
2018-03-25 | 12:30 | 2016-03-25 12:38 | 3.932
2018-03-25 | 13:00 | 2016-03-25 13:08 | 4.089
2018-03-25 | 13:30 | 2016-03-25 13:38 | 4.402
2018-03-25 | 14:00 | 2016-03-25 14:08 | 4.688
2018-03-25 | 14:30 | 2016-03-25 14:38 | 4.766
2018-03-25 | 15:00 | 2016-03-25 15:08 | 4.48
2018-03-25 | 15:30 | 2016-03-25 15:38 | 4.35
2018-03-25 | 16:00 | 2016-03-25 16:08 | 4.298
2018-03-25 | 16:30 | 2016-03-25 16:38 | 4.324
2018-03-25 | 17:00 | 2016-03-25 17:08 | 4.35
2018-03-25 | 17:30 | 2016-03-25 17:38 | 4.35
2018-03-25 | 18:00 | 2016-03-25 18:08 | 4.324
2018-03-25 | 18:30 | 2016-03-25 18:38 | 4.324
2018-03-25 | 19:00 | 2016-03-25 19:08 | 4.272
2018-03-25 | 19:30 | 2016-03-25 19:38 | 4.194
2018-03-25 | 20:00 | 2016-03-25 20:08 | 4.115
2018-03-25 | 20:30 | 2016-03-25 20:38 | 4.011
2018-03-25 | 21:00 | 2016-03-25 21:08 | 3.88
2018-03-25 | 21:30 | 2016-03-25 21:38 | 3.775
2018-03-25 | 22:00 | 2016-03-25 22:08 | 3.643
2018-03-25 | 22:30 | 2016-03-25 22:38 | 3.538
2018-03-25 | 23:00 | 2016-03-25 23:08 | 3.459
2018-03-25 | 23:30 | 2016-03-25 23:38 | 3.38 | 3.6534 | 3.009 | 4.766 | 0.54348 | 1.757
2018-03-26 | 0:00 | 2016-03-26 00:08 | 3.38
2018-03-26 | 0:30 | 2016-03-26 00:38 | 3.327
2018-03-26 | 1:00 | 2016-03-26 01:08 | 3.301
2018-03-26 | 1:30 | 2016-03-26 01:38 | 3.221
2018-03-26 | 2:00 | 2016-03-26 02:08 | 3.142
2018-03-26 | 2:30 | 2016-03-26 02:38 | 3.063
2018-03-26 | 3:00 | 2016-03-26 03:08 | 3.009
2018-03-26 | 3:30 | 2016-03-26 03:38 | 2.93
2018-03-26 | 4:00 | 2016-03-26 04:08 | 2.877
2018-03-26 | 4:30 | 2016-03-26 04:38 | 2.823
2018-03-26 | 5:00 | 2016-03-26 05:08 | 2.744
2018-03-26 | 5:30 | 2016-03-26 05:38 | 2.717
2018-03-26 | 6:00 | 2016-03-26 06:08 | 2.664
2018-03-26 | 6:30 | 2016-03-26 06:38 | 2.61
2018-03-26 | 7:00 | 2016-03-26 07:08 | 2.557
2018-03-26 | 7:30 | 2016-03-26 07:38 | 2.53
2018-03-26 | 8:00 | 2016-03-26 08:08 | 2.53
2018-03-26 | 8:30 | 2016-03-26 08:38 | 2.557
2018-03-26 | 9:00 | 2016-03-26 09:08 | 2.637
2018-03-26 | 9:30 | 2016-03-26 09:38 | 2.744
2018-03-26 | 10:00 | 2016-03-26 10:08 | 2.85
2018-03-26 | 10:30 | 2016-03-26 10:38 | 2.956
2018-03-26 | 11:00 | 2016-03-26 11:08 | 3.116
2018-03-26 | 11:30 | 2016-03-26 11:38 | 3.301
2018-03-26 | 12:00 | 2016-03-26 12:08 | 3.512
2018-03-26 | 12:30 | 2016-03-26 12:38 | 3.749
2018-03-26 | 13:00 | 2016-03-26 13:08 | 3.958
2018-03-26 | 13:30 | 2016-03-26 13:38 | 4.115
2018-03-26 | 14:00 | 2016-03-26 14:08 | 4.168
2018-03-26 | 14:30 | 2016-03-26 14:38 | 4.22
2018-03-26 | 15:00 | 2016-03-26 15:08 | 4.272
2018-03-26 | 15:30 | 2016-03-26 15:38 | 4.298
2018-03-26 | 16:00 | 2016-03-26 16:08 | 4.272
2018-03-26 | 16:30 | 2016-03-26 16:38 | 4.246
2018-03-26 | 17:00 | 2016-03-26 17:08 | 4.246
2018-03-26 | 17:30 | 2016-03-26 17:38 | 4.22
2018-03-26 | 18:00 | 2016-03-26 18:08 | 4.246
2018-03-26 | 18:30 | 2016-03-26 18:38 | 4.194
2018-03-26 | 19:00 | 2016-03-26 19:08 | 4.115
2018-03-26 | 19:30 | 2016-03-26 19:38 | 4.011
2018-03-26 | 20:00 | 2016-03-26 20:08 | 3.906
2018-03-26 | 20:30 | 2016-03-26 20:38 | 3.801
2018-03-26 | 21:00 | 2016-03-26 21:08 | 3.696
2018-03-26 | 21:30 | 2016-03-26 21:38 | 3.591
2018-03-26 | 22:00 | 2016-03-26 22:08 | 3.512
2018-03-26 | 22:30 | 2016-03-26 22:38 | 3.433
2018-03-26 | 23:00 | 2016-03-26 23:08 | 3.354
2018-03-26 | 23:30 | 2016-03-26 23:38 | 3.274 | 3.4166 | 2.53 | 4.298 | 0.6058 | 1.768
2018-03-27 | 0:00 | 2016-03-27 00:08 | 3.221
2018-03-27 | 0:30 | 2016-03-27 00:38 | 3.142
2018-03-27 | 1:00 | 2016-03-27 01:08 | 3.063
2018-03-27 | 1:30 | 2016-03-27 01:38 | 3.009
2018-03-27 | 2:00 | 2016-03-27 02:08 | 2.93
2018-03-27 | 2:30 | 2016-03-27 02:38 | 2.903
2018-03-27 | 3:00 | 2016-03-27 03:08 | 2.85
2018-03-27 | 3:30 | 2016-03-27 03:38 | 2.797
2018-03-27 | 4:00 | 2016-03-27 04:08 | 2.744
2018-03-27 | 4:30 | 2016-03-27 04:38 | 2.717
2018-03-27 | 5:00 | 2016-03-27 05:08 | 2.717
2018-03-27 | 5:30 | 2016-03-27 05:38 | 2.717
2018-03-27 | 6:00 | 2016-03-27 06:08 | 2.744
2018-03-27 | 6:30 | 2016-03-27 06:38 | 2.77
2018-03-27 | 7:00 | 2016-03-27 07:08 | 2.77
2018-03-27 | 7:30 | 2016-03-27 07:38 | 2.797
2018-03-27 | 8:00 | 2016-03-27 08:08 | 2.797
2018-03-27 | 8:30 | 2016-03-27 08:38 | 2.77
2018-03-27 | 9:00 | 2016-03-27 09:08 | 2.744
2018-03-27 | 9:30 | 2016-03-27 09:38 | 2.717
2018-03-27 | 10:00 | 2016-03-27 10:08 | 2.744
2018-03-27 | 10:30 | 2016-03-27 10:38 | 2.797
2018-03-27 | 11:00 | 2016-03-27 11:08 | 2.85
2018-03-27 | 11:30 | 2016-03-27 11:38 | 2.93
2018-03-27 | 12:00 | 2016-03-27 12:08 | 2.983
2018-03-27 | 12:30 | 2016-03-27 12:38 | 3.063
2018-03-27 | 13:00 | 2016-03-27 13:08 | 3.168
2018-03-27 | 13:30 | 2016-03-27 13:38 | 3.354
2018-03-27 | 14:00 | 2016-03-27 14:08 | 3.538
2018-03-27 | 14:30 | 2016-03-27 14:38 | 3.696
2018-03-27 | 15:00 | 2016-03-27 15:08 | 3.854
2018-03-27 | 15:30 | 2016-03-27 15:38 | 3.958
2018-03-27 | 16:00 | 2016-03-27 16:08 | 4.011
2018-03-27 | 16:30 | 2016-03-27 16:38 | 4.037
2018-03-27 | 17:00 | 2016-03-27 17:08 | 4.011
2018-03-27 | 17:30 | 2016-03-27 17:38 | 3.985
2018-03-27 | 18:00 | 2016-03-27 18:08 | 3.958
2018-03-27 | 18:30 | 2016-03-27 18:38 | 3.932
2018-03-27 | 19:00 | 2016-03-27 19:08 | 3.854
2018-03-27 | 19:30 | 2016-03-27 19:38 | 3.775
2018-03-27 | 20:00 | 2016-03-27 20:08 | 3.722
2018-03-27 | 20:30 | 2016-03-27 20:38 | 3.67
2018-03-27 | 21:00 | 2016-03-27 21:08 | 3.643
2018-03-27 | 21:30 | 2016-03-27 21:38 | 3.591
2018-03-27 | 22:00 | 2016-03-27 22:08 | 3.564
2018-03-27 | 22:30 | 2016-03-27 22:38 | 3.538
2018-03-27 | 23:00 | 2016-03-27 23:08 | 3.512
2018-03-27 | 23:30 | 2016-03-27 23:38 | 3.485 | 3.253 | 2.717 | 4.037 | 0.47478 | 1.32
2018-03-28 | 0:00 | 2016-03-28 00:08 | 3.485
2018-03-28 | 0:30 | 2016-03-28 00:38 | 3.459
2018-03-28 | 1:00 | 2016-03-28 01:08 | 3.406
2018-03-28 | 1:30 | 2016-03-28 01:38 | 3.354
2018-03-28 | 2:00 | 2016-03-28 02:08 | 3.274
2018-03-28 | 2:30 | 2016-03-28 02:38 | 3.221
2018-03-28 | 3:00 | 2016-03-28 03:08 | 3.168
2018-03-28 | 3:30 | 2016-03-28 03:38 | 3.116
2018-03-28 | 4:00 | 2016-03-28 04:08 | 3.063
2018-03-28 | 4:30 | 2016-03-28 04:38 | 3.036
2018-03-28 | 5:00 | 2016-03-28 05:08 | 3.009
2018-03-28 | 5:30 | 2016-03-28 05:38 | 3.009
2018-03-28 | 6:00 | 2016-03-28 06:08 | 2.983
2018-03-28 | 6:30 | 2016-03-28 06:38 | 2.983
2018-03-28 | 7:00 | 2016-03-28 07:08 | 2.983
2018-03-28 | 7:30 | 2016-03-28 07:38 | 2.983
2018-03-28 | 8:00 | 2016-03-28 08:08 | 3.009
2018-03-28 | 8:30 | 2016-03-28 08:38 | 3.036
2018-03-28 | 9:00 | 2016-03-28 09:08 | 3.116
2018-03-28 | 9:30 | 2016-03-28 09:38 | 3.221
2018-03-28 | 10:00 | 2016-03-28 10:08 | 3.327
2018-03-28 | 10:30 | 2016-03-28 10:38 | 3.433
2018-03-28 | 11:00 | 2016-03-28 11:08 | 3.538
2018-03-28 | 11:30 | 2016-03-28 11:38 | 3.643
2018-03-28 | 12:00 | 2016-03-28 12:08 | 3.722
2018-03-28 | 12:30 | 2016-03-28 12:38 | 3.827
2018-03-28 | 13:00 | 2016-03-28 13:08 | 3.932
2018-03-28 | 13:30 | 2016-03-28 13:38 | 4.037
2018-03-28 | 14:00 | 2016-03-28 14:08 | 4.115
2018-03-28 | 14:30 | 2016-03-28 14:38 | 4.168
2018-03-28 | 15:00 | 2016-03-28 15:08 | 4.22
2018-03-28 | 15:30 | 2016-03-28 15:38 | 4.246
2018-03-28 | 16:00 | 2016-03-28 16:08 | 4.298
2018-03-28 | 16:30 | 2016-03-28 16:38 | 4.324
2018-03-28 | 17:00 | 2016-03-28 17:08 | 4.35
2018-03-28 | 17:30 | 2016-03-28 17:38 | 4.35
2018-03-28 | 18:00 | 2016-03-28 18:08 | 4.298
2018-03-28 | 18:30 | 2016-03-28 18:38 | 4.246
2018-03-28 | 19:00 | 2016-03-28 19:08 | 4.168
2018-03-28 | 19:30 | 2016-03-28 19:38 | 4.063
2018-03-28 | 20:00 | 2016-03-28 20:08 | 3.985
2018-03-28 | 20:30 | 2016-03-28 20:38 | 3.88
2018-03-28 | 21:00 | 2016-03-28 21:08 | 3.775
2018-03-28 | 21:30 | 2016-03-28 21:38 | 3.696
2018-03-28 | 22:00 | 2016-03-28 22:08 | 3.617
2018-03-28 | 22:30 | 2016-03-28 22:38 | 3.538
2018-03-28 | 23:00 | 2016-03-28 23:08 | 3.433
2018-03-28 | 23:30 | 2016-03-28 23:38 | 3.354 | 3.5937 | 2.983 | 4.35 | 0.4721 | 1.367
2018-03-29 | 0:00 | 2016-03-29 00:08 | 3.274
2018-03-29 | 0:30 | 2016-03-29 00:38 | 3.195
2018-03-29 | 1:00 | 2016-03-29 01:08 | 3.116
2018-03-29 | 1:30 | 2016-03-29 01:38 | 3.063
2018-03-29 | 2:00 | 2016-03-29 02:08 | 2.983
2018-03-29 | 2:30 | 2016-03-29 02:38 | 2.93
2018-03-29 | 3:00 | 2016-03-29 03:08 | 2.877
2018-03-29 | 3:30 | 2016-03-29 03:38 | 2.823
2018-03-29 | 4:00 | 2016-03-29 04:08 | 2.77
2018-03-29 | 4:30 | 2016-03-29 04:38 | 2.717
2018-03-29 | 5:00 | 2016-03-29 05:08 | 2.664
2018-03-29 | 5:30 | 2016-03-29 05:38 | 2.637
2018-03-29 | 6:00 | 2016-03-29 06:08 | 2.584
2018-03-29 | 6:30 | 2016-03-29 06:38 | 2.557
2018-03-29 | 7:00 | 2016-03-29 07:08 | 2.53
2018-03-29 | 7:30 | 2016-03-29 07:38 | 2.503
2018-03-29 | 8:00 | 2016-03-29 08:08 | 2.503
2018-03-29 | 8:30 | 2016-03-29 08:38 | 2.557
2018-03-29 | 9:00 | 2016-03-29 09:08 | 2.637
2018-03-29 | 9:30 | 2016-03-29 09:38 | 2.797
2018-03-29 | 10:00 | 2016-03-29 10:08 | 3.009
2018-03-29 | 10:30 | 2016-03-29 10:38 | 3.274
2018-03-29 | 11:00 | 2016-03-29 11:08 | 3.538
2018-03-29 | 11:30 | 2016-03-29 11:38 | 3.827
2018-03-29 | 12:00 | 2016-03-29 12:08 | 4.141
2018-03-29 | 12:30 | 2016-03-29 12:38 | 4.454
2018-03-29 | 13:00 | 2016-03-29 13:08 | 4.714
2018-03-29 | 13:30 | 2016-03-29 13:38 | 4.947
2018-03-29 | 14:00 | 2016-03-29 14:08 | 5.128
2018-03-29 | 14:30 | 2016-03-29 14:38 | 5.257
2018-03-29 | 15:00 | 2016-03-29 15:08 | 5.36
2018-03-29 | 15:30 | 2016-03-29 15:38 | 5.411
2018-03-29 | 16:00 | 2016-03-29 16:08 | 5.411
2018-03-29 | 16:30 | 2016-03-29 16:38 | 5.385
2018-03-29 | 17:00 | 2016-03-29 17:08 | 5.282
2018-03-29 | 17:30 | 2016-03-29 17:38 | 5.102
2018-03-29 | 18:00 | 2016-03-29 18:08 | 4.895
2018-03-29 | 18:30 | 2016-03-29 18:38 | 4.714
2018-03-29 | 19:00 | 2016-03-29 19:08 | 4.506
2018-03-29 | 19:30 | 2016-03-29 19:38 | 4.35
2018-03-29 | 20:00 | 2016-03-29 20:08 | 4.194
2018-03-29 | 20:30 | 2016-03-29 20:38 | 4.089
2018-03-29 | 21:00 | 2016-03-29 21:08 | 3.958
2018-03-29 | 21:30 | 2016-03-29 21:38 | 3.88
2018-03-29 | 22:00 | 2016-03-29 22:08 | 3.801
2018-03-29 | 22:30 | 2016-03-29 22:38 | 3.722
2018-03-29 | 23:00 | 2016-03-29 23:08 | 3.67
2018-03-29 | 23:30 | 2016-03-29 23:38 | 3.591 | 3.736 | 2.503 | 5.411 | 0.9917 | 2.908
2018-03-30 | 0:00 | 2016-03-30 00:08 | 3.512
2018-03-30 | 0:30 | 2016-03-30 00:38 | 3.433
2018-03-30 | 1:00 | 2016-03-30 01:08 | 3.354
2018-03-30 | 1:30 | 2016-03-30 01:38 | 3.274
2018-03-30 | 2:00 | 2016-03-30 02:08 | 3.195
2018-03-30 | 2:30 | 2016-03-30 02:38 | 3.116
2018-03-30 | 3:00 | 2016-03-30 03:08 | 3.063
2018-03-30 | 3:30 | 2016-03-30 03:38 | 2.983
2018-03-30 | 4:00 | 2016-03-30 04:08 | 2.93
2018-03-30 | 4:30 | 2016-03-30 04:38 | 2.85
2018-03-30 | 5:00 | 2016-03-30 05:08 | 2.797
2018-03-30 | 5:30 | 2016-03-30 05:38 | 2.744
2018-03-30 | 6:00 | 2016-03-30 06:08 | 2.69
2018-03-30 | 6:30 | 2016-03-30 06:38 | 2.637
2018-03-30 | 7:00 | 2016-03-30 07:08 | 2.584
2018-03-30 | 7:30 | 2016-03-30 07:38 | 2.557
2018-03-30 | 8:00 | 2016-03-30 08:08 | 2.557
2018-03-30 | 8:30 | 2016-03-30 08:38 | 2.584
2018-03-30 | 9:00 | 2016-03-30 09:08 | 2.664
2018-03-30 | 9:30 | 2016-03-30 09:38 | 2.77
2018-03-30 | 10:00 | 2016-03-30 10:08 | 2.93
2018-03-30 | 10:30 | 2016-03-30 10:38 | 3.142
2018-03-30 | 11:00 | 2016-03-30 11:08 | 3.354
2018-03-30 | 11:30 | 2016-03-30 11:38 | 3.617
2018-03-30 | 12:00 | 2016-03-30 12:08 | 3.88
2018-03-30 | 12:30 | 2016-03-30 12:38 | 4.168
2018-03-30 | 13:00 | 2016-03-30 13:08 | 4.402
2018-03-30 | 13:30 | 2016-03-30 13:38 | 4.61
2018-03-30 | 14:00 | 2016-03-30 14:08 | 4.766
2018-03-30 | 14:30 | 2016-03-30 14:38 | 4.895
2018-03-30 | 15:00 | 2016-03-30 15:08 | 4.947
2018-03-30 | 15:30 | 2016-03-30 15:38 | 5.024
2018-03-30 | 16:00 | 2016-03-30 16:08 | 5.128
2018-03-30 | 16:30 | 2016-03-30 16:38 | 5.205
2018-03-30 | 17:00 | 2016-03-30 17:08 | 5.231
2018-03-30 | 17:30 | 2016-03-30 17:38 | 5.205
2018-03-30 | 18:00 | 2016-03-30 18:08 | 5.076
2018-03-30 | 18:30 | 2016-03-30 18:38 | 4.947
2018-03-30 | 19:00 | 2016-03-30 19:08 | 4.818
2018-03-30 | 19:30 | 2016-03-30 19:38 | 4.662
2018-03-30 | 20:00 | 2016-03-30 20:08 | 4.506
2018-03-30 | 20:30 | 2016-03-30 20:38 | 4.376
2018-03-30 | 21:00 | 2016-03-30 21:08 | 4.272
2018-03-30 | 21:30 | 2016-03-30 21:38 | 4.168
2018-03-30 | 22:00 | 2016-03-30 22:08 | 4.063
2018-03-30 | 22:30 | 2016-03-30 22:38 | 3.985
2018-03-30 | 23:00 | 2016-03-30 23:08 | 3.906
2018-03-30 | 23:30 | 2016-03-30 23:38 | 3.854 | 3.7798 | 2.557 | 5.231 | 0.90858 | 2.674
2018-03-31 | 0:00 | 2016-03-31 00:08 | 3.775
2018-03-31 | 0:30 | 2016-03-31 00:38 | 3.722
2018-03-31 | 1:00 | 2016-03-31 01:08 | 3.67
2018-03-31 | 1:30 | 2016-03-31 01:38 | 3.617
2018-03-31 | 2:00 | 2016-03-31 02:08 | 3.564
2018-03-31 | 2:30 | 2016-03-31 02:38 | 3.512
2018-03-31 | 3:00 | 2016-03-31 03:08 | 3.459
2018-03-31 | 3:30 | 2016-03-31 03:38 | 3.38
2018-03-31 | 4:00 | 2016-03-31 04:08 | 3.327
2018-03-31 | 4:30 | 2016-03-31 04:38 | 3.274
2018-03-31 | 5:00 | 2016-03-31 05:08 | 3.221
2018-03-31 | 5:30 | 2016-03-31 05:38 | 3.195
2018-03-31 | 6:00 | 2016-03-31 06:08 | 3.142
2018-03-31 | 6:30 | 2016-03-31 06:38 | 3.089
2018-03-31 | 7:00 | 2016-03-31 07:08 | 3.036
2018-03-31 | 7:30 | 2016-03-31 07:38 | 3.009
2018-03-31 | 8:00 | 2016-03-31 08:08 | 3.009
2018-03-31 | 8:30 | 2016-03-31 08:38 | 3.063
2018-03-31 | 9:00 | 2016-03-31 09:08 | 3.142
2018-03-31 | 9:30 | 2016-03-31 09:38 | 3.274
2018-03-31 | 10:00 | 2016-03-31 10:08 | 3.459
2018-03-31 | 10:30 | 2016-03-31 10:38 | 3.67
2018-03-31 | 11:00 | 2016-03-31 11:08 | 3.854
2018-03-31 | 11:30 | 2016-03-31 11:38 | 4.089
2018-03-31 | 12:00 | 2016-03-31 12:08 | 4.324
2018-03-31 | 12:30 | 2016-03-31 12:38 | 4.61
2018-03-31 | 13:00 | 2016-03-31 13:08 | 4.921
2018-03-31 | 13:30 | 2016-03-31 13:38 | 5.231
2018-03-31 | 14:00 | 2016-03-31 14:08 | 5.514
2018-03-31 | 14:30 | 2016-03-31 14:38 | 5.591
2018-03-31 | 15:00 | 2016-03-31 15:08 | 5.693
2018-03-31 | 15:30 | 2016-03-31 15:38 | 5.668
2018-03-31 | 16:00 | 2016-03-31 16:08 | 5.565
2018-03-31 | 16:30 | 2016-03-31 16:38 | 5.437
2018-03-31 | 17:00 | 2016-03-31 17:08 | 5.36
2018-03-31 | 17:30 | 2016-03-31 17:38 | 5.308
2018-03-31 | 18:00 | 2016-03-31 18:08 | 5.205
2018-03-31 | 18:30 | 2016-03-31 18:38 | 5.102
2018-03-31 | 19:00 | 2016-03-31 19:08 | 4.999
2018-03-31 | 19:30 | 2016-03-31 19:38 | 4.869
2018-03-31 | 20:00 | 2016-03-31 20:08 | 4.792
2018-03-31 | 20:30 | 2016-03-31 20:38 | 4.688
2018-03-31 | 21:00 | 2016-03-31 21:08 | 4.584
2018-03-31 | 21:30 | 2016-03-31 21:38 | 4.506
2018-03-31 | 22:00 | 2016-03-31 22:08 | 4.402
2018-03-31 | 22:30 | 2016-03-31 22:38 | 4.324
2018-03-31 | 23:00 | 2016-03-31 23:08 | 4.246
2018-03-31 | 23:30 | 2016-03-31 23:38 | 4.168 | 4.1804 | 3.009 | 5.693 | 0.8879 | 2.684
2018-04-01 | 0:00 | 2016-04-01 00:08 | 4.089
2018-04-01 | 0:30 | 2016-04-01 00:38 | 4.037
2018-04-01 | 1:00 | 2016-04-01 01:08 | 3.985
2018-04-01 | 1:30 | 2016-04-01 01:38 | 3.906
2018-04-01 | 2:00 | 2016-04-01 02:08 | 3.854
2018-04-01 | 2:30 | 2016-04-01 02:38 | 3.801
2018-04-01 | 3:00 | 2016-04-01 03:08 | 3.722
2018-04-01 | 3:30 | 2016-04-01 03:38 | 3.67
2018-04-01 | 4:00 | 2016-04-01 04:08 | 3.617
2018-04-01 | 4:30 | 2016-04-01 04:38 | 3.538
2018-04-01 | 5:00 | 2016-04-01 05:08 | 3.485
2018-04-01 | 5:30 | 2016-04-01 05:38 | 3.433
2018-04-01 | 6:00 | 2016-04-01 06:08 | 3.38
2018-04-01 | 6:30 | 2016-04-01 06:38 | 3.301
2018-04-01 | 7:00 | 2016-04-01 07:08 | 3.274
2018-04-01 | 7:30 | 2016-04-01 07:38 | 3.221
2018-04-01 | 8:00 | 2016-04-01 08:08 | 3.221
2018-04-01 | 8:30 | 2016-04-01 08:38 | 3.274
2018-04-01 | 9:00 | 2016-04-01 09:08 | 3.327
2018-04-01 | 9:30 | 2016-04-01 09:38 | 3.406
2018-04-01 | 10:00 | 2016-04-01 10:08 | 3.591
2018-04-01 | 10:30 | 2016-04-01 10:38 | 3.827
2018-04-01 | 11:00 | 2016-04-01 11:08 | 4.115
2018-04-01 | 11:30 | 2016-04-01 11:38 | 4.402
2018-04-01 | 12:00 | 2016-04-01 12:08 | 4.688
2018-04-01 | 12:30 | 2016-04-01 12:38 | 4.973
2018-04-01 | 13:00 | 2016-04-01 13:08 | 5.257
2018-04-01 | 13:30 | 2016-04-01 13:38 | 5.539
2018-04-01 | 14:00 | 2016-04-01 14:08 | 5.796
2018-04-01 | 14:30 | 2016-04-01 14:38 | 6
2018-04-01 | 15:00 | 2016-04-01 15:08 | 6.153
2018-04-01 | 15:30 | 2016-04-01 15:38 | 6.281
2018-04-01 | 16:00 | 2016-04-01 16:08 | 6.382
2018-04-01 | 16:30 | 2016-04-01 16:38 | 6.357
2018-04-01 | 17:00 | 2016-04-01 17:08 | 6.255
2018-04-01 | 17:30 | 2016-04-01 17:38 | 6.077
2018-04-01 | 18:00 | 2016-04-01 18:08 | 5.872
2018-04-01 | 18:30 | 2016-04-01 18:38 | 5.693
2018-04-01 | 19:00 | 2016-04-01 19:08 | 5.488
2018-04-01 | 19:30 | 2016-04-01 19:38 | 5.334
2018-04-01 | 20:00 | 2016-04-01 20:08 | 5.179
2018-04-01 | 20:30 | 2016-04-01 20:38 | 5.05
2018-04-01 | 21:00 | 2016-04-01 21:08 | 4.947
2018-04-01 | 21:30 | 2016-04-01 21:38 | 4.844
2018-04-01 | 22:00 | 2016-04-01 22:08 | 4.766
2018-04-01 | 22:30 | 2016-04-01 22:38 | 4.688
2018-04-01 | 23:00 | 2016-04-01 23:08 | 4.61
2018-04-01 | 23:30 | 2016-04-01 23:38 | 4.532 | 4.5466 | 3.221 | 6.382 | 1.0359 | 3.161
2018-04-02 | 0:00 | 2016-04-02 00:08 | 4.454
2018-04-02 | 0:30 | 2016-04-02 00:38 | 4.402
2018-04-02 | 1:00 | 2016-04-02 01:08 | 4.324
2018-04-02 | 1:30 | 2016-04-02 01:38 | 4.246
2018-04-02 | 2:00 | 2016-04-02 02:08 | 4.194
2018-04-02 | 2:30 | 2016-04-02 02:38 | 4.141
2018-04-02 | 3:00 | 2016-04-02 03:08 | 4.089
2018-04-02 | 3:30 | 2016-04-02 03:38 | 4.037
2018-04-02 | 4:00 | 2016-04-02 04:08 | 3.985
2018-04-02 | 4:30 | 2016-04-02 04:38 | 3.906
2018-04-02 | 5:00 | 2016-04-02 05:08 | 3.854
2018-04-02 | 5:30 | 2016-04-02 05:38 | 3.801
2018-04-02 | 6:00 | 2016-04-02 06:08 | 3.749
2018-04-02 | 6:30 | 2016-04-02 06:38 | 3.67
2018-04-02 | 7:00 | 2016-04-02 07:08 | 3.617
2018-04-02 | 7:30 | 2016-04-02 07:38 | 3.591
2018-04-02 | 8:00 | 2016-04-02 08:08 | 3.591
2018-04-02 | 8:30 | 2016-04-02 08:38 | 3.617
2018-04-02 | 9:00 | 2016-04-02 09:08 | 3.696
2018-04-02 | 9:30 | 2016-04-02 09:38 | 3.827
2018-04-02 | 10:00 | 2016-04-02 10:08 | 4.089
2018-04-02 | 10:30 | 2016-04-02 10:38 | 4.402
2018-04-02 | 11:00 | 2016-04-02 11:08 | 4.688
2018-04-02 | 11:30 | 2016-04-02 11:38 | 5.024
2018-04-02 | 12:00 | 2016-04-02 12:08 | 5.36
2018-04-02 | 12:30 | 2016-04-02 12:38 | 5.642
2018-04-02 | 13:00 | 2016-04-02 13:08 | 5.847
2018-04-02 | 13:30 | 2016-04-02 13:38 | 5.949
2018-04-02 | 14:00 | 2016-04-02 14:08 | 6
2018-04-02 | 14:30 | 2016-04-02 14:38 | 6.102
2018-04-02 | 15:00 | 2016-04-02 15:08 | 6.204
2018-04-02 | 15:30 | 2016-04-02 15:38 | 6.408
2018-04-02 | 16:00 | 2016-04-02 16:08 | 6.458
2018-04-02 | 16:30 | 2016-04-02 16:38 | 6.382
2018-04-02 | 17:00 | 2016-04-02 17:08 | 6.281
2018-04-02 | 17:30 | 2016-04-02 17:38 | 6.128
2018-04-02 | 18:00 | 2016-04-02 18:08 | 5.949
2018-04-02 | 18:30 | 2016-04-02 18:38 | 5.77
2018-04-02 | 19:00 | 2016-04-02 19:08 | 5.591
2018-04-02 | 19:30 | 2016-04-02 19:38 | 5.437
2018-04-02 | 20:00 | 2016-04-02 20:08 | 5.308
2018-04-02 | 20:30 | 2016-04-02 20:38 | 5.205
2018-04-02 | 21:00 | 2016-04-02 21:08 | 5.076
2018-04-02 | 21:30 | 2016-04-02 21:38 | 4.973
2018-04-02 | 22:00 | 2016-04-02 22:08 | 4.921
2018-04-02 | 22:30 | 2016-04-02 22:38 | 4.792
2018-04-02 | 23:00 | 2016-04-02 23:08 | 4.688
2018-04-02 | 23:30 | 2016-04-02 23:38 | 4.584 | 4.8344 | 3.591 | 6.458 | 0.93662 | 2.867
2018-04-03 | 0:00 | 2016-04-03 00:08 | 4.506
2018-04-03 | 0:30 | 2016-04-03 00:38 | 4.428
2018-04-03 | 1:00 | 2016-04-03 01:08 | 4.35
2018-04-03 | 1:30 | 2016-04-03 01:38 | 4.298
2018-04-03 | 2:00 | 2016-04-03 02:08 | 4.22
2018-04-03 | 2:30 | 2016-04-03 02:38 | 4.141
2018-04-03 | 3:00 | 2016-04-03 03:08 | 4.089
2018-04-03 | 3:30 | 2016-04-03 03:38 | 4.011
2018-04-03 | 4:00 | 2016-04-03 04:08 | 3.958
2018-04-03 | 4:30 | 2016-04-03 04:38 | 3.906
2018-04-03 | 5:00 | 2016-04-03 05:08 | 3.827
2018-04-03 | 5:30 | 2016-04-03 05:38 | 3.775
2018-04-03 | 6:00 | 2016-04-03 06:08 | 3.722
2018-04-03 | 6:30 | 2016-04-03 06:38 | 3.67
2018-04-03 | 7:00 | 2016-04-03 07:08 | 3.617
2018-04-03 | 7:30 | 2016-04-03 07:38 | 3.591
2018-04-03 | 8:00 | 2016-04-03 08:08 | 3.617
2018-04-03 | 8:30 | 2016-04-03 08:38 | 3.643
2018-04-03 | 9:00 | 2016-04-03 09:08 | 3.722
2018-04-03 | 9:30 | 2016-04-03 09:38 | 3.827
2018-04-03 | 10:00 | 2016-04-03 10:08 | 4.037
2018-04-03 | 10:30 | 2016-04-03 10:38 | 4.298
2018-04-03 | 11:00 | 2016-04-03 11:08 | 4.584
2018-04-03 | 11:30 | 2016-04-03 11:38 | 4.869
2018-04-03 | 12:00 | 2016-04-03 12:08 | 5.102
2018-04-03 | 12:30 | 2016-04-03 12:38 | 5.385
2018-04-03 | 13:00 | 2016-04-03 13:08 | 5.616
2018-04-03 | 13:30 | 2016-04-03 13:38 | 5.821
2018-04-03 | 14:00 | 2016-04-03 14:08 | 5.975
2018-04-03 | 14:30 | 2016-04-03 14:38 | 6.077
2018-04-03 | 15:00 | 2016-04-03 15:08 | 6.153
2018-04-03 | 15:30 | 2016-04-03 15:38 | 6.153
2018-04-03 | 16:00 | 2016-04-03 16:08 | 6.102
2018-04-03 | 16:30 | 2016-04-03 16:38 | 6
2018-04-03 | 17:00 | 2016-04-03 17:08 | 5.898
2018-04-03 | 17:30 | 2016-04-03 17:38 | 5.693
2018-04-03 | 18:00 | 2016-04-03 18:08 | 5.488
2018-04-03 | 18:30 | 2016-04-03 18:38 | 5.36
2018-04-03 | 19:00 | 2016-04-03 19:08 | 5.205
2018-04-03 | 19:30 | 2016-04-03 19:38 | 5.076
2018-04-03 | 20:00 | 2016-04-03 20:08 | 4.973
2018-04-03 | 20:30 | 2016-04-03 20:38 | 4.844
2018-04-03 | 21:00 | 2016-04-03 21:08 | 4.74
2018-04-03 | 21:30 | 2016-04-03 21:38 | 4.662
2018-04-03 | 22:00 | 2016-04-03 22:08 | 4.584
2018-04-03 | 22:30 | 2016-04-03 22:38 | 4.48
2018-04-03 | 23:00 | 2016-04-03 23:08 | 4.428
2018-04-03 | 23:30 | 2016-04-03 23:38 | 4.35 | 4.6848 | 3.591 | 6.153 | 0.82518 | 2.562
2018-04-04 | 0:00 | 2016-04-04 00:08 | 4.246
2018-04-04 | 0:30 | 2016-04-04 00:38 | 4.141
2018-04-04 | 1:00 | 2016-04-04 01:08 | 4.063
2018-04-04 | 1:30 | 2016-04-04 01:38 | 3.985
2018-04-04 | 2:00 | 2016-04-04 02:08 | 3.932
2018-04-04 | 2:30 | 2016-04-04 02:38 | 3.88
2018-04-04 | 3:00 | 2016-04-04 03:08 | 3.827
2018-04-04 | 3:30 | 2016-04-04 03:38 | 3.749
2018-04-04 | 4:00 | 2016-04-04 04:08 | 3.696
2018-04-04 | 4:30 | 2016-04-04 04:38 | 3.617
2018-04-04 | 5:00 | 2016-04-04 05:08 | 3.591
2018-04-04 | 5:30 | 2016-04-04 05:38 | 3.538
2018-04-04 | 6:00 | 2016-04-04 06:08 | 3.512
2018-04-04 | 6:30 | 2016-04-04 06:38 | 3.485
2018-04-04 | 7:00 | 2016-04-04 07:08 | 3.459
2018-04-04 | 7:30 | 2016-04-04 07:38 | 3.485
2018-04-04 | 8:00 | 2016-04-04 08:08 | 3.538
2018-04-04 | 8:30 | 2016-04-04 08:38 | 3.591
2018-04-04 | 9:00 | 2016-04-04 09:08 | 3.617
2018-04-04 | 9:30 | 2016-04-04 09:38 | 3.67
2018-04-04 | 10:00 | 2016-04-04 10:08 | 3.696
2018-04-04 | 10:30 | 2016-04-04 10:38 | 3.775
2018-04-04 | 11:00 | 2016-04-04 11:08 | 3.88
2018-04-04 | 11:30 | 2016-04-04 11:38 | 4.037
2018-04-04 | 12:00 | 2016-04-04 12:08 | 4.141
2018-04-04 | 12:30 | 2016-04-04 12:38 | 4.298
2018-04-04 | 13:00 | 2016-04-04 13:08 | 4.48
2018-04-04 | 13:30 | 2016-04-04 13:38 | 4.61
2018-04-04 | 14:00 | 2016-04-04 14:08 | 4.74
2018-04-04 | 14:30 | 2016-04-04 14:38 | 4.766
2018-04-04 | 15:00 | 2016-04-04 15:08 | 4.74
2018-04-04 | 15:30 | 2016-04-04 15:38 | 4.714
2018-04-04 | 16:00 | 2016-04-04 16:08 | 4.636
2018-04-04 | 16:30 | 2016-04-04 16:38 | 4.61
2018-04-04 | 17:00 | 2016-04-04 17:08 | 4.584
2018-04-04 | 17:30 | 2016-04-04 17:38 | 4.558
2018-04-04 | 18:00 | 2016-04-04 18:08 | 4.558
2018-04-04 | 18:30 | 2016-04-04 18:38 | 4.532
2018-04-04 | 19:00 | 2016-04-04 19:08 | 4.48
2018-04-04 | 19:30 | 2016-04-04 19:38 | 4.402
2018-04-04 | 20:00 | 2016-04-04 20:08 | 4.324
2018-04-04 | 20:30 | 2016-04-04 20:38 | 4.246
2018-04-04 | 21:00 | 2016-04-04 21:08 | 4.168
2018-04-04 | 21:30 | 2016-04-04 21:38 | 4.089
2018-04-04 | 22:00 | 2016-04-04 22:08 | 4.011
2018-04-04 | 22:30 | 2016-04-04 22:38 | 3.932
2018-04-04 | 23:00 | 2016-04-04 23:08 | 3.854
2018-04-04 | 23:30 | 2016-04-04 23:38 | 3.775 | 4.0679 | 3.459 | 4.766 | 0.41381 | 1.307
2018-04-05 | 0:00 | 2016-04-05 00:08 | 3.722
2018-04-05 | 0:30 | 2016-04-05 00:38 | 3.67
2018-04-05 | 1:00 | 2016-04-05 01:08 | 3.617
2018-04-05 | 1:30 | 2016-04-05 01:38 | 3.564
2018-04-05 | 2:00 | 2016-04-05 02:08 | 3.512
2018-04-05 | 2:30 | 2016-04-05 02:38 | 3.485
2018-04-05 | 3:00 | 2016-04-05 03:08 | 3.433
2018-04-05 | 3:30 | 2016-04-05 03:38 | 3.406
2018-04-05 | 4:00 | 2016-04-05 04:08 | 3.354
2018-04-05 | 4:30 | 2016-04-05 04:38 | 3.327
2018-04-05 | 5:00 | 2016-04-05 05:08 | 3.301
2018-04-05 | 5:30 | 2016-04-05 05:38 | 3.301
2018-04-05 | 6:00 | 2016-04-05 06:08 | 3.274
2018-04-05 | 6:30 | 2016-04-05 06:38 | 3.248
2018-04-05 | 7:00 | 2016-04-05 07:08 | 3.248
2018-04-05 | 7:30 | 2016-04-05 07:38 | 3.274
2018-04-05 | 8:00 | 2016-04-05 08:08 | 3.301
2018-04-05 | 8:30 | 2016-04-05 08:38 | 3.354
2018-04-05 | 9:00 | 2016-04-05 09:08 | 3.459
2018-04-05 | 9:30 | 2016-04-05 09:38 | 3.617
2018-04-05 | 10:00 | 2016-04-05 10:08 | 3.801
2018-04-05 | 10:30 | 2016-04-05 10:38 | 3.985
2018-04-05 | 11:00 | 2016-04-05 11:08 | 4.141
2018-04-05 | 11:30 | 2016-04-05 11:38 | 4.272
2018-04-05 | 12:00 | 2016-04-05 12:08 | 4.428
2018-04-05 | 12:30 | 2016-04-05 12:38 | 4.636
2018-04-05 | 13:00 | 2016-04-05 13:08 | 4.818
2018-04-05 | 13:30 | 2016-04-05 13:38 | 4.999
2018-04-05 | 14:00 | 2016-04-05 14:08 | 5.154
2018-04-05 | 14:30 | 2016-04-05 14:38 | 5.128
2018-04-05 | 15:00 | 2016-04-05 15:08 | 4.895
2018-04-05 | 15:30 | 2016-04-05 15:38 | 4.688
2018-04-05 | 16:00 | 2016-04-05 16:08 | 4.61
2018-04-05 | 16:30 | 2016-04-05 16:38 | 4.61
2018-04-05 | 17:00 | 2016-04-05 17:08 | 4.61
2018-04-05 | 17:30 | 2016-04-05 17:38 | 4.636
2018-04-05 | 18:00 | 2016-04-05 18:08 | 4.662
2018-04-05 | 18:30 | 2016-04-05 18:38 | 4.636
2018-04-05 | 19:00 | 2016-04-05 19:08 | 4.61
2018-04-05 | 19:30 | 2016-04-05 19:38 | 4.558
2018-04-05 | 20:00 | 2016-04-05 20:08 | 4.506
2018-04-05 | 20:30 | 2016-04-05 20:38 | 4.454
2018-04-05 | 21:00 | 2016-04-05 21:08 | 4.402
2018-04-05 | 21:30 | 2016-04-05 21:38 | 4.35
2018-04-05 | 22:00 | 2016-04-05 22:08 | 4.298
2018-04-05 | 22:30 | 2016-04-05 22:38 | 4.246
2018-04-05 | 23:00 | 2016-04-05 23:08 | 4.22
2018-04-05 | 23:30 | 2016-04-05 23:38 | 4.141 | 4.0617 | 3.248 | 5.154 | 0.60448 | 1.906
2018-04-06 | 0:00 | 2016-04-06 00:08 | 4.063
2018-04-06 | 0:30 | 2016-04-06 00:38 | 3.985
2018-04-06 | 1:00 | 2016-04-06 01:08 | 3.88
2018-04-06 | 1:30 | 2016-04-06 01:38 | 3.801
2018-04-06 | 2:00 | 2016-04-06 02:08 | 3.722
2018-04-06 | 2:30 | 2016-04-06 02:38 | 3.67
2018-04-06 | 3:00 | 2016-04-06 03:08 | 3.617
2018-04-06 | 3:30 | 2016-04-06 03:38 | 3.591
2018-04-06 | 4:00 | 2016-04-06 04:08 | 3.591
2018-04-06 | 4:30 | 2016-04-06 04:38 | 3.564
2018-04-06 | 5:00 | 2016-04-06 05:08 | 3.564
2018-04-06 | 5:30 | 2016-04-06 05:38 | 3.591
2018-04-06 | 6:00 | 2016-04-06 06:08 | 3.617
2018-04-06 | 6:30 | 2016-04-06 06:38 | 3.617
2018-04-06 | 7:00 | 2016-04-06 07:08 | 3.643
2018-04-06 | 7:30 | 2016-04-06 07:38 | 3.643
2018-04-06 | 8:00 | 2016-04-06 08:08 | 3.67
2018-04-06 | 8:30 | 2016-04-06 08:38 | 3.775
2018-04-06 | 9:00 | 2016-04-06 09:08 | 3.854
2018-04-06 | 9:30 | 2016-04-06 09:38 | 3.985
2018-04-06 | 10:00 | 2016-04-06 10:08 | 4.194
2018-04-06 | 10:30 | 2016-04-06 10:38 | 4.428
2018-04-06 | 11:00 | 2016-04-06 11:08 | 4.688
2018-04-06 | 11:30 | 2016-04-06 11:38 | 4.947
2018-04-06 | 12:00 | 2016-04-06 12:08 | 5.179
2018-04-06 | 12:30 | 2016-04-06 12:38 | 5.385
2018-04-06 | 13:00 | 2016-04-06 13:08 | 5.591
2018-04-06 | 13:30 | 2016-04-06 13:38 | 5.821
2018-04-06 | 14:00 | 2016-04-06 14:08 | 6
2018-04-06 | 14:30 | 2016-04-06 14:38 | 6.077
2018-04-06 | 15:00 | 2016-04-06 15:08 | 5.975
2018-04-06 | 15:30 | 2016-04-06 15:38 | 5.821
2018-04-06 | 16:00 | 2016-04-06 16:08 | 5.821
2018-04-06 | 16:30 | 2016-04-06 16:38 | 5.847
2018-04-06 | 17:00 | 2016-04-06 17:08 | 5.872
2018-04-06 | 17:30 | 2016-04-06 17:38 | 5.872
2018-04-06 | 18:00 | 2016-04-06 18:08 | 5.821
2018-04-06 | 18:30 | 2016-04-06 18:38 | 5.745
2018-04-06 | 19:00 | 2016-04-06 19:08 | 5.642
2018-04-06 | 19:30 | 2016-04-06 19:38 | 5.488
2018-04-06 | 20:00 | 2016-04-06 20:08 | 5.308
2018-04-06 | 20:30 | 2016-04-06 20:38 | 5.179
2018-04-06 | 21:00 | 2016-04-06 21:08 | 5.05
2018-04-06 | 21:30 | 2016-04-06 21:38 | 4.895
2018-04-06 | 22:00 | 2016-04-06 22:08 | 4.792
2018-04-06 | 22:30 | 2016-04-06 22:38 | 4.688
2018-04-06 | 23:00 | 2016-04-06 23:08 | 4.61
2018-04-06 | 23:30 | 2016-04-06 23:38 | 4.506 | 4.6601 | 3.564 | 6.077 | 0.91215 | 2.513
2018-04-07 | 0:00 | 2016-04-07 00:08 | 4.428
2018-04-07 | 0:30 | 2016-04-07 00:38 | 4.376
2018-04-07 | 1:00 | 2016-04-07 01:08 | 4.298
2018-04-07 | 1:30 | 2016-04-07 01:38 | 4.22
2018-04-07 | 2:00 | 2016-04-07 02:08 | 4.141
2018-04-07 | 2:30 | 2016-04-07 02:38 | 4.063
2018-04-07 | 3:00 | 2016-04-07 03:08 | 3.985
2018-04-07 | 3:30 | 2016-04-07 03:38 | 3.906
2018-04-07 | 4:00 | 2016-04-07 04:08 | 3.854
2018-04-07 | 4:30 | 2016-04-07 04:38 | 3.775
2018-04-07 | 5:00 | 2016-04-07 05:08 | 3.722
2018-04-07 | 5:30 | 2016-04-07 05:38 | 3.643
2018-04-07 | 6:00 | 2016-04-07 06:08 | 3.591
2018-04-07 | 6:30 | 2016-04-07 06:38 | 3.538
2018-04-07 | 7:00 | 2016-04-07 07:08 | 3.512
2018-04-07 | 7:30 | 2016-04-07 07:38 | 3.512
2018-04-07 | 8:00 | 2016-04-07 08:08 | 3.512
2018-04-07 | 8:30 | 2016-04-07 08:38 | 3.564
2018-04-07 | 9:00 | 2016-04-07 09:08 | 3.67
2018-04-07 | 9:30 | 2016-04-07 09:38 | 3.827
2018-04-07 | 10:00 | 2016-04-07 10:08 | 4.063
2018-04-07 | 10:30 | 2016-04-07 10:38 | 4.298
2018-04-07 | 11:00 | 2016-04-07 11:08 | 4.558
2018-04-07 | 11:30 | 2016-04-07 11:38 | 4.844
2018-04-07 | 12:00 | 2016-04-07 12:08 | 5.102
2018-04-07 | 12:30 | 2016-04-07 12:38 | 5.36
2018-04-07 | 13:00 | 2016-04-07 13:08 | 5.591
2018-04-07 | 13:30 | 2016-04-07 13:38 | 5.821
2018-04-07 | 14:00 | 2016-04-07 14:08 | 5.975
2018-04-07 | 14:30 | 2016-04-07 14:38 | 6.102
2018-04-07 | 15:00 | 2016-04-07 15:08 | 6.153
2018-04-07 | 15:30 | 2016-04-07 15:38 | 6.128
2018-04-07 | 16:00 | 2016-04-07 16:08 | 6.077
2018-04-07 | 16:30 | 2016-04-07 16:38 | 5.975
2018-04-07 | 17:00 | 2016-04-07 17:08 | 5.847
2018-04-07 | 17:30 | 2016-04-07 17:38 | 5.693
2018-04-07 | 18:00 | 2016-04-07 18:08 | 5.539
2018-04-07 | 18:30 | 2016-04-07 18:38 | 5.411
2018-04-07 | 19:00 | 2016-04-07 19:08 | 5.308
2018-04-07 | 19:30 | 2016-04-07 19:38 | 5.205
2018-04-07 | 20:00 | 2016-04-07 20:08 | 5.102
2018-04-07 | 20:30 | 2016-04-07 20:38 | 4.999
2018-04-07 | 21:00 | 2016-04-07 21:08 | 4.895
2018-04-07 | 21:30 | 2016-04-07 21:38 | 4.818
2018-04-07 | 22:00 | 2016-04-07 22:08 | 4.714
2018-04-07 | 22:30 | 2016-04-07 22:38 | 4.61
2018-04-07 | 23:00 | 2016-04-07 23:08 | 4.532
2018-04-07 | 23:30 | 2016-04-07 23:38 | 4.428 | 4.6726 | 3.512 | 6.153 | 0.8634 | 2.641
2018-04-08 | 0:00 | 2016-04-08 00:08 | 4.35
2018-04-08 | 0:30 | 2016-04-08 00:38 | 4.246
2018-04-08 | 1:00 | 2016-04-08 01:08 | 4.168
2018-04-08 | 1:30 | 2016-04-08 01:38 | 4.089
2018-04-08 | 2:00 | 2016-04-08 02:08 | 4.011
2018-04-08 | 2:30 | 2016-04-08 02:38 | 3.932
2018-04-08 | 3:00 | 2016-04-08 03:08 | 3.88
2018-04-08 | 3:30 | 2016-04-08 03:38 | 3.827
2018-04-08 | 4:00 | 2016-04-08 04:08 | 3.775
2018-04-08 | 4:30 | 2016-04-08 04:38 | 3.722
2018-04-08 | 5:00 | 2016-04-08 05:08 | 3.67
2018-04-08 | 5:30 | 2016-04-08 05:38 | 3.617
2018-04-08 | 6:00 | 2016-04-08 06:08 | 3.591
2018-04-08 | 6:30 | 2016-04-08 06:38 | 3.538
2018-04-08 | 7:00 | 2016-04-08 07:08 | 3.512
2018-04-08 | 7:30 | 2016-04-08 07:38 | 3.512
2018-04-08 | 8:00 | 2016-04-08 08:08 | 3.538
2018-04-08 | 8:30 | 2016-04-08 08:38 | 3.591
2018-04-08 | 9:00 | 2016-04-08 09:08 | 3.696
2018-04-08 | 9:30 | 2016-04-08 09:38 | 3.854
2018-04-08 | 10:00 | 2016-04-08 10:08 | 4.089
2018-04-08 | 10:30 | 2016-04-08 10:38 | 4.35
2018-04-08 | 11:00 | 2016-04-08 11:08 | 4.584
2018-04-08 | 11:30 | 2016-04-08 11:38 | 4.844
2018-04-08 | 12:00 | 2016-04-08 12:08 | 5.076
2018-04-08 | 12:30 | 2016-04-08 12:38 | 5.282
2018-04-08 | 13:00 | 2016-04-08 13:08 | 5.514
2018-04-08 | 13:30 | 2016-04-08 13:38 | 5.719
2018-04-08 | 14:00 | 2016-04-08 14:08 | 5.872
2018-04-08 | 14:30 | 2016-04-08 14:38 | 5.975
2018-04-08 | 15:00 | 2016-04-08 15:08 | 6.026
2018-04-08 | 15:30 | 2016-04-08 15:38 | 6.051
2018-04-08 | 16:00 | 2016-04-08 16:08 | 6.026
2018-04-08 | 16:30 | 2016-04-08 16:38 | 5.949
2018-04-08 | 17:00 | 2016-04-08 17:08 | 5.872
2018-04-08 | 17:30 | 2016-04-08 17:38 | 5.745
2018-04-08 | 18:00 | 2016-04-08 18:08 | 5.642
2018-04-08 | 18:30 | 2016-04-08 18:38 | 5.514
2018-04-08 | 19:00 | 2016-04-08 19:08 | 5.385
2018-04-08 | 19:30 | 2016-04-08 19:38 | 5.231
2018-04-08 | 20:00 | 2016-04-08 20:08 | 5.076
2018-04-08 | 20:30 | 2016-04-08 20:38 | 4.895
2018-04-08 | 21:00 | 2016-04-08 21:08 | 4.766
2018-04-08 | 21:30 | 2016-04-08 21:38 | 4.636
2018-04-08 | 22:00 | 2016-04-08 22:08 | 4.532
2018-04-08 | 22:30 | 2016-04-08 22:38 | 4.402
2018-04-08 | 23:00 | 2016-04-08 23:08 | 4.298
2018-04-08 | 23:30 | 2016-04-08 23:38 | 4.194 | 4.618 | 3.512 | 6.051 | 0.86314 | 2.539
2018-04-09 | 0:00 | 2016-04-09 00:08 | 4.141
2018-04-09 | 0:30 | 2016-04-09 00:38 | 4.037
2018-04-09 | 1:00 | 2016-04-09 01:08 | 3.932
2018-04-09 | 1:30 | 2016-04-09 01:38 | 3.88
2018-04-09 | 2:00 | 2016-04-09 02:08 | 3.801
2018-04-09 | 2:30 | 2016-04-09 02:38 | 3.775
2018-04-09 | 3:00 | 2016-04-09 03:08 | 3.722
2018-04-09 | 3:30 | 2016-04-09 03:38 | 3.67
2018-04-09 | 4:00 | 2016-04-09 04:08 | 3.643
2018-04-09 | 4:30 | 2016-04-09 04:38 | 3.591
2018-04-09 | 5:00 | 2016-04-09 05:08 | 3.564
2018-04-09 | 5:30 | 2016-04-09 05:38 | 3.538
2018-04-09 | 6:00 | 2016-04-09 06:08 | 3.512
2018-04-09 | 6:30 | 2016-04-09 06:38 | 3.512
2018-04-09 | 7:00 | 2016-04-09 07:08 | 3.485
2018-04-09 | 7:30 | 2016-04-09 07:38 | 3.512
2018-04-09 | 8:00 | 2016-04-09 08:08 | 3.538
2018-04-09 | 8:30 | 2016-04-09 08:38 | 3.617
2018-04-09 | 9:00 | 2016-04-09 09:08 | 3.749
2018-04-09 | 9:30 | 2016-04-09 09:38 | 3.906
2018-04-09 | 10:00 | 2016-04-09 10:08 | 4.141
2018-04-09 | 10:30 | 2016-04-09 10:38 | 4.35
2018-04-09 | 11:00 | 2016-04-09 11:08 | 4.61
2018-04-09 | 11:30 | 2016-04-09 11:38 | 4.844
2018-04-09 | 12:00 | 2016-04-09 12:08 | 5.05
2018-04-09 | 12:30 | 2016-04-09 12:38 | 5.257
2018-04-09 | 13:00 | 2016-04-09 13:08 | 5.411
2018-04-09 | 13:30 | 2016-04-09 13:38 | 5.565
2018-04-09 | 14:00 | 2016-04-09 14:08 | 5.668
2018-04-09 | 14:30 | 2016-04-09 14:38 | 5.745
2018-04-09 | 15:00 | 2016-04-09 15:08 | 5.796
2018-04-09 | 15:30 | 2016-04-09 15:38 | 5.77
2018-04-09 | 16:00 | 2016-04-09 16:08 | 5.693
2018-04-09 | 16:30 | 2016-04-09 16:38 | 5.616
2018-04-09 | 17:00 | 2016-04-09 17:08 | 5.462
2018-04-09 | 17:30 | 2016-04-09 17:38 | 5.334
2018-04-09 | 18:00 | 2016-04-09 18:08 | 5.205
2018-04-09 | 18:30 | 2016-04-09 18:38 | 5.05
2018-04-09 | 19:00 | 2016-04-09 19:08 | 4.921
2018-04-09 | 19:30 | 2016-04-09 19:38 | 4.766
2018-04-09 | 20:00 | 2016-04-09 20:08 | 4.61
2018-04-09 | 20:30 | 2016-04-09 20:38 | 4.428
2018-04-09 | 21:00 | 2016-04-09 21:08 | 4.272
2018-04-09 | 21:30 | 2016-04-09 21:38 | 4.141
2018-04-09 | 22:00 | 2016-04-09 22:08 | 3.985
2018-04-09 | 22:30 | 2016-04-09 22:38 | 3.88
2018-04-09 | 23:00 | 2016-04-09 23:08 | 3.775
2018-04-09 | 23:30 | 2016-04-09 23:38 | 3.67 | 4.3988 | 3.485 | 5.796 | 0.79275 | 2.311
2018-04-10 | 0:00 | 2016-04-10 00:08 | 3.591
2018-04-10 | 0:30 | 2016-04-10 00:38 | 3.512
2018-04-10 | 1:00 | 2016-04-10 01:08 | 3.459
2018-04-10 | 1:30 | 2016-04-10 01:38 | 3.406
2018-04-10 | 2:00 | 2016-04-10 02:08 | 3.354
2018-04-10 | 2:30 | 2016-04-10 02:38 | 3.327
2018-04-10 | 3:00 | 2016-04-10 03:08 | 3.301
2018-04-10 | 3:30 | 2016-04-10 03:38 | 3.274
2018-04-10 | 4:00 | 2016-04-10 04:08 | 3.248
2018-04-10 | 4:30 | 2016-04-10 04:38 | 3.248
2018-04-10 | 5:00 | 2016-04-10 05:08 | 3.248
2018-04-10 | 5:30 | 2016-04-10 05:38 | 3.221
2018-04-10 | 6:00 | 2016-04-10 06:08 | 3.221
2018-04-10 | 6:30 | 2016-04-10 06:38 | 3.221
2018-04-10 | 7:00 | 2016-04-10 07:08 | 3.221
2018-04-10 | 7:30 | 2016-04-10 07:38 | 3.248
2018-04-10 | 8:00 | 2016-04-10 08:08 | 3.301
2018-04-10 | 8:30 | 2016-04-10 08:38 | 3.406
2018-04-10 | 9:00 | 2016-04-10 09:08 | 3.512
2018-04-10 | 9:30 | 2016-04-10 09:38 | 3.696
2018-04-10 | 10:00 | 2016-04-10 10:08 | 3.906
2018-04-10 | 10:30 | 2016-04-10 10:38 | 4.115
2018-04-10 | 11:00 | 2016-04-10 11:08 | 4.35
2018-04-10 | 11:30 | 2016-04-10 11:38 | 4.558
2018-04-10 | 12:00 | 2016-04-10 12:08 | 4.74
2018-04-10 | 12:30 | 2016-04-10 12:38 | 4.947
2018-04-10 | 13:00 | 2016-04-10 13:08 | 5.128
2018-04-10 | 13:30 | 2016-04-10 13:38 | 5.282
2018-04-10 | 14:00 | 2016-04-10 14:08 | 5.385
2018-04-10 | 14:30 | 2016-04-10 14:38 | 5.437
2018-04-10 | 15:00 | 2016-04-10 15:08 | 5.488
2018-04-10 | 15:30 | 2016-04-10 15:38 | 5.488
2018-04-10 | 16:00 | 2016-04-10 16:08 | 5.462
2018-04-10 | 16:30 | 2016-04-10 16:38 | 5.437
2018-04-10 | 17:00 | 2016-04-10 17:08 | 5.334
2018-04-10 | 17:30 | 2016-04-10 17:38 | 5.257
2018-04-10 | 18:00 | 2016-04-10 18:08 | 5.179
2018-04-10 | 18:30 | 2016-04-10 18:38 | 5.102
2018-04-10 | 19:00 | 2016-04-10 19:08 | 4.999
2018-04-10 | 19:30 | 2016-04-10 19:38 | 4.921
2018-04-10 | 20:00 | 2016-04-10 20:08 | 4.818
2018-04-10 | 20:30 | 2016-04-10 20:38 | 4.74
2018-04-10 | 21:00 | 2016-04-10 21:08 | 4.662
2018-04-10 | 21:30 | 2016-04-10 21:38 | 4.558
2018-04-10 | 22:00 | 2016-04-10 22:08 | 4.48
2018-04-10 | 22:30 | 2016-04-10 22:38 | 4.376
2018-04-10 | 23:00 | 2016-04-10 23:08 | 4.298
2018-04-10 | 23:30 | 2016-04-10 23:38 | 4.194 | 4.2428 | 3.221 | 5.488 | 0.84643 | 2.267
2018-04-11 | 0:00 | 2016-04-11 00:08 | 4.115
2018-04-11 | 0:30 | 2016-04-11 00:38 | 4.063
2018-04-11 | 1:00 | 2016-04-11 01:08 | 3.985
2018-04-11 | 1:30 | 2016-04-11 01:38 | 3.932
2018-04-11 | 2:00 | 2016-04-11 02:08 | 3.854
2018-04-11 | 2:30 | 2016-04-11 02:38 | 3.801
2018-04-11 | 3:00 | 2016-04-11 03:08 | 3.749
2018-04-11 | 3:30 | 2016-04-11 03:38 | 3.722
2018-04-11 | 4:00 | 2016-04-11 04:08 | 3.67
2018-04-11 | 4:30 | 2016-04-11 04:38 | 3.617
2018-04-11 | 5:00 | 2016-04-11 05:08 | 3.591
2018-04-11 | 5:30 | 2016-04-11 05:38 | 3.538
2018-04-11 | 6:00 | 2016-04-11 06:08 | 3.512
2018-04-11 | 6:30 | 2016-04-11 06:38 | 3.485
2018-04-11 | 7:00 | 2016-04-11 07:08 | 3.459
2018-04-11 | 7:30 | 2016-04-11 07:38 | 3.485
2018-04-11 | 8:00 | 2016-04-11 08:08 | 3.512
2018-04-11 | 8:30 | 2016-04-11 08:38 | 3.591
2018-04-11 | 9:00 | 2016-04-11 09:08 | 3.696
2018-04-11 | 9:30 | 2016-04-11 09:38 | 3.88
2018-04-11 | 10:00 | 2016-04-11 10:08 | 4.063
2018-04-11 | 10:30 | 2016-04-11 10:38 | 4.272
2018-04-11 | 11:00 | 2016-04-11 11:08 | 4.506
2018-04-11 | 11:30 | 2016-04-11 11:38 | 4.74
2018-04-11 | 12:00 | 2016-04-11 12:08 | 4.973
2018-04-11 | 12:30 | 2016-04-11 12:38 | 5.179
2018-04-11 | 13:00 | 2016-04-11 13:08 | 5.488
2018-04-11 | 13:30 | 2016-04-11 13:38 | 5.745
2018-04-11 | 14:00 | 2016-04-11 14:08 | 5.796
2018-04-11 | 14:30 | 2016-04-11 14:38 | 5.719
2018-04-11 | 15:00 | 2016-04-11 15:08 | 5.539
2018-04-11 | 15:30 | 2016-04-11 15:38 | 5.591
2018-04-11 | 16:00 | 2016-04-11 16:08 | 5.872
2018-04-11 | 16:30 | 2016-04-11 16:38 | 5.949
2018-04-11 | 17:00 | 2016-04-11 17:08 | 5.924
2018-04-11 | 17:30 | 2016-04-11 17:38 | 5.821
2018-04-11 | 18:00 | 2016-04-11 18:08 | 5.719
2018-04-11 | 18:30 | 2016-04-11 18:38 | 5.616
2018-04-11 | 19:00 | 2016-04-11 19:08 | 5.488
2018-04-11 | 19:30 | 2016-04-11 19:38 | 5.36
2018-04-11 | 20:00 | 2016-04-11 20:08 | 5.257
2018-04-11 | 20:30 | 2016-04-11 20:38 | 5.128
2018-04-11 | 21:00 | 2016-04-11 21:08 | 4.973
2018-04-11 | 21:30 | 2016-04-11 21:38 | 4.869
2018-04-11 | 22:00 | 2016-04-11 22:08 | 4.74
2018-04-11 | 22:30 | 2016-04-11 22:38 | 4.662
2018-04-11 | 23:00 | 2016-04-11 23:08 | 4.558
2018-04-11 | 23:30 | 2016-04-11 23:38 | 4.48 | 4.5893 | 3.459 | 5.949 | 0.86735 | 2.49
2018-04-12 | 0:00 | 2016-04-12 00:08 | 4.402
2018-04-12 | 0:30 | 2016-04-12 00:38 | 4.324
2018-04-12 | 1:00 | 2016-04-12 01:08 | 4.246
2018-04-12 | 1:30 | 2016-04-12 01:38 | 4.194
2018-04-12 | 2:00 | 2016-04-12 02:08 | 4.141
2018-04-12 | 2:30 | 2016-04-12 02:38 | 4.089
2018-04-12 | 3:00 | 2016-04-12 03:08 | 4.037
2018-04-12 | 3:30 | 2016-04-12 03:38 | 3.985
2018-04-12 | 4:00 | 2016-04-12 04:08 | 3.958
2018-04-12 | 4:30 | 2016-04-12 04:38 | 3.932
2018-04-12 | 5:00 | 2016-04-12 05:08 | 3.906
2018-04-12 | 5:30 | 2016-04-12 05:38 | 3.854
2018-04-12 | 6:00 | 2016-04-12 06:08 | 3.827
2018-04-12 | 6:30 | 2016-04-12 06:38 | 3.801
2018-04-12 | 7:00 | 2016-04-12 07:08 | 3.827
2018-04-12 | 7:30 | 2016-04-12 07:38 | 3.854
2018-04-12 | 8:00 | 2016-04-12 08:08 | 3.906
2018-04-12 | 8:30 | 2016-04-12 08:38 | 3.958
2018-04-12 | 9:00 | 2016-04-12 09:08 | 4.037
2018-04-12 | 9:30 | 2016-04-12 09:38 | 4.115
2018-04-12 | 10:00 | 2016-04-12 10:08 | 4.22
2018-04-12 | 10:30 | 2016-04-12 10:38 | 4.324
2018-04-12 | 11:00 | 2016-04-12 11:08 | 4.454
2018-04-12 | 11:30 | 2016-04-12 11:38 | 4.662
2018-04-12 | 12:00 | 2016-04-12 12:08 | 4.973
2018-04-12 | 12:30 | 2016-04-12 12:38 | 5.257
2018-04-12 | 13:00 | 2016-04-12 13:08 | 5.462
2018-04-12 | 13:30 | 2016-04-12 13:38 | 5.539
2018-04-12 | 14:00 | 2016-04-12 14:08 | 5.539
2018-04-12 | 14:30 | 2016-04-12 14:38 | 5.514
2018-04-12 | 15:00 | 2016-04-12 15:08 | 5.514
2018-04-12 | 15:30 | 2016-04-12 15:38 | 5.539
2018-04-12 | 16:00 | 2016-04-12 16:08 | 5.539
2018-04-12 | 16:30 | 2016-04-12 16:38 | 5.514
2018-04-12 | 17:00 | 2016-04-12 17:08 | 5.488
2018-04-12 | 17:30 | 2016-04-12 17:38 | 5.36
2018-04-12 | 18:00 | 2016-04-12 18:08 | 5.257
2018-04-12 | 18:30 | 2016-04-12 18:38 | 5.154
2018-04-12 | 19:00 | 2016-04-12 19:08 | 5.076
2018-04-12 | 19:30 | 2016-04-12 19:38 | 5.024
2018-04-12 | 20:00 | 2016-04-12 20:08 | 4.895
2018-04-12 | 20:30 | 2016-04-12 20:38 | 4.766
2018-04-12 | 21:00 | 2016-04-12 21:08 | 4.636
2018-04-12 | 21:30 | 2016-04-12 21:38 | 4.558
2018-04-12 | 22:00 | 2016-04-12 22:08 | 4.454
2018-04-12 | 22:30 | 2016-04-12 22:38 | 4.402
2018-04-12 | 23:00 | 2016-04-12 23:08 | 4.324
2018-04-12 | 23:30 | 2016-04-12 23:38 | 4.246 | 4.5851 | 3.801 | 5.539 | 0.61502 | 1.738
2018-04-13 | 0:00 | 2016-04-13 00:08 | 4.168
2018-04-13 | 0:30 | 2016-04-13 00:38 | 4.115
2018-04-13 | 1:00 | 2016-04-13 01:08 | 4.063
2018-04-13 | 1:30 | 2016-04-13 01:38 | 4.037
2018-04-13 | 2:00 | 2016-04-13 02:08 | 4.011
2018-04-13 | 2:30 | 2016-04-13 02:38 | 4.011
2018-04-13 | 3:00 | 2016-04-13 03:08 | 3.985
2018-04-13 | 3:30 | 2016-04-13 03:38 | 3.985
2018-04-13 | 4:00 | 2016-04-13 04:08 | 3.958
2018-04-13 | 4:30 | 2016-04-13 04:38 | 3.958
2018-04-13 | 5:00 | 2016-04-13 05:08 | 3.932
2018-04-13 | 5:30 | 2016-04-13 05:38 | 3.932
2018-04-13 | 6:00 | 2016-04-13 06:08 | 3.932
2018-04-13 | 6:30 | 2016-04-13 06:38 | 3.932
2018-04-13 | 7:00 | 2016-04-13 07:08 | 3.958
2018-04-13 | 7:30 | 2016-04-13 07:38 | 3.985
2018-04-13 | 8:00 | 2016-04-13 08:08 | 4.037
2018-04-13 | 8:30 | 2016-04-13 08:38 | 4.089
2018-04-13 | 9:00 | 2016-04-13 09:08 | 4.168
2018-04-13 | 9:30 | 2016-04-13 09:38 | 4.246
2018-04-13 | 10:00 | 2016-04-13 10:08 | 4.35
2018-04-13 | 10:30 | 2016-04-13 10:38 | 4.428
2018-04-13 | 11:00 | 2016-04-13 11:08 | 4.428
2018-04-13 | 11:30 | 2016-04-13 11:38 | 4.454
2018-04-13 | 12:00 | 2016-04-13 12:08 | 4.532
2018-04-13 | 12:30 | 2016-04-13 12:38 | 4.662
2018-04-13 | 13:00 | 2016-04-13 13:08 | 4.921
2018-04-13 | 13:30 | 2016-04-13 13:38 | 5.154
2018-04-13 | 14:00 | 2016-04-13 14:08 | 5.102
2018-04-13 | 14:30 | 2016-04-13 14:38 | 5.154
2018-04-13 | 15:00 | 2016-04-13 15:08 | 5.05
2018-04-13 | 15:30 | 2016-04-13 15:38 | 5.024
2018-04-13 | 16:00 | 2016-04-13 16:08 | 5.102
2018-04-13 | 16:30 | 2016-04-13 16:38 | 5.076
2018-04-13 | 17:00 | 2016-04-13 17:08 | 5.05
2018-04-13 | 17:30 | 2016-04-13 17:38 | 5.05
2018-04-13 | 18:00 | 2016-04-13 18:08 | 4.999
2018-04-13 | 18:30 | 2016-04-13 18:38 | 4.947
2018-04-13 | 19:00 | 2016-04-13 19:08 | 4.869
2018-04-13 | 19:30 | 2016-04-13 19:38 | 4.792
2018-04-13 | 20:00 | 2016-04-13 20:08 | 4.714
2018-04-13 | 20:30 | 2016-04-13 20:38 | 4.61
2018-04-13 | 21:00 | 2016-04-13 21:08 | 4.532
2018-04-13 | 21:30 | 2016-04-13 21:38 | 4.454
2018-04-13 | 22:00 | 2016-04-13 22:08 | 4.35
2018-04-13 | 22:30 | 2016-04-13 22:38 | 4.298
2018-04-13 | 23:00 | 2016-04-13 23:08 | 4.22
2018-04-13 | 23:30 | 2016-04-13 23:38 | 4.141 | 4.4368 | 3.932 | 5.154 | 0.43298 | 1.222
2018-04-14 | 0:00 | 2016-04-14 00:08 | 4.089
2018-04-14 | 0:30 | 2016-04-14 00:38 | 4.011
2018-04-14 | 1:00 | 2016-04-14 01:08 | 3.932
2018-04-14 | 1:30 | 2016-04-14 01:38 | 3.88
2018-04-14 | 2:00 | 2016-04-14 02:08 | 3.801
2018-04-14 | 2:30 | 2016-04-14 02:38 | 3.749
2018-04-14 | 3:00 | 2016-04-14 03:08 | 3.67
2018-04-14 | 3:30 | 2016-04-14 03:38 | 3.617
2018-04-14 | 4:00 | 2016-04-14 04:08 | 3.564
2018-04-14 | 4:30 | 2016-04-14 04:38 | 3.564
2018-04-14 | 5:00 | 2016-04-14 05:08 | 3.538
2018-04-14 | 5:30 | 2016-04-14 05:38 | 3.538
2018-04-14 | 6:00 | 2016-04-14 06:08 | 3.538
2018-04-14 | 6:30 | 2016-04-14 06:38 | 3.564
2018-04-14 | 7:00 | 2016-04-14 07:08 | 3.564
2018-04-14 | 7:30 | 2016-04-14 07:38 | 3.617
2018-04-14 | 8:00 | 2016-04-14 08:08 | 3.643
2018-04-14 | 8:30 | 2016-04-14 08:38 | 3.722
2018-04-14 | 9:00 | 2016-04-14 09:08 | 3.775
2018-04-14 | 9:30 | 2016-04-14 09:38 | 3.801
2018-04-14 | 10:00 | 2016-04-14 10:08 | 3.854
2018-04-14 | 10:30 | 2016-04-14 10:38 | 3.88
2018-04-14 | 11:00 | 2016-04-14 11:08 | 3.958
2018-04-14 | 11:30 | 2016-04-14 11:38 | 4.063
2018-04-14 | 12:00 | 2016-04-14 12:08 | 4.141
2018-04-14 | 12:30 | 2016-04-14 12:38 | 4.168
2018-04-14 | 13:00 | 2016-04-14 13:08 | 4.194
2018-04-14 | 13:30 | 2016-04-14 13:38 | 4.194
2018-04-14 | 14:00 | 2016-04-14 14:08 | 4.22
2018-04-14 | 14:30 | 2016-04-14 14:38 | 4.22
2018-04-14 | 15:00 | 2016-04-14 15:08 | 4.246
2018-04-14 | 15:30 | 2016-04-14 15:38 | 4.246
2018-04-14 | 16:00 | 2016-04-14 16:08 | 4.246
2018-04-14 | 16:30 | 2016-04-14 16:38 | 4.22
2018-04-14 | 17:00 | 2016-04-14 17:08 | 4.194
2018-04-14 | 17:30 | 2016-04-14 17:38 | 4.194
2018-04-14 | 18:00 | 2016-04-14 18:08 | 4.168
2018-04-14 | 18:30 | 2016-04-14 18:38 | 4.168
2018-04-14 | 19:00 | 2016-04-14 19:08 | 4.141
2018-04-14 | 19:30 | 2016-04-14 19:38 | 4.141
2018-04-14 | 20:00 | 2016-04-14 20:08 | 4.141
2018-04-14 | 20:30 | 2016-04-14 20:38 | 4.115
2018-04-14 | 21:00 | 2016-04-14 21:08 | 4.115
2018-04-14 | 21:30 | 2016-04-14 21:38 | 4.089
2018-04-14 | 22:00 | 2016-04-14 22:08 | 4.063
2018-04-14 | 22:30 | 2016-04-14 22:38 | 4.063
2018-04-14 | 23:00 | 2016-04-14 23:08 | 4.037
2018-04-14 | 23:30 | 2016-04-14 23:38 | 4.011 | 3.9514 | 3.538 | 4.246 | 0.24586 | 0.708
2018-04-15 | 0:00 | 2016-04-15 00:08 | 3.985
2018-04-15 | 0:30 | 2016-04-15 00:38 | 3.958
2018-04-15 | 1:00 | 2016-04-15 01:08 | 3.932
2018-04-15 | 1:30 | 2016-04-15 01:38 | 3.932
2018-04-15 | 2:00 | 2016-04-15 02:08 | 3.906
2018-04-15 | 2:30 | 2016-04-15 02:38 | 3.88
2018-04-15 | 3:00 | 2016-04-15 03:08 | 3.88
2018-04-15 | 3:30 | 2016-04-15 03:38 | 3.827
2018-04-15 | 4:00 | 2016-04-15 04:08 | 3.827
2018-04-15 | 4:30 | 2016-04-15 04:38 | 3.827
2018-04-15 | 5:00 | 2016-04-15 05:08 | 3.827
2018-04-15 | 5:30 | 2016-04-15 05:38 | 3.827
2018-04-15 | 6:00 | 2016-04-15 06:08 | 3.801
2018-04-15 | 6:30 | 2016-04-15 06:38 | 3.801
2018-04-15 | 7:00 | 2016-04-15 07:08 | 3.775
2018-04-15 | 7:30 | 2016-04-15 07:38 | 3.801
2018-04-15 | 8:00 | 2016-04-15 08:08 | 3.827
2018-04-15 | 8:30 | 2016-04-15 08:38 | 3.88
2018-04-15 | 9:00 | 2016-04-15 09:08 | 3.932
2018-04-15 | 9:30 | 2016-04-15 09:38 | 4.011
2018-04-15 | 10:00 | 2016-04-15 10:08 | 4.115
2018-04-15 | 10:30 | 2016-04-15 10:38 | 4.22
2018-04-15 | 11:00 | 2016-04-15 11:08 | 4.298
2018-04-15 | 11:30 | 2016-04-15 11:38 | 4.35
2018-04-15 | 12:00 | 2016-04-15 12:08 | 4.454
2018-04-15 | 12:30 | 2016-04-15 12:38 | 4.584
2018-04-15 | 13:00 | 2016-04-15 13:08 | 4.766
2018-04-15 | 13:30 | 2016-04-15 13:38 | 4.973
2018-04-15 | 14:00 | 2016-04-15 14:08 | 5.076
2018-04-15 | 14:30 | 2016-04-15 14:38 | 5.128
2018-04-15 | 15:00 | 2016-04-15 15:08 | 5.231
2018-04-15 | 15:30 | 2016-04-15 15:38 | 5.385
2018-04-15 | 16:00 | 2016-04-15 16:08 | 5.462
2018-04-15 | 16:30 | 2016-04-15 16:38 | 5.462
2018-04-15 | 17:00 | 2016-04-15 17:08 | 5.385
2018-04-15 | 17:30 | 2016-04-15 17:38 | 5.36
2018-04-15 | 18:00 | 2016-04-15 18:08 | 5.308
2018-04-15 | 18:30 | 2016-04-15 18:38 | 5.308
2018-04-15 | 19:00 | 2016-04-15 19:08 | 5.257
2018-04-15 | 19:30 | 2016-04-15 19:38 | 5.154
2018-04-15 | 20:00 | 2016-04-15 20:08 | 5.024
2018-04-15 | 20:30 | 2016-04-15 20:38 | 4.921
2018-04-15 | 21:00 | 2016-04-15 21:08 | 4.818
2018-04-15 | 21:30 | 2016-04-15 21:38 | 4.74
2018-04-15 | 22:00 | 2016-04-15 22:08 | 4.662
2018-04-15 | 22:30 | 2016-04-15 22:38 | 4.584
2018-04-15 | 23:00 | 2016-04-15 23:08 | 4.506
2018-04-15 | 23:30 | 2016-04-15 23:38 | 4.402 | 4.466 | 3.775 | 5.462 | 0.59959 | 1.687
2018-04-16 | 0:00 | 2016-04-16 00:08 | 4.298
2018-04-16 | 0:30 | 2016-04-16 00:38 | 4.22
2018-04-16 | 1:00 | 2016-04-16 01:08 | 4.115
2018-04-16 | 1:30 | 2016-04-16 01:38 | 4.011
2018-04-16 | 2:00 | 2016-04-16 02:08 | 3.932
2018-04-16 | 2:30 | 2016-04-16 02:38 | 3.88
2018-04-16 | 3:00 | 2016-04-16 03:08 | 3.801
2018-04-16 | 3:30 | 2016-04-16 03:38 | 3.749
2018-04-16 | 4:00 | 2016-04-16 04:08 | 3.696
2018-04-16 | 4:30 | 2016-04-16 04:38 | 3.643
2018-04-16 | 5:00 | 2016-04-16 05:08 | 3.591
2018-04-16 | 5:30 | 2016-04-16 05:38 | 3.564
2018-04-16 | 6:00 | 2016-04-16 06:08 | 3.512
2018-04-16 | 6:30 | 2016-04-16 06:38 | 3.485
2018-04-16 | 7:00 | 2016-04-16 07:08 | 3.459
2018-04-16 | 7:30 | 2016-04-16 07:38 | 3.485
2018-04-16 | 8:00 | 2016-04-16 08:08 | 3.512
2018-04-16 | 8:30 | 2016-04-16 08:38 | 3.591
2018-04-16 | 9:00 | 2016-04-16 09:08 | 3.722
2018-04-16 | 9:30 | 2016-04-16 09:38 | 3.88
2018-04-16 | 10:00 | 2016-04-16 10:08 | 4.115
2018-04-16 | 10:30 | 2016-04-16 10:38 | 4.376
2018-04-16 | 11:00 | 2016-04-16 11:08 | 4.61
2018-04-16 | 11:30 | 2016-04-16 11:38 | 4.895
2018-04-16 | 12:00 | 2016-04-16 12:08 | 5.179
2018-04-16 | 12:30 | 2016-04-16 12:38 | 5.385
2018-04-16 | 13:00 | 2016-04-16 13:08 | 5.616
2018-04-16 | 13:30 | 2016-04-16 13:38 | 5.334
2018-04-16 | 14:00 | 2016-04-16 14:08 | 5.154
2018-04-16 | 14:30 | 2016-04-16 14:38 | 5.257
2018-04-16 | 15:00 | 2016-04-16 15:08 | 5.385
2018-04-16 | 15:30 | 2016-04-16 15:38 | 5.385
2018-04-16 | 16:00 | 2016-04-16 16:08 | 5.36
2018-04-16 | 16:30 | 2016-04-16 16:38 | 5.257
2018-04-16 | 17:00 | 2016-04-16 17:08 | 5.282
2018-04-16 | 17:30 | 2016-04-16 17:38 | 5.411
2018-04-16 | 18:00 | 2016-04-16 18:08 | 5.462
2018-04-16 | 18:30 | 2016-04-16 18:38 | 5.437
2018-04-16 | 19:00 | 2016-04-16 19:08 | 5.385
2018-04-16 | 19:30 | 2016-04-16 19:38 | 5.334
2018-04-16 | 20:00 | 2016-04-16 20:08 | 5.282
2018-04-16 | 20:30 | 2016-04-16 20:38 | 5.205
2018-04-16 | 21:00 | 2016-04-16 21:08 | 5.102
2018-04-16 | 21:30 | 2016-04-16 21:38 | 4.999
2018-04-16 | 22:00 | 2016-04-16 22:08 | 4.895
2018-04-16 | 22:30 | 2016-04-16 22:38 | 4.766
2018-04-16 | 23:00 | 2016-04-16 23:08 | 4.662
2018-04-16 | 23:30 | 2016-04-16 23:38 | 4.558 | 4.5465 | 3.459 | 5.616 | 0.7474 | 2.157
2018-04-17 | 0:00 | 2016-04-17 00:08 | 4.48
2018-04-17 | 0:30 | 2016-04-17 00:38 | 4.376
2018-04-17 | 1:00 | 2016-04-17 01:08 | 4.298
2018-04-17 | 1:30 | 2016-04-17 01:38 | 4.22
2018-04-17 | 2:00 | 2016-04-17 02:08 | 4.141
2018-04-17 | 2:30 | 2016-04-17 02:38 | 4.063
2018-04-17 | 3:00 | 2016-04-17 03:08 | 3.985
2018-04-17 | 3:30 | 2016-04-17 03:38 | 3.906
2018-04-17 | 4:00 | 2016-04-17 04:08 | 3.854
2018-04-17 | 4:30 | 2016-04-17 04:38 | 3.775
2018-04-17 | 5:00 | 2016-04-17 05:08 | 3.722
2018-04-17 | 5:30 | 2016-04-17 05:38 | 3.67
2018-04-17 | 6:00 | 2016-04-17 06:08 | 3.617
2018-04-17 | 6:30 | 2016-04-17 06:38 | 3.564
2018-04-17 | 7:00 | 2016-04-17 07:08 | 3.538
2018-04-17 | 7:30 | 2016-04-17 07:38 | 3.564
2018-04-17 | 8:00 | 2016-04-17 08:08 | 3.591
2018-04-17 | 8:30 | 2016-04-17 08:38 | 3.67
2018-04-17 | 9:00 | 2016-04-17 09:08 | 3.801
2018-04-17 | 9:30 | 2016-04-17 09:38 | 3.985
2018-04-17 | 10:00 | 2016-04-17 10:08 | 4.22
2018-04-17 | 10:30 | 2016-04-17 10:38 | 4.454
2018-04-17 | 11:00 | 2016-04-17 11:08 | 4.714
2018-04-17 | 11:30 | 2016-04-17 11:38 | 4.973
2018-04-17 | 12:00 | 2016-04-17 12:08 | 5.231
2018-04-17 | 12:30 | 2016-04-17 12:38 | 5.462
2018-04-17 | 13:00 | 2016-04-17 13:08 | 5.693
2018-04-17 | 13:30 | 2016-04-17 13:38 | 5.898
2018-04-17 | 14:00 | 2016-04-17 14:08 | 6.077
2018-04-17 | 14:30 | 2016-04-17 14:38 | 6.179
2018-04-17 | 15:00 | 2016-04-17 15:08 | 6.204
2018-04-17 | 15:30 | 2016-04-17 15:38 | 6.204
2018-04-17 | 16:00 | 2016-04-17 16:08 | 6.204
2018-04-17 | 16:30 | 2016-04-17 16:38 | 6.153
2018-04-17 | 17:00 | 2016-04-17 17:08 | 6.102
2018-04-17 | 17:30 | 2016-04-17 17:38 | 6
2018-04-17 | 18:00 | 2016-04-17 18:08 | 5.924
2018-04-17 | 18:30 | 2016-04-17 18:38 | 5.847
2018-04-17 | 19:00 | 2016-04-17 19:08 | 5.745
2018-04-17 | 19:30 | 2016-04-17 19:38 | 5.668
2018-04-17 | 20:00 | 2016-04-17 20:08 | 5.565
2018-04-17 | 20:30 | 2016-04-17 20:38 | 5.488
2018-04-17 | 21:00 | 2016-04-17 21:08 | 5.385
2018-04-17 | 21:30 | 2016-04-17 21:38 | 5.282
2018-04-17 | 22:00 | 2016-04-17 22:08 | 5.179
2018-04-17 | 22:30 | 2016-04-17 22:38 | 5.05
2018-04-17 | 23:00 | 2016-04-17 23:08 | 4.947
2018-04-17 | 23:30 | 2016-04-17 23:38 | 4.844 | 4.844 | 3.538 | 6.204 | 0.93913 | 2.666
2018-04-18 | 0:00 | 2016-04-18 00:08 | 4.74
2018-04-18 | 0:30 | 2016-04-18 00:38 | 4.636
2018-04-18 | 1:00 | 2016-04-18 01:08 | 4.532
2018-04-18 | 1:30 | 2016-04-18 01:38 | 4.428
2018-04-18 | 2:00 | 2016-04-18 02:08 | 4.35
2018-04-18 | 2:30 | 2016-04-18 02:38 | 4.272
2018-04-18 | 3:00 | 2016-04-18 03:08 | 4.22
2018-04-18 | 3:30 | 2016-04-18 03:38 | 4.141
2018-04-18 | 4:00 | 2016-04-18 04:08 | 4.089
2018-04-18 | 4:30 | 2016-04-18 04:38 | 4.037
2018-04-18 | 5:00 | 2016-04-18 05:08 | 3.985
2018-04-18 | 5:30 | 2016-04-18 05:38 | 3.932
2018-04-18 | 6:00 | 2016-04-18 06:08 | 3.906
2018-04-18 | 6:30 | 2016-04-18 06:38 | 3.88
2018-04-18 | 7:00 | 2016-04-18 07:08 | 3.854
2018-04-18 | 7:30 | 2016-04-18 07:38 | 3.854
2018-04-18 | 8:00 | 2016-04-18 08:08 | 3.88
2018-04-18 | 8:30 | 2016-04-18 08:38 | 3.958
2018-04-18 | 9:00 | 2016-04-18 09:08 | 4.089
2018-04-18 | 9:30 | 2016-04-18 09:38 | 4.272
2018-04-18 | 10:00 | 2016-04-18 10:08 | 4.506
2018-04-18 | 10:30 | 2016-04-18 10:38 | 4.74
2018-04-18 | 11:00 | 2016-04-18 11:08 | 4.999
2018-04-18 | 11:30 | 2016-04-18 11:38 | 5.257
2018-04-18 | 12:00 | 2016-04-18 12:08 | 5.488
2018-04-18 | 12:30 | 2016-04-18 12:38 | 5.745
2018-04-18 | 13:00 | 2016-04-18 13:08 | 5.975
2018-04-18 | 13:30 | 2016-04-18 13:38 | 6.179
2018-04-18 | 14:00 | 2016-04-18 14:08 | 6.331
2018-04-18 | 14:30 | 2016-04-18 14:38 | 6.408
2018-04-18 | 15:00 | 2016-04-18 15:08 | 6.458
2018-04-18 | 15:30 | 2016-04-18 15:38 | 6.458
2018-04-18 | 16:00 | 2016-04-18 16:08 | 6.433
2018-04-18 | 16:30 | 2016-04-18 16:38 | 6.408
2018-04-18 | 17:00 | 2016-04-18 17:08 | 6.306
2018-04-18 | 17:30 | 2016-04-18 17:38 | 6.204
2018-04-18 | 18:00 | 2016-04-18 18:08 | 6.102
2018-04-18 | 18:30 | 2016-04-18 18:38 | 6
2018-04-18 | 19:00 | 2016-04-18 19:08 | 5.898
2018-04-18 | 19:30 | 2016-04-18 19:38 | 5.77
2018-04-18 | 20:00 | 2016-04-18 20:08 | 5.642
2018-04-18 | 20:30 | 2016-04-18 20:38 | 5.539
2018-04-18 | 21:00 | 2016-04-18 21:08 | 5.411
2018-04-18 | 21:30 | 2016-04-18 21:38 | 5.282
2018-04-18 | 22:00 | 2016-04-18 22:08 | 5.154
2018-04-18 | 22:30 | 2016-04-18 22:38 | 4.999
2018-04-18 | 23:00 | 2016-04-18 23:08 | 4.869
2018-04-18 | 23:30 | 2016-04-18 23:38 | 4.74 | 5.0491 | 3.854 | 6.458 | 0.91113 | 2.604
2018-04-19 | 0:00 | 2016-04-19 00:08 | 4.636
2018-04-19 | 0:30 | 2016-04-19 00:38 | 4.532
2018-04-19 | 1:00 | 2016-04-19 01:08 | 4.428
2018-04-19 | 1:30 | 2016-04-19 01:38 | 4.35
2018-04-19 | 2:00 | 2016-04-19 02:08 | 4.272
2018-04-19 | 2:30 | 2016-04-19 02:38 | 4.22
2018-04-19 | 3:00 | 2016-04-19 03:08 | 4.168
2018-04-19 | 3:30 | 2016-04-19 03:38 | 4.115
2018-04-19 | 4:00 | 2016-04-19 04:08 | 4.089
2018-04-19 | 4:30 | 2016-04-19 04:38 | 4.037
2018-04-19 | 5:00 | 2016-04-19 05:08 | 4.011
2018-04-19 | 5:30 | 2016-04-19 05:38 | 3.958
2018-04-19 | 6:00 | 2016-04-19 06:08 | 3.932
2018-04-19 | 6:30 | 2016-04-19 06:38 | 3.906
2018-04-19 | 7:00 | 2016-04-19 07:08 | 3.906
2018-04-19 | 7:30 | 2016-04-19 07:38 | 3.906
2018-04-19 | 8:00 | 2016-04-19 08:08 | 3.932
2018-04-19 | 8:30 | 2016-04-19 08:38 | 4.037
2018-04-19 | 9:00 | 2016-04-19 09:08 | 4.168
2018-04-19 | 9:30 | 2016-04-19 09:38 | 4.35
2018-04-19 | 10:00 | 2016-04-19 10:08 | 4.558
2018-04-19 | 10:30 | 2016-04-19 10:38 | 4.766
2018-04-19 | 11:00 | 2016-04-19 11:08 | 5.024
2018-04-19 | 11:30 | 2016-04-19 11:38 | 5.257
2018-04-19 | 12:00 | 2016-04-19 12:08 | 5.488
2018-04-19 | 12:30 | 2016-04-19 12:38 | 5.719
2018-04-19 | 13:00 | 2016-04-19 13:08 | 5.924
2018-04-19 | 13:30 | 2016-04-19 13:38 | 6.077
2018-04-19 | 14:00 | 2016-04-19 14:08 | 6.204
2018-04-19 | 14:30 | 2016-04-19 14:38 | 6.281
2018-04-19 | 15:00 | 2016-04-19 15:08 | 6.331
2018-04-19 | 15:30 | 2016-04-19 15:38 | 6.357
2018-04-19 | 16:00 | 2016-04-19 16:08 | 6.382
2018-04-19 | 16:30 | 2016-04-19 16:38 | 6.357
2018-04-19 | 17:00 | 2016-04-19 17:08 | 6.306
2018-04-19 | 17:30 | 2016-04-19 17:38 | 6.204
2018-04-19 | 18:00 | 2016-04-19 18:08 | 6.102
2018-04-19 | 18:30 | 2016-04-19 18:38 | 5.975
2018-04-19 | 19:00 | 2016-04-19 19:08 | 5.821
2018-04-19 | 19:30 | 2016-04-19 19:38 | 5.642
2018-04-19 | 20:00 | 2016-04-19 20:08 | 5.462
2018-04-19 | 20:30 | 2016-04-19 20:38 | 5.257
2018-04-19 | 21:00 | 2016-04-19 21:08 | 5.102
2018-04-19 | 21:30 | 2016-04-19 21:38 | 4.921
2018-04-19 | 22:00 | 2016-04-19 22:08 | 4.766
2018-04-19 | 22:30 | 2016-04-19 22:38 | 4.61
2018-04-19 | 23:00 | 2016-04-19 23:08 | 4.48
2018-04-19 | 23:30 | 2016-04-19 23:38 | 4.376 | 4.973 | 3.906 | 6.382 | 0.88155 | 2.476
2018-04-20 | 0:00 | 2016-04-20 00:08 | 4.298
2018-04-20 | 0:30 | 2016-04-20 00:38 | 4.246
2018-04-20 | 1:00 | 2016-04-20 01:08 | 4.194
2018-04-20 | 1:30 | 2016-04-20 01:38 | 4.141
2018-04-20 | 2:00 | 2016-04-20 02:08 | 4.115
2018-04-20 | 2:30 | 2016-04-20 02:38 | 4.089
2018-04-20 | 3:00 | 2016-04-20 03:08 | 4.063
2018-04-20 | 3:30 | 2016-04-20 03:38 | 4.037
2018-04-20 | 4:00 | 2016-04-20 04:08 | 4.011
2018-04-20 | 4:30 | 2016-04-20 04:38 | 3.985
2018-04-20 | 5:00 | 2016-04-20 05:08 | 3.985
2018-04-20 | 5:30 | 2016-04-20 05:38 | 3.932
2018-04-20 | 6:00 | 2016-04-20 06:08 | 3.932
2018-04-20 | 6:30 | 2016-04-20 06:38 | 3.906
2018-04-20 | 7:00 | 2016-04-20 07:08 | 3.906
2018-04-20 | 7:30 | 2016-04-20 07:38 | 3.932
2018-04-20 | 8:00 | 2016-04-20 08:08 | 3.985
2018-04-20 | 8:30 | 2016-04-20 08:38 | 4.063
2018-04-20 | 9:00 | 2016-04-20 09:08 | 4.194
2018-04-20 | 9:30 | 2016-04-20 09:38 | 4.376
2018-04-20 | 10:00 | 2016-04-20 10:08 | 4.584
2018-04-20 | 10:30 | 2016-04-20 10:38 | 4.766
2018-04-20 | 11:00 | 2016-04-20 11:08 | 4.973
2018-04-20 | 11:30 | 2016-04-20 11:38 | 5.205
2018-04-20 | 12:00 | 2016-04-20 12:08 | 5.437
2018-04-20 | 12:30 | 2016-04-20 12:38 | 5.642
2018-04-20 | 13:00 | 2016-04-20 13:08 | 5.821
2018-04-20 | 13:30 | 2016-04-20 13:38 | 5.975
2018-04-20 | 14:00 | 2016-04-20 14:08 | 6.102
2018-04-20 | 14:30 | 2016-04-20 14:38 | 6.204
2018-04-20 | 15:00 | 2016-04-20 15:08 | 6.255
2018-04-20 | 15:30 | 2016-04-20 15:38 | 6.281
2018-04-20 | 16:00 | 2016-04-20 16:08 | 6.281
2018-04-20 | 16:30 | 2016-04-20 16:38 | 6.255
2018-04-20 | 17:00 | 2016-04-20 17:08 | 6.179
2018-04-20 | 17:30 | 2016-04-20 17:38 | 6.102
2018-04-20 | 18:00 | 2016-04-20 18:08 | 5.975
2018-04-20 | 18:30 | 2016-04-20 18:38 | 5.796
2018-04-20 | 19:00 | 2016-04-20 19:08 | 5.616
2018-04-20 | 19:30 | 2016-04-20 19:38 | 5.385
2018-04-20 | 20:00 | 2016-04-20 20:08 | 5.179
2018-04-20 | 20:30 | 2016-04-20 20:38 | 4.999
2018-04-20 | 21:00 | 2016-04-20 21:08 | 4.818
2018-04-20 | 21:30 | 2016-04-20 21:38 | 4.662
2018-04-20 | 22:00 | 2016-04-20 22:08 | 4.558
2018-04-20 | 22:30 | 2016-04-20 22:38 | 4.454
2018-04-20 | 23:00 | 2016-04-20 23:08 | 4.402
2018-04-20 | 23:30 | 2016-04-20 23:38 | 4.35 | 4.8676 | 3.906 | 6.281 | 0.8579 | 2.375
2018-04-21 | 0:00 | 2016-04-21 00:08 | 4.298
2018-04-21 | 0:30 | 2016-04-21 00:38 | 4.298
2018-04-21 | 1:00 | 2016-04-21 01:08 | 4.272
2018-04-21 | 1:30 | 2016-04-21 01:38 | 4.246
2018-04-21 | 2:00 | 2016-04-21 02:08 | 4.22
2018-04-21 | 2:30 | 2016-04-21 02:38 | 4.194
2018-04-21 | 3:00 | 2016-04-21 03:08 | 4.194
2018-04-21 | 3:30 | 2016-04-21 03:38 | 4.194
2018-04-21 | 4:00 | 2016-04-21 04:08 | 4.168
2018-04-21 | 4:30 | 2016-04-21 04:38 | 4.168
2018-04-21 | 5:00 | 2016-04-21 05:08 | 4.141
2018-04-21 | 5:30 | 2016-04-21 05:38 | 4.115
2018-04-21 | 6:00 | 2016-04-21 06:08 | 4.115
2018-04-21 | 6:30 | 2016-04-21 06:38 | 4.089
2018-04-21 | 7:00 | 2016-04-21 07:08 | 4.089
2018-04-21 | 7:30 | 2016-04-21 07:38 | 4.115
2018-04-21 | 8:00 | 2016-04-21 08:08 | 4.141
2018-04-21 | 8:30 | 2016-04-21 08:38 | 4.246
2018-04-21 | 9:00 | 2016-04-21 09:08 | 4.324
2018-04-21 | 9:30 | 2016-04-21 09:38 | 4.48
2018-04-21 | 10:00 | 2016-04-21 10:08 | 4.688
2018-04-21 | 10:30 | 2016-04-21 10:38 | 4.844
2018-04-21 | 11:00 | 2016-04-21 11:08 | 5.024
2018-04-21 | 11:30 | 2016-04-21 11:38 | 5.231
2018-04-21 | 12:00 | 2016-04-21 12:08 | 5.437
2018-04-21 | 12:30 | 2016-04-21 12:38 | 5.616
2018-04-21 | 13:00 | 2016-04-21 13:08 | 5.77
2018-04-21 | 13:30 | 2016-04-21 13:38 | 5.898
2018-04-21 | 14:00 | 2016-04-21 14:08 | 6
2018-04-21 | 14:30 | 2016-04-21 14:38 | 6.051
2018-04-21 | 15:00 | 2016-04-21 15:08 | 6.102
2018-04-21 | 15:30 | 2016-04-21 15:38 | 6.077
2018-04-21 | 16:00 | 2016-04-21 16:08 | 6.102
2018-04-21 | 16:30 | 2016-04-21 16:38 | 6.128
2018-04-21 | 17:00 | 2016-04-21 17:08 | 6.051
2018-04-21 | 17:30 | 2016-04-21 17:38 | 5.975
2018-04-21 | 18:00 | 2016-04-21 18:08 | 5.898
2018-04-21 | 18:30 | 2016-04-21 18:38 | 5.796
2018-04-21 | 19:00 | 2016-04-21 19:08 | 5.668
2018-04-21 | 19:30 | 2016-04-21 19:38 | 5.514
2018-04-21 | 20:00 | 2016-04-21 20:08 | 5.36
2018-04-21 | 20:30 | 2016-04-21 20:38 | 5.205
2018-04-21 | 21:00 | 2016-04-21 21:08 | 5.024
2018-04-21 | 21:30 | 2016-04-21 21:38 | 4.895
2018-04-21 | 22:00 | 2016-04-21 22:08 | 4.766
2018-04-21 | 22:30 | 2016-04-21 22:38 | 4.662
2018-04-21 | 23:00 | 2016-04-21 23:08 | 4.558
2018-04-21 | 23:30 | 2016-04-21 23:38 | 4.48 | 4.936 | 4.089 | 6.128 | 0.75435 | 2.039
2018-04-22 | 0:00 | 2016-04-22 00:08 | 4.428
2018-04-22 | 0:30 | 2016-04-22 00:38 | 4.376
2018-04-22 | 1:00 | 2016-04-22 01:08 | 4.376
2018-04-22 | 1:30 | 2016-04-22 01:38 | 4.402
2018-04-22 | 2:00 | 2016-04-22 02:08 | 4.402
2018-04-22 | 2:30 | 2016-04-22 02:38 | 4.402
2018-04-22 | 3:00 | 2016-04-22 03:08 | 4.428
2018-04-22 | 3:30 | 2016-04-22 03:38 | 4.454
2018-04-22 | 4:00 | 2016-04-22 04:08 | 4.48
2018-04-22 | 4:30 | 2016-04-22 04:38 | 4.454
2018-04-22 | 5:00 | 2016-04-22 05:08 | 4.454
2018-04-22 | 5:30 | 2016-04-22 05:38 | 4.506
2018-04-22 | 6:00 | 2016-04-22 06:08 | 4.506
2018-04-22 | 6:30 | 2016-04-22 06:38 | 4.48
2018-04-22 | 7:00 | 2016-04-22 07:08 | 4.506
2018-04-22 | 7:30 | 2016-04-22 07:38 | 4.506
2018-04-22 | 8:00 | 2016-04-22 08:08 | 4.532
2018-04-22 | 8:30 | 2016-04-22 08:38 | 4.558
2018-04-22 | 9:00 | 2016-04-22 09:08 | 4.61
2018-04-22 | 9:30 | 2016-04-22 09:38 | 4.662
2018-04-22 | 10:00 | 2016-04-22 10:08 | 4.74
2018-04-22 | 10:30 | 2016-04-22 10:38 | 4.766
2018-04-22 | 11:00 | 2016-04-22 11:08 | 4.844
2018-04-22 | 11:30 | 2016-04-22 11:38 | 5.05
2018-04-22 | 12:00 | 2016-04-22 12:08 | 5.231
2018-04-22 | 12:30 | 2016-04-22 12:38 | 5.437
2018-04-22 | 13:00 | 2016-04-22 13:08 | 5.565
2018-04-22 | 13:30 | 2016-04-22 13:38 | 5.591
2018-04-22 | 14:00 | 2016-04-22 14:08 | 5.591
2018-04-22 | 14:30 | 2016-04-22 14:38 | 5.565
2018-04-22 | 15:00 | 2016-04-22 15:08 | 5.539
2018-04-22 | 15:30 | 2016-04-22 15:38 | 5.539
2018-04-22 | 16:00 | 2016-04-22 16:08 | 5.539
2018-04-22 | 16:30 | 2016-04-22 16:38 | 5.565
2018-04-22 | 17:00 | 2016-04-22 17:08 | 5.616
2018-04-22 | 17:30 | 2016-04-22 17:38 | 5.565
2018-04-22 | 18:00 | 2016-04-22 18:08 | 5.437
2018-04-22 | 18:30 | 2016-04-22 18:38 | 5.334
2018-04-22 | 19:00 | 2016-04-22 19:08 | 5.179
2018-04-22 | 19:30 | 2016-04-22 19:38 | 5.076
2018-04-22 | 20:00 | 2016-04-22 20:08 | 4.999
2018-04-22 | 20:30 | 2016-04-22 20:38 | 4.921
2018-04-22 | 21:00 | 2016-04-22 21:08 | 4.869
2018-04-22 | 21:30 | 2016-04-22 21:38 | 4.818
2018-04-22 | 22:00 | 2016-04-22 22:08 | 4.766
2018-04-22 | 22:30 | 2016-04-22 22:38 | 4.714
2018-04-22 | 23:00 | 2016-04-22 23:08 | 4.688
2018-04-22 | 23:30 | 2016-04-22 23:38 | 4.636 | 4.8896 | 4.376 | 5.616 | 0.44713 | 1.24
2018-04-23 | 0:00 | 2016-04-23 00:08 | 4.61
2018-04-23 | 0:30 | 2016-04-23 00:38 | 4.584
2018-04-23 | 1:00 | 2016-04-23 01:08 | 4.558
2018-04-23 | 1:30 | 2016-04-23 01:38 | 4.558
2018-04-23 | 2:00 | 2016-04-23 02:08 | 4.532
2018-04-23 | 2:30 | 2016-04-23 02:38 | 4.506
2018-04-23 | 3:00 | 2016-04-23 03:08 | 4.454
2018-04-23 | 3:30 | 2016-04-23 03:38 | 4.402
2018-04-23 | 4:00 | 2016-04-23 04:08 | 4.35
2018-04-23 | 4:30 | 2016-04-23 04:38 | 4.298
2018-04-23 | 5:00 | 2016-04-23 05:08 | 4.246
2018-04-23 | 5:30 | 2016-04-23 05:38 | 4.22
2018-04-23 | 6:00 | 2016-04-23 06:08 | 4.22
2018-04-23 | 6:30 | 2016-04-23 06:38 | 4.22
2018-04-23 | 7:00 | 2016-04-23 07:08 | 4.246
2018-04-23 | 7:30 | 2016-04-23 07:38 | 4.246
2018-04-23 | 8:00 | 2016-04-23 08:08 | 4.298
2018-04-23 | 8:30 | 2016-04-23 08:38 | 4.324
2018-04-23 | 9:00 | 2016-04-23 09:08 | 4.35
2018-04-23 | 9:30 | 2016-04-23 09:38 | 4.454
2018-04-23 | 10:00 | 2016-04-23 10:08 | 4.532
2018-04-23 | 10:30 | 2016-04-23 10:38 | 4.61
2018-04-23 | 11:00 | 2016-04-23 11:08 | 4.636
2018-04-23 | 11:30 | 2016-04-23 11:38 | 4.662
2018-04-23 | 12:00 | 2016-04-23 12:08 | 4.74
2018-04-23 | 12:30 | 2016-04-23 12:38 | 4.818
2018-04-23 | 13:00 | 2016-04-23 13:08 | 4.895
2018-04-23 | 13:30 | 2016-04-23 13:38 | 5.024
2018-04-23 | 14:00 | 2016-04-23 14:08 | 5.154
2018-04-23 | 14:30 | 2016-04-23 14:38 | 5.36
2018-04-23 | 15:00 | 2016-04-23 15:08 | 5.462
2018-04-23 | 15:30 | 2016-04-23 15:38 | 5.642
2018-04-23 | 16:00 | 2016-04-23 16:08 | 5.745
2018-04-23 | 16:30 | 2016-04-23 16:38 | 5.745
2018-04-23 | 17:00 | 2016-04-23 17:08 | 5.796
2018-04-23 | 17:30 | 2016-04-23 17:38 | 5.719
2018-04-23 | 18:00 | 2016-04-23 18:08 | 5.719
2018-04-23 | 18:30 | 2016-04-23 18:38 | 5.668
2018-04-23 | 19:00 | 2016-04-23 19:08 | 5.565
2018-04-23 | 19:30 | 2016-04-23 19:38 | 5.437
2018-04-23 | 20:00 | 2016-04-23 20:08 | 5.308
2018-04-23 | 20:30 | 2016-04-23 20:38 | 5.205
2018-04-23 | 21:00 | 2016-04-23 21:08 | 5.102
2018-04-23 | 21:30 | 2016-04-23 21:38 | 5.05
2018-04-23 | 22:00 | 2016-04-23 22:08 | 4.999
2018-04-23 | 22:30 | 2016-04-23 22:38 | 4.895
2018-04-23 | 23:00 | 2016-04-23 23:08 | 4.844
2018-04-23 | 23:30 | 2016-04-23 23:38 | 4.766 | 4.8495 | 4.22 | 5.796 | 0.51253 | 1.576
2018-04-24 | 0:00 | 2016-04-24 00:08 | 4.714
2018-04-24 | 0:30 | 2016-04-24 00:38 | 4.662
2018-04-24 | 1:00 | 2016-04-24 01:08 | 4.61
2018-04-24 | 1:30 | 2016-04-24 01:38 | 4.558
2018-04-24 | 2:00 | 2016-04-24 02:08 | 4.506
2018-04-24 | 2:30 | 2016-04-24 02:38 | 4.454
2018-04-24 | 3:00 | 2016-04-24 03:08 | 4.428
2018-04-24 | 3:30 | 2016-04-24 03:38 | 4.376
2018-04-24 | 4:00 | 2016-04-24 04:08 | 4.376
2018-04-24 | 4:30 | 2016-04-24 04:38 | 4.35
2018-04-24 | 5:00 | 2016-04-24 05:08 | 4.35
2018-04-24 | 5:30 | 2016-04-24 05:38 | 4.35
2018-04-24 | 6:00 | 2016-04-24 06:08 | 4.324
2018-04-24 | 6:30 | 2016-04-24 06:38 | 4.324
2018-04-24 | 7:00 | 2016-04-24 07:08 | 4.35
2018-04-24 | 7:30 | 2016-04-24 07:38 | 4.376
2018-04-24 | 8:00 | 2016-04-24 08:08 | 4.402
2018-04-24 | 8:30 | 2016-04-24 08:38 | 4.454
2018-04-24 | 9:00 | 2016-04-24 09:08 | 4.48
2018-04-24 | 9:30 | 2016-04-24 09:38 | 4.61
2018-04-24 | 10:00 | 2016-04-24 10:08 | 4.714
2018-04-24 | 10:30 | 2016-04-24 10:38 | 4.869
2018-04-24 | 11:00 | 2016-04-24 11:08 | 4.869
2018-04-24 | 11:30 | 2016-04-24 11:38 | 4.844
2018-04-24 | 12:00 | 2016-04-24 12:08 | 4.895
2018-04-24 | 12:30 | 2016-04-24 12:38 | 5.024
2018-04-24 | 13:00 | 2016-04-24 13:08 | 4.973
2018-04-24 | 13:30 | 2016-04-24 13:38 | 4.999
2018-04-24 | 14:00 | 2016-04-24 14:08 | 5.024
2018-04-24 | 14:30 | 2016-04-24 14:38 | 5.076
2018-04-24 | 15:00 | 2016-04-24 15:08 | 5.076
2018-04-24 | 15:30 | 2016-04-24 15:38 | 5.128
2018-04-24 | 16:00 | 2016-04-24 16:08 | 5.128
2018-04-24 | 16:30 | 2016-04-24 16:38 | 5.154
2018-04-24 | 17:00 | 2016-04-24 17:08 | 5.128
2018-04-24 | 17:30 | 2016-04-24 17:38 | 5.076
2018-04-24 | 18:00 | 2016-04-24 18:08 | 5.05
2018-04-24 | 18:30 | 2016-04-24 18:38 | 5.024
2018-04-24 | 19:00 | 2016-04-24 19:08 | 4.973
2018-04-24 | 19:30 | 2016-04-24 19:38 | 4.947
2018-04-24 | 20:00 | 2016-04-24 20:08 | 4.869
2018-04-24 | 20:30 | 2016-04-24 20:38 | 4.792
2018-04-24 | 21:00 | 2016-04-24 21:08 | 4.74
2018-04-24 | 21:30 | 2016-04-24 21:38 | 4.662
2018-04-24 | 22:00 | 2016-04-24 22:08 | 4.61
2018-04-24 | 22:30 | 2016-04-24 22:38 | 4.532
2018-04-24 | 23:00 | 2016-04-24 23:08 | 4.454
2018-04-24 | 23:30 | 2016-04-24 23:38 | 4.376 | 4.7096 | 4.324 | 5.154 | 0.28306 | 0.83
2018-04-25 | 0:00 | 2016-04-25 00:08 | 4.298
2018-04-25 | 0:30 | 2016-04-25 00:38 | 4.22
2018-04-25 | 1:00 | 2016-04-25 01:08 | 4.168
2018-04-25 | 1:30 | 2016-04-25 01:38 | 4.089
2018-04-25 | 2:00 | 2016-04-25 02:08 | 4.037
2018-04-25 | 2:30 | 2016-04-25 02:38 | 3.958
2018-04-25 | 3:00 | 2016-04-25 03:08 | 3.906
2018-04-25 | 3:30 | 2016-04-25 03:38 | 3.854
2018-04-25 | 4:00 | 2016-04-25 04:08 | 3.801
2018-04-25 | 4:30 | 2016-04-25 04:38 | 3.775
2018-04-25 | 5:00 | 2016-04-25 05:08 | 3.749
2018-04-25 | 5:30 | 2016-04-25 05:38 | 3.775
2018-04-25 | 6:00 | 2016-04-25 06:08 | 3.775
2018-04-25 | 6:30 | 2016-04-25 06:38 | 3.801
2018-04-25 | 7:00 | 2016-04-25 07:08 | 3.827
2018-04-25 | 7:30 | 2016-04-25 07:38 | 3.88
2018-04-25 | 8:00 | 2016-04-25 08:08 | 3.932
2018-04-25 | 8:30 | 2016-04-25 08:38 | 4.011
2018-04-25 | 9:00 | 2016-04-25 09:08 | 4.089
2018-04-25 | 9:30 | 2016-04-25 09:38 | 4.194
2018-04-25 | 10:00 | 2016-04-25 10:08 | 4.35
2018-04-25 | 10:30 | 2016-04-25 10:38 | 4.48
2018-04-25 | 11:00 | 2016-04-25 11:08 | 4.584
2018-04-25 | 11:30 | 2016-04-25 11:38 | 4.74
2018-04-25 | 12:00 | 2016-04-25 12:08 | 4.869
2018-04-25 | 12:30 | 2016-04-25 12:38 | 5.076
2018-04-25 | 13:00 | 2016-04-25 13:08 | 5.308
2018-04-25 | 13:30 | 2016-04-25 13:38 | 5.539
2018-04-25 | 14:00 | 2016-04-25 14:08 | 5.668
2018-04-25 | 14:30 | 2016-04-25 14:38 | 5.745
2018-04-25 | 15:00 | 2016-04-25 15:08 | 5.642
2018-04-25 | 15:30 | 2016-04-25 15:38 | 5.591
2018-04-25 | 16:00 | 2016-04-25 16:08 | 5.668
2018-04-25 | 16:30 | 2016-04-25 16:38 | 5.821
2018-04-25 | 17:00 | 2016-04-25 17:08 | 5.924
2018-04-25 | 17:30 | 2016-04-25 17:38 | 5.898
2018-04-25 | 18:00 | 2016-04-25 18:08 | 5.872
2018-04-25 | 18:30 | 2016-04-25 18:38 | 5.796
2018-04-25 | 19:00 | 2016-04-25 19:08 | 5.745
2018-04-25 | 19:30 | 2016-04-25 19:38 | 5.642
2018-04-25 | 20:00 | 2016-04-25 20:08 | 5.462
2018-04-25 | 20:30 | 2016-04-25 20:38 | 5.308
2018-04-25 | 21:00 | 2016-04-25 21:08 | 5.205
2018-04-25 | 21:30 | 2016-04-25 21:38 | 5.102
2018-04-25 | 22:00 | 2016-04-25 22:08 | 5.024
2018-04-25 | 22:30 | 2016-04-25 22:38 | 4.921
2018-04-25 | 23:00 | 2016-04-25 23:08 | 4.792
2018-04-25 | 23:30 | 2016-04-25 23:38 | 4.714 | 4.7422 | 3.749 | 5.924 | 0.76999 | 2.175
2018-04-26 | 0:00 | 2016-04-26 00:08 | 4.636
2018-04-26 | 0:30 | 2016-04-26 00:38 | 4.584
2018-04-26 | 1:00 | 2016-04-26 01:08 | 4.532
2018-04-26 | 1:30 | 2016-04-26 01:38 | 4.48
2018-04-26 | 2:00 | 2016-04-26 02:08 | 4.428
2018-04-26 | 2:30 | 2016-04-26 02:38 | 4.402
2018-04-26 | 3:00 | 2016-04-26 03:08 | 4.324
2018-04-26 | 3:30 | 2016-04-26 03:38 | 4.272
2018-04-26 | 4:00 | 2016-04-26 04:08 | 4.246
2018-04-26 | 4:30 | 2016-04-26 04:38 | 4.194
2018-04-26 | 5:00 | 2016-04-26 05:08 | 4.141
2018-04-26 | 5:30 | 2016-04-26 05:38 | 4.089
2018-04-26 | 6:00 | 2016-04-26 06:08 | 4.037
2018-04-26 | 6:30 | 2016-04-26 06:38 | 4.037
2018-04-26 | 7:00 | 2016-04-26 07:08 | 4.037
2018-04-26 | 7:30 | 2016-04-26 07:38 | 4.089
2018-04-26 | 8:00 | 2016-04-26 08:08 | 4.115
2018-04-26 | 8:30 | 2016-04-26 08:38 | 4.194
2018-04-26 | 9:00 | 2016-04-26 09:08 | 4.246
2018-04-26 | 9:30 | 2016-04-26 09:38 | 4.376
2018-04-26 | 10:00 | 2016-04-26 10:08 | 4.61
2018-04-26 | 10:30 | 2016-04-26 10:38 | 4.844
2018-04-26 | 11:00 | 2016-04-26 11:08 | 5.102
2018-04-26 | 11:30 | 2016-04-26 11:38 | 5.102
2018-04-26 | 12:00 | 2016-04-26 12:08 | 5.257
2018-04-26 | 12:30 | 2016-04-26 12:38 | 5.308
2018-04-26 | 13:00 | 2016-04-26 13:08 | 5.282
2018-04-26 | 13:30 | 2016-04-26 13:38 | 5.282
2018-04-26 | 14:00 | 2016-04-26 14:08 | 5.282
2018-04-26 | 14:30 | 2016-04-26 14:38 | 5.385
2018-04-26 | 15:00 | 2016-04-26 15:08 | 5.514
2018-04-26 | 15:30 | 2016-04-26 15:38 | 5.591
2018-04-26 | 16:00 | 2016-04-26 16:08 | 5.668
2018-04-26 | 16:30 | 2016-04-26 16:38 | 5.693
2018-04-26 | 17:00 | 2016-04-26 17:08 | 5.642
2018-04-26 | 17:30 | 2016-04-26 17:38 | 5.591
2018-04-26 | 18:00 | 2016-04-26 18:08 | 5.616
2018-04-26 | 18:30 | 2016-04-26 18:38 | 5.642
2018-04-26 | 19:00 | 2016-04-26 19:08 | 5.616
2018-04-26 | 19:30 | 2016-04-26 19:38 | 5.565
2018-04-26 | 20:00 | 2016-04-26 20:08 | 5.488
2018-04-26 | 20:30 | 2016-04-26 20:38 | 5.411
2018-04-26 | 21:00 | 2016-04-26 21:08 | 5.334
2018-04-26 | 21:30 | 2016-04-26 21:38 | 5.257
2018-04-26 | 22:00 | 2016-04-26 22:08 | 5.179
2018-04-26 | 22:30 | 2016-04-26 22:38 | 5.05
2018-04-26 | 23:00 | 2016-04-26 23:08 | 4.921
2018-04-26 | 23:30 | 2016-04-26 23:38 | 4.792 | 4.8851 | 4.037 | 5.693 | 0.58029 | 1.656
2018-04-27 | 0:00 | 2016-04-27 00:08 | 4.688
2018-04-27 | 0:30 | 2016-04-27 00:38 | 4.584
2018-04-27 | 1:00 | 2016-04-27 01:08 | 4.48
2018-04-27 | 1:30 | 2016-04-27 01:38 | 4.376
2018-04-27 | 2:00 | 2016-04-27 02:08 | 4.298
2018-04-27 | 2:30 | 2016-04-27 02:38 | 4.194
2018-04-27 | 3:00 | 2016-04-27 03:08 | 4.141
2018-04-27 | 3:30 | 2016-04-27 03:38 | 4.089
2018-04-27 | 4:00 | 2016-04-27 04:08 | 4.037
2018-04-27 | 4:30 | 2016-04-27 04:38 | 4.011
2018-04-27 | 5:00 | 2016-04-27 05:08 | 3.985
2018-04-27 | 5:30 | 2016-04-27 05:38 | 3.985
2018-04-27 | 6:00 | 2016-04-27 06:08 | 3.985
2018-04-27 | 6:30 | 2016-04-27 06:38 | 3.985
2018-04-27 | 7:00 | 2016-04-27 07:08 | 4.011
2018-04-27 | 7:30 | 2016-04-27 07:38 | 4.037
2018-04-27 | 8:00 | 2016-04-27 08:08 | 4.115
2018-04-27 | 8:30 | 2016-04-27 08:38 | 4.22
2018-04-27 | 9:00 | 2016-04-27 09:08 | 4.298
2018-04-27 | 9:30 | 2016-04-27 09:38 | 4.402
2018-04-27 | 10:00 | 2016-04-27 10:08 | 4.48
2018-04-27 | 10:30 | 2016-04-27 10:38 | 4.714
2018-04-27 | 11:00 | 2016-04-27 11:08 | 5.024
2018-04-27 | 11:30 | 2016-04-27 11:38 | 5.334
2018-04-27 | 12:00 | 2016-04-27 12:08 | 5.591
2018-04-27 | 12:30 | 2016-04-27 12:38 | 5.821
2018-04-27 | 13:00 | 2016-04-27 13:08 | 6.051
2018-04-27 | 13:30 | 2016-04-27 13:38 | 6.23
2018-04-27 | 14:00 | 2016-04-27 14:08 | 6.331
2018-04-27 | 14:30 | 2016-04-27 14:38 | 6.357
2018-04-27 | 15:00 | 2016-04-27 15:08 | 6.357
2018-04-27 | 15:30 | 2016-04-27 15:38 | 6.357
2018-04-27 | 16:00 | 2016-04-27 16:08 | 6.408
2018-04-27 | 16:30 | 2016-04-27 16:38 | 6.458
2018-04-27 | 17:00 | 2016-04-27 17:08 | 6.433
2018-04-27 | 17:30 | 2016-04-27 17:38 | 6.331
2018-04-27 | 18:00 | 2016-04-27 18:08 | 6.23
2018-04-27 | 18:30 | 2016-04-27 18:38 | 6.204
2018-04-27 | 19:00 | 2016-04-27 19:08 | 6.128
2018-04-27 | 19:30 | 2016-04-27 19:38 | 6.051
2018-04-27 | 20:00 | 2016-04-27 20:08 | 5.975
2018-04-27 | 20:30 | 2016-04-27 20:38 | 5.898
2018-04-27 | 21:00 | 2016-04-27 21:08 | 5.821
2018-04-27 | 21:30 | 2016-04-27 21:38 | 5.693
2018-04-27 | 22:00 | 2016-04-27 22:08 | 5.591
2018-04-27 | 22:30 | 2016-04-27 22:38 | 5.462
2018-04-27 | 23:00 | 2016-04-27 23:08 | 5.334
2018-04-27 | 23:30 | 2016-04-27 23:38 | 5.179 | 5.1617 | 3.985 | 6.458 | 0.93228 | 2.473
2018-04-28 | 0:00 | 2016-04-28 00:08 | 5.076
2018-04-28 | 0:30 | 2016-04-28 00:38 | 4.947
2018-04-28 | 1:00 | 2016-04-28 01:08 | 4.844
2018-04-28 | 1:30 | 2016-04-28 01:38 | 4.74
2018-04-28 | 2:00 | 2016-04-28 02:08 | 4.636
2018-04-28 | 2:30 | 2016-04-28 02:38 | 4.532
2018-04-28 | 3:00 | 2016-04-28 03:08 | 4.428
2018-04-28 | 3:30 | 2016-04-28 03:38 | 4.35
2018-04-28 | 4:00 | 2016-04-28 04:08 | 4.246
2018-04-28 | 4:30 | 2016-04-28 04:38 | 4.168
2018-04-28 | 5:00 | 2016-04-28 05:08 | 4.089
2018-04-28 | 5:30 | 2016-04-28 05:38 | 4.011
2018-04-28 | 6:00 | 2016-04-28 06:08 | 3.932
2018-04-28 | 6:30 | 2016-04-28 06:38 | 3.906
2018-04-28 | 7:00 | 2016-04-28 07:08 | 3.88
2018-04-28 | 7:30 | 2016-04-28 07:38 | 3.854
2018-04-28 | 8:00 | 2016-04-28 08:08 | 3.88
2018-04-28 | 8:30 | 2016-04-28 08:38 | 3.932
2018-04-28 | 9:00 | 2016-04-28 09:08 | 4.011
2018-04-28 | 9:30 | 2016-04-28 09:38 | 4.194
2018-04-28 | 10:00 | 2016-04-28 10:08 | 4.402
2018-04-28 | 10:30 | 2016-04-28 10:38 | 4.636
2018-04-28 | 11:00 | 2016-04-28 11:08 | 4.844
2018-04-28 | 11:30 | 2016-04-28 11:38 | 5.076
2018-04-28 | 12:00 | 2016-04-28 12:08 | 5.257
2018-04-28 | 12:30 | 2016-04-28 12:38 | 5.308
2018-04-28 | 13:00 | 2016-04-28 13:08 | 5.334
2018-04-28 | 13:30 | 2016-04-28 13:38 | 5.334
2018-04-28 | 14:00 | 2016-04-28 14:08 | 5.334
2018-04-28 | 14:30 | 2016-04-28 14:38 | 5.385
2018-04-28 | 15:00 | 2016-04-28 15:08 | 5.385
2018-04-28 | 15:30 | 2016-04-28 15:38 | 5.411
2018-04-28 | 16:00 | 2016-04-28 16:08 | 5.462
2018-04-28 | 16:30 | 2016-04-28 16:38 | 5.488
2018-04-28 | 17:00 | 2016-04-28 17:08 | 5.488
2018-04-28 | 17:30 | 2016-04-28 17:38 | 5.488
2018-04-28 | 18:00 | 2016-04-28 18:08 | 5.462
2018-04-28 | 18:30 | 2016-04-28 18:38 | 5.462
2018-04-28 | 19:00 | 2016-04-28 19:08 | 5.437
2018-04-28 | 19:30 | 2016-04-28 19:38 | 5.411
2018-04-28 | 20:00 | 2016-04-28 20:08 | 5.385
2018-04-28 | 20:30 | 2016-04-28 20:38 | 5.334
2018-04-28 | 21:00 | 2016-04-28 21:08 | 5.282
2018-04-28 | 21:30 | 2016-04-28 21:38 | 5.257
2018-04-28 | 22:00 | 2016-04-28 22:08 | 5.205
2018-04-28 | 22:30 | 2016-04-28 22:38 | 5.154
2018-04-28 | 23:00 | 2016-04-28 23:08 | 5.102
2018-04-28 | 23:30 | 2016-04-28 23:38 | 5.05 | 4.8506 | 3.854 | 5.488 | 0.57993 | 1.634
2018-04-29 | 0:00 | 2016-04-29 00:08 | 4.973
2018-04-29 | 0:30 | 2016-04-29 00:38 | 4.921
2018-04-29 | 1:00 | 2016-04-29 01:08 | 4.869
2018-04-29 | 1:30 | 2016-04-29 01:38 | 4.792
2018-04-29 | 2:00 | 2016-04-29 02:08 | 4.766
2018-04-29 | 2:30 | 2016-04-29 02:38 | 4.714
2018-04-29 | 3:00 | 2016-04-29 03:08 | 4.662
2018-04-29 | 3:30 | 2016-04-29 03:38 | 4.61
2018-04-29 | 4:00 | 2016-04-29 04:08 | 4.558
2018-04-29 | 4:30 | 2016-04-29 04:38 | 4.532
2018-04-29 | 5:00 | 2016-04-29 05:08 | 4.506
2018-04-29 | 5:30 | 2016-04-29 05:38 | 4.454
2018-04-29 | 6:00 | 2016-04-29 06:08 | 4.428
2018-04-29 | 6:30 | 2016-04-29 06:38 | 4.428
2018-04-29 | 7:00 | 2016-04-29 07:08 | 4.428
2018-04-29 | 7:30 | 2016-04-29 07:38 | 4.428
2018-04-29 | 8:00 | 2016-04-29 08:08 | 4.454
2018-04-29 | 8:30 | 2016-04-29 08:38 | 4.454
2018-04-29 | 9:00 | 2016-04-29 09:08 | 4.506
2018-04-29 | 9:30 | 2016-04-29 09:38 | 4.558
2018-04-29 | 10:00 | 2016-04-29 10:08 | 4.61
2018-04-29 | 10:30 | 2016-04-29 10:38 | 4.688
2018-04-29 | 11:00 | 2016-04-29 11:08 | 4.766
2018-04-29 | 11:30 | 2016-04-29 11:38 | 4.844
2018-04-29 | 12:00 | 2016-04-29 12:08 | 4.921
2018-04-29 | 12:30 | 2016-04-29 12:38 | 5.024
2018-04-29 | 13:00 | 2016-04-29 13:08 | 5.128
2018-04-29 | 13:30 | 2016-04-29 13:38 | 5.231
2018-04-29 | 14:00 | 2016-04-29 14:08 | 5.334
2018-04-29 | 14:30 | 2016-04-29 14:38 | 5.411
2018-04-29 | 15:00 | 2016-04-29 15:08 | 5.462
2018-04-29 | 15:30 | 2016-04-29 15:38 | 5.437
2018-04-29 | 16:00 | 2016-04-29 16:08 | 5.462
2018-04-29 | 16:30 | 2016-04-29 16:38 | 5.539
2018-04-29 | 17:00 | 2016-04-29 17:08 | 5.514
2018-04-29 | 17:30 | 2016-04-29 17:38 | 5.488
2018-04-29 | 18:00 | 2016-04-29 18:08 | 5.488
2018-04-29 | 18:30 | 2016-04-29 18:38 | 5.462
2018-04-29 | 19:00 | 2016-04-29 19:08 | 5.437
2018-04-29 | 19:30 | 2016-04-29 19:38 | 5.437
2018-04-29 | 20:00 | 2016-04-29 20:08 | 5.385
2018-04-29 | 20:30 | 2016-04-29 20:38 | 5.36
2018-04-29 | 21:00 | 2016-04-29 21:08 | 5.282
2018-04-29 | 21:30 | 2016-04-29 21:38 | 5.257
2018-04-29 | 22:00 | 2016-04-29 22:08 | 5.205
2018-04-29 | 22:30 | 2016-04-29 22:38 | 5.154
2018-04-29 | 23:00 | 2016-04-29 23:08 | 5.102
2018-04-29 | 23:30 | 2016-04-29 23:38 | 5.05 | 4.9691 | 4.428 | 5.539 | 0.39024 | 1.111
2018-04-30 | 0:00 | 2016-04-30 00:08 | 4.999
2018-04-30 | 0:30 | 2016-04-30 00:38 | 4.947
2018-04-30 | 1:00 | 2016-04-30 01:08 | 4.869
2018-04-30 | 1:30 | 2016-04-30 01:38 | 4.818
2018-04-30 | 2:00 | 2016-04-30 02:08 | 4.792
2018-04-30 | 2:30 | 2016-04-30 02:38 | 4.74
2018-04-30 | 3:00 | 2016-04-30 03:08 | 4.714
2018-04-30 | 3:30 | 2016-04-30 03:38 | 4.662
2018-04-30 | 4:00 | 2016-04-30 04:08 | 4.61
2018-04-30 | 4:30 | 2016-04-30 04:38 | 4.584
2018-04-30 | 5:00 | 2016-04-30 05:08 | 4.558
2018-04-30 | 5:30 | 2016-04-30 05:38 | 4.532
2018-04-30 | 6:00 | 2016-04-30 06:08 | 4.48
2018-04-30 | 6:30 | 2016-04-30 06:38 | 4.454
2018-04-30 | 7:00 | 2016-04-30 07:08 | 4.454
2018-04-30 | 7:30 | 2016-04-30 07:38 | 4.454
2018-04-30 | 8:00 | 2016-04-30 08:08 | 4.48
2018-04-30 | 8:30 | 2016-04-30 08:38 | 4.506
2018-04-30 | 9:00 | 2016-04-30 09:08 | 4.584
2018-04-30 | 9:30 | 2016-04-30 09:38 | 4.714
2018-04-30 | 10:00 | 2016-04-30 10:08 | 4.869
2018-04-30 | 10:30 | 2016-04-30 10:38 | 5.05
2018-04-30 | 11:00 | 2016-04-30 11:08 | 5.385
2018-04-30 | 11:30 | 2016-04-30 11:38 | 5.668
2018-04-30 | 12:00 | 2016-04-30 12:08 | 5.949
2018-04-30 | 12:30 | 2016-04-30 12:38 | 6.23
2018-04-30 | 13:00 | 2016-04-30 13:08 | 6.458
2018-04-30 | 13:30 | 2016-04-30 13:38 | 6.636
2018-04-30 | 14:00 | 2016-04-30 14:08 | 6.458
2018-04-30 | 14:30 | 2016-04-30 14:38 | 6.408
2018-04-30 | 15:00 | 2016-04-30 15:08 | 6.357
2018-04-30 | 15:30 | 2016-04-30 15:38 | 6.331
2018-04-30 | 16:00 | 2016-04-30 16:08 | 6.357
2018-04-30 | 16:30 | 2016-04-30 16:38 | 6.382
2018-04-30 | 17:00 | 2016-04-30 17:08 | 6.382
2018-04-30 | 17:30 | 2016-04-30 17:38 | 6.357
2018-04-30 | 18:00 | 2016-04-30 18:08 | 6.306
2018-04-30 | 18:30 | 2016-04-30 18:38 | 6.204
2018-04-30 | 19:00 | 2016-04-30 19:08 | 6.102
2018-04-30 | 19:30 | 2016-04-30 19:38 | 6
2018-04-30 | 20:00 | 2016-04-30 20:08 | 5.872
2018-04-30 | 20:30 | 2016-04-30 20:38 | 5.77
2018-04-30 | 21:00 | 2016-04-30 21:08 | 5.642
2018-04-30 | 21:30 | 2016-04-30 21:38 | 5.539
2018-04-30 | 22:00 | 2016-04-30 22:08 | 5.437
2018-04-30 | 22:30 | 2016-04-30 22:38 | 5.334
2018-04-30 | 23:00 | 2016-04-30 23:08 | 5.205
2018-04-30 | 23:30 | 2016-04-30 23:38 | 5.102 | 5.3904 | 4.454 | 6.636 | 0.75161 | 2.182
2018-05-01 | 0:00 | 2016-05-01 00:08 | 4.973
2018-05-01 | 0:30 | 2016-05-01 00:38 | 4.869
2018-05-01 | 1:00 | 2016-05-01 01:08 | 4.766
2018-05-01 | 1:30 | 2016-05-01 01:38 | 4.662
2018-05-01 | 2:00 | 2016-05-01 02:08 | 4.558
2018-05-01 | 2:30 | 2016-05-01 02:38 | 4.454
2018-05-01 | 3:00 | 2016-05-01 03:08 | 4.376
2018-05-01 | 3:30 | 2016-05-01 03:38 | 4.298
2018-05-01 | 4:00 | 2016-05-01 04:08 | 4.246
2018-05-01 | 4:30 | 2016-05-01 04:38 | 4.168
2018-05-01 | 5:00 | 2016-05-01 05:08 | 4.115
2018-05-01 | 5:30 | 2016-05-01 05:38 | 4.063
2018-05-01 | 6:00 | 2016-05-01 06:08 | 3.985
2018-05-01 | 6:30 | 2016-05-01 06:38 | 3.958
2018-05-01 | 7:00 | 2016-05-01 07:08 | 3.958
2018-05-01 | 7:30 | 2016-05-01 07:38 | 3.958
2018-05-01 | 8:00 | 2016-05-01 08:08 | 4.011
2018-05-01 | 8:30 | 2016-05-01 08:38 | 4.115
2018-05-01 | 9:00 | 2016-05-01 09:08 | 4.272
2018-05-01 | 9:30 | 2016-05-01 09:38 | 4.454
2018-05-01 | 10:00 | 2016-05-01 10:08 | 4.688
2018-05-01 | 10:30 | 2016-05-01 10:38 | 4.947
2018-05-01 | 11:00 | 2016-05-01 11:08 | 5.231
2018-05-01 | 11:30 | 2016-05-01 11:38 | 5.539
2018-05-01 | 12:00 | 2016-05-01 12:08 | 5.847
2018-05-01 | 12:30 | 2016-05-01 12:38 | 6.128
2018-05-01 | 13:00 | 2016-05-01 13:08 | 6.357
2018-05-01 | 13:30 | 2016-05-01 13:38 | 6.484
2018-05-01 | 14:00 | 2016-05-01 14:08 | 6.636
2018-05-01 | 14:30 | 2016-05-01 14:38 | 6.763
2018-05-01 | 15:00 | 2016-05-01 15:08 | 6.864
2018-05-01 | 15:30 | 2016-05-01 15:38 | 6.914
2018-05-01 | 16:00 | 2016-05-01 16:08 | 6.965
2018-05-01 | 16:30 | 2016-05-01 16:38 | 6.99
2018-05-01 | 17:00 | 2016-05-01 17:08 | 6.99
2018-05-01 | 17:30 | 2016-05-01 17:38 | 6.965
2018-05-01 | 18:00 | 2016-05-01 18:08 | 6.914
2018-05-01 | 18:30 | 2016-05-01 18:38 | 6.864
2018-05-01 | 19:00 | 2016-05-01 19:08 | 6.788
2018-05-01 | 19:30 | 2016-05-01 19:38 | 6.712
2018-05-01 | 20:00 | 2016-05-01 20:08 | 6.585
2018-05-01 | 20:30 | 2016-05-01 20:38 | 6.458
2018-05-01 | 21:00 | 2016-05-01 21:08 | 6.331
2018-05-01 | 21:30 | 2016-05-01 21:38 | 6.204
2018-05-01 | 22:00 | 2016-05-01 22:08 | 6.051
2018-05-01 | 22:30 | 2016-05-01 22:38 | 5.898
2018-05-01 | 23:00 | 2016-05-01 23:08 | 5.745
2018-05-01 | 23:30 | 2016-05-01 23:38 | 5.591 | 5.4731 | 3.958 | 6.99 | 1.1261 | 3.032
2018-05-02 | 0:00 | 2016-05-02 00:08 | 5.437
2018-05-02 | 0:30 | 2016-05-02 00:38 | 5.308
2018-05-02 | 1:00 | 2016-05-02 01:08 | 5.154
2018-05-02 | 1:30 | 2016-05-02 01:38 | 5.05
2018-05-02 | 2:00 | 2016-05-02 02:08 | 4.947
2018-05-02 | 2:30 | 2016-05-02 02:38 | 4.844
2018-05-02 | 3:00 | 2016-05-02 03:08 | 4.766
2018-05-02 | 3:30 | 2016-05-02 03:38 | 4.662
2018-05-02 | 4:00 | 2016-05-02 04:08 | 4.61
2018-05-02 | 4:30 | 2016-05-02 04:38 | 4.532
2018-05-02 | 5:00 | 2016-05-02 05:08 | 4.48
2018-05-02 | 5:30 | 2016-05-02 05:38 | 4.428
2018-05-02 | 6:00 | 2016-05-02 06:08 | 4.376
2018-05-02 | 6:30 | 2016-05-02 06:38 | 4.35
2018-05-02 | 7:00 | 2016-05-02 07:08 | 4.324
2018-05-02 | 7:30 | 2016-05-02 07:38 | 4.35
2018-05-02 | 8:00 | 2016-05-02 08:08 | 4.376
2018-05-02 | 8:30 | 2016-05-02 08:38 | 4.48
2018-05-02 | 9:00 | 2016-05-02 09:08 | 4.636
2018-05-02 | 9:30 | 2016-05-02 09:38 | 4.818
2018-05-02 | 10:00 | 2016-05-02 10:08 | 5.05
2018-05-02 | 10:30 | 2016-05-02 10:38 | 5.282
2018-05-02 | 11:00 | 2016-05-02 11:08 | 5.565
2018-05-02 | 11:30 | 2016-05-02 11:38 | 5.847
2018-05-02 | 12:00 | 2016-05-02 12:08 | 6.128
2018-05-02 | 12:30 | 2016-05-02 12:38 | 6.382
2018-05-02 | 13:00 | 2016-05-02 13:08 | 6.611
2018-05-02 | 13:30 | 2016-05-02 13:38 | 6.813
2018-05-02 | 14:00 | 2016-05-02 14:08 | 6.99
2018-05-02 | 14:30 | 2016-05-02 14:38 | 7.167
2018-05-02 | 15:00 | 2016-05-02 15:08 | 7.318
2018-05-02 | 15:30 | 2016-05-02 15:38 | 7.368
2018-05-02 | 16:00 | 2016-05-02 16:08 | 7.419
2018-05-02 | 16:30 | 2016-05-02 16:38 | 7.444
2018-05-02 | 17:00 | 2016-05-02 17:08 | 7.444
2018-05-02 | 17:30 | 2016-05-02 17:38 | 7.393
2018-05-02 | 18:00 | 2016-05-02 18:08 | 7.318
2018-05-02 | 18:30 | 2016-05-02 18:38 | 7.217
2018-05-02 | 19:00 | 2016-05-02 19:08 | 7.116
2018-05-02 | 19:30 | 2016-05-02 19:38 | 6.99
2018-05-02 | 20:00 | 2016-05-02 20:08 | 6.813
2018-05-02 | 20:30 | 2016-05-02 20:38 | 6.636
2018-05-02 | 21:00 | 2016-05-02 21:08 | 6.433
2018-05-02 | 21:30 | 2016-05-02 21:38 | 6.23
2018-05-02 | 22:00 | 2016-05-02 22:08 | 6.051
2018-05-02 | 22:30 | 2016-05-02 22:38 | 5.847
2018-05-02 | 23:00 | 2016-05-02 23:08 | 5.668
2018-05-02 | 23:30 | 2016-05-02 23:38 | 5.488 | 5.7907 | 4.324 | 7.444 | 1.1117 | 3.12
2018-05-03 | 0:00 | 2016-05-03 00:08 | 5.334
2018-05-03 | 0:30 | 2016-05-03 00:38 | 5.205
2018-05-03 | 1:00 | 2016-05-03 01:08 | 5.102
2018-05-03 | 1:30 | 2016-05-03 01:38 | 4.999
2018-05-03 | 2:00 | 2016-05-03 02:08 | 4.921
2018-05-03 | 2:30 | 2016-05-03 02:38 | 4.844
2018-05-03 | 3:00 | 2016-05-03 03:08 | 4.766
2018-05-03 | 3:30 | 2016-05-03 03:38 | 4.714
2018-05-03 | 4:00 | 2016-05-03 04:08 | 4.662
2018-05-03 | 4:30 | 2016-05-03 04:38 | 4.61
2018-05-03 | 5:00 | 2016-05-03 05:08 | 4.558
2018-05-03 | 5:30 | 2016-05-03 05:38 | 4.532
2018-05-03 | 6:00 | 2016-05-03 06:08 | 4.48
2018-05-03 | 6:30 | 2016-05-03 06:38 | 4.454
2018-05-03 | 7:00 | 2016-05-03 07:08 | 4.454
2018-05-03 | 7:30 | 2016-05-03 07:38 | 4.454
2018-05-03 | 8:00 | 2016-05-03 08:08 | 4.506
2018-05-03 | 8:30 | 2016-05-03 08:38 | 4.61
2018-05-03 | 9:00 | 2016-05-03 09:08 | 4.766
2018-05-03 | 9:30 | 2016-05-03 09:38 | 4.947
2018-05-03 | 10:00 | 2016-05-03 10:08 | 5.154
2018-05-03 | 10:30 | 2016-05-03 10:38 | 5.411
2018-05-03 | 11:00 | 2016-05-03 11:08 | 5.668
2018-05-03 | 11:30 | 2016-05-03 11:38 | 5.949
2018-05-03 | 12:00 | 2016-05-03 12:08 | 6.23
2018-05-03 | 12:30 | 2016-05-03 12:38 | 6.484
2018-05-03 | 13:00 | 2016-05-03 13:08 | 6.712
2018-05-03 | 13:30 | 2016-05-03 13:38 | 6.914
2018-05-03 | 14:00 | 2016-05-03 14:08 | 7.066
2018-05-03 | 14:30 | 2016-05-03 14:38 | 7.217
2018-05-03 | 15:00 | 2016-05-03 15:08 | 7.318
2018-05-03 | 15:30 | 2016-05-03 15:38 | 7.343
2018-05-03 | 16:00 | 2016-05-03 16:08 | 7.444
2018-05-03 | 16:30 | 2016-05-03 16:38 | 7.519
2018-05-03 | 17:00 | 2016-05-03 17:08 | 7.519
2018-05-03 | 17:30 | 2016-05-03 17:38 | 7.469
2018-05-03 | 18:00 | 2016-05-03 18:08 | 7.368
2018-05-03 | 18:30 | 2016-05-03 18:38 | 7.268
2018-05-03 | 19:00 | 2016-05-03 19:08 | 7.116
2018-05-03 | 19:30 | 2016-05-03 19:38 | 6.94
2018-05-03 | 20:00 | 2016-05-03 20:08 | 6.737
2018-05-03 | 20:30 | 2016-05-03 20:38 | 6.509
2018-05-03 | 21:00 | 2016-05-03 21:08 | 6.306
2018-05-03 | 21:30 | 2016-05-03 21:38 | 6.128
2018-05-03 | 22:00 | 2016-05-03 22:08 | 5.924
2018-05-03 | 22:30 | 2016-05-03 22:38 | 5.77
2018-05-03 | 23:00 | 2016-05-03 23:08 | 5.616
2018-05-03 | 23:30 | 2016-05-03 23:38 | 5.462 | 5.8225 | 4.454 | 7.519 | 1.0927 | 3.065
2018-05-04 | 0:00 | 2016-05-04 00:08 | 5.334
2018-05-04 | 0:30 | 2016-05-04 00:38 | 5.231
2018-05-04 | 1:00 | 2016-05-04 01:08 | 5.154
2018-05-04 | 1:30 | 2016-05-04 01:38 | 5.076
2018-05-04 | 2:00 | 2016-05-04 02:08 | 5.024
2018-05-04 | 2:30 | 2016-05-04 02:38 | 4.947
2018-05-04 | 3:00 | 2016-05-04 03:08 | 4.895
2018-05-04 | 3:30 | 2016-05-04 03:38 | 4.844
2018-05-04 | 4:00 | 2016-05-04 04:08 | 4.818
2018-05-04 | 4:30 | 2016-05-04 04:38 | 4.766
2018-05-04 | 5:00 | 2016-05-04 05:08 | 4.74
2018-05-04 | 5:30 | 2016-05-04 05:38 | 4.714
2018-05-04 | 6:00 | 2016-05-04 06:08 | 4.688
2018-05-04 | 6:30 | 2016-05-04 06:38 | 4.662
2018-05-04 | 7:00 | 2016-05-04 07:08 | 4.688
2018-05-04 | 7:30 | 2016-05-04 07:38 | 4.714
2018-05-04 | 8:00 | 2016-05-04 08:08 | 4.766
2018-05-04 | 8:30 | 2016-05-04 08:38 | 4.818
2018-05-04 | 9:00 | 2016-05-04 09:08 | 4.921
2018-05-04 | 9:30 | 2016-05-04 09:38 | 5.076
2018-05-04 | 10:00 | 2016-05-04 10:08 | 5.257
2018-05-04 | 10:30 | 2016-05-04 10:38 | 5.411
2018-05-04 | 11:00 | 2016-05-04 11:08 | 5.616
2018-05-04 | 11:30 | 2016-05-04 11:38 | 5.872
2018-05-04 | 12:00 | 2016-05-04 12:08 | 6.153
2018-05-04 | 12:30 | 2016-05-04 12:38 | 6.408
2018-05-04 | 13:00 | 2016-05-04 13:08 | 6.687
2018-05-04 | 13:30 | 2016-05-04 13:38 | 6.965
2018-05-04 | 14:00 | 2016-05-04 14:08 | 7.091
2018-05-04 | 14:30 | 2016-05-04 14:38 | 7.217
2018-05-04 | 15:00 | 2016-05-04 15:08 | 7.318
2018-05-04 | 15:30 | 2016-05-04 15:38 | 7.494
2018-05-04 | 16:00 | 2016-05-04 16:08 | 7.544
2018-05-04 | 16:30 | 2016-05-04 16:38 | 7.494
2018-05-04 | 17:00 | 2016-05-04 17:08 | 7.419
2018-05-04 | 17:30 | 2016-05-04 17:38 | 7.368
2018-05-04 | 18:00 | 2016-05-04 18:08 | 7.318
2018-05-04 | 18:30 | 2016-05-04 18:38 | 7.217
2018-05-04 | 19:00 | 2016-05-04 19:08 | 7.116
2018-05-04 | 19:30 | 2016-05-04 19:38 | 6.965
2018-05-04 | 20:00 | 2016-05-04 20:08 | 6.763
2018-05-04 | 20:30 | 2016-05-04 20:38 | 6.56
2018-05-04 | 21:00 | 2016-05-04 21:08 | 6.357
2018-05-04 | 21:30 | 2016-05-04 21:38 | 6.179
2018-05-04 | 22:00 | 2016-05-04 22:08 | 6.026
2018-05-04 | 22:30 | 2016-05-04 22:38 | 5.872
2018-05-04 | 23:00 | 2016-05-04 23:08 | 5.719
2018-05-04 | 23:30 | 2016-05-04 23:38 | 5.616 | 5.8937 | 4.662 | 7.544 | 1.0227 | 2.882
2018-05-05 | 0:00 | 2016-05-05 00:08 | 5.488
2018-05-05 | 0:30 | 2016-05-05 00:38 | 5.385
2018-05-05 | 1:00 | 2016-05-05 01:08 | 5.308
2018-05-05 | 1:30 | 2016-05-05 01:38 | 5.257
2018-05-05 | 2:00 | 2016-05-05 02:08 | 5.282
2018-05-05 | 2:30 | 2016-05-05 02:38 | 5.282
2018-05-05 | 3:00 | 2016-05-05 03:08 | 5.231
2018-05-05 | 3:30 | 2016-05-05 03:38 | 5.257
2018-05-05 | 4:00 | 2016-05-05 04:08 | 5.282
2018-05-05 | 4:30 | 2016-05-05 04:38 | 5.282
2018-05-05 | 5:00 | 2016-05-05 05:08 | 5.205
2018-05-05 | 5:30 | 2016-05-05 05:38 | 5.179
2018-05-05 | 6:00 | 2016-05-05 06:08 | 5.154
2018-05-05 | 6:30 | 2016-05-05 06:38 | 5.154
2018-05-05 | 7:00 | 2016-05-05 07:08 | 5.179
2018-05-05 | 7:30 | 2016-05-05 07:38 | 5.231
2018-05-05 | 8:00 | 2016-05-05 08:08 | 5.308
2018-05-05 | 8:30 | 2016-05-05 08:38 | 5.308
2018-05-05 | 9:00 | 2016-05-05 09:08 | 5.36
2018-05-05 | 9:30 | 2016-05-05 09:38 | 5.437
2018-05-05 | 10:00 | 2016-05-05 10:08 | 5.539
2018-05-05 | 10:30 | 2016-05-05 10:38 | 5.565
2018-05-05 | 11:00 | 2016-05-05 11:08 | 5.668
2018-05-05 | 11:30 | 2016-05-05 11:38 | 5.847
2018-05-05 | 12:00 | 2016-05-05 12:08 | 6.102
2018-05-05 | 12:30 | 2016-05-05 12:38 | 6.128
2018-05-05 | 13:00 | 2016-05-05 13:08 | 6.204
2018-05-05 | 13:30 | 2016-05-05 13:38 | 6.408
2018-05-05 | 14:00 | 2016-05-05 14:08 | 6.509
2018-05-05 | 14:30 | 2016-05-05 14:38 | 6.458
2018-05-05 | 15:00 | 2016-05-05 15:08 | 6.484
2018-05-05 | 15:30 | 2016-05-05 15:38 | 6.433
2018-05-05 | 16:00 | 2016-05-05 16:08 | 6.56
2018-05-05 | 16:30 | 2016-05-05 16:38 | 6.661
2018-05-05 | 17:00 | 2016-05-05 17:08 | 6.737
2018-05-05 | 17:30 | 2016-05-05 17:38 | 6.712
2018-05-05 | 18:00 | 2016-05-05 18:08 | 6.611
2018-05-05 | 18:30 | 2016-05-05 18:38 | 6.458
2018-05-05 | 19:00 | 2016-05-05 19:08 | 6.357
2018-05-05 | 19:30 | 2016-05-05 19:38 | 6.255
2018-05-05 | 20:00 | 2016-05-05 20:08 | 6.128
2018-05-05 | 20:30 | 2016-05-05 20:38 | 6
2018-05-05 | 21:00 | 2016-05-05 21:08 | 5.872
2018-05-05 | 21:30 | 2016-05-05 21:38 | 5.745
2018-05-05 | 22:00 | 2016-05-05 22:08 | 5.642
2018-05-05 | 22:30 | 2016-05-05 22:38 | 5.539
2018-05-05 | 23:00 | 2016-05-05 23:08 | 5.437
2018-05-05 | 23:30 | 2016-05-05 23:38 | 5.36 | 5.7706 | 5.154 | 6.737 | 0.53474 | 1.583
2018-05-06 | 0:00 | 2016-05-06 00:08 | 5.308
2018-05-06 | 0:30 | 2016-05-06 00:38 | 5.231
2018-05-06 | 1:00 | 2016-05-06 01:08 | 5.179
2018-05-06 | 1:30 | 2016-05-06 01:38 | 5.128
2018-05-06 | 2:00 | 2016-05-06 02:08 | 5.102
2018-05-06 | 2:30 | 2016-05-06 02:38 | 5.076
2018-05-06 | 3:00 | 2016-05-06 03:08 | 5.076
2018-05-06 | 3:30 | 2016-05-06 03:38 | 5.076
2018-05-06 | 4:00 | 2016-05-06 04:08 | 5.076
2018-05-06 | 4:30 | 2016-05-06 04:38 | 5.05
2018-05-06 | 5:00 | 2016-05-06 05:08 | 5.076
2018-05-06 | 5:30 | 2016-05-06 05:38 | 5.076
2018-05-06 | 6:00 | 2016-05-06 06:08 | 5.076
2018-05-06 | 6:30 | 2016-05-06 06:38 | 5.076
2018-05-06 | 7:00 | 2016-05-06 07:08 | 5.076
2018-05-06 | 7:30 | 2016-05-06 07:38 | 5.128
2018-05-06 | 8:00 | 2016-05-06 08:08 | 5.179
2018-05-06 | 8:30 | 2016-05-06 08:38 | 5.231
2018-05-06 | 9:00 | 2016-05-06 09:08 | 5.308
2018-05-06 | 9:30 | 2016-05-06 09:38 | 5.437
2018-05-06 | 10:00 | 2016-05-06 10:08 | 5.616
2018-05-06 | 10:30 | 2016-05-06 10:38 | 5.898
2018-05-06 | 11:00 | 2016-05-06 11:08 | 6.153
2018-05-06 | 11:30 | 2016-05-06 11:38 | 6.408
2018-05-06 | 12:00 | 2016-05-06 12:08 | 6.611
2018-05-06 | 12:30 | 2016-05-06 12:38 | 6.813
2018-05-06 | 13:00 | 2016-05-06 13:08 | 6.99
2018-05-06 | 13:30 | 2016-05-06 13:38 | 7.142
2018-05-06 | 14:00 | 2016-05-06 14:08 | 7.293
2018-05-06 | 14:30 | 2016-05-06 14:38 | 7.393
2018-05-06 | 15:00 | 2016-05-06 15:08 | 7.494
2018-05-06 | 15:30 | 2016-05-06 15:38 | 7.569
2018-05-06 | 16:00 | 2016-05-06 16:08 | 7.619
2018-05-06 | 16:30 | 2016-05-06 16:38 | 7.619
2018-05-06 | 17:00 | 2016-05-06 17:08 | 7.619
2018-05-06 | 17:30 | 2016-05-06 17:38 | 7.569
2018-05-06 | 18:00 | 2016-05-06 18:08 | 7.444
2018-05-06 | 18:30 | 2016-05-06 18:38 | 7.293
2018-05-06 | 19:00 | 2016-05-06 19:08 | 7.116
2018-05-06 | 19:30 | 2016-05-06 19:38 | 6.914
2018-05-06 | 20:00 | 2016-05-06 20:08 | 6.687
2018-05-06 | 20:30 | 2016-05-06 20:38 | 6.458
2018-05-06 | 21:00 | 2016-05-06 21:08 | 6.255
2018-05-06 | 21:30 | 2016-05-06 21:38 | 6.077
2018-05-06 | 22:00 | 2016-05-06 22:08 | 5.924
2018-05-06 | 22:30 | 2016-05-06 22:38 | 5.77
2018-05-06 | 23:00 | 2016-05-06 23:08 | 5.642
2018-05-06 | 23:30 | 2016-05-06 23:38 | 5.514 | 6.0805 | 5.05 | 7.619 | 0.96447 | 2.569
2018-05-07 | 0:00 | 2016-05-07 00:08 | 5.411
2018-05-07 | 0:30 | 2016-05-07 00:38 | 5.334
2018-05-07 | 1:00 | 2016-05-07 01:08 | 5.257
2018-05-07 | 1:30 | 2016-05-07 01:38 | 5.179
2018-05-07 | 2:00 | 2016-05-07 02:08 | 5.102
2018-05-07 | 2:30 | 2016-05-07 02:38 | 5.05
2018-05-07 | 3:00 | 2016-05-07 03:08 | 4.999
2018-05-07 | 3:30 | 2016-05-07 03:38 | 4.947
2018-05-07 | 4:00 | 2016-05-07 04:08 | 4.895
2018-05-07 | 4:30 | 2016-05-07 04:38 | 4.869
2018-05-07 | 5:00 | 2016-05-07 05:08 | 4.818
2018-05-07 | 5:30 | 2016-05-07 05:38 | 4.792
2018-05-07 | 6:00 | 2016-05-07 06:08 | 4.766
2018-05-07 | 6:30 | 2016-05-07 06:38 | 4.74
2018-05-07 | 7:00 | 2016-05-07 07:08 | 4.74
2018-05-07 | 7:30 | 2016-05-07 07:38 | 4.766
2018-05-07 | 8:00 | 2016-05-07 08:08 | 4.818
2018-05-07 | 8:30 | 2016-05-07 08:38 | 4.921
2018-05-07 | 9:00 | 2016-05-07 09:08 | 5.076
2018-05-07 | 9:30 | 2016-05-07 09:38 | 5.231
2018-05-07 | 10:00 | 2016-05-07 10:08 | 5.437
2018-05-07 | 10:30 | 2016-05-07 10:38 | 5.668
2018-05-07 | 11:00 | 2016-05-07 11:08 | 5.924
2018-05-07 | 11:30 | 2016-05-07 11:38 | 6.204
2018-05-07 | 12:00 | 2016-05-07 12:08 | 6.484
2018-05-07 | 12:30 | 2016-05-07 12:38 | 6.737
2018-05-07 | 13:00 | 2016-05-07 13:08 | 6.94
2018-05-07 | 13:30 | 2016-05-07 13:38 | 7.116
2018-05-07 | 14:00 | 2016-05-07 14:08 | 7.268
2018-05-07 | 14:30 | 2016-05-07 14:38 | 7.444
2018-05-07 | 15:00 | 2016-05-07 15:08 | 7.594
2018-05-07 | 15:30 | 2016-05-07 15:38 | 7.72
2018-05-07 | 16:00 | 2016-05-07 16:08 | 7.795
2018-05-07 | 16:30 | 2016-05-07 16:38 | 7.845
2018-05-07 | 17:00 | 2016-05-07 17:08 | 7.87
2018-05-07 | 17:30 | 2016-05-07 17:38 | 7.845
2018-05-07 | 18:00 | 2016-05-07 18:08 | 7.745
2018-05-07 | 18:30 | 2016-05-07 18:38 | 7.619
2018-05-07 | 19:00 | 2016-05-07 19:08 | 7.444
2018-05-07 | 19:30 | 2016-05-07 19:38 | 7.242
2018-05-07 | 20:00 | 2016-05-07 20:08 | 7.015
2018-05-07 | 20:30 | 2016-05-07 20:38 | 6.788
2018-05-07 | 21:00 | 2016-05-07 21:08 | 6.611
2018-05-07 | 21:30 | 2016-05-07 21:38 | 6.408
2018-05-07 | 22:00 | 2016-05-07 22:08 | 6.255
2018-05-07 | 22:30 | 2016-05-07 22:38 | 6.128
2018-05-07 | 23:00 | 2016-05-07 23:08 | 6
2018-05-07 | 23:30 | 2016-05-07 23:38 | 5.872 | 6.0985 | 4.74 | 7.87 | 1.117 | 3.13
2018-05-08 | 0:00 | 2016-05-08 00:08 | 5.77
2018-05-08 | 0:30 | 2016-05-08 00:38 | 5.693
2018-05-08 | 1:00 | 2016-05-08 01:08 | 5.642
2018-05-08 | 1:30 | 2016-05-08 01:38 | 5.591
2018-05-08 | 2:00 | 2016-05-08 02:08 | 5.514
2018-05-08 | 2:30 | 2016-05-08 02:38 | 5.437
2018-05-08 | 3:00 | 2016-05-08 03:08 | 5.36
2018-05-08 | 3:30 | 2016-05-08 03:38 | 5.334
2018-05-08 | 4:00 | 2016-05-08 04:08 | 5.308
2018-05-08 | 4:30 | 2016-05-08 04:38 | 5.282
2018-05-08 | 5:00 | 2016-05-08 05:08 | 5.257
2018-05-08 | 5:30 | 2016-05-08 05:38 | 5.205
2018-05-08 | 6:00 | 2016-05-08 06:08 | 5.179
2018-05-08 | 6:30 | 2016-05-08 06:38 | 5.179
2018-05-08 | 7:00 | 2016-05-08 07:08 | 5.179
2018-05-08 | 7:30 | 2016-05-08 07:38 | 5.179
2018-05-08 | 8:00 | 2016-05-08 08:08 | 5.231
2018-05-08 | 8:30 | 2016-05-08 08:38 | 5.334
2018-05-08 | 9:00 | 2016-05-08 09:08 | 5.514
2018-05-08 | 9:30 | 2016-05-08 09:38 | 5.719
2018-05-08 | 10:00 | 2016-05-08 10:08 | 5.949
2018-05-08 | 10:30 | 2016-05-08 10:38 | 6.23
2018-05-08 | 11:00 | 2016-05-08 11:08 | 6.535
2018-05-08 | 11:30 | 2016-05-08 11:38 | 6.788
2018-05-08 | 12:00 | 2016-05-08 12:08 | 7.015
2018-05-08 | 12:30 | 2016-05-08 12:38 | 7.142
2018-05-08 | 13:00 | 2016-05-08 13:08 | 7.116
2018-05-08 | 13:30 | 2016-05-08 13:38 | 7.318
2018-05-08 | 14:00 | 2016-05-08 14:08 | 7.594
2018-05-08 | 14:30 | 2016-05-08 14:38 | 7.67
2018-05-08 | 15:00 | 2016-05-08 15:08 | 7.67
2018-05-08 | 15:30 | 2016-05-08 15:38 | 7.695
2018-05-08 | 16:00 | 2016-05-08 16:08 | 7.745
2018-05-08 | 16:30 | 2016-05-08 16:38 | 7.82
2018-05-08 | 17:00 | 2016-05-08 17:08 | 7.82
2018-05-08 | 17:30 | 2016-05-08 17:38 | 7.72
2018-05-08 | 18:00 | 2016-05-08 18:08 | 7.569
2018-05-08 | 18:30 | 2016-05-08 18:38 | 7.393
2018-05-08 | 19:00 | 2016-05-08 19:08 | 7.142
2018-05-08 | 19:30 | 2016-05-08 19:38 | 6.914
2018-05-08 | 20:00 | 2016-05-08 20:08 | 6.661
2018-05-08 | 20:30 | 2016-05-08 20:38 | 6.433
2018-05-08 | 21:00 | 2016-05-08 21:08 | 6.23
2018-05-08 | 21:30 | 2016-05-08 21:38 | 6.051
2018-05-08 | 22:00 | 2016-05-08 22:08 | 5.924
2018-05-08 | 22:30 | 2016-05-08 22:38 | 5.77
2018-05-08 | 23:00 | 2016-05-08 23:08 | 5.668
2018-05-08 | 23:30 | 2016-05-08 23:38 | 5.565 | 6.272 | 5.179 | 7.82 | 0.94534 | 2.641
2018-05-09 | 0:00 | 2016-05-09 00:08 | 5.462
2018-05-09 | 0:30 | 2016-05-09 00:38 | 5.385
2018-05-09 | 1:00 | 2016-05-09 01:08 | 5.308
2018-05-09 | 1:30 | 2016-05-09 01:38 | 5.257
2018-05-09 | 2:00 | 2016-05-09 02:08 | 5.205
2018-05-09 | 2:30 | 2016-05-09 02:38 | 5.154
2018-05-09 | 3:00 | 2016-05-09 03:08 | 5.128
2018-05-09 | 3:30 | 2016-05-09 03:38 | 5.102
2018-05-09 | 4:00 | 2016-05-09 04:08 | 5.102
2018-05-09 | 4:30 | 2016-05-09 04:38 | 5.128
2018-05-09 | 5:00 | 2016-05-09 05:08 | 5.128
2018-05-09 | 5:30 | 2016-05-09 05:38 | 5.102
2018-05-09 | 6:00 | 2016-05-09 06:08 | 5.102
2018-05-09 | 6:30 | 2016-05-09 06:38 | 5.076
2018-05-09 | 7:00 | 2016-05-09 07:08 | 5.024
2018-05-09 | 7:30 | 2016-05-09 07:38 | 4.999
2018-05-09 | 8:00 | 2016-05-09 08:08 | 4.999
2018-05-09 | 8:30 | 2016-05-09 08:38 | 4.973
2018-05-09 | 9:00 | 2016-05-09 09:08 | 4.947
2018-05-09 | 9:30 | 2016-05-09 09:38 | 4.921
2018-05-09 | 10:00 | 2016-05-09 10:08 | 4.869
2018-05-09 | 10:30 | 2016-05-09 10:38 | 4.844
2018-05-09 | 11:00 | 2016-05-09 11:08 | 4.844
2018-05-09 | 11:30 | 2016-05-09 11:38 | 4.869
2018-05-09 | 12:00 | 2016-05-09 12:08 | 4.921
2018-05-09 | 12:30 | 2016-05-09 12:38 | 4.973
2018-05-09 | 13:00 | 2016-05-09 13:08 | 4.999
2018-05-09 | 13:30 | 2016-05-09 13:38 | 5.024
2018-05-09 | 14:00 | 2016-05-09 14:08 | 5.102
2018-05-09 | 14:30 | 2016-05-09 14:38 | 5.205
2018-05-09 | 15:00 | 2016-05-09 15:08 | 5.308
2018-05-09 | 15:30 | 2016-05-09 15:38 | 5.385
2018-05-09 | 16:00 | 2016-05-09 16:08 | 5.565
2018-05-09 | 16:30 | 2016-05-09 16:38 | 5.719
2018-05-09 | 17:00 | 2016-05-09 17:08 | 5.693
2018-05-09 | 17:30 | 2016-05-09 17:38 | 5.668
2018-05-09 | 18:00 | 2016-05-09 18:08 | 5.693
2018-05-09 | 18:30 | 2016-05-09 18:38 | 5.693
2018-05-09 | 19:00 | 2016-05-09 19:08 | 5.693
2018-05-09 | 19:30 | 2016-05-09 19:38 | 5.668
2018-05-09 | 20:00 | 2016-05-09 20:08 | 5.616
2018-05-09 | 20:30 | 2016-05-09 20:38 | 5.565
2018-05-09 | 21:00 | 2016-05-09 21:08 | 5.488
2018-05-09 | 21:30 | 2016-05-09 21:38 | 5.437
2018-05-09 | 22:00 | 2016-05-09 22:08 | 5.36
2018-05-09 | 22:30 | 2016-05-09 22:38 | 5.282
2018-05-09 | 23:00 | 2016-05-09 23:08 | 5.179
2018-05-09 | 23:30 | 2016-05-09 23:38 | 5.102 | 5.2347 | 4.844 | 5.719 | 0.27156 | 0.875
2018-05-10 | 0:00 | 2016-05-10 00:08 | 5.024
2018-05-10 | 0:30 | 2016-05-10 00:38 | 4.973
2018-05-10 | 1:00 | 2016-05-10 01:08 | 4.921
2018-05-10 | 1:30 | 2016-05-10 01:38 | 4.869
2018-05-10 | 2:00 | 2016-05-10 02:08 | 4.844
2018-05-10 | 2:30 | 2016-05-10 02:38 | 4.792
2018-05-10 | 3:00 | 2016-05-10 03:08 | 4.766
2018-05-10 | 3:30 | 2016-05-10 03:38 | 4.74
2018-05-10 | 4:00 | 2016-05-10 04:08 | 4.74
2018-05-10 | 4:30 | 2016-05-10 04:38 | 4.74
2018-05-10 | 5:00 | 2016-05-10 05:08 | 4.714
2018-05-10 | 5:30 | 2016-05-10 05:38 | 4.688
2018-05-10 | 6:00 | 2016-05-10 06:08 | 4.688
2018-05-10 | 6:30 | 2016-05-10 06:38 | 4.688
2018-05-10 | 7:00 | 2016-05-10 07:08 | 4.688
2018-05-10 | 7:30 | 2016-05-10 07:38 | 4.714
2018-05-10 | 8:00 | 2016-05-10 08:08 | 4.662
2018-05-10 | 8:30 | 2016-05-10 08:38 | 4.714
2018-05-10 | 9:00 | 2016-05-10 09:08 | 4.818
2018-05-10 | 9:30 | 2016-05-10 09:38 | 5.024
2018-05-10 | 10:00 | 2016-05-10 10:08 | 5.205
2018-05-10 | 10:30 | 2016-05-10 10:38 | 5.334
2018-05-10 | 11:00 | 2016-05-10 11:08 | 5.488
2018-05-10 | 11:30 | 2016-05-10 11:38 | 5.642
2018-05-10 | 12:00 | 2016-05-10 12:08 | 5.821
2018-05-10 | 12:30 | 2016-05-10 12:38 | 5.898
2018-05-10 | 13:00 | 2016-05-10 13:08 | 6.026
2018-05-10 | 13:30 | 2016-05-10 13:38 | 6.102
2018-05-10 | 14:00 | 2016-05-10 14:08 | 6.051
2018-05-10 | 14:30 | 2016-05-10 14:38 | 6.204
2018-05-10 | 15:00 | 2016-05-10 15:08 | 6.382
2018-05-10 | 15:30 | 2016-05-10 15:38 | 6.382
2018-05-10 | 16:00 | 2016-05-10 16:08 | 6.306
2018-05-10 | 16:30 | 2016-05-10 16:38 | 6.509
2018-05-10 | 17:00 | 2016-05-10 17:08 | 6.458
2018-05-10 | 17:30 | 2016-05-10 17:38 | 6.408
2018-05-10 | 18:00 | 2016-05-10 18:08 | 6.458
2018-05-10 | 18:30 | 2016-05-10 18:38 | 6.433
2018-05-10 | 19:00 | 2016-05-10 19:08 | 6.382
2018-05-10 | 19:30 | 2016-05-10 19:38 | 6.357
2018-05-10 | 20:00 | 2016-05-10 20:08 | 6.281
2018-05-10 | 20:30 | 2016-05-10 20:38 | 6.179
2018-05-10 | 21:00 | 2016-05-10 21:08 | 6.102
2018-05-10 | 21:30 | 2016-05-10 21:38 | 6
2018-05-10 | 22:00 | 2016-05-10 22:08 | 5.898
2018-05-10 | 22:30 | 2016-05-10 22:38 | 5.796
2018-05-10 | 23:00 | 2016-05-10 23:08 | 5.693
2018-05-10 | 23:30 | 2016-05-10 23:38 | 5.591 | 5.5249 | 4.662 | 6.509 | 0.68993 | 1.847
2018-05-11 | 0:00 | 2016-05-11 00:08 | 5.488
2018-05-11 | 0:30 | 2016-05-11 00:38 | 5.411
2018-05-11 | 1:00 | 2016-05-11 01:08 | 5.282
2018-05-11 | 1:30 | 2016-05-11 01:38 | 5.179
2018-05-11 | 2:00 | 2016-05-11 02:08 | 5.102
2018-05-11 | 2:30 | 2016-05-11 02:38 | 4.999
2018-05-11 | 3:00 | 2016-05-11 03:08 | 4.921
2018-05-11 | 3:30 | 2016-05-11 03:38 | 4.818
2018-05-11 | 4:00 | 2016-05-11 04:08 | 4.74
2018-05-11 | 4:30 | 2016-05-11 04:38 | 4.662
2018-05-11 | 5:00 | 2016-05-11 05:08 | 4.558
2018-05-11 | 5:30 | 2016-05-11 05:38 | 4.532
2018-05-11 | 6:00 | 2016-05-11 06:08 | 4.506
2018-05-11 | 6:30 | 2016-05-11 06:38 | 4.506
2018-05-11 | 7:00 | 2016-05-11 07:08 | 4.506
2018-05-11 | 7:30 | 2016-05-11 07:38 | 4.558
2018-05-11 | 8:00 | 2016-05-11 08:08 | 4.61
2018-05-11 | 8:30 | 2016-05-11 08:38 | 4.662
2018-05-11 | 9:00 | 2016-05-11 09:08 | 4.766
2018-05-11 | 9:30 | 2016-05-11 09:38 | 4.895
2018-05-11 | 10:00 | 2016-05-11 10:08 | 5.076
2018-05-11 | 10:30 | 2016-05-11 10:38 | 5.308
2018-05-11 | 11:00 | 2016-05-11 11:08 | 5.668
2018-05-11 | 11:30 | 2016-05-11 11:38 | 5.898
2018-05-11 | 12:00 | 2016-05-11 12:08 | 6.204
2018-05-11 | 12:30 | 2016-05-11 12:38 | 6.611
2018-05-11 | 13:00 | 2016-05-11 13:08 | 6.788
2018-05-11 | 13:30 | 2016-05-11 13:38 | 6.661
2018-05-11 | 14:00 | 2016-05-11 14:08 | 6.813
2018-05-11 | 14:30 | 2016-05-11 14:38 | 6.99
2018-05-11 | 15:00 | 2016-05-11 15:08 | 7.041
2018-05-11 | 15:30 | 2016-05-11 15:38 | 7.192
2018-05-11 | 16:00 | 2016-05-11 16:08 | 7.142
2018-05-11 | 16:30 | 2016-05-11 16:38 | 7.066
2018-05-11 | 17:00 | 2016-05-11 17:08 | 7.091
2018-05-11 | 17:30 | 2016-05-11 17:38 | 7.142
2018-05-11 | 18:00 | 2016-05-11 18:08 | 7.167
2018-05-11 | 18:30 | 2016-05-11 18:38 | 7.142
2018-05-11 | 19:00 | 2016-05-11 19:08 | 7.142
2018-05-11 | 19:30 | 2016-05-11 19:38 | 7.091
2018-05-11 | 20:00 | 2016-05-11 20:08 | 7.015
2018-05-11 | 20:30 | 2016-05-11 20:38 | 6.94
2018-05-11 | 21:00 | 2016-05-11 21:08 | 6.864
2018-05-11 | 21:30 | 2016-05-11 21:38 | 6.788
2018-05-11 | 22:00 | 2016-05-11 22:08 | 6.687
2018-05-11 | 22:30 | 2016-05-11 22:38 | 6.585
2018-05-11 | 23:00 | 2016-05-11 23:08 | 6.484
2018-05-11 | 23:30 | 2016-05-11 23:38 | 6.357 | 5.9095 | 4.506 | 7.192 | 1.034 | 2.686
2018-05-12 | 0:00 | 2016-05-12 00:08 | 6.23
2018-05-12 | 0:30 | 2016-05-12 00:38 | 6.128
2018-05-12 | 1:00 | 2016-05-12 01:08 | 6
2018-05-12 | 1:30 | 2016-05-12 01:38 | 5.872
2018-05-12 | 2:00 | 2016-05-12 02:08 | 5.77
2018-05-12 | 2:30 | 2016-05-12 02:38 | 5.693
2018-05-12 | 3:00 | 2016-05-12 03:08 | 5.616
2018-05-12 | 3:30 | 2016-05-12 03:38 | 5.539
2018-05-12 | 4:00 | 2016-05-12 04:08 | 5.462
2018-05-12 | 4:30 | 2016-05-12 04:38 | 5.385
2018-05-12 | 5:00 | 2016-05-12 05:08 | 5.308
2018-05-12 | 5:30 | 2016-05-12 05:38 | 5.257
2018-05-12 | 6:00 | 2016-05-12 06:08 | 5.205
2018-05-12 | 6:30 | 2016-05-12 06:38 | 5.179
2018-05-12 | 7:00 | 2016-05-12 07:08 | 5.179
2018-05-12 | 7:30 | 2016-05-12 07:38 | 5.205
2018-05-12 | 8:00 | 2016-05-12 08:08 | 5.257
2018-05-12 | 8:30 | 2016-05-12 08:38 | 5.308
2018-05-12 | 9:00 | 2016-05-12 09:08 | 5.385
2018-05-12 | 9:30 | 2016-05-12 09:38 | 5.488
2018-05-12 | 10:00 | 2016-05-12 10:08 | 5.642
2018-05-12 | 10:30 | 2016-05-12 10:38 | 5.924
2018-05-12 | 11:00 | 2016-05-12 11:08 | 6.204
2018-05-12 | 11:30 | 2016-05-12 11:38 | 6.458
2018-05-12 | 12:00 | 2016-05-12 12:08 | 6.636
2018-05-12 | 12:30 | 2016-05-12 12:38 | 6.99
2018-05-12 | 13:00 | 2016-05-12 13:08 | 7.217
2018-05-12 | 13:30 | 2016-05-12 13:38 | 7.393
2018-05-12 | 14:00 | 2016-05-12 14:08 | 7.645
2018-05-12 | 14:30 | 2016-05-12 14:38 | 7.645
2018-05-12 | 15:00 | 2016-05-12 15:08 | 7.619
2018-05-12 | 15:30 | 2016-05-12 15:38 | 7.469
2018-05-12 | 16:00 | 2016-05-12 16:08 | 7.142
2018-05-12 | 16:30 | 2016-05-12 16:38 | 7.041
2018-05-12 | 17:00 | 2016-05-12 17:08 | 7.066
2018-05-12 | 17:30 | 2016-05-12 17:38 | 7.142
2018-05-12 | 18:00 | 2016-05-12 18:08 | 7.142
2018-05-12 | 18:30 | 2016-05-12 18:38 | 7.091
2018-05-12 | 19:00 | 2016-05-12 19:08 | 6.99
2018-05-12 | 19:30 | 2016-05-12 19:38 | 6.889
2018-05-12 | 20:00 | 2016-05-12 20:08 | 6.737
2018-05-12 | 20:30 | 2016-05-12 20:38 | 6.611
2018-05-12 | 21:00 | 2016-05-12 21:08 | 6.484
2018-05-12 | 21:30 | 2016-05-12 21:38 | 6.331
2018-05-12 | 22:00 | 2016-05-12 22:08 | 6.204
2018-05-12 | 22:30 | 2016-05-12 22:38 | 6.077
2018-05-12 | 23:00 | 2016-05-12 23:08 | 5.924
2018-05-12 | 23:30 | 2016-05-12 23:38 | 5.796 | 6.2495 | 5.179 | 7.645 | 0.79115 | 2.466
2018-05-13 | 0:00 | 2016-05-13 00:08 | 5.668
2018-05-13 | 0:30 | 2016-05-13 00:38 | 5.539
2018-05-13 | 1:00 | 2016-05-13 01:08 | 5.411
2018-05-13 | 1:30 | 2016-05-13 01:38 | 5.308
2018-05-13 | 2:00 | 2016-05-13 02:08 | 5.205
2018-05-13 | 2:30 | 2016-05-13 02:38 | 5.076
2018-05-13 | 3:00 | 2016-05-13 03:08 | 4.973
2018-05-13 | 3:30 | 2016-05-13 03:38 | 4.869
2018-05-13 | 4:00 | 2016-05-13 04:08 | 4.766
2018-05-13 | 4:30 | 2016-05-13 04:38 | 4.662
2018-05-13 | 5:00 | 2016-05-13 05:08 | 4.558
2018-05-13 | 5:30 | 2016-05-13 05:38 | 4.48
2018-05-13 | 6:00 | 2016-05-13 06:08 | 4.402
2018-05-13 | 6:30 | 2016-05-13 06:38 | 4.35
2018-05-13 | 7:00 | 2016-05-13 07:08 | 4.324
2018-05-13 | 7:30 | 2016-05-13 07:38 | 4.35
2018-05-13 | 8:00 | 2016-05-13 08:08 | 4.402
2018-05-13 | 8:30 | 2016-05-13 08:38 | 4.506
2018-05-13 | 9:00 | 2016-05-13 09:08 | 4.662
2018-05-13 | 9:30 | 2016-05-13 09:38 | 4.869
2018-05-13 | 10:00 | 2016-05-13 10:08 | 5.05
2018-05-13 | 10:30 | 2016-05-13 10:38 | 5.257
2018-05-13 | 11:00 | 2016-05-13 11:08 | 5.514
2018-05-13 | 11:30 | 2016-05-13 11:38 | 5.719
2018-05-13 | 12:00 | 2016-05-13 12:08 | 5.872
2018-05-13 | 12:30 | 2016-05-13 12:38 | 6.153
2018-05-13 | 13:00 | 2016-05-13 13:08 | 6.306
2018-05-13 | 13:30 | 2016-05-13 13:38 | 6.585
2018-05-13 | 14:00 | 2016-05-13 14:08 | 6.788
2018-05-13 | 14:30 | 2016-05-13 14:38 | 6.889
2018-05-13 | 15:00 | 2016-05-13 15:08 | 7.015
2018-05-13 | 15:30 | 2016-05-13 15:38 | 7.142
2018-05-13 | 16:00 | 2016-05-13 16:08 | 7.192
2018-05-13 | 16:30 | 2016-05-13 16:38 | 7.217
2018-05-13 | 17:00 | 2016-05-13 17:08 | 7.242
2018-05-13 | 17:30 | 2016-05-13 17:38 | 7.242
2018-05-13 | 18:00 | 2016-05-13 18:08 | 7.217
2018-05-13 | 18:30 | 2016-05-13 18:38 | 7.192
2018-05-13 | 19:00 | 2016-05-13 19:08 | 7.142
2018-05-13 | 19:30 | 2016-05-13 19:38 | 7.091
2018-05-13 | 20:00 | 2016-05-13 20:08 | 7.015
2018-05-13 | 20:30 | 2016-05-13 20:38 | 6.914
2018-05-13 | 21:00 | 2016-05-13 21:08 | 6.788
2018-05-13 | 21:30 | 2016-05-13 21:38 | 6.661
2018-05-13 | 22:00 | 2016-05-13 22:08 | 6.535
2018-05-13 | 22:30 | 2016-05-13 22:38 | 6.382
2018-05-13 | 23:00 | 2016-05-13 23:08 | 6.23
2018-05-13 | 23:30 | 2016-05-13 23:38 | 6.102 | 5.8507 | 4.324 | 7.242 | 1.0423 | 2.918
2018-05-14 | 0:00 | 2016-05-14 00:08 | 5.949
2018-05-14 | 0:30 | 2016-05-14 00:38 | 5.796
2018-05-14 | 1:00 | 2016-05-14 01:08 | 5.668
2018-05-14 | 1:30 | 2016-05-14 01:38 | 5.514
2018-05-14 | 2:00 | 2016-05-14 02:08 | 5.385
2018-05-14 | 2:30 | 2016-05-14 02:38 | 5.257
2018-05-14 | 3:00 | 2016-05-14 03:08 | 5.128
2018-05-14 | 3:30 | 2016-05-14 03:38 | 5.024
2018-05-14 | 4:00 | 2016-05-14 04:08 | 4.895
2018-05-14 | 4:30 | 2016-05-14 04:38 | 4.792
2018-05-14 | 5:00 | 2016-05-14 05:08 | 4.688
2018-05-14 | 5:30 | 2016-05-14 05:38 | 4.61
2018-05-14 | 6:00 | 2016-05-14 06:08 | 4.532
2018-05-14 | 6:30 | 2016-05-14 06:38 | 4.48
2018-05-14 | 7:00 | 2016-05-14 07:08 | 4.454
2018-05-14 | 7:30 | 2016-05-14 07:38 | 4.48
2018-05-14 | 8:00 | 2016-05-14 08:08 | 4.532
2018-05-14 | 8:30 | 2016-05-14 08:38 | 4.636
2018-05-14 | 9:00 | 2016-05-14 09:08 | 4.766
2018-05-14 | 9:30 | 2016-05-14 09:38 | 4.921
2018-05-14 | 10:00 | 2016-05-14 10:08 | 5.102
2018-05-14 | 10:30 | 2016-05-14 10:38 | 5.308
2018-05-14 | 11:00 | 2016-05-14 11:08 | 5.565
2018-05-14 | 11:30 | 2016-05-14 11:38 | 5.872
2018-05-14 | 12:00 | 2016-05-14 12:08 | 6.153
2018-05-14 | 12:30 | 2016-05-14 12:38 | 6.433
2018-05-14 | 13:00 | 2016-05-14 13:08 | 6.687
2018-05-14 | 13:30 | 2016-05-14 13:38 | 6.914
2018-05-14 | 14:00 | 2016-05-14 14:08 | 7.091
2018-05-14 | 14:30 | 2016-05-14 14:38 | 7.242
2018-05-14 | 15:00 | 2016-05-14 15:08 | 7.368
2018-05-14 | 15:30 | 2016-05-14 15:38 | 7.444
2018-05-14 | 16:00 | 2016-05-14 16:08 | 7.494
2018-05-14 | 16:30 | 2016-05-14 16:38 | 7.519
2018-05-14 | 17:00 | 2016-05-14 17:08 | 7.544
2018-05-14 | 17:30 | 2016-05-14 17:38 | 7.544
2018-05-14 | 18:00 | 2016-05-14 18:08 | 7.569
2018-05-14 | 18:30 | 2016-05-14 18:38 | 7.569
2018-05-14 | 19:00 | 2016-05-14 19:08 | 7.544
2018-05-14 | 19:30 | 2016-05-14 19:38 | 7.519
2018-05-14 | 20:00 | 2016-05-14 20:08 | 7.494
2018-05-14 | 20:30 | 2016-05-14 20:38 | 7.393
2018-05-14 | 21:00 | 2016-05-14 21:08 | 7.268
2018-05-14 | 21:30 | 2016-05-14 21:38 | 7.142
2018-05-14 | 22:00 | 2016-05-14 22:08 | 6.99
2018-05-14 | 22:30 | 2016-05-14 22:38 | 6.839
2018-05-14 | 23:00 | 2016-05-14 23:08 | 6.712
2018-05-14 | 23:30 | 2016-05-14 23:38 | 6.56 | 6.1122 | 4.454 | 7.569 | 1.1563 | 3.115
2018-05-15 | 0:00 | 2016-05-15 00:08 | 6.458
2018-05-15 | 0:30 | 2016-05-15 00:38 | 6.331
2018-05-15 | 1:00 | 2016-05-15 01:08 | 6.204
2018-05-15 | 1:30 | 2016-05-15 01:38 | 6.077
2018-05-15 | 2:00 | 2016-05-15 02:08 | 5.975
2018-05-15 | 2:30 | 2016-05-15 02:38 | 5.872
2018-05-15 | 3:00 | 2016-05-15 03:08 | 5.77
2018-05-15 | 3:30 | 2016-05-15 03:38 | 5.668
2018-05-15 | 4:00 | 2016-05-15 04:08 | 5.565
2018-05-15 | 4:30 | 2016-05-15 04:38 | 5.462
2018-05-15 | 5:00 | 2016-05-15 05:08 | 5.385
2018-05-15 | 5:30 | 2016-05-15 05:38 | 5.282
2018-05-15 | 6:00 | 2016-05-15 06:08 | 5.179
2018-05-15 | 6:30 | 2016-05-15 06:38 | 5.128
2018-05-15 | 7:00 | 2016-05-15 07:08 | 5.102
2018-05-15 | 7:30 | 2016-05-15 07:38 | 5.128
2018-05-15 | 8:00 | 2016-05-15 08:08 | 5.154
2018-05-15 | 8:30 | 2016-05-15 08:38 | 5.231
2018-05-15 | 9:00 | 2016-05-15 09:08 | 5.36
2018-05-15 | 9:30 | 2016-05-15 09:38 | 5.514
2018-05-15 | 10:00 | 2016-05-15 10:08 | 5.616
2018-05-15 | 10:30 | 2016-05-15 10:38 | 5.719
2018-05-15 | 11:00 | 2016-05-15 11:08 | 5.796
2018-05-15 | 11:30 | 2016-05-15 11:38 | 5.898
2018-05-15 | 12:00 | 2016-05-15 12:08 | 6.051
2018-05-15 | 12:30 | 2016-05-15 12:38 | 6.255
2018-05-15 | 13:00 | 2016-05-15 13:08 | 6.382
2018-05-15 | 13:30 | 2016-05-15 13:38 | 6.56
2018-05-15 | 14:00 | 2016-05-15 14:08 | 6.712
2018-05-15 | 14:30 | 2016-05-15 14:38 | 6.864
2018-05-15 | 15:00 | 2016-05-15 15:08 | 6.99
2018-05-15 | 15:30 | 2016-05-15 15:38 | 7.066
2018-05-15 | 16:00 | 2016-05-15 16:08 | 7.167
2018-05-15 | 16:30 | 2016-05-15 16:38 | 7.167
2018-05-15 | 17:00 | 2016-05-15 17:08 | 7.192
2018-05-15 | 17:30 | 2016-05-15 17:38 | 7.217
2018-05-15 | 18:00 | 2016-05-15 18:08 | 7.268
2018-05-15 | 18:30 | 2016-05-15 18:38 | 7.293
2018-05-15 | 19:00 | 2016-05-15 19:08 | 7.268
2018-05-15 | 19:30 | 2016-05-15 19:38 | 7.242
2018-05-15 | 20:00 | 2016-05-15 20:08 | 7.217
2018-05-15 | 20:30 | 2016-05-15 20:38 | 7.167
2018-05-15 | 21:00 | 2016-05-15 21:08 | 7.066
2018-05-15 | 21:30 | 2016-05-15 21:38 | 6.99
2018-05-15 | 22:00 | 2016-05-15 22:08 | 6.889
2018-05-15 | 22:30 | 2016-05-15 22:38 | 6.813
2018-05-15 | 23:00 | 2016-05-15 23:08 | 6.712
2018-05-15 | 23:30 | 2016-05-15 23:38 | 6.636 | 6.272 | 5.102 | 7.293 | 0.75617 | 2.191
2018-05-16 | 0:00 | 2016-05-16 00:08 | 6.56
2018-05-16 | 0:30 | 2016-05-16 00:38 | 6.458
2018-05-16 | 1:00 | 2016-05-16 01:08 | 6.357
2018-05-16 | 1:30 | 2016-05-16 01:38 | 6.255
2018-05-16 | 2:00 | 2016-05-16 02:08 | 6.153
2018-05-16 | 2:30 | 2016-05-16 02:38 | 6.051
2018-05-16 | 3:00 | 2016-05-16 03:08 | 5.975
2018-05-16 | 3:30 | 2016-05-16 03:38 | 5.872
2018-05-16 | 4:00 | 2016-05-16 04:08 | 5.796
2018-05-16 | 4:30 | 2016-05-16 04:38 | 5.719
2018-05-16 | 5:00 | 2016-05-16 05:08 | 5.616
2018-05-16 | 5:30 | 2016-05-16 05:38 | 5.539
2018-05-16 | 6:00 | 2016-05-16 06:08 | 5.488
2018-05-16 | 6:30 | 2016-05-16 06:38 | 5.437
2018-05-16 | 7:00 | 2016-05-16 07:08 | 5.437
2018-05-16 | 7:30 | 2016-05-16 07:38 | 5.462
2018-05-16 | 8:00 | 2016-05-16 08:08 | 5.462
2018-05-16 | 8:30 | 2016-05-16 08:38 | 5.488
2018-05-16 | 9:00 | 2016-05-16 09:08 | 5.539
2018-05-16 | 9:30 | 2016-05-16 09:38 | 5.642
2018-05-16 | 10:00 | 2016-05-16 10:08 | 5.796
2018-05-16 | 10:30 | 2016-05-16 10:38 | 6
2018-05-16 | 11:00 | 2016-05-16 11:08 | 6.23
2018-05-16 | 11:30 | 2016-05-16 11:38 | 6.408
2018-05-16 | 12:00 | 2016-05-16 12:08 | 6.585
2018-05-16 | 12:30 | 2016-05-16 12:38 | 6.864
2018-05-16 | 13:00 | 2016-05-16 13:08 | 7.167
2018-05-16 | 13:30 | 2016-05-16 13:38 | 7.444
2018-05-16 | 14:00 | 2016-05-16 14:08 | 7.645
2018-05-16 | 14:30 | 2016-05-16 14:38 | 7.82
2018-05-16 | 15:00 | 2016-05-16 15:08 | 7.895
2018-05-16 | 15:30 | 2016-05-16 15:38 | 7.795
2018-05-16 | 16:00 | 2016-05-16 16:08 | 7.77
2018-05-16 | 16:30 | 2016-05-16 16:38 | 7.645
2018-05-16 | 17:00 | 2016-05-16 17:08 | 7.695
2018-05-16 | 17:30 | 2016-05-16 17:38 | 7.77
2018-05-16 | 18:00 | 2016-05-16 18:08 | 7.695
2018-05-16 | 18:30 | 2016-05-16 18:38 | 7.594
2018-05-16 | 19:00 | 2016-05-16 19:08 | 7.544
2018-05-16 | 19:30 | 2016-05-16 19:38 | 7.519
2018-05-16 | 20:00 | 2016-05-16 20:08 | 7.469
2018-05-16 | 20:30 | 2016-05-16 20:38 | 7.393
2018-05-16 | 21:00 | 2016-05-16 21:08 | 7.293
2018-05-16 | 21:30 | 2016-05-16 21:38 | 7.217
2018-05-16 | 22:00 | 2016-05-16 22:08 | 7.142
2018-05-16 | 22:30 | 2016-05-16 22:38 | 7.066
2018-05-16 | 23:00 | 2016-05-16 23:08 | 6.965
2018-05-16 | 23:30 | 2016-05-16 23:38 | 6.864 | 6.6374 | 5.437 | 7.895 | 0.86002 | 2.458
2018-05-17 | 0:00 | 2016-05-17 00:08 | 6.763
2018-05-17 | 0:30 | 2016-05-17 00:38 | 6.661
2018-05-17 | 1:00 | 2016-05-17 01:08 | 6.535
2018-05-17 | 1:30 | 2016-05-17 01:38 | 6.408
2018-05-17 | 2:00 | 2016-05-17 02:08 | 6.306
2018-05-17 | 2:30 | 2016-05-17 02:38 | 6.204
2018-05-17 | 3:00 | 2016-05-17 03:08 | 6.128
2018-05-17 | 3:30 | 2016-05-17 03:38 | 6.026
2018-05-17 | 4:00 | 2016-05-17 04:08 | 5.949
2018-05-17 | 4:30 | 2016-05-17 04:38 | 5.872
2018-05-17 | 5:00 | 2016-05-17 05:08 | 5.796
2018-05-17 | 5:30 | 2016-05-17 05:38 | 5.745
2018-05-17 | 6:00 | 2016-05-17 06:08 | 5.693
2018-05-17 | 6:30 | 2016-05-17 06:38 | 5.693
2018-05-17 | 7:00 | 2016-05-17 07:08 | 5.668
2018-05-17 | 7:30 | 2016-05-17 07:38 | 5.693
2018-05-17 | 8:00 | 2016-05-17 08:08 | 5.745
2018-05-17 | 8:30 | 2016-05-17 08:38 | 5.847
2018-05-17 | 9:00 | 2016-05-17 09:08 | 6.026
2018-05-17 | 9:30 | 2016-05-17 09:38 | 6.255
2018-05-17 | 10:00 | 2016-05-17 10:08 | 6.509
2018-05-17 | 10:30 | 2016-05-17 10:38 | 6.813
2018-05-17 | 11:00 | 2016-05-17 11:08 | 7.142
2018-05-17 | 11:30 | 2016-05-17 11:38 | 7.469
2018-05-17 | 12:00 | 2016-05-17 12:08 | 7.82
2018-05-17 | 12:30 | 2016-05-17 12:38 | 8.145
2018-05-17 | 13:00 | 2016-05-17 13:08 | 8.469
2018-05-17 | 13:30 | 2016-05-17 13:38 | 8.618
2018-05-17 | 14:00 | 2016-05-17 14:08 | 8.643
2018-05-17 | 14:30 | 2016-05-17 14:38 | 8.618
2018-05-17 | 15:00 | 2016-05-17 15:08 | 8.693
2018-05-17 | 15:30 | 2016-05-17 15:38 | 8.866
2018-05-17 | 16:00 | 2016-05-17 16:08 | 9.015
2018-05-17 | 16:30 | 2016-05-17 16:38 | 8.99
2018-05-17 | 17:00 | 2016-05-17 17:08 | 8.99
2018-05-17 | 17:30 | 2016-05-17 17:38 | 9.04
2018-05-17 | 18:00 | 2016-05-17 18:08 | 9.139
2018-05-17 | 18:30 | 2016-05-17 18:38 | 9.04
2018-05-17 | 19:00 | 2016-05-17 19:08 | 8.941
2018-05-17 | 19:30 | 2016-05-17 19:38 | 8.841
2018-05-17 | 20:00 | 2016-05-17 20:08 | 8.717
2018-05-17 | 20:30 | 2016-05-17 20:38 | 8.568
2018-05-17 | 21:00 | 2016-05-17 21:08 | 8.369
2018-05-17 | 21:30 | 2016-05-17 21:38 | 8.195
2018-05-17 | 22:00 | 2016-05-17 22:08 | 8.02
2018-05-17 | 22:30 | 2016-05-17 22:38 | 7.87
2018-05-17 | 23:00 | 2016-05-17 23:08 | 7.695
2018-05-17 | 23:30 | 2016-05-17 23:38 | 7.544 | 7.3707 | 5.668 | 9.139 | 1.2711 | 3.471
2018-05-18 | 0:00 | 2016-05-18 00:08 | 7.419
2018-05-18 | 0:30 | 2016-05-18 00:38 | 7.293
2018-05-18 | 1:00 | 2016-05-18 01:08 | 7.192
2018-05-18 | 1:30 | 2016-05-18 01:38 | 7.091
2018-05-18 | 2:00 | 2016-05-18 02:08 | 7.015
2018-05-18 | 2:30 | 2016-05-18 02:38 | 6.94
2018-05-18 | 3:00 | 2016-05-18 03:08 | 6.864
2018-05-18 | 3:30 | 2016-05-18 03:38 | 6.788
2018-05-18 | 4:00 | 2016-05-18 04:08 | 6.712
2018-05-18 | 4:30 | 2016-05-18 04:38 | 6.636
2018-05-18 | 5:00 | 2016-05-18 05:08 | 6.56
2018-05-18 | 5:30 | 2016-05-18 05:38 | 6.509
2018-05-18 | 6:00 | 2016-05-18 06:08 | 6.484
2018-05-18 | 6:30 | 2016-05-18 06:38 | 6.458
2018-05-18 | 7:00 | 2016-05-18 07:08 | 6.433
2018-05-18 | 7:30 | 2016-05-18 07:38 | 6.433
2018-05-18 | 8:00 | 2016-05-18 08:08 | 6.458
2018-05-18 | 8:30 | 2016-05-18 08:38 | 6.535
2018-05-18 | 9:00 | 2016-05-18 09:08 | 6.661
2018-05-18 | 9:30 | 2016-05-18 09:38 | 6.839
2018-05-18 | 10:00 | 2016-05-18 10:08 | 7.091
2018-05-18 | 10:30 | 2016-05-18 10:38 | 7.318
2018-05-18 | 11:00 | 2016-05-18 11:08 | 7.619
2018-05-18 | 11:30 | 2016-05-18 11:38 | 7.945
2018-05-18 | 12:00 | 2016-05-18 12:08 | 8.195
2018-05-18 | 12:30 | 2016-05-18 12:38 | 8.22
2018-05-18 | 13:00 | 2016-05-18 13:08 | 8.519
2018-05-18 | 13:30 | 2016-05-18 13:38 | 8.593
2018-05-18 | 14:00 | 2016-05-18 14:08 | 8.618
2018-05-18 | 14:30 | 2016-05-18 14:38 | 8.668
2018-05-18 | 15:00 | 2016-05-18 15:08 | 9.015
2018-05-18 | 15:30 | 2016-05-18 15:38 | 9.114
2018-05-18 | 16:00 | 2016-05-18 16:08 | 9.163
2018-05-18 | 16:30 | 2016-05-18 16:38 | 9.287
2018-05-18 | 17:00 | 2016-05-18 17:08 | 9.262
2018-05-18 | 17:30 | 2016-05-18 17:38 | 9.262
2018-05-18 | 18:00 | 2016-05-18 18:08 | 9.287
2018-05-18 | 18:30 | 2016-05-18 18:38 | 9.238
2018-05-18 | 19:00 | 2016-05-18 19:08 | 9.114
2018-05-18 | 19:30 | 2016-05-18 19:38 | 8.941
2018-05-18 | 20:00 | 2016-05-18 20:08 | 8.767
2018-05-18 | 20:30 | 2016-05-18 20:38 | 8.543
2018-05-18 | 21:00 | 2016-05-18 21:08 | 8.369
2018-05-18 | 21:30 | 2016-05-18 21:38 | 8.22
2018-05-18 | 22:00 | 2016-05-18 22:08 | 8.145
2018-05-18 | 22:30 | 2016-05-18 22:38 | 7.995
2018-05-18 | 23:00 | 2016-05-18 23:08 | 7.82
2018-05-18 | 23:30 | 2016-05-18 23:38 | 7.645 | 7.7769 | 6.433 | 9.287 | 1.009 | 2.854
2018-05-19 | 0:00 | 2016-05-19 00:08 | 7.494
2018-05-19 | 0:30 | 2016-05-19 00:38 | 7.368
2018-05-19 | 1:00 | 2016-05-19 01:08 | 7.242
2018-05-19 | 1:30 | 2016-05-19 01:38 | 7.116
2018-05-19 | 2:00 | 2016-05-19 02:08 | 7.015
2018-05-19 | 2:30 | 2016-05-19 02:38 | 6.914
2018-05-19 | 3:00 | 2016-05-19 03:08 | 6.813
2018-05-19 | 3:30 | 2016-05-19 03:38 | 6.737
2018-05-19 | 4:00 | 2016-05-19 04:08 | 6.661
2018-05-19 | 4:30 | 2016-05-19 04:38 | 6.56
2018-05-19 | 5:00 | 2016-05-19 05:08 | 6.484
2018-05-19 | 5:30 | 2016-05-19 05:38 | 6.382
2018-05-19 | 6:00 | 2016-05-19 06:08 | 6.331
2018-05-19 | 6:30 | 2016-05-19 06:38 | 6.281
2018-05-19 | 7:00 | 2016-05-19 07:08 | 6.23
2018-05-19 | 7:30 | 2016-05-19 07:38 | 6.204
2018-05-19 | 8:00 | 2016-05-19 08:08 | 6.23
2018-05-19 | 8:30 | 2016-05-19 08:38 | 6.306
2018-05-19 | 9:00 | 2016-05-19 09:08 | 6.281
2018-05-19 | 9:30 | 2016-05-19 09:38 | 6.306
2018-05-19 | 10:00 | 2016-05-19 10:08 | 6.509
2018-05-19 | 10:30 | 2016-05-19 10:38 | 6.763
2018-05-19 | 11:00 | 2016-05-19 11:08 | 6.763
2018-05-19 | 11:30 | 2016-05-19 11:38 | 6.914
2018-05-19 | 12:00 | 2016-05-19 12:08 | 7.167
2018-05-19 | 12:30 | 2016-05-19 12:38 | 7.015
2018-05-19 | 13:00 | 2016-05-19 13:08 | 6.99
2018-05-19 | 13:30 | 2016-05-19 13:38 | 6.94
2018-05-19 | 14:00 | 2016-05-19 14:08 | 7.015
2018-05-19 | 14:30 | 2016-05-19 14:38 | 7.318
2018-05-19 | 15:00 | 2016-05-19 15:08 | 7.419
2018-05-19 | 15:30 | 2016-05-19 15:38 | 7.419
2018-05-19 | 16:00 | 2016-05-19 16:08 | 7.419
2018-05-19 | 16:30 | 2016-05-19 16:38 | 7.419
2018-05-19 | 17:00 | 2016-05-19 17:08 | 7.368
2018-05-19 | 17:30 | 2016-05-19 17:38 | 7.318
2018-05-19 | 18:00 | 2016-05-19 18:08 | 7.217
2018-05-19 | 18:30 | 2016-05-19 18:38 | 7.116
2018-05-19 | 19:00 | 2016-05-19 19:08 | 7.015
2018-05-19 | 19:30 | 2016-05-19 19:38 | 6.914
2018-05-19 | 20:00 | 2016-05-19 20:08 | 6.813
2018-05-19 | 20:30 | 2016-05-19 20:38 | 6.712
2018-05-19 | 21:00 | 2016-05-19 21:08 | 6.585
2018-05-19 | 21:30 | 2016-05-19 21:38 | 6.484
2018-05-19 | 22:00 | 2016-05-19 22:08 | 6.382
2018-05-19 | 22:30 | 2016-05-19 22:38 | 6.255
2018-05-19 | 23:00 | 2016-05-19 23:08 | 6.153
2018-05-19 | 23:30 | 2016-05-19 23:38 | 6.026 | 6.7996 | 6.026 | 7.494 | 0.42571 | 1.468
2018-05-20 | 0:00 | 2016-05-20 00:08 | 5.898
2018-05-20 | 0:30 | 2016-05-20 00:38 | 5.796
2018-05-20 | 1:00 | 2016-05-20 01:08 | 5.668
2018-05-20 | 1:30 | 2016-05-20 01:38 | 5.565
2018-05-20 | 2:00 | 2016-05-20 02:08 | 5.437
2018-05-20 | 2:30 | 2016-05-20 02:38 | 5.334
2018-05-20 | 3:00 | 2016-05-20 03:08 | 5.205
2018-05-20 | 3:30 | 2016-05-20 03:38 | 5.076
2018-05-20 | 4:00 | 2016-05-20 04:08 | 4.973
2018-05-20 | 4:30 | 2016-05-20 04:38 | 4.895
2018-05-20 | 5:00 | 2016-05-20 05:08 | 4.792
2018-05-20 | 5:30 | 2016-05-20 05:38 | 4.688
2018-05-20 | 6:00 | 2016-05-20 06:08 | 4.61
2018-05-20 | 6:30 | 2016-05-20 06:38 | 4.558
2018-05-20 | 7:00 | 2016-05-20 07:08 | 4.532
2018-05-20 | 7:30 | 2016-05-20 07:38 | 4.532
2018-05-20 | 8:00 | 2016-05-20 08:08 | 4.584
2018-05-20 | 8:30 | 2016-05-20 08:38 | 4.662
2018-05-20 | 9:00 | 2016-05-20 09:08 | 4.818
2018-05-20 | 9:30 | 2016-05-20 09:38 | 4.999
2018-05-20 | 10:00 | 2016-05-20 10:08 | 5.257
2018-05-20 | 10:30 | 2016-05-20 10:38 | 5.385
2018-05-20 | 11:00 | 2016-05-20 11:08 | 5.642
2018-05-20 | 11:30 | 2016-05-20 11:38 | 5.898
2018-05-20 | 12:00 | 2016-05-20 12:08 | 6.255
2018-05-20 | 12:30 | 2016-05-20 12:38 | 6.357
2018-05-20 | 13:00 | 2016-05-20 13:08 | 6.382
2018-05-20 | 13:30 | 2016-05-20 13:38 | 6.382
2018-05-20 | 14:00 | 2016-05-20 14:08 | 6.382
2018-05-20 | 14:30 | 2016-05-20 14:38 | 6.509
2018-05-20 | 15:00 | 2016-05-20 15:08 | 6.611
2018-05-20 | 15:30 | 2016-05-20 15:38 | 6.788
2018-05-20 | 16:00 | 2016-05-20 16:08 | 6.94
2018-05-20 | 16:30 | 2016-05-20 16:38 | 7.066
2018-05-20 | 17:00 | 2016-05-20 17:08 | 7.066
2018-05-20 | 17:30 | 2016-05-20 17:38 | 7.015
2018-05-20 | 18:00 | 2016-05-20 18:08 | 7.041
2018-05-20 | 18:30 | 2016-05-20 18:38 | 7.066
2018-05-20 | 19:00 | 2016-05-20 19:08 | 7.066
2018-05-20 | 19:30 | 2016-05-20 19:38 | 7.041
2018-05-20 | 20:00 | 2016-05-20 20:08 | 7.015
2018-05-20 | 20:30 | 2016-05-20 20:38 | 6.99
2018-05-20 | 21:00 | 2016-05-20 21:08 | 6.965
2018-05-20 | 21:30 | 2016-05-20 21:38 | 6.914
2018-05-20 | 22:00 | 2016-05-20 22:08 | 6.864
2018-05-20 | 22:30 | 2016-05-20 22:38 | 6.813
2018-05-20 | 23:00 | 2016-05-20 23:08 | 6.763
2018-05-20 | 23:30 | 2016-05-20 23:38 | 6.712 | 5.9543 | 4.532 | 7.066 | 0.92624 | 2.534
2018-05-21 | 0:00 | 2016-05-21 00:08 | 6.661
2018-05-21 | 0:30 | 2016-05-21 00:38 | 6.585
2018-05-21 | 1:00 | 2016-05-21 01:08 | 6.535
2018-05-21 | 1:30 | 2016-05-21 01:38 | 6.484
2018-05-21 | 2:00 | 2016-05-21 02:08 | 6.408
2018-05-21 | 2:30 | 2016-05-21 02:38 | 6.357
2018-05-21 | 3:00 | 2016-05-21 03:08 | 6.306
2018-05-21 | 3:30 | 2016-05-21 03:38 | 6.255
2018-05-21 | 4:00 | 2016-05-21 04:08 | 6.23
2018-05-21 | 4:30 | 2016-05-21 04:38 | 6.179
2018-05-21 | 5:00 | 2016-05-21 05:08 | 6.153
2018-05-21 | 5:30 | 2016-05-21 05:38 | 6.102
2018-05-21 | 6:00 | 2016-05-21 06:08 | 6.077
2018-05-21 | 6:30 | 2016-05-21 06:38 | 6.051
2018-05-21 | 7:00 | 2016-05-21 07:08 | 6.051
2018-05-21 | 7:30 | 2016-05-21 07:38 | 6.026
2018-05-21 | 8:00 | 2016-05-21 08:08 | 6.026
2018-05-21 | 8:30 | 2016-05-21 08:38 | 6.026
2018-05-21 | 9:00 | 2016-05-21 09:08 | 6.051
2018-05-21 | 9:30 | 2016-05-21 09:38 | 6.102
2018-05-21 | 10:00 | 2016-05-21 10:08 | 6.204
2018-05-21 | 10:30 | 2016-05-21 10:38 | 6.331
2018-05-21 | 11:00 | 2016-05-21 11:08 | 6.458
2018-05-21 | 11:30 | 2016-05-21 11:38 | 6.611
2018-05-21 | 12:00 | 2016-05-21 12:08 | 6.763
2018-05-21 | 12:30 | 2016-05-21 12:38 | 6.864
2018-05-21 | 13:00 | 2016-05-21 13:08 | 6.99
2018-05-21 | 13:30 | 2016-05-21 13:38 | 7.041
2018-05-21 | 14:00 | 2016-05-21 14:08 | 7.066
2018-05-21 | 14:30 | 2016-05-21 14:38 | 7.116
2018-05-21 | 15:00 | 2016-05-21 15:08 | 7.116
2018-05-21 | 15:30 | 2016-05-21 15:38 | 7.116
2018-05-21 | 16:00 | 2016-05-21 16:08 | 7.167
2018-05-21 | 16:30 | 2016-05-21 16:38 | 7.217
2018-05-21 | 17:00 | 2016-05-21 17:08 | 7.192
2018-05-21 | 17:30 | 2016-05-21 17:38 | 7.192
2018-05-21 | 18:00 | 2016-05-21 18:08 | 7.217
2018-05-21 | 18:30 | 2016-05-21 18:38 | 7.268
2018-05-21 | 19:00 | 2016-05-21 19:08 | 7.242
2018-05-21 | 19:30 | 2016-05-21 19:38 | 7.217
2018-05-21 | 20:00 | 2016-05-21 20:08 | 7.167
2018-05-21 | 20:30 | 2016-05-21 20:38 | 7.116
2018-05-21 | 21:00 | 2016-05-21 21:08 | 7.091
2018-05-21 | 21:30 | 2016-05-21 21:38 | 7.041
2018-05-21 | 22:00 | 2016-05-21 22:08 | 6.99
2018-05-21 | 22:30 | 2016-05-21 22:38 | 6.94
2018-05-21 | 23:00 | 2016-05-21 23:08 | 6.889
2018-05-21 | 23:30 | 2016-05-21 23:38 | 6.839 | 6.6693 | 6.026 | 7.268 | 0.44796 | 1.242
2018-05-22 | 0:00 | 2016-05-22 00:08 | 6.788
2018-05-22 | 0:30 | 2016-05-22 00:38 | 6.712
2018-05-22 | 1:00 | 2016-05-22 01:08 | 6.636
2018-05-22 | 1:30 | 2016-05-22 01:38 | 6.585
2018-05-22 | 2:00 | 2016-05-22 02:08 | 6.509
2018-05-22 | 2:30 | 2016-05-22 02:38 | 6.433
2018-05-22 | 3:00 | 2016-05-22 03:08 | 6.357
2018-05-22 | 3:30 | 2016-05-22 03:38 | 6.255
2018-05-22 | 4:00 | 2016-05-22 04:08 | 6.179
2018-05-22 | 4:30 | 2016-05-22 04:38 | 6.102
2018-05-22 | 5:00 | 2016-05-22 05:08 | 6
2018-05-22 | 5:30 | 2016-05-22 05:38 | 5.924
2018-05-22 | 6:00 | 2016-05-22 06:08 | 5.847
2018-05-22 | 6:30 | 2016-05-22 06:38 | 5.796
2018-05-22 | 7:00 | 2016-05-22 07:08 | 5.719
2018-05-22 | 7:30 | 2016-05-22 07:38 | 5.693
2018-05-22 | 8:00 | 2016-05-22 08:08 | 5.693
2018-05-22 | 8:30 | 2016-05-22 08:38 | 5.668
2018-05-22 | 9:00 | 2016-05-22 09:08 | 5.668
2018-05-22 | 9:30 | 2016-05-22 09:38 | 5.642
2018-05-22 | 10:00 | 2016-05-22 10:08 | 5.642
2018-05-22 | 10:30 | 2016-05-22 10:38 | 5.668
2018-05-22 | 11:00 | 2016-05-22 11:08 | 5.719
2018-05-22 | 11:30 | 2016-05-22 11:38 | 5.745
2018-05-22 | 12:00 | 2016-05-22 12:08 | 5.77
2018-05-22 | 12:30 | 2016-05-22 12:38 | 5.796
2018-05-22 | 13:00 | 2016-05-22 13:08 | 5.796
2018-05-22 | 13:30 | 2016-05-22 13:38 | 5.821
2018-05-22 | 14:00 | 2016-05-22 14:08 | 5.872
2018-05-22 | 14:30 | 2016-05-22 14:38 | 5.872
2018-05-22 | 15:00 | 2016-05-22 15:08 | 5.847
2018-05-22 | 15:30 | 2016-05-22 15:38 | 5.847
2018-05-22 | 16:00 | 2016-05-22 16:08 | 5.821
2018-05-22 | 16:30 | 2016-05-22 16:38 | 5.821
2018-05-22 | 17:00 | 2016-05-22 17:08 | 5.796
2018-05-22 | 17:30 | 2016-05-22 17:38 | 5.77
2018-05-22 | 18:00 | 2016-05-22 18:08 | 5.745
2018-05-22 | 18:30 | 2016-05-22 18:38 | 5.745
2018-05-22 | 19:00 | 2016-05-22 19:08 | 5.693
2018-05-22 | 19:30 | 2016-05-22 19:38 | 5.668
2018-05-22 | 20:00 | 2016-05-22 20:08 | 5.668
2018-05-22 | 20:30 | 2016-05-22 20:38 | 5.642
2018-05-22 | 21:00 | 2016-05-22 21:08 | 5.642
2018-05-22 | 21:30 | 2016-05-22 21:38 | 5.616
2018-05-22 | 22:00 | 2016-05-22 22:08 | 5.616
2018-05-22 | 22:30 | 2016-05-22 22:38 | 5.616
2018-05-22 | 23:00 | 2016-05-22 23:08 | 5.616
2018-05-22 | 23:30 | 2016-05-22 23:38 | 5.591 | 5.8889 | 5.591 | 6.788 | 0.3228 | 1.197
2018-05-23 | 0:00 | 2016-05-23 00:08 | 5.591
2018-05-23 | 0:30 | 2016-05-23 00:38 | 5.591
2018-05-23 | 1:00 | 2016-05-23 01:08 | 5.565
2018-05-23 | 1:30 | 2016-05-23 01:38 | 5.539
2018-05-23 | 2:00 | 2016-05-23 02:08 | 5.539
2018-05-23 | 2:30 | 2016-05-23 02:38 | 5.539
2018-05-23 | 3:00 | 2016-05-23 03:08 | 5.514
2018-05-23 | 3:30 | 2016-05-23 03:38 | 5.514
2018-05-23 | 4:00 | 2016-05-23 04:08 | 5.514
2018-05-23 | 4:30 | 2016-05-23 04:38 | 5.488
2018-05-23 | 5:00 | 2016-05-23 05:08 | 5.488
2018-05-23 | 5:30 | 2016-05-23 05:38 | 5.488
2018-05-23 | 6:00 | 2016-05-23 06:08 | 5.462
2018-05-23 | 6:30 | 2016-05-23 06:38 | 5.462
2018-05-23 | 7:00 | 2016-05-23 07:08 | 5.437
2018-05-23 | 7:30 | 2016-05-23 07:38 | 5.411
2018-05-23 | 8:00 | 2016-05-23 08:08 | 5.411
2018-05-23 | 8:30 | 2016-05-23 08:38 | 5.385
2018-05-23 | 9:00 | 2016-05-23 09:08 | 5.385
2018-05-23 | 9:30 | 2016-05-23 09:38 | 5.385
2018-05-23 | 10:00 | 2016-05-23 10:08 | 5.385
2018-05-23 | 10:30 | 2016-05-23 10:38 | 5.385
2018-05-23 | 11:00 | 2016-05-23 11:08 | 5.411
2018-05-23 | 11:30 | 2016-05-23 11:38 | 5.437
2018-05-23 | 12:00 | 2016-05-23 12:08 | 5.488
2018-05-23 | 12:30 | 2016-05-23 12:38 | 5.565
2018-05-23 | 13:00 | 2016-05-23 13:08 | 5.668
2018-05-23 | 13:30 | 2016-05-23 13:38 | 5.745
2018-05-23 | 14:00 | 2016-05-23 14:08 | 5.796
2018-05-23 | 14:30 | 2016-05-23 14:38 | 5.847
2018-05-23 | 15:00 | 2016-05-23 15:08 | 5.898
2018-05-23 | 15:30 | 2016-05-23 15:38 | 5.949
2018-05-23 | 16:00 | 2016-05-23 16:08 | 6.026
2018-05-23 | 16:30 | 2016-05-23 16:38 | 6.102
2018-05-23 | 17:00 | 2016-05-23 17:08 | 6.179
2018-05-23 | 17:30 | 2016-05-23 17:38 | 6.204
2018-05-23 | 18:00 | 2016-05-23 18:08 | 6.204
2018-05-23 | 18:30 | 2016-05-23 18:38 | 6.179
2018-05-23 | 19:00 | 2016-05-23 19:08 | 6.179
2018-05-23 | 19:30 | 2016-05-23 19:38 | 6.179
2018-05-23 | 20:00 | 2016-05-23 20:08 | 6.153
2018-05-23 | 20:30 | 2016-05-23 20:38 | 6.128
2018-05-23 | 21:00 | 2016-05-23 21:08 | 6.077
2018-05-23 | 21:30 | 2016-05-23 21:38 | 6.051
2018-05-23 | 22:00 | 2016-05-23 22:08 | 6.026
2018-05-23 | 22:30 | 2016-05-23 22:38 | 6.026
2018-05-23 | 23:00 | 2016-05-23 23:08 | 6
2018-05-23 | 23:30 | 2016-05-23 23:38 | 6 | 5.7291 | 5.385 | 6.204 | 0.30086 | 0.819
2018-05-24 | 0:00 | 2016-05-24 00:08 | 5.975
2018-05-24 | 0:30 | 2016-05-24 00:38 | 5.949
2018-05-24 | 1:00 | 2016-05-24 01:08 | 5.924
2018-05-24 | 1:30 | 2016-05-24 01:38 | 5.898
2018-05-24 | 2:00 | 2016-05-24 02:08 | 5.847
2018-05-24 | 2:30 | 2016-05-24 02:38 | 5.821
2018-05-24 | 3:00 | 2016-05-24 03:08 | 5.796
2018-05-24 | 3:30 | 2016-05-24 03:38 | 5.77
2018-05-24 | 4:00 | 2016-05-24 04:08 | 5.77
2018-05-24 | 4:30 | 2016-05-24 04:38 | 5.745
2018-05-24 | 5:00 | 2016-05-24 05:08 | 5.745
2018-05-24 | 5:30 | 2016-05-24 05:38 | 5.719
2018-05-24 | 6:00 | 2016-05-24 06:08 | 5.719
2018-05-24 | 6:30 | 2016-05-24 06:38 | 5.719
2018-05-24 | 7:00 | 2016-05-24 07:08 | 5.719
2018-05-24 | 7:30 | 2016-05-24 07:38 | 5.77
2018-05-24 | 8:00 | 2016-05-24 08:08 | 5.872
2018-05-24 | 8:30 | 2016-05-24 08:38 | 5.975
2018-05-24 | 9:00 | 2016-05-24 09:08 | 6.128
2018-05-24 | 9:30 | 2016-05-24 09:38 | 6.128
2018-05-24 | 10:00 | 2016-05-24 10:08 | 6.255
2018-05-24 | 10:30 | 2016-05-24 10:38 | 6.509
2018-05-24 | 11:00 | 2016-05-24 11:08 | 6.839
2018-05-24 | 11:30 | 2016-05-24 11:38 | 7.116
2018-05-24 | 12:00 | 2016-05-24 12:08 | 7.368
2018-05-24 | 12:30 | 2016-05-24 12:38 | 7.569
2018-05-24 | 13:00 | 2016-05-24 13:08 | 7.67
2018-05-24 | 13:30 | 2016-05-24 13:38 | 7.67
2018-05-24 | 14:00 | 2016-05-24 14:08 | 7.569
2018-05-24 | 14:30 | 2016-05-24 14:38 | 7.695
2018-05-24 | 15:00 | 2016-05-24 15:08 | 7.594
2018-05-24 | 15:30 | 2016-05-24 15:38 | 7.544
2018-05-24 | 16:00 | 2016-05-24 16:08 | 7.594
2018-05-24 | 16:30 | 2016-05-24 16:38 | 7.695
2018-05-24 | 17:00 | 2016-05-24 17:08 | 7.645
2018-05-24 | 17:30 | 2016-05-24 17:38 | 7.569
2018-05-24 | 18:00 | 2016-05-24 18:08 | 7.544
2018-05-24 | 18:30 | 2016-05-24 18:38 | 7.544
2018-05-24 | 19:00 | 2016-05-24 19:08 | 7.494
2018-05-24 | 19:30 | 2016-05-24 19:38 | 7.419
2018-05-24 | 20:00 | 2016-05-24 20:08 | 7.368
2018-05-24 | 20:30 | 2016-05-24 20:38 | 7.268
2018-05-24 | 21:00 | 2016-05-24 21:08 | 7.192
2018-05-24 | 21:30 | 2016-05-24 21:38 | 7.116
2018-05-24 | 22:00 | 2016-05-24 22:08 | 7.041
2018-05-24 | 22:30 | 2016-05-24 22:38 | 6.965
2018-05-24 | 23:00 | 2016-05-24 23:08 | 6.864
2018-05-24 | 23:30 | 2016-05-24 23:38 | 6.763 | 6.6972 | 5.719 | 7.695 | 0.78501 | 1.976
2018-05-25 | 0:00 | 2016-05-25 00:08 | 6.661
2018-05-25 | 0:30 | 2016-05-25 00:38 | 6.56
2018-05-25 | 1:00 | 2016-05-25 01:08 | 6.458
2018-05-25 | 1:30 | 2016-05-25 01:38 | 6.331
2018-05-25 | 2:00 | 2016-05-25 02:08 | 6.23
2018-05-25 | 2:30 | 2016-05-25 02:38 | 6.128
2018-05-25 | 3:00 | 2016-05-25 03:08 | 6.026
2018-05-25 | 3:30 | 2016-05-25 03:38 | 5.924
2018-05-25 | 4:00 | 2016-05-25 04:08 | 5.847
2018-05-25 | 4:30 | 2016-05-25 04:38 | 5.745
2018-05-25 | 5:00 | 2016-05-25 05:08 | 5.693
2018-05-25 | 5:30 | 2016-05-25 05:38 | 5.642
2018-05-25 | 6:00 | 2016-05-25 06:08 | 5.616
2018-05-25 | 6:30 | 2016-05-25 06:38 | 5.616
2018-05-25 | 7:00 | 2016-05-25 07:08 | 5.616
2018-05-25 | 7:30 | 2016-05-25 07:38 | 5.616
2018-05-25 | 8:00 | 2016-05-25 08:08 | 5.693
2018-05-25 | 8:30 | 2016-05-25 08:38 | 5.821
2018-05-25 | 9:00 | 2016-05-25 09:08 | 6
2018-05-25 | 9:30 | 2016-05-25 09:38 | 6.255
2018-05-25 | 10:00 | 2016-05-25 10:08 | 6.535
2018-05-25 | 10:30 | 2016-05-25 10:38 | 6.788
2018-05-25 | 11:00 | 2016-05-25 11:08 | 7.041
2018-05-25 | 11:30 | 2016-05-25 11:38 | 7.368
2018-05-25 | 12:00 | 2016-05-25 12:08 | 7.82
2018-05-25 | 12:30 | 2016-05-25 12:38 | 7.92
2018-05-25 | 13:00 | 2016-05-25 13:08 | 7.945
2018-05-25 | 13:30 | 2016-05-25 13:38 | 7.77
2018-05-25 | 14:00 | 2016-05-25 14:08 | 8.045
2018-05-25 | 14:30 | 2016-05-25 14:38 | 8.27
2018-05-25 | 15:00 | 2016-05-25 15:08 | 8.22
2018-05-25 | 15:30 | 2016-05-25 15:38 | 8.27
2018-05-25 | 16:00 | 2016-05-25 16:08 | 8.319
2018-05-25 | 16:30 | 2016-05-25 16:38 | 8.394
2018-05-25 | 17:00 | 2016-05-25 17:08 | 8.519
2018-05-25 | 17:30 | 2016-05-25 17:38 | 8.643
2018-05-25 | 18:00 | 2016-05-25 18:08 | 8.717
2018-05-25 | 18:30 | 2016-05-25 18:38 | 8.668
2018-05-25 | 19:00 | 2016-05-25 19:08 | 8.643
2018-05-25 | 19:30 | 2016-05-25 19:38 | 8.568
2018-05-25 | 20:00 | 2016-05-25 20:08 | 8.444
2018-05-25 | 20:30 | 2016-05-25 20:38 | 8.319
2018-05-25 | 21:00 | 2016-05-25 21:08 | 8.195
2018-05-25 | 21:30 | 2016-05-25 21:38 | 8.095
2018-05-25 | 22:00 | 2016-05-25 22:08 | 7.995
2018-05-25 | 22:30 | 2016-05-25 22:38 | 7.845
2018-05-25 | 23:00 | 2016-05-25 23:08 | 7.695
2018-05-25 | 23:30 | 2016-05-25 23:38 | 7.594 | 7.1692 | 5.616 | 8.717 | 1.1269 | 3.101
2018-05-26 | 0:00 | 2016-05-26 00:08 | 7.444
2018-05-26 | 0:30 | 2016-05-26 00:38 | 7.318
2018-05-26 | 1:00 | 2016-05-26 01:08 | 7.217
2018-05-26 | 1:30 | 2016-05-26 01:38 | 7.091
2018-05-26 | 2:00 | 2016-05-26 02:08 | 6.965
2018-05-26 | 2:30 | 2016-05-26 02:38 | 6.889
2018-05-26 | 3:00 | 2016-05-26 03:08 | 6.813
2018-05-26 | 3:30 | 2016-05-26 03:38 | 6.737
2018-05-26 | 4:00 | 2016-05-26 04:08 | 6.661
2018-05-26 | 4:30 | 2016-05-26 04:38 | 6.611
2018-05-26 | 5:00 | 2016-05-26 05:08 | 6.56
2018-05-26 | 5:30 | 2016-05-26 05:38 | 6.509
2018-05-26 | 6:00 | 2016-05-26 06:08 | 6.484
2018-05-26 | 6:30 | 2016-05-26 06:38 | 6.458
2018-05-26 | 7:00 | 2016-05-26 07:08 | 6.484
2018-05-26 | 7:30 | 2016-05-26 07:38 | 6.535
2018-05-26 | 8:00 | 2016-05-26 08:08 | 6.56
2018-05-26 | 8:30 | 2016-05-26 08:38 | 6.585
2018-05-26 | 9:00 | 2016-05-26 09:08 | 6.687
2018-05-26 | 9:30 | 2016-05-26 09:38 | 6.813
2018-05-26 | 10:00 | 2016-05-26 10:08 | 6.914
2018-05-26 | 10:30 | 2016-05-26 10:38 | 7.116
2018-05-26 | 11:00 | 2016-05-26 11:08 | 7.419
2018-05-26 | 11:30 | 2016-05-26 11:38 | 7.469
2018-05-26 | 12:00 | 2016-05-26 12:08 | 7.795
2018-05-26 | 12:30 | 2016-05-26 12:38 | 7.77
2018-05-26 | 13:00 | 2016-05-26 13:08 | 7.77
2018-05-26 | 13:30 | 2016-05-26 13:38 | 8.02
2018-05-26 | 14:00 | 2016-05-26 14:08 | 7.895
2018-05-26 | 14:30 | 2016-05-26 14:38 | 8.12
2018-05-26 | 15:00 | 2016-05-26 15:08 | 8.22
2018-05-26 | 15:30 | 2016-05-26 15:38 | 8.12
2018-05-26 | 16:00 | 2016-05-26 16:08 | 8.095
2018-05-26 | 16:30 | 2016-05-26 16:38 | 8.22
2018-05-26 | 17:00 | 2016-05-26 17:08 | 8.319
2018-05-26 | 17:30 | 2016-05-26 17:38 | 8.27
2018-05-26 | 18:00 | 2016-05-26 18:08 | 8.22
2018-05-26 | 18:30 | 2016-05-26 18:38 | 8.145
2018-05-26 | 19:00 | 2016-05-26 19:08 | 8.07
2018-05-26 | 19:30 | 2016-05-26 19:38 | 8.02
2018-05-26 | 20:00 | 2016-05-26 20:08 | 7.945
2018-05-26 | 20:30 | 2016-05-26 20:38 | 7.87
2018-05-26 | 21:00 | 2016-05-26 21:08 | 7.77
2018-05-26 | 21:30 | 2016-05-26 21:38 | 7.695
2018-05-26 | 22:00 | 2016-05-26 22:08 | 7.594
2018-05-26 | 22:30 | 2016-05-26 22:38 | 7.519
2018-05-26 | 23:00 | 2016-05-26 23:08 | 7.444
2018-05-26 | 23:30 | 2016-05-26 23:38 | 7.393 | 7.3883 | 6.458 | 8.319 | 0.62354 | 1.861
2018-05-27 | 0:00 | 2016-05-27 00:08 | 7.318
2018-05-27 | 0:30 | 2016-05-27 00:38 | 7.242
2018-05-27 | 1:00 | 2016-05-27 01:08 | 7.192
2018-05-27 | 1:30 | 2016-05-27 01:38 | 7.116
2018-05-27 | 2:00 | 2016-05-27 02:08 | 7.041
2018-05-27 | 2:30 | 2016-05-27 02:38 | 6.99
2018-05-27 | 3:00 | 2016-05-27 03:08 | 6.914
2018-05-27 | 3:30 | 2016-05-27 03:38 | 6.864
2018-05-27 | 4:00 | 2016-05-27 04:08 | 6.813
2018-05-27 | 4:30 | 2016-05-27 04:38 | 6.763
2018-05-27 | 5:00 | 2016-05-27 05:08 | 6.712
2018-05-27 | 5:30 | 2016-05-27 05:38 | 6.687
2018-05-27 | 6:00 | 2016-05-27 06:08 | 6.661
2018-05-27 | 6:30 | 2016-05-27 06:38 | 6.611
2018-05-27 | 7:00 | 2016-05-27 07:08 | 6.611
2018-05-27 | 7:30 | 2016-05-27 07:38 | 6.611
2018-05-27 | 8:00 | 2016-05-27 08:08 | 6.611
2018-05-27 | 8:30 | 2016-05-27 08:38 | 6.611
2018-05-27 | 9:00 | 2016-05-27 09:08 | 6.636
2018-05-27 | 9:30 | 2016-05-27 09:38 | 6.712
2018-05-27 | 10:00 | 2016-05-27 10:08 | 6.839
2018-05-27 | 10:30 | 2016-05-27 10:38 | 7.015
2018-05-27 | 11:00 | 2016-05-27 11:08 | 7.091
2018-05-27 | 11:30 | 2016-05-27 11:38 | 6.99
2018-05-27 | 12:00 | 2016-05-27 12:08 | 7.041
2018-05-27 | 12:30 | 2016-05-27 12:38 | 7.318
2018-05-27 | 13:00 | 2016-05-27 13:08 | 7.393
2018-05-27 | 13:30 | 2016-05-27 13:38 | 7.494
2018-05-27 | 14:00 | 2016-05-27 14:08 | 7.469
2018-05-27 | 14:30 | 2016-05-27 14:38 | 7.393
2018-05-27 | 15:00 | 2016-05-27 15:08 | 7.343
2018-05-27 | 15:30 | 2016-05-27 15:38 | 7.318
2018-05-27 | 16:00 | 2016-05-27 16:08 | 7.242
2018-05-27 | 16:30 | 2016-05-27 16:38 | 7.217
2018-05-27 | 17:00 | 2016-05-27 17:08 | 7.167
2018-05-27 | 17:30 | 2016-05-27 17:38 | 7.142
2018-05-27 | 18:00 | 2016-05-27 18:08 | 7.116
2018-05-27 | 18:30 | 2016-05-27 18:38 | 7.142
2018-05-27 | 19:00 | 2016-05-27 19:08 | 7.116
2018-05-27 | 19:30 | 2016-05-27 19:38 | 7.116
2018-05-27 | 20:00 | 2016-05-27 20:08 | 7.066
2018-05-27 | 20:30 | 2016-05-27 20:38 | 6.99
2018-05-27 | 21:00 | 2016-05-27 21:08 | 6.914
2018-05-27 | 21:30 | 2016-05-27 21:38 | 6.864
2018-05-27 | 22:00 | 2016-05-27 22:08 | 6.813
2018-05-27 | 22:30 | 2016-05-27 22:38 | 6.763
2018-05-27 | 23:00 | 2016-05-27 23:08 | 6.687
2018-05-27 | 23:30 | 2016-05-27 23:38 | 6.585 | 6.9867 | 6.585 | 7.494 | 0.2659 | 0.909
2018-05-28 | 0:00 | 2016-05-28 00:08 | 6.484
2018-05-28 | 0:30 | 2016-05-28 00:38 | 6.408
2018-05-28 | 1:00 | 2016-05-28 01:08 | 6.306
2018-05-28 | 1:30 | 2016-05-28 01:38 | 6.204
2018-05-28 | 2:00 | 2016-05-28 02:08 | 6.128
2018-05-28 | 2:30 | 2016-05-28 02:38 | 6.077
2018-05-28 | 3:00 | 2016-05-28 03:08 | 6
2018-05-28 | 3:30 | 2016-05-28 03:38 | 5.924
2018-05-28 | 4:00 | 2016-05-28 04:08 | 5.847
2018-05-28 | 4:30 | 2016-05-28 04:38 | 5.77
2018-05-28 | 5:00 | 2016-05-28 05:08 | 5.693
2018-05-28 | 5:30 | 2016-05-28 05:38 | 5.642
2018-05-28 | 6:00 | 2016-05-28 06:08 | 5.616
2018-05-28 | 6:30 | 2016-05-28 06:38 | 5.616
2018-05-28 | 7:00 | 2016-05-28 07:08 | 5.616
2018-05-28 | 7:30 | 2016-05-28 07:38 | 5.616
2018-05-28 | 8:00 | 2016-05-28 08:08 | 5.668
2018-05-28 | 8:30 | 2016-05-28 08:38 | 5.77
2018-05-28 | 9:00 | 2016-05-28 09:08 | 5.949
2018-05-28 | 9:30 | 2016-05-28 09:38 | 6.153
2018-05-28 | 10:00 | 2016-05-28 10:08 | 6.458
2018-05-28 | 10:30 | 2016-05-28 10:38 | 6.458
2018-05-28 | 11:00 | 2016-05-28 11:08 | 6.357
2018-05-28 | 11:30 | 2016-05-28 11:38 | 6.433
2018-05-28 | 12:00 | 2016-05-28 12:08 | 6.56
2018-05-28 | 12:30 | 2016-05-28 12:38 | 6.737
2018-05-28 | 13:00 | 2016-05-28 13:08 | 6.914
2018-05-28 | 13:30 | 2016-05-28 13:38 | 7.116
2018-05-28 | 14:00 | 2016-05-28 14:08 | 6.99
2018-05-28 | 14:30 | 2016-05-28 14:38 | 6.889
2018-05-28 | 15:00 | 2016-05-28 15:08 | 6.813
2018-05-28 | 15:30 | 2016-05-28 15:38 | 6.864
2018-05-28 | 16:00 | 2016-05-28 16:08 | 7.015
2018-05-28 | 16:30 | 2016-05-28 16:38 | 7.142
2018-05-28 | 17:00 | 2016-05-28 17:08 | 7.217
2018-05-28 | 17:30 | 2016-05-28 17:38 | 7.217
2018-05-28 | 18:00 | 2016-05-28 18:08 | 7.268
2018-05-28 | 18:30 | 2016-05-28 18:38 | 7.293
2018-05-28 | 19:00 | 2016-05-28 19:08 | 7.318
2018-05-28 | 19:30 | 2016-05-28 19:38 | 7.318
2018-05-28 | 20:00 | 2016-05-28 20:08 | 7.293
2018-05-28 | 20:30 | 2016-05-28 20:38 | 7.192
2018-05-28 | 21:00 | 2016-05-28 21:08 | 7.116
2018-05-28 | 21:30 | 2016-05-28 21:38 | 7.041
2018-05-28 | 22:00 | 2016-05-28 22:08 | 6.99
2018-05-28 | 22:30 | 2016-05-28 22:38 | 6.914
2018-05-28 | 23:00 | 2016-05-28 23:08 | 6.839
2018-05-28 | 23:30 | 2016-05-28 23:38 | 6.763 | 6.5211 | 5.616 | 7.318 | 0.58405 | 1.702
2018-05-29 | 0:00 | 2016-05-29 00:08 | 6.687
2018-05-29 | 0:30 | 2016-05-29 00:38 | 6.611
2018-05-29 | 1:00 | 2016-05-29 01:08 | 6.535
2018-05-29 | 1:30 | 2016-05-29 01:38 | 6.484
2018-05-29 | 2:00 | 2016-05-29 02:08 | 6.433
2018-05-29 | 2:30 | 2016-05-29 02:38 | 6.382
2018-05-29 | 3:00 | 2016-05-29 03:08 | 6.331
2018-05-29 | 3:30 | 2016-05-29 03:38 | 6.23
2018-05-29 | 4:00 | 2016-05-29 04:08 | 6.153
2018-05-29 | 4:30 | 2016-05-29 04:38 | 6.077
2018-05-29 | 5:00 | 2016-05-29 05:08 | 6.077
2018-05-29 | 5:30 | 2016-05-29 05:38 | 6.051
2018-05-29 | 6:00 | 2016-05-29 06:08 | 6.051
2018-05-29 | 6:30 | 2016-05-29 06:38 | 6.026
2018-05-29 | 7:00 | 2016-05-29 07:08 | 6.026
2018-05-29 | 7:30 | 2016-05-29 07:38 | 6.051
2018-05-29 | 8:00 | 2016-05-29 08:08 | 6.102
2018-05-29 | 8:30 | 2016-05-29 08:38 | 6.179
2018-05-29 | 9:00 | 2016-05-29 09:08 | 6.331
2018-05-29 | 9:30 | 2016-05-29 09:38 | 6.458
2018-05-29 | 10:00 | 2016-05-29 10:08 | 6.636
2018-05-29 | 10:30 | 2016-05-29 10:38 | 6.889
2018-05-29 | 11:00 | 2016-05-29 11:08 | 7.318
2018-05-29 | 11:30 | 2016-05-29 11:38 | 7.594
2018-05-29 | 12:00 | 2016-05-29 12:08 | 7.619
2018-05-29 | 12:30 | 2016-05-29 12:38 | 7.67
2018-05-29 | 13:00 | 2016-05-29 13:08 | 7.745
2018-05-29 | 13:30 | 2016-05-29 13:38 | 7.67
2018-05-29 | 14:00 | 2016-05-29 14:08 | 7.845
2018-05-29 | 14:30 | 2016-05-29 14:38 | 8.245
2018-05-29 | 15:00 | 2016-05-29 15:08 | 8.618
2018-05-29 | 15:30 | 2016-05-29 15:38 | 8.593
2018-05-29 | 16:00 | 2016-05-29 16:08 | 8.519
2018-05-29 | 16:30 | 2016-05-29 16:38 | 8.668
2018-05-29 | 17:00 | 2016-05-29 17:08 | 8.767
2018-05-29 | 17:30 | 2016-05-29 17:38 | 8.767
2018-05-29 | 18:00 | 2016-05-29 18:08 | 8.693
2018-05-29 | 18:30 | 2016-05-29 18:38 | 8.643
2018-05-29 | 19:00 | 2016-05-29 19:08 | 8.543
2018-05-29 | 19:30 | 2016-05-29 19:38 | 8.469
2018-05-29 | 20:00 | 2016-05-29 20:08 | 8.419
2018-05-29 | 20:30 | 2016-05-29 20:38 | 8.319
2018-05-29 | 21:00 | 2016-05-29 21:08 | 8.22
2018-05-29 | 21:30 | 2016-05-29 21:38 | 8.145
2018-05-29 | 22:00 | 2016-05-29 22:08 | 8.045
2018-05-29 | 22:30 | 2016-05-29 22:38 | 7.92
2018-05-29 | 23:00 | 2016-05-29 23:08 | 7.82
2018-05-29 | 23:30 | 2016-05-29 23:38 | 7.67 | 7.3197 | 6.026 | 8.767 | 1.0076 | 2.741
2018-05-30 | 0:00 | 2016-05-30 00:08 | 7.494
2018-05-30 | 0:30 | 2016-05-30 00:38 | 7.293
2018-05-30 | 1:00 | 2016-05-30 01:08 | 7.116
2018-05-30 | 1:30 | 2016-05-30 01:38 | 6.94
2018-05-30 | 2:00 | 2016-05-30 02:08 | 6.763
2018-05-30 | 2:30 | 2016-05-30 02:38 | 6.585
2018-05-30 | 3:00 | 2016-05-30 03:08 | 6.433
2018-05-30 | 3:30 | 2016-05-30 03:38 | 6.255
2018-05-30 | 4:00 | 2016-05-30 04:08 | 6.102
2018-05-30 | 4:30 | 2016-05-30 04:38 | 5.949
2018-05-30 | 5:00 | 2016-05-30 05:08 | 5.796
2018-05-30 | 5:30 | 2016-05-30 05:38 | 5.693
2018-05-30 | 6:00 | 2016-05-30 06:08 | 5.591
2018-05-30 | 6:30 | 2016-05-30 06:38 | 5.488
2018-05-30 | 7:00 | 2016-05-30 07:08 | 5.437
2018-05-30 | 7:30 | 2016-05-30 07:38 | 5.411
2018-05-30 | 8:00 | 2016-05-30 08:08 | 5.462
2018-05-30 | 8:30 | 2016-05-30 08:38 | 5.539
2018-05-30 | 9:00 | 2016-05-30 09:08 | 5.616
2018-05-30 | 9:30 | 2016-05-30 09:38 | 5.821
2018-05-30 | 10:00 | 2016-05-30 10:08 | 6.026
2018-05-30 | 10:30 | 2016-05-30 10:38 | 6.382
2018-05-30 | 11:00 | 2016-05-30 11:08 | 6.661
2018-05-30 | 11:30 | 2016-05-30 11:38 | 6.914
2018-05-30 | 12:00 | 2016-05-30 12:08 | 7.242
2018-05-30 | 12:30 | 2016-05-30 12:38 | 7.594
2018-05-30 | 13:00 | 2016-05-30 13:08 | 7.87
2018-05-30 | 13:30 | 2016-05-30 13:38 | 8.17
2018-05-30 | 14:00 | 2016-05-30 14:08 | 8.245
2018-05-30 | 14:30 | 2016-05-30 14:38 | 8.419
2018-05-30 | 15:00 | 2016-05-30 15:08 | 8.27
2018-05-30 | 15:30 | 2016-05-30 15:38 | 8.12
2018-05-30 | 16:00 | 2016-05-30 16:08 | 7.995
2018-05-30 | 16:30 | 2016-05-30 16:38 | 7.97
2018-05-30 | 17:00 | 2016-05-30 17:08 | 8.045
2018-05-30 | 17:30 | 2016-05-30 17:38 | 8.344
2018-05-30 | 18:00 | 2016-05-30 18:08 | 8.543
2018-05-30 | 18:30 | 2016-05-30 18:38 | 8.593
2018-05-30 | 19:00 | 2016-05-30 19:08 | 8.568
2018-05-30 | 19:30 | 2016-05-30 19:38 | 8.568
2018-05-30 | 20:00 | 2016-05-30 20:08 | 8.543
2018-05-30 | 20:30 | 2016-05-30 20:38 | 8.469
2018-05-30 | 21:00 | 2016-05-30 21:08 | 8.369
2018-05-30 | 21:30 | 2016-05-30 21:38 | 8.27
2018-05-30 | 22:00 | 2016-05-30 22:08 | 8.12
2018-05-30 | 22:30 | 2016-05-30 22:38 | 7.995
2018-05-30 | 23:00 | 2016-05-30 23:08 | 7.87
2018-05-30 | 23:30 | 2016-05-30 23:38 | 7.72 | 7.1808 | 5.411 | 8.593 | 1.1169 | 3.182
2018-05-31 | 0:00 | 2016-05-31 00:08 | 7.569
2018-05-31 | 0:30 | 2016-05-31 00:38 | 7.419
2018-05-31 | 1:00 | 2016-05-31 01:08 | 7.268
2018-05-31 | 1:30 | 2016-05-31 01:38 | 7.142
2018-05-31 | 2:00 | 2016-05-31 02:08 | 6.99
2018-05-31 | 2:30 | 2016-05-31 02:38 | 6.839
2018-05-31 | 3:00 | 2016-05-31 03:08 | 6.712
2018-05-31 | 3:30 | 2016-05-31 03:38 | 6.56
2018-05-31 | 4:00 | 2016-05-31 04:08 | 6.408
2018-05-31 | 4:30 | 2016-05-31 04:38 | 6.306
2018-05-31 | 5:00 | 2016-05-31 05:08 | 6.153
2018-05-31 | 5:30 | 2016-05-31 05:38 | 6.051
2018-05-31 | 6:00 | 2016-05-31 06:08 | 5.924
2018-05-31 | 6:30 | 2016-05-31 06:38 | 5.847
2018-05-31 | 7:00 | 2016-05-31 07:08 | 5.821
2018-05-31 | 7:30 | 2016-05-31 07:38 | 5.796
2018-05-31 | 8:00 | 2016-05-31 08:08 | 5.847
2018-05-31 | 8:30 | 2016-05-31 08:38 | 5.924
2018-05-31 | 9:00 | 2016-05-31 09:08 | 6.077
2018-05-31 | 9:30 | 2016-05-31 09:38 | 6.255
2018-05-31 | 10:00 | 2016-05-31 10:08 | 6.484
2018-05-31 | 10:30 | 2016-05-31 10:38 | 6.763
2018-05-31 | 11:00 | 2016-05-31 11:08 | 7.041
2018-05-31 | 11:30 | 2016-05-31 11:38 | 7.318
2018-05-31 | 12:00 | 2016-05-31 12:08 | 7.619
2018-05-31 | 12:30 | 2016-05-31 12:38 | 7.92
2018-05-31 | 13:00 | 2016-05-31 13:08 | 8.17
2018-05-31 | 13:30 | 2016-05-31 13:38 | 8.369
2018-05-31 | 14:00 | 2016-05-31 14:08 | 8.543
2018-05-31 | 14:30 | 2016-05-31 14:38 | 8.618
2018-05-31 | 15:00 | 2016-05-31 15:08 | 8.618
2018-05-31 | 15:30 | 2016-05-31 15:38 | 8.568
2018-05-31 | 16:00 | 2016-05-31 16:08 | 8.742
2018-05-31 | 16:30 | 2016-05-31 16:38 | 8.767
2018-05-31 | 17:00 | 2016-05-31 17:08 | 8.742
2018-05-31 | 17:30 | 2016-05-31 17:38 | 8.767
2018-05-31 | 18:00 | 2016-05-31 18:08 | 8.767
2018-05-31 | 18:30 | 2016-05-31 18:38 | 8.717
2018-05-31 | 19:00 | 2016-05-31 19:08 | 8.643
2018-05-31 | 19:30 | 2016-05-31 19:38 | 8.618
2018-05-31 | 20:00 | 2016-05-31 20:08 | 8.643
2018-05-31 | 20:30 | 2016-05-31 20:38 | 8.618
2018-05-31 | 21:00 | 2016-05-31 21:08 | 8.593
2018-05-31 | 21:30 | 2016-05-31 21:38 | 8.519
2018-05-31 | 22:00 | 2016-05-31 22:08 | 8.419
2018-05-31 | 22:30 | 2016-05-31 22:38 | 8.344
2018-05-31 | 23:00 | 2016-05-31 23:08 | 8.245
2018-05-31 | 23:30 | 2016-05-31 23:38 | 8.17 | 7.5053 | 5.796 | 8.767 | 1.0904 | 2.971
2018-06-01 | 0:00 | 2016-06-01 00:08 | 8.07
2018-06-01 | 0:30 | 2016-06-01 00:38 | 7.995
2018-06-01 | 1:00 | 2016-06-01 01:08 | 7.92
2018-06-01 | 1:30 | 2016-06-01 01:38 | 7.82
2018-06-01 | 2:00 | 2016-06-01 02:08 | 7.72
2018-06-01 | 2:30 | 2016-06-01 02:38 | 7.619
2018-06-01 | 3:00 | 2016-06-01 03:08 | 7.519
2018-06-01 | 3:30 | 2016-06-01 03:38 | 7.419
2018-06-01 | 4:00 | 2016-06-01 04:08 | 7.343
2018-06-01 | 4:30 | 2016-06-01 04:38 | 7.242
2018-06-01 | 5:00 | 2016-06-01 05:08 | 7.142
2018-06-01 | 5:30 | 2016-06-01 05:38 | 7.066
2018-06-01 | 6:00 | 2016-06-01 06:08 | 6.99
2018-06-01 | 6:30 | 2016-06-01 06:38 | 6.965
2018-06-01 | 7:00 | 2016-06-01 07:08 | 6.965
2018-06-01 | 7:30 | 2016-06-01 07:38 | 6.965
2018-06-01 | 8:00 | 2016-06-01 08:08 | 6.99
2018-06-01 | 8:30 | 2016-06-01 08:38 | 7.041
2018-06-01 | 9:00 | 2016-06-01 09:08 | 7.142
2018-06-01 | 9:30 | 2016-06-01 09:38 | 7.242
2018-06-01 | 10:00 | 2016-06-01 10:08 | 7.444
2018-06-01 | 10:30 | 2016-06-01 10:38 | 7.72
2018-06-01 | 11:00 | 2016-06-01 11:08 | 7.995
2018-06-01 | 11:30 | 2016-06-01 11:38 | 8.22
2018-06-01 | 12:00 | 2016-06-01 12:08 | 8.494
2018-06-01 | 12:30 | 2016-06-01 12:38 | 8.866
2018-06-01 | 13:00 | 2016-06-01 13:08 | 9.262
2018-06-01 | 13:30 | 2016-06-01 13:38 | 9.682
2018-06-01 | 14:00 | 2016-06-01 14:08 | 9.977
2018-06-01 | 14:30 | 2016-06-01 14:38 | 10.051
2018-06-01 | 15:00 | 2016-06-01 15:08 | 10.001
2018-06-01 | 15:30 | 2016-06-01 15:38 | 10.051
2018-06-01 | 16:00 | 2016-06-01 16:08 | 10.051
2018-06-01 | 16:30 | 2016-06-01 16:38 | 10.051
2018-06-01 | 17:00 | 2016-06-01 17:08 | 9.952
2018-06-01 | 17:30 | 2016-06-01 17:38 | 9.952
2018-06-01 | 18:00 | 2016-06-01 18:08 | 9.977
2018-06-01 | 18:30 | 2016-06-01 18:38 | 9.977
2018-06-01 | 19:00 | 2016-06-01 19:08 | 9.977
2018-06-01 | 19:30 | 2016-06-01 19:38 | 10.001
2018-06-01 | 20:00 | 2016-06-01 20:08 | 9.952
2018-06-01 | 20:30 | 2016-06-01 20:38 | 9.903
2018-06-01 | 21:00 | 2016-06-01 21:08 | 9.805
2018-06-01 | 21:30 | 2016-06-01 21:38 | 9.706
2018-06-01 | 22:00 | 2016-06-01 22:08 | 9.632
2018-06-01 | 22:30 | 2016-06-01 22:38 | 9.509
2018-06-01 | 23:00 | 2016-06-01 23:08 | 9.41
2018-06-01 | 23:30 | 2016-06-01 23:38 | 9.262 | 8.5845 | 6.965 | 10.051 | 1.2256 | 3.086
2018-06-02 | 0:00 | 2016-06-02 00:08 | 9.139
2018-06-02 | 0:30 | 2016-06-02 00:38 | 9.015
2018-06-02 | 1:00 | 2016-06-02 01:08 | 8.866
2018-06-02 | 1:30 | 2016-06-02 01:38 | 8.767
2018-06-02 | 2:00 | 2016-06-02 02:08 | 8.668
2018-06-02 | 2:30 | 2016-06-02 02:38 | 8.593
2018-06-02 | 3:00 | 2016-06-02 03:08 | 8.519
2018-06-02 | 3:30 | 2016-06-02 03:38 | 8.469
2018-06-02 | 4:00 | 2016-06-02 04:08 | 8.394
2018-06-02 | 4:30 | 2016-06-02 04:38 | 8.295
2018-06-02 | 5:00 | 2016-06-02 05:08 | 8.195
2018-06-02 | 5:30 | 2016-06-02 05:38 | 8.12
2018-06-02 | 6:00 | 2016-06-02 06:08 | 8.095
2018-06-02 | 6:30 | 2016-06-02 06:38 | 8.12
2018-06-02 | 7:00 | 2016-06-02 07:08 | 8.145
2018-06-02 | 7:30 | 2016-06-02 07:38 | 8.17
2018-06-02 | 8:00 | 2016-06-02 08:08 | 8.195
2018-06-02 | 8:30 | 2016-06-02 08:38 | 8.195
2018-06-02 | 9:00 | 2016-06-02 09:08 | 8.22
2018-06-02 | 9:30 | 2016-06-02 09:38 | 8.419
2018-06-02 | 10:00 | 2016-06-02 10:08 | 8.668
2018-06-02 | 10:30 | 2016-06-02 10:38 | 8.866
2018-06-02 | 11:00 | 2016-06-02 11:08 | 8.965
2018-06-02 | 11:30 | 2016-06-02 11:38 | 9.04
2018-06-02 | 12:00 | 2016-06-02 12:08 | 9.04
2018-06-02 | 12:30 | 2016-06-02 12:38 | 8.965
2018-06-02 | 13:00 | 2016-06-02 13:08 | 9.015
2018-06-02 | 13:30 | 2016-06-02 13:38 | 9.213
2018-06-02 | 14:00 | 2016-06-02 14:08 | 9.46
2018-06-02 | 14:30 | 2016-06-02 14:38 | 9.485
2018-06-02 | 15:00 | 2016-06-02 15:08 | 9.485
2018-06-02 | 15:30 | 2016-06-02 15:38 | 9.509
2018-06-02 | 16:00 | 2016-06-02 16:08 | 9.509
2018-06-02 | 16:30 | 2016-06-02 16:38 | 9.509
2018-06-02 | 17:00 | 2016-06-02 17:08 | 9.558
2018-06-02 | 17:30 | 2016-06-02 17:38 | 9.706
2018-06-02 | 18:00 | 2016-06-02 18:08 | 9.829
2018-06-02 | 18:30 | 2016-06-02 18:38 | 9.805
2018-06-02 | 19:00 | 2016-06-02 19:08 | 9.854
2018-06-02 | 19:30 | 2016-06-02 19:38 | 9.829
2018-06-02 | 20:00 | 2016-06-02 20:08 | 9.78
2018-06-02 | 20:30 | 2016-06-02 20:38 | 9.682
2018-06-02 | 21:00 | 2016-06-02 21:08 | 9.583
2018-06-02 | 21:30 | 2016-06-02 21:38 | 9.46
2018-06-02 | 22:00 | 2016-06-02 22:08 | 9.361
2018-06-02 | 22:30 | 2016-06-02 22:38 | 9.287
2018-06-02 | 23:00 | 2016-06-02 23:08 | 9.213
2018-06-02 | 23:30 | 2016-06-02 23:38 | 9.089 | 8.9868 | 8.095 | 9.854 | 0.57438 | 1.759
2018-06-03 | 0:00 | 2016-06-03 00:08 | 8.965
2018-06-03 | 0:30 | 2016-06-03 00:38 | 8.841
2018-06-03 | 1:00 | 2016-06-03 01:08 | 8.717
2018-06-03 | 1:30 | 2016-06-03 01:38 | 8.618
2018-06-03 | 2:00 | 2016-06-03 02:08 | 8.519
2018-06-03 | 2:30 | 2016-06-03 02:38 | 8.444
2018-06-03 | 3:00 | 2016-06-03 03:08 | 8.369
2018-06-03 | 3:30 | 2016-06-03 03:38 | 8.27
2018-06-03 | 4:00 | 2016-06-03 04:08 | 8.145
2018-06-03 | 4:30 | 2016-06-03 04:38 | 8.02
2018-06-03 | 5:00 | 2016-06-03 05:08 | 7.92
2018-06-03 | 5:30 | 2016-06-03 05:38 | 7.795
2018-06-03 | 6:00 | 2016-06-03 06:08 | 7.72
2018-06-03 | 6:30 | 2016-06-03 06:38 | 7.645
2018-06-03 | 7:00 | 2016-06-03 07:08 | 7.594
2018-06-03 | 7:30 | 2016-06-03 07:38 | 7.569
2018-06-03 | 8:00 | 2016-06-03 08:08 | 7.619
2018-06-03 | 8:30 | 2016-06-03 08:38 | 7.695
2018-06-03 | 9:00 | 2016-06-03 09:08 | 7.845
2018-06-03 | 9:30 | 2016-06-03 09:38 | 8.02
2018-06-03 | 10:00 | 2016-06-03 10:08 | 8.27
2018-06-03 | 10:30 | 2016-06-03 10:38 | 8.519
2018-06-03 | 11:00 | 2016-06-03 11:08 | 8.767
2018-06-03 | 11:30 | 2016-06-03 11:38 | 9.015
2018-06-03 | 12:00 | 2016-06-03 12:08 | 9.287
2018-06-03 | 12:30 | 2016-06-03 12:38 | 9.657
2018-06-03 | 13:00 | 2016-06-03 13:08 | 9.952
2018-06-03 | 13:30 | 2016-06-03 13:38 | 10.149
2018-06-03 | 14:00 | 2016-06-03 14:08 | 10.345
2018-06-03 | 14:30 | 2016-06-03 14:38 | 10.467
2018-06-03 | 15:00 | 2016-06-03 15:08 | 10.565
2018-06-03 | 15:30 | 2016-06-03 15:38 | 10.638
2018-06-03 | 16:00 | 2016-06-03 16:08 | 10.687
2018-06-03 | 16:30 | 2016-06-03 16:38 | 10.736
2018-06-03 | 17:00 | 2016-06-03 17:08 | 10.761
2018-06-03 | 17:30 | 2016-06-03 17:38 | 10.761
2018-06-03 | 18:00 | 2016-06-03 18:08 | 10.736
2018-06-03 | 18:30 | 2016-06-03 18:38 | 10.687
2018-06-03 | 19:00 | 2016-06-03 19:08 | 10.638
2018-06-03 | 19:30 | 2016-06-03 19:38 | 10.59
2018-06-03 | 20:00 | 2016-06-03 20:08 | 10.541
2018-06-03 | 20:30 | 2016-06-03 20:38 | 10.492
2018-06-03 | 21:00 | 2016-06-03 21:08 | 10.394
2018-06-03 | 21:30 | 2016-06-03 21:38 | 10.296
2018-06-03 | 22:00 | 2016-06-03 22:08 | 10.173
2018-06-03 | 22:30 | 2016-06-03 22:38 | 10.051
2018-06-03 | 23:00 | 2016-06-03 23:08 | 9.928
2018-06-03 | 23:30 | 2016-06-03 23:38 | 9.78 | 9.2752 | 7.569 | 10.761 | 1.1647 | 3.192
2018-06-04 | 0:00 | 2016-06-04 00:08 | 9.657
2018-06-04 | 0:30 | 2016-06-04 00:38 | 9.509
2018-06-04 | 1:00 | 2016-06-04 01:08 | 9.361
2018-06-04 | 1:30 | 2016-06-04 01:38 | 9.213
2018-06-04 | 2:00 | 2016-06-04 02:08 | 9.064
2018-06-04 | 2:30 | 2016-06-04 02:38 | 8.916
2018-06-04 | 3:00 | 2016-06-04 03:08 | 8.792
2018-06-04 | 3:30 | 2016-06-04 03:38 | 8.668
2018-06-04 | 4:00 | 2016-06-04 04:08 | 8.519
2018-06-04 | 4:30 | 2016-06-04 04:38 | 8.419
2018-06-04 | 5:00 | 2016-06-04 05:08 | 8.295
2018-06-04 | 5:30 | 2016-06-04 05:38 | 8.195
2018-06-04 | 6:00 | 2016-06-04 06:08 | 8.12
2018-06-04 | 6:30 | 2016-06-04 06:38 | 8.07
2018-06-04 | 7:00 | 2016-06-04 07:08 | 8.02
2018-06-04 | 7:30 | 2016-06-04 07:38 | 7.995
2018-06-04 | 8:00 | 2016-06-04 08:08 | 7.995
2018-06-04 | 8:30 | 2016-06-04 08:38 | 8.045
2018-06-04 | 9:00 | 2016-06-04 09:08 | 8.22
2018-06-04 | 9:30 | 2016-06-04 09:38 | 8.394
2018-06-04 | 10:00 | 2016-06-04 10:08 | 8.643
2018-06-04 | 10:30 | 2016-06-04 10:38 | 8.941
2018-06-04 | 11:00 | 2016-06-04 11:08 | 9.262
2018-06-04 | 11:30 | 2016-06-04 11:38 | 9.608
2018-06-04 | 12:00 | 2016-06-04 12:08 | 9.952
2018-06-04 | 12:30 | 2016-06-04 12:38 | 10.345
2018-06-04 | 13:00 | 2016-06-04 13:08 | 10.687
2018-06-04 | 13:30 | 2016-06-04 13:38 | 11.005
2018-06-04 | 14:00 | 2016-06-04 14:08 | 11.248
2018-06-04 | 14:30 | 2016-06-04 14:38 | 11.419
2018-06-04 | 15:00 | 2016-06-04 15:08 | 11.492
2018-06-04 | 15:30 | 2016-06-04 15:38 | 11.565
2018-06-04 | 16:00 | 2016-06-04 16:08 | 11.565
2018-06-04 | 16:30 | 2016-06-04 16:38 | 11.565
2018-06-04 | 17:00 | 2016-06-04 17:08 | 11.565
2018-06-04 | 17:30 | 2016-06-04 17:38 | 11.565
2018-06-04 | 18:00 | 2016-06-04 18:08 | 11.565
2018-06-04 | 18:30 | 2016-06-04 18:38 | 11.54
2018-06-04 | 19:00 | 2016-06-04 19:08 | 11.54
2018-06-04 | 19:30 | 2016-06-04 19:38 | 11.516
2018-06-04 | 20:00 | 2016-06-04 20:08 | 11.516
2018-06-04 | 20:30 | 2016-06-04 20:38 | 11.467
2018-06-04 | 21:00 | 2016-06-04 21:08 | 11.394
2018-06-04 | 21:30 | 2016-06-04 21:38 | 11.297
2018-06-04 | 22:00 | 2016-06-04 22:08 | 11.175
2018-06-04 | 22:30 | 2016-06-04 22:38 | 11.053
2018-06-04 | 23:00 | 2016-06-04 23:08 | 10.932
2018-06-04 | 23:30 | 2016-06-04 23:38 | 10.761 | 9.951 | 7.995 | 11.565 | 1.3916 | 3.57
2018-06-05 | 0:00 | 2016-06-05 00:08 | 10.614
2018-06-05 | 0:30 | 2016-06-05 00:38 | 10.443
2018-06-05 | 1:00 | 2016-06-05 01:08 | 10.296
2018-06-05 | 1:30 | 2016-06-05 01:38 | 10.149
2018-06-05 | 2:00 | 2016-06-05 02:08 | 9.977
2018-06-05 | 2:30 | 2016-06-05 02:38 | 9.829
2018-06-05 | 3:00 | 2016-06-05 03:08 | 9.706
2018-06-05 | 3:30 | 2016-06-05 03:38 | 9.558
2018-06-05 | 4:00 | 2016-06-05 04:08 | 9.41
2018-06-05 | 4:30 | 2016-06-05 04:38 | 9.287
2018-06-05 | 5:00 | 2016-06-05 05:08 | 9.163
2018-06-05 | 5:30 | 2016-06-05 05:38 | 9.064
2018-06-05 | 6:00 | 2016-06-05 06:08 | 8.965
2018-06-05 | 6:30 | 2016-06-05 06:38 | 8.891
2018-06-05 | 7:00 | 2016-06-05 07:08 | 8.841
2018-06-05 | 7:30 | 2016-06-05 07:38 | 8.817
2018-06-05 | 8:00 | 2016-06-05 08:08 | 8.866
2018-06-05 | 8:30 | 2016-06-05 08:38 | 8.941
2018-06-05 | 9:00 | 2016-06-05 09:08 | 9.089
2018-06-05 | 9:30 | 2016-06-05 09:38 | 9.262
2018-06-05 | 10:00 | 2016-06-05 10:08 | 9.509
2018-06-05 | 10:30 | 2016-06-05 10:38 | 9.78
2018-06-05 | 11:00 | 2016-06-05 11:08 | 10.1
2018-06-05 | 11:30 | 2016-06-05 11:38 | 10.418
2018-06-05 | 12:00 | 2016-06-05 12:08 | 10.81
2018-06-05 | 12:30 | 2016-06-05 12:38 | 11.175
2018-06-05 | 13:00 | 2016-06-05 13:08 | 11.54
2018-06-05 | 13:30 | 2016-06-05 13:38 | 11.832
2018-06-05 | 14:00 | 2016-06-05 14:08 | 12.05
2018-06-05 | 14:30 | 2016-06-05 14:38 | 12.268
2018-06-05 | 15:00 | 2016-06-05 15:08 | 12.413
2018-06-05 | 15:30 | 2016-06-05 15:38 | 12.485
2018-06-05 | 16:00 | 2016-06-05 16:08 | 12.509
2018-06-05 | 16:30 | 2016-06-05 16:38 | 12.509
2018-06-05 | 17:00 | 2016-06-05 17:08 | 12.437
2018-06-05 | 17:30 | 2016-06-05 17:38 | 12.292
2018-06-05 | 18:00 | 2016-06-05 18:08 | 12.219
2018-06-05 | 18:30 | 2016-06-05 18:38 | 12.268
2018-06-05 | 19:00 | 2016-06-05 19:08 | 12.34
2018-06-05 | 19:30 | 2016-06-05 19:38 | 12.364
2018-06-05 | 20:00 | 2016-06-05 20:08 | 12.364
2018-06-05 | 20:30 | 2016-06-05 20:38 | 12.316
2018-06-05 | 21:00 | 2016-06-05 21:08 | 12.219
2018-06-05 | 21:30 | 2016-06-05 21:38 | 12.122
2018-06-05 | 22:00 | 2016-06-05 22:08 | 12.001
2018-06-05 | 22:30 | 2016-06-05 22:38 | 11.88
2018-06-05 | 23:00 | 2016-06-05 23:08 | 11.734
2018-06-05 | 23:30 | 2016-06-05 23:38 | 11.565 | 10.806 | 8.817 | 12.509 | 1.3757 | 3.692
2018-06-06 | 0:00 | 2016-06-06 00:08 | 11.37
2018-06-06 | 0:30 | 2016-06-06 00:38 | 11.224
2018-06-06 | 1:00 | 2016-06-06 01:08 | 11.053
2018-06-06 | 1:30 | 2016-06-06 01:38 | 10.883
2018-06-06 | 2:00 | 2016-06-06 02:08 | 10.736
2018-06-06 | 2:30 | 2016-06-06 02:38 | 10.614
2018-06-06 | 3:00 | 2016-06-06 03:08 | 10.467
2018-06-06 | 3:30 | 2016-06-06 03:38 | 10.345
2018-06-06 | 4:00 | 2016-06-06 04:08 | 10.222
2018-06-06 | 4:30 | 2016-06-06 04:38 | 10.1
2018-06-06 | 5:00 | 2016-06-06 05:08 | 9.977
2018-06-06 | 5:30 | 2016-06-06 05:38 | 9.854
2018-06-06 | 6:00 | 2016-06-06 06:08 | 9.78
2018-06-06 | 6:30 | 2016-06-06 06:38 | 9.706
2018-06-06 | 7:00 | 2016-06-06 07:08 | 9.657
2018-06-06 | 7:30 | 2016-06-06 07:38 | 9.608
2018-06-06 | 8:00 | 2016-06-06 08:08 | 9.657
2018-06-06 | 8:30 | 2016-06-06 08:38 | 9.731
2018-06-06 | 9:00 | 2016-06-06 09:08 | 9.879
2018-06-06 | 9:30 | 2016-06-06 09:38 | 10.051
2018-06-06 | 10:00 | 2016-06-06 10:08 | 10.271
2018-06-06 | 10:30 | 2016-06-06 10:38 | 10.516
2018-06-06 | 11:00 | 2016-06-06 11:08 | 10.81
2018-06-06 | 11:30 | 2016-06-06 11:38 | 11.127
2018-06-06 | 12:00 | 2016-06-06 12:08 | 11.443
2018-06-06 | 12:30 | 2016-06-06 12:38 | 11.807
2018-06-06 | 13:00 | 2016-06-06 13:08 | 12.122
2018-06-06 | 13:30 | 2016-06-06 13:38 | 12.413
2018-06-06 | 14:00 | 2016-06-06 14:08 | 12.654
2018-06-06 | 14:30 | 2016-06-06 14:38 | 12.92
2018-06-06 | 15:00 | 2016-06-06 15:08 | 13.161
2018-06-06 | 15:30 | 2016-06-06 15:38 | 13.281
2018-06-06 | 16:00 | 2016-06-06 16:08 | 13.305
2018-06-06 | 16:30 | 2016-06-06 16:38 | 13.257
2018-06-06 | 17:00 | 2016-06-06 17:08 | 13.233
2018-06-06 | 17:30 | 2016-06-06 17:38 | 13.185
2018-06-06 | 18:00 | 2016-06-06 18:08 | 13.161
2018-06-06 | 18:30 | 2016-06-06 18:38 | 13.161
2018-06-06 | 19:00 | 2016-06-06 19:08 | 13.185
2018-06-06 | 19:30 | 2016-06-06 19:38 | 13.161
2018-06-06 | 20:00 | 2016-06-06 20:08 | 13.112
2018-06-06 | 20:30 | 2016-06-06 20:38 | 13.064
2018-06-06 | 21:00 | 2016-06-06 21:08 | 12.968
2018-06-06 | 21:30 | 2016-06-06 21:38 | 12.871
2018-06-06 | 22:00 | 2016-06-06 22:08 | 12.727
2018-06-06 | 22:30 | 2016-06-06 22:38 | 12.606
2018-06-06 | 23:00 | 2016-06-06 23:08 | 12.485
2018-06-06 | 23:30 | 2016-06-06 23:38 | 12.34 | 11.5679 | 9.608 | 13.305 | 1.3662 | 3.697
2018-06-07 | 0:00 | 2016-06-07 00:08 | 12.195
2018-06-07 | 0:30 | 2016-06-07 00:38 | 12.001
2018-06-07 | 1:00 | 2016-06-07 01:08 | 11.856
2018-06-07 | 1:30 | 2016-06-07 01:38 | 11.686
2018-06-07 | 2:00 | 2016-06-07 02:08 | 11.516
2018-06-07 | 2:30 | 2016-06-07 02:38 | 11.346
2018-06-07 | 3:00 | 2016-06-07 03:08 | 11.2
2018-06-07 | 3:30 | 2016-06-07 03:38 | 11.053
2018-06-07 | 4:00 | 2016-06-07 04:08 | 10.932
2018-06-07 | 4:30 | 2016-06-07 04:38 | 10.785
2018-06-07 | 5:00 | 2016-06-07 05:08 | 10.663
2018-06-07 | 5:30 | 2016-06-07 05:38 | 10.541
2018-06-07 | 6:00 | 2016-06-07 06:08 | 10.418
2018-06-07 | 6:30 | 2016-06-07 06:38 | 10.345
2018-06-07 | 7:00 | 2016-06-07 07:08 | 10.271
2018-06-07 | 7:30 | 2016-06-07 07:38 | 10.247
2018-06-07 | 8:00 | 2016-06-07 08:08 | 10.271
2018-06-07 | 8:30 | 2016-06-07 08:38 | 10.345
2018-06-07 | 9:00 | 2016-06-07 09:08 | 10.492
2018-06-07 | 9:30 | 2016-06-07 09:38 | 10.663
2018-06-07 | 10:00 | 2016-06-07 10:08 | 10.883
2018-06-07 | 10:30 | 2016-06-07 10:38 | 11.151
2018-06-07 | 11:00 | 2016-06-07 11:08 | 11.419
2018-06-07 | 11:30 | 2016-06-07 11:38 | 11.71
2018-06-07 | 12:00 | 2016-06-07 12:08 | 12.001
2018-06-07 | 12:30 | 2016-06-07 12:38 | 12.292
2018-06-07 | 13:00 | 2016-06-07 13:08 | 12.63
2018-06-07 | 13:30 | 2016-06-07 13:38 | 13.016
2018-06-07 | 14:00 | 2016-06-07 14:08 | 13.305
2018-06-07 | 14:30 | 2016-06-07 14:38 | 13.522
2018-06-07 | 15:00 | 2016-06-07 15:08 | 13.594
2018-06-07 | 15:30 | 2016-06-07 15:38 | 13.594
2018-06-07 | 16:00 | 2016-06-07 16:08 | 13.618
2018-06-07 | 16:30 | 2016-06-07 16:38 | 13.642
2018-06-07 | 17:00 | 2016-06-07 17:08 | 13.618
2018-06-07 | 17:30 | 2016-06-07 17:38 | 13.57
2018-06-07 | 18:00 | 2016-06-07 18:08 | 13.546
2018-06-07 | 18:30 | 2016-06-07 18:38 | 13.473
2018-06-07 | 19:00 | 2016-06-07 19:08 | 13.425
2018-06-07 | 19:30 | 2016-06-07 19:38 | 13.377
2018-06-07 | 20:00 | 2016-06-07 20:08 | 13.305
2018-06-07 | 20:30 | 2016-06-07 20:38 | 13.209
2018-06-07 | 21:00 | 2016-06-07 21:08 | 13.112
2018-06-07 | 21:30 | 2016-06-07 21:38 | 13.016
2018-06-07 | 22:00 | 2016-06-07 22:08 | 12.871
2018-06-07 | 22:30 | 2016-06-07 22:38 | 12.751
2018-06-07 | 23:00 | 2016-06-07 23:08 | 12.63
2018-06-07 | 23:30 | 2016-06-07 23:38 | 12.485 | 12.0748 | 10.247 | 13.642 | 1.2116 | 3.395
2018-06-08 | 0:00 | 2016-06-08 00:08 | 12.34
2018-06-08 | 0:30 | 2016-06-08 00:38 | 12.171
2018-06-08 | 1:00 | 2016-06-08 01:08 | 12.025
2018-06-08 | 1:30 | 2016-06-08 01:38 | 11.88
2018-06-08 | 2:00 | 2016-06-08 02:08 | 11.71
2018-06-08 | 2:30 | 2016-06-08 02:38 | 11.565
2018-06-08 | 3:00 | 2016-06-08 03:08 | 11.419
2018-06-08 | 3:30 | 2016-06-08 03:38 | 11.273
2018-06-08 | 4:00 | 2016-06-08 04:08 | 11.151
2018-06-08 | 4:30 | 2016-06-08 04:38 | 11.005
2018-06-08 | 5:00 | 2016-06-08 05:08 | 10.883
2018-06-08 | 5:30 | 2016-06-08 05:38 | 10.785
2018-06-08 | 6:00 | 2016-06-08 06:08 | 10.712
2018-06-08 | 6:30 | 2016-06-08 06:38 | 10.663
2018-06-08 | 7:00 | 2016-06-08 07:08 | 10.638
2018-06-08 | 7:30 | 2016-06-08 07:38 | 10.638
2018-06-08 | 8:00 | 2016-06-08 08:08 | 10.638
2018-06-08 | 8:30 | 2016-06-08 08:38 | 10.638
2018-06-08 | 9:00 | 2016-06-08 09:08 | 10.663
2018-06-08 | 9:30 | 2016-06-08 09:38 | 10.663
2018-06-08 | 10:00 | 2016-06-08 10:08 | 10.712
2018-06-08 | 10:30 | 2016-06-08 10:38 | 10.81
2018-06-08 | 11:00 | 2016-06-08 11:08 | 10.834
2018-06-08 | 11:30 | 2016-06-08 11:38 | 10.907
2018-06-08 | 12:00 | 2016-06-08 12:08 | 11.029
2018-06-08 | 12:30 | 2016-06-08 12:38 | 11.224
2018-06-08 | 13:00 | 2016-06-08 13:08 | 11.467
2018-06-08 | 13:30 | 2016-06-08 13:38 | 11.637
2018-06-08 | 14:00 | 2016-06-08 14:08 | 11.832
2018-06-08 | 14:30 | 2016-06-08 14:38 | 11.953
2018-06-08 | 15:00 | 2016-06-08 15:08 | 11.977
2018-06-08 | 15:30 | 2016-06-08 15:38 | 12.05
2018-06-08 | 16:00 | 2016-06-08 16:08 | 12.05
2018-06-08 | 16:30 | 2016-06-08 16:38 | 12.05
2018-06-08 | 17:00 | 2016-06-08 17:08 | 12.074
2018-06-08 | 17:30 | 2016-06-08 17:38 | 12.05
2018-06-08 | 18:00 | 2016-06-08 18:08 | 12.001
2018-06-08 | 18:30 | 2016-06-08 18:38 | 11.953
2018-06-08 | 19:00 | 2016-06-08 19:08 | 11.88
2018-06-08 | 19:30 | 2016-06-08 19:38 | 11.832
2018-06-08 | 20:00 | 2016-06-08 20:08 | 11.807
2018-06-08 | 20:30 | 2016-06-08 20:38 | 11.759
2018-06-08 | 21:00 | 2016-06-08 21:08 | 11.71
2018-06-08 | 21:30 | 2016-06-08 21:38 | 11.637
2018-06-08 | 22:00 | 2016-06-08 22:08 | 11.565
2018-06-08 | 22:30 | 2016-06-08 22:38 | 11.492
2018-06-08 | 23:00 | 2016-06-08 23:08 | 11.394
2018-06-08 | 23:30 | 2016-06-08 23:38 | 11.297 | 11.4259 | 10.638 | 12.34 | 0.53904 | 1.702
2018-06-09 | 0:00 | 2016-06-09 00:08 | 11.2
2018-06-09 | 0:30 | 2016-06-09 00:38 | 11.127
2018-06-09 | 1:00 | 2016-06-09 01:08 | 11.029
2018-06-09 | 1:30 | 2016-06-09 01:38 | 10.932
2018-06-09 | 2:00 | 2016-06-09 02:08 | 10.81
2018-06-09 | 2:30 | 2016-06-09 02:38 | 10.712
2018-06-09 | 3:00 | 2016-06-09 03:08 | 10.59
2018-06-09 | 3:30 | 2016-06-09 03:38 | 10.467
2018-06-09 | 4:00 | 2016-06-09 04:08 | 10.345
2018-06-09 | 4:30 | 2016-06-09 04:38 | 10.222
2018-06-09 | 5:00 | 2016-06-09 05:08 | 10.124
2018-06-09 | 5:30 | 2016-06-09 05:38 | 10.001
2018-06-09 | 6:00 | 2016-06-09 06:08 | 9.903
2018-06-09 | 6:30 | 2016-06-09 06:38 | 9.829
2018-06-09 | 7:00 | 2016-06-09 07:08 | 9.78
2018-06-09 | 7:30 | 2016-06-09 07:38 | 9.706
2018-06-09 | 8:00 | 2016-06-09 08:08 | 9.731
2018-06-09 | 8:30 | 2016-06-09 08:38 | 9.829
2018-06-09 | 9:00 | 2016-06-09 09:08 | 9.952
2018-06-09 | 9:30 | 2016-06-09 09:38 | 10.1
2018-06-09 | 10:00 | 2016-06-09 10:08 | 10.345
2018-06-09 | 10:30 | 2016-06-09 10:38 | 10.638
2018-06-09 | 11:00 | 2016-06-09 11:08 | 10.932
2018-06-09 | 11:30 | 2016-06-09 11:38 | 11.2
2018-06-09 | 12:00 | 2016-06-09 12:08 | 11.467
2018-06-09 | 12:30 | 2016-06-09 12:38 | 11.637
2018-06-09 | 13:00 | 2016-06-09 13:08 | 11.662
2018-06-09 | 13:30 | 2016-06-09 13:38 | 11.71
2018-06-09 | 14:00 | 2016-06-09 14:08 | 11.953
2018-06-09 | 14:30 | 2016-06-09 14:38 | 12.074
2018-06-09 | 15:00 | 2016-06-09 15:08 | 12.171
2018-06-09 | 15:30 | 2016-06-09 15:38 | 12.098
2018-06-09 | 16:00 | 2016-06-09 16:08 | 11.856
2018-06-09 | 16:30 | 2016-06-09 16:38 | 11.759
2018-06-09 | 17:00 | 2016-06-09 17:08 | 11.856
2018-06-09 | 17:30 | 2016-06-09 17:38 | 11.88
2018-06-09 | 18:00 | 2016-06-09 18:08 | 11.71
2018-06-09 | 18:30 | 2016-06-09 18:38 | 11.516
2018-06-09 | 19:00 | 2016-06-09 19:08 | 11.419
2018-06-09 | 19:30 | 2016-06-09 19:38 | 11.346
2018-06-09 | 20:00 | 2016-06-09 20:08 | 11.273
2018-06-09 | 20:30 | 2016-06-09 20:38 | 11.175
2018-06-09 | 21:00 | 2016-06-09 21:08 | 11.102
2018-06-09 | 21:30 | 2016-06-09 21:38 | 11.005
2018-06-09 | 22:00 | 2016-06-09 22:08 | 10.907
2018-06-09 | 22:30 | 2016-06-09 22:38 | 10.81
2018-06-09 | 23:00 | 2016-06-09 23:08 | 10.687
2018-06-09 | 23:30 | 2016-06-09 23:38 | 10.59 | 10.941 | 9.706 | 12.171 | 0.72947 | 2.465
2018-06-10 | 0:00 | 2016-06-10 00:08 | 10.467
2018-06-10 | 0:30 | 2016-06-10 00:38 | 10.32
2018-06-10 | 1:00 | 2016-06-10 01:08 | 10.173
2018-06-10 | 1:30 | 2016-06-10 01:38 | 10.051
2018-06-10 | 2:00 | 2016-06-10 02:08 | 9.928
2018-06-10 | 2:30 | 2016-06-10 02:38 | 9.805
2018-06-10 | 3:00 | 2016-06-10 03:08 | 9.706
2018-06-10 | 3:30 | 2016-06-10 03:38 | 9.608
2018-06-10 | 4:00 | 2016-06-10 04:08 | 9.509
2018-06-10 | 4:30 | 2016-06-10 04:38 | 9.435
2018-06-10 | 5:00 | 2016-06-10 05:08 | 9.361
2018-06-10 | 5:30 | 2016-06-10 05:38 | 9.312
2018-06-10 | 6:00 | 2016-06-10 06:08 | 9.262
2018-06-10 | 6:30 | 2016-06-10 06:38 | 9.213
2018-06-10 | 7:00 | 2016-06-10 07:08 | 9.163
2018-06-10 | 7:30 | 2016-06-10 07:38 | 9.139
2018-06-10 | 8:00 | 2016-06-10 08:08 | 9.114
2018-06-10 | 8:30 | 2016-06-10 08:38 | 9.114
2018-06-10 | 9:00 | 2016-06-10 09:08 | 9.114
2018-06-10 | 9:30 | 2016-06-10 09:38 | 9.139
2018-06-10 | 10:00 | 2016-06-10 10:08 | 9.163
2018-06-10 | 10:30 | 2016-06-10 10:38 | 9.188
2018-06-10 | 11:00 | 2016-06-10 11:08 | 9.188
2018-06-10 | 11:30 | 2016-06-10 11:38 | 9.188
2018-06-10 | 12:00 | 2016-06-10 12:08 | 9.213
2018-06-10 | 12:30 | 2016-06-10 12:38 | 9.312
2018-06-10 | 13:00 | 2016-06-10 13:08 | 9.41
2018-06-10 | 13:30 | 2016-06-10 13:38 | 9.485
2018-06-10 | 14:00 | 2016-06-10 14:08 | 9.509
2018-06-10 | 14:30 | 2016-06-10 14:38 | 9.509
2018-06-10 | 15:00 | 2016-06-10 15:08 | 9.485
2018-06-10 | 15:30 | 2016-06-10 15:38 | 9.485
2018-06-10 | 16:00 | 2016-06-10 16:08 | 9.509
2018-06-10 | 16:30 | 2016-06-10 16:38 | 9.534
2018-06-10 | 17:00 | 2016-06-10 17:08 | 9.583
2018-06-10 | 17:30 | 2016-06-10 17:38 | 9.608
2018-06-10 | 18:00 | 2016-06-10 18:08 | 9.608
2018-06-10 | 18:30 | 2016-06-10 18:38 | 9.608
2018-06-10 | 19:00 | 2016-06-10 19:08 | 9.608
2018-06-10 | 19:30 | 2016-06-10 19:38 | 9.608
2018-06-10 | 20:00 | 2016-06-10 20:08 | 9.558
2018-06-10 | 20:30 | 2016-06-10 20:38 | 9.509
2018-06-10 | 21:00 | 2016-06-10 21:08 | 9.46
2018-06-10 | 21:30 | 2016-06-10 21:38 | 9.386
2018-06-10 | 22:00 | 2016-06-10 22:08 | 9.312
2018-06-10 | 22:30 | 2016-06-10 22:38 | 9.238
2018-06-10 | 23:00 | 2016-06-10 23:08 | 9.139
2018-06-10 | 23:30 | 2016-06-10 23:38 | 9.04 | 9.4662 | 9.04 | 10.467 | 0.31694 | 1.427
2018-06-11 | 0:00 | 2016-06-11 00:08 | 8.941
2018-06-11 | 0:30 | 2016-06-11 00:38 | 8.841
2018-06-11 | 1:00 | 2016-06-11 01:08 | 8.742
2018-06-11 | 1:30 | 2016-06-11 01:38 | 8.643
2018-06-11 | 2:00 | 2016-06-11 02:08 | 8.568
2018-06-11 | 2:30 | 2016-06-11 02:38 | 8.494
2018-06-11 | 3:00 | 2016-06-11 03:08 | 8.444
2018-06-11 | 3:30 | 2016-06-11 03:38 | 8.394
2018-06-11 | 4:00 | 2016-06-11 04:08 | 8.344
2018-06-11 | 4:30 | 2016-06-11 04:38 | 8.27
2018-06-11 | 5:00 | 2016-06-11 05:08 | 8.22
2018-06-11 | 5:30 | 2016-06-11 05:38 | 8.17
2018-06-11 | 6:00 | 2016-06-11 06:08 | 8.07
2018-06-11 | 6:30 | 2016-06-11 06:38 | 7.995
2018-06-11 | 7:00 | 2016-06-11 07:08 | 7.995
2018-06-11 | 7:30 | 2016-06-11 07:38 | 8.045
2018-06-11 | 8:00 | 2016-06-11 08:08 | 8.12
2018-06-11 | 8:30 | 2016-06-11 08:38 | 8.22
2018-06-11 | 9:00 | 2016-06-11 09:08 | 8.295
2018-06-11 | 9:30 | 2016-06-11 09:38 | 8.319
2018-06-11 | 10:00 | 2016-06-11 10:08 | 8.369
2018-06-11 | 10:30 | 2016-06-11 10:38 | 8.519
2018-06-11 | 11:00 | 2016-06-11 11:08 | 8.643
2018-06-11 | 11:30 | 2016-06-11 11:38 | 8.916
2018-06-11 | 12:00 | 2016-06-11 12:08 | 9.262
2018-06-11 | 12:30 | 2016-06-11 12:38 | 9.534
2018-06-11 | 13:00 | 2016-06-11 13:08 | 9.78
2018-06-11 | 13:30 | 2016-06-11 13:38 | 9.903
2018-06-11 | 14:00 | 2016-06-11 14:08 | 9.928
2018-06-11 | 14:30 | 2016-06-11 14:38 | 9.805
2018-06-11 | 15:00 | 2016-06-11 15:08 | 9.657
2018-06-11 | 15:30 | 2016-06-11 15:38 | 9.558
2018-06-11 | 16:00 | 2016-06-11 16:08 | 9.608
2018-06-11 | 16:30 | 2016-06-11 16:38 | 9.583
2018-06-11 | 17:00 | 2016-06-11 17:08 | 9.509
2018-06-11 | 17:30 | 2016-06-11 17:38 | 9.46
2018-06-11 | 18:00 | 2016-06-11 18:08 | 9.509
2018-06-11 | 18:30 | 2016-06-11 18:38 | 9.46
2018-06-11 | 19:00 | 2016-06-11 19:08 | 9.361
2018-06-11 | 19:30 | 2016-06-11 19:38 | 9.262
2018-06-11 | 20:00 | 2016-06-11 20:08 | 9.188
2018-06-11 | 20:30 | 2016-06-11 20:38 | 9.114
2018-06-11 | 21:00 | 2016-06-11 21:08 | 9.015
2018-06-11 | 21:30 | 2016-06-11 21:38 | 8.916
2018-06-11 | 22:00 | 2016-06-11 22:08 | 8.841
2018-06-11 | 22:30 | 2016-06-11 22:38 | 8.767
2018-06-11 | 23:00 | 2016-06-11 23:08 | 8.693
2018-06-11 | 23:30 | 2016-06-11 23:38 | 8.618 | 8.8731 | 7.995 | 9.928 | 0.58326 | 1.933
2018-06-12 | 0:00 | 2016-06-12 00:08 | 8.519
2018-06-12 | 0:30 | 2016-06-12 00:38 | 8.419
2018-06-12 | 1:00 | 2016-06-12 01:08 | 8.319
2018-06-12 | 1:30 | 2016-06-12 01:38 | 8.245
2018-06-12 | 2:00 | 2016-06-12 02:08 | 8.145
2018-06-12 | 2:30 | 2016-06-12 02:38 | 8.045
2018-06-12 | 3:00 | 2016-06-12 03:08 | 7.92
2018-06-12 | 3:30 | 2016-06-12 03:38 | 7.795
2018-06-12 | 4:00 | 2016-06-12 04:08 | 7.67
2018-06-12 | 4:30 | 2016-06-12 04:38 | 7.544
2018-06-12 | 5:00 | 2016-06-12 05:08 | 7.469
2018-06-12 | 5:30 | 2016-06-12 05:38 | 7.343
2018-06-12 | 6:00 | 2016-06-12 06:08 | 7.268
2018-06-12 | 6:30 | 2016-06-12 06:38 | 7.242
2018-06-12 | 7:00 | 2016-06-12 07:08 | 7.217
2018-06-12 | 7:30 | 2016-06-12 07:38 | 7.217
2018-06-12 | 8:00 | 2016-06-12 08:08 | 7.192
2018-06-12 | 8:30 | 2016-06-12 08:38 | 7.242
2018-06-12 | 9:00 | 2016-06-12 09:08 | 7.318
2018-06-12 | 9:30 | 2016-06-12 09:38 | 7.494
2018-06-12 | 10:00 | 2016-06-12 10:08 | 7.645
2018-06-12 | 10:30 | 2016-06-12 10:38 | 7.995
2018-06-12 | 11:00 | 2016-06-12 11:08 | 8.344
2018-06-12 | 11:30 | 2016-06-12 11:38 | 8.792
2018-06-12 | 12:00 | 2016-06-12 12:08 | 9.064
2018-06-12 | 12:30 | 2016-06-12 12:38 | 9.139
2018-06-12 | 13:00 | 2016-06-12 13:08 | 9.139
2018-06-12 | 13:30 | 2016-06-12 13:38 | 9.312
2018-06-12 | 14:00 | 2016-06-12 14:08 | 9.805
2018-06-12 | 14:30 | 2016-06-12 14:38 | 9.78
2018-06-12 | 15:00 | 2016-06-12 15:08 | 9.509
2018-06-12 | 15:30 | 2016-06-12 15:38 | 9.46
2018-06-12 | 16:00 | 2016-06-12 16:08 | 9.756
2018-06-12 | 16:30 | 2016-06-12 16:38 | 10.124
2018-06-12 | 17:00 | 2016-06-12 17:08 | 10.369
2018-06-12 | 17:30 | 2016-06-12 17:38 | 10.296
2018-06-12 | 18:00 | 2016-06-12 18:08 | 10.124
2018-06-12 | 18:30 | 2016-06-12 18:38 | 10.001
2018-06-12 | 19:00 | 2016-06-12 19:08 | 9.952
2018-06-12 | 19:30 | 2016-06-12 19:38 | 9.952
2018-06-12 | 20:00 | 2016-06-12 20:08 | 9.928
2018-06-12 | 20:30 | 2016-06-12 20:38 | 9.854
2018-06-12 | 21:00 | 2016-06-12 21:08 | 9.78
2018-06-12 | 21:30 | 2016-06-12 21:38 | 9.706
2018-06-12 | 22:00 | 2016-06-12 22:08 | 9.632
2018-06-12 | 22:30 | 2016-06-12 22:38 | 9.534
2018-06-12 | 23:00 | 2016-06-12 23:08 | 9.46
2018-06-12 | 23:30 | 2016-06-12 23:38 | 9.361 | 8.7383 | 7.192 | 10.369 | 1.0703 | 3.177
2018-06-13 | 0:00 | 2016-06-13 00:08 | 9.287
2018-06-13 | 0:30 | 2016-06-13 00:38 | 9.188
2018-06-13 | 1:00 | 2016-06-13 01:08 | 9.089
2018-06-13 | 1:30 | 2016-06-13 01:38 | 8.99
2018-06-13 | 2:00 | 2016-06-13 02:08 | 8.891
2018-06-13 | 2:30 | 2016-06-13 02:38 | 8.792
2018-06-13 | 3:00 | 2016-06-13 03:08 | 8.693
2018-06-13 | 3:30 | 2016-06-13 03:38 | 8.618
2018-06-13 | 4:00 | 2016-06-13 04:08 | 8.543
2018-06-13 | 4:30 | 2016-06-13 04:38 | 8.469
2018-06-13 | 5:00 | 2016-06-13 05:08 | 8.394
2018-06-13 | 5:30 | 2016-06-13 05:38 | 8.319
2018-06-13 | 6:00 | 2016-06-13 06:08 | 8.245
2018-06-13 | 6:30 | 2016-06-13 06:38 | 8.195
2018-06-13 | 7:00 | 2016-06-13 07:08 | 8.195
2018-06-13 | 7:30 | 2016-06-13 07:38 | 8.17
2018-06-13 | 8:00 | 2016-06-13 08:08 | 8.195
2018-06-13 | 8:30 | 2016-06-13 08:38 | 8.27
2018-06-13 | 9:00 | 2016-06-13 09:08 | 8.369
2018-06-13 | 9:30 | 2016-06-13 09:38 | 8.494
2018-06-13 | 10:00 | 2016-06-13 10:08 | 8.717
2018-06-13 | 10:30 | 2016-06-13 10:38 | 8.941
2018-06-13 | 11:00 | 2016-06-13 11:08 | 9.139
2018-06-13 | 11:30 | 2016-06-13 11:38 | 9.361
2018-06-13 | 12:00 | 2016-06-13 12:08 | 9.632
2018-06-13 | 12:30 | 2016-06-13 12:38 | 9.928
2018-06-13 | 13:00 | 2016-06-13 13:08 | 10.198
2018-06-13 | 13:30 | 2016-06-13 13:38 | 10.467
2018-06-13 | 14:00 | 2016-06-13 14:08 | 10.467
2018-06-13 | 14:30 | 2016-06-13 14:38 | 10.296
2018-06-13 | 15:00 | 2016-06-13 15:08 | 10.222
2018-06-13 | 15:30 | 2016-06-13 15:38 | 10.296
2018-06-13 | 16:00 | 2016-06-13 16:08 | 10.443
2018-06-13 | 16:30 | 2016-06-13 16:38 | 10.59
2018-06-13 | 17:00 | 2016-06-13 17:08 | 10.687
2018-06-13 | 17:30 | 2016-06-13 17:38 | 10.712
2018-06-13 | 18:00 | 2016-06-13 18:08 | 10.687
2018-06-13 | 18:30 | 2016-06-13 18:38 | 10.59
2018-06-13 | 19:00 | 2016-06-13 19:08 | 10.418
2018-06-13 | 19:30 | 2016-06-13 19:38 | 10.247
2018-06-13 | 20:00 | 2016-06-13 20:08 | 10.149
2018-06-13 | 20:30 | 2016-06-13 20:38 | 10.075
2018-06-13 | 21:00 | 2016-06-13 21:08 | 10.001
2018-06-13 | 21:30 | 2016-06-13 21:38 | 9.952
2018-06-13 | 22:00 | 2016-06-13 22:08 | 9.879
2018-06-13 | 22:30 | 2016-06-13 22:38 | 9.829
2018-06-13 | 23:00 | 2016-06-13 23:08 | 9.756
2018-06-13 | 23:30 | 2016-06-13 23:38 | 9.682 | 9.4326 | 8.17 | 10.712 | 0.86838 | 2.542
2018-06-14 | 0:00 | 2016-06-14 00:08 | 9.608
2018-06-14 | 0:30 | 2016-06-14 00:38 | 9.534
2018-06-14 | 1:00 | 2016-06-14 01:08 | 9.435
2018-06-14 | 1:30 | 2016-06-14 01:38 | 9.361
2018-06-14 | 2:00 | 2016-06-14 02:08 | 9.312
2018-06-14 | 2:30 | 2016-06-14 02:38 | 9.262
2018-06-14 | 3:00 | 2016-06-14 03:08 | 9.213
2018-06-14 | 3:30 | 2016-06-14 03:38 | 9.163
2018-06-14 | 4:00 | 2016-06-14 04:08 | 9.114
2018-06-14 | 4:30 | 2016-06-14 04:38 | 9.064
2018-06-14 | 5:00 | 2016-06-14 05:08 | 8.99
2018-06-14 | 5:30 | 2016-06-14 05:38 | 8.891
2018-06-14 | 6:00 | 2016-06-14 06:08 | 8.841
2018-06-14 | 6:30 | 2016-06-14 06:38 | 8.792
2018-06-14 | 7:00 | 2016-06-14 07:08 | 8.717
2018-06-14 | 7:30 | 2016-06-14 07:38 | 8.693
2018-06-14 | 8:00 | 2016-06-14 08:08 | 8.668
2018-06-14 | 8:30 | 2016-06-14 08:38 | 8.668
2018-06-14 | 9:00 | 2016-06-14 09:08 | 8.668
2018-06-14 | 9:30 | 2016-06-14 09:38 | 8.668
2018-06-14 | 10:00 | 2016-06-14 10:08 | 8.668
2018-06-14 | 10:30 | 2016-06-14 10:38 | 8.717
2018-06-14 | 11:00 | 2016-06-14 11:08 | 8.767
2018-06-14 | 11:30 | 2016-06-14 11:38 | 8.891
2018-06-14 | 12:00 | 2016-06-14 12:08 | 9.04
2018-06-14 | 12:30 | 2016-06-14 12:38 | 9.262
2018-06-14 | 13:00 | 2016-06-14 13:08 | 9.361
2018-06-14 | 13:30 | 2016-06-14 13:38 | 9.386
2018-06-14 | 14:00 | 2016-06-14 14:08 | 9.386
2018-06-14 | 14:30 | 2016-06-14 14:38 | 9.435
2018-06-14 | 15:00 | 2016-06-14 15:08 | 9.46
2018-06-14 | 15:30 | 2016-06-14 15:38 | 9.509
2018-06-14 | 16:00 | 2016-06-14 16:08 | 9.435
2018-06-14 | 16:30 | 2016-06-14 16:38 | 9.361
2018-06-14 | 17:00 | 2016-06-14 17:08 | 9.238
2018-06-14 | 17:30 | 2016-06-14 17:38 | 9.163
2018-06-14 | 18:00 | 2016-06-14 18:08 | 9.114
2018-06-14 | 18:30 | 2016-06-14 18:38 | 9.015
2018-06-14 | 19:00 | 2016-06-14 19:08 | 8.941
2018-06-14 | 19:30 | 2016-06-14 19:38 | 8.866
2018-06-14 | 20:00 | 2016-06-14 20:08 | 8.792
2018-06-14 | 20:30 | 2016-06-14 20:38 | 8.717
2018-06-14 | 21:00 | 2016-06-14 21:08 | 8.593
2018-06-14 | 21:30 | 2016-06-14 21:38 | 8.469
2018-06-14 | 22:00 | 2016-06-14 22:08 | 8.344
2018-06-14 | 22:30 | 2016-06-14 22:38 | 8.22
2018-06-14 | 23:00 | 2016-06-14 23:08 | 8.07
2018-06-14 | 23:30 | 2016-06-14 23:38 | 7.945 | 8.9756 | 7.945 | 9.608 | 0.39509 | 1.663
2018-06-15 | 0:00 | 2016-06-15 00:08 | 7.795
2018-06-15 | 0:30 | 2016-06-15 00:38 | 7.67
2018-06-15 | 1:00 | 2016-06-15 01:08 | 7.519
2018-06-15 | 1:30 | 2016-06-15 01:38 | 7.393
2018-06-15 | 2:00 | 2016-06-15 02:08 | 7.268
2018-06-15 | 2:30 | 2016-06-15 02:38 | 7.116
2018-06-15 | 3:00 | 2016-06-15 03:08 | 6.99
2018-06-15 | 3:30 | 2016-06-15 03:38 | 6.864
2018-06-15 | 4:00 | 2016-06-15 04:08 | 6.687
2018-06-15 | 4:30 | 2016-06-15 04:38 | 6.56
2018-06-15 | 5:00 | 2016-06-15 05:08 | 6.433
2018-06-15 | 5:30 | 2016-06-15 05:38 | 6.306
2018-06-15 | 6:00 | 2016-06-15 06:08 | 6.23
2018-06-15 | 6:30 | 2016-06-15 06:38 | 6.153
2018-06-15 | 7:00 | 2016-06-15 07:08 | 6.128
2018-06-15 | 7:30 | 2016-06-15 07:38 | 6.102
2018-06-15 | 8:00 | 2016-06-15 08:08 | 6.153
2018-06-15 | 8:30 | 2016-06-15 08:38 | 6.255
2018-06-15 | 9:00 | 2016-06-15 09:08 | 6.484
2018-06-15 | 9:30 | 2016-06-15 09:38 | 6.788
2018-06-15 | 10:00 | 2016-06-15 10:08 | 7.217
2018-06-15 | 10:30 | 2016-06-15 10:38 | 7.469
2018-06-15 | 11:00 | 2016-06-15 11:08 | 7.619
2018-06-15 | 11:30 | 2016-06-15 11:38 | 7.645
2018-06-15 | 12:00 | 2016-06-15 12:08 | 7.87
2018-06-15 | 12:30 | 2016-06-15 12:38 | 8.245
2018-06-15 | 13:00 | 2016-06-15 13:08 | 8.593
2018-06-15 | 13:30 | 2016-06-15 13:38 | 8.742
2018-06-15 | 14:00 | 2016-06-15 14:08 | 8.693
2018-06-15 | 14:30 | 2016-06-15 14:38 | 8.444
2018-06-15 | 15:00 | 2016-06-15 15:08 | 8.319
2018-06-15 | 15:30 | 2016-06-15 15:38 | 8.319
2018-06-15 | 16:00 | 2016-06-15 16:08 | 8.419
2018-06-15 | 16:30 | 2016-06-15 16:38 | 8.469
2018-06-15 | 17:00 | 2016-06-15 17:08 | 8.469
2018-06-15 | 17:30 | 2016-06-15 17:38 | 8.469
2018-06-15 | 18:00 | 2016-06-15 18:08 | 8.568
2018-06-15 | 18:30 | 2016-06-15 18:38 | 8.643
2018-06-15 | 19:00 | 2016-06-15 19:08 | 8.668
2018-06-15 | 19:30 | 2016-06-15 19:38 | 8.668
2018-06-15 | 20:00 | 2016-06-15 20:08 | 8.643
2018-06-15 | 20:30 | 2016-06-15 20:38 | 8.543
2018-06-15 | 21:00 | 2016-06-15 21:08 | 8.469
2018-06-15 | 21:30 | 2016-06-15 21:38 | 8.344
2018-06-15 | 22:00 | 2016-06-15 22:08 | 8.245
2018-06-15 | 22:30 | 2016-06-15 22:38 | 8.17
2018-06-15 | 23:00 | 2016-06-15 23:08 | 8.095
2018-06-15 | 23:30 | 2016-06-15 23:38 | 8.045 | 7.6458 | 6.102 | 8.742 | 0.89904 | 2.64
2018-06-16 | 0:00 | 2016-06-16 00:08 | 8.02
2018-06-16 | 0:30 | 2016-06-16 00:38 | 7.97
2018-06-16 | 1:00 | 2016-06-16 01:08 | 7.92
2018-06-16 | 1:30 | 2016-06-16 01:38 | 7.87
2018-06-16 | 2:00 | 2016-06-16 02:08 | 7.82
2018-06-16 | 2:30 | 2016-06-16 02:38 | 7.77
2018-06-16 | 3:00 | 2016-06-16 03:08 | 7.695
2018-06-16 | 3:30 | 2016-06-16 03:38 | 7.645
2018-06-16 | 4:00 | 2016-06-16 04:08 | 7.594
2018-06-16 | 4:30 | 2016-06-16 04:38 | 7.519
2018-06-16 | 5:00 | 2016-06-16 05:08 | 7.494
2018-06-16 | 5:30 | 2016-06-16 05:38 | 7.444
2018-06-16 | 6:00 | 2016-06-16 06:08 | 7.419
2018-06-16 | 6:30 | 2016-06-16 06:38 | 7.419
2018-06-16 | 7:00 | 2016-06-16 07:08 | 7.444
2018-06-16 | 7:30 | 2016-06-16 07:38 | 7.469
2018-06-16 | 8:00 | 2016-06-16 08:08 | 7.519
2018-06-16 | 8:30 | 2016-06-16 08:38 | 7.619
2018-06-16 | 9:00 | 2016-06-16 09:08 | 7.695
2018-06-16 | 9:30 | 2016-06-16 09:38 | 7.745
2018-06-16 | 10:00 | 2016-06-16 10:08 | 7.82
2018-06-16 | 10:30 | 2016-06-16 10:38 | 7.92
2018-06-16 | 11:00 | 2016-06-16 11:08 | 8.02
2018-06-16 | 11:30 | 2016-06-16 11:38 | 8.245
2018-06-16 | 12:00 | 2016-06-16 12:08 | 8.668
2018-06-16 | 12:30 | 2016-06-16 12:38 | 9.139
2018-06-16 | 13:00 | 2016-06-16 13:08 | 9.509
2018-06-16 | 13:30 | 2016-06-16 13:38 | 9.706
2018-06-16 | 14:00 | 2016-06-16 14:08 | 9.78
2018-06-16 | 14:30 | 2016-06-16 14:38 | 9.657
2018-06-16 | 15:00 | 2016-06-16 15:08 | 9.608
2018-06-16 | 15:30 | 2016-06-16 15:38 | 9.608
2018-06-16 | 16:00 | 2016-06-16 16:08 | 9.534
2018-06-16 | 16:30 | 2016-06-16 16:38 | 9.386
2018-06-16 | 17:00 | 2016-06-16 17:08 | 9.238
2018-06-16 | 17:30 | 2016-06-16 17:38 | 9.089
2018-06-16 | 18:00 | 2016-06-16 18:08 | 8.99
2018-06-16 | 18:30 | 2016-06-16 18:38 | 8.965
2018-06-16 | 19:00 | 2016-06-16 19:08 | 8.916
2018-06-16 | 19:30 | 2016-06-16 19:38 | 8.891
2018-06-16 | 20:00 | 2016-06-16 20:08 | 8.866
2018-06-16 | 20:30 | 2016-06-16 20:38 | 8.792
2018-06-16 | 21:00 | 2016-06-16 21:08 | 8.717
2018-06-16 | 21:30 | 2016-06-16 21:38 | 8.668
2018-06-16 | 22:00 | 2016-06-16 22:08 | 8.593
2018-06-16 | 22:30 | 2016-06-16 22:38 | 8.494
2018-06-16 | 23:00 | 2016-06-16 23:08 | 8.369
2018-06-16 | 23:30 | 2016-06-16 23:38 | 8.22 | 8.3854 | 7.419 | 9.78 | 0.76815 | 2.361
2018-06-17 | 0:00 | 2016-06-17 00:08 | 8.095
2018-06-17 | 0:30 | 2016-06-17 00:38 | 7.97
2018-06-17 | 1:00 | 2016-06-17 01:08 | 7.845
2018-06-17 | 1:30 | 2016-06-17 01:38 | 7.72
2018-06-17 | 2:00 | 2016-06-17 02:08 | 7.569
2018-06-17 | 2:30 | 2016-06-17 02:38 | 7.419
2018-06-17 | 3:00 | 2016-06-17 03:08 | 7.268
2018-06-17 | 3:30 | 2016-06-17 03:38 | 7.116
2018-06-17 | 4:00 | 2016-06-17 04:08 | 6.99
2018-06-17 | 4:30 | 2016-06-17 04:38 | 6.864
2018-06-17 | 5:00 | 2016-06-17 05:08 | 6.737
2018-06-17 | 5:30 | 2016-06-17 05:38 | 6.636
2018-06-17 | 6:00 | 2016-06-17 06:08 | 6.535
2018-06-17 | 6:30 | 2016-06-17 06:38 | 6.509
2018-06-17 | 7:00 | 2016-06-17 07:08 | 6.484
2018-06-17 | 7:30 | 2016-06-17 07:38 | 6.458
2018-06-17 | 8:00 | 2016-06-17 08:08 | 6.535
2018-06-17 | 8:30 | 2016-06-17 08:38 | 6.611
2018-06-17 | 9:00 | 2016-06-17 09:08 | 6.712
2018-06-17 | 9:30 | 2016-06-17 09:38 | 6.889
2018-06-17 | 10:00 | 2016-06-17 10:08 | 7.116
2018-06-17 | 10:30 | 2016-06-17 10:38 | 7.419
2018-06-17 | 11:00 | 2016-06-17 11:08 | 7.795
2018-06-17 | 11:30 | 2016-06-17 11:38 | 8.22
2018-06-17 | 12:00 | 2016-06-17 12:08 | 8.643
2018-06-17 | 12:30 | 2016-06-17 12:38 | 9.064
2018-06-17 | 13:00 | 2016-06-17 13:08 | 9.46
2018-06-17 | 13:30 | 2016-06-17 13:38 | 9.78
2018-06-17 | 14:00 | 2016-06-17 14:08 | 10.001
2018-06-17 | 14:30 | 2016-06-17 14:38 | 10.198
2018-06-17 | 15:00 | 2016-06-17 15:08 | 10.296
2018-06-17 | 15:30 | 2016-06-17 15:38 | 10.345
2018-06-17 | 16:00 | 2016-06-17 16:08 | 10.32
2018-06-17 | 16:30 | 2016-06-17 16:38 | 10.222
2018-06-17 | 17:00 | 2016-06-17 17:08 | 10.1
2018-06-17 | 17:30 | 2016-06-17 17:38 | 9.977
2018-06-17 | 18:00 | 2016-06-17 18:08 | 9.879
2018-06-17 | 18:30 | 2016-06-17 18:38 | 9.78
2018-06-17 | 19:00 | 2016-06-17 19:08 | 9.632
2018-06-17 | 19:30 | 2016-06-17 19:38 | 9.46
2018-06-17 | 20:00 | 2016-06-17 20:08 | 9.287
2018-06-17 | 20:30 | 2016-06-17 20:38 | 9.114
2018-06-17 | 21:00 | 2016-06-17 21:08 | 9.015
2018-06-17 | 21:30 | 2016-06-17 21:38 | 8.941
2018-06-17 | 22:00 | 2016-06-17 22:08 | 8.841
2018-06-17 | 22:30 | 2016-06-17 22:38 | 8.767
2018-06-17 | 23:00 | 2016-06-17 23:08 | 8.717
2018-06-17 | 23:30 | 2016-06-17 23:38 | 8.668 | 8.3337 | 6.458 | 10.345 | 1.3309 | 3.887
2018-06-18 | 0:00 | 2016-06-18 00:08 | 8.668
2018-06-18 | 0:30 | 2016-06-18 00:38 | 8.643
2018-06-18 | 1:00 | 2016-06-18 01:08 | 8.618
2018-06-18 | 1:30 | 2016-06-18 01:38 | 8.593
2018-06-18 | 2:00 | 2016-06-18 02:08 | 8.568
2018-06-18 | 2:30 | 2016-06-18 02:38 | 8.519
2018-06-18 | 3:00 | 2016-06-18 03:08 | 8.444
2018-06-18 | 3:30 | 2016-06-18 03:38 | 8.369
2018-06-18 | 4:00 | 2016-06-18 04:08 | 8.319
2018-06-18 | 4:30 | 2016-06-18 04:38 | 8.27
2018-06-18 | 5:00 | 2016-06-18 05:08 | 8.22
2018-06-18 | 5:30 | 2016-06-18 05:38 | 8.195
2018-06-18 | 6:00 | 2016-06-18 06:08 | 8.145
2018-06-18 | 6:30 | 2016-06-18 06:38 | 8.12
2018-06-18 | 7:00 | 2016-06-18 07:08 | 8.12
2018-06-18 | 7:30 | 2016-06-18 07:38 | 8.145
2018-06-18 | 8:00 | 2016-06-18 08:08 | 8.17
2018-06-18 | 8:30 | 2016-06-18 08:38 | 8.22
2018-06-18 | 9:00 | 2016-06-18 09:08 | 8.27
2018-06-18 | 9:30 | 2016-06-18 09:38 | 8.344
2018-06-18 | 10:00 | 2016-06-18 10:08 | 8.444
2018-06-18 | 10:30 | 2016-06-18 10:38 | 8.519
2018-06-18 | 11:00 | 2016-06-18 11:08 | 8.618
2018-06-18 | 11:30 | 2016-06-18 11:38 | 8.717
2018-06-18 | 12:00 | 2016-06-18 12:08 | 8.767
2018-06-18 | 12:30 | 2016-06-18 12:38 | 8.817
2018-06-18 | 13:00 | 2016-06-18 13:08 | 8.866
2018-06-18 | 13:30 | 2016-06-18 13:38 | 8.916
2018-06-18 | 14:00 | 2016-06-18 14:08 | 9.064
2018-06-18 | 14:30 | 2016-06-18 14:38 | 9.213
2018-06-18 | 15:00 | 2016-06-18 15:08 | 9.386
2018-06-18 | 15:30 | 2016-06-18 15:38 | 9.558
2018-06-18 | 16:00 | 2016-06-18 16:08 | 9.682
2018-06-18 | 16:30 | 2016-06-18 16:38 | 9.706
2018-06-18 | 17:00 | 2016-06-18 17:08 | 9.731
2018-06-18 | 17:30 | 2016-06-18 17:38 | 9.706
2018-06-18 | 18:00 | 2016-06-18 18:08 | 9.682
2018-06-18 | 18:30 | 2016-06-18 18:38 | 9.657
2018-06-18 | 19:00 | 2016-06-18 19:08 | 9.632
2018-06-18 | 19:30 | 2016-06-18 19:38 | 9.534
2018-06-18 | 20:00 | 2016-06-18 20:08 | 9.46
2018-06-18 | 20:30 | 2016-06-18 20:38 | 9.361
2018-06-18 | 21:00 | 2016-06-18 21:08 | 9.238
2018-06-18 | 21:30 | 2016-06-18 21:38 | 9.114
2018-06-18 | 22:00 | 2016-06-18 22:08 | 9.04
2018-06-18 | 22:30 | 2016-06-18 22:38 | 9.015
2018-06-18 | 23:00 | 2016-06-18 23:08 | 8.965
2018-06-18 | 23:30 | 2016-06-18 23:38 | 8.941 | 8.8398 | 8.12 | 9.731 | 0.53299 | 1.611
2018-06-19 | 0:00 | 2016-06-19 00:08 | 8.916
2018-06-19 | 0:30 | 2016-06-19 00:38 | 8.866
2018-06-19 | 1:00 | 2016-06-19 01:08 | 8.817
2018-06-19 | 1:30 | 2016-06-19 01:38 | 8.742
2018-06-19 | 2:00 | 2016-06-19 02:08 | 8.693
2018-06-19 | 2:30 | 2016-06-19 02:38 | 8.643
2018-06-19 | 3:00 | 2016-06-19 03:08 | 8.593
2018-06-19 | 3:30 | 2016-06-19 03:38 | 8.543
2018-06-19 | 4:00 | 2016-06-19 04:08 | 8.469
2018-06-19 | 4:30 | 2016-06-19 04:38 | 8.419
2018-06-19 | 5:00 | 2016-06-19 05:08 | 8.344
2018-06-19 | 5:30 | 2016-06-19 05:38 | 8.295
2018-06-19 | 6:00 | 2016-06-19 06:08 | 8.245
2018-06-19 | 6:30 | 2016-06-19 06:38 | 8.22
2018-06-19 | 7:00 | 2016-06-19 07:08 | 8.17
2018-06-19 | 7:30 | 2016-06-19 07:38 | 8.195
2018-06-19 | 8:00 | 2016-06-19 08:08 | 8.22
2018-06-19 | 8:30 | 2016-06-19 08:38 | 8.344
2018-06-19 | 9:00 | 2016-06-19 09:08 | 8.519
2018-06-19 | 9:30 | 2016-06-19 09:38 | 8.693
2018-06-19 | 10:00 | 2016-06-19 10:08 | 8.891
2018-06-19 | 10:30 | 2016-06-19 10:38 | 9.04
2018-06-19 | 11:00 | 2016-06-19 11:08 | 9.188
2018-06-19 | 11:30 | 2016-06-19 11:38 | 9.262
2018-06-19 | 12:00 | 2016-06-19 12:08 | 9.312
2018-06-19 | 12:30 | 2016-06-19 12:38 | 9.386
2018-06-19 | 13:00 | 2016-06-19 13:08 | 9.509
2018-06-19 | 13:30 | 2016-06-19 13:38 | 9.558
2018-06-19 | 14:00 | 2016-06-19 14:08 | 9.657
2018-06-19 | 14:30 | 2016-06-19 14:38 | 9.756
2018-06-19 | 15:00 | 2016-06-19 15:08 | 9.805
2018-06-19 | 15:30 | 2016-06-19 15:38 | 9.805
2018-06-19 | 16:00 | 2016-06-19 16:08 | 9.854
2018-06-19 | 16:30 | 2016-06-19 16:38 | 9.854
2018-06-19 | 17:00 | 2016-06-19 17:08 | 9.903
2018-06-19 | 17:30 | 2016-06-19 17:38 | 9.952
2018-06-19 | 18:00 | 2016-06-19 18:08 | 9.952
2018-06-19 | 18:30 | 2016-06-19 18:38 | 9.977
2018-06-19 | 19:00 | 2016-06-19 19:08 | 9.977
2018-06-19 | 19:30 | 2016-06-19 19:38 | 9.977
2018-06-19 | 20:00 | 2016-06-19 20:08 | 9.952
2018-06-19 | 20:30 | 2016-06-19 20:38 | 9.903
2018-06-19 | 21:00 | 2016-06-19 21:08 | 9.805
2018-06-19 | 21:30 | 2016-06-19 21:38 | 9.706
2018-06-19 | 22:00 | 2016-06-19 22:08 | 9.608
2018-06-19 | 22:30 | 2016-06-19 22:38 | 9.485
2018-06-19 | 23:00 | 2016-06-19 23:08 | 9.41
2018-06-19 | 23:30 | 2016-06-19 23:38 | 9.312 | 9.1613 | 8.17 | 9.977 | 0.63281 | 1.807
2018-06-20 | 0:00 | 2016-06-20 00:08 | 9.262
2018-06-20 | 0:30 | 2016-06-20 00:38 | 9.188
2018-06-20 | 1:00 | 2016-06-20 01:08 | 9.114
2018-06-20 | 1:30 | 2016-06-20 01:38 | 9.015
2018-06-20 | 2:00 | 2016-06-20 02:08 | 8.916
2018-06-20 | 2:30 | 2016-06-20 02:38 | 8.817
2018-06-20 | 3:00 | 2016-06-20 03:08 | 8.693
2018-06-20 | 3:30 | 2016-06-20 03:38 | 8.568
2018-06-20 | 4:00 | 2016-06-20 04:08 | 8.419
2018-06-20 | 4:30 | 2016-06-20 04:38 | 8.295
2018-06-20 | 5:00 | 2016-06-20 05:08 | 8.17
2018-06-20 | 5:30 | 2016-06-20 05:38 | 8.07
2018-06-20 | 6:00 | 2016-06-20 06:08 | 7.97
2018-06-20 | 6:30 | 2016-06-20 06:38 | 7.895
2018-06-20 | 7:00 | 2016-06-20 07:08 | 7.87
2018-06-20 | 7:30 | 2016-06-20 07:38 | 7.87
2018-06-20 | 8:00 | 2016-06-20 08:08 | 7.895
2018-06-20 | 8:30 | 2016-06-20 08:38 | 7.995
2018-06-20 | 9:00 | 2016-06-20 09:08 | 8.12
2018-06-20 | 9:30 | 2016-06-20 09:38 | 8.319
2018-06-20 | 10:00 | 2016-06-20 10:08 | 8.593
2018-06-20 | 10:30 | 2016-06-20 10:38 | 8.941
2018-06-20 | 11:00 | 2016-06-20 11:08 | 9.312
2018-06-20 | 11:30 | 2016-06-20 11:38 | 9.756
2018-06-20 | 12:00 | 2016-06-20 12:08 | 10.198
2018-06-20 | 12:30 | 2016-06-20 12:38 | 10.663
2018-06-20 | 13:00 | 2016-06-20 13:08 | 11.078
2018-06-20 | 13:30 | 2016-06-20 13:38 | 11.467
2018-06-20 | 14:00 | 2016-06-20 14:08 | 11.734
2018-06-20 | 14:30 | 2016-06-20 14:38 | 11.953
2018-06-20 | 15:00 | 2016-06-20 15:08 | 12.122
2018-06-20 | 15:30 | 2016-06-20 15:38 | 12.243
2018-06-20 | 16:00 | 2016-06-20 16:08 | 12.34
2018-06-20 | 16:30 | 2016-06-20 16:38 | 12.364
2018-06-20 | 17:00 | 2016-06-20 17:08 | 12.364
2018-06-20 | 17:30 | 2016-06-20 17:38 | 12.292
2018-06-20 | 18:00 | 2016-06-20 18:08 | 12.219
2018-06-20 | 18:30 | 2016-06-20 18:38 | 12.074
2018-06-20 | 19:00 | 2016-06-20 19:08 | 11.929
2018-06-20 | 19:30 | 2016-06-20 19:38 | 11.807
2018-06-20 | 20:00 | 2016-06-20 20:08 | 11.662
2018-06-20 | 20:30 | 2016-06-20 20:38 | 11.516
2018-06-20 | 21:00 | 2016-06-20 21:08 | 11.37
2018-06-20 | 21:30 | 2016-06-20 21:38 | 11.224
2018-06-20 | 22:00 | 2016-06-20 22:08 | 11.127
2018-06-20 | 22:30 | 2016-06-20 22:38 | 11.005
2018-06-20 | 23:00 | 2016-06-20 23:08 | 10.883
2018-06-20 | 23:30 | 2016-06-20 23:38 | 10.785 | 10.0725 | 7.87 | 12.364 | 1.6501 | 4.494
2018-06-21 | 0:00 | 2016-06-21 00:08 | 10.687
2018-06-21 | 0:30 | 2016-06-21 00:38 | 10.59
2018-06-21 | 1:00 | 2016-06-21 01:08 | 10.516
2018-06-21 | 1:30 | 2016-06-21 01:38 | 10.418
2018-06-21 | 2:00 | 2016-06-21 02:08 | 10.345
2018-06-21 | 2:30 | 2016-06-21 02:38 | 10.247
2018-06-21 | 3:00 | 2016-06-21 03:08 | 10.149
2018-06-21 | 3:30 | 2016-06-21 03:38 | 10.051
2018-06-21 | 4:00 | 2016-06-21 04:08 | 9.952
2018-06-21 | 4:30 | 2016-06-21 04:38 | 9.829
2018-06-21 | 5:00 | 2016-06-21 05:08 | 9.731
2018-06-21 | 5:30 | 2016-06-21 05:38 | 9.632
2018-06-21 | 6:00 | 2016-06-21 06:08 | 9.583
2018-06-21 | 6:30 | 2016-06-21 06:38 | 9.558
2018-06-21 | 7:00 | 2016-06-21 07:08 | 9.534
2018-06-21 | 7:30 | 2016-06-21 07:38 | 9.509
2018-06-21 | 8:00 | 2016-06-21 08:08 | 9.534
2018-06-21 | 8:30 | 2016-06-21 08:38 | 9.534
2018-06-21 | 9:00 | 2016-06-21 09:08 | 9.534
2018-06-21 | 9:30 | 2016-06-21 09:38 | 9.583
2018-06-21 | 10:00 | 2016-06-21 10:08 | 9.657
2018-06-21 | 10:30 | 2016-06-21 10:38 | 9.756
2018-06-21 | 11:00 | 2016-06-21 11:08 | 9.928
2018-06-21 | 11:30 | 2016-06-21 11:38 | 10.149
2018-06-21 | 12:00 | 2016-06-21 12:08 | 10.443
2018-06-21 | 12:30 | 2016-06-21 12:38 | 10.761
2018-06-21 | 13:00 | 2016-06-21 13:08 | 11.005
2018-06-21 | 13:30 | 2016-06-21 13:38 | 11.029
2018-06-21 | 14:00 | 2016-06-21 14:08 | 11.175
2018-06-21 | 14:30 | 2016-06-21 14:38 | 11.273
2018-06-21 | 15:00 | 2016-06-21 15:08 | 11.346
2018-06-21 | 15:30 | 2016-06-21 15:38 | 11.394
2018-06-21 | 16:00 | 2016-06-21 16:08 | 11.443
2018-06-21 | 16:30 | 2016-06-21 16:38 | 11.492
2018-06-21 | 17:00 | 2016-06-21 17:08 | 11.589
2018-06-21 | 17:30 | 2016-06-21 17:38 | 11.686
2018-06-21 | 18:00 | 2016-06-21 18:08 | 11.783
2018-06-21 | 18:30 | 2016-06-21 18:38 | 11.832
2018-06-21 | 19:00 | 2016-06-21 19:08 | 11.783
2018-06-21 | 19:30 | 2016-06-21 19:38 | 11.637
2018-06-21 | 20:00 | 2016-06-21 20:08 | 11.467
2018-06-21 | 20:30 | 2016-06-21 20:38 | 11.297
2018-06-21 | 21:00 | 2016-06-21 21:08 | 11.151
2018-06-21 | 21:30 | 2016-06-21 21:38 | 11.029
2018-06-21 | 22:00 | 2016-06-21 22:08 | 10.907
2018-06-21 | 22:30 | 2016-06-21 22:38 | 10.81
2018-06-21 | 23:00 | 2016-06-21 23:08 | 10.712
2018-06-21 | 23:30 | 2016-06-21 23:38 | 10.614 | 10.5763 | 9.509 | 11.832 | 0.77005 | 2.323
2018-06-22 | 0:00 | 2016-06-22 00:08 | 10.516
2018-06-22 | 0:30 | 2016-06-22 00:38 | 10.418
2018-06-22 | 1:00 | 2016-06-22 01:08 | 10.32
2018-06-22 | 1:30 | 2016-06-22 01:38 | 10.222
2018-06-22 | 2:00 | 2016-06-22 02:08 | 10.124
2018-06-22 | 2:30 | 2016-06-22 02:38 | 10.051
2018-06-22 | 3:00 | 2016-06-22 03:08 | 9.952
2018-06-22 | 3:30 | 2016-06-22 03:38 | 9.854
2018-06-22 | 4:00 | 2016-06-22 04:08 | 9.756
2018-06-22 | 4:30 | 2016-06-22 04:38 | 9.657
2018-06-22 | 5:00 | 2016-06-22 05:08 | 9.583
2018-06-22 | 5:30 | 2016-06-22 05:38 | 9.485
2018-06-22 | 6:00 | 2016-06-22 06:08 | 9.41
2018-06-22 | 6:30 | 2016-06-22 06:38 | 9.386
2018-06-22 | 7:00 | 2016-06-22 07:08 | 9.361
2018-06-22 | 7:30 | 2016-06-22 07:38 | 9.386
2018-06-22 | 8:00 | 2016-06-22 08:08 | 9.41
2018-06-22 | 8:30 | 2016-06-22 08:38 | 9.509
2018-06-22 | 9:00 | 2016-06-22 09:08 | 9.632
2018-06-22 | 9:30 | 2016-06-22 09:38 | 9.829
2018-06-22 | 10:00 | 2016-06-22 10:08 | 10.1
2018-06-22 | 10:30 | 2016-06-22 10:38 | 10.443
2018-06-22 | 11:00 | 2016-06-22 11:08 | 10.834
2018-06-22 | 11:30 | 2016-06-22 11:38 | 11.273
2018-06-22 | 12:00 | 2016-06-22 12:08 | 11.613
2018-06-22 | 12:30 | 2016-06-22 12:38 | 11.856
2018-06-22 | 13:00 | 2016-06-22 13:08 | 12.098
2018-06-22 | 13:30 | 2016-06-22 13:38 | 12.243
2018-06-22 | 14:00 | 2016-06-22 14:08 | 12.437
2018-06-22 | 14:30 | 2016-06-22 14:38 | 12.63
2018-06-22 | 15:00 | 2016-06-22 15:08 | 12.775
2018-06-22 | 15:30 | 2016-06-22 15:38 | 12.871
2018-06-22 | 16:00 | 2016-06-22 16:08 | 12.92
2018-06-22 | 16:30 | 2016-06-22 16:38 | 12.968
2018-06-22 | 17:00 | 2016-06-22 17:08 | 12.92
2018-06-22 | 17:30 | 2016-06-22 17:38 | 12.847
2018-06-22 | 18:00 | 2016-06-22 18:08 | 12.727
2018-06-22 | 18:30 | 2016-06-22 18:38 | 12.582
2018-06-22 | 19:00 | 2016-06-22 19:08 | 12.485
2018-06-22 | 19:30 | 2016-06-22 19:38 | 12.413
2018-06-22 | 20:00 | 2016-06-22 20:08 | 12.292
2018-06-22 | 20:30 | 2016-06-22 20:38 | 12.122
2018-06-22 | 21:00 | 2016-06-22 21:08 | 11.953
2018-06-22 | 21:30 | 2016-06-22 21:38 | 11.832
2018-06-22 | 22:00 | 2016-06-22 22:08 | 11.71
2018-06-22 | 22:30 | 2016-06-22 22:38 | 11.565
2018-06-22 | 23:00 | 2016-06-22 23:08 | 11.419
2018-06-22 | 23:30 | 2016-06-22 23:38 | 11.297 | 11.106 | 9.361 | 12.968 | 1.2855 | 3.607
2018-06-23 | 0:00 | 2016-06-23 00:08 | 11.2
2018-06-23 | 0:30 | 2016-06-23 00:38 | 11.127
2018-06-23 | 1:00 | 2016-06-23 01:08 | 11.078
2018-06-23 | 1:30 | 2016-06-23 01:38 | 11.029
2018-06-23 | 2:00 | 2016-06-23 02:08 | 10.956
2018-06-23 | 2:30 | 2016-06-23 02:38 | 10.907
2018-06-23 | 3:00 | 2016-06-23 03:08 | 10.883
2018-06-23 | 3:30 | 2016-06-23 03:38 | 10.81
2018-06-23 | 4:00 | 2016-06-23 04:08 | 10.761
2018-06-23 | 4:30 | 2016-06-23 04:38 | 10.687
2018-06-23 | 5:00 | 2016-06-23 05:08 | 10.638
2018-06-23 | 5:30 | 2016-06-23 05:38 | 10.59
2018-06-23 | 6:00 | 2016-06-23 06:08 | 10.541
2018-06-23 | 6:30 | 2016-06-23 06:38 | 10.516
2018-06-23 | 7:00 | 2016-06-23 07:08 | 10.516
2018-06-23 | 7:30 | 2016-06-23 07:38 | 10.492
2018-06-23 | 8:00 | 2016-06-23 08:08 | 10.516
2018-06-23 | 8:30 | 2016-06-23 08:38 | 10.565
2018-06-23 | 9:00 | 2016-06-23 09:08 | 10.614
2018-06-23 | 9:30 | 2016-06-23 09:38 | 10.687
2018-06-23 | 10:00 | 2016-06-23 10:08 | 10.761
2018-06-23 | 10:30 | 2016-06-23 10:38 | 10.834
2018-06-23 | 11:00 | 2016-06-23 11:08 | 10.932
2018-06-23 | 11:30 | 2016-06-23 11:38 | 11.053
2018-06-23 | 12:00 | 2016-06-23 12:08 | 11.151
2018-06-23 | 12:30 | 2016-06-23 12:38 | 11.224
2018-06-23 | 13:00 | 2016-06-23 13:08 | 11.297
2018-06-23 | 13:30 | 2016-06-23 13:38 | 11.321
2018-06-23 | 14:00 | 2016-06-23 14:08 | 11.37
2018-06-23 | 14:30 | 2016-06-23 14:38 | 11.443
2018-06-23 | 15:00 | 2016-06-23 15:08 | 11.516
2018-06-23 | 15:30 | 2016-06-23 15:38 | 11.613
2018-06-23 | 16:00 | 2016-06-23 16:08 | 11.686
2018-06-23 | 16:30 | 2016-06-23 16:38 | 11.759
2018-06-23 | 17:00 | 2016-06-23 17:08 | 11.734
2018-06-23 | 17:30 | 2016-06-23 17:38 | 11.637
2018-06-23 | 18:00 | 2016-06-23 18:08 | 11.589
2018-06-23 | 18:30 | 2016-06-23 18:38 | 11.54
2018-06-23 | 19:00 | 2016-06-23 19:08 | 11.54
2018-06-23 | 19:30 | 2016-06-23 19:38 | 11.54
2018-06-23 | 20:00 | 2016-06-23 20:08 | 11.516
2018-06-23 | 20:30 | 2016-06-23 20:38 | 11.443
2018-06-23 | 21:00 | 2016-06-23 21:08 | 11.321
2018-06-23 | 21:30 | 2016-06-23 21:38 | 11.224
2018-06-23 | 22:00 | 2016-06-23 22:08 | 11.224
2018-06-23 | 22:30 | 2016-06-23 22:38 | 11.2
2018-06-23 | 23:00 | 2016-06-23 23:08 | 11.175
2018-06-23 | 23:30 | 2016-06-23 23:38 | 11.127 | 11.1017 | 10.492 | 11.759 | 0.38553 | 1.267
2018-06-24 | 0:00 | 2016-06-24 00:08 | 11.053
2018-06-24 | 0:30 | 2016-06-24 00:38 | 10.98
2018-06-24 | 1:00 | 2016-06-24 01:08 | 10.907
2018-06-24 | 1:30 | 2016-06-24 01:38 | 10.834
2018-06-24 | 2:00 | 2016-06-24 02:08 | 10.736
2018-06-24 | 2:30 | 2016-06-24 02:38 | 10.663
2018-06-24 | 3:00 | 2016-06-24 03:08 | 10.565
2018-06-24 | 3:30 | 2016-06-24 03:38 | 10.516
2018-06-24 | 4:00 | 2016-06-24 04:08 | 10.467
2018-06-24 | 4:30 | 2016-06-24 04:38 | 10.443
2018-06-24 | 5:00 | 2016-06-24 05:08 | 10.394
2018-06-24 | 5:30 | 2016-06-24 05:38 | 10.369
2018-06-24 | 6:00 | 2016-06-24 06:08 | 10.345
2018-06-24 | 6:30 | 2016-06-24 06:38 | 10.32
2018-06-24 | 7:00 | 2016-06-24 07:08 | 10.32
2018-06-24 | 7:30 | 2016-06-24 07:38 | 10.296
2018-06-24 | 8:00 | 2016-06-24 08:08 | 10.271
2018-06-24 | 8:30 | 2016-06-24 08:38 | 10.247
2018-06-24 | 9:00 | 2016-06-24 09:08 | 10.222
2018-06-24 | 9:30 | 2016-06-24 09:38 | 10.198
2018-06-24 | 10:00 | 2016-06-24 10:08 | 10.173
2018-06-24 | 10:30 | 2016-06-24 10:38 | 10.173
2018-06-24 | 11:00 | 2016-06-24 11:08 | 10.222
2018-06-24 | 11:30 | 2016-06-24 11:38 | 10.369
2018-06-24 | 12:00 | 2016-06-24 12:08 | 10.467
2018-06-24 | 12:30 | 2016-06-24 12:38 | 10.492
2018-06-24 | 13:00 | 2016-06-24 13:08 | 10.516
2018-06-24 | 13:30 | 2016-06-24 13:38 | 10.516
2018-06-24 | 14:00 | 2016-06-24 14:08 | 10.541
2018-06-24 | 14:30 | 2016-06-24 14:38 | 10.492
2018-06-24 | 15:00 | 2016-06-24 15:08 | 10.467
2018-06-24 | 15:30 | 2016-06-24 15:38 | 10.492
2018-06-24 | 16:00 | 2016-06-24 16:08 | 10.516
2018-06-24 | 16:30 | 2016-06-24 16:38 | 10.541
2018-06-24 | 17:00 | 2016-06-24 17:08 | 10.565
2018-06-24 | 17:30 | 2016-06-24 17:38 | 10.565
2018-06-24 | 18:00 | 2016-06-24 18:08 | 10.541
2018-06-24 | 18:30 | 2016-06-24 18:38 | 10.516
2018-06-24 | 19:00 | 2016-06-24 19:08 | 10.492
2018-06-24 | 19:30 | 2016-06-24 19:38 | 10.394
2018-06-24 | 20:00 | 2016-06-24 20:08 | 10.271
2018-06-24 | 20:30 | 2016-06-24 20:38 | 10.173
2018-06-24 | 21:00 | 2016-06-24 21:08 | 10.075
2018-06-24 | 21:30 | 2016-06-24 21:38 | 10.001
2018-06-24 | 22:00 | 2016-06-24 22:08 | 9.928
2018-06-24 | 22:30 | 2016-06-24 22:38 | 9.854
2018-06-24 | 23:00 | 2016-06-24 23:08 | 9.805
2018-06-24 | 23:30 | 2016-06-24 23:38 | 9.756 | 10.3971 | 9.756 | 11.053 | 0.27468 | 1.297
2018-06-25 | 0:00 | 2016-06-25 00:08 | 9.706
2018-06-25 | 0:30 | 2016-06-25 00:38 | 9.657
2018-06-25 | 1:00 | 2016-06-25 01:08 | 9.608
2018-06-25 | 1:30 | 2016-06-25 01:38 | 9.558
2018-06-25 | 2:00 | 2016-06-25 02:08 | 9.46
2018-06-25 | 2:30 | 2016-06-25 02:38 | 9.361
2018-06-25 | 3:00 | 2016-06-25 03:08 | 9.287
2018-06-25 | 3:30 | 2016-06-25 03:38 | 9.213
2018-06-25 | 4:00 | 2016-06-25 04:08 | 9.139
2018-06-25 | 4:30 | 2016-06-25 04:38 | 9.064
2018-06-25 | 5:00 | 2016-06-25 05:08 | 9.04
2018-06-25 | 5:30 | 2016-06-25 05:38 | 9.015
2018-06-25 | 6:00 | 2016-06-25 06:08 | 8.99
2018-06-25 | 6:30 | 2016-06-25 06:38 | 8.99
2018-06-25 | 7:00 | 2016-06-25 07:08 | 9.015
2018-06-25 | 7:30 | 2016-06-25 07:38 | 9.064
2018-06-25 | 8:00 | 2016-06-25 08:08 | 9.139
2018-06-25 | 8:30 | 2016-06-25 08:38 | 9.188
2018-06-25 | 9:00 | 2016-06-25 09:08 | 9.262
2018-06-25 | 9:30 | 2016-06-25 09:38 | 9.41
2018-06-25 | 10:00 | 2016-06-25 10:08 | 9.632
2018-06-25 | 10:30 | 2016-06-25 10:38 | 9.952
2018-06-25 | 11:00 | 2016-06-25 11:08 | 10.394
2018-06-25 | 11:30 | 2016-06-25 11:38 | 10.663
2018-06-25 | 12:00 | 2016-06-25 12:08 | 10.687
2018-06-25 | 12:30 | 2016-06-25 12:38 | 10.736
2018-06-25 | 13:00 | 2016-06-25 13:08 | 10.81
2018-06-25 | 13:30 | 2016-06-25 13:38 | 10.956
2018-06-25 | 14:00 | 2016-06-25 14:08 | 11.053
2018-06-25 | 14:30 | 2016-06-25 14:38 | 11.273
2018-06-25 | 15:00 | 2016-06-25 15:08 | 11.467
2018-06-25 | 15:30 | 2016-06-25 15:38 | 11.637
2018-06-25 | 16:00 | 2016-06-25 16:08 | 11.807
2018-06-25 | 16:30 | 2016-06-25 16:38 | 12.074
2018-06-25 | 17:00 | 2016-06-25 17:08 | 12.243
2018-06-25 | 17:30 | 2016-06-25 17:38 | 12.316
2018-06-25 | 18:00 | 2016-06-25 18:08 | 12.316
2018-06-25 | 18:30 | 2016-06-25 18:38 | 12.292
2018-06-25 | 19:00 | 2016-06-25 19:08 | 12.268
2018-06-25 | 19:30 | 2016-06-25 19:38 | 12.243
2018-06-25 | 20:00 | 2016-06-25 20:08 | 12.195
2018-06-25 | 20:30 | 2016-06-25 20:38 | 12.122
2018-06-25 | 21:00 | 2016-06-25 21:08 | 12.001
2018-06-25 | 21:30 | 2016-06-25 21:38 | 11.856
2018-06-25 | 22:00 | 2016-06-25 22:08 | 11.686
2018-06-25 | 22:30 | 2016-06-25 22:38 | 11.54
2018-06-25 | 23:00 | 2016-06-25 23:08 | 11.394
2018-06-25 | 23:30 | 2016-06-25 23:38 | 11.248 | 10.5422 | 8.99 | 12.316 | 1.2469 | 3.326
2018-06-26 | 0:00 | 2016-06-26 00:08 | 11.102
2018-06-26 | 0:30 | 2016-06-26 00:38 | 10.98
2018-06-26 | 1:00 | 2016-06-26 01:08 | 10.883
2018-06-26 | 1:30 | 2016-06-26 01:38 | 10.785
2018-06-26 | 2:00 | 2016-06-26 02:08 | 10.687
2018-06-26 | 2:30 | 2016-06-26 02:38 | 10.59
2018-06-26 | 3:00 | 2016-06-26 03:08 | 10.467
2018-06-26 | 3:30 | 2016-06-26 03:38 | 10.345
2018-06-26 | 4:00 | 2016-06-26 04:08 | 10.222
2018-06-26 | 4:30 | 2016-06-26 04:38 | 10.1
2018-06-26 | 5:00 | 2016-06-26 05:08 | 9.977
2018-06-26 | 5:30 | 2016-06-26 05:38 | 9.879
2018-06-26 | 6:00 | 2016-06-26 06:08 | 9.78
2018-06-26 | 6:30 | 2016-06-26 06:38 | 9.706
2018-06-26 | 7:00 | 2016-06-26 07:08 | 9.682
2018-06-26 | 7:30 | 2016-06-26 07:38 | 9.657
2018-06-26 | 8:00 | 2016-06-26 08:08 | 9.682
2018-06-26 | 8:30 | 2016-06-26 08:38 | 9.756
2018-06-26 | 9:00 | 2016-06-26 09:08 | 9.879
2018-06-26 | 9:30 | 2016-06-26 09:38 | 10.1
2018-06-26 | 10:00 | 2016-06-26 10:08 | 10.345
2018-06-26 | 10:30 | 2016-06-26 10:38 | 10.663
2018-06-26 | 11:00 | 2016-06-26 11:08 | 11.078
2018-06-26 | 11:30 | 2016-06-26 11:38 | 11.492
2018-06-26 | 12:00 | 2016-06-26 12:08 | 11.904
2018-06-26 | 12:30 | 2016-06-26 12:38 | 12.34
2018-06-26 | 13:00 | 2016-06-26 13:08 | 12.775
2018-06-26 | 13:30 | 2016-06-26 13:38 | 12.968
2018-06-26 | 14:00 | 2016-06-26 14:08 | 13.257
2018-06-26 | 14:30 | 2016-06-26 14:38 | 13.401
2018-06-26 | 15:00 | 2016-06-26 15:08 | 13.497
2018-06-26 | 15:30 | 2016-06-26 15:38 | 13.642
2018-06-26 | 16:00 | 2016-06-26 16:08 | 13.594
2018-06-26 | 16:30 | 2016-06-26 16:38 | 13.546
2018-06-26 | 17:00 | 2016-06-26 17:08 | 13.57
2018-06-26 | 17:30 | 2016-06-26 17:38 | 13.522
2018-06-26 | 18:00 | 2016-06-26 18:08 | 13.473
2018-06-26 | 18:30 | 2016-06-26 18:38 | 13.449
2018-06-26 | 19:00 | 2016-06-26 19:08 | 13.377
2018-06-26 | 19:30 | 2016-06-26 19:38 | 13.281
2018-06-26 | 20:00 | 2016-06-26 20:08 | 13.137
2018-06-26 | 20:30 | 2016-06-26 20:38 | 12.92
2018-06-26 | 21:00 | 2016-06-26 21:08 | 12.727
2018-06-26 | 21:30 | 2016-06-26 21:38 | 12.534
2018-06-26 | 22:00 | 2016-06-26 22:08 | 12.389
2018-06-26 | 22:30 | 2016-06-26 22:38 | 12.268
2018-06-26 | 23:00 | 2016-06-26 23:08 | 12.171
2018-06-26 | 23:30 | 2016-06-26 23:38 | 12.05 | 11.6589 | 9.657 | 13.642 | 1.453 | 3.985
2018-06-27 | 0:00 | 2016-06-27 00:08 | 11.953
2018-06-27 | 0:30 | 2016-06-27 00:38 | 11.807
2018-06-27 | 1:00 | 2016-06-27 01:08 | 11.686
2018-06-27 | 1:30 | 2016-06-27 01:38 | 11.565
2018-06-27 | 2:00 | 2016-06-27 02:08 | 11.443
2018-06-27 | 2:30 | 2016-06-27 02:38 | 11.321
2018-06-27 | 3:00 | 2016-06-27 03:08 | 11.2
2018-06-27 | 3:30 | 2016-06-27 03:38 | 11.078
2018-06-27 | 4:00 | 2016-06-27 04:08 | 10.956
2018-06-27 | 4:30 | 2016-06-27 04:38 | 10.858
2018-06-27 | 5:00 | 2016-06-27 05:08 | 10.736
2018-06-27 | 5:30 | 2016-06-27 05:38 | 10.638
2018-06-27 | 6:00 | 2016-06-27 06:08 | 10.541
2018-06-27 | 6:30 | 2016-06-27 06:38 | 10.443
2018-06-27 | 7:00 | 2016-06-27 07:08 | 10.394
2018-06-27 | 7:30 | 2016-06-27 07:38 | 10.418
2018-06-27 | 8:00 | 2016-06-27 08:08 | 10.443
2018-06-27 | 8:30 | 2016-06-27 08:38 | 10.492
2018-06-27 | 9:00 | 2016-06-27 09:08 | 10.614
2018-06-27 | 9:30 | 2016-06-27 09:38 | 10.785
2018-06-27 | 10:00 | 2016-06-27 10:08 | 11.053
2018-06-27 | 10:30 | 2016-06-27 10:38 | 11.346
2018-06-27 | 11:00 | 2016-06-27 11:08 | 11.759
2018-06-27 | 11:30 | 2016-06-27 11:38 | 12.171
2018-06-27 | 12:00 | 2016-06-27 12:08 | 12.63
2018-06-27 | 12:30 | 2016-06-27 12:38 | 13.088
2018-06-27 | 13:00 | 2016-06-27 13:08 | 13.546
2018-06-27 | 13:30 | 2016-06-27 13:38 | 13.954
2018-06-27 | 14:00 | 2016-06-27 14:08 | 14.266
2018-06-27 | 14:30 | 2016-06-27 14:38 | 14.529
2018-06-27 | 15:00 | 2016-06-27 15:08 | 14.745
2018-06-27 | 15:30 | 2016-06-27 15:38 | 14.864
2018-06-27 | 16:00 | 2016-06-27 16:08 | 14.984
2018-06-27 | 16:30 | 2016-06-27 16:38 | 15.055
2018-06-27 | 17:00 | 2016-06-27 17:08 | 15.079
2018-06-27 | 17:30 | 2016-06-27 17:38 | 15.079
2018-06-27 | 18:00 | 2016-06-27 18:08 | 15.031
2018-06-27 | 18:30 | 2016-06-27 18:38 | 14.96
2018-06-27 | 19:00 | 2016-06-27 19:08 | 14.84
2018-06-27 | 19:30 | 2016-06-27 19:38 | 14.697
2018-06-27 | 20:00 | 2016-06-27 20:08 | 14.529
2018-06-27 | 20:30 | 2016-06-27 20:38 | 14.314
2018-06-27 | 21:00 | 2016-06-27 21:08 | 14.098
2018-06-27 | 21:30 | 2016-06-27 21:38 | 13.93
2018-06-27 | 22:00 | 2016-06-27 22:08 | 13.762
2018-06-27 | 22:30 | 2016-06-27 22:38 | 13.642
2018-06-27 | 23:00 | 2016-06-27 23:08 | 13.497
2018-06-27 | 23:30 | 2016-06-27 23:38 | 13.401 | 12.6712 | 10.394 | 15.079 | 1.7343 | 4.685
2018-06-28 | 0:00 | 2016-06-28 00:08 | 13.281
2018-06-28 | 0:30 | 2016-06-28 00:38 | 13.161
2018-06-28 | 1:00 | 2016-06-28 01:08 | 13.04
2018-06-28 | 1:30 | 2016-06-28 01:38 | 12.944
2018-06-28 | 2:00 | 2016-06-28 02:08 | 12.823
2018-06-28 | 2:30 | 2016-06-28 02:38 | 12.727
2018-06-28 | 3:00 | 2016-06-28 03:08 | 12.606
2018-06-28 | 3:30 | 2016-06-28 03:38 | 12.509
2018-06-28 | 4:00 | 2016-06-28 04:08 | 12.413
2018-06-28 | 4:30 | 2016-06-28 04:38 | 12.292
2018-06-28 | 5:00 | 2016-06-28 05:08 | 12.195
2018-06-28 | 5:30 | 2016-06-28 05:38 | 12.122
2018-06-28 | 6:00 | 2016-06-28 06:08 | 12.025
2018-06-28 | 6:30 | 2016-06-28 06:38 | 11.953
2018-06-28 | 7:00 | 2016-06-28 07:08 | 11.929
2018-06-28 | 7:30 | 2016-06-28 07:38 | 11.904
2018-06-28 | 8:00 | 2016-06-28 08:08 | 11.953
2018-06-28 | 8:30 | 2016-06-28 08:38 | 12.001
2018-06-28 | 9:00 | 2016-06-28 09:08 | 12.098
2018-06-28 | 9:30 | 2016-06-28 09:38 | 12.268
2018-06-28 | 10:00 | 2016-06-28 10:08 | 12.509
2018-06-28 | 10:30 | 2016-06-28 10:38 | 12.799
2018-06-28 | 11:00 | 2016-06-28 11:08 | 13.161
2018-06-28 | 11:30 | 2016-06-28 11:38 | 13.546
2018-06-28 | 12:00 | 2016-06-28 12:08 | 13.954
2018-06-28 | 12:30 | 2016-06-28 12:38 | 14.409
2018-06-28 | 13:00 | 2016-06-28 13:08 | 14.816
2018-06-28 | 13:30 | 2016-06-28 13:38 | 15.175
2018-06-28 | 14:00 | 2016-06-28 14:08 | 15.461
2018-06-28 | 14:30 | 2016-06-28 14:38 | 15.676
2018-06-28 | 15:00 | 2016-06-28 15:08 | 15.843
2018-06-28 | 15:30 | 2016-06-28 15:38 | 15.939
2018-06-28 | 16:00 | 2016-06-28 16:08 | 16.034
2018-06-28 | 16:30 | 2016-06-28 16:38 | 16.058
2018-06-28 | 17:00 | 2016-06-28 17:08 | 15.963
2018-06-28 | 17:30 | 2016-06-28 17:38 | 15.915
2018-06-28 | 18:00 | 2016-06-28 18:08 | 15.843
2018-06-28 | 18:30 | 2016-06-28 18:38 | 15.724
2018-06-28 | 19:00 | 2016-06-28 19:08 | 15.581
2018-06-28 | 19:30 | 2016-06-28 19:38 | 15.485
2018-06-28 | 20:00 | 2016-06-28 20:08 | 15.342
2018-06-28 | 20:30 | 2016-06-28 20:38 | 15.151
2018-06-28 | 21:00 | 2016-06-28 21:08 | 14.936
2018-06-28 | 21:30 | 2016-06-28 21:38 | 14.745
2018-06-28 | 22:00 | 2016-06-28 22:08 | 14.553
2018-06-28 | 22:30 | 2016-06-28 22:38 | 14.385
2018-06-28 | 23:00 | 2016-06-28 23:08 | 14.266
2018-06-28 | 23:30 | 2016-06-28 23:38 | 14.146 | 13.8679 | 11.904 | 16.058 | 1.49 | 4.154
2018-06-29 | 0:00 | 2016-06-29 00:08 | 14.026
2018-06-29 | 0:30 | 2016-06-29 00:38 | 13.906
2018-06-29 | 1:00 | 2016-06-29 01:08 | 13.786
2018-06-29 | 1:30 | 2016-06-29 01:38 | 13.69
2018-06-29 | 2:00 | 2016-06-29 02:08 | 13.57
2018-06-29 | 2:30 | 2016-06-29 02:38 | 13.449
2018-06-29 | 3:00 | 2016-06-29 03:08 | 13.353
2018-06-29 | 3:30 | 2016-06-29 03:38 | 13.233
2018-06-29 | 4:00 | 2016-06-29 04:08 | 13.112
2018-06-29 | 4:30 | 2016-06-29 04:38 | 13.016
2018-06-29 | 5:00 | 2016-06-29 05:08 | 12.92
2018-06-29 | 5:30 | 2016-06-29 05:38 | 12.823
2018-06-29 | 6:00 | 2016-06-29 06:08 | 12.751
2018-06-29 | 6:30 | 2016-06-29 06:38 | 12.727
2018-06-29 | 7:00 | 2016-06-29 07:08 | 12.703
2018-06-29 | 7:30 | 2016-06-29 07:38 | 12.703
2018-06-29 | 8:00 | 2016-06-29 08:08 | 12.727
2018-06-29 | 8:30 | 2016-06-29 08:38 | 12.799
2018-06-29 | 9:00 | 2016-06-29 09:08 | 12.896
2018-06-29 | 9:30 | 2016-06-29 09:38 | 13.088
2018-06-29 | 10:00 | 2016-06-29 10:08 | 13.305
2018-06-29 | 10:30 | 2016-06-29 10:38 | 13.594
2018-06-29 | 11:00 | 2016-06-29 11:08 | 13.954
2018-06-29 | 11:30 | 2016-06-29 11:38 | 14.337
2018-06-29 | 12:00 | 2016-06-29 12:08 | 14.768
2018-06-29 | 12:30 | 2016-06-29 12:38 | 15.223
2018-06-29 | 13:00 | 2016-06-29 13:08 | 15.461
2018-06-29 | 13:30 | 2016-06-29 13:38 | 15.891
2018-06-29 | 14:00 | 2016-06-29 14:08 | 16.106
2018-06-29 | 14:30 | 2016-06-29 14:38 | 16.32
2018-06-29 | 15:00 | 2016-06-29 15:08 | 16.534
2018-06-29 | 15:30 | 2016-06-29 15:38 | 16.677
2018-06-29 | 16:00 | 2016-06-29 16:08 | 16.82
2018-06-29 | 16:30 | 2016-06-29 16:38 | 16.963
2018-06-29 | 17:00 | 2016-06-29 17:08 | 17.011
2018-06-29 | 17:30 | 2016-06-29 17:38 | 16.987
2018-06-29 | 18:00 | 2016-06-29 18:08 | 16.939
2018-06-29 | 18:30 | 2016-06-29 18:38 | 16.82
2018-06-29 | 19:00 | 2016-06-29 19:08 | 16.677
2018-06-29 | 19:30 | 2016-06-29 19:38 | 16.534
2018-06-29 | 20:00 | 2016-06-29 20:08 | 16.368
2018-06-29 | 20:30 | 2016-06-29 20:38 | 16.129
2018-06-29 | 21:00 | 2016-06-29 21:08 | 15.891
2018-06-29 | 21:30 | 2016-06-29 21:38 | 15.676
2018-06-29 | 22:00 | 2016-06-29 22:08 | 15.461
2018-06-29 | 22:30 | 2016-06-29 22:38 | 15.27
2018-06-29 | 23:00 | 2016-06-29 23:08 | 15.103
2018-06-29 | 23:30 | 2016-06-29 23:38 | 14.912 | 14.6877 | 12.703 | 17.011 | 1.5581 | 4.308
2018-06-30 | 0:00 | 2016-06-30 00:08 | 14.768
2018-06-30 | 0:30 | 2016-06-30 00:38 | 14.601
2018-06-30 | 1:00 | 2016-06-30 01:08 | 14.457
2018-06-30 | 1:30 | 2016-06-30 01:38 | 14.314
2018-06-30 | 2:00 | 2016-06-30 02:08 | 14.194
2018-06-30 | 2:30 | 2016-06-30 02:38 | 14.074
2018-06-30 | 3:00 | 2016-06-30 03:08 | 13.954
2018-06-30 | 3:30 | 2016-06-30 03:38 | 13.834
2018-06-30 | 4:00 | 2016-06-30 04:08 | 13.714
2018-06-30 | 4:30 | 2016-06-30 04:38 | 13.594
2018-06-30 | 5:00 | 2016-06-30 05:08 | 13.473
2018-06-30 | 5:30 | 2016-06-30 05:38 | 13.353
2018-06-30 | 6:00 | 2016-06-30 06:08 | 13.257
2018-06-30 | 6:30 | 2016-06-30 06:38 | 13.185
2018-06-30 | 7:00 | 2016-06-30 07:08 | 13.137
2018-06-30 | 7:30 | 2016-06-30 07:38 | 13.161
2018-06-30 | 8:00 | 2016-06-30 08:08 | 13.161
2018-06-30 | 8:30 | 2016-06-30 08:38 | 13.209
2018-06-30 | 9:00 | 2016-06-30 09:08 | 13.305
2018-06-30 | 9:30 | 2016-06-30 09:38 | 13.473
2018-06-30 | 10:00 | 2016-06-30 10:08 | 13.714
2018-06-30 | 10:30 | 2016-06-30 10:38 | 14.002
2018-06-30 | 11:00 | 2016-06-30 11:08 | 14.385
2018-06-30 | 11:30 | 2016-06-30 11:38 | 14.792
2018-06-30 | 12:00 | 2016-06-30 12:08 | 15.27
2018-06-30 | 12:30 | 2016-06-30 12:38 | 15.748
2018-06-30 | 13:00 | 2016-06-30 13:08 | 16.249
2018-06-30 | 13:30 | 2016-06-30 13:38 | 16.677
2018-06-30 | 14:00 | 2016-06-30 14:08 | 16.987
2018-06-30 | 14:30 | 2016-06-30 14:38 | 17.13
2018-06-30 | 15:00 | 2016-06-30 15:08 | 17.344
2018-06-30 | 15:30 | 2016-06-30 15:38 | 17.463
2018-06-30 | 16:00 | 2016-06-30 16:08 | 17.51
2018-06-30 | 16:30 | 2016-06-30 16:38 | 17.51
2018-06-30 | 17:00 | 2016-06-30 17:08 | 17.486
2018-06-30 | 17:30 | 2016-06-30 17:38 | 17.439
2018-06-30 | 18:00 | 2016-06-30 18:08 | 17.391
2018-06-30 | 18:30 | 2016-06-30 18:38 | 17.32
2018-06-30 | 19:00 | 2016-06-30 19:08 | 17.225
2018-06-30 | 19:30 | 2016-06-30 19:38 | 17.082
2018-06-30 | 20:00 | 2016-06-30 20:08 | 16.892
2018-06-30 | 20:30 | 2016-06-30 20:38 | 16.654
2018-06-30 | 21:00 | 2016-06-30 21:08 | 16.392
2018-06-30 | 21:30 | 2016-06-30 21:38 | 16.153
2018-06-30 | 22:00 | 2016-06-30 22:08 | 15.939
2018-06-30 | 22:30 | 2016-06-30 22:38 | 15.772
2018-06-30 | 23:00 | 2016-06-30 23:08 | 15.605
2018-06-30 | 23:30 | 2016-06-30 23:38 | 15.461 | 15.246 | 13.137 | 17.51 | 1.6016 | 4.373
2018-07-01 | 0:00 | 2016-07-01 00:08 | 15.318
2018-07-01 | 0:30 | 2016-07-01 00:38 | 15.175
2018-07-01 | 1:00 | 2016-07-01 01:08 | 15.031
2018-07-01 | 1:30 | 2016-07-01 01:38 | 14.888
2018-07-01 | 2:00 | 2016-07-01 02:08 | 14.721
2018-07-01 | 2:30 | 2016-07-01 02:38 | 14.577
2018-07-01 | 3:00 | 2016-07-01 03:08 | 14.433
2018-07-01 | 3:30 | 2016-07-01 03:38 | 14.29
2018-07-01 | 4:00 | 2016-07-01 04:08 | 14.146
2018-07-01 | 4:30 | 2016-07-01 04:38 | 14.026
2018-07-01 | 5:00 | 2016-07-01 05:08 | 13.882
2018-07-01 | 5:30 | 2016-07-01 05:38 | 13.762
2018-07-01 | 6:00 | 2016-07-01 06:08 | 13.642
2018-07-01 | 6:30 | 2016-07-01 06:38 | 13.546
2018-07-01 | 7:00 | 2016-07-01 07:08 | 13.497
2018-07-01 | 7:30 | 2016-07-01 07:38 | 13.473
2018-07-01 | 8:00 | 2016-07-01 08:08 | 13.497
2018-07-01 | 8:30 | 2016-07-01 08:38 | 13.522
2018-07-01 | 9:00 | 2016-07-01 09:08 | 13.594
2018-07-01 | 9:30 | 2016-07-01 09:38 | 13.762
2018-07-01 | 10:00 | 2016-07-01 10:08 | 13.978
2018-07-01 | 10:30 | 2016-07-01 10:38 | 14.218
2018-07-01 | 11:00 | 2016-07-01 11:08 | 14.553
2018-07-01 | 11:30 | 2016-07-01 11:38 | 14.936
2018-07-01 | 12:00 | 2016-07-01 12:08 | 15.342
2018-07-01 | 12:30 | 2016-07-01 12:38 | 15.772
2018-07-01 | 13:00 | 2016-07-01 13:08 | 16.177
2018-07-01 | 13:30 | 2016-07-01 13:38 | 16.511
2018-07-01 | 14:00 | 2016-07-01 14:08 | 16.749
2018-07-01 | 14:30 | 2016-07-01 14:38 | 16.915
2018-07-01 | 15:00 | 2016-07-01 15:08 | 17.058
2018-07-01 | 15:30 | 2016-07-01 15:38 | 17.153
2018-07-01 | 16:00 | 2016-07-01 16:08 | 17.177
2018-07-01 | 16:30 | 2016-07-01 16:38 | 17.177
2018-07-01 | 17:00 | 2016-07-01 17:08 | 17.153
2018-07-01 | 17:30 | 2016-07-01 17:38 | 17.058
2018-07-01 | 18:00 | 2016-07-01 18:08 | 16.963
2018-07-01 | 18:30 | 2016-07-01 18:38 | 16.868
2018-07-01 | 19:00 | 2016-07-01 19:08 | 16.701
2018-07-01 | 19:30 | 2016-07-01 19:38 | 16.534
2018-07-01 | 20:00 | 2016-07-01 20:08 | 16.392
2018-07-01 | 20:30 | 2016-07-01 20:38 | 16.177
2018-07-01 | 21:00 | 2016-07-01 21:08 | 15.963
2018-07-01 | 21:30 | 2016-07-01 21:38 | 15.748
2018-07-01 | 22:00 | 2016-07-01 22:08 | 15.557
2018-07-01 | 22:30 | 2016-07-01 22:38 | 15.366
2018-07-01 | 23:00 | 2016-07-01 23:08 | 15.199
2018-07-01 | 23:30 | 2016-07-01 23:38 | 15.055 | 15.2757 | 13.473 | 17.177 | 1.2768 | 3.704
2018-07-02 | 0:00 | 2016-07-02 00:08 | 14.912
2018-07-02 | 0:30 | 2016-07-02 00:38 | 14.768
2018-07-02 | 1:00 | 2016-07-02 01:08 | 14.649
2018-07-02 | 1:30 | 2016-07-02 01:38 | 14.505
2018-07-02 | 2:00 | 2016-07-02 02:08 | 14.385
2018-07-02 | 2:30 | 2016-07-02 02:38 | 14.266
2018-07-02 | 3:00 | 2016-07-02 03:08 | 14.146
2018-07-02 | 3:30 | 2016-07-02 03:38 | 14.05
2018-07-02 | 4:00 | 2016-07-02 04:08 | 13.93
2018-07-02 | 4:30 | 2016-07-02 04:38 | 13.81
2018-07-02 | 5:00 | 2016-07-02 05:08 | 13.714
2018-07-02 | 5:30 | 2016-07-02 05:38 | 13.618
2018-07-02 | 6:00 | 2016-07-02 06:08 | 13.546
2018-07-02 | 6:30 | 2016-07-02 06:38 | 13.522
2018-07-02 | 7:00 | 2016-07-02 07:08 | 13.473
2018-07-02 | 7:30 | 2016-07-02 07:38 | 13.497
2018-07-02 | 8:00 | 2016-07-02 08:08 | 13.546
2018-07-02 | 8:30 | 2016-07-02 08:38 | 13.594
2018-07-02 | 9:00 | 2016-07-02 09:08 | 13.69
2018-07-02 | 9:30 | 2016-07-02 09:38 | 13.786
2018-07-02 | 10:00 | 2016-07-02 10:08 | 13.906
2018-07-02 | 10:30 | 2016-07-02 10:38 | 14.05
2018-07-02 | 11:00 | 2016-07-02 11:08 | 14.194
2018-07-02 | 11:30 | 2016-07-02 11:38 | 14.361
2018-07-02 | 12:00 | 2016-07-02 12:08 | 14.481
2018-07-02 | 12:30 | 2016-07-02 12:38 | 14.697
2018-07-02 | 13:00 | 2016-07-02 13:08 | 14.864
2018-07-02 | 13:30 | 2016-07-02 13:38 | 15.008
2018-07-02 | 14:00 | 2016-07-02 14:08 | 15.151
2018-07-02 | 14:30 | 2016-07-02 14:38 | 15.247
2018-07-02 | 15:00 | 2016-07-02 15:08 | 15.342
2018-07-02 | 15:30 | 2016-07-02 15:38 | 15.461
2018-07-02 | 16:00 | 2016-07-02 16:08 | 15.652
2018-07-02 | 16:30 | 2016-07-02 16:38 | 15.915
2018-07-02 | 17:00 | 2016-07-02 17:08 | 16.201
2018-07-02 | 17:30 | 2016-07-02 17:38 | 16.392
2018-07-02 | 18:00 | 2016-07-02 18:08 | 16.487
2018-07-02 | 18:30 | 2016-07-02 18:38 | 16.511
2018-07-02 | 19:00 | 2016-07-02 19:08 | 16.511
2018-07-02 | 19:30 | 2016-07-02 19:38 | 16.439
2018-07-02 | 20:00 | 2016-07-02 20:08 | 16.32
2018-07-02 | 20:30 | 2016-07-02 20:38 | 16.153
2018-07-02 | 21:00 | 2016-07-02 21:08 | 15.986
2018-07-02 | 21:30 | 2016-07-02 21:38 | 15.819
2018-07-02 | 22:00 | 2016-07-02 22:08 | 15.605
2018-07-02 | 22:30 | 2016-07-02 22:38 | 15.39
2018-07-02 | 23:00 | 2016-07-02 23:08 | 15.199
2018-07-02 | 23:30 | 2016-07-02 23:38 | 15.031 | 14.8287 | 13.473 | 16.511 | 0.99552 | 3.038
2018-07-03 | 0:00 | 2016-07-03 00:08 | 14.888
2018-07-03 | 0:30 | 2016-07-03 00:38 | 14.745
2018-07-03 | 1:00 | 2016-07-03 01:08 | 14.625
2018-07-03 | 1:30 | 2016-07-03 01:38 | 14.481
2018-07-03 | 2:00 | 2016-07-03 02:08 | 14.361
2018-07-03 | 2:30 | 2016-07-03 02:38 | 14.266
2018-07-03 | 3:00 | 2016-07-03 03:08 | 14.17
2018-07-03 | 3:30 | 2016-07-03 03:38 | 14.074
2018-07-03 | 4:00 | 2016-07-03 04:08 | 14.002
2018-07-03 | 4:30 | 2016-07-03 04:38 | 13.93
2018-07-03 | 5:00 | 2016-07-03 05:08 | 13.858
2018-07-03 | 5:30 | 2016-07-03 05:38 | 13.762
2018-07-03 | 6:00 | 2016-07-03 06:08 | 13.666
2018-07-03 | 6:30 | 2016-07-03 06:38 | 13.594
2018-07-03 | 7:00 | 2016-07-03 07:08 | 13.57
2018-07-03 | 7:30 | 2016-07-03 07:38 | 13.618
2018-07-03 | 8:00 | 2016-07-03 08:08 | 13.642
2018-07-03 | 8:30 | 2016-07-03 08:38 | 13.69
2018-07-03 | 9:00 | 2016-07-03 09:08 | 13.786
2018-07-03 | 9:30 | 2016-07-03 09:38 | 13.93
2018-07-03 | 10:00 | 2016-07-03 10:08 | 14.146
2018-07-03 | 10:30 | 2016-07-03 10:38 | 14.361
2018-07-03 | 11:00 | 2016-07-03 11:08 | 14.649
2018-07-03 | 11:30 | 2016-07-03 11:38 | 15.008
2018-07-03 | 12:00 | 2016-07-03 12:08 | 15.39
2018-07-03 | 12:30 | 2016-07-03 12:38 | 15.652
2018-07-03 | 13:00 | 2016-07-03 13:08 | 16.034
2018-07-03 | 13:30 | 2016-07-03 13:38 | 16.177
2018-07-03 | 14:00 | 2016-07-03 14:08 | 16.463
2018-07-03 | 14:30 | 2016-07-03 14:38 | 16.63
2018-07-03 | 15:00 | 2016-07-03 15:08 | 16.749
2018-07-03 | 15:30 | 2016-07-03 15:38 | 16.749
2018-07-03 | 16:00 | 2016-07-03 16:08 | 16.773
2018-07-03 | 16:30 | 2016-07-03 16:38 | 16.773
2018-07-03 | 17:00 | 2016-07-03 17:08 | 16.725
2018-07-03 | 17:30 | 2016-07-03 17:38 | 16.606
2018-07-03 | 18:00 | 2016-07-03 18:08 | 16.463
2018-07-03 | 18:30 | 2016-07-03 18:38 | 16.272
2018-07-03 | 19:00 | 2016-07-03 19:08 | 16.082
2018-07-03 | 19:30 | 2016-07-03 19:38 | 15.891
2018-07-03 | 20:00 | 2016-07-03 20:08 | 15.7
2018-07-03 | 20:30 | 2016-07-03 20:38 | 15.509
2018-07-03 | 21:00 | 2016-07-03 21:08 | 15.27
2018-07-03 | 21:30 | 2016-07-03 21:38 | 15.031
2018-07-03 | 22:00 | 2016-07-03 22:08 | 14.816
2018-07-03 | 22:30 | 2016-07-03 22:38 | 14.601
2018-07-03 | 23:00 | 2016-07-03 23:08 | 14.433
2018-07-03 | 23:30 | 2016-07-03 23:38 | 14.266 | 14.9974 | 13.57 | 16.773 | 1.0964 | 3.203
2018-07-04 | 0:00 | 2016-07-04 00:08 | 14.098
2018-07-04 | 0:30 | 2016-07-04 00:38 | 13.93
2018-07-04 | 1:00 | 2016-07-04 01:08 | 13.81
2018-07-04 | 1:30 | 2016-07-04 01:38 | 13.666
2018-07-04 | 2:00 | 2016-07-04 02:08 | 13.546
2018-07-04 | 2:30 | 2016-07-04 02:38 | 13.425
2018-07-04 | 3:00 | 2016-07-04 03:08 | 13.305
2018-07-04 | 3:30 | 2016-07-04 03:38 | 13.185
2018-07-04 | 4:00 | 2016-07-04 04:08 | 13.064
2018-07-04 | 4:30 | 2016-07-04 04:38 | 12.92
2018-07-04 | 5:00 | 2016-07-04 05:08 | 12.799
2018-07-04 | 5:30 | 2016-07-04 05:38 | 12.678
2018-07-04 | 6:00 | 2016-07-04 06:08 | 12.582
2018-07-04 | 6:30 | 2016-07-04 06:38 | 12.485
2018-07-04 | 7:00 | 2016-07-04 07:08 | 12.437
2018-07-04 | 7:30 | 2016-07-04 07:38 | 12.437
2018-07-04 | 8:00 | 2016-07-04 08:08 | 12.461
2018-07-04 | 8:30 | 2016-07-04 08:38 | 12.509
2018-07-04 | 9:00 | 2016-07-04 09:08 | 12.582
2018-07-04 | 9:30 | 2016-07-04 09:38 | 12.703
2018-07-04 | 10:00 | 2016-07-04 10:08 | 12.944
2018-07-04 | 10:30 | 2016-07-04 10:38 | 13.112
2018-07-04 | 11:00 | 2016-07-04 11:08 | 13.305
2018-07-04 | 11:30 | 2016-07-04 11:38 | 13.546
2018-07-04 | 12:00 | 2016-07-04 12:08 | 13.738
2018-07-04 | 12:30 | 2016-07-04 12:38 | 13.834
2018-07-04 | 13:00 | 2016-07-04 13:08 | 13.882
2018-07-04 | 13:30 | 2016-07-04 13:38 | 13.954
2018-07-04 | 14:00 | 2016-07-04 14:08 | 13.978
2018-07-04 | 14:30 | 2016-07-04 14:38 | 13.978
2018-07-04 | 15:00 | 2016-07-04 15:08 | 14.026
2018-07-04 | 15:30 | 2016-07-04 15:38 | 14.05
2018-07-04 | 16:00 | 2016-07-04 16:08 | 14.074
2018-07-04 | 16:30 | 2016-07-04 16:38 | 14.098
2018-07-04 | 17:00 | 2016-07-04 17:08 | 14.146
2018-07-04 | 17:30 | 2016-07-04 17:38 | 14.146
2018-07-04 | 18:00 | 2016-07-04 18:08 | 14.098
2018-07-04 | 18:30 | 2016-07-04 18:38 | 14.05
2018-07-04 | 19:00 | 2016-07-04 19:08 | 13.978
2018-07-04 | 19:30 | 2016-07-04 19:38 | 13.906
2018-07-04 | 20:00 | 2016-07-04 20:08 | 13.81
2018-07-04 | 20:30 | 2016-07-04 20:38 | 13.714
2018-07-04 | 21:00 | 2016-07-04 21:08 | 13.594
2018-07-04 | 21:30 | 2016-07-04 21:38 | 13.449
2018-07-04 | 22:00 | 2016-07-04 22:08 | 13.305
2018-07-04 | 22:30 | 2016-07-04 22:38 | 13.161
2018-07-04 | 23:00 | 2016-07-04 23:08 | 13.016
2018-07-04 | 23:30 | 2016-07-04 23:38 | 12.896 | 13.4252 | 12.437 | 14.146 | 0.57326 | 1.709
2018-07-05 | 0:00 | 2016-07-05 00:08 | 12.751
2018-07-05 | 0:30 | 2016-07-05 00:38 | 12.582
2018-07-05 | 1:00 | 2016-07-05 01:08 | 12.437
2018-07-05 | 1:30 | 2016-07-05 01:38 | 12.292
2018-07-05 | 2:00 | 2016-07-05 02:08 | 12.147
2018-07-05 | 2:30 | 2016-07-05 02:38 | 12.025
2018-07-05 | 3:00 | 2016-07-05 03:08 | 11.904
2018-07-05 | 3:30 | 2016-07-05 03:38 | 11.807
2018-07-05 | 4:00 | 2016-07-05 04:08 | 11.662
2018-07-05 | 4:30 | 2016-07-05 04:38 | 11.54
2018-07-05 | 5:00 | 2016-07-05 05:08 | 11.419
2018-07-05 | 5:30 | 2016-07-05 05:38 | 11.297
2018-07-05 | 6:00 | 2016-07-05 06:08 | 11.224
2018-07-05 | 6:30 | 2016-07-05 06:38 | 11.151
2018-07-05 | 7:00 | 2016-07-05 07:08 | 11.102
2018-07-05 | 7:30 | 2016-07-05 07:38 | 11.078
2018-07-05 | 8:00 | 2016-07-05 08:08 | 11.102
2018-07-05 | 8:30 | 2016-07-05 08:38 | 11.175
2018-07-05 | 9:00 | 2016-07-05 09:08 | 11.273
2018-07-05 | 9:30 | 2016-07-05 09:38 | 11.443
2018-07-05 | 10:00 | 2016-07-05 10:08 | 11.613
2018-07-05 | 10:30 | 2016-07-05 10:38 | 11.832
2018-07-05 | 11:00 | 2016-07-05 11:08 | 12.025
2018-07-05 | 11:30 | 2016-07-05 11:38 | 12.243
2018-07-05 | 12:00 | 2016-07-05 12:08 | 12.437
2018-07-05 | 12:30 | 2016-07-05 12:38 | 12.654
2018-07-05 | 13:00 | 2016-07-05 13:08 | 12.727
2018-07-05 | 13:30 | 2016-07-05 13:38 | 13.04
2018-07-05 | 14:00 | 2016-07-05 14:08 | 13.088
2018-07-05 | 14:30 | 2016-07-05 14:38 | 13.04
2018-07-05 | 15:00 | 2016-07-05 15:08 | 13.088
2018-07-05 | 15:30 | 2016-07-05 15:38 | 12.992
2018-07-05 | 16:00 | 2016-07-05 16:08 | 12.968
2018-07-05 | 16:30 | 2016-07-05 16:38 | 12.92
2018-07-05 | 17:00 | 2016-07-05 17:08 | 12.871
2018-07-05 | 17:30 | 2016-07-05 17:38 | 12.847
2018-07-05 | 18:00 | 2016-07-05 18:08 | 12.799
2018-07-05 | 18:30 | 2016-07-05 18:38 | 12.799
2018-07-05 | 19:00 | 2016-07-05 19:08 | 12.751
2018-07-05 | 19:30 | 2016-07-05 19:38 | 12.703
2018-07-05 | 20:00 | 2016-07-05 20:08 | 12.654
2018-07-05 | 20:30 | 2016-07-05 20:38 | 12.582
2018-07-05 | 21:00 | 2016-07-05 21:08 | 12.485
2018-07-05 | 21:30 | 2016-07-05 21:38 | 12.389
2018-07-05 | 22:00 | 2016-07-05 22:08 | 12.243
2018-07-05 | 22:30 | 2016-07-05 22:38 | 12.122
2018-07-05 | 23:00 | 2016-07-05 23:08 | 12.001
2018-07-05 | 23:30 | 2016-07-05 23:38 | 11.88 | 12.1918 | 11.078 | 13.088 | 0.64711 | 2.01
2018-07-06 | 0:00 | 2016-07-06 00:08 | 11.759
2018-07-06 | 0:30 | 2016-07-06 00:38 | 11.637
2018-07-06 | 1:00 | 2016-07-06 01:08 | 11.54
2018-07-06 | 1:30 | 2016-07-06 01:38 | 11.443
2018-07-06 | 2:00 | 2016-07-06 02:08 | 11.37
2018-07-06 | 2:30 | 2016-07-06 02:38 | 11.321
2018-07-06 | 3:00 | 2016-07-06 03:08 | 11.273
2018-07-06 | 3:30 | 2016-07-06 03:38 | 11.248
2018-07-06 | 4:00 | 2016-07-06 04:08 | 11.248
2018-07-06 | 4:30 | 2016-07-06 04:38 | 11.224
2018-07-06 | 5:00 | 2016-07-06 05:08 | 11.2
2018-07-06 | 5:30 | 2016-07-06 05:38 | 11.175
2018-07-06 | 6:00 | 2016-07-06 06:08 | 11.151
2018-07-06 | 6:30 | 2016-07-06 06:38 | 11.151
2018-07-06 | 7:00 | 2016-07-06 07:08 | 11.151
2018-07-06 | 7:30 | 2016-07-06 07:38 | 11.151
2018-07-06 | 8:00 | 2016-07-06 08:08 | 11.175
2018-07-06 | 8:30 | 2016-07-06 08:38 | 11.224
2018-07-06 | 9:00 | 2016-07-06 09:08 | 11.297
2018-07-06 | 9:30 | 2016-07-06 09:38 | 11.394
2018-07-06 | 10:00 | 2016-07-06 10:08 | 11.54
2018-07-06 | 10:30 | 2016-07-06 10:38 | 11.734
2018-07-06 | 11:00 | 2016-07-06 11:08 | 12.025
2018-07-06 | 11:30 | 2016-07-06 11:38 | 12.364
2018-07-06 | 12:00 | 2016-07-06 12:08 | 12.654
2018-07-06 | 12:30 | 2016-07-06 12:38 | 12.727
2018-07-06 | 13:00 | 2016-07-06 13:08 | 12.992
2018-07-06 | 13:30 | 2016-07-06 13:38 | 13.088
2018-07-06 | 14:00 | 2016-07-06 14:08 | 13.112
2018-07-06 | 14:30 | 2016-07-06 14:38 | 13.329
2018-07-06 | 15:00 | 2016-07-06 15:08 | 13.522
2018-07-06 | 15:30 | 2016-07-06 15:38 | 13.618
2018-07-06 | 16:00 | 2016-07-06 16:08 | 13.69
2018-07-06 | 16:30 | 2016-07-06 16:38 | 13.738
2018-07-06 | 17:00 | 2016-07-06 17:08 | 13.786
2018-07-06 | 17:30 | 2016-07-06 17:38 | 13.786
2018-07-06 | 18:00 | 2016-07-06 18:08 | 13.714
2018-07-06 | 18:30 | 2016-07-06 18:38 | 13.666
2018-07-06 | 19:00 | 2016-07-06 19:08 | 13.594
2018-07-06 | 19:30 | 2016-07-06 19:38 | 13.473
2018-07-06 | 20:00 | 2016-07-06 20:08 | 13.329
2018-07-06 | 20:30 | 2016-07-06 20:38 | 13.209
2018-07-06 | 21:00 | 2016-07-06 21:08 | 13.088
2018-07-06 | 21:30 | 2016-07-06 21:38 | 12.944
2018-07-06 | 22:00 | 2016-07-06 22:08 | 12.775
2018-07-06 | 22:30 | 2016-07-06 22:38 | 12.63
2018-07-06 | 23:00 | 2016-07-06 23:08 | 12.485
2018-07-06 | 23:30 | 2016-07-06 23:38 | 12.34 | 12.3142 | 11.151 | 13.786 | 0.99196 | 2.635
2018-07-07 | 0:00 | 2016-07-07 00:08 | 12.219
2018-07-07 | 0:30 | 2016-07-07 00:38 | 12.074
2018-07-07 | 1:00 | 2016-07-07 01:08 | 11.929
2018-07-07 | 1:30 | 2016-07-07 01:38 | 11.807
2018-07-07 | 2:00 | 2016-07-07 02:08 | 11.686
2018-07-07 | 2:30 | 2016-07-07 02:38 | 11.565
2018-07-07 | 3:00 | 2016-07-07 03:08 | 11.467
2018-07-07 | 3:30 | 2016-07-07 03:38 | 11.37
2018-07-07 | 4:00 | 2016-07-07 04:08 | 11.248
2018-07-07 | 4:30 | 2016-07-07 04:38 | 11.151
2018-07-07 | 5:00 | 2016-07-07 05:08 | 11.053
2018-07-07 | 5:30 | 2016-07-07 05:38 | 10.956
2018-07-07 | 6:00 | 2016-07-07 06:08 | 10.883
2018-07-07 | 6:30 | 2016-07-07 06:38 | 10.834
2018-07-07 | 7:00 | 2016-07-07 07:08 | 10.81
2018-07-07 | 7:30 | 2016-07-07 07:38 | 10.81
2018-07-07 | 8:00 | 2016-07-07 08:08 | 10.858
2018-07-07 | 8:30 | 2016-07-07 08:38 | 10.932
2018-07-07 | 9:00 | 2016-07-07 09:08 | 11.029
2018-07-07 | 9:30 | 2016-07-07 09:38 | 11.2
2018-07-07 | 10:00 | 2016-07-07 10:08 | 11.443
2018-07-07 | 10:30 | 2016-07-07 10:38 | 11.686
2018-07-07 | 11:00 | 2016-07-07 11:08 | 11.977
2018-07-07 | 11:30 | 2016-07-07 11:38 | 12.292
2018-07-07 | 12:00 | 2016-07-07 12:08 | 12.63
2018-07-07 | 12:30 | 2016-07-07 12:38 | 12.944
2018-07-07 | 13:00 | 2016-07-07 13:08 | 13.305
2018-07-07 | 13:30 | 2016-07-07 13:38 | 13.594
2018-07-07 | 14:00 | 2016-07-07 14:08 | 13.786
2018-07-07 | 14:30 | 2016-07-07 14:38 | 13.882
2018-07-07 | 15:00 | 2016-07-07 15:08 | 13.978
2018-07-07 | 15:30 | 2016-07-07 15:38 | 14.026
2018-07-07 | 16:00 | 2016-07-07 16:08 | 14.002
2018-07-07 | 16:30 | 2016-07-07 16:38 | 14.026
2018-07-07 | 17:00 | 2016-07-07 17:08 | 14.002
2018-07-07 | 17:30 | 2016-07-07 17:38 | 13.954
2018-07-07 | 18:00 | 2016-07-07 18:08 | 13.882
2018-07-07 | 18:30 | 2016-07-07 18:38 | 13.786
2018-07-07 | 19:00 | 2016-07-07 19:08 | 13.69
2018-07-07 | 19:30 | 2016-07-07 19:38 | 13.57
2018-07-07 | 20:00 | 2016-07-07 20:08 | 13.473
2018-07-07 | 20:30 | 2016-07-07 20:38 | 13.353
2018-07-07 | 21:00 | 2016-07-07 21:08 | 13.257
2018-07-07 | 21:30 | 2016-07-07 21:38 | 13.185
2018-07-07 | 22:00 | 2016-07-07 22:08 | 13.088
2018-07-07 | 22:30 | 2016-07-07 22:38 | 12.992
2018-07-07 | 23:00 | 2016-07-07 23:08 | 12.92
2018-07-07 | 23:30 | 2016-07-07 23:38 | 12.847 | 12.4469 | 10.81 | 14.026 | 1.1642 | 3.216
2018-07-08 | 0:00 | 2016-07-08 00:08 | 12.775
2018-07-08 | 0:30 | 2016-07-08 00:38 | 12.727
2018-07-08 | 1:00 | 2016-07-08 01:08 | 12.678
2018-07-08 | 1:30 | 2016-07-08 01:38 | 12.63
2018-07-08 | 2:00 | 2016-07-08 02:08 | 12.582
2018-07-08 | 2:30 | 2016-07-08 02:38 | 12.534
2018-07-08 | 3:00 | 2016-07-08 03:08 | 12.485
2018-07-08 | 3:30 | 2016-07-08 03:38 | 12.461
2018-07-08 | 4:00 | 2016-07-08 04:08 | 12.413
2018-07-08 | 4:30 | 2016-07-08 04:38 | 12.364
2018-07-08 | 5:00 | 2016-07-08 05:08 | 12.316
2018-07-08 | 5:30 | 2016-07-08 05:38 | 12.268
2018-07-08 | 6:00 | 2016-07-08 06:08 | 12.243
2018-07-08 | 6:30 | 2016-07-08 06:38 | 12.195
2018-07-08 | 7:00 | 2016-07-08 07:08 | 12.195
2018-07-08 | 7:30 | 2016-07-08 07:38 | 12.171
2018-07-08 | 8:00 | 2016-07-08 08:08 | 12.147
2018-07-08 | 8:30 | 2016-07-08 08:38 | 12.171
2018-07-08 | 9:00 | 2016-07-08 09:08 | 12.195
2018-07-08 | 9:30 | 2016-07-08 09:38 | 12.219
2018-07-08 | 10:00 | 2016-07-08 10:08 | 12.268
2018-07-08 | 10:30 | 2016-07-08 10:38 | 12.34
2018-07-08 | 11:00 | 2016-07-08 11:08 | 12.413
2018-07-08 | 11:30 | 2016-07-08 11:38 | 12.534
2018-07-08 | 12:00 | 2016-07-08 12:08 | 12.654
2018-07-08 | 12:30 | 2016-07-08 12:38 | 12.775
2018-07-08 | 13:00 | 2016-07-08 13:08 | 12.92
2018-07-08 | 13:30 | 2016-07-08 13:38 | 13.064
2018-07-08 | 14:00 | 2016-07-08 14:08 | 13.185
2018-07-08 | 14:30 | 2016-07-08 14:38 | 13.281
2018-07-08 | 15:00 | 2016-07-08 15:08 | 13.377
2018-07-08 | 15:30 | 2016-07-08 15:38 | 13.425
2018-07-08 | 16:00 | 2016-07-08 16:08 | 13.425
2018-07-08 | 16:30 | 2016-07-08 16:38 | 13.449
2018-07-08 | 17:00 | 2016-07-08 17:08 | 13.473
2018-07-08 | 17:30 | 2016-07-08 17:38 | 13.449
2018-07-08 | 18:00 | 2016-07-08 18:08 | 13.449
2018-07-08 | 18:30 | 2016-07-08 18:38 | 13.401
2018-07-08 | 19:00 | 2016-07-08 19:08 | 13.305
2018-07-08 | 19:30 | 2016-07-08 19:38 | 13.233
2018-07-08 | 20:00 | 2016-07-08 20:08 | 13.161
2018-07-08 | 20:30 | 2016-07-08 20:38 | 13.064
2018-07-08 | 21:00 | 2016-07-08 21:08 | 12.944
2018-07-08 | 21:30 | 2016-07-08 21:38 | 12.823
2018-07-08 | 22:00 | 2016-07-08 22:08 | 12.703
2018-07-08 | 22:30 | 2016-07-08 22:38 | 12.558
2018-07-08 | 23:00 | 2016-07-08 23:08 | 12.437
2018-07-08 | 23:30 | 2016-07-08 23:38 | 12.316 | 12.7332 | 12.147 | 13.473 | 0.4491 | 1.326
2018-07-09 | 0:00 | 2016-07-09 00:08 | 12.195
2018-07-09 | 0:30 | 2016-07-09 00:38 | 12.098
2018-07-09 | 1:00 | 2016-07-09 01:08 | 12.001
2018-07-09 | 1:30 | 2016-07-09 01:38 | 11.904
2018-07-09 | 2:00 | 2016-07-09 02:08 | 11.807
2018-07-09 | 2:30 | 2016-07-09 02:38 | 11.71
2018-07-09 | 3:00 | 2016-07-09 03:08 | 11.637
2018-07-09 | 3:30 | 2016-07-09 03:38 | 11.565
2018-07-09 | 4:00 | 2016-07-09 04:08 | 11.516
2018-07-09 | 4:30 | 2016-07-09 04:38 | 11.467
2018-07-09 | 5:00 | 2016-07-09 05:08 | 11.419
2018-07-09 | 5:30 | 2016-07-09 05:38 | 11.37
2018-07-09 | 6:00 | 2016-07-09 06:08 | 11.346
2018-07-09 | 6:30 | 2016-07-09 06:38 | 11.321
2018-07-09 | 7:00 | 2016-07-09 07:08 | 11.321
2018-07-09 | 7:30 | 2016-07-09 07:38 | 11.346
2018-07-09 | 8:00 | 2016-07-09 08:08 | 11.394
2018-07-09 | 8:30 | 2016-07-09 08:38 | 11.443
2018-07-09 | 9:00 | 2016-07-09 09:08 | 11.467
2018-07-09 | 9:30 | 2016-07-09 09:38 | 11.54
2018-07-09 | 10:00 | 2016-07-09 10:08 | 11.589
2018-07-09 | 10:30 | 2016-07-09 10:38 | 11.662
2018-07-09 | 11:00 | 2016-07-09 11:08 | 11.759
2018-07-09 | 11:30 | 2016-07-09 11:38 | 11.929
2018-07-09 | 12:00 | 2016-07-09 12:08 | 12.074
2018-07-09 | 12:30 | 2016-07-09 12:38 | 12.364
2018-07-09 | 13:00 | 2016-07-09 13:08 | 12.678
2018-07-09 | 13:30 | 2016-07-09 13:38 | 12.992
2018-07-09 | 14:00 | 2016-07-09 14:08 | 13.281
2018-07-09 | 14:30 | 2016-07-09 14:38 | 13.401
2018-07-09 | 15:00 | 2016-07-09 15:08 | 13.497
2018-07-09 | 15:30 | 2016-07-09 15:38 | 13.618
2018-07-09 | 16:00 | 2016-07-09 16:08 | 13.762
2018-07-09 | 16:30 | 2016-07-09 16:38 | 13.81
2018-07-09 | 17:00 | 2016-07-09 17:08 | 13.786
2018-07-09 | 17:30 | 2016-07-09 17:38 | 13.81
2018-07-09 | 18:00 | 2016-07-09 18:08 | 13.882
2018-07-09 | 18:30 | 2016-07-09 18:38 | 13.954
2018-07-09 | 19:00 | 2016-07-09 19:08 | 13.93
2018-07-09 | 19:30 | 2016-07-09 19:38 | 13.81
2018-07-09 | 20:00 | 2016-07-09 20:08 | 13.666
2018-07-09 | 20:30 | 2016-07-09 20:38 | 13.497
2018-07-09 | 21:00 | 2016-07-09 21:08 | 13.305
2018-07-09 | 21:30 | 2016-07-09 21:38 | 13.088
2018-07-09 | 22:00 | 2016-07-09 22:08 | 12.871
2018-07-09 | 22:30 | 2016-07-09 22:38 | 12.654
2018-07-09 | 23:00 | 2016-07-09 23:08 | 12.485
2018-07-09 | 23:30 | 2016-07-09 23:38 | 12.34 | 12.445 | 11.321 | 13.954 | 0.94796 | 2.633
2018-07-10 | 0:00 | 2016-07-10 00:08 | 12.195
2018-07-10 | 0:30 | 2016-07-10 00:38 | 12.05
2018-07-10 | 1:00 | 2016-07-10 01:08 | 11.904
2018-07-10 | 1:30 | 2016-07-10 01:38 | 11.783
2018-07-10 | 2:00 | 2016-07-10 02:08 | 11.662
2018-07-10 | 2:30 | 2016-07-10 02:38 | 11.516
2018-07-10 | 3:00 | 2016-07-10 03:08 | 11.419
2018-07-10 | 3:30 | 2016-07-10 03:38 | 11.297
2018-07-10 | 4:00 | 2016-07-10 04:08 | 11.175
2018-07-10 | 4:30 | 2016-07-10 04:38 | 11.078
2018-07-10 | 5:00 | 2016-07-10 05:08 | 10.956
2018-07-10 | 5:30 | 2016-07-10 05:38 | 10.858
2018-07-10 | 6:00 | 2016-07-10 06:08 | 10.761
2018-07-10 | 6:30 | 2016-07-10 06:38 | 10.687
2018-07-10 | 7:00 | 2016-07-10 07:08 | 10.638
2018-07-10 | 7:30 | 2016-07-10 07:38 | 10.614
2018-07-10 | 8:00 | 2016-07-10 08:08 | 10.638
2018-07-10 | 8:30 | 2016-07-10 08:38 | 10.687
2018-07-10 | 9:00 | 2016-07-10 09:08 | 10.81
2018-07-10 | 9:30 | 2016-07-10 09:38 | 10.98
2018-07-10 | 10:00 | 2016-07-10 10:08 | 11.175
2018-07-10 | 10:30 | 2016-07-10 10:38 | 11.443
2018-07-10 | 11:00 | 2016-07-10 11:08 | 11.71
2018-07-10 | 11:30 | 2016-07-10 11:38 | 12.074
2018-07-10 | 12:00 | 2016-07-10 12:08 | 12.437
2018-07-10 | 12:30 | 2016-07-10 12:38 | 12.944
2018-07-10 | 13:00 | 2016-07-10 13:08 | 13.233
2018-07-10 | 13:30 | 2016-07-10 13:38 | 13.546
2018-07-10 | 14:00 | 2016-07-10 14:08 | 13.57
2018-07-10 | 14:30 | 2016-07-10 14:38 | 13.69
2018-07-10 | 15:00 | 2016-07-10 15:08 | 13.81
2018-07-10 | 15:30 | 2016-07-10 15:38 | 13.81
2018-07-10 | 16:00 | 2016-07-10 16:08 | 13.786
2018-07-10 | 16:30 | 2016-07-10 16:38 | 13.786
2018-07-10 | 17:00 | 2016-07-10 17:08 | 13.858
2018-07-10 | 17:30 | 2016-07-10 17:38 | 13.858
2018-07-10 | 18:00 | 2016-07-10 18:08 | 13.834
2018-07-10 | 18:30 | 2016-07-10 18:38 | 13.834
2018-07-10 | 19:00 | 2016-07-10 19:08 | 13.762
2018-07-10 | 19:30 | 2016-07-10 19:38 | 13.69
2018-07-10 | 20:00 | 2016-07-10 20:08 | 13.618
2018-07-10 | 20:30 | 2016-07-10 20:38 | 13.522
2018-07-10 | 21:00 | 2016-07-10 21:08 | 13.449
2018-07-10 | 21:30 | 2016-07-10 21:38 | 13.353
2018-07-10 | 22:00 | 2016-07-10 22:08 | 13.233
2018-07-10 | 22:30 | 2016-07-10 22:38 | 13.112
2018-07-10 | 23:00 | 2016-07-10 23:08 | 12.992
2018-07-10 | 23:30 | 2016-07-10 23:38 | 12.871 | 12.3689 | 10.614 | 13.858 | 1.2118 | 3.244
2018-07-11 | 0:00 | 2016-07-11 00:08 | 12.751
2018-07-11 | 0:30 | 2016-07-11 00:38 | 12.582
2018-07-11 | 1:00 | 2016-07-11 01:08 | 12.437
2018-07-11 | 1:30 | 2016-07-11 01:38 | 12.316
2018-07-11 | 2:00 | 2016-07-11 02:08 | 12.195
2018-07-11 | 2:30 | 2016-07-11 02:38 | 12.098
2018-07-11 | 3:00 | 2016-07-11 03:08 | 12.001
2018-07-11 | 3:30 | 2016-07-11 03:38 | 11.904
2018-07-11 | 4:00 | 2016-07-11 04:08 | 11.832
2018-07-11 | 4:30 | 2016-07-11 04:38 | 11.734
2018-07-11 | 5:00 | 2016-07-11 05:08 | 11.637
2018-07-11 | 5:30 | 2016-07-11 05:38 | 11.54
2018-07-11 | 6:00 | 2016-07-11 06:08 | 11.467
2018-07-11 | 6:30 | 2016-07-11 06:38 | 11.394
2018-07-11 | 7:00 | 2016-07-11 07:08 | 11.346
2018-07-11 | 7:30 | 2016-07-11 07:38 | 11.346
2018-07-11 | 8:00 | 2016-07-11 08:08 | 11.394
2018-07-11 | 8:30 | 2016-07-11 08:38 | 11.467
2018-07-11 | 9:00 | 2016-07-11 09:08 | 11.565
2018-07-11 | 9:30 | 2016-07-11 09:38 | 11.686
2018-07-11 | 10:00 | 2016-07-11 10:08 | 11.904
2018-07-11 | 10:30 | 2016-07-11 10:38 | 12.098
2018-07-11 | 11:00 | 2016-07-11 11:08 | 12.292
2018-07-11 | 11:30 | 2016-07-11 11:38 | 12.558
2018-07-11 | 12:00 | 2016-07-11 12:08 | 12.871
2018-07-11 | 12:30 | 2016-07-11 12:38 | 13.305
2018-07-11 | 13:00 | 2016-07-11 13:08 | 13.834
2018-07-11 | 13:30 | 2016-07-11 13:38 | 14.314
2018-07-11 | 14:00 | 2016-07-11 14:08 | 14.457
2018-07-11 | 14:30 | 2016-07-11 14:38 | 14.673
2018-07-11 | 15:00 | 2016-07-11 15:08 | 14.768
2018-07-11 | 15:30 | 2016-07-11 15:38 | 14.745
2018-07-11 | 16:00 | 2016-07-11 16:08 | 14.745
2018-07-11 | 16:30 | 2016-07-11 16:38 | 14.792
2018-07-11 | 17:00 | 2016-07-11 17:08 | 14.864
2018-07-11 | 17:30 | 2016-07-11 17:38 | 14.912
2018-07-11 | 18:00 | 2016-07-11 18:08 | 14.888
2018-07-11 | 18:30 | 2016-07-11 18:38 | 14.84
2018-07-11 | 19:00 | 2016-07-11 19:08 | 14.768
2018-07-11 | 19:30 | 2016-07-11 19:38 | 14.649
2018-07-11 | 20:00 | 2016-07-11 20:08 | 14.481
2018-07-11 | 20:30 | 2016-07-11 20:38 | 14.314
2018-07-11 | 21:00 | 2016-07-11 21:08 | 14.146
2018-07-11 | 21:30 | 2016-07-11 21:38 | 13.93
2018-07-11 | 22:00 | 2016-07-11 22:08 | 13.738
2018-07-11 | 22:30 | 2016-07-11 22:38 | 13.57
2018-07-11 | 23:00 | 2016-07-11 23:08 | 13.425
2018-07-11 | 23:30 | 2016-07-11 23:38 | 13.281 | 13.0803 | 11.346 | 14.912 | 1.3062 | 3.566
2018-07-12 | 0:00 | 2016-07-12 00:08 | 13.161
2018-07-12 | 0:30 | 2016-07-12 00:38 | 13.064
2018-07-12 | 1:00 | 2016-07-12 01:08 | 12.968
2018-07-12 | 1:30 | 2016-07-12 01:38 | 12.871
2018-07-12 | 2:00 | 2016-07-12 02:08 | 12.751
2018-07-12 | 2:30 | 2016-07-12 02:38 | 12.63
2018-07-12 | 3:00 | 2016-07-12 03:08 | 12.534
2018-07-12 | 3:30 | 2016-07-12 03:38 | 12.437
2018-07-12 | 4:00 | 2016-07-12 04:08 | 12.389
2018-07-12 | 4:30 | 2016-07-12 04:38 | 12.316
2018-07-12 | 5:00 | 2016-07-12 05:08 | 12.243
2018-07-12 | 5:30 | 2016-07-12 05:38 | 12.195
2018-07-12 | 6:00 | 2016-07-12 06:08 | 12.147
2018-07-12 | 6:30 | 2016-07-12 06:38 | 12.122
2018-07-12 | 7:00 | 2016-07-12 07:08 | 12.098
2018-07-12 | 7:30 | 2016-07-12 07:38 | 12.098
2018-07-12 | 8:00 | 2016-07-12 08:08 | 12.122
2018-07-12 | 8:30 | 2016-07-12 08:38 | 12.195
2018-07-12 | 9:00 | 2016-07-12 09:08 | 12.243
2018-07-12 | 9:30 | 2016-07-12 09:38 | 12.364
2018-07-12 | 10:00 | 2016-07-12 10:08 | 12.534
2018-07-12 | 10:30 | 2016-07-12 10:38 | 12.727
2018-07-12 | 11:00 | 2016-07-12 11:08 | 12.992
2018-07-12 | 11:30 | 2016-07-12 11:38 | 13.257
2018-07-12 | 12:00 | 2016-07-12 12:08 | 13.497
2018-07-12 | 12:30 | 2016-07-12 12:38 | 13.714
2018-07-12 | 13:00 | 2016-07-12 13:08 | 13.906
2018-07-12 | 13:30 | 2016-07-12 13:38 | 14.266
2018-07-12 | 14:00 | 2016-07-12 14:08 | 14.314
2018-07-12 | 14:30 | 2016-07-12 14:38 | 14.337
2018-07-12 | 15:00 | 2016-07-12 15:08 | 14.385
2018-07-12 | 15:30 | 2016-07-12 15:38 | 14.409
2018-07-12 | 16:00 | 2016-07-12 16:08 | 14.433
2018-07-12 | 16:30 | 2016-07-12 16:38 | 14.457
2018-07-12 | 17:00 | 2016-07-12 17:08 | 14.505
2018-07-12 | 17:30 | 2016-07-12 17:38 | 14.529
2018-07-12 | 18:00 | 2016-07-12 18:08 | 14.457
2018-07-12 | 18:30 | 2016-07-12 18:38 | 14.385
2018-07-12 | 19:00 | 2016-07-12 19:08 | 14.29
2018-07-12 | 19:30 | 2016-07-12 19:38 | 14.194
2018-07-12 | 20:00 | 2016-07-12 20:08 | 14.074
2018-07-12 | 20:30 | 2016-07-12 20:38 | 13.93
2018-07-12 | 21:00 | 2016-07-12 21:08 | 13.786
2018-07-12 | 21:30 | 2016-07-12 21:38 | 13.642
2018-07-12 | 22:00 | 2016-07-12 22:08 | 13.497
2018-07-12 | 22:30 | 2016-07-12 22:38 | 13.329
2018-07-12 | 23:00 | 2016-07-12 23:08 | 13.185
2018-07-12 | 23:30 | 2016-07-12 23:38 | 13.04 | 13.2712 | 12.098 | 14.529 | 0.86466 | 2.431
2018-07-13 | 0:00 | 2016-07-13 00:08 | 12.944
2018-07-13 | 0:30 | 2016-07-13 00:38 | 12.847
2018-07-13 | 1:00 | 2016-07-13 01:08 | 12.799
2018-07-13 | 1:30 | 2016-07-13 01:38 | 12.727
2018-07-13 | 2:00 | 2016-07-13 02:08 | 12.678
2018-07-13 | 2:30 | 2016-07-13 02:38 | 12.606
2018-07-13 | 3:00 | 2016-07-13 03:08 | 12.534
2018-07-13 | 3:30 | 2016-07-13 03:38 | 12.461
2018-07-13 | 4:00 | 2016-07-13 04:08 | 12.413
2018-07-13 | 4:30 | 2016-07-13 04:38 | 12.364
2018-07-13 | 5:00 | 2016-07-13 05:08 | 12.316
2018-07-13 | 5:30 | 2016-07-13 05:38 | 12.292
2018-07-13 | 6:00 | 2016-07-13 06:08 | 12.243
2018-07-13 | 6:30 | 2016-07-13 06:38 | 12.243
2018-07-13 | 7:00 | 2016-07-13 07:08 | 12.219
2018-07-13 | 7:30 | 2016-07-13 07:38 | 12.243
2018-07-13 | 8:00 | 2016-07-13 08:08 | 12.292
2018-07-13 | 8:30 | 2016-07-13 08:38 | 12.389
2018-07-13 | 9:00 | 2016-07-13 09:08 | 12.485
2018-07-13 | 9:30 | 2016-07-13 09:38 | 12.678
2018-07-13 | 10:00 | 2016-07-13 10:08 | 12.823
2018-07-13 | 10:30 | 2016-07-13 10:38 | 13.088
2018-07-13 | 11:00 | 2016-07-13 11:08 | 13.233
2018-07-13 | 11:30 | 2016-07-13 11:38 | 13.497
2018-07-13 | 12:00 | 2016-07-13 12:08 | 13.81
2018-07-13 | 12:30 | 2016-07-13 12:38 | 14.218
2018-07-13 | 13:00 | 2016-07-13 13:08 | 14.529
2018-07-13 | 13:30 | 2016-07-13 13:38 | 14.888
2018-07-13 | 14:00 | 2016-07-13 14:08 | 14.984
2018-07-13 | 14:30 | 2016-07-13 14:38 | 15.079
2018-07-13 | 15:00 | 2016-07-13 15:08 | 15.151
2018-07-13 | 15:30 | 2016-07-13 15:38 | 15.151
2018-07-13 | 16:00 | 2016-07-13 16:08 | 15.151
2018-07-13 | 16:30 | 2016-07-13 16:38 | 15.151
2018-07-13 | 17:00 | 2016-07-13 17:08 | 15.079
2018-07-13 | 17:30 | 2016-07-13 17:38 | 15.031
2018-07-13 | 18:00 | 2016-07-13 18:08 | 15.031
2018-07-13 | 18:30 | 2016-07-13 18:38 | 14.984
2018-07-13 | 19:00 | 2016-07-13 19:08 | 14.936
2018-07-13 | 19:30 | 2016-07-13 19:38 | 14.84
2018-07-13 | 20:00 | 2016-07-13 20:08 | 14.721
2018-07-13 | 20:30 | 2016-07-13 20:38 | 14.601
2018-07-13 | 21:00 | 2016-07-13 21:08 | 14.457
2018-07-13 | 21:30 | 2016-07-13 21:38 | 14.314
2018-07-13 | 22:00 | 2016-07-13 22:08 | 14.146
2018-07-13 | 22:30 | 2016-07-13 22:38 | 13.954
2018-07-13 | 23:00 | 2016-07-13 23:08 | 13.762
2018-07-13 | 23:30 | 2016-07-13 23:38 | 13.618 | 13.625 | 12.219 | 15.151 | 1.1185 | 2.932
2018-07-14 | 0:00 | 2016-07-14 00:08 | 13.497
2018-07-14 | 0:30 | 2016-07-14 00:38 | 13.377
2018-07-14 | 1:00 | 2016-07-14 01:08 | 13.257
2018-07-14 | 1:30 | 2016-07-14 01:38 | 13.137
2018-07-14 | 2:00 | 2016-07-14 02:08 | 12.992
2018-07-14 | 2:30 | 2016-07-14 02:38 | 12.847
2018-07-14 | 3:00 | 2016-07-14 03:08 | 12.703
2018-07-14 | 3:30 | 2016-07-14 03:38 | 12.558
2018-07-14 | 4:00 | 2016-07-14 04:08 | 12.413
2018-07-14 | 4:30 | 2016-07-14 04:38 | 12.292
2018-07-14 | 5:00 | 2016-07-14 05:08 | 12.147
2018-07-14 | 5:30 | 2016-07-14 05:38 | 12.025
2018-07-14 | 6:00 | 2016-07-14 06:08 | 11.904
2018-07-14 | 6:30 | 2016-07-14 06:38 | 11.832
2018-07-14 | 7:00 | 2016-07-14 07:08 | 11.807
2018-07-14 | 7:30 | 2016-07-14 07:38 | 11.783
2018-07-14 | 8:00 | 2016-07-14 08:08 | 11.807
2018-07-14 | 8:30 | 2016-07-14 08:38 | 11.856
2018-07-14 | 9:00 | 2016-07-14 09:08 | 11.904
2018-07-14 | 9:30 | 2016-07-14 09:38 | 12.025
2018-07-14 | 10:00 | 2016-07-14 10:08 | 12.195
2018-07-14 | 10:30 | 2016-07-14 10:38 | 12.461
2018-07-14 | 11:00 | 2016-07-14 11:08 | 12.751
2018-07-14 | 11:30 | 2016-07-14 11:38 | 13.088
2018-07-14 | 12:00 | 2016-07-14 12:08 | 13.497
2018-07-14 | 12:30 | 2016-07-14 12:38 | 13.93
2018-07-14 | 13:00 | 2016-07-14 13:08 | 14.266
2018-07-14 | 13:30 | 2016-07-14 13:38 | 14.792
2018-07-14 | 14:00 | 2016-07-14 14:08 | 14.816
2018-07-14 | 14:30 | 2016-07-14 14:38 | 15.079
2018-07-14 | 15:00 | 2016-07-14 15:08 | 15.247
2018-07-14 | 15:30 | 2016-07-14 15:38 | 15.318
2018-07-14 | 16:00 | 2016-07-14 16:08 | 15.39
2018-07-14 | 16:30 | 2016-07-14 16:38 | 15.366
2018-07-14 | 17:00 | 2016-07-14 17:08 | 15.342
2018-07-14 | 17:30 | 2016-07-14 17:38 | 15.366
2018-07-14 | 18:00 | 2016-07-14 18:08 | 15.366
2018-07-14 | 18:30 | 2016-07-14 18:38 | 15.366
2018-07-14 | 19:00 | 2016-07-14 19:08 | 15.294
2018-07-14 | 19:30 | 2016-07-14 19:38 | 15.223
2018-07-14 | 20:00 | 2016-07-14 20:08 | 15.127
2018-07-14 | 20:30 | 2016-07-14 20:38 | 14.984
2018-07-14 | 21:00 | 2016-07-14 21:08 | 14.792
2018-07-14 | 21:30 | 2016-07-14 21:38 | 14.625
2018-07-14 | 22:00 | 2016-07-14 22:08 | 14.457
2018-07-14 | 22:30 | 2016-07-14 22:38 | 14.266
2018-07-14 | 23:00 | 2016-07-14 23:08 | 14.122
2018-07-14 | 23:30 | 2016-07-14 23:38 | 13.954 | 13.6384 | 11.783 | 15.39 | 1.3295 | 3.607
2018-07-15 | 0:00 | 2016-07-15 00:08 | 13.81
2018-07-15 | 0:30 | 2016-07-15 00:38 | 13.69
2018-07-15 | 1:00 | 2016-07-15 01:08 | 13.546
2018-07-15 | 1:30 | 2016-07-15 01:38 | 13.425
2018-07-15 | 2:00 | 2016-07-15 02:08 | 13.281
2018-07-15 | 2:30 | 2016-07-15 02:38 | 13.161
2018-07-15 | 3:00 | 2016-07-15 03:08 | 13.016
2018-07-15 | 3:30 | 2016-07-15 03:38 | 12.92
2018-07-15 | 4:00 | 2016-07-15 04:08 | 12.823
2018-07-15 | 4:30 | 2016-07-15 04:38 | 12.703
2018-07-15 | 5:00 | 2016-07-15 05:08 | 12.582
2018-07-15 | 5:30 | 2016-07-15 05:38 | 12.509
2018-07-15 | 6:00 | 2016-07-15 06:08 | 12.437
2018-07-15 | 6:30 | 2016-07-15 06:38 | 12.413
2018-07-15 | 7:00 | 2016-07-15 07:08 | 12.389
2018-07-15 | 7:30 | 2016-07-15 07:38 | 12.34
2018-07-15 | 8:00 | 2016-07-15 08:08 | 12.364
2018-07-15 | 8:30 | 2016-07-15 08:38 | 12.437
2018-07-15 | 9:00 | 2016-07-15 09:08 | 12.509
2018-07-15 | 9:30 | 2016-07-15 09:38 | 12.606
2018-07-15 | 10:00 | 2016-07-15 10:08 | 12.775
2018-07-15 | 10:30 | 2016-07-15 10:38 | 12.944
2018-07-15 | 11:00 | 2016-07-15 11:08 | 13.185
2018-07-15 | 11:30 | 2016-07-15 11:38 | 13.449
2018-07-15 | 12:00 | 2016-07-15 12:08 | 13.786
2018-07-15 | 12:30 | 2016-07-15 12:38 | 14.218
2018-07-15 | 13:00 | 2016-07-15 13:08 | 14.553
2018-07-15 | 13:30 | 2016-07-15 13:38 | 14.792
2018-07-15 | 14:00 | 2016-07-15 14:08 | 15.079
2018-07-15 | 14:30 | 2016-07-15 14:38 | 15.318
2018-07-15 | 15:00 | 2016-07-15 15:08 | 15.461
2018-07-15 | 15:30 | 2016-07-15 15:38 | 15.485
2018-07-15 | 16:00 | 2016-07-15 16:08 | 15.485
2018-07-15 | 16:30 | 2016-07-15 16:38 | 15.318
2018-07-15 | 17:00 | 2016-07-15 17:08 | 15.175
2018-07-15 | 17:30 | 2016-07-15 17:38 | 14.984
2018-07-15 | 18:00 | 2016-07-15 18:08 | 14.816
2018-07-15 | 18:30 | 2016-07-15 18:38 | 14.697
2018-07-15 | 19:00 | 2016-07-15 19:08 | 14.601
2018-07-15 | 19:30 | 2016-07-15 19:38 | 14.457
2018-07-15 | 20:00 | 2016-07-15 20:08 | 14.314
2018-07-15 | 20:30 | 2016-07-15 20:38 | 14.17
2018-07-15 | 21:00 | 2016-07-15 21:08 | 13.978
2018-07-15 | 21:30 | 2016-07-15 21:38 | 13.786
2018-07-15 | 22:00 | 2016-07-15 22:08 | 13.594
2018-07-15 | 22:30 | 2016-07-15 22:38 | 13.401
2018-07-15 | 23:00 | 2016-07-15 23:08 | 13.185
2018-07-15 | 23:30 | 2016-07-15 23:38 | 13.016 | 13.6871 | 12.34 | 15.485 | 1.015 | 3.145
2018-07-16 | 0:00 | 2016-07-16 00:08 | 12.871
2018-07-16 | 0:30 | 2016-07-16 00:38 | 12.751
2018-07-16 | 1:00 | 2016-07-16 01:08 | 12.606
2018-07-16 | 1:30 | 2016-07-16 01:38 | 12.461
2018-07-16 | 2:00 | 2016-07-16 02:08 | 12.34
2018-07-16 | 2:30 | 2016-07-16 02:38 | 12.219
2018-07-16 | 3:00 | 2016-07-16 03:08 | 12.122
2018-07-16 | 3:30 | 2016-07-16 03:38 | 12.05
2018-07-16 | 4:00 | 2016-07-16 04:08 | 11.977
2018-07-16 | 4:30 | 2016-07-16 04:38 | 11.856
2018-07-16 | 5:00 | 2016-07-16 05:08 | 11.759
2018-07-16 | 5:30 | 2016-07-16 05:38 | 11.686
2018-07-16 | 6:00 | 2016-07-16 06:08 | 11.613
2018-07-16 | 6:30 | 2016-07-16 06:38 | 11.565
2018-07-16 | 7:00 | 2016-07-16 07:08 | 11.565
2018-07-16 | 7:30 | 2016-07-16 07:38 | 11.54
2018-07-16 | 8:00 | 2016-07-16 08:08 | 11.54
2018-07-16 | 8:30 | 2016-07-16 08:38 | 11.565
2018-07-16 | 9:00 | 2016-07-16 09:08 | 11.686
2018-07-16 | 9:30 | 2016-07-16 09:38 | 11.783
2018-07-16 | 10:00 | 2016-07-16 10:08 | 11.904
2018-07-16 | 10:30 | 2016-07-16 10:38 | 12.05
2018-07-16 | 11:00 | 2016-07-16 11:08 | 12.147
2018-07-16 | 11:30 | 2016-07-16 11:38 | 12.389
2018-07-16 | 12:00 | 2016-07-16 12:08 | 12.606
2018-07-16 | 12:30 | 2016-07-16 12:38 | 12.654
2018-07-16 | 13:00 | 2016-07-16 13:08 | 12.847
2018-07-16 | 13:30 | 2016-07-16 13:38 | 12.944
2018-07-16 | 14:00 | 2016-07-16 14:08 | 13.064
2018-07-16 | 14:30 | 2016-07-16 14:38 | 13.305
2018-07-16 | 15:00 | 2016-07-16 15:08 | 13.425
2018-07-16 | 15:30 | 2016-07-16 15:38 | 13.497
2018-07-16 | 16:00 | 2016-07-16 16:08 | 13.642
2018-07-16 | 16:30 | 2016-07-16 16:38 | 13.738
2018-07-16 | 17:00 | 2016-07-16 17:08 | 13.834
2018-07-16 | 17:30 | 2016-07-16 17:38 | 13.906
2018-07-16 | 18:00 | 2016-07-16 18:08 | 13.906
2018-07-16 | 18:30 | 2016-07-16 18:38 | 13.93
2018-07-16 | 19:00 | 2016-07-16 19:08 | 13.93
2018-07-16 | 19:30 | 2016-07-16 19:38 | 13.882
2018-07-16 | 20:00 | 2016-07-16 20:08 | 13.81
2018-07-16 | 20:30 | 2016-07-16 20:38 | 13.714
2018-07-16 | 21:00 | 2016-07-16 21:08 | 13.594
2018-07-16 | 21:30 | 2016-07-16 21:38 | 13.497
2018-07-16 | 22:00 | 2016-07-16 22:08 | 13.377
2018-07-16 | 22:30 | 2016-07-16 22:38 | 13.233
2018-07-16 | 23:00 | 2016-07-16 23:08 | 13.112
2018-07-16 | 23:30 | 2016-07-16 23:38 | 12.968 | 12.7179 | 11.54 | 13.93 | 0.83062 | 2.39
2018-07-17 | 0:00 | 2016-07-17 00:08 | 12.847
2018-07-17 | 0:30 | 2016-07-17 00:38 | 12.703
2018-07-17 | 1:00 | 2016-07-17 01:08 | 12.558
2018-07-17 | 1:30 | 2016-07-17 01:38 | 12.413
2018-07-17 | 2:00 | 2016-07-17 02:08 | 12.292
2018-07-17 | 2:30 | 2016-07-17 02:38 | 12.171
2018-07-17 | 3:00 | 2016-07-17 03:08 | 12.05
2018-07-17 | 3:30 | 2016-07-17 03:38 | 11.929
2018-07-17 | 4:00 | 2016-07-17 04:08 | 11.807
2018-07-17 | 4:30 | 2016-07-17 04:38 | 11.686
2018-07-17 | 5:00 | 2016-07-17 05:08 | 11.565
2018-07-17 | 5:30 | 2016-07-17 05:38 | 11.467
2018-07-17 | 6:00 | 2016-07-17 06:08 | 11.37
2018-07-17 | 6:30 | 2016-07-17 06:38 | 11.297
2018-07-17 | 7:00 | 2016-07-17 07:08 | 11.248
2018-07-17 | 7:30 | 2016-07-17 07:38 | 11.224
2018-07-17 | 8:00 | 2016-07-17 08:08 | 11.248
2018-07-17 | 8:30 | 2016-07-17 08:38 | 11.321
2018-07-17 | 9:00 | 2016-07-17 09:08 | 11.394
2018-07-17 | 9:30 | 2016-07-17 09:38 | 11.516
2018-07-17 | 10:00 | 2016-07-17 10:08 | 11.686
2018-07-17 | 10:30 | 2016-07-17 10:38 | 11.929
2018-07-17 | 11:00 | 2016-07-17 11:08 | 12.219
2018-07-17 | 11:30 | 2016-07-17 11:38 | 12.582
2018-07-17 | 12:00 | 2016-07-17 12:08 | 12.992
2018-07-17 | 12:30 | 2016-07-17 12:38 | 13.449
2018-07-17 | 13:00 | 2016-07-17 13:08 | 13.954
2018-07-17 | 13:30 | 2016-07-17 13:38 | 14.409
2018-07-17 | 14:00 | 2016-07-17 14:08 | 14.768
2018-07-17 | 14:30 | 2016-07-17 14:38 | 14.984
2018-07-17 | 15:00 | 2016-07-17 15:08 | 15.27
2018-07-17 | 15:30 | 2016-07-17 15:38 | 15.414
2018-07-17 | 16:00 | 2016-07-17 16:08 | 15.581
2018-07-17 | 16:30 | 2016-07-17 16:38 | 15.724
2018-07-17 | 17:00 | 2016-07-17 17:08 | 15.843
2018-07-17 | 17:30 | 2016-07-17 17:38 | 15.939
2018-07-17 | 18:00 | 2016-07-17 18:08 | 15.986
2018-07-17 | 18:30 | 2016-07-17 18:38 | 15.986
2018-07-17 | 19:00 | 2016-07-17 19:08 | 15.939
2018-07-17 | 19:30 | 2016-07-17 19:38 | 15.867
2018-07-17 | 20:00 | 2016-07-17 20:08 | 15.748
2018-07-17 | 20:30 | 2016-07-17 20:38 | 15.581
2018-07-17 | 21:00 | 2016-07-17 21:08 | 15.39
2018-07-17 | 21:30 | 2016-07-17 21:38 | 15.175
2018-07-17 | 22:00 | 2016-07-17 22:08 | 14.984
2018-07-17 | 22:30 | 2016-07-17 22:38 | 14.768
2018-07-17 | 23:00 | 2016-07-17 23:08 | 14.553
2018-07-17 | 23:30 | 2016-07-17 23:38 | 14.361 | 13.4831 | 11.224 | 15.986 | 1.7803 | 4.762
2018-07-18 | 0:00 | 2016-07-18 00:08 | 14.146
2018-07-18 | 0:30 | 2016-07-18 00:38 | 13.93
2018-07-18 | 1:00 | 2016-07-18 01:08 | 13.762
2018-07-18 | 1:30 | 2016-07-18 01:38 | 13.594
2018-07-18 | 2:00 | 2016-07-18 02:08 | 13.449
2018-07-18 | 2:30 | 2016-07-18 02:38 | 13.305
2018-07-18 | 3:00 | 2016-07-18 03:08 | 13.185
2018-07-18 | 3:30 | 2016-07-18 03:38 | 13.064
2018-07-18 | 4:00 | 2016-07-18 04:08 | 12.944
2018-07-18 | 4:30 | 2016-07-18 04:38 | 12.823
2018-07-18 | 5:00 | 2016-07-18 05:08 | 12.727
2018-07-18 | 5:30 | 2016-07-18 05:38 | 12.606
2018-07-18 | 6:00 | 2016-07-18 06:08 | 12.509
2018-07-18 | 6:30 | 2016-07-18 06:38 | 12.413
2018-07-18 | 7:00 | 2016-07-18 07:08 | 12.34
2018-07-18 | 7:30 | 2016-07-18 07:38 | 12.316
2018-07-18 | 8:00 | 2016-07-18 08:08 | 12.34
2018-07-18 | 8:30 | 2016-07-18 08:38 | 12.389
2018-07-18 | 9:00 | 2016-07-18 09:08 | 12.437
2018-07-18 | 9:30 | 2016-07-18 09:38 | 12.534
2018-07-18 | 10:00 | 2016-07-18 10:08 | 12.703
2018-07-18 | 10:30 | 2016-07-18 10:38 | 12.944
2018-07-18 | 11:00 | 2016-07-18 11:08 | 13.209
2018-07-18 | 11:30 | 2016-07-18 11:38 | 13.57
2018-07-18 | 12:00 | 2016-07-18 12:08 | 13.978
2018-07-18 | 12:30 | 2016-07-18 12:38 | 14.361
2018-07-18 | 13:00 | 2016-07-18 13:08 | 14.888
2018-07-18 | 13:30 | 2016-07-18 13:38 | 15.175
2018-07-18 | 14:00 | 2016-07-18 14:08 | 15.581
2018-07-18 | 14:30 | 2016-07-18 14:38 | 15.843
2018-07-18 | 15:00 | 2016-07-18 15:08 | 16.082
2018-07-18 | 15:30 | 2016-07-18 15:38 | 16.225
2018-07-18 | 16:00 | 2016-07-18 16:08 | 16.415
2018-07-18 | 16:30 | 2016-07-18 16:38 | 16.511
2018-07-18 | 17:00 | 2016-07-18 17:08 | 16.63
2018-07-18 | 17:30 | 2016-07-18 17:38 | 16.725
2018-07-18 | 18:00 | 2016-07-18 18:08 | 16.796
2018-07-18 | 18:30 | 2016-07-18 18:38 | 16.749
2018-07-18 | 19:00 | 2016-07-18 19:08 | 16.654
2018-07-18 | 19:30 | 2016-07-18 19:38 | 16.558
2018-07-18 | 20:00 | 2016-07-18 20:08 | 16.463
2018-07-18 | 20:30 | 2016-07-18 20:38 | 16.344
2018-07-18 | 21:00 | 2016-07-18 21:08 | 16.225
2018-07-18 | 21:30 | 2016-07-18 21:38 | 16.034
2018-07-18 | 22:00 | 2016-07-18 22:08 | 15.819
2018-07-18 | 22:30 | 2016-07-18 22:38 | 15.629
2018-07-18 | 23:00 | 2016-07-18 23:08 | 15.414
2018-07-18 | 23:30 | 2016-07-18 23:38 | 15.223 | 14.4492 | 12.316 | 16.796 | 1.6365 | 4.48
2018-07-19 | 0:00 | 2016-07-19 00:08 | 15.008
2018-07-19 | 0:30 | 2016-07-19 00:38 | 14.816
2018-07-19 | 1:00 | 2016-07-19 01:08 | 14.649
2018-07-19 | 1:30 | 2016-07-19 01:38 | 14.457
2018-07-19 | 2:00 | 2016-07-19 02:08 | 14.314
2018-07-19 | 2:30 | 2016-07-19 02:38 | 14.17
2018-07-19 | 3:00 | 2016-07-19 03:08 | 14.002
2018-07-19 | 3:30 | 2016-07-19 03:38 | 13.882
2018-07-19 | 4:00 | 2016-07-19 04:08 | 13.714
2018-07-19 | 4:30 | 2016-07-19 04:38 | 13.594
2018-07-19 | 5:00 | 2016-07-19 05:08 | 13.473
2018-07-19 | 5:30 | 2016-07-19 05:38 | 13.353
2018-07-19 | 6:00 | 2016-07-19 06:08 | 13.257
2018-07-19 | 6:30 | 2016-07-19 06:38 | 13.137
2018-07-19 | 7:00 | 2016-07-19 07:08 | 13.064
2018-07-19 | 7:30 | 2016-07-19 07:38 | 13.016
2018-07-19 | 8:00 | 2016-07-19 08:08 | 13.016
2018-07-19 | 8:30 | 2016-07-19 08:38 | 13.088
2018-07-19 | 9:00 | 2016-07-19 09:08 | 13.161
2018-07-19 | 9:30 | 2016-07-19 09:38 | 13.281
2018-07-19 | 10:00 | 2016-07-19 10:08 | 13.449
2018-07-19 | 10:30 | 2016-07-19 10:38 | 13.69
2018-07-19 | 11:00 | 2016-07-19 11:08 | 13.978
2018-07-19 | 11:30 | 2016-07-19 11:38 | 14.314
2018-07-19 | 12:00 | 2016-07-19 12:08 | 14.649
2018-07-19 | 12:30 | 2016-07-19 12:38 | 14.936
2018-07-19 | 13:00 | 2016-07-19 13:08 | 15.199
2018-07-19 | 13:30 | 2016-07-19 13:38 | 15.39
2018-07-19 | 14:00 | 2016-07-19 14:08 | 15.605
2018-07-19 | 14:30 | 2016-07-19 14:38 | 15.7
2018-07-19 | 15:00 | 2016-07-19 15:08 | 15.819
2018-07-19 | 15:30 | 2016-07-19 15:38 | 15.891
2018-07-19 | 16:00 | 2016-07-19 16:08 | 15.963
2018-07-19 | 16:30 | 2016-07-19 16:38 | 16.01
2018-07-19 | 17:00 | 2016-07-19 17:08 | 16.034
2018-07-19 | 17:30 | 2016-07-19 17:38 | 16.058
2018-07-19 | 18:00 | 2016-07-19 18:08 | 16.082
2018-07-19 | 18:30 | 2016-07-19 18:38 | 16.058
2018-07-19 | 19:00 | 2016-07-19 19:08 | 15.986
2018-07-19 | 19:30 | 2016-07-19 19:38 | 15.891
2018-07-19 | 20:00 | 2016-07-19 20:08 | 15.796
2018-07-19 | 20:30 | 2016-07-19 20:38 | 15.676
2018-07-19 | 21:00 | 2016-07-19 21:08 | 15.509
2018-07-19 | 21:30 | 2016-07-19 21:38 | 15.342
2018-07-19 | 22:00 | 2016-07-19 22:08 | 15.175
2018-07-19 | 22:30 | 2016-07-19 22:38 | 14.984
2018-07-19 | 23:00 | 2016-07-19 23:08 | 14.816
2018-07-19 | 23:30 | 2016-07-19 23:38 | 14.601 | 14.6469 | 13.016 | 16.082 | 1.0602 | 3.066
2018-07-20 | 0:00 | 2016-07-20 00:08 | 14.409
2018-07-20 | 0:30 | 2016-07-20 00:38 | 14.266
2018-07-20 | 1:00 | 2016-07-20 01:08 | 14.074
2018-07-20 | 1:30 | 2016-07-20 01:38 | 13.93
2018-07-20 | 2:00 | 2016-07-20 02:08 | 13.786
2018-07-20 | 2:30 | 2016-07-20 02:38 | 13.618
2018-07-20 | 3:00 | 2016-07-20 03:08 | 13.497
2018-07-20 | 3:30 | 2016-07-20 03:38 | 13.353
2018-07-20 | 4:00 | 2016-07-20 04:08 | 13.209
2018-07-20 | 4:30 | 2016-07-20 04:38 | 13.088
2018-07-20 | 5:00 | 2016-07-20 05:08 | 12.944
2018-07-20 | 5:30 | 2016-07-20 05:38 | 12.775
2018-07-20 | 6:00 | 2016-07-20 06:08 | 12.678
2018-07-20 | 6:30 | 2016-07-20 06:38 | 12.558
2018-07-20 | 7:00 | 2016-07-20 07:08 | 12.485
2018-07-20 | 7:30 | 2016-07-20 07:38 | 12.485
2018-07-20 | 8:00 | 2016-07-20 08:08 | 12.485
2018-07-20 | 8:30 | 2016-07-20 08:38 | 12.509
2018-07-20 | 9:00 | 2016-07-20 09:08 | 12.558
2018-07-20 | 9:30 | 2016-07-20 09:38 | 12.654
2018-07-20 | 10:00 | 2016-07-20 10:08 | 12.823
2018-07-20 | 10:30 | 2016-07-20 10:38 | 13.016
2018-07-20 | 11:00 | 2016-07-20 11:08 | 13.305
2018-07-20 | 11:30 | 2016-07-20 11:38 | 13.642
2018-07-20 | 12:00 | 2016-07-20 12:08 | 13.978
2018-07-20 | 12:30 | 2016-07-20 12:38 | 14.409
2018-07-20 | 13:00 | 2016-07-20 13:08 | 14.768
2018-07-20 | 13:30 | 2016-07-20 13:38 | 14.936
2018-07-20 | 14:00 | 2016-07-20 14:08 | 15.223
2018-07-20 | 14:30 | 2016-07-20 14:38 | 15.414
2018-07-20 | 15:00 | 2016-07-20 15:08 | 15.748
2018-07-20 | 15:30 | 2016-07-20 15:38 | 15.915
2018-07-20 | 16:00 | 2016-07-20 16:08 | 16.082
2018-07-20 | 16:30 | 2016-07-20 16:38 | 16.201
2018-07-20 | 17:00 | 2016-07-20 17:08 | 16.368
2018-07-20 | 17:30 | 2016-07-20 17:38 | 16.511
2018-07-20 | 18:00 | 2016-07-20 18:08 | 16.606
2018-07-20 | 18:30 | 2016-07-20 18:38 | 16.63
2018-07-20 | 19:00 | 2016-07-20 19:08 | 16.606
2018-07-20 | 19:30 | 2016-07-20 19:38 | 16.534
2018-07-20 | 20:00 | 2016-07-20 20:08 | 16.463
2018-07-20 | 20:30 | 2016-07-20 20:38 | 16.344
2018-07-20 | 21:00 | 2016-07-20 21:08 | 16.177
2018-07-20 | 21:30 | 2016-07-20 21:38 | 16.01
2018-07-20 | 22:00 | 2016-07-20 22:08 | 15.796
2018-07-20 | 22:30 | 2016-07-20 22:38 | 15.605
2018-07-20 | 23:00 | 2016-07-20 23:08 | 15.366
2018-07-20 | 23:30 | 2016-07-20 23:38 | 15.175 | 14.4794 | 12.485 | 16.63 | 1.4818 | 4.145
2018-07-21 | 0:00 | 2016-07-21 00:08 | 14.936
2018-07-21 | 0:30 | 2016-07-21 00:38 | 14.745
2018-07-21 | 1:00 | 2016-07-21 01:08 | 14.553
2018-07-21 | 1:30 | 2016-07-21 01:38 | 14.361
2018-07-21 | 2:00 | 2016-07-21 02:08 | 14.17
2018-07-21 | 2:30 | 2016-07-21 02:38 | 13.978
2018-07-21 | 3:00 | 2016-07-21 03:08 | 13.834
2018-07-21 | 3:30 | 2016-07-21 03:38 | 13.666
2018-07-21 | 4:00 | 2016-07-21 04:08 | 13.497
2018-07-21 | 4:30 | 2016-07-21 04:38 | 13.353
2018-07-21 | 5:00 | 2016-07-21 05:08 | 13.209
2018-07-21 | 5:30 | 2016-07-21 05:38 | 13.088
2018-07-21 | 6:00 | 2016-07-21 06:08 | 12.968
2018-07-21 | 6:30 | 2016-07-21 06:38 | 12.847
2018-07-21 | 7:00 | 2016-07-21 07:08 | 12.775
2018-07-21 | 7:30 | 2016-07-21 07:38 | 12.727
2018-07-21 | 8:00 | 2016-07-21 08:08 | 12.727
2018-07-21 | 8:30 | 2016-07-21 08:38 | 12.775
2018-07-21 | 9:00 | 2016-07-21 09:08 | 12.823
2018-07-21 | 9:30 | 2016-07-21 09:38 | 12.92
2018-07-21 | 10:00 | 2016-07-21 10:08 | 13.064
2018-07-21 | 10:30 | 2016-07-21 10:38 | 13.257
2018-07-21 | 11:00 | 2016-07-21 11:08 | 13.497
2018-07-21 | 11:30 | 2016-07-21 11:38 | 13.81
2018-07-21 | 12:00 | 2016-07-21 12:08 | 14.146
2018-07-21 | 12:30 | 2016-07-21 12:38 | 14.577
2018-07-21 | 13:00 | 2016-07-21 13:08 | 15.127
2018-07-21 | 13:30 | 2016-07-21 13:38 | 15.629
2018-07-21 | 14:00 | 2016-07-21 14:08 | 15.986
2018-07-21 | 14:30 | 2016-07-21 14:38 | 16.177
2018-07-21 | 15:00 | 2016-07-21 15:08 | 16.439
2018-07-21 | 15:30 | 2016-07-21 15:38 | 16.582
2018-07-21 | 16:00 | 2016-07-21 16:08 | 16.796
2018-07-21 | 16:30 | 2016-07-21 16:38 | 16.915
2018-07-21 | 17:00 | 2016-07-21 17:08 | 17.034
2018-07-21 | 17:30 | 2016-07-21 17:38 | 17.13
2018-07-21 | 18:00 | 2016-07-21 18:08 | 17.201
2018-07-21 | 18:30 | 2016-07-21 18:38 | 17.272
2018-07-21 | 19:00 | 2016-07-21 19:08 | 17.296
2018-07-21 | 19:30 | 2016-07-21 19:38 | 17.249
2018-07-21 | 20:00 | 2016-07-21 20:08 | 17.201
2018-07-21 | 20:30 | 2016-07-21 20:38 | 17.058
2018-07-21 | 21:00 | 2016-07-21 21:08 | 16.892
2018-07-21 | 21:30 | 2016-07-21 21:38 | 16.701
2018-07-21 | 22:00 | 2016-07-21 22:08 | 16.487
2018-07-21 | 22:30 | 2016-07-21 22:38 | 16.272
2018-07-21 | 23:00 | 2016-07-21 23:08 | 16.058
2018-07-21 | 23:30 | 2016-07-21 23:38 | 15.819 | 14.9505 | 12.727 | 17.296 | 1.6703 | 4.569
2018-07-22 | 0:00 | 2016-07-22 00:08 | 15.605
2018-07-22 | 0:30 | 2016-07-22 00:38 | 15.366
2018-07-22 | 1:00 | 2016-07-22 01:08 | 15.127
2018-07-22 | 1:30 | 2016-07-22 01:38 | 14.888
2018-07-22 | 2:00 | 2016-07-22 02:08 | 14.697
2018-07-22 | 2:30 | 2016-07-22 02:38 | 14.529
2018-07-22 | 3:00 | 2016-07-22 03:08 | 14.337
2018-07-22 | 3:30 | 2016-07-22 03:38 | 14.194
2018-07-22 | 4:00 | 2016-07-22 04:08 | 14.05
2018-07-22 | 4:30 | 2016-07-22 04:38 | 13.906
2018-07-22 | 5:00 | 2016-07-22 05:08 | 13.786
2018-07-22 | 5:30 | 2016-07-22 05:38 | 13.69
2018-07-22 | 6:00 | 2016-07-22 06:08 | 13.618
2018-07-22 | 6:30 | 2016-07-22 06:38 | 13.57
2018-07-22 | 7:00 | 2016-07-22 07:08 | 13.546
2018-07-22 | 7:30 | 2016-07-22 07:38 | 13.522
2018-07-22 | 8:00 | 2016-07-22 08:08 | 13.522
2018-07-22 | 8:30 | 2016-07-22 08:38 | 13.57
2018-07-22 | 9:00 | 2016-07-22 09:08 | 13.642
2018-07-22 | 9:30 | 2016-07-22 09:38 | 13.666
2018-07-22 | 10:00 | 2016-07-22 10:08 | 13.738
2018-07-22 | 10:30 | 2016-07-22 10:38 | 13.834
2018-07-22 | 11:00 | 2016-07-22 11:08 | 13.858
2018-07-22 | 11:30 | 2016-07-22 11:38 | 13.954
2018-07-22 | 12:00 | 2016-07-22 12:08 | 14.05
2018-07-22 | 12:30 | 2016-07-22 12:38 | 14.074
2018-07-22 | 13:00 | 2016-07-22 13:08 | 14.074
2018-07-22 | 13:30 | 2016-07-22 13:38 | 14.098
2018-07-22 | 14:00 | 2016-07-22 14:08 | 14.17
2018-07-22 | 14:30 | 2016-07-22 14:38 | 14.266
2018-07-22 | 15:00 | 2016-07-22 15:08 | 14.385
2018-07-22 | 15:30 | 2016-07-22 15:38 | 14.457
2018-07-22 | 16:00 | 2016-07-22 16:08 | 14.481
2018-07-22 | 16:30 | 2016-07-22 16:38 | 14.553
2018-07-22 | 17:00 | 2016-07-22 17:08 | 14.625
2018-07-22 | 17:30 | 2016-07-22 17:38 | 14.697
2018-07-22 | 18:00 | 2016-07-22 18:08 | 14.745
2018-07-22 | 18:30 | 2016-07-22 18:38 | 14.745
2018-07-22 | 19:00 | 2016-07-22 19:08 | 14.745
2018-07-22 | 19:30 | 2016-07-22 19:38 | 14.721
2018-07-22 | 20:00 | 2016-07-22 20:08 | 14.673
2018-07-22 | 20:30 | 2016-07-22 20:38 | 14.601
2018-07-22 | 21:00 | 2016-07-22 21:08 | 14.529
2018-07-22 | 21:30 | 2016-07-22 21:38 | 14.457
2018-07-22 | 22:00 | 2016-07-22 22:08 | 14.337
2018-07-22 | 22:30 | 2016-07-22 22:38 | 14.218
2018-07-22 | 23:00 | 2016-07-22 23:08 | 14.05
2018-07-22 | 23:30 | 2016-07-22 23:38 | 13.858 | 14.2463 | 13.522 | 15.605 | 0.50021 | 2.083
2018-07-23 | 0:00 | 2016-07-23 00:08 | 13.714
2018-07-23 | 0:30 | 2016-07-23 00:38 | 13.546
2018-07-23 | 1:00 | 2016-07-23 01:08 | 13.401
2018-07-23 | 1:30 | 2016-07-23 01:38 | 13.281
2018-07-23 | 2:00 | 2016-07-23 02:08 | 13.137
2018-07-23 | 2:30 | 2016-07-23 02:38 | 12.992
2018-07-23 | 3:00 | 2016-07-23 03:08 | 12.871
2018-07-23 | 3:30 | 2016-07-23 03:38 | 12.751
2018-07-23 | 4:00 | 2016-07-23 04:08 | 12.654
2018-07-23 | 4:30 | 2016-07-23 04:38 | 12.534
2018-07-23 | 5:00 | 2016-07-23 05:08 | 12.437
2018-07-23 | 5:30 | 2016-07-23 05:38 | 12.34
2018-07-23 | 6:00 | 2016-07-23 06:08 | 12.243
2018-07-23 | 6:30 | 2016-07-23 06:38 | 12.171
2018-07-23 | 7:00 | 2016-07-23 07:08 | 12.147
2018-07-23 | 7:30 | 2016-07-23 07:38 | 12.147
2018-07-23 | 8:00 | 2016-07-23 08:08 | 12.171
2018-07-23 | 8:30 | 2016-07-23 08:38 | 12.268
2018-07-23 | 9:00 | 2016-07-23 09:08 | 12.389
2018-07-23 | 9:30 | 2016-07-23 09:38 | 12.509
2018-07-23 | 10:00 | 2016-07-23 10:08 | 12.654
2018-07-23 | 10:30 | 2016-07-23 10:38 | 12.871
2018-07-23 | 11:00 | 2016-07-23 11:08 | 13.112
2018-07-23 | 11:30 | 2016-07-23 11:38 | 13.401
2018-07-23 | 12:00 | 2016-07-23 12:08 | 13.786
2018-07-23 | 12:30 | 2016-07-23 12:38 | 14.122
2018-07-23 | 13:00 | 2016-07-23 13:08 | 14.385
2018-07-23 | 13:30 | 2016-07-23 13:38 | 15.008
2018-07-23 | 14:00 | 2016-07-23 14:08 | 15.079
2018-07-23 | 14:30 | 2016-07-23 14:38 | 15.151
2018-07-23 | 15:00 | 2016-07-23 15:08 | 15.39
2018-07-23 | 15:30 | 2016-07-23 15:38 | 15.438
2018-07-23 | 16:00 | 2016-07-23 16:08 | 15.438
2018-07-23 | 16:30 | 2016-07-23 16:38 | 15.461
2018-07-23 | 17:00 | 2016-07-23 17:08 | 15.461
2018-07-23 | 17:30 | 2016-07-23 17:38 | 15.461
2018-07-23 | 18:00 | 2016-07-23 18:08 | 15.461
2018-07-23 | 18:30 | 2016-07-23 18:38 | 15.485
2018-07-23 | 19:00 | 2016-07-23 19:08 | 15.438
2018-07-23 | 19:30 | 2016-07-23 19:38 | 15.366
2018-07-23 | 20:00 | 2016-07-23 20:08 | 15.294
2018-07-23 | 20:30 | 2016-07-23 20:38 | 15.199
2018-07-23 | 21:00 | 2016-07-23 21:08 | 15.079
2018-07-23 | 21:30 | 2016-07-23 21:38 | 14.96
2018-07-23 | 22:00 | 2016-07-23 22:08 | 14.816
2018-07-23 | 22:30 | 2016-07-23 22:38 | 14.649
2018-07-23 | 23:00 | 2016-07-23 23:08 | 14.481
2018-07-23 | 23:30 | 2016-07-23 23:38 | 14.314 | 13.8846 | 12.147 | 15.485 | 1.2552 | 3.338
2018-07-24 | 0:00 | 2016-07-24 00:08 | 14.146
2018-07-24 | 0:30 | 2016-07-24 00:38 | 13.954
2018-07-24 | 1:00 | 2016-07-24 01:08 | 13.786
2018-07-24 | 1:30 | 2016-07-24 01:38 | 13.642
2018-07-24 | 2:00 | 2016-07-24 02:08 | 13.497
2018-07-24 | 2:30 | 2016-07-24 02:38 | 13.353
2018-07-24 | 3:00 | 2016-07-24 03:08 | 13.185
2018-07-24 | 3:30 | 2016-07-24 03:38 | 13.064
2018-07-24 | 4:00 | 2016-07-24 04:08 | 12.944
2018-07-24 | 4:30 | 2016-07-24 04:38 | 12.823
2018-07-24 | 5:00 | 2016-07-24 05:08 | 12.727
2018-07-24 | 5:30 | 2016-07-24 05:38 | 12.63
2018-07-24 | 6:00 | 2016-07-24 06:08 | 12.534
2018-07-24 | 6:30 | 2016-07-24 06:38 | 12.461
2018-07-24 | 7:00 | 2016-07-24 07:08 | 12.413
2018-07-24 | 7:30 | 2016-07-24 07:38 | 12.389
2018-07-24 | 8:00 | 2016-07-24 08:08 | 12.389
2018-07-24 | 8:30 | 2016-07-24 08:38 | 12.461
2018-07-24 | 9:00 | 2016-07-24 09:08 | 12.534
2018-07-24 | 9:30 | 2016-07-24 09:38 | 12.654
2018-07-24 | 10:00 | 2016-07-24 10:08 | 12.823
2018-07-24 | 10:30 | 2016-07-24 10:38 | 13.016
2018-07-24 | 11:00 | 2016-07-24 11:08 | 13.305
2018-07-24 | 11:30 | 2016-07-24 11:38 | 13.594
2018-07-24 | 12:00 | 2016-07-24 12:08 | 14.002
2018-07-24 | 12:30 | 2016-07-24 12:38 | 14.385
2018-07-24 | 13:00 | 2016-07-24 13:08 | 14.912
2018-07-24 | 13:30 | 2016-07-24 13:38 | 15.414
2018-07-24 | 14:00 | 2016-07-24 14:08 | 15.796
2018-07-24 | 14:30 | 2016-07-24 14:38 | 16.01
2018-07-24 | 15:00 | 2016-07-24 15:08 | 16.296
2018-07-24 | 15:30 | 2016-07-24 15:38 | 16.463
2018-07-24 | 16:00 | 2016-07-24 16:08 | 16.677
2018-07-24 | 16:30 | 2016-07-24 16:38 | 16.868
2018-07-24 | 17:00 | 2016-07-24 17:08 | 17.034
2018-07-24 | 17:30 | 2016-07-24 17:38 | 17.153
2018-07-24 | 18:00 | 2016-07-24 18:08 | 17.249
2018-07-24 | 18:30 | 2016-07-24 18:38 | 17.32
2018-07-24 | 19:00 | 2016-07-24 19:08 | 17.344
2018-07-24 | 19:30 | 2016-07-24 19:38 | 17.32
2018-07-24 | 20:00 | 2016-07-24 20:08 | 17.272
2018-07-24 | 20:30 | 2016-07-24 20:38 | 17.201
2018-07-24 | 21:00 | 2016-07-24 21:08 | 17.082
2018-07-24 | 21:30 | 2016-07-24 21:38 | 16.963
2018-07-24 | 22:00 | 2016-07-24 22:08 | 16.796
2018-07-24 | 22:30 | 2016-07-24 22:38 | 16.63
2018-07-24 | 23:00 | 2016-07-24 23:08 | 16.463
2018-07-24 | 23:30 | 2016-07-24 23:38 | 16.272 | 14.7343 | 12.389 | 17.344 | 1.8973 | 4.955
2018-07-25 | 0:00 | 2016-07-25 00:08 | 16.082
2018-07-25 | 0:30 | 2016-07-25 00:38 | 15.891
2018-07-25 | 1:00 | 2016-07-25 01:08 | 15.7
2018-07-25 | 1:30 | 2016-07-25 01:38 | 15.509
2018-07-25 | 2:00 | 2016-07-25 02:08 | 15.318
2018-07-25 | 2:30 | 2016-07-25 02:38 | 15.151
2018-07-25 | 3:00 | 2016-07-25 03:08 | 14.984
2018-07-25 | 3:30 | 2016-07-25 03:38 | 14.816
2018-07-25 | 4:00 | 2016-07-25 04:08 | 14.697
2018-07-25 | 4:30 | 2016-07-25 04:38 | 14.553
2018-07-25 | 5:00 | 2016-07-25 05:08 | 14.409
2018-07-25 | 5:30 | 2016-07-25 05:38 | 14.314
2018-07-25 | 6:00 | 2016-07-25 06:08 | 14.194
2018-07-25 | 6:30 | 2016-07-25 06:38 | 14.098
2018-07-25 | 7:00 | 2016-07-25 07:08 | 14.05
2018-07-25 | 7:30 | 2016-07-25 07:38 | 14.026
2018-07-25 | 8:00 | 2016-07-25 08:08 | 14.026
2018-07-25 | 8:30 | 2016-07-25 08:38 | 14.074
2018-07-25 | 9:00 | 2016-07-25 09:08 | 14.098
2018-07-25 | 9:30 | 2016-07-25 09:38 | 14.194
2018-07-25 | 10:00 | 2016-07-25 10:08 | 14.337
2018-07-25 | 10:30 | 2016-07-25 10:38 | 14.505
2018-07-25 | 11:00 | 2016-07-25 11:08 | 14.745
2018-07-25 | 11:30 | 2016-07-25 11:38 | 15.008
2018-07-25 | 12:00 | 2016-07-25 12:08 | 15.342
2018-07-25 | 12:30 | 2016-07-25 12:38 | 15.748
2018-07-25 | 13:00 | 2016-07-25 13:08 | 16.249
2018-07-25 | 13:30 | 2016-07-25 13:38 | 16.749
2018-07-25 | 14:00 | 2016-07-25 14:08 | 17.106
2018-07-25 | 14:30 | 2016-07-25 14:38 | 17.249
2018-07-25 | 15:00 | 2016-07-25 15:08 | 17.486
2018-07-25 | 15:30 | 2016-07-25 15:38 | 17.582
2018-07-25 | 16:00 | 2016-07-25 16:08 | 17.772
2018-07-25 | 16:30 | 2016-07-25 16:38 | 18.01
2018-07-25 | 17:00 | 2016-07-25 17:08 | 18.152
2018-07-25 | 17:30 | 2016-07-25 17:38 | 18.295
2018-07-25 | 18:00 | 2016-07-25 18:08 | 18.39
2018-07-25 | 18:30 | 2016-07-25 18:38 | 18.438
2018-07-25 | 19:00 | 2016-07-25 19:08 | 18.461
2018-07-25 | 19:30 | 2016-07-25 19:38 | 18.438
2018-07-25 | 20:00 | 2016-07-25 20:08 | 18.39
2018-07-25 | 20:30 | 2016-07-25 20:38 | 18.319
2018-07-25 | 21:00 | 2016-07-25 21:08 | 18.224
2018-07-25 | 21:30 | 2016-07-25 21:38 | 18.057
2018-07-25 | 22:00 | 2016-07-25 22:08 | 17.891
2018-07-25 | 22:30 | 2016-07-25 22:38 | 17.677
2018-07-25 | 23:00 | 2016-07-25 23:08 | 17.486
2018-07-25 | 23:30 | 2016-07-25 23:38 | 17.272 | 16.1575 | 14.026 | 18.461 | 1.6528 | 4.435
2018-07-26 | 0:00 | 2016-07-26 00:08 | 17.082
2018-07-26 | 0:30 | 2016-07-26 00:38 | 16.892
2018-07-26 | 1:00 | 2016-07-26 01:08 | 16.725
2018-07-26 | 1:30 | 2016-07-26 01:38 | 16.511
2018-07-26 | 2:00 | 2016-07-26 02:08 | 16.344
2018-07-26 | 2:30 | 2016-07-26 02:38 | 16.177
2018-07-26 | 3:00 | 2016-07-26 03:08 | 15.986
2018-07-26 | 3:30 | 2016-07-26 03:38 | 15.843
2018-07-26 | 4:00 | 2016-07-26 04:08 | 15.724
2018-07-26 | 4:30 | 2016-07-26 04:38 | 15.605
2018-07-26 | 5:00 | 2016-07-26 05:08 | 15.509
2018-07-26 | 5:30 | 2016-07-26 05:38 | 15.414
2018-07-26 | 6:00 | 2016-07-26 06:08 | 15.342
2018-07-26 | 6:30 | 2016-07-26 06:38 | 15.27
2018-07-26 | 7:00 | 2016-07-26 07:08 | 15.223
2018-07-26 | 7:30 | 2016-07-26 07:38 | 15.199
2018-07-26 | 8:00 | 2016-07-26 08:08 | 15.199
2018-07-26 | 8:30 | 2016-07-26 08:38 | 15.199
2018-07-26 | 9:00 | 2016-07-26 09:08 | 15.199
2018-07-26 | 9:30 | 2016-07-26 09:38 | 15.223
2018-07-26 | 10:00 | 2016-07-26 10:08 | 15.247
2018-07-26 | 10:30 | 2016-07-26 10:38 | 15.247
2018-07-26 | 11:00 | 2016-07-26 11:08 | 15.27
2018-07-26 | 11:30 | 2016-07-26 11:38 | 15.366
2018-07-26 | 12:00 | 2016-07-26 12:08 | 15.485
2018-07-26 | 12:30 | 2016-07-26 12:38 | 15.7
2018-07-26 | 13:00 | 2016-07-26 13:08 | 15.939
2018-07-26 | 13:30 | 2016-07-26 13:38 | 16.272
2018-07-26 | 14:00 | 2016-07-26 14:08 | 16.463
2018-07-26 | 14:30 | 2016-07-26 14:38 | 16.773
2018-07-26 | 15:00 | 2016-07-26 15:08 | 16.963
2018-07-26 | 15:30 | 2016-07-26 15:38 | 17.13
2018-07-26 | 16:00 | 2016-07-26 16:08 | 17.32
2018-07-26 | 16:30 | 2016-07-26 16:38 | 17.486
2018-07-26 | 17:00 | 2016-07-26 17:08 | 17.629
2018-07-26 | 17:30 | 2016-07-26 17:38 | 17.748
2018-07-26 | 18:00 | 2016-07-26 18:08 | 17.867
2018-07-26 | 18:30 | 2016-07-26 18:38 | 17.891
2018-07-26 | 19:00 | 2016-07-26 19:08 | 17.891
2018-07-26 | 19:30 | 2016-07-26 19:38 | 17.819
2018-07-26 | 20:00 | 2016-07-26 20:08 | 17.724
2018-07-26 | 20:30 | 2016-07-26 20:38 | 17.582
2018-07-26 | 21:00 | 2016-07-26 21:08 | 17.415
2018-07-26 | 21:30 | 2016-07-26 21:38 | 17.225
2018-07-26 | 22:00 | 2016-07-26 22:08 | 17.034
2018-07-26 | 22:30 | 2016-07-26 22:38 | 16.796
2018-07-26 | 23:00 | 2016-07-26 23:08 | 16.582
2018-07-26 | 23:30 | 2016-07-26 23:38 | 16.368 | 16.3729 | 15.199 | 17.891 | 0.94631 | 2.692
2018-07-27 | 0:00 | 2016-07-27 00:08 | 16.177
2018-07-27 | 0:30 | 2016-07-27 00:38 | 16.01
2018-07-27 | 1:00 | 2016-07-27 01:08 | 15.867
2018-07-27 | 1:30 | 2016-07-27 01:38 | 15.724
2018-07-27 | 2:00 | 2016-07-27 02:08 | 15.605
2018-07-27 | 2:30 | 2016-07-27 02:38 | 15.533
2018-07-27 | 3:00 | 2016-07-27 03:08 | 15.438
2018-07-27 | 3:30 | 2016-07-27 03:38 | 15.318
2018-07-27 | 4:00 | 2016-07-27 04:08 | 15.199
2018-07-27 | 4:30 | 2016-07-27 04:38 | 15.079
2018-07-27 | 5:00 | 2016-07-27 05:08 | 14.984
2018-07-27 | 5:30 | 2016-07-27 05:38 | 14.864
2018-07-27 | 6:00 | 2016-07-27 06:08 | 14.745
2018-07-27 | 6:30 | 2016-07-27 06:38 | 14.649
2018-07-27 | 7:00 | 2016-07-27 07:08 | 14.553
2018-07-27 | 7:30 | 2016-07-27 07:38 | 14.529
2018-07-27 | 8:00 | 2016-07-27 08:08 | 14.505
2018-07-27 | 8:30 | 2016-07-27 08:38 | 14.553
2018-07-27 | 9:00 | 2016-07-27 09:08 | 14.601
2018-07-27 | 9:30 | 2016-07-27 09:38 | 14.673
2018-07-27 | 10:00 | 2016-07-27 10:08 | 14.792
2018-07-27 | 10:30 | 2016-07-27 10:38 | 14.96
2018-07-27 | 11:00 | 2016-07-27 11:08 | 15.175
2018-07-27 | 11:30 | 2016-07-27 11:38 | 15.461
2018-07-27 | 12:00 | 2016-07-27 12:08 | 15.819
2018-07-27 | 12:30 | 2016-07-27 12:38 | 16.201
2018-07-27 | 13:00 | 2016-07-27 13:08 | 16.63
2018-07-27 | 13:30 | 2016-07-27 13:38 | 16.796
2018-07-27 | 14:00 | 2016-07-27 14:08 | 17.296
2018-07-27 | 14:30 | 2016-07-27 14:38 | 17.605
2018-07-27 | 15:00 | 2016-07-27 15:08 | 17.819
2018-07-27 | 15:30 | 2016-07-27 15:38 | 17.915
2018-07-27 | 16:00 | 2016-07-27 16:08 | 18.057
2018-07-27 | 16:30 | 2016-07-27 16:38 | 18.2
2018-07-27 | 17:00 | 2016-07-27 17:08 | 18.343
2018-07-27 | 17:30 | 2016-07-27 17:38 | 18.485
2018-07-27 | 18:00 | 2016-07-27 18:08 | 18.557
2018-07-27 | 18:30 | 2016-07-27 18:38 | 18.58
2018-07-27 | 19:00 | 2016-07-27 19:08 | 18.604
2018-07-27 | 19:30 | 2016-07-27 19:38 | 18.604
2018-07-27 | 20:00 | 2016-07-27 20:08 | 18.557
2018-07-27 | 20:30 | 2016-07-27 20:38 | 18.461
2018-07-27 | 21:00 | 2016-07-27 21:08 | 18.366
2018-07-27 | 21:30 | 2016-07-27 21:38 | 18.224
2018-07-27 | 22:00 | 2016-07-27 22:08 | 18.081
2018-07-27 | 22:30 | 2016-07-27 22:38 | 17.891
2018-07-27 | 23:00 | 2016-07-27 23:08 | 17.677
2018-07-27 | 23:30 | 2016-07-27 23:38 | 17.439 | 16.4834 | 14.505 | 18.604 | 1.5218 | 4.099
2018-07-28 | 0:00 | 2016-07-28 00:08 | 17.225
2018-07-28 | 0:30 | 2016-07-28 00:38 | 16.987
2018-07-28 | 1:00 | 2016-07-28 01:08 | 16.773
2018-07-28 | 1:30 | 2016-07-28 01:38 | 16.558
2018-07-28 | 2:00 | 2016-07-28 02:08 | 16.368
2018-07-28 | 2:30 | 2016-07-28 02:38 | 16.177
2018-07-28 | 3:00 | 2016-07-28 03:08 | 16.01
2018-07-28 | 3:30 | 2016-07-28 03:38 | 15.843
2018-07-28 | 4:00 | 2016-07-28 04:08 | 15.676
2018-07-28 | 4:30 | 2016-07-28 04:38 | 15.557
2018-07-28 | 5:00 | 2016-07-28 05:08 | 15.414
2018-07-28 | 5:30 | 2016-07-28 05:38 | 15.27
2018-07-28 | 6:00 | 2016-07-28 06:08 | 15.151
2018-07-28 | 6:30 | 2016-07-28 06:38 | 15.079
2018-07-28 | 7:00 | 2016-07-28 07:08 | 15.008
2018-07-28 | 7:30 | 2016-07-28 07:38 | 14.96
2018-07-28 | 8:00 | 2016-07-28 08:08 | 14.936
2018-07-28 | 8:30 | 2016-07-28 08:38 | 15.008
2018-07-28 | 9:00 | 2016-07-28 09:08 | 15.055
2018-07-28 | 9:30 | 2016-07-28 09:38 | 15.127
2018-07-28 | 10:00 | 2016-07-28 10:08 | 15.247
2018-07-28 | 10:30 | 2016-07-28 10:38 | 15.414
2018-07-28 | 11:00 | 2016-07-28 11:08 | 15.629
2018-07-28 | 11:30 | 2016-07-28 11:38 | 15.891
2018-07-28 | 12:00 | 2016-07-28 12:08 | 16.153
2018-07-28 | 12:30 | 2016-07-28 12:38 | 16.511
2018-07-28 | 13:00 | 2016-07-28 13:08 | 16.963
2018-07-28 | 13:30 | 2016-07-28 13:38 | 17.486
2018-07-28 | 14:00 | 2016-07-28 14:08 | 17.819
2018-07-28 | 14:30 | 2016-07-28 14:38 | 17.986
2018-07-28 | 15:00 | 2016-07-28 15:08 | 18.152
2018-07-28 | 15:30 | 2016-07-28 15:38 | 18.247
2018-07-28 | 16:00 | 2016-07-28 16:08 | 18.414
2018-07-28 | 16:30 | 2016-07-28 16:38 | 18.58
2018-07-28 | 17:00 | 2016-07-28 17:08 | 18.747
2018-07-28 | 17:30 | 2016-07-28 17:38 | 18.866
2018-07-28 | 18:00 | 2016-07-28 18:08 | 18.985
2018-07-28 | 18:30 | 2016-07-28 18:38 | 19.103
2018-07-28 | 19:00 | 2016-07-28 19:08 | 19.175
2018-07-28 | 19:30 | 2016-07-28 19:38 | 19.199
2018-07-28 | 20:00 | 2016-07-28 20:08 | 19.175
2018-07-28 | 20:30 | 2016-07-28 20:38 | 19.103
2018-07-28 | 21:00 | 2016-07-28 21:08 | 18.985
2018-07-28 | 21:30 | 2016-07-28 21:38 | 18.818
2018-07-28 | 22:00 | 2016-07-28 22:08 | 18.652
2018-07-28 | 22:30 | 2016-07-28 22:38 | 18.438
2018-07-28 | 23:00 | 2016-07-28 23:08 | 18.247
2018-07-28 | 23:30 | 2016-07-28 23:38 | 18.033 | 17.0042 | 14.936 | 19.199 | 1.5367 | 4.263
2018-07-29 | 0:00 | 2016-07-29 00:08 | 17.843
2018-07-29 | 0:30 | 2016-07-29 00:38 | 17.629
2018-07-29 | 1:00 | 2016-07-29 01:08 | 17.415
2018-07-29 | 1:30 | 2016-07-29 01:38 | 17.201
2018-07-29 | 2:00 | 2016-07-29 02:08 | 16.987
2018-07-29 | 2:30 | 2016-07-29 02:38 | 16.796
2018-07-29 | 3:00 | 2016-07-29 03:08 | 16.606
2018-07-29 | 3:30 | 2016-07-29 03:38 | 16.439
2018-07-29 | 4:00 | 2016-07-29 04:08 | 16.272
2018-07-29 | 4:30 | 2016-07-29 04:38 | 16.106
2018-07-29 | 5:00 | 2016-07-29 05:08 | 15.939
2018-07-29 | 5:30 | 2016-07-29 05:38 | 15.819
2018-07-29 | 6:00 | 2016-07-29 06:08 | 15.676
2018-07-29 | 6:30 | 2016-07-29 06:38 | 15.581
2018-07-29 | 7:00 | 2016-07-29 07:08 | 15.509
2018-07-29 | 7:30 | 2016-07-29 07:38 | 15.461
2018-07-29 | 8:00 | 2016-07-29 08:08 | 15.438
2018-07-29 | 8:30 | 2016-07-29 08:38 | 15.485
2018-07-29 | 9:00 | 2016-07-29 09:08 | 15.509
2018-07-29 | 9:30 | 2016-07-29 09:38 | 15.581
2018-07-29 | 10:00 | 2016-07-29 10:08 | 15.7
2018-07-29 | 10:30 | 2016-07-29 10:38 | 15.843
2018-07-29 | 11:00 | 2016-07-29 11:08 | 16.034
2018-07-29 | 11:30 | 2016-07-29 11:38 | 16.272
2018-07-29 | 12:00 | 2016-07-29 12:08 | 16.511
2018-07-29 | 12:30 | 2016-07-29 12:38 | 16.796
2018-07-29 | 13:00 | 2016-07-29 13:08 | 17.177
2018-07-29 | 13:30 | 2016-07-29 13:38 | 17.653
2018-07-29 | 14:00 | 2016-07-29 14:08 | 17.962
2018-07-29 | 14:30 | 2016-07-29 14:38 | 17.962
2018-07-29 | 15:00 | 2016-07-29 15:08 | 18.176
2018-07-29 | 15:30 | 2016-07-29 15:38 | 18.319
2018-07-29 | 16:00 | 2016-07-29 16:08 | 18.533
2018-07-29 | 16:30 | 2016-07-29 16:38 | 18.747
2018-07-29 | 17:00 | 2016-07-29 17:08 | 18.913
2018-07-29 | 17:30 | 2016-07-29 17:38 | 19.056
2018-07-29 | 18:00 | 2016-07-29 18:08 | 19.151
2018-07-29 | 18:30 | 2016-07-29 18:38 | 19.199
2018-07-29 | 19:00 | 2016-07-29 19:08 | 19.222
2018-07-29 | 19:30 | 2016-07-29 19:38 | 19.222
2018-07-29 | 20:00 | 2016-07-29 20:08 | 19.199
2018-07-29 | 20:30 | 2016-07-29 20:38 | 19.127
2018-07-29 | 21:00 | 2016-07-29 21:08 | 19.032
2018-07-29 | 21:30 | 2016-07-29 21:38 | 18.889
2018-07-29 | 22:00 | 2016-07-29 22:08 | 18.723
2018-07-29 | 22:30 | 2016-07-29 22:38 | 18.557
2018-07-29 | 23:00 | 2016-07-29 23:08 | 18.414
2018-07-29 | 23:30 | 2016-07-29 23:38 | 18.247 | 17.3318 | 15.438 | 19.222 | 1.3571 | 3.784
2018-07-30 | 0:00 | 2016-07-30 00:08 | 18.105
2018-07-30 | 0:30 | 2016-07-30 00:38 | 17.938
2018-07-30 | 1:00 | 2016-07-30 01:08 | 17.796
2018-07-30 | 1:30 | 2016-07-30 01:38 | 17.605
2018-07-30 | 2:00 | 2016-07-30 02:08 | 17.439
2018-07-30 | 2:30 | 2016-07-30 02:38 | 17.249
2018-07-30 | 3:00 | 2016-07-30 03:08 | 17.082
2018-07-30 | 3:30 | 2016-07-30 03:38 | 16.915
2018-07-30 | 4:00 | 2016-07-30 04:08 | 16.749
2018-07-30 | 4:30 | 2016-07-30 04:38 | 16.606
2018-07-30 | 5:00 | 2016-07-30 05:08 | 16.463
2018-07-30 | 5:30 | 2016-07-30 05:38 | 16.344
2018-07-30 | 6:00 | 2016-07-30 06:08 | 16.225
2018-07-30 | 6:30 | 2016-07-30 06:38 | 16.129
2018-07-30 | 7:00 | 2016-07-30 07:08 | 16.034
2018-07-30 | 7:30 | 2016-07-30 07:38 | 15.986
2018-07-30 | 8:00 | 2016-07-30 08:08 | 15.963
2018-07-30 | 8:30 | 2016-07-30 08:38 | 15.986
2018-07-30 | 9:00 | 2016-07-30 09:08 | 16.01
2018-07-30 | 9:30 | 2016-07-30 09:38 | 16.082
2018-07-30 | 10:00 | 2016-07-30 10:08 | 16.201
2018-07-30 | 10:30 | 2016-07-30 10:38 | 16.344
2018-07-30 | 11:00 | 2016-07-30 11:08 | 16.558
2018-07-30 | 11:30 | 2016-07-30 11:38 | 16.796
2018-07-30 | 12:00 | 2016-07-30 12:08 | 17.058
2018-07-30 | 12:30 | 2016-07-30 12:38 | 17.368
2018-07-30 | 13:00 | 2016-07-30 13:08 | 17.796
2018-07-30 | 13:30 | 2016-07-30 13:38 | 18.271
2018-07-30 | 14:00 | 2016-07-30 14:08 | 18.58
2018-07-30 | 14:30 | 2016-07-30 14:38 | 18.747
2018-07-30 | 15:00 | 2016-07-30 15:08 | 18.913
2018-07-30 | 15:30 | 2016-07-30 15:38 | 18.889
2018-07-30 | 16:00 | 2016-07-30 16:08 | 19.032
2018-07-30 | 16:30 | 2016-07-30 16:38 | 19.127
2018-07-30 | 17:00 | 2016-07-30 17:08 | 19.199
2018-07-30 | 17:30 | 2016-07-30 17:38 | 19.318
2018-07-30 | 18:00 | 2016-07-30 18:08 | 19.365
2018-07-30 | 18:30 | 2016-07-30 18:38 | 19.389
2018-07-30 | 19:00 | 2016-07-30 19:08 | 19.46
2018-07-30 | 19:30 | 2016-07-30 19:38 | 19.436
2018-07-30 | 20:00 | 2016-07-30 20:08 | 19.341
2018-07-30 | 20:30 | 2016-07-30 20:38 | 19.27
2018-07-30 | 21:00 | 2016-07-30 21:08 | 19.175
2018-07-30 | 21:30 | 2016-07-30 21:38 | 19.008
2018-07-30 | 22:00 | 2016-07-30 22:08 | 18.818
2018-07-30 | 22:30 | 2016-07-30 22:38 | 18.652
2018-07-30 | 23:00 | 2016-07-30 23:08 | 18.461
2018-07-30 | 23:30 | 2016-07-30 23:38 | 18.247 | 17.7401 | 15.963 | 19.46 | 1.2463 | 3.497
2018-07-31 | 0:00 | 2016-07-31 00:08 | 18.033
2018-07-31 | 0:30 | 2016-07-31 00:38 | 17.867
2018-07-31 | 1:00 | 2016-07-31 01:08 | 17.653
2018-07-31 | 1:30 | 2016-07-31 01:38 | 17.391
2018-07-31 | 2:00 | 2016-07-31 02:08 | 17.153
2018-07-31 | 2:30 | 2016-07-31 02:38 | 16.939
2018-07-31 | 3:00 | 2016-07-31 03:08 | 16.725
2018-07-31 | 3:30 | 2016-07-31 03:38 | 16.534
2018-07-31 | 4:00 | 2016-07-31 04:08 | 16.368
2018-07-31 | 4:30 | 2016-07-31 04:38 | 16.201
2018-07-31 | 5:00 | 2016-07-31 05:08 | 16.01
2018-07-31 | 5:30 | 2016-07-31 05:38 | 15.867
2018-07-31 | 6:00 | 2016-07-31 06:08 | 15.724
2018-07-31 | 6:30 | 2016-07-31 06:38 | 15.605
2018-07-31 | 7:00 | 2016-07-31 07:08 | 15.509
2018-07-31 | 7:30 | 2016-07-31 07:38 | 15.461
2018-07-31 | 8:00 | 2016-07-31 08:08 | 15.414
2018-07-31 | 8:30 | 2016-07-31 08:38 | 15.414
2018-07-31 | 9:00 | 2016-07-31 09:08 | 15.39
2018-07-31 | 9:30 | 2016-07-31 09:38 | 15.438
2018-07-31 | 10:00 | 2016-07-31 10:08 | 15.485
2018-07-31 | 10:30 | 2016-07-31 10:38 | 15.581
2018-07-31 | 11:00 | 2016-07-31 11:08 | 15.724
2018-07-31 | 11:30 | 2016-07-31 11:38 | 15.915
2018-07-31 | 12:00 | 2016-07-31 12:08 | 16.153
2018-07-31 | 12:30 | 2016-07-31 12:38 | 16.368
2018-07-31 | 13:00 | 2016-07-31 13:08 | 16.701
2018-07-31 | 13:30 | 2016-07-31 13:38 | 16.844
2018-07-31 | 14:00 | 2016-07-31 14:08 | 17.106
2018-07-31 | 14:30 | 2016-07-31 14:38 | 17.296
2018-07-31 | 15:00 | 2016-07-31 15:08 | 17.415
2018-07-31 | 15:30 | 2016-07-31 15:38 | 17.391
2018-07-31 | 16:00 | 2016-07-31 16:08 | 17.463
2018-07-31 | 16:30 | 2016-07-31 16:38 | 17.534
2018-07-31 | 17:00 | 2016-07-31 17:08 | 17.605
2018-07-31 | 17:30 | 2016-07-31 17:38 | 17.629
2018-07-31 | 18:00 | 2016-07-31 18:08 | 17.653
2018-07-31 | 18:30 | 2016-07-31 18:38 | 17.677
2018-07-31 | 19:00 | 2016-07-31 19:08 | 17.653
2018-07-31 | 19:30 | 2016-07-31 19:38 | 17.605
2018-07-31 | 20:00 | 2016-07-31 20:08 | 17.534
2018-07-31 | 20:30 | 2016-07-31 20:38 | 17.463
2018-07-31 | 21:00 | 2016-07-31 21:08 | 17.344
2018-07-31 | 21:30 | 2016-07-31 21:38 | 17.177
2018-07-31 | 22:00 | 2016-07-31 22:08 | 16.987
2018-07-31 | 22:30 | 2016-07-31 22:38 | 16.773
2018-07-31 | 23:00 | 2016-07-31 23:08 | 16.558
2018-07-31 | 23:30 | 2016-07-31 23:38 | 16.344 | 16.7015 | 15.39 | 18.033 | 0.83801 | 2.643
2018-08-01 | 0:00 | 2016-08-01 00:08 | 16.129
2018-08-01 | 0:30 | 2016-08-01 00:38 | 15.939
2018-08-01 | 1:00 | 2016-08-01 01:08 | 15.724
2018-08-01 | 1:30 | 2016-08-01 01:38 | 15.533
2018-08-01 | 2:00 | 2016-08-01 02:08 | 15.318
2018-08-01 | 2:30 | 2016-08-01 02:38 | 15.127
2018-08-01 | 3:00 | 2016-08-01 03:08 | 14.936
2018-08-01 | 3:30 | 2016-08-01 03:38 | 14.745
2018-08-01 | 4:00 | 2016-08-01 04:08 | 14.553
2018-08-01 | 4:30 | 2016-08-01 04:38 | 14.361
2018-08-01 | 5:00 | 2016-08-01 05:08 | 14.218
2018-08-01 | 5:30 | 2016-08-01 05:38 | 14.05
2018-08-01 | 6:00 | 2016-08-01 06:08 | 13.882
2018-08-01 | 6:30 | 2016-08-01 06:38 | 13.786
2018-08-01 | 7:00 | 2016-08-01 07:08 | 13.69
2018-08-01 | 7:30 | 2016-08-01 07:38 | 13.594
2018-08-01 | 8:00 | 2016-08-01 08:08 | 13.546
2018-08-01 | 8:30 | 2016-08-01 08:38 | 13.57
2018-08-01 | 9:00 | 2016-08-01 09:08 | 13.57
2018-08-01 | 9:30 | 2016-08-01 09:38 | 13.642
2018-08-01 | 10:00 | 2016-08-01 10:08 | 13.714
2018-08-01 | 10:30 | 2016-08-01 10:38 | 13.834
2018-08-01 | 11:00 | 2016-08-01 11:08 | 14.026
2018-08-01 | 11:30 | 2016-08-01 11:38 | 14.218
2018-08-01 | 12:00 | 2016-08-01 12:08 | 14.457
2018-08-01 | 12:30 | 2016-08-01 12:38 | 14.697
2018-08-01 | 13:00 | 2016-08-01 13:08 | 15.079
2018-08-01 | 13:30 | 2016-08-01 13:38 | 15.557
2018-08-01 | 14:00 | 2016-08-01 14:08 | 15.963
2018-08-01 | 14:30 | 2016-08-01 14:38 | 16.082
2018-08-01 | 15:00 | 2016-08-01 15:08 | 16.201
2018-08-01 | 15:30 | 2016-08-01 15:38 | 16.249
2018-08-01 | 16:00 | 2016-08-01 16:08 | 16.368
2018-08-01 | 16:30 | 2016-08-01 16:38 | 16.487
2018-08-01 | 17:00 | 2016-08-01 17:08 | 16.63
2018-08-01 | 17:30 | 2016-08-01 17:38 | 16.749
2018-08-01 | 18:00 | 2016-08-01 18:08 | 16.868
2018-08-01 | 18:30 | 2016-08-01 18:38 | 16.987
2018-08-01 | 19:00 | 2016-08-01 19:08 | 17.082
2018-08-01 | 19:30 | 2016-08-01 19:38 | 17.106
2018-08-01 | 20:00 | 2016-08-01 20:08 | 17.106
2018-08-01 | 20:30 | 2016-08-01 20:38 | 17.082
2018-08-01 | 21:00 | 2016-08-01 21:08 | 17.058
2018-08-01 | 21:30 | 2016-08-01 21:38 | 16.939
2018-08-01 | 22:00 | 2016-08-01 22:08 | 16.82
2018-08-01 | 22:30 | 2016-08-01 22:38 | 16.677
2018-08-01 | 23:00 | 2016-08-01 23:08 | 16.511
2018-08-01 | 23:30 | 2016-08-01 23:38 | 16.368 | 15.3923 | 13.546 | 17.106 | 1.2698 | 3.56
2018-08-02 | 0:00 | 2016-08-02 00:08 | 16.201
2018-08-02 | 0:30 | 2016-08-02 00:38 | 16.034
2018-08-02 | 1:00 | 2016-08-02 01:08 | 15.843
2018-08-02 | 1:30 | 2016-08-02 01:38 | 15.652
2018-08-02 | 2:00 | 2016-08-02 02:08 | 15.438
2018-08-02 | 2:30 | 2016-08-02 02:38 | 15.247
2018-08-02 | 3:00 | 2016-08-02 03:08 | 15.031
2018-08-02 | 3:30 | 2016-08-02 03:38 | 14.864
2018-08-02 | 4:00 | 2016-08-02 04:08 | 14.673
2018-08-02 | 4:30 | 2016-08-02 04:38 | 14.505
2018-08-02 | 5:00 | 2016-08-02 05:08 | 14.337
2018-08-02 | 5:30 | 2016-08-02 05:38 | 14.17
2018-08-02 | 6:00 | 2016-08-02 06:08 | 14.026
2018-08-02 | 6:30 | 2016-08-02 06:38 | 13.882
2018-08-02 | 7:00 | 2016-08-02 07:08 | 13.786
2018-08-02 | 7:30 | 2016-08-02 07:38 | 13.714
2018-08-02 | 8:00 | 2016-08-02 08:08 | 13.666
2018-08-02 | 8:30 | 2016-08-02 08:38 | 13.666
2018-08-02 | 9:00 | 2016-08-02 09:08 | 13.69
2018-08-02 | 9:30 | 2016-08-02 09:38 | 13.762
2018-08-02 | 10:00 | 2016-08-02 10:08 | 13.834
2018-08-02 | 10:30 | 2016-08-02 10:38 | 13.978
2018-08-02 | 11:00 | 2016-08-02 11:08 | 14.146
2018-08-02 | 11:30 | 2016-08-02 11:38 | 14.314
2018-08-02 | 12:00 | 2016-08-02 12:08 | 14.529
2018-08-02 | 12:30 | 2016-08-02 12:38 | 14.792
2018-08-02 | 13:00 | 2016-08-02 13:08 | 15.199
2018-08-02 | 13:30 | 2016-08-02 13:38 | 15.652
2018-08-02 | 14:00 | 2016-08-02 14:08 | 16.034
2018-08-02 | 14:30 | 2016-08-02 14:38 | 16.201
2018-08-02 | 15:00 | 2016-08-02 15:08 | 16.368
2018-08-02 | 15:30 | 2016-08-02 15:38 | 16.392
2018-08-02 | 16:00 | 2016-08-02 16:08 | 16.511
2018-08-02 | 16:30 | 2016-08-02 16:38 | 16.654
2018-08-02 | 17:00 | 2016-08-02 17:08 | 16.749
2018-08-02 | 17:30 | 2016-08-02 17:38 | 16.844
2018-08-02 | 18:00 | 2016-08-02 18:08 | 16.915
2018-08-02 | 18:30 | 2016-08-02 18:38 | 16.915
2018-08-02 | 19:00 | 2016-08-02 19:08 | 16.915
2018-08-02 | 19:30 | 2016-08-02 19:38 | 16.939
2018-08-02 | 20:00 | 2016-08-02 20:08 | 16.939
2018-08-02 | 20:30 | 2016-08-02 20:38 | 16.915
2018-08-02 | 21:00 | 2016-08-02 21:08 | 16.844
2018-08-02 | 21:30 | 2016-08-02 21:38 | 16.725
2018-08-02 | 22:00 | 2016-08-02 22:08 | 16.558
2018-08-02 | 22:30 | 2016-08-02 22:38 | 16.368
2018-08-02 | 23:00 | 2016-08-02 23:08 | 16.177
2018-08-02 | 23:30 | 2016-08-02 23:38 | 15.963 | 15.4283 | 13.666 | 16.939 | 1.1854 | 3.273
2018-08-03 | 0:00 | 2016-08-03 00:08 | 15.748
2018-08-03 | 0:30 | 2016-08-03 00:38 | 15.557
2018-08-03 | 1:00 | 2016-08-03 01:08 | 15.342
2018-08-03 | 1:30 | 2016-08-03 01:38 | 15.151
2018-08-03 | 2:00 | 2016-08-03 02:08 | 14.936
2018-08-03 | 2:30 | 2016-08-03 02:38 | 14.745
2018-08-03 | 3:00 | 2016-08-03 03:08 | 14.601
2018-08-03 | 3:30 | 2016-08-03 03:38 | 14.457
2018-08-03 | 4:00 | 2016-08-03 04:08 | 14.337
2018-08-03 | 4:30 | 2016-08-03 04:38 | 14.194
2018-08-03 | 5:00 | 2016-08-03 05:08 | 14.05
2018-08-03 | 5:30 | 2016-08-03 05:38 | 13.93
2018-08-03 | 6:00 | 2016-08-03 06:08 | 13.834
2018-08-03 | 6:30 | 2016-08-03 06:38 | 13.738
2018-08-03 | 7:00 | 2016-08-03 07:08 | 13.666
2018-08-03 | 7:30 | 2016-08-03 07:38 | 13.642
2018-08-03 | 8:00 | 2016-08-03 08:08 | 13.594
2018-08-03 | 8:30 | 2016-08-03 08:38 | 13.57
2018-08-03 | 9:00 | 2016-08-03 09:08 | 13.546
2018-08-03 | 9:30 | 2016-08-03 09:38 | 13.546
2018-08-03 | 10:00 | 2016-08-03 10:08 | 13.546
2018-08-03 | 10:30 | 2016-08-03 10:38 | 13.546
2018-08-03 | 11:00 | 2016-08-03 11:08 | 13.57
2018-08-03 | 11:30 | 2016-08-03 11:38 | 13.594
2018-08-03 | 12:00 | 2016-08-03 12:08 | 13.69
2018-08-03 | 12:30 | 2016-08-03 12:38 | 13.81
2018-08-03 | 13:00 | 2016-08-03 13:08 | 14.074
2018-08-03 | 13:30 | 2016-08-03 13:38 | 14.266
2018-08-03 | 14:00 | 2016-08-03 14:08 | 14.385
2018-08-03 | 14:30 | 2016-08-03 14:38 | 14.218
2018-08-03 | 15:00 | 2016-08-03 15:08 | 14.218
2018-08-03 | 15:30 | 2016-08-03 15:38 | 14.314
2018-08-03 | 16:00 | 2016-08-03 16:08 | 14.361
2018-08-03 | 16:30 | 2016-08-03 16:38 | 14.433
2018-08-03 | 17:00 | 2016-08-03 17:08 | 14.481
2018-08-03 | 17:30 | 2016-08-03 17:38 | 14.529
2018-08-03 | 18:00 | 2016-08-03 18:08 | 14.553
2018-08-03 | 18:30 | 2016-08-03 18:38 | 14.577
2018-08-03 | 19:00 | 2016-08-03 19:08 | 14.625
2018-08-03 | 19:30 | 2016-08-03 19:38 | 14.625
2018-08-03 | 20:00 | 2016-08-03 20:08 | 14.601
2018-08-03 | 20:30 | 2016-08-03 20:38 | 14.577
2018-08-03 | 21:00 | 2016-08-03 21:08 | 14.529
2018-08-03 | 21:30 | 2016-08-03 21:38 | 14.457
2018-08-03 | 22:00 | 2016-08-03 22:08 | 14.361
2018-08-03 | 22:30 | 2016-08-03 22:38 | 14.266
2018-08-03 | 23:00 | 2016-08-03 23:08 | 14.17
2018-08-03 | 23:30 | 2016-08-03 23:38 | 14.05 | 14.2627 | 13.546 | 15.748 | 0.53648 | 2.202
2018-08-04 | 0:00 | 2016-08-04 00:08 | 13.93
2018-08-04 | 0:30 | 2016-08-04 00:38 | 13.834
2018-08-04 | 1:00 | 2016-08-04 01:08 | 13.714
2018-08-04 | 1:30 | 2016-08-04 01:38 | 13.57
2018-08-04 | 2:00 | 2016-08-04 02:08 | 13.449
2018-08-04 | 2:30 | 2016-08-04 02:38 | 13.329
2018-08-04 | 3:00 | 2016-08-04 03:08 | 13.209
2018-08-04 | 3:30 | 2016-08-04 03:38 | 13.064
2018-08-04 | 4:00 | 2016-08-04 04:08 | 12.968
2018-08-04 | 4:30 | 2016-08-04 04:38 | 12.847
2018-08-04 | 5:00 | 2016-08-04 05:08 | 12.727
2018-08-04 | 5:30 | 2016-08-04 05:38 | 12.63
2018-08-04 | 6:00 | 2016-08-04 06:08 | 12.534
2018-08-04 | 6:30 | 2016-08-04 06:38 | 12.413
2018-08-04 | 7:00 | 2016-08-04 07:08 | 12.34
2018-08-04 | 7:30 | 2016-08-04 07:38 | 12.316
2018-08-04 | 8:00 | 2016-08-04 08:08 | 12.292
2018-08-04 | 8:30 | 2016-08-04 08:38 | 12.316
2018-08-04 | 9:00 | 2016-08-04 09:08 | 12.364
2018-08-04 | 9:30 | 2016-08-04 09:38 | 12.461
2018-08-04 | 10:00 | 2016-08-04 10:08 | 12.582
2018-08-04 | 10:30 | 2016-08-04 10:38 | 12.727
2018-08-04 | 11:00 | 2016-08-04 11:08 | 12.92
2018-08-04 | 11:30 | 2016-08-04 11:38 | 13.161
2018-08-04 | 12:00 | 2016-08-04 12:08 | 13.401
2018-08-04 | 12:30 | 2016-08-04 12:38 | 13.69
2018-08-04 | 13:00 | 2016-08-04 13:08 | 14.122
2018-08-04 | 13:30 | 2016-08-04 13:38 | 14.649
2018-08-04 | 14:00 | 2016-08-04 14:08 | 15.055
2018-08-04 | 14:30 | 2016-08-04 14:38 | 15.247
2018-08-04 | 15:00 | 2016-08-04 15:08 | 15.366
2018-08-04 | 15:30 | 2016-08-04 15:38 | 15.414
2018-08-04 | 16:00 | 2016-08-04 16:08 | 15.533
2018-08-04 | 16:30 | 2016-08-04 16:38 | 15.7
2018-08-04 | 17:00 | 2016-08-04 17:08 | 15.891
2018-08-04 | 17:30 | 2016-08-04 17:38 | 16.082
2018-08-04 | 18:00 | 2016-08-04 18:08 | 16.272
2018-08-04 | 18:30 | 2016-08-04 18:38 | 16.463
2018-08-04 | 19:00 | 2016-08-04 19:08 | 16.558
2018-08-04 | 19:30 | 2016-08-04 19:38 | 16.606
2018-08-04 | 20:00 | 2016-08-04 20:08 | 16.63
2018-08-04 | 20:30 | 2016-08-04 20:38 | 16.606
2018-08-04 | 21:00 | 2016-08-04 21:08 | 16.558
2018-08-04 | 21:30 | 2016-08-04 21:38 | 16.487
2018-08-04 | 22:00 | 2016-08-04 22:08 | 16.392
2018-08-04 | 22:30 | 2016-08-04 22:38 | 16.272
2018-08-04 | 23:00 | 2016-08-04 23:08 | 16.153
2018-08-04 | 23:30 | 2016-08-04 23:38 | 16.01 | 14.3095 | 12.292 | 16.63 | 1.6081 | 4.338
2018-08-05 | 0:00 | 2016-08-05 00:08 | 15.867
2018-08-05 | 0:30 | 2016-08-05 00:38 | 15.7
2018-08-05 | 1:00 | 2016-08-05 01:08 | 15.533
2018-08-05 | 1:30 | 2016-08-05 01:38 | 15.366
2018-08-05 | 2:00 | 2016-08-05 02:08 | 15.199
2018-08-05 | 2:30 | 2016-08-05 02:38 | 15.031
2018-08-05 | 3:00 | 2016-08-05 03:08 | 14.84
2018-08-05 | 3:30 | 2016-08-05 03:38 | 14.673
2018-08-05 | 4:00 | 2016-08-05 04:08 | 14.505
2018-08-05 | 4:30 | 2016-08-05 04:38 | 14.337
2018-08-05 | 5:00 | 2016-08-05 05:08 | 14.17
2018-08-05 | 5:30 | 2016-08-05 05:38 | 14.002
2018-08-05 | 6:00 | 2016-08-05 06:08 | 13.858
2018-08-05 | 6:30 | 2016-08-05 06:38 | 13.738
2018-08-05 | 7:00 | 2016-08-05 07:08 | 13.642
2018-08-05 | 7:30 | 2016-08-05 07:38 | 13.594
2018-08-05 | 8:00 | 2016-08-05 08:08 | 13.546
2018-08-05 | 8:30 | 2016-08-05 08:38 | 13.546
2018-08-05 | 9:00 | 2016-08-05 09:08 | 13.57
2018-08-05 | 9:30 | 2016-08-05 09:38 | 13.642
2018-08-05 | 10:00 | 2016-08-05 10:08 | 13.738
2018-08-05 | 10:30 | 2016-08-05 10:38 | 13.882
2018-08-05 | 11:00 | 2016-08-05 11:08 | 14.074
2018-08-05 | 11:30 | 2016-08-05 11:38 | 14.29
2018-08-05 | 12:00 | 2016-08-05 12:08 | 14.529
2018-08-05 | 12:30 | 2016-08-05 12:38 | 14.792
2018-08-05 | 13:00 | 2016-08-05 13:08 | 15.223
2018-08-05 | 13:30 | 2016-08-05 13:38 | 15.724
2018-08-05 | 14:00 | 2016-08-05 14:08 | 16.153
2018-08-05 | 14:30 | 2016-08-05 14:38 | 16.272
2018-08-05 | 15:00 | 2016-08-05 15:08 | 16.392
2018-08-05 | 15:30 | 2016-08-05 15:38 | 16.415
2018-08-05 | 16:00 | 2016-08-05 16:08 | 16.487
2018-08-05 | 16:30 | 2016-08-05 16:38 | 16.606
2018-08-05 | 17:00 | 2016-08-05 17:08 | 16.749
2018-08-05 | 17:30 | 2016-08-05 17:38 | 16.915
2018-08-05 | 18:00 | 2016-08-05 18:08 | 17.058
2018-08-05 | 18:30 | 2016-08-05 18:38 | 17.177
2018-08-05 | 19:00 | 2016-08-05 19:08 | 17.272
2018-08-05 | 19:30 | 2016-08-05 19:38 | 17.32
2018-08-05 | 20:00 | 2016-08-05 20:08 | 17.368
2018-08-05 | 20:30 | 2016-08-05 20:38 | 17.368
2018-08-05 | 21:00 | 2016-08-05 21:08 | 17.296
2018-08-05 | 21:30 | 2016-08-05 21:38 | 17.225
2018-08-05 | 22:00 | 2016-08-05 22:08 | 17.106
2018-08-05 | 22:30 | 2016-08-05 22:38 | 16.963
2018-08-05 | 23:00 | 2016-08-05 23:08 | 16.82
2018-08-05 | 23:30 | 2016-08-05 23:38 | 16.654 | 15.4631 | 13.546 | 17.368 | 1.3643 | 3.822
2018-08-06 | 0:00 | 2016-08-06 00:08 | 16.534
2018-08-06 | 0:30 | 2016-08-06 00:38 | 16.392
2018-08-06 | 1:00 | 2016-08-06 01:08 | 16.272
2018-08-06 | 1:30 | 2016-08-06 01:38 | 16.129
2018-08-06 | 2:00 | 2016-08-06 02:08 | 15.963
2018-08-06 | 2:30 | 2016-08-06 02:38 | 15.796
2018-08-06 | 3:00 | 2016-08-06 03:08 | 15.676
2018-08-06 | 3:30 | 2016-08-06 03:38 | 15.509
2018-08-06 | 4:00 | 2016-08-06 04:08 | 15.366
2018-08-06 | 4:30 | 2016-08-06 04:38 | 15.247
2018-08-06 | 5:00 | 2016-08-06 05:08 | 15.151
2018-08-06 | 5:30 | 2016-08-06 05:38 | 15.055
2018-08-06 | 6:00 | 2016-08-06 06:08 | 14.984
2018-08-06 | 6:30 | 2016-08-06 06:38 | 14.888
2018-08-06 | 7:00 | 2016-08-06 07:08 | 14.84
2018-08-06 | 7:30 | 2016-08-06 07:38 | 14.768
2018-08-06 | 8:00 | 2016-08-06 08:08 | 14.768
2018-08-06 | 8:30 | 2016-08-06 08:38 | 14.792
2018-08-06 | 9:00 | 2016-08-06 09:08 | 14.768
2018-08-06 | 9:30 | 2016-08-06 09:38 | 14.745
2018-08-06 | 10:00 | 2016-08-06 10:08 | 14.745
2018-08-06 | 10:30 | 2016-08-06 10:38 | 14.768
2018-08-06 | 11:00 | 2016-08-06 11:08 | 14.792
2018-08-06 | 11:30 | 2016-08-06 11:38 | 14.84
2018-08-06 | 12:00 | 2016-08-06 12:08 | 14.96
2018-08-06 | 12:30 | 2016-08-06 12:38 | 15.175
2018-08-06 | 13:00 | 2016-08-06 13:08 | 15.318
2018-08-06 | 13:30 | 2016-08-06 13:38 | 15.557
2018-08-06 | 14:00 | 2016-08-06 14:08 | 15.796
2018-08-06 | 14:30 | 2016-08-06 14:38 | 15.915
2018-08-06 | 15:00 | 2016-08-06 15:08 | 15.986
2018-08-06 | 15:30 | 2016-08-06 15:38 | 15.963
2018-08-06 | 16:00 | 2016-08-06 16:08 | 16.034
2018-08-06 | 16:30 | 2016-08-06 16:38 | 16.129
2018-08-06 | 17:00 | 2016-08-06 17:08 | 16.201
2018-08-06 | 17:30 | 2016-08-06 17:38 | 16.296
2018-08-06 | 18:00 | 2016-08-06 18:08 | 16.392
2018-08-06 | 18:30 | 2016-08-06 18:38 | 16.463
2018-08-06 | 19:00 | 2016-08-06 19:08 | 16.534
2018-08-06 | 19:30 | 2016-08-06 19:38 | 16.582
2018-08-06 | 20:00 | 2016-08-06 20:08 | 16.606
2018-08-06 | 20:30 | 2016-08-06 20:38 | 16.63
2018-08-06 | 21:00 | 2016-08-06 21:08 | 16.606
2018-08-06 | 21:30 | 2016-08-06 21:38 | 16.558
2018-08-06 | 22:00 | 2016-08-06 22:08 | 16.487
2018-08-06 | 22:30 | 2016-08-06 22:38 | 16.368
2018-08-06 | 23:00 | 2016-08-06 23:08 | 16.272
2018-08-06 | 23:30 | 2016-08-06 23:38 | 16.153 | 15.7035 | 14.745 | 16.63 | 0.68271 | 1.885
2018-08-07 | 0:00 | 2016-08-07 00:08 | 16.034
2018-08-07 | 0:30 | 2016-08-07 00:38 | 15.915
2018-08-07 | 1:00 | 2016-08-07 01:08 | 15.772
2018-08-07 | 1:30 | 2016-08-07 01:38 | 15.629
2018-08-07 | 2:00 | 2016-08-07 02:08 | 15.485
2018-08-07 | 2:30 | 2016-08-07 02:38 | 15.342
2018-08-07 | 3:00 | 2016-08-07 03:08 | 15.199
2018-08-07 | 3:30 | 2016-08-07 03:38 | 15.055
2018-08-07 | 4:00 | 2016-08-07 04:08 | 14.936
2018-08-07 | 4:30 | 2016-08-07 04:38 | 14.792
2018-08-07 | 5:00 | 2016-08-07 05:08 | 14.673
2018-08-07 | 5:30 | 2016-08-07 05:38 | 14.553
2018-08-07 | 6:00 | 2016-08-07 06:08 | 14.433
2018-08-07 | 6:30 | 2016-08-07 06:38 | 14.314
2018-08-07 | 7:00 | 2016-08-07 07:08 | 14.242
2018-08-07 | 7:30 | 2016-08-07 07:38 | 14.194
2018-08-07 | 8:00 | 2016-08-07 08:08 | 14.17
2018-08-07 | 8:30 | 2016-08-07 08:38 | 14.194
2018-08-07 | 9:00 | 2016-08-07 09:08 | 14.242
2018-08-07 | 9:30 | 2016-08-07 09:38 | 14.314
2018-08-07 | 10:00 | 2016-08-07 10:08 | 14.433
2018-08-07 | 10:30 | 2016-08-07 10:38 | 14.553
2018-08-07 | 11:00 | 2016-08-07 11:08 | 14.745
2018-08-07 | 11:30 | 2016-08-07 11:38 | 14.96
2018-08-07 | 12:00 | 2016-08-07 12:08 | 15.151
2018-08-07 | 12:30 | 2016-08-07 12:38 | 15.27
2018-08-07 | 13:00 | 2016-08-07 13:08 | 15.39
2018-08-07 | 13:30 | 2016-08-07 13:38 | 15.581
2018-08-07 | 14:00 | 2016-08-07 14:08 | 15.772
2018-08-07 | 14:30 | 2016-08-07 14:38 | 15.915
2018-08-07 | 15:00 | 2016-08-07 15:08 | 15.891
2018-08-07 | 15:30 | 2016-08-07 15:38 | 15.891
2018-08-07 | 16:00 | 2016-08-07 16:08 | 15.963
2018-08-07 | 16:30 | 2016-08-07 16:38 | 15.963
2018-08-07 | 17:00 | 2016-08-07 17:08 | 15.986
2018-08-07 | 17:30 | 2016-08-07 17:38 | 16.01
2018-08-07 | 18:00 | 2016-08-07 18:08 | 16.034
2018-08-07 | 18:30 | 2016-08-07 18:38 | 16.034
2018-08-07 | 19:00 | 2016-08-07 19:08 | 16.01
2018-08-07 | 19:30 | 2016-08-07 19:38 | 15.986
2018-08-07 | 20:00 | 2016-08-07 20:08 | 15.915
2018-08-07 | 20:30 | 2016-08-07 20:38 | 15.843
2018-08-07 | 21:00 | 2016-08-07 21:08 | 15.724
2018-08-07 | 21:30 | 2016-08-07 21:38 | 15.605
2018-08-07 | 22:00 | 2016-08-07 22:08 | 15.438
2018-08-07 | 22:30 | 2016-08-07 22:38 | 15.27
2018-08-07 | 23:00 | 2016-08-07 23:08 | 15.103
2018-08-07 | 23:30 | 2016-08-07 23:38 | 14.936 | 15.2679 | 14.17 | 16.034 | 0.64397 | 1.864
2018-08-08 | 0:00 | 2016-08-08 00:08 | 14.768
2018-08-08 | 0:30 | 2016-08-08 00:38 | 14.625
2018-08-08 | 1:00 | 2016-08-08 01:08 | 14.505
2018-08-08 | 1:30 | 2016-08-08 01:38 | 14.337
2018-08-08 | 2:00 | 2016-08-08 02:08 | 14.194
2018-08-08 | 2:30 | 2016-08-08 02:38 | 14.074
2018-08-08 | 3:00 | 2016-08-08 03:08 | 13.93
2018-08-08 | 3:30 | 2016-08-08 03:38 | 13.81
2018-08-08 | 4:00 | 2016-08-08 04:08 | 13.69
2018-08-08 | 4:30 | 2016-08-08 04:38 | 13.594
2018-08-08 | 5:00 | 2016-08-08 05:08 | 13.522
2018-08-08 | 5:30 | 2016-08-08 05:38 | 13.473
2018-08-08 | 6:00 | 2016-08-08 06:08 | 13.449
2018-08-08 | 6:30 | 2016-08-08 06:38 | 13.425
2018-08-08 | 7:00 | 2016-08-08 07:08 | 13.425
2018-08-08 | 7:30 | 2016-08-08 07:38 | 13.401
2018-08-08 | 8:00 | 2016-08-08 08:08 | 13.401
2018-08-08 | 8:30 | 2016-08-08 08:38 | 13.425
2018-08-08 | 9:00 | 2016-08-08 09:08 | 13.449
2018-08-08 | 9:30 | 2016-08-08 09:38 | 13.546
2018-08-08 | 10:00 | 2016-08-08 10:08 | 13.666
2018-08-08 | 10:30 | 2016-08-08 10:38 | 13.858
2018-08-08 | 11:00 | 2016-08-08 11:08 | 14.026
2018-08-08 | 11:30 | 2016-08-08 11:38 | 14.242
2018-08-08 | 12:00 | 2016-08-08 12:08 | 14.433
2018-08-08 | 12:30 | 2016-08-08 12:38 | 14.625
2018-08-08 | 13:00 | 2016-08-08 13:08 | 14.936
2018-08-08 | 13:30 | 2016-08-08 13:38 | 15.27
2018-08-08 | 14:00 | 2016-08-08 14:08 | 15.533
2018-08-08 | 14:30 | 2016-08-08 14:38 | 15.557
2018-08-08 | 15:00 | 2016-08-08 15:08 | 15.7
2018-08-08 | 15:30 | 2016-08-08 15:38 | 15.652
2018-08-08 | 16:00 | 2016-08-08 16:08 | 15.724
2018-08-08 | 16:30 | 2016-08-08 16:38 | 15.819
2018-08-08 | 17:00 | 2016-08-08 17:08 | 15.867
2018-08-08 | 17:30 | 2016-08-08 17:38 | 15.963
2018-08-08 | 18:00 | 2016-08-08 18:08 | 16.034
2018-08-08 | 18:30 | 2016-08-08 18:38 | 16.058
2018-08-08 | 19:00 | 2016-08-08 19:08 | 16.034
2018-08-08 | 19:30 | 2016-08-08 19:38 | 16.01
2018-08-08 | 20:00 | 2016-08-08 20:08 | 15.939
2018-08-08 | 20:30 | 2016-08-08 20:38 | 15.891
2018-08-08 | 21:00 | 2016-08-08 21:08 | 15.796
2018-08-08 | 21:30 | 2016-08-08 21:38 | 15.652
2018-08-08 | 22:00 | 2016-08-08 22:08 | 15.533
2018-08-08 | 22:30 | 2016-08-08 22:38 | 15.39
2018-08-08 | 23:00 | 2016-08-08 23:08 | 15.247
2018-08-08 | 23:30 | 2016-08-08 23:38 | 15.079 | 14.6995 | 13.401 | 16.058 | 0.98227 | 2.657
2018-08-09 | 0:00 | 2016-08-09 00:08 | 14.912
2018-08-09 | 0:30 | 2016-08-09 00:38 | 14.745
2018-08-09 | 1:00 | 2016-08-09 01:08 | 14.577
2018-08-09 | 1:30 | 2016-08-09 01:38 | 14.409
2018-08-09 | 2:00 | 2016-08-09 02:08 | 14.242
2018-08-09 | 2:30 | 2016-08-09 02:38 | 14.098
2018-08-09 | 3:00 | 2016-08-09 03:08 | 13.93
2018-08-09 | 3:30 | 2016-08-09 03:38 | 13.786
2018-08-09 | 4:00 | 2016-08-09 04:08 | 13.642
2018-08-09 | 4:30 | 2016-08-09 04:38 | 13.522
2018-08-09 | 5:00 | 2016-08-09 05:08 | 13.401
2018-08-09 | 5:30 | 2016-08-09 05:38 | 13.281
2018-08-09 | 6:00 | 2016-08-09 06:08 | 13.185
2018-08-09 | 6:30 | 2016-08-09 06:38 | 13.112
2018-08-09 | 7:00 | 2016-08-09 07:08 | 13.04
2018-08-09 | 7:30 | 2016-08-09 07:38 | 13.016
2018-08-09 | 8:00 | 2016-08-09 08:08 | 12.992
2018-08-09 | 8:30 | 2016-08-09 08:38 | 12.968
2018-08-09 | 9:00 | 2016-08-09 09:08 | 12.944
2018-08-09 | 9:30 | 2016-08-09 09:38 | 12.992
2018-08-09 | 10:00 | 2016-08-09 10:08 | 13.064
2018-08-09 | 10:30 | 2016-08-09 10:38 | 13.161
2018-08-09 | 11:00 | 2016-08-09 11:08 | 13.257
2018-08-09 | 11:30 | 2016-08-09 11:38 | 13.401
2018-08-09 | 12:00 | 2016-08-09 12:08 | 13.546
2018-08-09 | 12:30 | 2016-08-09 12:38 | 13.666
2018-08-09 | 13:00 | 2016-08-09 13:08 | 13.834
2018-08-09 | 13:30 | 2016-08-09 13:38 | 13.93
2018-08-09 | 14:00 | 2016-08-09 14:08 | 14.05
2018-08-09 | 14:30 | 2016-08-09 14:38 | 14.194
2018-08-09 | 15:00 | 2016-08-09 15:08 | 14.457
2018-08-09 | 15:30 | 2016-08-09 15:38 | 14.505
2018-08-09 | 16:00 | 2016-08-09 16:08 | 14.529
2018-08-09 | 16:30 | 2016-08-09 16:38 | 14.649
2018-08-09 | 17:00 | 2016-08-09 17:08 | 14.768
2018-08-09 | 17:30 | 2016-08-09 17:38 | 14.864
2018-08-09 | 18:00 | 2016-08-09 18:08 | 14.888
2018-08-09 | 18:30 | 2016-08-09 18:38 | 14.912
2018-08-09 | 19:00 | 2016-08-09 19:08 | 14.936
2018-08-09 | 19:30 | 2016-08-09 19:38 | 14.912
2018-08-09 | 20:00 | 2016-08-09 20:08 | 14.888
2018-08-09 | 20:30 | 2016-08-09 20:38 | 14.864
2018-08-09 | 21:00 | 2016-08-09 21:08 | 14.816
2018-08-09 | 21:30 | 2016-08-09 21:38 | 14.745
2018-08-09 | 22:00 | 2016-08-09 22:08 | 14.673
2018-08-09 | 22:30 | 2016-08-09 22:38 | 14.601
2018-08-09 | 23:00 | 2016-08-09 23:08 | 14.529
2018-08-09 | 23:30 | 2016-08-09 23:38 | 14.457 | 14.0394 | 12.944 | 14.936 | 0.70693 | 1.992
2018-08-10 | 0:00 | 2016-08-10 00:08 | 14.385
2018-08-10 | 0:30 | 2016-08-10 00:38 | 14.314
2018-08-10 | 1:00 | 2016-08-10 01:08 | 14.218
2018-08-10 | 1:30 | 2016-08-10 01:38 | 14.146
2018-08-10 | 2:00 | 2016-08-10 02:08 | 14.074
2018-08-10 | 2:30 | 2016-08-10 02:38 | 14.002
2018-08-10 | 3:00 | 2016-08-10 03:08 | 13.906
2018-08-10 | 3:30 | 2016-08-10 03:38 | 13.834
2018-08-10 | 4:00 | 2016-08-10 04:08 | 13.762
2018-08-10 | 4:30 | 2016-08-10 04:38 | 13.69
2018-08-10 | 5:00 | 2016-08-10 05:08 | 13.618
2018-08-10 | 5:30 | 2016-08-10 05:38 | 13.57
2018-08-10 | 6:00 | 2016-08-10 06:08 | 13.522
2018-08-10 | 6:30 | 2016-08-10 06:38 | 13.473
2018-08-10 | 7:00 | 2016-08-10 07:08 | 13.425
2018-08-10 | 7:30 | 2016-08-10 07:38 | 13.425
2018-08-10 | 8:00 | 2016-08-10 08:08 | 13.401
2018-08-10 | 8:30 | 2016-08-10 08:38 | 13.425
2018-08-10 | 9:00 | 2016-08-10 09:08 | 13.473
2018-08-10 | 9:30 | 2016-08-10 09:38 | 13.522
2018-08-10 | 10:00 | 2016-08-10 10:08 | 13.594
2018-08-10 | 10:30 | 2016-08-10 10:38 | 13.69
2018-08-10 | 11:00 | 2016-08-10 11:08 | 13.81
2018-08-10 | 11:30 | 2016-08-10 11:38 | 14.026
2018-08-10 | 12:00 | 2016-08-10 12:08 | 14.218
2018-08-10 | 12:30 | 2016-08-10 12:38 | 14.361
2018-08-10 | 13:00 | 2016-08-10 13:08 | 14.553
2018-08-10 | 13:30 | 2016-08-10 13:38 | 14.721
2018-08-10 | 14:00 | 2016-08-10 14:08 | 15.008
2018-08-10 | 14:30 | 2016-08-10 14:38 | 15.175
2018-08-10 | 15:00 | 2016-08-10 15:08 | 15.199
2018-08-10 | 15:30 | 2016-08-10 15:38 | 15.294
2018-08-10 | 16:00 | 2016-08-10 16:08 | 15.366
2018-08-10 | 16:30 | 2016-08-10 16:38 | 15.438
2018-08-10 | 17:00 | 2016-08-10 17:08 | 15.509
2018-08-10 | 17:30 | 2016-08-10 17:38 | 15.557
2018-08-10 | 18:00 | 2016-08-10 18:08 | 15.605
2018-08-10 | 18:30 | 2016-08-10 18:38 | 15.629
2018-08-10 | 19:00 | 2016-08-10 19:08 | 15.605
2018-08-10 | 19:30 | 2016-08-10 19:38 | 15.557
2018-08-10 | 20:00 | 2016-08-10 20:08 | 15.509
2018-08-10 | 20:30 | 2016-08-10 20:38 | 15.461
2018-08-10 | 21:00 | 2016-08-10 21:08 | 15.39
2018-08-10 | 21:30 | 2016-08-10 21:38 | 15.27
2018-08-10 | 22:00 | 2016-08-10 22:08 | 15.151
2018-08-10 | 22:30 | 2016-08-10 22:38 | 15.031
2018-08-10 | 23:00 | 2016-08-10 23:08 | 14.912
2018-08-10 | 23:30 | 2016-08-10 23:38 | 14.768 | 14.4707 | 13.401 | 15.629 | 0.79909 | 2.228
2018-08-11 | 0:00 | 2016-08-11 00:08 | 14.625
2018-08-11 | 0:30 | 2016-08-11 00:38 | 14.481
2018-08-11 | 1:00 | 2016-08-11 01:08 | 14.361
2018-08-11 | 1:30 | 2016-08-11 01:38 | 14.194
2018-08-11 | 2:00 | 2016-08-11 02:08 | 14.074
2018-08-11 | 2:30 | 2016-08-11 02:38 | 13.954
2018-08-11 | 3:00 | 2016-08-11 03:08 | 13.834
2018-08-11 | 3:30 | 2016-08-11 03:38 | 13.714
2018-08-11 | 4:00 | 2016-08-11 04:08 | 13.594
2018-08-11 | 4:30 | 2016-08-11 04:38 | 13.473
2018-08-11 | 5:00 | 2016-08-11 05:08 | 13.353
2018-08-11 | 5:30 | 2016-08-11 05:38 | 13.257
2018-08-11 | 6:00 | 2016-08-11 06:08 | 13.137
2018-08-11 | 6:30 | 2016-08-11 06:38 | 13.064
2018-08-11 | 7:00 | 2016-08-11 07:08 | 12.968
2018-08-11 | 7:30 | 2016-08-11 07:38 | 12.92
2018-08-11 | 8:00 | 2016-08-11 08:08 | 12.896
2018-08-11 | 8:30 | 2016-08-11 08:38 | 12.92
2018-08-11 | 9:00 | 2016-08-11 09:08 | 12.992
2018-08-11 | 9:30 | 2016-08-11 09:38 | 13.064
2018-08-11 | 10:00 | 2016-08-11 10:08 | 13.161
2018-08-11 | 10:30 | 2016-08-11 10:38 | 13.329
2018-08-11 | 11:00 | 2016-08-11 11:08 | 13.522
2018-08-11 | 11:30 | 2016-08-11 11:38 | 13.69
2018-08-11 | 12:00 | 2016-08-11 12:08 | 13.978
2018-08-11 | 12:30 | 2016-08-11 12:38 | 14.266
2018-08-11 | 13:00 | 2016-08-11 13:08 | 14.481
2018-08-11 | 13:30 | 2016-08-11 13:38 | 14.721
2018-08-11 | 14:00 | 2016-08-11 14:08 | 14.984
2018-08-11 | 14:30 | 2016-08-11 14:38 | 15.27
2018-08-11 | 15:00 | 2016-08-11 15:08 | 15.461
2018-08-11 | 15:30 | 2016-08-11 15:38 | 15.605
2018-08-11 | 16:00 | 2016-08-11 16:08 | 15.819
2018-08-11 | 16:30 | 2016-08-11 16:38 | 15.915
2018-08-11 | 17:00 | 2016-08-11 17:08 | 16.01
2018-08-11 | 17:30 | 2016-08-11 17:38 | 16.129
2018-08-11 | 18:00 | 2016-08-11 18:08 | 16.201
2018-08-11 | 18:30 | 2016-08-11 18:38 | 16.249
2018-08-11 | 19:00 | 2016-08-11 19:08 | 16.296
2018-08-11 | 19:30 | 2016-08-11 19:38 | 16.32
2018-08-11 | 20:00 | 2016-08-11 20:08 | 16.296
2018-08-11 | 20:30 | 2016-08-11 20:38 | 16.249
2018-08-11 | 21:00 | 2016-08-11 21:08 | 16.201
2018-08-11 | 21:30 | 2016-08-11 21:38 | 16.106
2018-08-11 | 22:00 | 2016-08-11 22:08 | 15.986
2018-08-11 | 22:30 | 2016-08-11 22:38 | 15.867
2018-08-11 | 23:00 | 2016-08-11 23:08 | 15.748
2018-08-11 | 23:30 | 2016-08-11 23:38 | 15.629 | 14.5909 | 12.896 | 16.32 | 1.2389 | 3.424
2018-08-12 | 0:00 | 2016-08-12 00:08 | 15.485
2018-08-12 | 0:30 | 2016-08-12 00:38 | 15.318
2018-08-12 | 1:00 | 2016-08-12 01:08 | 15.175
2018-08-12 | 1:30 | 2016-08-12 01:38 | 15.031
2018-08-12 | 2:00 | 2016-08-12 02:08 | 14.888
2018-08-12 | 2:30 | 2016-08-12 02:38 | 14.745
2018-08-12 | 3:00 | 2016-08-12 03:08 | 14.601
2018-08-12 | 3:30 | 2016-08-12 03:38 | 14.481
2018-08-12 | 4:00 | 2016-08-12 04:08 | 14.361
2018-08-12 | 4:30 | 2016-08-12 04:38 | 14.218
2018-08-12 | 5:00 | 2016-08-12 05:08 | 14.098
2018-08-12 | 5:30 | 2016-08-12 05:38 | 13.978
2018-08-12 | 6:00 | 2016-08-12 06:08 | 13.834
2018-08-12 | 6:30 | 2016-08-12 06:38 | 13.738
2018-08-12 | 7:00 | 2016-08-12 07:08 | 13.642
2018-08-12 | 7:30 | 2016-08-12 07:38 | 13.594
2018-08-12 | 8:00 | 2016-08-12 08:08 | 13.594
2018-08-12 | 8:30 | 2016-08-12 08:38 | 13.594
2018-08-12 | 9:00 | 2016-08-12 09:08 | 13.618
2018-08-12 | 9:30 | 2016-08-12 09:38 | 13.69
2018-08-12 | 10:00 | 2016-08-12 10:08 | 13.762
2018-08-12 | 10:30 | 2016-08-12 10:38 | 13.882
2018-08-12 | 11:00 | 2016-08-12 11:08 | 14.05
2018-08-12 | 11:30 | 2016-08-12 11:38 | 14.266
2018-08-12 | 12:00 | 2016-08-12 12:08 | 14.457
2018-08-12 | 12:30 | 2016-08-12 12:38 | 14.697
2018-08-12 | 13:00 | 2016-08-12 13:08 | 15.055
2018-08-12 | 13:30 | 2016-08-12 13:38 | 15.509
2018-08-12 | 14:00 | 2016-08-12 14:08 | 15.915
2018-08-12 | 14:30 | 2016-08-12 14:38 | 16.034
2018-08-12 | 15:00 | 2016-08-12 15:08 | 16.129
2018-08-12 | 15:30 | 2016-08-12 15:38 | 16.153
2018-08-12 | 16:00 | 2016-08-12 16:08 | 16.249
2018-08-12 | 16:30 | 2016-08-12 16:38 | 16.392
2018-08-12 | 17:00 | 2016-08-12 17:08 | 16.558
2018-08-12 | 17:30 | 2016-08-12 17:38 | 16.701
2018-08-12 | 18:00 | 2016-08-12 18:08 | 16.82
2018-08-12 | 18:30 | 2016-08-12 18:38 | 16.915
2018-08-12 | 19:00 | 2016-08-12 19:08 | 17.011
2018-08-12 | 19:30 | 2016-08-12 19:38 | 17.082
2018-08-12 | 20:00 | 2016-08-12 20:08 | 17.106
2018-08-12 | 20:30 | 2016-08-12 20:38 | 17.082
2018-08-12 | 21:00 | 2016-08-12 21:08 | 17.034
2018-08-12 | 21:30 | 2016-08-12 21:38 | 16.963
2018-08-12 | 22:00 | 2016-08-12 22:08 | 16.844
2018-08-12 | 22:30 | 2016-08-12 22:38 | 16.725
2018-08-12 | 23:00 | 2016-08-12 23:08 | 16.606
2018-08-12 | 23:30 | 2016-08-12 23:38 | 16.463 | 15.2946 | 13.594 | 17.106 | 1.2662 | 3.512
2018-08-13 | 0:00 | 2016-08-13 00:08 | 16.32
2018-08-13 | 0:30 | 2016-08-13 00:38 | 16.153
2018-08-13 | 1:00 | 2016-08-13 01:08 | 15.986
2018-08-13 | 1:30 | 2016-08-13 01:38 | 15.819
2018-08-13 | 2:00 | 2016-08-13 02:08 | 15.629
2018-08-13 | 2:30 | 2016-08-13 02:38 | 15.461
2018-08-13 | 3:00 | 2016-08-13 03:08 | 15.294
2018-08-13 | 3:30 | 2016-08-13 03:38 | 15.127
2018-08-13 | 4:00 | 2016-08-13 04:08 | 14.96
2018-08-13 | 4:30 | 2016-08-13 04:38 | 14.816
2018-08-13 | 5:00 | 2016-08-13 05:08 | 14.673
2018-08-13 | 5:30 | 2016-08-13 05:38 | 14.481
2018-08-13 | 6:00 | 2016-08-13 06:08 | 14.337
2018-08-13 | 6:30 | 2016-08-13 06:38 | 14.194
2018-08-13 | 7:00 | 2016-08-13 07:08 | 14.098
2018-08-13 | 7:30 | 2016-08-13 07:38 | 14.026
2018-08-13 | 8:00 | 2016-08-13 08:08 | 13.978
2018-08-13 | 8:30 | 2016-08-13 08:38 | 13.954
2018-08-13 | 9:00 | 2016-08-13 09:08 | 13.978
2018-08-13 | 9:30 | 2016-08-13 09:38 | 14.026
2018-08-13 | 10:00 | 2016-08-13 10:08 | 14.074
2018-08-13 | 10:30 | 2016-08-13 10:38 | 14.146
2018-08-13 | 11:00 | 2016-08-13 11:08 | 14.314
2018-08-13 | 11:30 | 2016-08-13 11:38 | 14.481
2018-08-13 | 12:00 | 2016-08-13 12:08 | 14.673
2018-08-13 | 12:30 | 2016-08-13 12:38 | 14.84
2018-08-13 | 13:00 | 2016-08-13 13:08 | 15.008
2018-08-13 | 13:30 | 2016-08-13 13:38 | 15.27
2018-08-13 | 14:00 | 2016-08-13 14:08 | 15.915
2018-08-13 | 14:30 | 2016-08-13 14:38 | 16.129
2018-08-13 | 15:00 | 2016-08-13 15:08 | 15.986
2018-08-13 | 15:30 | 2016-08-13 15:38 | 16.058
2018-08-13 | 16:00 | 2016-08-13 16:08 | 16.272
2018-08-13 | 16:30 | 2016-08-13 16:38 | 16.439
2018-08-13 | 17:00 | 2016-08-13 17:08 | 16.582
2018-08-13 | 17:30 | 2016-08-13 17:38 | 16.701
2018-08-13 | 18:00 | 2016-08-13 18:08 | 16.844
2018-08-13 | 18:30 | 2016-08-13 18:38 | 16.987
2018-08-13 | 19:00 | 2016-08-13 19:08 | 17.106
2018-08-13 | 19:30 | 2016-08-13 19:38 | 17.201
2018-08-13 | 20:00 | 2016-08-13 20:08 | 17.249
2018-08-13 | 20:30 | 2016-08-13 20:38 | 17.249
2018-08-13 | 21:00 | 2016-08-13 21:08 | 17.201
2018-08-13 | 21:30 | 2016-08-13 21:38 | 17.153
2018-08-13 | 22:00 | 2016-08-13 22:08 | 17.082
2018-08-13 | 22:30 | 2016-08-13 22:38 | 16.987
2018-08-13 | 23:00 | 2016-08-13 23:08 | 16.892
2018-08-13 | 23:30 | 2016-08-13 23:38 | 16.749 | 15.602 | 13.954 | 17.249 | 1.1521 | 3.295
2018-08-14 | 0:00 | 2016-08-14 00:08 | 16.654
2018-08-14 | 0:30 | 2016-08-14 00:38 | 16.534
2018-08-14 | 1:00 | 2016-08-14 01:08 | 16.368
2018-08-14 | 1:30 | 2016-08-14 01:38 | 16.225
2018-08-14 | 2:00 | 2016-08-14 02:08 | 16.082
2018-08-14 | 2:30 | 2016-08-14 02:38 | 15.939
2018-08-14 | 3:00 | 2016-08-14 03:08 | 15.796
2018-08-14 | 3:30 | 2016-08-14 03:38 | 15.652
2018-08-14 | 4:00 | 2016-08-14 04:08 | 15.509
2018-08-14 | 4:30 | 2016-08-14 04:38 | 15.366
2018-08-14 | 5:00 | 2016-08-14 05:08 | 15.223
2018-08-14 | 5:30 | 2016-08-14 05:38 | 15.103
2018-08-14 | 6:00 | 2016-08-14 06:08 | 14.984
2018-08-14 | 6:30 | 2016-08-14 06:38 | 14.864
2018-08-14 | 7:00 | 2016-08-14 07:08 | 14.745
2018-08-14 | 7:30 | 2016-08-14 07:38 | 14.697
2018-08-14 | 8:00 | 2016-08-14 08:08 | 14.649
2018-08-14 | 8:30 | 2016-08-14 08:38 | 14.625
2018-08-14 | 9:00 | 2016-08-14 09:08 | 14.649
2018-08-14 | 9:30 | 2016-08-14 09:38 | 14.697
2018-08-14 | 10:00 | 2016-08-14 10:08 | 14.745
2018-08-14 | 10:30 | 2016-08-14 10:38 | 14.84
2018-08-14 | 11:00 | 2016-08-14 11:08 | 14.984
2018-08-14 | 11:30 | 2016-08-14 11:38 | 15.151
2018-08-14 | 12:00 | 2016-08-14 12:08 | 15.342
2018-08-14 | 12:30 | 2016-08-14 12:38 | 15.557
2018-08-14 | 13:00 | 2016-08-14 13:08 | 15.867
2018-08-14 | 13:30 | 2016-08-14 13:38 | 16.32
2018-08-14 | 14:00 | 2016-08-14 14:08 | 16.868
2018-08-14 | 14:30 | 2016-08-14 14:38 | 16.963
2018-08-14 | 15:00 | 2016-08-14 15:08 | 17.058
2018-08-14 | 15:30 | 2016-08-14 15:38 | 17.106
2018-08-14 | 16:00 | 2016-08-14 16:08 | 17.201
2018-08-14 | 16:30 | 2016-08-14 16:38 | 17.296
2018-08-14 | 17:00 | 2016-08-14 17:08 | 17.415
2018-08-14 | 17:30 | 2016-08-14 17:38 | 17.534
2018-08-14 | 18:00 | 2016-08-14 18:08 | 17.653
2018-08-14 | 18:30 | 2016-08-14 18:38 | 17.772
2018-08-14 | 19:00 | 2016-08-14 19:08 | 17.867
2018-08-14 | 19:30 | 2016-08-14 19:38 | 17.962
2018-08-14 | 20:00 | 2016-08-14 20:08 | 17.986
2018-08-14 | 20:30 | 2016-08-14 20:38 | 18.01
2018-08-14 | 21:00 | 2016-08-14 21:08 | 17.986
2018-08-14 | 21:30 | 2016-08-14 21:38 | 17.938
2018-08-14 | 22:00 | 2016-08-14 22:08 | 17.867
2018-08-14 | 22:30 | 2016-08-14 22:38 | 17.748
2018-08-14 | 23:00 | 2016-08-14 23:08 | 17.629
2018-08-14 | 23:30 | 2016-08-14 23:38 | 17.51 | 16.3028 | 14.625 | 18.01 | 1.2103 | 3.385
2018-08-15 | 0:00 | 2016-08-15 00:08 | 17.391
2018-08-15 | 0:30 | 2016-08-15 00:38 | 17.272
2018-08-15 | 1:00 | 2016-08-15 01:08 | 17.13
2018-08-15 | 1:30 | 2016-08-15 01:38 | 16.963
2018-08-15 | 2:00 | 2016-08-15 02:08 | 16.82
2018-08-15 | 2:30 | 2016-08-15 02:38 | 16.654
2018-08-15 | 3:00 | 2016-08-15 03:08 | 16.511
2018-08-15 | 3:30 | 2016-08-15 03:38 | 16.344
2018-08-15 | 4:00 | 2016-08-15 04:08 | 16.201
2018-08-15 | 4:30 | 2016-08-15 04:38 | 16.034
2018-08-15 | 5:00 | 2016-08-15 05:08 | 15.891
2018-08-15 | 5:30 | 2016-08-15 05:38 | 15.724
2018-08-15 | 6:00 | 2016-08-15 06:08 | 15.557
2018-08-15 | 6:30 | 2016-08-15 06:38 | 15.414
2018-08-15 | 7:00 | 2016-08-15 07:08 | 15.318
2018-08-15 | 7:30 | 2016-08-15 07:38 | 15.223
2018-08-15 | 8:00 | 2016-08-15 08:08 | 15.151
2018-08-15 | 8:30 | 2016-08-15 08:38 | 15.127
2018-08-15 | 9:00 | 2016-08-15 09:08 | 15.127
2018-08-15 | 9:30 | 2016-08-15 09:38 | 15.151
2018-08-15 | 10:00 | 2016-08-15 10:08 | 15.199
2018-08-15 | 10:30 | 2016-08-15 10:38 | 15.294
2018-08-15 | 11:00 | 2016-08-15 11:08 | 15.414
2018-08-15 | 11:30 | 2016-08-15 11:38 | 15.581
2018-08-15 | 12:00 | 2016-08-15 12:08 | 15.748
2018-08-15 | 12:30 | 2016-08-15 12:38 | 15.915
2018-08-15 | 13:00 | 2016-08-15 13:08 | 16.177
2018-08-15 | 13:30 | 2016-08-15 13:38 | 16.606
2018-08-15 | 14:00 | 2016-08-15 14:08 | 17.011
2018-08-15 | 14:30 | 2016-08-15 14:38 | 17.177
2018-08-15 | 15:00 | 2016-08-15 15:08 | 17.201
2018-08-15 | 15:30 | 2016-08-15 15:38 | 17.201
2018-08-15 | 16:00 | 2016-08-15 16:08 | 17.249
2018-08-15 | 16:30 | 2016-08-15 16:38 | 17.32
2018-08-15 | 17:00 | 2016-08-15 17:08 | 17.439
2018-08-15 | 17:30 | 2016-08-15 17:38 | 17.534
2018-08-15 | 18:00 | 2016-08-15 18:08 | 17.605
2018-08-15 | 18:30 | 2016-08-15 18:38 | 17.701
2018-08-15 | 19:00 | 2016-08-15 19:08 | 17.796
2018-08-15 | 19:30 | 2016-08-15 19:38 | 17.867
2018-08-15 | 20:00 | 2016-08-15 20:08 | 17.938
2018-08-15 | 20:30 | 2016-08-15 20:38 | 17.962
2018-08-15 | 21:00 | 2016-08-15 21:08 | 17.962
2018-08-15 | 21:30 | 2016-08-15 21:38 | 17.938
2018-08-15 | 22:00 | 2016-08-15 22:08 | 17.867
2018-08-15 | 22:30 | 2016-08-15 22:38 | 17.796
2018-08-15 | 23:00 | 2016-08-15 23:08 | 17.701
2018-08-15 | 23:30 | 2016-08-15 23:38 | 17.605 | 16.6418 | 15.127 | 17.962 | 0.9988 | 2.835
2018-08-16 | 0:00 | 2016-08-16 00:08 | 17.486
2018-08-16 | 0:30 | 2016-08-16 00:38 | 17.344
2018-08-16 | 1:00 | 2016-08-16 01:08 | 17.201
2018-08-16 | 1:30 | 2016-08-16 01:38 | 17.058
2018-08-16 | 2:00 | 2016-08-16 02:08 | 16.892
2018-08-16 | 2:30 | 2016-08-16 02:38 | 16.749
2018-08-16 | 3:00 | 2016-08-16 03:08 | 16.582
2018-08-16 | 3:30 | 2016-08-16 03:38 | 16.392
2018-08-16 | 4:00 | 2016-08-16 04:08 | 16.225
2018-08-16 | 4:30 | 2016-08-16 04:38 | 16.082
2018-08-16 | 5:00 | 2016-08-16 05:08 | 15.915
2018-08-16 | 5:30 | 2016-08-16 05:38 | 15.748
2018-08-16 | 6:00 | 2016-08-16 06:08 | 15.605
2018-08-16 | 6:30 | 2016-08-16 06:38 | 15.461
2018-08-16 | 7:00 | 2016-08-16 07:08 | 15.342
2018-08-16 | 7:30 | 2016-08-16 07:38 | 15.247
2018-08-16 | 8:00 | 2016-08-16 08:08 | 15.175
2018-08-16 | 8:30 | 2016-08-16 08:38 | 15.151
2018-08-16 | 9:00 | 2016-08-16 09:08 | 15.175
2018-08-16 | 9:30 | 2016-08-16 09:38 | 15.199
2018-08-16 | 10:00 | 2016-08-16 10:08 | 15.247
2018-08-16 | 10:30 | 2016-08-16 10:38 | 15.342
2018-08-16 | 11:00 | 2016-08-16 11:08 | 15.461
2018-08-16 | 11:30 | 2016-08-16 11:38 | 15.629
2018-08-16 | 12:00 | 2016-08-16 12:08 | 15.796
2018-08-16 | 12:30 | 2016-08-16 12:38 | 15.963
2018-08-16 | 13:00 | 2016-08-16 13:08 | 16.225
2018-08-16 | 13:30 | 2016-08-16 13:38 | 16.654
2018-08-16 | 14:00 | 2016-08-16 14:08 | 17.034
2018-08-16 | 14:30 | 2016-08-16 14:38 | 17.13
2018-08-16 | 15:00 | 2016-08-16 15:08 | 17.201
2018-08-16 | 15:30 | 2016-08-16 15:38 | 17.225
2018-08-16 | 16:00 | 2016-08-16 16:08 | 17.272
2018-08-16 | 16:30 | 2016-08-16 16:38 | 17.32
2018-08-16 | 17:00 | 2016-08-16 17:08 | 17.415
2018-08-16 | 17:30 | 2016-08-16 17:38 | 17.51
2018-08-16 | 18:00 | 2016-08-16 18:08 | 17.605
2018-08-16 | 18:30 | 2016-08-16 18:38 | 17.701
2018-08-16 | 19:00 | 2016-08-16 19:08 | 17.796
2018-08-16 | 19:30 | 2016-08-16 19:38 | 17.915
2018-08-16 | 20:00 | 2016-08-16 20:08 | 17.962
2018-08-16 | 20:30 | 2016-08-16 20:38 | 17.986
2018-08-16 | 21:00 | 2016-08-16 21:08 | 18.01
2018-08-16 | 21:30 | 2016-08-16 21:38 | 18.01
2018-08-16 | 22:00 | 2016-08-16 22:08 | 17.986
2018-08-16 | 22:30 | 2016-08-16 22:38 | 17.891
2018-08-16 | 23:00 | 2016-08-16 23:08 | 17.819
2018-08-16 | 23:30 | 2016-08-16 23:38 | 17.724 | 16.6845 | 15.151 | 18.01 | 1.0016 | 2.859
2018-08-17 | 0:00 | 2016-08-17 00:08 | 17.605
2018-08-17 | 0:30 | 2016-08-17 00:38 | 17.463
2018-08-17 | 1:00 | 2016-08-17 01:08 | 17.32
2018-08-17 | 1:30 | 2016-08-17 01:38 | 17.177
2018-08-17 | 2:00 | 2016-08-17 02:08 | 17.011
2018-08-17 | 2:30 | 2016-08-17 02:38 | 16.844
2018-08-17 | 3:00 | 2016-08-17 03:08 | 16.677
2018-08-17 | 3:30 | 2016-08-17 03:38 | 16.511
2018-08-17 | 4:00 | 2016-08-17 04:08 | 16.344
2018-08-17 | 4:30 | 2016-08-17 04:38 | 16.201
2018-08-17 | 5:00 | 2016-08-17 05:08 | 16.058
2018-08-17 | 5:30 | 2016-08-17 05:38 | 15.891
2018-08-17 | 6:00 | 2016-08-17 06:08 | 15.724
2018-08-17 | 6:30 | 2016-08-17 06:38 | 15.581
2018-08-17 | 7:00 | 2016-08-17 07:08 | 15.485
2018-08-17 | 7:30 | 2016-08-17 07:38 | 15.414
2018-08-17 | 8:00 | 2016-08-17 08:08 | 15.342
2018-08-17 | 8:30 | 2016-08-17 08:38 | 15.318
2018-08-17 | 9:00 | 2016-08-17 09:08 | 15.318
2018-08-17 | 9:30 | 2016-08-17 09:38 | 15.366
2018-08-17 | 10:00 | 2016-08-17 10:08 | 15.414
2018-08-17 | 10:30 | 2016-08-17 10:38 | 15.509
2018-08-17 | 11:00 | 2016-08-17 11:08 | 15.629
2018-08-17 | 11:30 | 2016-08-17 11:38 | 15.796
2018-08-17 | 12:00 | 2016-08-17 12:08 | 15.939
2018-08-17 | 12:30 | 2016-08-17 12:38 | 16.129
2018-08-17 | 13:00 | 2016-08-17 13:08 | 16.368
2018-08-17 | 13:30 | 2016-08-17 13:38 | 16.749
2018-08-17 | 14:00 | 2016-08-17 14:08 | 17.177
2018-08-17 | 14:30 | 2016-08-17 14:38 | 17.344
2018-08-17 | 15:00 | 2016-08-17 15:08 | 17.296
2018-08-17 | 15:30 | 2016-08-17 15:38 | 17.272
2018-08-17 | 16:00 | 2016-08-17 16:08 | 17.32
2018-08-17 | 16:30 | 2016-08-17 16:38 | 17.391
2018-08-17 | 17:00 | 2016-08-17 17:08 | 17.486
2018-08-17 | 17:30 | 2016-08-17 17:38 | 17.605
2018-08-17 | 18:00 | 2016-08-17 18:08 | 17.677
2018-08-17 | 18:30 | 2016-08-17 18:38 | 17.796
2018-08-17 | 19:00 | 2016-08-17 19:08 | 17.891
2018-08-17 | 19:30 | 2016-08-17 19:38 | 17.986
2018-08-17 | 20:00 | 2016-08-17 20:08 | 18.057
2018-08-17 | 20:30 | 2016-08-17 20:38 | 18.105
2018-08-17 | 21:00 | 2016-08-17 21:08 | 18.105
2018-08-17 | 21:30 | 2016-08-17 21:38 | 18.081
2018-08-17 | 22:00 | 2016-08-17 22:08 | 18.057
2018-08-17 | 22:30 | 2016-08-17 22:38 | 17.986
2018-08-17 | 23:00 | 2016-08-17 23:08 | 17.891
2018-08-17 | 23:30 | 2016-08-17 23:38 | 17.772 | 16.8016 | 15.318 | 18.105 | 0.97366 | 2.787
2018-08-18 | 0:00 | 2016-08-18 00:08 | 17.677
2018-08-18 | 0:30 | 2016-08-18 00:38 | 17.534
2018-08-18 | 1:00 | 2016-08-18 01:08 | 17.415
2018-08-18 | 1:30 | 2016-08-18 01:38 | 17.249
2018-08-18 | 2:00 | 2016-08-18 02:08 | 17.13
2018-08-18 | 2:30 | 2016-08-18 02:38 | 16.963
2018-08-18 | 3:00 | 2016-08-18 03:08 | 16.796
2018-08-18 | 3:30 | 2016-08-18 03:38 | 16.654
2018-08-18 | 4:00 | 2016-08-18 04:08 | 16.534
2018-08-18 | 4:30 | 2016-08-18 04:38 | 16.415
2018-08-18 | 5:00 | 2016-08-18 05:08 | 16.272
2018-08-18 | 5:30 | 2016-08-18 05:38 | 16.153
2018-08-18 | 6:00 | 2016-08-18 06:08 | 16.01
2018-08-18 | 6:30 | 2016-08-18 06:38 | 15.915
2018-08-18 | 7:00 | 2016-08-18 07:08 | 15.796
2018-08-18 | 7:30 | 2016-08-18 07:38 | 15.748
2018-08-18 | 8:00 | 2016-08-18 08:08 | 15.724
2018-08-18 | 8:30 | 2016-08-18 08:38 | 15.724
2018-08-18 | 9:00 | 2016-08-18 09:08 | 15.724
2018-08-18 | 9:30 | 2016-08-18 09:38 | 15.772
2018-08-18 | 10:00 | 2016-08-18 10:08 | 15.796
2018-08-18 | 10:30 | 2016-08-18 10:38 | 15.891
2018-08-18 | 11:00 | 2016-08-18 11:08 | 16.01
2018-08-18 | 11:30 | 2016-08-18 11:38 | 16.177
2018-08-18 | 12:00 | 2016-08-18 12:08 | 16.32
2018-08-18 | 12:30 | 2016-08-18 12:38 | 16.463
2018-08-18 | 13:00 | 2016-08-18 13:08 | 16.677
2018-08-18 | 13:30 | 2016-08-18 13:38 | 17.011
2018-08-18 | 14:00 | 2016-08-18 14:08 | 17.391
2018-08-18 | 14:30 | 2016-08-18 14:38 | 17.534
2018-08-18 | 15:00 | 2016-08-18 15:08 | 17.463
2018-08-18 | 15:30 | 2016-08-18 15:38 | 17.463
2018-08-18 | 16:00 | 2016-08-18 16:08 | 17.486
2018-08-18 | 16:30 | 2016-08-18 16:38 | 17.534
2018-08-18 | 17:00 | 2016-08-18 17:08 | 17.629
2018-08-18 | 17:30 | 2016-08-18 17:38 | 17.701
2018-08-18 | 18:00 | 2016-08-18 18:08 | 17.748
2018-08-18 | 18:30 | 2016-08-18 18:38 | 17.748
2018-08-18 | 19:00 | 2016-08-18 19:08 | 17.748
2018-08-18 | 19:30 | 2016-08-18 19:38 | 17.748
2018-08-18 | 20:00 | 2016-08-18 20:08 | 17.701
2018-08-18 | 20:30 | 2016-08-18 20:38 | 17.653
2018-08-18 | 21:00 | 2016-08-18 21:08 | 17.605
2018-08-18 | 21:30 | 2016-08-18 21:38 | 17.51
2018-08-18 | 22:00 | 2016-08-18 22:08 | 17.368
2018-08-18 | 22:30 | 2016-08-18 22:38 | 17.249
2018-08-18 | 23:00 | 2016-08-18 23:08 | 17.13
2018-08-18 | 23:30 | 2016-08-18 23:38 | 16.963 | 16.8734 | 15.724 | 17.748 | 0.73262 | 2.024
2018-08-19 | 0:00 | 2016-08-19 00:08 | 16.773
2018-08-19 | 0:30 | 2016-08-19 00:38 | 16.558
2018-08-19 | 1:00 | 2016-08-19 01:08 | 16.32
2018-08-19 | 1:30 | 2016-08-19 01:38 | 16.129
2018-08-19 | 2:00 | 2016-08-19 02:08 | 15.939
2018-08-19 | 2:30 | 2016-08-19 02:38 | 15.748
2018-08-19 | 3:00 | 2016-08-19 03:08 | 15.605
2018-08-19 | 3:30 | 2016-08-19 03:38 | 15.438
2018-08-19 | 4:00 | 2016-08-19 04:08 | 15.27
2018-08-19 | 4:30 | 2016-08-19 04:38 | 15.103
2018-08-19 | 5:00 | 2016-08-19 05:08 | 14.912
2018-08-19 | 5:30 | 2016-08-19 05:38 | 14.745
2018-08-19 | 6:00 | 2016-08-19 06:08 | 14.553
2018-08-19 | 6:30 | 2016-08-19 06:38 | 14.385
2018-08-19 | 7:00 | 2016-08-19 07:08 | 14.266
2018-08-19 | 7:30 | 2016-08-19 07:38 | 14.194
2018-08-19 | 8:00 | 2016-08-19 08:08 | 14.146
2018-08-19 | 8:30 | 2016-08-19 08:38 | 14.098
2018-08-19 | 9:00 | 2016-08-19 09:08 | 14.098
2018-08-19 | 9:30 | 2016-08-19 09:38 | 14.122
2018-08-19 | 10:00 | 2016-08-19 10:08 | 14.146
2018-08-19 | 10:30 | 2016-08-19 10:38 | 14.218
2018-08-19 | 11:00 | 2016-08-19 11:08 | 14.337
2018-08-19 | 11:30 | 2016-08-19 11:38 | 14.481
2018-08-19 | 12:00 | 2016-08-19 12:08 | 14.625
2018-08-19 | 12:30 | 2016-08-19 12:38 | 14.745
2018-08-19 | 13:00 | 2016-08-19 13:08 | 14.96
2018-08-19 | 13:30 | 2016-08-19 13:38 | 15.366
2018-08-19 | 14:00 | 2016-08-19 14:08 | 15.676
2018-08-19 | 14:30 | 2016-08-19 14:38 | 15.796
2018-08-19 | 15:00 | 2016-08-19 15:08 | 15.724
2018-08-19 | 15:30 | 2016-08-19 15:38 | 15.652
2018-08-19 | 16:00 | 2016-08-19 16:08 | 15.676
2018-08-19 | 16:30 | 2016-08-19 16:38 | 15.7
2018-08-19 | 17:00 | 2016-08-19 17:08 | 15.724
2018-08-19 | 17:30 | 2016-08-19 17:38 | 15.796
2018-08-19 | 18:00 | 2016-08-19 18:08 | 15.891
2018-08-19 | 18:30 | 2016-08-19 18:38 | 15.963
2018-08-19 | 19:00 | 2016-08-19 19:08 | 15.986
2018-08-19 | 19:30 | 2016-08-19 19:38 | 15.986
2018-08-19 | 20:00 | 2016-08-19 20:08 | 16.034
2018-08-19 | 20:30 | 2016-08-19 20:38 | 16.082
2018-08-19 | 21:00 | 2016-08-19 21:08 | 16.082
2018-08-19 | 21:30 | 2016-08-19 21:38 | 16.082
2018-08-19 | 22:00 | 2016-08-19 22:08 | 16.01
2018-08-19 | 22:30 | 2016-08-19 22:38 | 15.939
2018-08-19 | 23:00 | 2016-08-19 23:08 | 15.867
2018-08-19 | 23:30 | 2016-08-19 23:38 | 15.772 | 15.3483 | 14.098 | 16.773 | 0.76973 | 2.675
2018-08-20 | 0:00 | 2016-08-20 00:08 | 15.629
2018-08-20 | 0:30 | 2016-08-20 00:38 | 15.485
2018-08-20 | 1:00 | 2016-08-20 01:08 | 15.366
2018-08-20 | 1:30 | 2016-08-20 01:38 | 15.223
2018-08-20 | 2:00 | 2016-08-20 02:08 | 15.103
2018-08-20 | 2:30 | 2016-08-20 02:38 | 14.984
2018-08-20 | 3:00 | 2016-08-20 03:08 | 14.84
2018-08-20 | 3:30 | 2016-08-20 03:38 | 14.697
2018-08-20 | 4:00 | 2016-08-20 04:08 | 14.553
2018-08-20 | 4:30 | 2016-08-20 04:38 | 14.409
2018-08-20 | 5:00 | 2016-08-20 05:08 | 14.266
2018-08-20 | 5:30 | 2016-08-20 05:38 | 14.122
2018-08-20 | 6:00 | 2016-08-20 06:08 | 13.978
2018-08-20 | 6:30 | 2016-08-20 06:38 | 13.81
2018-08-20 | 7:00 | 2016-08-20 07:08 | 13.69
2018-08-20 | 7:30 | 2016-08-20 07:38 | 13.618
2018-08-20 | 8:00 | 2016-08-20 08:08 | 13.57
2018-08-20 | 8:30 | 2016-08-20 08:38 | 13.546
2018-08-20 | 9:00 | 2016-08-20 09:08 | 13.57
2018-08-20 | 9:30 | 2016-08-20 09:38 | 13.594
2018-08-20 | 10:00 | 2016-08-20 10:08 | 13.642
2018-08-20 | 10:30 | 2016-08-20 10:38 | 13.738
2018-08-20 | 11:00 | 2016-08-20 11:08 | 13.858
2018-08-20 | 11:30 | 2016-08-20 11:38 | 14.026
2018-08-20 | 12:00 | 2016-08-20 12:08 | 14.146
2018-08-20 | 12:30 | 2016-08-20 12:38 | 14.29
2018-08-20 | 13:00 | 2016-08-20 13:08 | 14.553
2018-08-20 | 13:30 | 2016-08-20 13:38 | 14.984
2018-08-20 | 14:00 | 2016-08-20 14:08 | 15.438
2018-08-20 | 14:30 | 2016-08-20 14:38 | 15.605
2018-08-20 | 15:00 | 2016-08-20 15:08 | 15.605
2018-08-20 | 15:30 | 2016-08-20 15:38 | 15.581
2018-08-20 | 16:00 | 2016-08-20 16:08 | 15.605
2018-08-20 | 16:30 | 2016-08-20 16:38 | 15.7
2018-08-20 | 17:00 | 2016-08-20 17:08 | 15.819
2018-08-20 | 17:30 | 2016-08-20 17:38 | 15.986
2018-08-20 | 18:00 | 2016-08-20 18:08 | 16.106
2018-08-20 | 18:30 | 2016-08-20 18:38 | 16.201
2018-08-20 | 19:00 | 2016-08-20 19:08 | 16.272
2018-08-20 | 19:30 | 2016-08-20 19:38 | 16.344
2018-08-20 | 20:00 | 2016-08-20 20:08 | 16.415
2018-08-20 | 20:30 | 2016-08-20 20:38 | 16.487
2018-08-20 | 21:00 | 2016-08-20 21:08 | 16.511
2018-08-20 | 21:30 | 2016-08-20 21:38 | 16.511
2018-08-20 | 22:00 | 2016-08-20 22:08 | 16.487
2018-08-20 | 22:30 | 2016-08-20 22:38 | 16.463
2018-08-20 | 23:00 | 2016-08-20 23:08 | 16.392
2018-08-20 | 23:30 | 2016-08-20 23:38 | 16.32 | 15.0654 | 13.546 | 16.511 | 1.0381 | 2.965
2018-08-21 | 0:00 | 2016-08-21 00:08 | 16.225
2018-08-21 | 0:30 | 2016-08-21 00:38 | 16.106
2018-08-21 | 1:00 | 2016-08-21 01:08 | 16.01
2018-08-21 | 1:30 | 2016-08-21 01:38 | 15.891
2018-08-21 | 2:00 | 2016-08-21 02:08 | 15.748
2018-08-21 | 2:30 | 2016-08-21 02:38 | 15.581
2018-08-21 | 3:00 | 2016-08-21 03:08 | 15.414
2018-08-21 | 3:30 | 2016-08-21 03:38 | 15.247
2018-08-21 | 4:00 | 2016-08-21 04:08 | 15.079
2018-08-21 | 4:30 | 2016-08-21 04:38 | 14.936
2018-08-21 | 5:00 | 2016-08-21 05:08 | 14.768
2018-08-21 | 5:30 | 2016-08-21 05:38 | 14.625
2018-08-21 | 6:00 | 2016-08-21 06:08 | 14.457
2018-08-21 | 6:30 | 2016-08-21 06:38 | 14.337
2018-08-21 | 7:00 | 2016-08-21 07:08 | 14.242
2018-08-21 | 7:30 | 2016-08-21 07:38 | 14.146
2018-08-21 | 8:00 | 2016-08-21 08:08 | 14.098
2018-08-21 | 8:30 | 2016-08-21 08:38 | 14.05
2018-08-21 | 9:00 | 2016-08-21 09:08 | 14.074
2018-08-21 | 9:30 | 2016-08-21 09:38 | 14.098
2018-08-21 | 10:00 | 2016-08-21 10:08 | 14.146
2018-08-21 | 10:30 | 2016-08-21 10:38 | 14.242
2018-08-21 | 11:00 | 2016-08-21 11:08 | 14.409
2018-08-21 | 11:30 | 2016-08-21 11:38 | 14.577
2018-08-21 | 12:00 | 2016-08-21 12:08 | 14.745
2018-08-21 | 12:30 | 2016-08-21 12:38 | 14.912
2018-08-21 | 13:00 | 2016-08-21 13:08 | 15.151
2018-08-21 | 13:30 | 2016-08-21 13:38 | 15.557
2018-08-21 | 14:00 | 2016-08-21 14:08 | 15.963
2018-08-21 | 14:30 | 2016-08-21 14:38 | 16.082
2018-08-21 | 15:00 | 2016-08-21 15:08 | 16.034
2018-08-21 | 15:30 | 2016-08-21 15:38 | 15.986
2018-08-21 | 16:00 | 2016-08-21 16:08 | 16.034
2018-08-21 | 16:30 | 2016-08-21 16:38 | 16.106
2018-08-21 | 17:00 | 2016-08-21 17:08 | 16.201
2018-08-21 | 17:30 | 2016-08-21 17:38 | 16.296
2018-08-21 | 18:00 | 2016-08-21 18:08 | 16.368
2018-08-21 | 18:30 | 2016-08-21 18:38 | 16.415
2018-08-21 | 19:00 | 2016-08-21 19:08 | 16.463
2018-08-21 | 19:30 | 2016-08-21 19:38 | 16.487
2018-08-21 | 20:00 | 2016-08-21 20:08 | 16.487
2018-08-21 | 20:30 | 2016-08-21 20:38 | 16.487
2018-08-21 | 21:00 | 2016-08-21 21:08 | 16.487
2018-08-21 | 21:30 | 2016-08-21 21:38 | 16.463
2018-08-21 | 22:00 | 2016-08-21 22:08 | 16.415
2018-08-21 | 22:30 | 2016-08-21 22:38 | 16.344
2018-08-21 | 23:00 | 2016-08-21 23:08 | 16.272
2018-08-21 | 23:30 | 2016-08-21 23:38 | 16.177 | 15.4675 | 14.05 | 16.487 | 0.88018 | 2.437
2018-08-22 | 0:00 | 2016-08-22 00:08 | 16.082
2018-08-22 | 0:30 | 2016-08-22 00:38 | 15.986
2018-08-22 | 1:00 | 2016-08-22 01:08 | 15.915
2018-08-22 | 1:30 | 2016-08-22 01:38 | 15.819
2018-08-22 | 2:00 | 2016-08-22 02:08 | 15.7
2018-08-22 | 2:30 | 2016-08-22 02:38 | 15.581
2018-08-22 | 3:00 | 2016-08-22 03:08 | 15.461
2018-08-22 | 3:30 | 2016-08-22 03:38 | 15.39
2018-08-22 | 4:00 | 2016-08-22 04:08 | 15.294
2018-08-22 | 4:30 | 2016-08-22 04:38 | 15.175
2018-08-22 | 5:00 | 2016-08-22 05:08 | 15.031
2018-08-22 | 5:30 | 2016-08-22 05:38 | 14.888
2018-08-22 | 6:00 | 2016-08-22 06:08 | 14.697
2018-08-22 | 6:30 | 2016-08-22 06:38 | 14.577
2018-08-22 | 7:00 | 2016-08-22 07:08 | 14.457
2018-08-22 | 7:30 | 2016-08-22 07:38 | 14.361
2018-08-22 | 8:00 | 2016-08-22 08:08 | 14.29
2018-08-22 | 8:30 | 2016-08-22 08:38 | 14.218
2018-08-22 | 9:00 | 2016-08-22 09:08 | 14.17
2018-08-22 | 9:30 | 2016-08-22 09:38 | 14.122
2018-08-22 | 10:00 | 2016-08-22 10:08 | 14.098
2018-08-22 | 10:30 | 2016-08-22 10:38 | 14.122
2018-08-22 | 11:00 | 2016-08-22 11:08 | 14.17
2018-08-22 | 11:30 | 2016-08-22 11:38 | 14.194
2018-08-22 | 12:00 | 2016-08-22 12:08 | 14.29
2018-08-22 | 12:30 | 2016-08-22 12:38 | 14.385
2018-08-22 | 13:00 | 2016-08-22 13:08 | 14.529
2018-08-22 | 13:30 | 2016-08-22 13:38 | 14.745
2018-08-22 | 14:00 | 2016-08-22 14:08 | 14.96
2018-08-22 | 14:30 | 2016-08-22 14:38 | 15.127
2018-08-22 | 15:00 | 2016-08-22 15:08 | 15.008
2018-08-22 | 15:30 | 2016-08-22 15:38 | 14.96
2018-08-22 | 16:00 | 2016-08-22 16:08 | 14.984
2018-08-22 | 16:30 | 2016-08-22 16:38 | 14.984
2018-08-22 | 17:00 | 2016-08-22 17:08 | 15.031
2018-08-22 | 17:30 | 2016-08-22 17:38 | 15.103
2018-08-22 | 18:00 | 2016-08-22 18:08 | 15.175
2018-08-22 | 18:30 | 2016-08-22 18:38 | 15.199
2018-08-22 | 19:00 | 2016-08-22 19:08 | 15.199
2018-08-22 | 19:30 | 2016-08-22 19:38 | 15.175
2018-08-22 | 20:00 | 2016-08-22 20:08 | 15.151
2018-08-22 | 20:30 | 2016-08-22 20:38 | 15.055
2018-08-22 | 21:00 | 2016-08-22 21:08 | 14.96
2018-08-22 | 21:30 | 2016-08-22 21:38 | 14.912
2018-08-22 | 22:00 | 2016-08-22 22:08 | 14.84
2018-08-22 | 22:30 | 2016-08-22 22:38 | 14.792
2018-08-22 | 23:00 | 2016-08-22 23:08 | 14.697
2018-08-22 | 23:30 | 2016-08-22 23:38 | 14.625 | 14.9101 | 14.098 | 16.082 | 0.52055 | 1.984
2018-08-23 | 0:00 | 2016-08-23 00:08 | 14.553
2018-08-23 | 0:30 | 2016-08-23 00:38 | 14.433
2018-08-23 | 1:00 | 2016-08-23 01:08 | 14.337
2018-08-23 | 1:30 | 2016-08-23 01:38 | 14.242
2018-08-23 | 2:00 | 2016-08-23 02:08 | 14.098
2018-08-23 | 2:30 | 2016-08-23 02:38 | 13.954
2018-08-23 | 3:00 | 2016-08-23 03:08 | 13.834
2018-08-23 | 3:30 | 2016-08-23 03:38 | 13.714
2018-08-23 | 4:00 | 2016-08-23 04:08 | 13.594
2018-08-23 | 4:30 | 2016-08-23 04:38 | 13.449
2018-08-23 | 5:00 | 2016-08-23 05:08 | 13.305
2018-08-23 | 5:30 | 2016-08-23 05:38 | 13.185
2018-08-23 | 6:00 | 2016-08-23 06:08 | 13.064
2018-08-23 | 6:30 | 2016-08-23 06:38 | 12.968
2018-08-23 | 7:00 | 2016-08-23 07:08 | 12.896
2018-08-23 | 7:30 | 2016-08-23 07:38 | 12.823
2018-08-23 | 8:00 | 2016-08-23 08:08 | 12.775
2018-08-23 | 8:30 | 2016-08-23 08:38 | 12.751
2018-08-23 | 9:00 | 2016-08-23 09:08 | 12.799
2018-08-23 | 9:30 | 2016-08-23 09:38 | 12.871
2018-08-23 | 10:00 | 2016-08-23 10:08 | 12.92
2018-08-23 | 10:30 | 2016-08-23 10:38 | 12.992
2018-08-23 | 11:00 | 2016-08-23 11:08 | 13.112
2018-08-23 | 11:30 | 2016-08-23 11:38 | 13.233
2018-08-23 | 12:00 | 2016-08-23 12:08 | 13.401
2018-08-23 | 12:30 | 2016-08-23 12:38 | 13.546
2018-08-23 | 13:00 | 2016-08-23 13:08 | 13.762
2018-08-23 | 13:30 | 2016-08-23 13:38 | 14.122
2018-08-23 | 14:00 | 2016-08-23 14:08 | 14.529
2018-08-23 | 14:30 | 2016-08-23 14:38 | 14.673
2018-08-23 | 15:00 | 2016-08-23 15:08 | 14.625
2018-08-23 | 15:30 | 2016-08-23 15:38 | 14.553
2018-08-23 | 16:00 | 2016-08-23 16:08 | 14.553
2018-08-23 | 16:30 | 2016-08-23 16:38 | 14.601
2018-08-23 | 17:00 | 2016-08-23 17:08 | 14.649
2018-08-23 | 17:30 | 2016-08-23 17:38 | 14.697
2018-08-23 | 18:00 | 2016-08-23 18:08 | 14.745
2018-08-23 | 18:30 | 2016-08-23 18:38 | 14.792
2018-08-23 | 19:00 | 2016-08-23 19:08 | 14.84
2018-08-23 | 19:30 | 2016-08-23 19:38 | 14.888
2018-08-23 | 20:00 | 2016-08-23 20:08 | 14.888
2018-08-23 | 20:30 | 2016-08-23 20:38 | 14.888
2018-08-23 | 21:00 | 2016-08-23 21:08 | 14.888
2018-08-23 | 21:30 | 2016-08-23 21:38 | 14.864
2018-08-23 | 22:00 | 2016-08-23 22:08 | 14.84
2018-08-23 | 22:30 | 2016-08-23 22:38 | 14.792
2018-08-23 | 23:00 | 2016-08-23 23:08 | 14.697
2018-08-23 | 23:30 | 2016-08-23 23:38 | 14.625 | 13.9867 | 12.751 | 14.888 | 0.77065 | 2.137
2018-08-24 | 0:00 | 2016-08-24 00:08 | 14.553
2018-08-24 | 0:30 | 2016-08-24 00:38 | 14.481
2018-08-24 | 1:00 | 2016-08-24 01:08 | 14.385
2018-08-24 | 1:30 | 2016-08-24 01:38 | 14.266
2018-08-24 | 2:00 | 2016-08-24 02:08 | 14.122
2018-08-24 | 2:30 | 2016-08-24 02:38 | 13.954
2018-08-24 | 3:00 | 2016-08-24 03:08 | 13.81
2018-08-24 | 3:30 | 2016-08-24 03:38 | 13.642
2018-08-24 | 4:00 | 2016-08-24 04:08 | 13.497
2018-08-24 | 4:30 | 2016-08-24 04:38 | 13.353
2018-08-24 | 5:00 | 2016-08-24 05:08 | 13.209
2018-08-24 | 5:30 | 2016-08-24 05:38 | 13.04
2018-08-24 | 6:00 | 2016-08-24 06:08 | 12.896
2018-08-24 | 6:30 | 2016-08-24 06:38 | 12.751
2018-08-24 | 7:00 | 2016-08-24 07:08 | 12.582
2018-08-24 | 7:30 | 2016-08-24 07:38 | 12.485
2018-08-24 | 8:00 | 2016-08-24 08:08 | 12.413
2018-08-24 | 8:30 | 2016-08-24 08:38 | 12.389
2018-08-24 | 9:00 | 2016-08-24 09:08 | 12.413
2018-08-24 | 9:30 | 2016-08-24 09:38 | 12.437
2018-08-24 | 10:00 | 2016-08-24 10:08 | 12.534
2018-08-24 | 10:30 | 2016-08-24 10:38 | 12.63
2018-08-24 | 11:00 | 2016-08-24 11:08 | 12.775
2018-08-24 | 11:30 | 2016-08-24 11:38 | 12.968
2018-08-24 | 12:00 | 2016-08-24 12:08 | 13.185
2018-08-24 | 12:30 | 2016-08-24 12:38 | 13.425
2018-08-24 | 13:00 | 2016-08-24 13:08 | 13.714
2018-08-24 | 13:30 | 2016-08-24 13:38 | 14.026
2018-08-24 | 14:00 | 2016-08-24 14:08 | 14.457
2018-08-24 | 14:30 | 2016-08-24 14:38 | 14.553
2018-08-24 | 15:00 | 2016-08-24 15:08 | 14.553
2018-08-24 | 15:30 | 2016-08-24 15:38 | 14.649
2018-08-24 | 16:00 | 2016-08-24 16:08 | 14.745
2018-08-24 | 16:30 | 2016-08-24 16:38 | 14.84
2018-08-24 | 17:00 | 2016-08-24 17:08 | 14.96
2018-08-24 | 17:30 | 2016-08-24 17:38 | 15.103
2018-08-24 | 18:00 | 2016-08-24 18:08 | 15.199
2018-08-24 | 18:30 | 2016-08-24 18:38 | 15.27
2018-08-24 | 19:00 | 2016-08-24 19:08 | 15.318
2018-08-24 | 19:30 | 2016-08-24 19:38 | 15.366
2018-08-24 | 20:00 | 2016-08-24 20:08 | 15.366
2018-08-24 | 20:30 | 2016-08-24 20:38 | 15.342
2018-08-24 | 21:00 | 2016-08-24 21:08 | 15.294
2018-08-24 | 21:30 | 2016-08-24 21:38 | 15.223
2018-08-24 | 22:00 | 2016-08-24 22:08 | 15.103
2018-08-24 | 22:30 | 2016-08-24 22:38 | 14.984
2018-08-24 | 23:00 | 2016-08-24 23:08 | 14.84
2018-08-24 | 23:30 | 2016-08-24 23:38 | 14.721 | 13.9963 | 12.389 | 15.366 | 1.0265 | 2.977
2018-08-25 | 0:00 | 2016-08-25 00:08 | 14.577
2018-08-25 | 0:30 | 2016-08-25 00:38 | 14.433
2018-08-25 | 1:00 | 2016-08-25 01:08 | 14.29
2018-08-25 | 1:30 | 2016-08-25 01:38 | 14.122
2018-08-25 | 2:00 | 2016-08-25 02:08 | 13.978
2018-08-25 | 2:30 | 2016-08-25 02:38 | 13.834
2018-08-25 | 3:00 | 2016-08-25 03:08 | 13.642
2018-08-25 | 3:30 | 2016-08-25 03:38 | 13.473
2018-08-25 | 4:00 | 2016-08-25 04:08 | 13.305
2018-08-25 | 4:30 | 2016-08-25 04:38 | 13.161
2018-08-25 | 5:00 | 2016-08-25 05:08 | 12.992
2018-08-25 | 5:30 | 2016-08-25 05:38 | 12.847
2018-08-25 | 6:00 | 2016-08-25 06:08 | 12.678
2018-08-25 | 6:30 | 2016-08-25 06:38 | 12.534
2018-08-25 | 7:00 | 2016-08-25 07:08 | 12.389
2018-08-25 | 7:30 | 2016-08-25 07:38 | 12.292
2018-08-25 | 8:00 | 2016-08-25 08:08 | 12.219
2018-08-25 | 8:30 | 2016-08-25 08:38 | 12.195
2018-08-25 | 9:00 | 2016-08-25 09:08 | 12.219
2018-08-25 | 9:30 | 2016-08-25 09:38 | 12.243
2018-08-25 | 10:00 | 2016-08-25 10:08 | 12.268
2018-08-25 | 10:30 | 2016-08-25 10:38 | 12.34
2018-08-25 | 11:00 | 2016-08-25 11:08 | 12.485
2018-08-25 | 11:30 | 2016-08-25 11:38 | 12.654
2018-08-25 | 12:00 | 2016-08-25 12:08 | 12.799
2018-08-25 | 12:30 | 2016-08-25 12:38 | 12.968
2018-08-25 | 13:00 | 2016-08-25 13:08 | 13.209
2018-08-25 | 13:30 | 2016-08-25 13:38 | 13.594
2018-08-25 | 14:00 | 2016-08-25 14:08 | 14.026
2018-08-25 | 14:30 | 2016-08-25 14:38 | 14.218
2018-08-25 | 15:00 | 2016-08-25 15:08 | 14.242
2018-08-25 | 15:30 | 2016-08-25 15:38 | 14.242
2018-08-25 | 16:00 | 2016-08-25 16:08 | 14.242
2018-08-25 | 16:30 | 2016-08-25 16:38 | 14.337
2018-08-25 | 17:00 | 2016-08-25 17:08 | 14.433
2018-08-25 | 17:30 | 2016-08-25 17:38 | 14.529
2018-08-25 | 18:00 | 2016-08-25 18:08 | 14.649
2018-08-25 | 18:30 | 2016-08-25 18:38 | 14.768
2018-08-25 | 19:00 | 2016-08-25 19:08 | 14.864
2018-08-25 | 19:30 | 2016-08-25 19:38 | 14.912
2018-08-25 | 20:00 | 2016-08-25 20:08 | 14.984
2018-08-25 | 20:30 | 2016-08-25 20:38 | 15.031
2018-08-25 | 21:00 | 2016-08-25 21:08 | 15.031
2018-08-25 | 21:30 | 2016-08-25 21:38 | 15.031
2018-08-25 | 22:00 | 2016-08-25 22:08 | 15.008
2018-08-25 | 22:30 | 2016-08-25 22:38 | 14.984
2018-08-25 | 23:00 | 2016-08-25 23:08 | 14.936
2018-08-25 | 23:30 | 2016-08-25 23:38 | 14.888 | 13.7311 | 12.195 | 15.031 | 1.0061 | 2.836
2018-08-26 | 0:00 | 2016-08-26 00:08 | 14.864
2018-08-26 | 0:30 | 2016-08-26 00:38 | 14.84
2018-08-26 | 1:00 | 2016-08-26 01:08 | 14.792
2018-08-26 | 1:30 | 2016-08-26 01:38 | 14.721
2018-08-26 | 2:00 | 2016-08-26 02:08 | 14.625
2018-08-26 | 2:30 | 2016-08-26 02:38 | 14.529
2018-08-26 | 3:00 | 2016-08-26 03:08 | 14.433
2018-08-26 | 3:30 | 2016-08-26 03:38 | 14.314
2018-08-26 | 4:00 | 2016-08-26 04:08 | 14.17
2018-08-26 | 4:30 | 2016-08-26 04:38 | 14.026
2018-08-26 | 5:00 | 2016-08-26 05:08 | 13.882
2018-08-26 | 5:30 | 2016-08-26 05:38 | 13.762
2018-08-26 | 6:00 | 2016-08-26 06:08 | 13.618
2018-08-26 | 6:30 | 2016-08-26 06:38 | 13.497
2018-08-26 | 7:00 | 2016-08-26 07:08 | 13.401
2018-08-26 | 7:30 | 2016-08-26 07:38 | 13.305
2018-08-26 | 8:00 | 2016-08-26 08:08 | 13.257
2018-08-26 | 8:30 | 2016-08-26 08:38 | 13.233
2018-08-26 | 9:00 | 2016-08-26 09:08 | 13.233
2018-08-26 | 9:30 | 2016-08-26 09:38 | 13.257
2018-08-26 | 10:00 | 2016-08-26 10:08 | 13.305
2018-08-26 | 10:30 | 2016-08-26 10:38 | 13.353
2018-08-26 | 11:00 | 2016-08-26 11:08 | 13.449
2018-08-26 | 11:30 | 2016-08-26 11:38 | 13.594
2018-08-26 | 12:00 | 2016-08-26 12:08 | 13.714
2018-08-26 | 12:30 | 2016-08-26 12:38 | 13.858
2018-08-26 | 13:00 | 2016-08-26 13:08 | 14.05
2018-08-26 | 13:30 | 2016-08-26 13:38 | 14.409
2018-08-26 | 14:00 | 2016-08-26 14:08 | 14.84
2018-08-26 | 14:30 | 2016-08-26 14:38 | 14.984
2018-08-26 | 15:00 | 2016-08-26 15:08 | 14.96
2018-08-26 | 15:30 | 2016-08-26 15:38 | 14.936
2018-08-26 | 16:00 | 2016-08-26 16:08 | 14.96
2018-08-26 | 16:30 | 2016-08-26 16:38 | 15.008
2018-08-26 | 17:00 | 2016-08-26 17:08 | 15.055
2018-08-26 | 17:30 | 2016-08-26 17:38 | 15.127
2018-08-26 | 18:00 | 2016-08-26 18:08 | 15.199
2018-08-26 | 18:30 | 2016-08-26 18:38 | 15.318
2018-08-26 | 19:00 | 2016-08-26 19:08 | 15.414
2018-08-26 | 19:30 | 2016-08-26 19:38 | 15.509
2018-08-26 | 20:00 | 2016-08-26 20:08 | 15.581
2018-08-26 | 20:30 | 2016-08-26 20:38 | 15.676
2018-08-26 | 21:00 | 2016-08-26 21:08 | 15.748
2018-08-26 | 21:30 | 2016-08-26 21:38 | 15.772
2018-08-26 | 22:00 | 2016-08-26 22:08 | 15.772
2018-08-26 | 22:30 | 2016-08-26 22:38 | 15.796
2018-08-26 | 23:00 | 2016-08-26 23:08 | 15.748
2018-08-26 | 23:30 | 2016-08-26 23:38 | 15.724 | 14.5129 | 13.233 | 15.796 | 0.86706 | 2.563
2018-08-27 | 0:00 | 2016-08-27 00:08 | 15.676
2018-08-27 | 0:30 | 2016-08-27 00:38 | 15.605
2018-08-27 | 1:00 | 2016-08-27 01:08 | 15.557
2018-08-27 | 1:30 | 2016-08-27 01:38 | 15.485
2018-08-27 | 2:00 | 2016-08-27 02:08 | 15.414
2018-08-27 | 2:30 | 2016-08-27 02:38 | 15.318
2018-08-27 | 3:00 | 2016-08-27 03:08 | 15.247
2018-08-27 | 3:30 | 2016-08-27 03:38 | 15.151
2018-08-27 | 4:00 | 2016-08-27 04:08 | 15.055
2018-08-27 | 4:30 | 2016-08-27 04:38 | 14.936
2018-08-27 | 5:00 | 2016-08-27 05:08 | 14.84
2018-08-27 | 5:30 | 2016-08-27 05:38 | 14.721
2018-08-27 | 6:00 | 2016-08-27 06:08 | 14.601
2018-08-27 | 6:30 | 2016-08-27 06:38 | 14.481
2018-08-27 | 7:00 | 2016-08-27 07:08 | 14.409
2018-08-27 | 7:30 | 2016-08-27 07:38 | 14.361
2018-08-27 | 8:00 | 2016-08-27 08:08 | 14.385
2018-08-27 | 8:30 | 2016-08-27 08:38 | 14.385
2018-08-27 | 9:00 | 2016-08-27 09:08 | 14.361
2018-08-27 | 9:30 | 2016-08-27 09:38 | 14.409
2018-08-27 | 10:00 | 2016-08-27 10:08 | 14.505
2018-08-27 | 10:30 | 2016-08-27 10:38 | 14.553
2018-08-27 | 11:00 | 2016-08-27 11:08 | 14.577
2018-08-27 | 11:30 | 2016-08-27 11:38 | 14.697
2018-08-27 | 12:00 | 2016-08-27 12:08 | 14.864
2018-08-27 | 12:30 | 2016-08-27 12:38 | 15.031
2018-08-27 | 13:00 | 2016-08-27 13:08 | 15.175
2018-08-27 | 13:30 | 2016-08-27 13:38 | 15.199
2018-08-27 | 14:00 | 2016-08-27 14:08 | 15.27
2018-08-27 | 14:30 | 2016-08-27 14:38 | 15.39
2018-08-27 | 15:00 | 2016-08-27 15:08 | 15.509
2018-08-27 | 15:30 | 2016-08-27 15:38 | 15.629
2018-08-27 | 16:00 | 2016-08-27 16:08 | 15.7
2018-08-27 | 16:30 | 2016-08-27 16:38 | 15.748
2018-08-27 | 17:00 | 2016-08-27 17:08 | 15.819
2018-08-27 | 17:30 | 2016-08-27 17:38 | 15.891
2018-08-27 | 18:00 | 2016-08-27 18:08 | 15.939
2018-08-27 | 18:30 | 2016-08-27 18:38 | 15.986
2018-08-27 | 19:00 | 2016-08-27 19:08 | 16.034
2018-08-27 | 19:30 | 2016-08-27 19:38 | 16.058
2018-08-27 | 20:00 | 2016-08-27 20:08 | 16.058
2018-08-27 | 20:30 | 2016-08-27 20:38 | 16.034
2018-08-27 | 21:00 | 2016-08-27 21:08 | 15.986
2018-08-27 | 21:30 | 2016-08-27 21:38 | 15.915
2018-08-27 | 22:00 | 2016-08-27 22:08 | 15.843
2018-08-27 | 22:30 | 2016-08-27 22:38 | 15.772
2018-08-27 | 23:00 | 2016-08-27 23:08 | 15.676
2018-08-27 | 23:30 | 2016-08-27 23:38 | 15.605 | 15.2679 | 14.361 | 16.058 | 0.57352 | 1.697
2018-08-28 | 0:00 | 2016-08-28 00:08 | 15.533
2018-08-28 | 0:30 | 2016-08-28 00:38 | 15.461
2018-08-28 | 1:00 | 2016-08-28 01:08 | 15.366
2018-08-28 | 1:30 | 2016-08-28 01:38 | 15.223
2018-08-28 | 2:00 | 2016-08-28 02:08 | 15.079
2018-08-28 | 2:30 | 2016-08-28 02:38 | 14.936
2018-08-28 | 3:00 | 2016-08-28 03:08 | 14.792
2018-08-28 | 3:30 | 2016-08-28 03:38 | 14.625
2018-08-28 | 4:00 | 2016-08-28 04:08 | 14.505
2018-08-28 | 4:30 | 2016-08-28 04:38 | 14.361
2018-08-28 | 5:00 | 2016-08-28 05:08 | 14.266
2018-08-28 | 5:30 | 2016-08-28 05:38 | 14.146
2018-08-28 | 6:00 | 2016-08-28 06:08 | 14.074
2018-08-28 | 6:30 | 2016-08-28 06:38 | 13.978
2018-08-28 | 7:00 | 2016-08-28 07:08 | 13.882
2018-08-28 | 7:30 | 2016-08-28 07:38 | 13.81
2018-08-28 | 8:00 | 2016-08-28 08:08 | 13.786
2018-08-28 | 8:30 | 2016-08-28 08:38 | 13.762
2018-08-28 | 9:00 | 2016-08-28 09:08 | 13.786
2018-08-28 | 9:30 | 2016-08-28 09:38 | 13.834
2018-08-28 | 10:00 | 2016-08-28 10:08 | 13.882
2018-08-28 | 10:30 | 2016-08-28 10:38 | 13.93
2018-08-28 | 11:00 | 2016-08-28 11:08 | 14.026
2018-08-28 | 11:30 | 2016-08-28 11:38 | 14.122
2018-08-28 | 12:00 | 2016-08-28 12:08 | 14.218
2018-08-28 | 12:30 | 2016-08-28 12:38 | 14.314
2018-08-28 | 13:00 | 2016-08-28 13:08 | 14.481
2018-08-28 | 13:30 | 2016-08-28 13:38 | 14.792
2018-08-28 | 14:00 | 2016-08-28 14:08 | 15.151
2018-08-28 | 14:30 | 2016-08-28 14:38 | 15.223
2018-08-28 | 15:00 | 2016-08-28 15:08 | 15.199
2018-08-28 | 15:30 | 2016-08-28 15:38 | 15.175
2018-08-28 | 16:00 | 2016-08-28 16:08 | 15.151
2018-08-28 | 16:30 | 2016-08-28 16:38 | 15.175
2018-08-28 | 17:00 | 2016-08-28 17:08 | 15.223
2018-08-28 | 17:30 | 2016-08-28 17:38 | 15.318
2018-08-28 | 18:00 | 2016-08-28 18:08 | 15.39
2018-08-28 | 18:30 | 2016-08-28 18:38 | 15.438
2018-08-28 | 19:00 | 2016-08-28 19:08 | 15.485
2018-08-28 | 19:30 | 2016-08-28 19:38 | 15.509
2018-08-28 | 20:00 | 2016-08-28 20:08 | 15.533
2018-08-28 | 20:30 | 2016-08-28 20:38 | 15.557
2018-08-28 | 21:00 | 2016-08-28 21:08 | 15.557
2018-08-28 | 21:30 | 2016-08-28 21:38 | 15.557
2018-08-28 | 22:00 | 2016-08-28 22:08 | 15.533
2018-08-28 | 22:30 | 2016-08-28 22:38 | 15.485
2018-08-28 | 23:00 | 2016-08-28 23:08 | 15.414
2018-08-28 | 23:30 | 2016-08-28 23:38 | 15.342 | 14.7997 | 13.762 | 15.557 | 0.65224 | 1.795
2018-08-29 | 0:00 | 2016-08-29 00:08 | 15.27
2018-08-29 | 0:30 | 2016-08-29 00:38 | 15.175
2018-08-29 | 1:00 | 2016-08-29 01:08 | 15.079
2018-08-29 | 1:30 | 2016-08-29 01:38 | 14.96
2018-08-29 | 2:00 | 2016-08-29 02:08 | 14.84
2018-08-29 | 2:30 | 2016-08-29 02:38 | 14.721
2018-08-29 | 3:00 | 2016-08-29 03:08 | 14.577
2018-08-29 | 3:30 | 2016-08-29 03:38 | 14.433
2018-08-29 | 4:00 | 2016-08-29 04:08 | 14.29
2018-08-29 | 4:30 | 2016-08-29 04:38 | 14.146
2018-08-29 | 5:00 | 2016-08-29 05:08 | 13.978
2018-08-29 | 5:30 | 2016-08-29 05:38 | 13.834
2018-08-29 | 6:00 | 2016-08-29 06:08 | 13.714
2018-08-29 | 6:30 | 2016-08-29 06:38 | 13.594
2018-08-29 | 7:00 | 2016-08-29 07:08 | 13.473
2018-08-29 | 7:30 | 2016-08-29 07:38 | 13.377
2018-08-29 | 8:00 | 2016-08-29 08:08 | 13.305
2018-08-29 | 8:30 | 2016-08-29 08:38 | 13.257
2018-08-29 | 9:00 | 2016-08-29 09:08 | 13.281
2018-08-29 | 9:30 | 2016-08-29 09:38 | 13.353
2018-08-29 | 10:00 | 2016-08-29 10:08 | 13.401
2018-08-29 | 10:30 | 2016-08-29 10:38 | 13.449
2018-08-29 | 11:00 | 2016-08-29 11:08 | 13.546
2018-08-29 | 11:30 | 2016-08-29 11:38 | 13.666
2018-08-29 | 12:00 | 2016-08-29 12:08 | 13.834
2018-08-29 | 12:30 | 2016-08-29 12:38 | 13.978
2018-08-29 | 13:00 | 2016-08-29 13:08 | 14.146
2018-08-29 | 13:30 | 2016-08-29 13:38 | 14.433
2018-08-29 | 14:00 | 2016-08-29 14:08 | 14.792
2018-08-29 | 14:30 | 2016-08-29 14:38 | 14.984
2018-08-29 | 15:00 | 2016-08-29 15:08 | 14.936
2018-08-29 | 15:30 | 2016-08-29 15:38 | 14.864
2018-08-29 | 16:00 | 2016-08-29 16:08 | 14.936
2018-08-29 | 16:30 | 2016-08-29 16:38 | 15.055
2018-08-29 | 17:00 | 2016-08-29 17:08 | 15.151
2018-08-29 | 17:30 | 2016-08-29 17:38 | 15.247
2018-08-29 | 18:00 | 2016-08-29 18:08 | 15.294
2018-08-29 | 18:30 | 2016-08-29 18:38 | 15.366
2018-08-29 | 19:00 | 2016-08-29 19:08 | 15.414
2018-08-29 | 19:30 | 2016-08-29 19:38 | 15.461
2018-08-29 | 20:00 | 2016-08-29 20:08 | 15.485
2018-08-29 | 20:30 | 2016-08-29 20:38 | 15.509
2018-08-29 | 21:00 | 2016-08-29 21:08 | 15.509
2018-08-29 | 21:30 | 2016-08-29 21:38 | 15.509
2018-08-29 | 22:00 | 2016-08-29 22:08 | 15.485
2018-08-29 | 22:30 | 2016-08-29 22:38 | 15.461
2018-08-29 | 23:00 | 2016-08-29 23:08 | 15.414
2018-08-29 | 23:30 | 2016-08-29 23:38 | 15.366 | 14.5489 | 13.257 | 15.509 | 0.79358 | 2.252
2018-08-30 | 0:00 | 2016-08-30 00:08 | 15.27
2018-08-30 | 0:30 | 2016-08-30 00:38 | 15.199
2018-08-30 | 1:00 | 2016-08-30 01:08 | 15.103
2018-08-30 | 1:30 | 2016-08-30 01:38 | 15.008
2018-08-30 | 2:00 | 2016-08-30 02:08 | 14.912
2018-08-30 | 2:30 | 2016-08-30 02:38 | 14.816
2018-08-30 | 3:00 | 2016-08-30 03:08 | 14.721
2018-08-30 | 3:30 | 2016-08-30 03:38 | 14.601
2018-08-30 | 4:00 | 2016-08-30 04:08 | 14.481
2018-08-30 | 4:30 | 2016-08-30 04:38 | 14.361
2018-08-30 | 5:00 | 2016-08-30 05:08 | 14.242
2018-08-30 | 5:30 | 2016-08-30 05:38 | 14.122
2018-08-30 | 6:00 | 2016-08-30 06:08 | 14.026
2018-08-30 | 6:30 | 2016-08-30 06:38 | 13.93
2018-08-30 | 7:00 | 2016-08-30 07:08 | 13.834
2018-08-30 | 7:30 | 2016-08-30 07:38 | 13.738
2018-08-30 | 8:00 | 2016-08-30 08:08 | 13.69
2018-08-30 | 8:30 | 2016-08-30 08:38 | 13.69
2018-08-30 | 9:00 | 2016-08-30 09:08 | 13.69
2018-08-30 | 9:30 | 2016-08-30 09:38 | 13.738
2018-08-30 | 10:00 | 2016-08-30 10:08 | 13.786
2018-08-30 | 10:30 | 2016-08-30 10:38 | 13.882
2018-08-30 | 11:00 | 2016-08-30 11:08 | 14.002
2018-08-30 | 11:30 | 2016-08-30 11:38 | 14.122
2018-08-30 | 12:00 | 2016-08-30 12:08 | 14.242
2018-08-30 | 12:30 | 2016-08-30 12:38 | 14.385
2018-08-30 | 13:00 | 2016-08-30 13:08 | 14.553
2018-08-30 | 13:30 | 2016-08-30 13:38 | 14.697
2018-08-30 | 14:00 | 2016-08-30 14:08 | 14.745
2018-08-30 | 14:30 | 2016-08-30 14:38 | 14.84
2018-08-30 | 15:00 | 2016-08-30 15:08 | 14.984
2018-08-30 | 15:30 | 2016-08-30 15:38 | 15.127
2018-08-30 | 16:00 | 2016-08-30 16:08 | 15.247
2018-08-30 | 16:30 | 2016-08-30 16:38 | 15.342
2018-08-30 | 17:00 | 2016-08-30 17:08 | 15.438
2018-08-30 | 17:30 | 2016-08-30 17:38 | 15.509
2018-08-30 | 18:00 | 2016-08-30 18:08 | 15.605
2018-08-30 | 18:30 | 2016-08-30 18:38 | 15.676
2018-08-30 | 19:00 | 2016-08-30 19:08 | 15.748
2018-08-30 | 19:30 | 2016-08-30 19:38 | 15.843
2018-08-30 | 20:00 | 2016-08-30 20:08 | 15.915
2018-08-30 | 20:30 | 2016-08-30 20:38 | 15.963
2018-08-30 | 21:00 | 2016-08-30 21:08 | 16.01
2018-08-30 | 21:30 | 2016-08-30 21:38 | 16.034
2018-08-30 | 22:00 | 2016-08-30 22:08 | 16.058
2018-08-30 | 22:30 | 2016-08-30 22:38 | 16.058
2018-08-30 | 23:00 | 2016-08-30 23:08 | 16.058
2018-08-30 | 23:30 | 2016-08-30 23:38 | 16.01 | 14.8552 | 13.69 | 16.058 | 0.79896 | 2.368
2018-08-31 | 0:00 | 2016-08-31 00:08 | 15.963
2018-08-31 | 0:30 | 2016-08-31 00:38 | 15.891
2018-08-31 | 1:00 | 2016-08-31 01:08 | 15.843
2018-08-31 | 1:30 | 2016-08-31 01:38 | 15.772
2018-08-31 | 2:00 | 2016-08-31 02:08 | 15.676
2018-08-31 | 2:30 | 2016-08-31 02:38 | 15.581
2018-08-31 | 3:00 | 2016-08-31 03:08 | 15.485
2018-08-31 | 3:30 | 2016-08-31 03:38 | 15.39
2018-08-31 | 4:00 | 2016-08-31 04:08 | 15.27
2018-08-31 | 4:30 | 2016-08-31 04:38 | 15.151
2018-08-31 | 5:00 | 2016-08-31 05:08 | 15.031
2018-08-31 | 5:30 | 2016-08-31 05:38 | 14.912
2018-08-31 | 6:00 | 2016-08-31 06:08 | 14.768
2018-08-31 | 6:30 | 2016-08-31 06:38 | 14.649
2018-08-31 | 7:00 | 2016-08-31 07:08 | 14.529
2018-08-31 | 7:30 | 2016-08-31 07:38 | 14.433
2018-08-31 | 8:00 | 2016-08-31 08:08 | 14.361
2018-08-31 | 8:30 | 2016-08-31 08:38 | 14.337
2018-08-31 | 9:00 | 2016-08-31 09:08 | 14.337
2018-08-31 | 9:30 | 2016-08-31 09:38 | 14.361
2018-08-31 | 10:00 | 2016-08-31 10:08 | 14.385
2018-08-31 | 10:30 | 2016-08-31 10:38 | 14.457
2018-08-31 | 11:00 | 2016-08-31 11:08 | 14.553
2018-08-31 | 11:30 | 2016-08-31 11:38 | 14.649
2018-08-31 | 12:00 | 2016-08-31 12:08 | 14.768
2018-08-31 | 12:30 | 2016-08-31 12:38 | 14.864
2018-08-31 | 13:00 | 2016-08-31 13:08 | 14.912
2018-08-31 | 13:30 | 2016-08-31 13:38 | 14.936
2018-08-31 | 14:00 | 2016-08-31 14:08 | 15.055
2018-08-31 | 14:30 | 2016-08-31 14:38 | 15.247
2018-08-31 | 15:00 | 2016-08-31 15:08 | 15.461
2018-08-31 | 15:30 | 2016-08-31 15:38 | 15.461
2018-08-31 | 16:00 | 2016-08-31 16:08 | 15.438
2018-08-31 | 16:30 | 2016-08-31 16:38 | 15.438
2018-08-31 | 17:00 | 2016-08-31 17:08 | 15.461
2018-08-31 | 17:30 | 2016-08-31 17:38 | 15.533
2018-08-31 | 18:00 | 2016-08-31 18:08 | 15.605
2018-08-31 | 18:30 | 2016-08-31 18:38 | 15.652
2018-08-31 | 19:00 | 2016-08-31 19:08 | 15.7
2018-08-31 | 19:30 | 2016-08-31 19:38 | 15.676
2018-08-31 | 20:00 | 2016-08-31 20:08 | 15.676
2018-08-31 | 20:30 | 2016-08-31 20:38 | 15.652
2018-08-31 | 21:00 | 2016-08-31 21:08 | 15.629
2018-08-31 | 21:30 | 2016-08-31 21:38 | 15.605
2018-08-31 | 22:00 | 2016-08-31 22:08 | 15.557
2018-08-31 | 22:30 | 2016-08-31 22:38 | 15.509
2018-08-31 | 23:00 | 2016-08-31 23:08 | 15.461
2018-08-31 | 23:30 | 2016-08-31 23:38 | 15.39 | 15.1973 | 14.337 | 15.963 | 0.49738 | 1.626
2018-09-01 | 0:00 | 2016-09-01 00:08 | 15.294
2018-09-01 | 0:30 | 2016-09-01 00:38 | 15.223
2018-09-01 | 1:00 | 2016-09-01 01:08 | 15.175
2018-09-01 | 1:30 | 2016-09-01 01:38 | 15.127
2018-09-01 | 2:00 | 2016-09-01 02:08 | 15.079
2018-09-01 | 2:30 | 2016-09-01 02:38 | 14.984
2018-09-01 | 3:00 | 2016-09-01 03:08 | 14.912
2018-09-01 | 3:30 | 2016-09-01 03:38 | 14.84
2018-09-01 | 4:00 | 2016-09-01 04:08 | 14.768
2018-09-01 | 4:30 | 2016-09-01 04:38 | 14.673
2018-09-01 | 5:00 | 2016-09-01 05:08 | 14.577
2018-09-01 | 5:30 | 2016-09-01 05:38 | 14.481
2018-09-01 | 6:00 | 2016-09-01 06:08 | 14.385
2018-09-01 | 6:30 | 2016-09-01 06:38 | 14.314
2018-09-01 | 7:00 | 2016-09-01 07:08 | 14.29
2018-09-01 | 7:30 | 2016-09-01 07:38 | 14.29
2018-09-01 | 8:00 | 2016-09-01 08:08 | 14.29
2018-09-01 | 8:30 | 2016-09-01 08:38 | 14.29
2018-09-01 | 9:00 | 2016-09-01 09:08 | 14.266
2018-09-01 | 9:30 | 2016-09-01 09:38 | 14.29
2018-09-01 | 10:00 | 2016-09-01 10:08 | 14.29
2018-09-01 | 10:30 | 2016-09-01 10:38 | 14.337
2018-09-01 | 11:00 | 2016-09-01 11:08 | 14.433
2018-09-01 | 11:30 | 2016-09-01 11:38 | 14.577
2018-09-01 | 12:00 | 2016-09-01 12:08 | 14.673
2018-09-01 | 12:30 | 2016-09-01 12:38 | 14.721
2018-09-01 | 13:00 | 2016-09-01 13:08 | 14.84
2018-09-01 | 13:30 | 2016-09-01 13:38 | 15.008
2018-09-01 | 14:00 | 2016-09-01 14:08 | 15.27
2018-09-01 | 14:30 | 2016-09-01 14:38 | 15.199
2018-09-01 | 15:00 | 2016-09-01 15:08 | 15.103
2018-09-01 | 15:30 | 2016-09-01 15:38 | 15.127
2018-09-01 | 16:00 | 2016-09-01 16:08 | 15.175
2018-09-01 | 16:30 | 2016-09-01 16:38 | 15.199
2018-09-01 | 17:00 | 2016-09-01 17:08 | 15.223
2018-09-01 | 17:30 | 2016-09-01 17:38 | 15.247
2018-09-01 | 18:00 | 2016-09-01 18:08 | 15.247
2018-09-01 | 18:30 | 2016-09-01 18:38 | 15.223
2018-09-01 | 19:00 | 2016-09-01 19:08 | 15.223
2018-09-01 | 19:30 | 2016-09-01 19:38 | 15.199
2018-09-01 | 20:00 | 2016-09-01 20:08 | 15.151
2018-09-01 | 20:30 | 2016-09-01 20:38 | 15.151
2018-09-01 | 21:00 | 2016-09-01 21:08 | 15.151
2018-09-01 | 21:30 | 2016-09-01 21:38 | 15.151
2018-09-01 | 22:00 | 2016-09-01 22:08 | 15.127
2018-09-01 | 22:30 | 2016-09-01 22:38 | 15.103
2018-09-01 | 23:00 | 2016-09-01 23:08 | 15.055
2018-09-01 | 23:30 | 2016-09-01 23:38 | 15.031 | 14.8705 | 14.266 | 15.294 | 0.36411 | 1.028
2018-09-02 | 0:00 | 2016-09-02 00:08 | 14.984
2018-09-02 | 0:30 | 2016-09-02 00:38 | 14.936
2018-09-02 | 1:00 | 2016-09-02 01:08 | 14.864
2018-09-02 | 1:30 | 2016-09-02 01:38 | 14.816
2018-09-02 | 2:00 | 2016-09-02 02:08 | 14.745
2018-09-02 | 2:30 | 2016-09-02 02:38 | 14.673
2018-09-02 | 3:00 | 2016-09-02 03:08 | 14.577
2018-09-02 | 3:30 | 2016-09-02 03:38 | 14.505
2018-09-02 | 4:00 | 2016-09-02 04:08 | 14.433
2018-09-02 | 4:30 | 2016-09-02 04:38 | 14.337
2018-09-02 | 5:00 | 2016-09-02 05:08 | 14.266
2018-09-02 | 5:30 | 2016-09-02 05:38 | 14.218
2018-09-02 | 6:00 | 2016-09-02 06:08 | 14.146
2018-09-02 | 6:30 | 2016-09-02 06:38 | 14.074
2018-09-02 | 7:00 | 2016-09-02 07:08 | 14.002
2018-09-02 | 7:30 | 2016-09-02 07:38 | 13.93
2018-09-02 | 8:00 | 2016-09-02 08:08 | 13.906
2018-09-02 | 8:30 | 2016-09-02 08:38 | 13.882
2018-09-02 | 9:00 | 2016-09-02 09:08 | 13.858
2018-09-02 | 9:30 | 2016-09-02 09:38 | 13.834
2018-09-02 | 10:00 | 2016-09-02 10:08 | 13.858
2018-09-02 | 10:30 | 2016-09-02 10:38 | 13.882
2018-09-02 | 11:00 | 2016-09-02 11:08 | 13.834
2018-09-02 | 11:30 | 2016-09-02 11:38 | 13.834
2018-09-02 | 12:00 | 2016-09-02 12:08 | 13.81
2018-09-02 | 12:30 | 2016-09-02 12:38 | 13.786
2018-09-02 | 13:00 | 2016-09-02 13:08 | 13.81
2018-09-02 | 13:30 | 2016-09-02 13:38 | 13.882
2018-09-02 | 14:00 | 2016-09-02 14:08 | 13.954
2018-09-02 | 14:30 | 2016-09-02 14:38 | 14.146
2018-09-02 | 15:00 | 2016-09-02 15:08 | 14.146
2018-09-02 | 15:30 | 2016-09-02 15:38 | 14.026
2018-09-02 | 16:00 | 2016-09-02 16:08 | 13.978
2018-09-02 | 16:30 | 2016-09-02 16:38 | 13.954
2018-09-02 | 17:00 | 2016-09-02 17:08 | 13.978
2018-09-02 | 17:30 | 2016-09-02 17:38 | 13.978
2018-09-02 | 18:00 | 2016-09-02 18:08 | 13.978
2018-09-02 | 18:30 | 2016-09-02 18:38 | 13.978
2018-09-02 | 19:00 | 2016-09-02 19:08 | 13.978
2018-09-02 | 19:30 | 2016-09-02 19:38 | 13.93
2018-09-02 | 20:00 | 2016-09-02 20:08 | 13.882
2018-09-02 | 20:30 | 2016-09-02 20:38 | 13.858
2018-09-02 | 21:00 | 2016-09-02 21:08 | 13.834
2018-09-02 | 21:30 | 2016-09-02 21:38 | 13.786
2018-09-02 | 22:00 | 2016-09-02 22:08 | 13.762
2018-09-02 | 22:30 | 2016-09-02 22:38 | 13.714
2018-09-02 | 23:00 | 2016-09-02 23:08 | 13.642
2018-09-02 | 23:30 | 2016-09-02 23:38 | 13.57 | 14.0782 | 13.57 | 14.984 | 0.35478 | 1.414
2018-09-03 | 0:00 | 2016-09-03 00:08 | 13.497
2018-09-03 | 0:30 | 2016-09-03 00:38 | 13.425
2018-09-03 | 1:00 | 2016-09-03 01:08 | 13.305
2018-09-03 | 1:30 | 2016-09-03 01:38 | 13.209
2018-09-03 | 2:00 | 2016-09-03 02:08 | 13.112
2018-09-03 | 2:30 | 2016-09-03 02:38 | 13.04
2018-09-03 | 3:00 | 2016-09-03 03:08 | 12.944
2018-09-03 | 3:30 | 2016-09-03 03:38 | 12.847
2018-09-03 | 4:00 | 2016-09-03 04:08 | 12.751
2018-09-03 | 4:30 | 2016-09-03 04:38 | 12.678
2018-09-03 | 5:00 | 2016-09-03 05:08 | 12.582
2018-09-03 | 5:30 | 2016-09-03 05:38 | 12.509
2018-09-03 | 6:00 | 2016-09-03 06:08 | 12.437
2018-09-03 | 6:30 | 2016-09-03 06:38 | 12.364
2018-09-03 | 7:00 | 2016-09-03 07:08 | 12.292
2018-09-03 | 7:30 | 2016-09-03 07:38 | 12.243
2018-09-03 | 8:00 | 2016-09-03 08:08 | 12.195
2018-09-03 | 8:30 | 2016-09-03 08:38 | 12.171
2018-09-03 | 9:00 | 2016-09-03 09:08 | 12.219
2018-09-03 | 9:30 | 2016-09-03 09:38 | 12.292
2018-09-03 | 10:00 | 2016-09-03 10:08 | 12.364
2018-09-03 | 10:30 | 2016-09-03 10:38 | 12.461
2018-09-03 | 11:00 | 2016-09-03 11:08 | 12.485
2018-09-03 | 11:30 | 2016-09-03 11:38 | 12.534
2018-09-03 | 12:00 | 2016-09-03 12:08 | 12.654
2018-09-03 | 12:30 | 2016-09-03 12:38 | 12.751
2018-09-03 | 13:00 | 2016-09-03 13:08 | 12.92
2018-09-03 | 13:30 | 2016-09-03 13:38 | 13.185
2018-09-03 | 14:00 | 2016-09-03 14:08 | 13.185
2018-09-03 | 14:30 | 2016-09-03 14:38 | 13.281
2018-09-03 | 15:00 | 2016-09-03 15:08 | 13.233
2018-09-03 | 15:30 | 2016-09-03 15:38 | 13.281
2018-09-03 | 16:00 | 2016-09-03 16:08 | 13.305
2018-09-03 | 16:30 | 2016-09-03 16:38 | 13.377
2018-09-03 | 17:00 | 2016-09-03 17:08 | 13.401
2018-09-03 | 17:30 | 2016-09-03 17:38 | 13.449
2018-09-03 | 18:00 | 2016-09-03 18:08 | 13.473
2018-09-03 | 18:30 | 2016-09-03 18:38 | 13.473
2018-09-03 | 19:00 | 2016-09-03 19:08 | 13.473
2018-09-03 | 19:30 | 2016-09-03 19:38 | 13.425
2018-09-03 | 20:00 | 2016-09-03 20:08 | 13.353
2018-09-03 | 20:30 | 2016-09-03 20:38 | 13.257
2018-09-03 | 21:00 | 2016-09-03 21:08 | 13.161
2018-09-03 | 21:30 | 2016-09-03 21:38 | 13.064
2018-09-03 | 22:00 | 2016-09-03 22:08 | 12.944
2018-09-03 | 22:30 | 2016-09-03 22:38 | 12.823
2018-09-03 | 23:00 | 2016-09-03 23:08 | 12.727
2018-09-03 | 23:30 | 2016-09-03 23:38 | 12.606 | 12.9116 | 12.171 | 13.497 | 0.42861 | 1.326
2018-09-04 | 0:00 | 2016-09-04 00:08 | 12.485
2018-09-04 | 0:30 | 2016-09-04 00:38 | 12.34
2018-09-04 | 1:00 | 2016-09-04 01:08 | 12.171
2018-09-04 | 1:30 | 2016-09-04 01:38 | 12.025
2018-09-04 | 2:00 | 2016-09-04 02:08 | 11.88
2018-09-04 | 2:30 | 2016-09-04 02:38 | 11.71
2018-09-04 | 3:00 | 2016-09-04 03:08 | 11.589
2018-09-04 | 3:30 | 2016-09-04 03:38 | 11.419
2018-09-04 | 4:00 | 2016-09-04 04:08 | 11.273
2018-09-04 | 4:30 | 2016-09-04 04:38 | 11.151
2018-09-04 | 5:00 | 2016-09-04 05:08 | 11.029
2018-09-04 | 5:30 | 2016-09-04 05:38 | 10.883
2018-09-04 | 6:00 | 2016-09-04 06:08 | 10.761
2018-09-04 | 6:30 | 2016-09-04 06:38 | 10.638
2018-09-04 | 7:00 | 2016-09-04 07:08 | 10.541
2018-09-04 | 7:30 | 2016-09-04 07:38 | 10.418
2018-09-04 | 8:00 | 2016-09-04 08:08 | 10.369
2018-09-04 | 8:30 | 2016-09-04 08:38 | 10.32
2018-09-04 | 9:00 | 2016-09-04 09:08 | 10.345
2018-09-04 | 9:30 | 2016-09-04 09:38 | 10.418
2018-09-04 | 10:00 | 2016-09-04 10:08 | 10.492
2018-09-04 | 10:30 | 2016-09-04 10:38 | 10.565
2018-09-04 | 11:00 | 2016-09-04 11:08 | 10.663
2018-09-04 | 11:30 | 2016-09-04 11:38 | 10.81
2018-09-04 | 12:00 | 2016-09-04 12:08 | 10.956
2018-09-04 | 12:30 | 2016-09-04 12:38 | 11.102
2018-09-04 | 13:00 | 2016-09-04 13:08 | 11.273
2018-09-04 | 13:30 | 2016-09-04 13:38 | 11.589
2018-09-04 | 14:00 | 2016-09-04 14:08 | 12.001
2018-09-04 | 14:30 | 2016-09-04 14:38 | 12.195
2018-09-04 | 15:00 | 2016-09-04 15:08 | 12.147
2018-09-04 | 15:30 | 2016-09-04 15:38 | 12.098
2018-09-04 | 16:00 | 2016-09-04 16:08 | 12.122
2018-09-04 | 16:30 | 2016-09-04 16:38 | 12.147
2018-09-04 | 17:00 | 2016-09-04 17:08 | 12.243
2018-09-04 | 17:30 | 2016-09-04 17:38 | 12.389
2018-09-04 | 18:00 | 2016-09-04 18:08 | 12.485
2018-09-04 | 18:30 | 2016-09-04 18:38 | 12.558
2018-09-04 | 19:00 | 2016-09-04 19:08 | 12.606
2018-09-04 | 19:30 | 2016-09-04 19:38 | 12.678
2018-09-04 | 20:00 | 2016-09-04 20:08 | 12.727
2018-09-04 | 20:30 | 2016-09-04 20:38 | 12.775
2018-09-04 | 21:00 | 2016-09-04 21:08 | 12.823
2018-09-04 | 21:30 | 2016-09-04 21:38 | 12.847
2018-09-04 | 22:00 | 2016-09-04 22:08 | 12.823
2018-09-04 | 22:30 | 2016-09-04 22:38 | 12.799
2018-09-04 | 23:00 | 2016-09-04 23:08 | 12.775
2018-09-04 | 23:30 | 2016-09-04 23:38 | 12.727 | 11.6912 | 10.32 | 12.847 | 0.86768 | 2.527
2018-09-05 | 0:00 | 2016-09-05 00:08 | 12.654
2018-09-05 | 0:30 | 2016-09-05 00:38 | 12.582
2018-09-05 | 1:00 | 2016-09-05 01:08 | 12.485
2018-09-05 | 1:30 | 2016-09-05 01:38 | 12.364
2018-09-05 | 2:00 | 2016-09-05 02:08 | 12.243
2018-09-05 | 2:30 | 2016-09-05 02:38 | 12.147
2018-09-05 | 3:00 | 2016-09-05 03:08 | 12.025
2018-09-05 | 3:30 | 2016-09-05 03:38 | 11.929
2018-09-05 | 4:00 | 2016-09-05 04:08 | 11.832
2018-09-05 | 4:30 | 2016-09-05 04:38 | 11.71
2018-09-05 | 5:00 | 2016-09-05 05:08 | 11.589
2018-09-05 | 5:30 | 2016-09-05 05:38 | 11.443
2018-09-05 | 6:00 | 2016-09-05 06:08 | 11.346
2018-09-05 | 6:30 | 2016-09-05 06:38 | 11.224
2018-09-05 | 7:00 | 2016-09-05 07:08 | 11.102
2018-09-05 | 7:30 | 2016-09-05 07:38 | 11.005
2018-09-05 | 8:00 | 2016-09-05 08:08 | 10.907
2018-09-05 | 8:30 | 2016-09-05 08:38 | 10.858
2018-09-05 | 9:00 | 2016-09-05 09:08 | 10.858
2018-09-05 | 9:30 | 2016-09-05 09:38 | 10.883
2018-09-05 | 10:00 | 2016-09-05 10:08 | 10.956
2018-09-05 | 10:30 | 2016-09-05 10:38 | 11.029
2018-09-05 | 11:00 | 2016-09-05 11:08 | 11.127
2018-09-05 | 11:30 | 2016-09-05 11:38 | 11.224
2018-09-05 | 12:00 | 2016-09-05 12:08 | 11.394
2018-09-05 | 12:30 | 2016-09-05 12:38 | 11.589
2018-09-05 | 13:00 | 2016-09-05 13:08 | 11.613
2018-09-05 | 13:30 | 2016-09-05 13:38 | 11.686
2018-09-05 | 14:00 | 2016-09-05 14:08 | 11.807
2018-09-05 | 14:30 | 2016-09-05 14:38 | 11.904
2018-09-05 | 15:00 | 2016-09-05 15:08 | 11.977
2018-09-05 | 15:30 | 2016-09-05 15:38 | 12.074
2018-09-05 | 16:00 | 2016-09-05 16:08 | 12.147
2018-09-05 | 16:30 | 2016-09-05 16:38 | 12.171
2018-09-05 | 17:00 | 2016-09-05 17:08 | 12.243
2018-09-05 | 17:30 | 2016-09-05 17:38 | 12.292
2018-09-05 | 18:00 | 2016-09-05 18:08 | 12.316
2018-09-05 | 18:30 | 2016-09-05 18:38 | 12.34
2018-09-05 | 19:00 | 2016-09-05 19:08 | 12.389
2018-09-05 | 19:30 | 2016-09-05 19:38 | 12.389
2018-09-05 | 20:00 | 2016-09-05 20:08 | 12.389
2018-09-05 | 20:30 | 2016-09-05 20:38 | 12.364
2018-09-05 | 21:00 | 2016-09-05 21:08 | 12.34
2018-09-05 | 21:30 | 2016-09-05 21:38 | 12.268
2018-09-05 | 22:00 | 2016-09-05 22:08 | 12.219
2018-09-05 | 22:30 | 2016-09-05 22:38 | 12.147
2018-09-05 | 23:00 | 2016-09-05 23:08 | 12.098
2018-09-05 | 23:30 | 2016-09-05 23:38 | 12.001 | 11.8266 | 10.858 | 12.654 | 0.54077 | 1.796
2018-09-06 | 0:00 | 2016-09-06 00:08 | 11.904
2018-09-06 | 0:30 | 2016-09-06 00:38 | 11.807
2018-09-06 | 1:00 | 2016-09-06 01:08 | 11.734
2018-09-06 | 1:30 | 2016-09-06 01:38 | 11.637
2018-09-06 | 2:00 | 2016-09-06 02:08 | 11.516
2018-09-06 | 2:30 | 2016-09-06 02:38 | 11.419
2018-09-06 | 3:00 | 2016-09-06 03:08 | 11.321
2018-09-06 | 3:30 | 2016-09-06 03:38 | 11.224
2018-09-06 | 4:00 | 2016-09-06 04:08 | 11.151
2018-09-06 | 4:30 | 2016-09-06 04:38 | 11.053
2018-09-06 | 5:00 | 2016-09-06 05:08 | 10.956
2018-09-06 | 5:30 | 2016-09-06 05:38 | 10.858
2018-09-06 | 6:00 | 2016-09-06 06:08 | 10.785
2018-09-06 | 6:30 | 2016-09-06 06:38 | 10.712
2018-09-06 | 7:00 | 2016-09-06 07:08 | 10.663
2018-09-06 | 7:30 | 2016-09-06 07:38 | 10.59
2018-09-06 | 8:00 | 2016-09-06 08:08 | 10.565
2018-09-06 | 8:30 | 2016-09-06 08:38 | 10.565
2018-09-06 | 9:00 | 2016-09-06 09:08 | 10.565
2018-09-06 | 9:30 | 2016-09-06 09:38 | 10.59
2018-09-06 | 10:00 | 2016-09-06 10:08 | 10.59
2018-09-06 | 10:30 | 2016-09-06 10:38 | 10.638
2018-09-06 | 11:00 | 2016-09-06 11:08 | 10.687
2018-09-06 | 11:30 | 2016-09-06 11:38 | 10.761
2018-09-06 | 12:00 | 2016-09-06 12:08 | 10.761
2018-09-06 | 12:30 | 2016-09-06 12:38 | 10.785
2018-09-06 | 13:00 | 2016-09-06 13:08 | 10.858
2018-09-06 | 13:30 | 2016-09-06 13:38 | 10.907
2018-09-06 | 14:00 | 2016-09-06 14:08 | 10.956
2018-09-06 | 14:30 | 2016-09-06 14:38 | 11.005
2018-09-06 | 15:00 | 2016-09-06 15:08 | 11.078
2018-09-06 | 15:30 | 2016-09-06 15:38 | 11.175
2018-09-06 | 16:00 | 2016-09-06 16:08 | 11.224
2018-09-06 | 16:30 | 2016-09-06 16:38 | 11.273
2018-09-06 | 17:00 | 2016-09-06 17:08 | 11.321
2018-09-06 | 17:30 | 2016-09-06 17:38 | 11.37
2018-09-06 | 18:00 | 2016-09-06 18:08 | 11.419
2018-09-06 | 18:30 | 2016-09-06 18:38 | 11.443
2018-09-06 | 19:00 | 2016-09-06 19:08 | 11.443
2018-09-06 | 19:30 | 2016-09-06 19:38 | 11.443
2018-09-06 | 20:00 | 2016-09-06 20:08 | 11.467
2018-09-06 | 20:30 | 2016-09-06 20:38 | 11.467
2018-09-06 | 21:00 | 2016-09-06 21:08 | 11.492
2018-09-06 | 21:30 | 2016-09-06 21:38 | 11.467
2018-09-06 | 22:00 | 2016-09-06 22:08 | 11.467
2018-09-06 | 22:30 | 2016-09-06 22:38 | 11.419
2018-09-06 | 23:00 | 2016-09-06 23:08 | 11.394
2018-09-06 | 23:30 | 2016-09-06 23:38 | 11.346 | 11.1306 | 10.565 | 11.904 | 0.37762 | 1.339
2018-09-07 | 0:00 | 2016-09-07 00:08 | 11.297
2018-09-07 | 0:30 | 2016-09-07 00:38 | 11.248
2018-09-07 | 1:00 | 2016-09-07 01:08 | 11.2
2018-09-07 | 1:30 | 2016-09-07 01:38 | 11.151
2018-09-07 | 2:00 | 2016-09-07 02:08 | 11.078
2018-09-07 | 2:30 | 2016-09-07 02:38 | 11.029
2018-09-07 | 3:00 | 2016-09-07 03:08 | 10.98
2018-09-07 | 3:30 | 2016-09-07 03:38 | 10.907
2018-09-07 | 4:00 | 2016-09-07 04:08 | 10.858
2018-09-07 | 4:30 | 2016-09-07 04:38 | 10.785
2018-09-07 | 5:00 | 2016-09-07 05:08 | 10.736
2018-09-07 | 5:30 | 2016-09-07 05:38 | 10.687
2018-09-07 | 6:00 | 2016-09-07 06:08 | 10.638
2018-09-07 | 6:30 | 2016-09-07 06:38 | 10.614
2018-09-07 | 7:00 | 2016-09-07 07:08 | 10.59
2018-09-07 | 7:30 | 2016-09-07 07:38 | 10.59
2018-09-07 | 8:00 | 2016-09-07 08:08 | 10.59
2018-09-07 | 8:30 | 2016-09-07 08:38 | 10.59
2018-09-07 | 9:00 | 2016-09-07 09:08 | 10.638
2018-09-07 | 9:30 | 2016-09-07 09:38 | 10.687
2018-09-07 | 10:00 | 2016-09-07 10:08 | 10.736
2018-09-07 | 10:30 | 2016-09-07 10:38 | 10.834
2018-09-07 | 11:00 | 2016-09-07 11:08 | 11.029
2018-09-07 | 11:30 | 2016-09-07 11:38 | 11.2
2018-09-07 | 12:00 | 2016-09-07 12:08 | 11.346
2018-09-07 | 12:30 | 2016-09-07 12:38 | 11.419
2018-09-07 | 13:00 | 2016-09-07 13:08 | 11.589
2018-09-07 | 13:30 | 2016-09-07 13:38 | 11.953
2018-09-07 | 14:00 | 2016-09-07 14:08 | 12.195
2018-09-07 | 14:30 | 2016-09-07 14:38 | 12.268
2018-09-07 | 15:00 | 2016-09-07 15:08 | 12.34
2018-09-07 | 15:30 | 2016-09-07 15:38 | 12.413
2018-09-07 | 16:00 | 2016-09-07 16:08 | 12.485
2018-09-07 | 16:30 | 2016-09-07 16:38 | 12.534
2018-09-07 | 17:00 | 2016-09-07 17:08 | 12.606
2018-09-07 | 17:30 | 2016-09-07 17:38 | 12.703
2018-09-07 | 18:00 | 2016-09-07 18:08 | 12.775
2018-09-07 | 18:30 | 2016-09-07 18:38 | 12.823
2018-09-07 | 19:00 | 2016-09-07 19:08 | 12.871
2018-09-07 | 19:30 | 2016-09-07 19:38 | 12.871
2018-09-07 | 20:00 | 2016-09-07 20:08 | 12.896
2018-09-07 | 20:30 | 2016-09-07 20:38 | 12.871
2018-09-07 | 21:00 | 2016-09-07 21:08 | 12.871
2018-09-07 | 21:30 | 2016-09-07 21:38 | 12.847
2018-09-07 | 22:00 | 2016-09-07 22:08 | 12.799
2018-09-07 | 22:30 | 2016-09-07 22:38 | 12.727
2018-09-07 | 23:00 | 2016-09-07 23:08 | 12.654
2018-09-07 | 23:30 | 2016-09-07 23:38 | 12.558 | 11.6689 | 10.59 | 12.896 | 0.89429 | 2.306
2018-09-08 | 0:00 | 2016-09-08 00:08 | 12.485
2018-09-08 | 0:30 | 2016-09-08 00:38 | 12.389
2018-09-08 | 1:00 | 2016-09-08 01:08 | 12.316
2018-09-08 | 1:30 | 2016-09-08 01:38 | 12.219
2018-09-08 | 2:00 | 2016-09-08 02:08 | 12.147
2018-09-08 | 2:30 | 2016-09-08 02:38 | 12.074
2018-09-08 | 3:00 | 2016-09-08 03:08 | 12.001
2018-09-08 | 3:30 | 2016-09-08 03:38 | 11.929
2018-09-08 | 4:00 | 2016-09-08 04:08 | 11.856
2018-09-08 | 4:30 | 2016-09-08 04:38 | 11.783
2018-09-08 | 5:00 | 2016-09-08 05:08 | 11.686
2018-09-08 | 5:30 | 2016-09-08 05:38 | 11.613
2018-09-08 | 6:00 | 2016-09-08 06:08 | 11.516
2018-09-08 | 6:30 | 2016-09-08 06:38 | 11.443
2018-09-08 | 7:00 | 2016-09-08 07:08 | 11.37
2018-09-08 | 7:30 | 2016-09-08 07:38 | 11.297
2018-09-08 | 8:00 | 2016-09-08 08:08 | 11.248
2018-09-08 | 8:30 | 2016-09-08 08:38 | 11.224
2018-09-08 | 9:00 | 2016-09-08 09:08 | 11.248
2018-09-08 | 9:30 | 2016-09-08 09:38 | 11.297
2018-09-08 | 10:00 | 2016-09-08 10:08 | 11.321
2018-09-08 | 10:30 | 2016-09-08 10:38 | 11.37
2018-09-08 | 11:00 | 2016-09-08 11:08 | 11.419
2018-09-08 | 11:30 | 2016-09-08 11:38 | 11.516
2018-09-08 | 12:00 | 2016-09-08 12:08 | 11.662
2018-09-08 | 12:30 | 2016-09-08 12:38 | 11.807
2018-09-08 | 13:00 | 2016-09-08 13:08 | 11.88
2018-09-08 | 13:30 | 2016-09-08 13:38 | 11.904
2018-09-08 | 14:00 | 2016-09-08 14:08 | 11.977
2018-09-08 | 14:30 | 2016-09-08 14:38 | 12.147
2018-09-08 | 15:00 | 2016-09-08 15:08 | 12.219
2018-09-08 | 15:30 | 2016-09-08 15:38 | 12.219
2018-09-08 | 16:00 | 2016-09-08 16:08 | 12.292
2018-09-08 | 16:30 | 2016-09-08 16:38 | 12.34
2018-09-08 | 17:00 | 2016-09-08 17:08 | 12.413
2018-09-08 | 17:30 | 2016-09-08 17:38 | 12.461
2018-09-08 | 18:00 | 2016-09-08 18:08 | 12.461
2018-09-08 | 18:30 | 2016-09-08 18:38 | 12.485
2018-09-08 | 19:00 | 2016-09-08 19:08 | 12.389
2018-09-08 | 19:30 | 2016-09-08 19:38 | 12.292
2018-09-08 | 20:00 | 2016-09-08 20:08 | 12.219
2018-09-08 | 20:30 | 2016-09-08 20:38 | 12.098
2018-09-08 | 21:00 | 2016-09-08 21:08 | 11.977
2018-09-08 | 21:30 | 2016-09-08 21:38 | 11.832
2018-09-08 | 22:00 | 2016-09-08 22:08 | 11.686
2018-09-08 | 22:30 | 2016-09-08 22:38 | 11.54
2018-09-08 | 23:00 | 2016-09-08 23:08 | 11.394
2018-09-08 | 23:30 | 2016-09-08 23:38 | 11.224 | 11.8684 | 11.224 | 12.485 | 0.41442 | 1.261
2018-09-09 | 0:00 | 2016-09-09 00:08 | 11.078
2018-09-09 | 0:30 | 2016-09-09 00:38 | 10.932
2018-09-09 | 1:00 | 2016-09-09 01:08 | 10.785
2018-09-09 | 1:30 | 2016-09-09 01:38 | 10.638
2018-09-09 | 2:00 | 2016-09-09 02:08 | 10.492
2018-09-09 | 2:30 | 2016-09-09 02:38 | 10.369
2018-09-09 | 3:00 | 2016-09-09 03:08 | 10.222
2018-09-09 | 3:30 | 2016-09-09 03:38 | 10.075
2018-09-09 | 4:00 | 2016-09-09 04:08 | 9.928
2018-09-09 | 4:30 | 2016-09-09 04:38 | 9.805
2018-09-09 | 5:00 | 2016-09-09 05:08 | 9.682
2018-09-09 | 5:30 | 2016-09-09 05:38 | 9.558
2018-09-09 | 6:00 | 2016-09-09 06:08 | 9.435
2018-09-09 | 6:30 | 2016-09-09 06:38 | 9.312
2018-09-09 | 7:00 | 2016-09-09 07:08 | 9.188
2018-09-09 | 7:30 | 2016-09-09 07:38 | 9.089
2018-09-09 | 8:00 | 2016-09-09 08:08 | 8.99
2018-09-09 | 8:30 | 2016-09-09 08:38 | 8.965
2018-09-09 | 9:00 | 2016-09-09 09:08 | 8.965
2018-09-09 | 9:30 | 2016-09-09 09:38 | 8.99
2018-09-09 | 10:00 | 2016-09-09 10:08 | 9.064
2018-09-09 | 10:30 | 2016-09-09 10:38 | 9.163
2018-09-09 | 11:00 | 2016-09-09 11:08 | 9.262
2018-09-09 | 11:30 | 2016-09-09 11:38 | 9.41
2018-09-09 | 12:00 | 2016-09-09 12:08 | 9.558
2018-09-09 | 12:30 | 2016-09-09 12:38 | 9.731
2018-09-09 | 13:00 | 2016-09-09 13:08 | 9.952
2018-09-09 | 13:30 | 2016-09-09 13:38 | 10.296
2018-09-09 | 14:00 | 2016-09-09 14:08 | 10.638
2018-09-09 | 14:30 | 2016-09-09 14:38 | 10.834
2018-09-09 | 15:00 | 2016-09-09 15:08 | 10.858
2018-09-09 | 15:30 | 2016-09-09 15:38 | 10.932
2018-09-09 | 16:00 | 2016-09-09 16:08 | 11.029
2018-09-09 | 16:30 | 2016-09-09 16:38 | 11.151
2018-09-09 | 17:00 | 2016-09-09 17:08 | 11.321
2018-09-09 | 17:30 | 2016-09-09 17:38 | 11.443
2018-09-09 | 18:00 | 2016-09-09 18:08 | 11.54
2018-09-09 | 18:30 | 2016-09-09 18:38 | 11.637
2018-09-09 | 19:00 | 2016-09-09 19:08 | 11.734
2018-09-09 | 19:30 | 2016-09-09 19:38 | 11.807
2018-09-09 | 20:00 | 2016-09-09 20:08 | 11.832
2018-09-09 | 20:30 | 2016-09-09 20:38 | 11.856
2018-09-09 | 21:00 | 2016-09-09 21:08 | 11.856
2018-09-09 | 21:30 | 2016-09-09 21:38 | 11.832
2018-09-09 | 22:00 | 2016-09-09 22:08 | 11.807
2018-09-09 | 22:30 | 2016-09-09 22:38 | 11.759
2018-09-09 | 23:00 | 2016-09-09 23:08 | 11.686
2018-09-09 | 23:30 | 2016-09-09 23:38 | 11.613 | 10.4604 | 8.965 | 11.856 | 1.0168 | 2.891
2018-09-10 | 0:00 | 2016-09-10 00:08 | 11.516
2018-09-10 | 0:30 | 2016-09-10 00:38 | 11.419
2018-09-10 | 1:00 | 2016-09-10 01:08 | 11.346
2018-09-10 | 1:30 | 2016-09-10 01:38 | 11.248
2018-09-10 | 2:00 | 2016-09-10 02:08 | 11.151
2018-09-10 | 2:30 | 2016-09-10 02:38 | 11.053
2018-09-10 | 3:00 | 2016-09-10 03:08 | 10.932
2018-09-10 | 3:30 | 2016-09-10 03:38 | 10.834
2018-09-10 | 4:00 | 2016-09-10 04:08 | 10.712
2018-09-10 | 4:30 | 2016-09-10 04:38 | 10.59
2018-09-10 | 5:00 | 2016-09-10 05:08 | 10.492
2018-09-10 | 5:30 | 2016-09-10 05:38 | 10.394
2018-09-10 | 6:00 | 2016-09-10 06:08 | 10.296
2018-09-10 | 6:30 | 2016-09-10 06:38 | 10.222
2018-09-10 | 7:00 | 2016-09-10 07:08 | 10.173
2018-09-10 | 7:30 | 2016-09-10 07:38 | 10.149
2018-09-10 | 8:00 | 2016-09-10 08:08 | 10.149
2018-09-10 | 8:30 | 2016-09-10 08:38 | 10.173
2018-09-10 | 9:00 | 2016-09-10 09:08 | 10.222
2018-09-10 | 9:30 | 2016-09-10 09:38 | 10.296
2018-09-10 | 10:00 | 2016-09-10 10:08 | 10.369
2018-09-10 | 10:30 | 2016-09-10 10:38 | 10.443
2018-09-10 | 11:00 | 2016-09-10 11:08 | 10.565
2018-09-10 | 11:30 | 2016-09-10 11:38 | 10.736
2018-09-10 | 12:00 | 2016-09-10 12:08 | 10.858
2018-09-10 | 12:30 | 2016-09-10 12:38 | 11.005
2018-09-10 | 13:00 | 2016-09-10 13:08 | 11.175
2018-09-10 | 13:30 | 2016-09-10 13:38 | 11.516
2018-09-10 | 14:00 | 2016-09-10 14:08 | 11.832
2018-09-10 | 14:30 | 2016-09-10 14:38 | 11.953
2018-09-10 | 15:00 | 2016-09-10 15:08 | 11.904
2018-09-10 | 15:30 | 2016-09-10 15:38 | 11.953
2018-09-10 | 16:00 | 2016-09-10 16:08 | 12.025
2018-09-10 | 16:30 | 2016-09-10 16:38 | 12.098
2018-09-10 | 17:00 | 2016-09-10 17:08 | 12.195
2018-09-10 | 17:30 | 2016-09-10 17:38 | 12.316
2018-09-10 | 18:00 | 2016-09-10 18:08 | 12.413
2018-09-10 | 18:30 | 2016-09-10 18:38 | 12.509
2018-09-10 | 19:00 | 2016-09-10 19:08 | 12.606
2018-09-10 | 19:30 | 2016-09-10 19:38 | 12.678
2018-09-10 | 20:00 | 2016-09-10 20:08 | 12.727
2018-09-10 | 20:30 | 2016-09-10 20:38 | 12.775
2018-09-10 | 21:00 | 2016-09-10 21:08 | 12.775
2018-09-10 | 21:30 | 2016-09-10 21:38 | 12.751
2018-09-10 | 22:00 | 2016-09-10 22:08 | 12.751
2018-09-10 | 22:30 | 2016-09-10 22:38 | 12.727
2018-09-10 | 23:00 | 2016-09-10 23:08 | 12.703
2018-09-10 | 23:30 | 2016-09-10 23:38 | 12.678 | 11.4251 | 10.149 | 12.775 | 0.94206 | 2.626
2018-09-11 | 0:00 | 2016-09-11 00:08 | 12.63
2018-09-11 | 0:30 | 2016-09-11 00:38 | 12.606
2018-09-11 | 1:00 | 2016-09-11 01:08 | 12.582
2018-09-11 | 1:30 | 2016-09-11 01:38 | 12.534
2018-09-11 | 2:00 | 2016-09-11 02:08 | 12.461
2018-09-11 | 2:30 | 2016-09-11 02:38 | 12.413
2018-09-11 | 3:00 | 2016-09-11 03:08 | 12.364
2018-09-11 | 3:30 | 2016-09-11 03:38 | 12.316
2018-09-11 | 4:00 | 2016-09-11 04:08 | 12.268
2018-09-11 | 4:30 | 2016-09-11 04:38 | 12.195
2018-09-11 | 5:00 | 2016-09-11 05:08 | 12.098
2018-09-11 | 5:30 | 2016-09-11 05:38 | 12.001
2018-09-11 | 6:00 | 2016-09-11 06:08 | 11.904
2018-09-11 | 6:30 | 2016-09-11 06:38 | 11.783
2018-09-11 | 7:00 | 2016-09-11 07:08 | 11.637
2018-09-11 | 7:30 | 2016-09-11 07:38 | 11.54
2018-09-11 | 8:00 | 2016-09-11 08:08 | 11.467
2018-09-11 | 8:30 | 2016-09-11 08:38 | 11.394
2018-09-11 | 9:00 | 2016-09-11 09:08 | 11.37
2018-09-11 | 9:30 | 2016-09-11 09:38 | 11.37
2018-09-11 | 10:00 | 2016-09-11 10:08 | 11.394
2018-09-11 | 10:30 | 2016-09-11 10:38 | 11.467
2018-09-11 | 11:00 | 2016-09-11 11:08 | 11.54
2018-09-11 | 11:30 | 2016-09-11 11:38 | 11.54
2018-09-11 | 12:00 | 2016-09-11 12:08 | 11.589
2018-09-11 | 12:30 | 2016-09-11 12:38 | 11.734
2018-09-11 | 13:00 | 2016-09-11 13:08 | 11.734
2018-09-11 | 13:30 | 2016-09-11 13:38 | 11.734
2018-09-11 | 14:00 | 2016-09-11 14:08 | 12.074
2018-09-11 | 14:30 | 2016-09-11 14:38 | 12.292
2018-09-11 | 15:00 | 2016-09-11 15:08 | 12.195
2018-09-11 | 15:30 | 2016-09-11 15:38 | 12.001
2018-09-11 | 16:00 | 2016-09-11 16:08 | 11.953
2018-09-11 | 16:30 | 2016-09-11 16:38 | 11.953
2018-09-11 | 17:00 | 2016-09-11 17:08 | 11.904
2018-09-11 | 17:30 | 2016-09-11 17:38 | 11.856
2018-09-11 | 18:00 | 2016-09-11 18:08 | 11.856
2018-09-11 | 18:30 | 2016-09-11 18:38 | 11.807
2018-09-11 | 19:00 | 2016-09-11 19:08 | 11.734
2018-09-11 | 19:30 | 2016-09-11 19:38 | 11.662
2018-09-11 | 20:00 | 2016-09-11 20:08 | 11.565
2018-09-11 | 20:30 | 2016-09-11 20:38 | 11.443
2018-09-11 | 21:00 | 2016-09-11 21:08 | 11.321
2018-09-11 | 21:30 | 2016-09-11 21:38 | 11.2
2018-09-11 | 22:00 | 2016-09-11 22:08 | 11.053
2018-09-11 | 22:30 | 2016-09-11 22:38 | 10.932
2018-09-11 | 23:00 | 2016-09-11 23:08 | 10.761
2018-09-11 | 23:30 | 2016-09-11 23:38 | 10.638 | 11.7889 | 10.638 | 12.63 | 0.47753 | 1.992
2018-09-12 | 0:00 | 2016-09-12 00:08 | 10.492
2018-09-12 | 0:30 | 2016-09-12 00:38 | 10.345
2018-09-12 | 1:00 | 2016-09-12 01:08 | 10.173
2018-09-12 | 1:30 | 2016-09-12 01:38 | 10.001
2018-09-12 | 2:00 | 2016-09-12 02:08 | 9.879
2018-09-12 | 2:30 | 2016-09-12 02:38 | 9.731
2018-09-12 | 3:00 | 2016-09-12 03:08 | 9.583
2018-09-12 | 3:30 | 2016-09-12 03:38 | 9.46
2018-09-12 | 4:00 | 2016-09-12 04:08 | 9.312
2018-09-12 | 4:30 | 2016-09-12 04:38 | 9.188
2018-09-12 | 5:00 | 2016-09-12 05:08 | 9.064
2018-09-12 | 5:30 | 2016-09-12 05:38 | 8.941
2018-09-12 | 6:00 | 2016-09-12 06:08 | 8.792
2018-09-12 | 6:30 | 2016-09-12 06:38 | 8.668
2018-09-12 | 7:00 | 2016-09-12 07:08 | 8.543
2018-09-12 | 7:30 | 2016-09-12 07:38 | 8.469
2018-09-12 | 8:00 | 2016-09-12 08:08 | 8.394
2018-09-12 | 8:30 | 2016-09-12 08:38 | 8.369
2018-09-12 | 9:00 | 2016-09-12 09:08 | 8.319
2018-09-12 | 9:30 | 2016-09-12 09:38 | 8.295
2018-09-12 | 10:00 | 2016-09-12 10:08 | 8.295
2018-09-12 | 10:30 | 2016-09-12 10:38 | 8.369
2018-09-12 | 11:00 | 2016-09-12 11:08 | 8.469
2018-09-12 | 11:30 | 2016-09-12 11:38 | 8.643
2018-09-12 | 12:00 | 2016-09-12 12:08 | 8.817
2018-09-12 | 12:30 | 2016-09-12 12:38 | 8.916
2018-09-12 | 13:00 | 2016-09-12 13:08 | 9.089
2018-09-12 | 13:30 | 2016-09-12 13:38 | 9.41
2018-09-12 | 14:00 | 2016-09-12 14:08 | 9.509
2018-09-12 | 14:30 | 2016-09-12 14:38 | 9.731
2018-09-12 | 15:00 | 2016-09-12 15:08 | 9.805
2018-09-12 | 15:30 | 2016-09-12 15:38 | 9.854
2018-09-12 | 16:00 | 2016-09-12 16:08 | 9.903
2018-09-12 | 16:30 | 2016-09-12 16:38 | 10.001
2018-09-12 | 17:00 | 2016-09-12 17:08 | 10.075
2018-09-12 | 17:30 | 2016-09-12 17:38 | 10.149
2018-09-12 | 18:00 | 2016-09-12 18:08 | 10.198
2018-09-12 | 18:30 | 2016-09-12 18:38 | 10.198
2018-09-12 | 19:00 | 2016-09-12 19:08 | 10.173
2018-09-12 | 19:30 | 2016-09-12 19:38 | 10.173
2018-09-12 | 20:00 | 2016-09-12 20:08 | 10.173
2018-09-12 | 20:30 | 2016-09-12 20:38 | 10.149
2018-09-12 | 21:00 | 2016-09-12 21:08 | 10.1
2018-09-12 | 21:30 | 2016-09-12 21:38 | 10.026
2018-09-12 | 22:00 | 2016-09-12 22:08 | 9.952
2018-09-12 | 22:30 | 2016-09-12 22:38 | 9.879
2018-09-12 | 23:00 | 2016-09-12 23:08 | 9.78
2018-09-12 | 23:30 | 2016-09-12 23:38 | 9.682 | 9.4487 | 8.295 | 10.492 | 0.69095 | 2.197
2018-09-13 | 0:00 | 2016-09-13 00:08 | 9.583
2018-09-13 | 0:30 | 2016-09-13 00:38 | 9.485
2018-09-13 | 1:00 | 2016-09-13 01:08 | 9.361
2018-09-13 | 1:30 | 2016-09-13 01:38 | 9.262
2018-09-13 | 2:00 | 2016-09-13 02:08 | 9.139
2018-09-13 | 2:30 | 2016-09-13 02:38 | 8.99
2018-09-13 | 3:00 | 2016-09-13 03:08 | 8.866
2018-09-13 | 3:30 | 2016-09-13 03:38 | 8.742
2018-09-13 | 4:00 | 2016-09-13 04:08 | 8.593
2018-09-13 | 4:30 | 2016-09-13 04:38 | 8.469
2018-09-13 | 5:00 | 2016-09-13 05:08 | 8.319
2018-09-13 | 5:30 | 2016-09-13 05:38 | 8.17
2018-09-13 | 6:00 | 2016-09-13 06:08 | 8.02
2018-09-13 | 6:30 | 2016-09-13 06:38 | 7.92
2018-09-13 | 7:00 | 2016-09-13 07:08 | 7.795
2018-09-13 | 7:30 | 2016-09-13 07:38 | 7.695
2018-09-13 | 8:00 | 2016-09-13 08:08 | 7.619
2018-09-13 | 8:30 | 2016-09-13 08:38 | 7.569
2018-09-13 | 9:00 | 2016-09-13 09:08 | 7.544
2018-09-13 | 9:30 | 2016-09-13 09:38 | 7.569
2018-09-13 | 10:00 | 2016-09-13 10:08 | 7.594
2018-09-13 | 10:30 | 2016-09-13 10:38 | 7.645
2018-09-13 | 11:00 | 2016-09-13 11:08 | 7.745
2018-09-13 | 11:30 | 2016-09-13 11:38 | 7.845
2018-09-13 | 12:00 | 2016-09-13 12:08 | 7.945
2018-09-13 | 12:30 | 2016-09-13 12:38 | 8.07
2018-09-13 | 13:00 | 2016-09-13 13:08 | 8.22
2018-09-13 | 13:30 | 2016-09-13 13:38 | 8.519
2018-09-13 | 14:00 | 2016-09-13 14:08 | 8.891
2018-09-13 | 14:30 | 2016-09-13 14:38 | 9.064
2018-09-13 | 15:00 | 2016-09-13 15:08 | 9.064
2018-09-13 | 15:30 | 2016-09-13 15:38 | 9.04
2018-09-13 | 16:00 | 2016-09-13 16:08 | 9.089
2018-09-13 | 16:30 | 2016-09-13 16:38 | 9.163
2018-09-13 | 17:00 | 2016-09-13 17:08 | 9.262
2018-09-13 | 17:30 | 2016-09-13 17:38 | 9.386
2018-09-13 | 18:00 | 2016-09-13 18:08 | 9.509
2018-09-13 | 18:30 | 2016-09-13 18:38 | 9.583
2018-09-13 | 19:00 | 2016-09-13 19:08 | 9.657
2018-09-13 | 19:30 | 2016-09-13 19:38 | 9.706
2018-09-13 | 20:00 | 2016-09-13 20:08 | 9.756
2018-09-13 | 20:30 | 2016-09-13 20:38 | 9.805
2018-09-13 | 21:00 | 2016-09-13 21:08 | 9.805
2018-09-13 | 21:30 | 2016-09-13 21:38 | 9.805
2018-09-13 | 22:00 | 2016-09-13 22:08 | 9.756
2018-09-13 | 22:30 | 2016-09-13 22:38 | 9.731
2018-09-13 | 23:00 | 2016-09-13 23:08 | 9.657
2018-09-13 | 23:30 | 2016-09-13 23:38 | 9.608 | 8.784 | 7.544 | 9.805 | 0.79101 | 2.261
2018-09-14 | 0:00 | 2016-09-14 00:08 | 9.509
2018-09-14 | 0:30 | 2016-09-14 00:38 | 9.41
2018-09-14 | 1:00 | 2016-09-14 01:08 | 9.312
2018-09-14 | 1:30 | 2016-09-14 01:38 | 9.213
2018-09-14 | 2:00 | 2016-09-14 02:08 | 9.114
2018-09-14 | 2:30 | 2016-09-14 02:38 | 9.015
2018-09-14 | 3:00 | 2016-09-14 03:08 | 8.916
2018-09-14 | 3:30 | 2016-09-14 03:38 | 8.767
2018-09-14 | 4:00 | 2016-09-14 04:08 | 8.668
2018-09-14 | 4:30 | 2016-09-14 04:38 | 8.543
2018-09-14 | 5:00 | 2016-09-14 05:08 | 8.444
2018-09-14 | 5:30 | 2016-09-14 05:38 | 8.319
2018-09-14 | 6:00 | 2016-09-14 06:08 | 8.22
2018-09-14 | 6:30 | 2016-09-14 06:38 | 8.145
2018-09-14 | 7:00 | 2016-09-14 07:08 | 8.045
2018-09-14 | 7:30 | 2016-09-14 07:38 | 7.945
2018-09-14 | 8:00 | 2016-09-14 08:08 | 7.87
2018-09-14 | 8:30 | 2016-09-14 08:38 | 7.82
2018-09-14 | 9:00 | 2016-09-14 09:08 | 7.82
2018-09-14 | 9:30 | 2016-09-14 09:38 | 7.845
2018-09-14 | 10:00 | 2016-09-14 10:08 | 7.895
2018-09-14 | 10:30 | 2016-09-14 10:38 | 7.97
2018-09-14 | 11:00 | 2016-09-14 11:08 | 8.07
2018-09-14 | 11:30 | 2016-09-14 11:38 | 8.195
2018-09-14 | 12:00 | 2016-09-14 12:08 | 8.27
2018-09-14 | 12:30 | 2016-09-14 12:38 | 8.394
2018-09-14 | 13:00 | 2016-09-14 13:08 | 8.568
2018-09-14 | 13:30 | 2016-09-14 13:38 | 8.866
2018-09-14 | 14:00 | 2016-09-14 14:08 | 9.213
2018-09-14 | 14:30 | 2016-09-14 14:38 | 9.386
2018-09-14 | 15:00 | 2016-09-14 15:08 | 9.386
2018-09-14 | 15:30 | 2016-09-14 15:38 | 9.386
2018-09-14 | 16:00 | 2016-09-14 16:08 | 9.46
2018-09-14 | 16:30 | 2016-09-14 16:38 | 9.534
2018-09-14 | 17:00 | 2016-09-14 17:08 | 9.657
2018-09-14 | 17:30 | 2016-09-14 17:38 | 9.78
2018-09-14 | 18:00 | 2016-09-14 18:08 | 9.928
2018-09-14 | 18:30 | 2016-09-14 18:38 | 10.051
2018-09-14 | 19:00 | 2016-09-14 19:08 | 10.124
2018-09-14 | 19:30 | 2016-09-14 19:38 | 10.198
2018-09-14 | 20:00 | 2016-09-14 20:08 | 10.247
2018-09-14 | 20:30 | 2016-09-14 20:38 | 10.296
2018-09-14 | 21:00 | 2016-09-14 21:08 | 10.345
2018-09-14 | 21:30 | 2016-09-14 21:38 | 10.345
2018-09-14 | 22:00 | 2016-09-14 22:08 | 10.345
2018-09-14 | 22:30 | 2016-09-14 22:38 | 10.345
2018-09-14 | 23:00 | 2016-09-14 23:08 | 10.296
2018-09-14 | 23:30 | 2016-09-14 23:38 | 10.271 | 9.0784 | 7.82 | 10.345 | 0.86984 | 2.525
2018-09-15 | 0:00 | 2016-09-15 00:08 | 10.222
2018-09-15 | 0:30 | 2016-09-15 00:38 | 10.173
2018-09-15 | 1:00 | 2016-09-15 01:08 | 10.1
2018-09-15 | 1:30 | 2016-09-15 01:38 | 10.026
2018-09-15 | 2:00 | 2016-09-15 02:08 | 9.952
2018-09-15 | 2:30 | 2016-09-15 02:38 | 9.879
2018-09-15 | 3:00 | 2016-09-15 03:08 | 9.805
2018-09-15 | 3:30 | 2016-09-15 03:38 | 9.706
2018-09-15 | 4:00 | 2016-09-15 04:08 | 9.608
2018-09-15 | 4:30 | 2016-09-15 04:38 | 9.509
2018-09-15 | 5:00 | 2016-09-15 05:08 | 9.41
2018-09-15 | 5:30 | 2016-09-15 05:38 | 9.336
2018-09-15 | 6:00 | 2016-09-15 06:08 | 9.238
2018-09-15 | 6:30 | 2016-09-15 06:38 | 9.139
2018-09-15 | 7:00 | 2016-09-15 07:08 | 9.064
2018-09-15 | 7:30 | 2016-09-15 07:38 | 9.015
2018-09-15 | 8:00 | 2016-09-15 08:08 | 8.941
2018-09-15 | 8:30 | 2016-09-15 08:38 | 8.891
2018-09-15 | 9:00 | 2016-09-15 09:08 | 8.891
2018-09-15 | 9:30 | 2016-09-15 09:38 | 8.891
2018-09-15 | 10:00 | 2016-09-15 10:08 | 8.941
2018-09-15 | 10:30 | 2016-09-15 10:38 | 9.015
2018-09-15 | 11:00 | 2016-09-15 11:08 | 9.114
2018-09-15 | 11:30 | 2016-09-15 11:38 | 9.213
2018-09-15 | 12:00 | 2016-09-15 12:08 | 9.312
2018-09-15 | 12:30 | 2016-09-15 12:38 | 9.46
2018-09-15 | 13:00 | 2016-09-15 13:08 | 9.583
2018-09-15 | 13:30 | 2016-09-15 13:38 | 9.854
2018-09-15 | 14:00 | 2016-09-15 14:08 | 10.247
2018-09-15 | 14:30 | 2016-09-15 14:38 | 10.418
2018-09-15 | 15:00 | 2016-09-15 15:08 | 10.394
2018-09-15 | 15:30 | 2016-09-15 15:38 | 10.369
2018-09-15 | 16:00 | 2016-09-15 16:08 | 10.443
2018-09-15 | 16:30 | 2016-09-15 16:38 | 10.541
2018-09-15 | 17:00 | 2016-09-15 17:08 | 10.638
2018-09-15 | 17:30 | 2016-09-15 17:38 | 10.736
2018-09-15 | 18:00 | 2016-09-15 18:08 | 10.834
2018-09-15 | 18:30 | 2016-09-15 18:38 | 10.932
2018-09-15 | 19:00 | 2016-09-15 19:08 | 11.005
2018-09-15 | 19:30 | 2016-09-15 19:38 | 11.078
2018-09-15 | 20:00 | 2016-09-15 20:08 | 11.151
2018-09-15 | 20:30 | 2016-09-15 20:38 | 11.2
2018-09-15 | 21:00 | 2016-09-15 21:08 | 11.224
2018-09-15 | 21:30 | 2016-09-15 21:38 | 11.224
2018-09-15 | 22:00 | 2016-09-15 22:08 | 11.224
2018-09-15 | 22:30 | 2016-09-15 22:38 | 11.175
2018-09-15 | 23:00 | 2016-09-15 23:08 | 11.151
2018-09-15 | 23:30 | 2016-09-15 23:38 | 11.102 | 10.0286 | 8.891 | 11.224 | 0.80809 | 2.333
2018-09-16 | 0:00 | 2016-09-16 00:08 | 11.053
2018-09-16 | 0:30 | 2016-09-16 00:38 | 11.005
2018-09-16 | 1:00 | 2016-09-16 01:08 | 10.932
2018-09-16 | 1:30 | 2016-09-16 01:38 | 10.834
2018-09-16 | 2:00 | 2016-09-16 02:08 | 10.761
2018-09-16 | 2:30 | 2016-09-16 02:38 | 10.638
2018-09-16 | 3:00 | 2016-09-16 03:08 | 10.541
2018-09-16 | 3:30 | 2016-09-16 03:38 | 10.443
2018-09-16 | 4:00 | 2016-09-16 04:08 | 10.345
2018-09-16 | 4:30 | 2016-09-16 04:38 | 10.247
2018-09-16 | 5:00 | 2016-09-16 05:08 | 10.149
2018-09-16 | 5:30 | 2016-09-16 05:38 | 10.051
2018-09-16 | 6:00 | 2016-09-16 06:08 | 9.952
2018-09-16 | 6:30 | 2016-09-16 06:38 | 9.854
2018-09-16 | 7:00 | 2016-09-16 07:08 | 9.756
2018-09-16 | 7:30 | 2016-09-16 07:38 | 9.657
2018-09-16 | 8:00 | 2016-09-16 08:08 | 9.608
2018-09-16 | 8:30 | 2016-09-16 08:38 | 9.583
2018-09-16 | 9:00 | 2016-09-16 09:08 | 9.583
2018-09-16 | 9:30 | 2016-09-16 09:38 | 9.583
2018-09-16 | 10:00 | 2016-09-16 10:08 | 9.608
2018-09-16 | 10:30 | 2016-09-16 10:38 | 9.682
2018-09-16 | 11:00 | 2016-09-16 11:08 | 9.756
2018-09-16 | 11:30 | 2016-09-16 11:38 | 9.854
2018-09-16 | 12:00 | 2016-09-16 12:08 | 9.952
2018-09-16 | 12:30 | 2016-09-16 12:38 | 10.051
2018-09-16 | 13:00 | 2016-09-16 13:08 | 10.198
2018-09-16 | 13:30 | 2016-09-16 13:38 | 10.492
2018-09-16 | 14:00 | 2016-09-16 14:08 | 10.883
2018-09-16 | 14:30 | 2016-09-16 14:38 | 11.053
2018-09-16 | 15:00 | 2016-09-16 15:08 | 11.078
2018-09-16 | 15:30 | 2016-09-16 15:38 | 11.053
2018-09-16 | 16:00 | 2016-09-16 16:08 | 11.102
2018-09-16 | 16:30 | 2016-09-16 16:38 | 11.175
2018-09-16 | 17:00 | 2016-09-16 17:08 | 11.248
2018-09-16 | 17:30 | 2016-09-16 17:38 | 11.321
2018-09-16 | 18:00 | 2016-09-16 18:08 | 11.419
2018-09-16 | 18:30 | 2016-09-16 18:38 | 11.516
2018-09-16 | 19:00 | 2016-09-16 19:08 | 11.589
2018-09-16 | 19:30 | 2016-09-16 19:38 | 11.662
2018-09-16 | 20:00 | 2016-09-16 20:08 | 11.71
2018-09-16 | 20:30 | 2016-09-16 20:38 | 11.71
2018-09-16 | 21:00 | 2016-09-16 21:08 | 11.759
2018-09-16 | 21:30 | 2016-09-16 21:38 | 11.759
2018-09-16 | 22:00 | 2016-09-16 22:08 | 11.759
2018-09-16 | 22:30 | 2016-09-16 22:38 | 11.734
2018-09-16 | 23:00 | 2016-09-16 23:08 | 11.71
2018-09-16 | 23:30 | 2016-09-16 23:38 | 11.71 | 10.69 | 9.583 | 11.759 | 0.76704 | 2.176
2018-09-17 | 0:00 | 2016-09-17 00:08 | 11.686
2018-09-17 | 0:30 | 2016-09-17 00:38 | 11.662
2018-09-17 | 1:00 | 2016-09-17 01:08 | 11.613
2018-09-17 | 1:30 | 2016-09-17 01:38 | 11.589
2018-09-17 | 2:00 | 2016-09-17 02:08 | 11.565
2018-09-17 | 2:30 | 2016-09-17 02:38 | 11.516
2018-09-17 | 3:00 | 2016-09-17 03:08 | 11.516
2018-09-17 | 3:30 | 2016-09-17 03:38 | 11.467
2018-09-17 | 4:00 | 2016-09-17 04:08 | 11.467
2018-09-17 | 4:30 | 2016-09-17 04:38 | 11.443
2018-09-17 | 5:00 | 2016-09-17 05:08 | 11.419
2018-09-17 | 5:30 | 2016-09-17 05:38 | 11.419
2018-09-17 | 6:00 | 2016-09-17 06:08 | 11.443
2018-09-17 | 6:30 | 2016-09-17 06:38 | 11.443
2018-09-17 | 7:00 | 2016-09-17 07:08 | 11.443
2018-09-17 | 7:30 | 2016-09-17 07:38 | 11.467
2018-09-17 | 8:00 | 2016-09-17 08:08 | 11.443
2018-09-17 | 8:30 | 2016-09-17 08:38 | 11.467
2018-09-17 | 9:00 | 2016-09-17 09:08 | 11.467
2018-09-17 | 9:30 | 2016-09-17 09:38 | 11.492
2018-09-17 | 10:00 | 2016-09-17 10:08 | 11.516
2018-09-17 | 10:30 | 2016-09-17 10:38 | 11.492
2018-09-17 | 11:00 | 2016-09-17 11:08 | 11.492
2018-09-17 | 11:30 | 2016-09-17 11:38 | 11.516
2018-09-17 | 12:00 | 2016-09-17 12:08 | 11.565
2018-09-17 | 12:30 | 2016-09-17 12:38 | 11.613
2018-09-17 | 13:00 | 2016-09-17 13:08 | 11.637
2018-09-17 | 13:30 | 2016-09-17 13:38 | 11.686
2018-09-17 | 14:00 | 2016-09-17 14:08 | 11.734
2018-09-17 | 14:30 | 2016-09-17 14:38 | 11.783
2018-09-17 | 15:00 | 2016-09-17 15:08 | 11.807
2018-09-17 | 15:30 | 2016-09-17 15:38 | 11.807
2018-09-17 | 16:00 | 2016-09-17 16:08 | 11.832
2018-09-17 | 16:30 | 2016-09-17 16:38 | 11.856
2018-09-17 | 17:00 | 2016-09-17 17:08 | 11.856
2018-09-17 | 17:30 | 2016-09-17 17:38 | 11.856
2018-09-17 | 18:00 | 2016-09-17 18:08 | 11.856
2018-09-17 | 18:30 | 2016-09-17 18:38 | 11.856
2018-09-17 | 19:00 | 2016-09-17 19:08 | 11.856
2018-09-17 | 19:30 | 2016-09-17 19:38 | 11.856
2018-09-17 | 20:00 | 2016-09-17 20:08 | 11.856
2018-09-17 | 20:30 | 2016-09-17 20:38 | 11.856
2018-09-17 | 21:00 | 2016-09-17 21:08 | 11.856
2018-09-17 | 21:30 | 2016-09-17 21:38 | 11.832
2018-09-17 | 22:00 | 2016-09-17 22:08 | 11.807
2018-09-17 | 22:30 | 2016-09-17 22:38 | 11.783
2018-09-17 | 23:00 | 2016-09-17 23:08 | 11.759
2018-09-17 | 23:30 | 2016-09-17 23:38 | 11.71 | 11.645 | 11.419 | 11.856 | 0.16504 | 0.437
2018-09-18 | 0:00 | 2016-09-18 00:08 | 11.637
2018-09-18 | 0:30 | 2016-09-18 00:38 | 11.248
2018-09-18 | 1:00 | 2016-09-18 01:08 | 10.907
2018-09-18 | 1:30 | 2016-09-18 01:38 | 10.687
2018-09-18 | 2:00 | 2016-09-18 02:08 | 10.565
2018-09-18 | 2:30 | 2016-09-18 02:38 | 10.492
2018-09-18 | 3:00 | 2016-09-18 03:08 | 10.443
2018-09-18 | 3:30 | 2016-09-18 03:38 | 10.369
2018-09-18 | 4:00 | 2016-09-18 04:08 | 10.32
2018-09-18 | 4:30 | 2016-09-18 04:38 | 10.247
2018-09-18 | 5:00 | 2016-09-18 05:08 | 10.173
2018-09-18 | 5:30 | 2016-09-18 05:38 | 10.1
2018-09-18 | 6:00 | 2016-09-18 06:08 | 10.051
2018-09-18 | 6:30 | 2016-09-18 06:38 | 9.952
2018-09-18 | 7:00 | 2016-09-18 07:08 | 9.854
2018-09-18 | 7:30 | 2016-09-18 07:38 | 9.805
2018-09-18 | 8:00 | 2016-09-18 08:08 | 9.756
2018-09-18 | 8:30 | 2016-09-18 08:38 | 9.731
2018-09-18 | 9:00 | 2016-09-18 09:08 | 9.756
2018-09-18 | 9:30 | 2016-09-18 09:38 | 9.805
2018-09-18 | 10:00 | 2016-09-18 10:08 | 9.879
2018-09-18 | 10:30 | 2016-09-18 10:38 | 10.001
2018-09-18 | 11:00 | 2016-09-18 11:08 | 10.124
2018-09-18 | 11:30 | 2016-09-18 11:38 | 10.32
2018-09-18 | 12:00 | 2016-09-18 12:08 | 10.443
2018-09-18 | 12:30 | 2016-09-18 12:38 | 10.59
2018-09-18 | 13:00 | 2016-09-18 13:08 | 10.785
2018-09-18 | 13:30 | 2016-09-18 13:38 | 10.98
2018-09-18 | 14:00 | 2016-09-18 14:08 | 11.151
2018-09-18 | 14:30 | 2016-09-18 14:38 | 11.224
2018-09-18 | 15:00 | 2016-09-18 15:08 | 11.321
2018-09-18 | 15:30 | 2016-09-18 15:38 | 11.443
2018-09-18 | 16:00 | 2016-09-18 16:08 | 11.565
2018-09-18 | 16:30 | 2016-09-18 16:38 | 11.71
2018-09-18 | 17:00 | 2016-09-18 17:08 | 11.807
2018-09-18 | 17:30 | 2016-09-18 17:38 | 11.856
2018-09-18 | 18:00 | 2016-09-18 18:08 | 11.832
2018-09-18 | 18:30 | 2016-09-18 18:38 | 11.783
2018-09-18 | 19:00 | 2016-09-18 19:08 | 11.662
2018-09-18 | 19:30 | 2016-09-18 19:38 | 11.516
2018-09-18 | 20:00 | 2016-09-18 20:08 | 11.321
2018-09-18 | 20:30 | 2016-09-18 20:38 | 11.151
2018-09-18 | 21:00 | 2016-09-18 21:08 | 10.956
2018-09-18 | 21:30 | 2016-09-18 21:38 | 10.785
2018-09-18 | 22:00 | 2016-09-18 22:08 | 10.638
2018-09-18 | 22:30 | 2016-09-18 22:38 | 10.467
2018-09-18 | 23:00 | 2016-09-18 23:08 | 10.296
2018-09-18 | 23:30 | 2016-09-18 23:38 | 10.149 | 10.7011 | 9.731 | 11.856 | 0.67234 | 2.125
2018-09-19 | 0:00 | 2016-09-19 00:08 | 10.001
2018-09-19 | 0:30 | 2016-09-19 00:38 | 9.879
2018-09-19 | 1:00 | 2016-09-19 01:08 | 9.756
2018-09-19 | 1:30 | 2016-09-19 01:38 | 9.608
2018-09-19 | 2:00 | 2016-09-19 02:08 | 9.485
2018-09-19 | 2:30 | 2016-09-19 02:38 | 9.336
2018-09-19 | 3:00 | 2016-09-19 03:08 | 9.238
2018-09-19 | 3:30 | 2016-09-19 03:38 | 9.114
2018-09-19 | 4:00 | 2016-09-19 04:08 | 9.015
2018-09-19 | 4:30 | 2016-09-19 04:38 | 8.916
2018-09-19 | 5:00 | 2016-09-19 05:08 | 8.817
2018-09-19 | 5:30 | 2016-09-19 05:38 | 8.767
2018-09-19 | 6:00 | 2016-09-19 06:08 | 8.693
2018-09-19 | 6:30 | 2016-09-19 06:38 | 8.643
2018-09-19 | 7:00 | 2016-09-19 07:08 | 8.643
2018-09-19 | 7:30 | 2016-09-19 07:38 | 8.618
2018-09-19 | 8:00 | 2016-09-19 08:08 | 8.568
2018-09-19 | 8:30 | 2016-09-19 08:38 | 8.568
2018-09-19 | 9:00 | 2016-09-19 09:08 | 8.593
2018-09-19 | 9:30 | 2016-09-19 09:38 | 8.643
2018-09-19 | 10:00 | 2016-09-19 10:08 | 8.717
2018-09-19 | 10:30 | 2016-09-19 10:38 | 8.817
2018-09-19 | 11:00 | 2016-09-19 11:08 | 8.965
2018-09-19 | 11:30 | 2016-09-19 11:38 | 9.114
2018-09-19 | 12:00 | 2016-09-19 12:08 | 9.312
2018-09-19 | 12:30 | 2016-09-19 12:38 | 9.509
2018-09-19 | 13:00 | 2016-09-19 13:08 | 9.706
2018-09-19 | 13:30 | 2016-09-19 13:38 | 9.903
2018-09-19 | 14:00 | 2016-09-19 14:08 | 10.001
2018-09-19 | 14:30 | 2016-09-19 14:38 | 10.051
2018-09-19 | 15:00 | 2016-09-19 15:08 | 10.173
2018-09-19 | 15:30 | 2016-09-19 15:38 | 10.271
2018-09-19 | 16:00 | 2016-09-19 16:08 | 10.369
2018-09-19 | 16:30 | 2016-09-19 16:38 | 10.467
2018-09-19 | 17:00 | 2016-09-19 17:08 | 10.516
2018-09-19 | 17:30 | 2016-09-19 17:38 | 10.541
2018-09-19 | 18:00 | 2016-09-19 18:08 | 10.541
2018-09-19 | 18:30 | 2016-09-19 18:38 | 10.541
2018-09-19 | 19:00 | 2016-09-19 19:08 | 10.516
2018-09-19 | 19:30 | 2016-09-19 19:38 | 10.492
2018-09-19 | 20:00 | 2016-09-19 20:08 | 10.443
2018-09-19 | 20:30 | 2016-09-19 20:38 | 10.394
2018-09-19 | 21:00 | 2016-09-19 21:08 | 10.345
2018-09-19 | 21:30 | 2016-09-19 21:38 | 10.296
2018-09-19 | 22:00 | 2016-09-19 22:08 | 10.247
2018-09-19 | 22:30 | 2016-09-19 22:38 | 10.198
2018-09-19 | 23:00 | 2016-09-19 23:08 | 10.124
2018-09-19 | 23:30 | 2016-09-19 23:38 | 10.051 | 9.615 | 8.568 | 10.541 | 0.71422 | 1.973
2018-09-20 | 0:00 | 2016-09-20 00:08 | 9.977
2018-09-20 | 0:30 | 2016-09-20 00:38 | 9.879
2018-09-20 | 1:00 | 2016-09-20 01:08 | 9.756
2018-09-20 | 1:30 | 2016-09-20 01:38 | 9.608
2018-09-20 | 2:00 | 2016-09-20 02:08 | 9.509
2018-09-20 | 2:30 | 2016-09-20 02:38 | 9.386
2018-09-20 | 3:00 | 2016-09-20 03:08 | 9.287
2018-09-20 | 3:30 | 2016-09-20 03:38 | 9.163
2018-09-20 | 4:00 | 2016-09-20 04:08 | 9.064
2018-09-20 | 4:30 | 2016-09-20 04:38 | 8.941
2018-09-20 | 5:00 | 2016-09-20 05:08 | 8.841
2018-09-20 | 5:30 | 2016-09-20 05:38 | 8.742
2018-09-20 | 6:00 | 2016-09-20 06:08 | 8.693
2018-09-20 | 6:30 | 2016-09-20 06:38 | 8.618
2018-09-20 | 7:00 | 2016-09-20 07:08 | 8.543
2018-09-20 | 7:30 | 2016-09-20 07:38 | 8.469
2018-09-20 | 8:00 | 2016-09-20 08:08 | 8.394
2018-09-20 | 8:30 | 2016-09-20 08:38 | 8.344
2018-09-20 | 9:00 | 2016-09-20 09:08 | 8.344
2018-09-20 | 9:30 | 2016-09-20 09:38 | 8.369
2018-09-20 | 10:00 | 2016-09-20 10:08 | 8.419
2018-09-20 | 10:30 | 2016-09-20 10:38 | 8.519
2018-09-20 | 11:00 | 2016-09-20 11:08 | 8.593
2018-09-20 | 11:30 | 2016-09-20 11:38 | 8.668
2018-09-20 | 12:00 | 2016-09-20 12:08 | 8.767
2018-09-20 | 12:30 | 2016-09-20 12:38 | 8.891
2018-09-20 | 13:00 | 2016-09-20 13:08 | 9.015
2018-09-20 | 13:30 | 2016-09-20 13:38 | 9.238
2018-09-20 | 14:00 | 2016-09-20 14:08 | 9.41
2018-09-20 | 14:30 | 2016-09-20 14:38 | 9.534
2018-09-20 | 15:00 | 2016-09-20 15:08 | 9.583
2018-09-20 | 15:30 | 2016-09-20 15:38 | 9.657
2018-09-20 | 16:00 | 2016-09-20 16:08 | 9.756
2018-09-20 | 16:30 | 2016-09-20 16:38 | 9.879
2018-09-20 | 17:00 | 2016-09-20 17:08 | 9.977
2018-09-20 | 17:30 | 2016-09-20 17:38 | 10.051
2018-09-20 | 18:00 | 2016-09-20 18:08 | 10.075
2018-09-20 | 18:30 | 2016-09-20 18:38 | 10.051
2018-09-20 | 19:00 | 2016-09-20 19:08 | 9.952
2018-09-20 | 19:30 | 2016-09-20 19:38 | 9.854
2018-09-20 | 20:00 | 2016-09-20 20:08 | 9.756
2018-09-20 | 20:30 | 2016-09-20 20:38 | 9.657
2018-09-20 | 21:00 | 2016-09-20 21:08 | 9.558
2018-09-20 | 21:30 | 2016-09-20 21:38 | 9.435
2018-09-20 | 22:00 | 2016-09-20 22:08 | 9.336
2018-09-20 | 22:30 | 2016-09-20 22:38 | 9.213
2018-09-20 | 23:00 | 2016-09-20 23:08 | 9.114
2018-09-20 | 23:30 | 2016-09-20 23:38 | 9.015 | 9.2271 | 8.344 | 10.075 | 0.55224 | 1.731
2018-09-21 | 0:00 | 2016-09-21 00:08 | 8.916
2018-09-21 | 0:30 | 2016-09-21 00:38 | 8.841
2018-09-21 | 1:00 | 2016-09-21 01:08 | 8.767
2018-09-21 | 1:30 | 2016-09-21 01:38 | 8.668
2018-09-21 | 2:00 | 2016-09-21 02:08 | 8.593
2018-09-21 | 2:30 | 2016-09-21 02:38 | 8.494
2018-09-21 | 3:00 | 2016-09-21 03:08 | 8.394
2018-09-21 | 3:30 | 2016-09-21 03:38 | 8.295
2018-09-21 | 4:00 | 2016-09-21 04:08 | 8.195
2018-09-21 | 4:30 | 2016-09-21 04:38 | 8.095
2018-09-21 | 5:00 | 2016-09-21 05:08 | 8.02
2018-09-21 | 5:30 | 2016-09-21 05:38 | 7.92
2018-09-21 | 6:00 | 2016-09-21 06:08 | 7.845
2018-09-21 | 6:30 | 2016-09-21 06:38 | 7.795
2018-09-21 | 7:00 | 2016-09-21 07:08 | 7.745
2018-09-21 | 7:30 | 2016-09-21 07:38 | 7.695
2018-09-21 | 8:00 | 2016-09-21 08:08 | 7.695
2018-09-21 | 8:30 | 2016-09-21 08:38 | 7.695
2018-09-21 | 9:00 | 2016-09-21 09:08 | 7.745
2018-09-21 | 9:30 | 2016-09-21 09:38 | 7.82
2018-09-21 | 10:00 | 2016-09-21 10:08 | 7.92
2018-09-21 | 10:30 | 2016-09-21 10:38 | 8.045
2018-09-21 | 11:00 | 2016-09-21 11:08 | 8.17
2018-09-21 | 11:30 | 2016-09-21 11:38 | 8.344
2018-09-21 | 12:00 | 2016-09-21 12:08 | 8.494
2018-09-21 | 12:30 | 2016-09-21 12:38 | 8.593
2018-09-21 | 13:00 | 2016-09-21 13:08 | 8.742
2018-09-21 | 13:30 | 2016-09-21 13:38 | 8.916
2018-09-21 | 14:00 | 2016-09-21 14:08 | 9.089
2018-09-21 | 14:30 | 2016-09-21 14:38 | 9.213
2018-09-21 | 15:00 | 2016-09-21 15:08 | 9.336
2018-09-21 | 15:30 | 2016-09-21 15:38 | 9.485
2018-09-21 | 16:00 | 2016-09-21 16:08 | 9.583
2018-09-21 | 16:30 | 2016-09-21 16:38 | 9.682
2018-09-21 | 17:00 | 2016-09-21 17:08 | 9.731
2018-09-21 | 17:30 | 2016-09-21 17:38 | 9.805
2018-09-21 | 18:00 | 2016-09-21 18:08 | 9.854
2018-09-21 | 18:30 | 2016-09-21 18:38 | 9.854
2018-09-21 | 19:00 | 2016-09-21 19:08 | 9.879
2018-09-21 | 19:30 | 2016-09-21 19:38 | 9.879
2018-09-21 | 20:00 | 2016-09-21 20:08 | 9.879
2018-09-21 | 20:30 | 2016-09-21 20:38 | 9.854
2018-09-21 | 21:00 | 2016-09-21 21:08 | 9.829
2018-09-21 | 21:30 | 2016-09-21 21:38 | 9.805
2018-09-21 | 22:00 | 2016-09-21 22:08 | 9.756
2018-09-21 | 22:30 | 2016-09-21 22:38 | 9.731
2018-09-21 | 23:00 | 2016-09-21 23:08 | 9.706
2018-09-21 | 23:30 | 2016-09-21 23:38 | 9.682 | 8.8352 | 7.695 | 9.879 | 0.80163 | 2.184
2018-09-22 | 0:00 | 2016-09-22 00:08 | 9.657
2018-09-22 | 0:30 | 2016-09-22 00:38 | 9.608
2018-09-22 | 1:00 | 2016-09-22 01:08 | 9.558
2018-09-22 | 1:30 | 2016-09-22 01:38 | 9.509
2018-09-22 | 2:00 | 2016-09-22 02:08 | 9.485
2018-09-22 | 2:30 | 2016-09-22 02:38 | 9.435
2018-09-22 | 3:00 | 2016-09-22 03:08 | 9.41
2018-09-22 | 3:30 | 2016-09-22 03:38 | 9.386
2018-09-22 | 4:00 | 2016-09-22 04:08 | 9.386
2018-09-22 | 4:30 | 2016-09-22 04:38 | 9.361
2018-09-22 | 5:00 | 2016-09-22 05:08 | 9.336
2018-09-22 | 5:30 | 2016-09-22 05:38 | 9.312
2018-09-22 | 6:00 | 2016-09-22 06:08 | 9.312
2018-09-22 | 6:30 | 2016-09-22 06:38 | 9.287
2018-09-22 | 7:00 | 2016-09-22 07:08 | 9.262
2018-09-22 | 7:30 | 2016-09-22 07:38 | 9.262
2018-09-22 | 8:00 | 2016-09-22 08:08 | 9.262
2018-09-22 | 8:30 | 2016-09-22 08:38 | 9.262
2018-09-22 | 9:00 | 2016-09-22 09:08 | 9.287
2018-09-22 | 9:30 | 2016-09-22 09:38 | 9.312
2018-09-22 | 10:00 | 2016-09-22 10:08 | 9.361
2018-09-22 | 10:30 | 2016-09-22 10:38 | 9.386
2018-09-22 | 11:00 | 2016-09-22 11:08 | 9.435
2018-09-22 | 11:30 | 2016-09-22 11:38 | 9.509
2018-09-22 | 12:00 | 2016-09-22 12:08 | 9.608
2018-09-22 | 12:30 | 2016-09-22 12:38 | 9.657
2018-09-22 | 13:00 | 2016-09-22 13:08 | 9.706
2018-09-22 | 13:30 | 2016-09-22 13:38 | 9.78
2018-09-22 | 14:00 | 2016-09-22 14:08 | 9.879
2018-09-22 | 14:30 | 2016-09-22 14:38 | 9.952
2018-09-22 | 15:00 | 2016-09-22 15:08 | 9.977
2018-09-22 | 15:30 | 2016-09-22 15:38 | 10.026
2018-09-22 | 16:00 | 2016-09-22 16:08 | 10.051
2018-09-22 | 16:30 | 2016-09-22 16:38 | 10.1
2018-09-22 | 17:00 | 2016-09-22 17:08 | 10.124
2018-09-22 | 17:30 | 2016-09-22 17:38 | 10.124
2018-09-22 | 18:00 | 2016-09-22 18:08 | 10.149
2018-09-22 | 18:30 | 2016-09-22 18:38 | 10.149
2018-09-22 | 19:00 | 2016-09-22 19:08 | 10.124
2018-09-22 | 19:30 | 2016-09-22 19:38 | 10.124
2018-09-22 | 20:00 | 2016-09-22 20:08 | 10.1
2018-09-22 | 20:30 | 2016-09-22 20:38 | 10.075
2018-09-22 | 21:00 | 2016-09-22 21:08 | 10.051
2018-09-22 | 21:30 | 2016-09-22 21:38 | 10.026
2018-09-22 | 22:00 | 2016-09-22 22:08 | 10.001
2018-09-22 | 22:30 | 2016-09-22 22:38 | 9.977
2018-09-22 | 23:00 | 2016-09-22 23:08 | 9.952
2018-09-22 | 23:30 | 2016-09-22 23:38 | 9.928 | 9.6879 | 9.262 | 10.149 | 0.32938 | 0.887
2018-09-23 | 0:00 | 2016-09-23 00:08 | 9.879
2018-09-23 | 0:30 | 2016-09-23 00:38 | 9.854
2018-09-23 | 1:00 | 2016-09-23 01:08 | 9.805
2018-09-23 | 1:30 | 2016-09-23 01:38 | 9.78
2018-09-23 | 2:00 | 2016-09-23 02:08 | 9.756
2018-09-23 | 2:30 | 2016-09-23 02:38 | 9.706
2018-09-23 | 3:00 | 2016-09-23 03:08 | 9.682
2018-09-23 | 3:30 | 2016-09-23 03:38 | 9.632
2018-09-23 | 4:00 | 2016-09-23 04:08 | 9.608
2018-09-23 | 4:30 | 2016-09-23 04:38 | 9.583
2018-09-23 | 5:00 | 2016-09-23 05:08 | 9.558
2018-09-23 | 5:30 | 2016-09-23 05:38 | 9.558
2018-09-23 | 6:00 | 2016-09-23 06:08 | 9.534
2018-09-23 | 6:30 | 2016-09-23 06:38 | 9.509
2018-09-23 | 7:00 | 2016-09-23 07:08 | 9.509
2018-09-23 | 7:30 | 2016-09-23 07:38 | 9.509
2018-09-23 | 8:00 | 2016-09-23 08:08 | 9.485
2018-09-23 | 8:30 | 2016-09-23 08:38 | 9.485
2018-09-23 | 9:00 | 2016-09-23 09:08 | 9.485
2018-09-23 | 9:30 | 2016-09-23 09:38 | 9.509
2018-09-23 | 10:00 | 2016-09-23 10:08 | 9.558
2018-09-23 | 10:30 | 2016-09-23 10:38 | 9.657
2018-09-23 | 11:00 | 2016-09-23 11:08 | 9.756
2018-09-23 | 11:30 | 2016-09-23 11:38 | 9.829
2018-09-23 | 12:00 | 2016-09-23 12:08 | 9.952
2018-09-23 | 12:30 | 2016-09-23 12:38 | 10.1
2018-09-23 | 13:00 | 2016-09-23 13:08 | 10.222
2018-09-23 | 13:30 | 2016-09-23 13:38 | 10.369
2018-09-23 | 14:00 | 2016-09-23 14:08 | 10.443
2018-09-23 | 14:30 | 2016-09-23 14:38 | 10.541
2018-09-23 | 15:00 | 2016-09-23 15:08 | 10.663
2018-09-23 | 15:30 | 2016-09-23 15:38 | 10.761
2018-09-23 | 16:00 | 2016-09-23 16:08 | 10.81
2018-09-23 | 16:30 | 2016-09-23 16:38 | 10.858
2018-09-23 | 17:00 | 2016-09-23 17:08 | 10.907
2018-09-23 | 17:30 | 2016-09-23 17:38 | 10.932
2018-09-23 | 18:00 | 2016-09-23 18:08 | 10.932
2018-09-23 | 18:30 | 2016-09-23 18:38 | 10.932
2018-09-23 | 19:00 | 2016-09-23 19:08 | 10.932
2018-09-23 | 19:30 | 2016-09-23 19:38 | 10.907
2018-09-23 | 20:00 | 2016-09-23 20:08 | 10.883
2018-09-23 | 20:30 | 2016-09-23 20:38 | 10.834
2018-09-23 | 21:00 | 2016-09-23 21:08 | 10.81
2018-09-23 | 21:30 | 2016-09-23 21:38 | 10.761
2018-09-23 | 22:00 | 2016-09-23 22:08 | 10.687
2018-09-23 | 22:30 | 2016-09-23 22:38 | 10.59
2018-09-23 | 23:00 | 2016-09-23 23:08 | 10.541
2018-09-23 | 23:30 | 2016-09-23 23:38 | 10.467 | 10.1471 | 9.485 | 10.932 | 0.56158 | 1.447
2018-09-24 | 0:00 | 2016-09-24 00:08 | 10.394
2018-09-24 | 0:30 | 2016-09-24 00:38 | 10.345
2018-09-24 | 1:00 | 2016-09-24 01:08 | 10.271
2018-09-24 | 1:30 | 2016-09-24 01:38 | 10.198
2018-09-24 | 2:00 | 2016-09-24 02:08 | 10.1
2018-09-24 | 2:30 | 2016-09-24 02:38 | 9.977
2018-09-24 | 3:00 | 2016-09-24 03:08 | 9.829
2018-09-24 | 3:30 | 2016-09-24 03:38 | 9.706
2018-09-24 | 4:00 | 2016-09-24 04:08 | 9.558
2018-09-24 | 4:30 | 2016-09-24 04:38 | 9.435
2018-09-24 | 5:00 | 2016-09-24 05:08 | 9.336
2018-09-24 | 5:30 | 2016-09-24 05:38 | 9.213
2018-09-24 | 6:00 | 2016-09-24 06:08 | 9.114
2018-09-24 | 6:30 | 2016-09-24 06:38 | 8.99
2018-09-24 | 7:00 | 2016-09-24 07:08 | 8.866
2018-09-24 | 7:30 | 2016-09-24 07:38 | 8.792
2018-09-24 | 8:00 | 2016-09-24 08:08 | 8.717
2018-09-24 | 8:30 | 2016-09-24 08:38 | 8.668
2018-09-24 | 9:00 | 2016-09-24 09:08 | 8.643
2018-09-24 | 9:30 | 2016-09-24 09:38 | 8.668
2018-09-24 | 10:00 | 2016-09-24 10:08 | 8.742
2018-09-24 | 10:30 | 2016-09-24 10:38 | 8.792
2018-09-24 | 11:00 | 2016-09-24 11:08 | 8.891
2018-09-24 | 11:30 | 2016-09-24 11:38 | 8.99
2018-09-24 | 12:00 | 2016-09-24 12:08 | 9.114
2018-09-24 | 12:30 | 2016-09-24 12:38 | 9.238
2018-09-24 | 13:00 | 2016-09-24 13:08 | 9.386
2018-09-24 | 13:30 | 2016-09-24 13:38 | 9.583
2018-09-24 | 14:00 | 2016-09-24 14:08 | 9.854
2018-09-24 | 14:30 | 2016-09-24 14:38 | 10.001
2018-09-24 | 15:00 | 2016-09-24 15:08 | 10.001
2018-09-24 | 15:30 | 2016-09-24 15:38 | 10.001
2018-09-24 | 16:00 | 2016-09-24 16:08 | 10.051
2018-09-24 | 16:30 | 2016-09-24 16:38 | 10.1
2018-09-24 | 17:00 | 2016-09-24 17:08 | 10.149
2018-09-24 | 17:30 | 2016-09-24 17:38 | 10.222
2018-09-24 | 18:00 | 2016-09-24 18:08 | 10.271
2018-09-24 | 18:30 | 2016-09-24 18:38 | 10.296
2018-09-24 | 19:00 | 2016-09-24 19:08 | 10.32
2018-09-24 | 19:30 | 2016-09-24 19:38 | 10.296
2018-09-24 | 20:00 | 2016-09-24 20:08 | 10.247
2018-09-24 | 20:30 | 2016-09-24 20:38 | 10.198
2018-09-24 | 21:00 | 2016-09-24 21:08 | 10.124
2018-09-24 | 21:30 | 2016-09-24 21:38 | 10.051
2018-09-24 | 22:00 | 2016-09-24 22:08 | 9.952
2018-09-24 | 22:30 | 2016-09-24 22:38 | 9.879
2018-09-24 | 23:00 | 2016-09-24 23:08 | 9.78
2018-09-24 | 23:30 | 2016-09-24 23:38 | 9.682 | 9.6465 | 8.643 | 10.394 | 0.57658 | 1.751
2018-09-25 | 0:00 | 2016-09-25 00:08 | 9.583
2018-09-25 | 0:30 | 2016-09-25 00:38 | 9.485
2018-09-25 | 1:00 | 2016-09-25 01:08 | 9.386
2018-09-25 | 1:30 | 2016-09-25 01:38 | 9.262
2018-09-25 | 2:00 | 2016-09-25 02:08 | 9.163
2018-09-25 | 2:30 | 2016-09-25 02:38 | 9.114
2018-09-25 | 3:00 | 2016-09-25 03:08 | 9.04
2018-09-25 | 3:30 | 2016-09-25 03:38 | 8.965
2018-09-25 | 4:00 | 2016-09-25 04:08 | 8.916
2018-09-25 | 4:30 | 2016-09-25 04:38 | 8.841
2018-09-25 | 5:00 | 2016-09-25 05:08 | 8.792
2018-09-25 | 5:30 | 2016-09-25 05:38 | 8.742
2018-09-25 | 6:00 | 2016-09-25 06:08 | 8.668
2018-09-25 | 6:30 | 2016-09-25 06:38 | 8.618
2018-09-25 | 7:00 | 2016-09-25 07:08 | 8.593
2018-09-25 | 7:30 | 2016-09-25 07:38 | 8.568
2018-09-25 | 8:00 | 2016-09-25 08:08 | 8.543
2018-09-25 | 8:30 | 2016-09-25 08:38 | 8.543
2018-09-25 | 9:00 | 2016-09-25 09:08 | 8.568
2018-09-25 | 9:30 | 2016-09-25 09:38 | 8.568
2018-09-25 | 10:00 | 2016-09-25 10:08 | 8.643
2018-09-25 | 10:30 | 2016-09-25 10:38 | 8.717
2018-09-25 | 11:00 | 2016-09-25 11:08 | 8.817
2018-09-25 | 11:30 | 2016-09-25 11:38 | 8.916
2018-09-25 | 12:00 | 2016-09-25 12:08 | 9.04
2018-09-25 | 12:30 | 2016-09-25 12:38 | 9.188
2018-09-25 | 13:00 | 2016-09-25 13:08 | 9.361
2018-09-25 | 13:30 | 2016-09-25 13:38 | 9.558
2018-09-25 | 14:00 | 2016-09-25 14:08 | 9.682
2018-09-25 | 14:30 | 2016-09-25 14:38 | 9.879
2018-09-25 | 15:00 | 2016-09-25 15:08 | 9.903
2018-09-25 | 15:30 | 2016-09-25 15:38 | 10.001
2018-09-25 | 16:00 | 2016-09-25 16:08 | 10.124
2018-09-25 | 16:30 | 2016-09-25 16:38 | 10.222
2018-09-25 | 17:00 | 2016-09-25 17:08 | 10.296
2018-09-25 | 17:30 | 2016-09-25 17:38 | 10.345
2018-09-25 | 18:00 | 2016-09-25 18:08 | 10.369
2018-09-25 | 18:30 | 2016-09-25 18:38 | 10.394
2018-09-25 | 19:00 | 2016-09-25 19:08 | 10.418
2018-09-25 | 19:30 | 2016-09-25 19:38 | 10.394
2018-09-25 | 20:00 | 2016-09-25 20:08 | 10.394
2018-09-25 | 20:30 | 2016-09-25 20:38 | 10.345
2018-09-25 | 21:00 | 2016-09-25 21:08 | 10.271
2018-09-25 | 21:30 | 2016-09-25 21:38 | 10.198
2018-09-25 | 22:00 | 2016-09-25 22:08 | 10.124
2018-09-25 | 22:30 | 2016-09-25 22:38 | 10.026
2018-09-25 | 23:00 | 2016-09-25 23:08 | 9.952
2018-09-25 | 23:30 | 2016-09-25 23:38 | 9.854 | 9.4456 | 8.543 | 10.418 | 0.67475 | 1.875
2018-09-26 | 0:00 | 2016-09-26 00:08 | 9.78
2018-09-26 | 0:30 | 2016-09-26 00:38 | 9.682
2018-09-26 | 1:00 | 2016-09-26 01:08 | 9.608
2018-09-26 | 1:30 | 2016-09-26 01:38 | 9.509
2018-09-26 | 2:00 | 2016-09-26 02:08 | 9.41
2018-09-26 | 2:30 | 2016-09-26 02:38 | 9.312
2018-09-26 | 3:00 | 2016-09-26 03:08 | 9.213
2018-09-26 | 3:30 | 2016-09-26 03:38 | 9.139
2018-09-26 | 4:00 | 2016-09-26 04:08 | 9.04
2018-09-26 | 4:30 | 2016-09-26 04:38 | 8.965
2018-09-26 | 5:00 | 2016-09-26 05:08 | 8.866
2018-09-26 | 5:30 | 2016-09-26 05:38 | 8.792
2018-09-26 | 6:00 | 2016-09-26 06:08 | 8.693
2018-09-26 | 6:30 | 2016-09-26 06:38 | 8.618
2018-09-26 | 7:00 | 2016-09-26 07:08 | 8.543
2018-09-26 | 7:30 | 2016-09-26 07:38 | 8.469
2018-09-26 | 8:00 | 2016-09-26 08:08 | 8.419
2018-09-26 | 8:30 | 2016-09-26 08:38 | 8.394
2018-09-26 | 9:00 | 2016-09-26 09:08 | 8.419
2018-09-26 | 9:30 | 2016-09-26 09:38 | 8.444
2018-09-26 | 10:00 | 2016-09-26 10:08 | 8.494
2018-09-26 | 10:30 | 2016-09-26 10:38 | 8.593
2018-09-26 | 11:00 | 2016-09-26 11:08 | 8.668
2018-09-26 | 11:30 | 2016-09-26 11:38 | 8.767
2018-09-26 | 12:00 | 2016-09-26 12:08 | 8.891
2018-09-26 | 12:30 | 2016-09-26 12:38 | 9.015
2018-09-26 | 13:00 | 2016-09-26 13:08 | 9.139
2018-09-26 | 13:30 | 2016-09-26 13:38 | 9.386
2018-09-26 | 14:00 | 2016-09-26 14:08 | 9.632
2018-09-26 | 14:30 | 2016-09-26 14:38 | 9.731
2018-09-26 | 15:00 | 2016-09-26 15:08 | 9.78
2018-09-26 | 15:30 | 2016-09-26 15:38 | 9.829
2018-09-26 | 16:00 | 2016-09-26 16:08 | 9.928
2018-09-26 | 16:30 | 2016-09-26 16:38 | 10.051
2018-09-26 | 17:00 | 2016-09-26 17:08 | 10.198
2018-09-26 | 17:30 | 2016-09-26 17:38 | 10.345
2018-09-26 | 18:00 | 2016-09-26 18:08 | 10.467
2018-09-26 | 18:30 | 2016-09-26 18:38 | 10.565
2018-09-26 | 19:00 | 2016-09-26 19:08 | 10.638
2018-09-26 | 19:30 | 2016-09-26 19:38 | 10.687
2018-09-26 | 20:00 | 2016-09-26 20:08 | 10.736
2018-09-26 | 20:30 | 2016-09-26 20:38 | 10.761
2018-09-26 | 21:00 | 2016-09-26 21:08 | 10.761
2018-09-26 | 21:30 | 2016-09-26 21:38 | 10.736
2018-09-26 | 22:00 | 2016-09-26 22:08 | 10.712
2018-09-26 | 22:30 | 2016-09-26 22:38 | 10.663
2018-09-26 | 23:00 | 2016-09-26 23:08 | 10.614
2018-09-26 | 23:30 | 2016-09-26 23:38 | 10.565 | 9.5347 | 8.394 | 10.761 | 0.82218 | 2.367
2018-09-27 | 0:00 | 2016-09-27 00:08 | 10.516
2018-09-27 | 0:30 | 2016-09-27 00:38 | 10.443
2018-09-27 | 1:00 | 2016-09-27 01:08 | 10.369
2018-09-27 | 1:30 | 2016-09-27 01:38 | 10.296
2018-09-27 | 2:00 | 2016-09-27 02:08 | 10.222
2018-09-27 | 2:30 | 2016-09-27 02:38 | 10.149
2018-09-27 | 3:00 | 2016-09-27 03:08 | 10.075
2018-09-27 | 3:30 | 2016-09-27 03:38 | 10.001
2018-09-27 | 4:00 | 2016-09-27 04:08 | 9.928
2018-09-27 | 4:30 | 2016-09-27 04:38 | 9.854
2018-09-27 | 5:00 | 2016-09-27 05:08 | 9.78
2018-09-27 | 5:30 | 2016-09-27 05:38 | 9.706
2018-09-27 | 6:00 | 2016-09-27 06:08 | 9.632
2018-09-27 | 6:30 | 2016-09-27 06:38 | 9.558
2018-09-27 | 7:00 | 2016-09-27 07:08 | 9.46
2018-09-27 | 7:30 | 2016-09-27 07:38 | 9.386
2018-09-27 | 8:00 | 2016-09-27 08:08 | 9.336
2018-09-27 | 8:30 | 2016-09-27 08:38 | 9.312
2018-09-27 | 9:00 | 2016-09-27 09:08 | 9.312
2018-09-27 | 9:30 | 2016-09-27 09:38 | 9.312
2018-09-27 | 10:00 | 2016-09-27 10:08 | 9.361
2018-09-27 | 10:30 | 2016-09-27 10:38 | 9.435
2018-09-27 | 11:00 | 2016-09-27 11:08 | 9.534
2018-09-27 | 11:30 | 2016-09-27 11:38 | 9.632
2018-09-27 | 12:00 | 2016-09-27 12:08 | 9.706
2018-09-27 | 12:30 | 2016-09-27 12:38 | 9.879
2018-09-27 | 13:00 | 2016-09-27 13:08 | 10.051
2018-09-27 | 13:30 | 2016-09-27 13:38 | 10.296
2018-09-27 | 14:00 | 2016-09-27 14:08 | 10.565
2018-09-27 | 14:30 | 2016-09-27 14:38 | 10.638
2018-09-27 | 15:00 | 2016-09-27 15:08 | 10.687
2018-09-27 | 15:30 | 2016-09-27 15:38 | 10.785
2018-09-27 | 16:00 | 2016-09-27 16:08 | 10.883
2018-09-27 | 16:30 | 2016-09-27 16:38 | 10.956
2018-09-27 | 17:00 | 2016-09-27 17:08 | 11.078
2018-09-27 | 17:30 | 2016-09-27 17:38 | 11.2
2018-09-27 | 18:00 | 2016-09-27 18:08 | 11.321
2018-09-27 | 18:30 | 2016-09-27 18:38 | 11.419
2018-09-27 | 19:00 | 2016-09-27 19:08 | 11.516
2018-09-27 | 19:30 | 2016-09-27 19:38 | 11.565
2018-09-27 | 20:00 | 2016-09-27 20:08 | 11.54
2018-09-27 | 20:30 | 2016-09-27 20:38 | 11.516
2018-09-27 | 21:00 | 2016-09-27 21:08 | 11.467
2018-09-27 | 21:30 | 2016-09-27 21:38 | 11.394
2018-09-27 | 22:00 | 2016-09-27 22:08 | 11.346
2018-09-27 | 22:30 | 2016-09-27 22:38 | 11.273
2018-09-27 | 23:00 | 2016-09-27 23:08 | 11.2
2018-09-27 | 23:30 | 2016-09-27 23:38 | 11.127 | 10.3754 | 9.312 | 11.565 | 0.76933 | 2.253
2018-09-28 | 0:00 | 2016-09-28 00:08 | 11.029
2018-09-28 | 0:30 | 2016-09-28 00:38 | 10.956
2018-09-28 | 1:00 | 2016-09-28 01:08 | 10.858
2018-09-28 | 1:30 | 2016-09-28 01:38 | 10.761
2018-09-28 | 2:00 | 2016-09-28 02:08 | 10.663
2018-09-28 | 2:30 | 2016-09-28 02:38 | 10.565
2018-09-28 | 3:00 | 2016-09-28 03:08 | 10.492
2018-09-28 | 3:30 | 2016-09-28 03:38 | 10.394
2018-09-28 | 4:00 | 2016-09-28 04:08 | 10.32
2018-09-28 | 4:30 | 2016-09-28 04:38 | 10.247
2018-09-28 | 5:00 | 2016-09-28 05:08 | 10.173
2018-09-28 | 5:30 | 2016-09-28 05:38 | 10.1
2018-09-28 | 6:00 | 2016-09-28 06:08 | 10.026
2018-09-28 | 6:30 | 2016-09-28 06:38 | 9.952
2018-09-28 | 7:00 | 2016-09-28 07:08 | 9.903
2018-09-28 | 7:30 | 2016-09-28 07:38 | 9.854
2018-09-28 | 8:00 | 2016-09-28 08:08 | 9.829
2018-09-28 | 8:30 | 2016-09-28 08:38 | 9.829
2018-09-28 | 9:00 | 2016-09-28 09:08 | 9.805
2018-09-28 | 9:30 | 2016-09-28 09:38 | 9.829
2018-09-28 | 10:00 | 2016-09-28 10:08 | 9.879
2018-09-28 | 10:30 | 2016-09-28 10:38 | 9.928
2018-09-28 | 11:00 | 2016-09-28 11:08 | 10.001
2018-09-28 | 11:30 | 2016-09-28 11:38 | 10.075
2018-09-28 | 12:00 | 2016-09-28 12:08 | 10.149
2018-09-28 | 12:30 | 2016-09-28 12:38 | 10.247
2018-09-28 | 13:00 | 2016-09-28 13:08 | 10.345
2018-09-28 | 13:30 | 2016-09-28 13:38 | 10.492
2018-09-28 | 14:00 | 2016-09-28 14:08 | 10.761
2018-09-28 | 14:30 | 2016-09-28 14:38 | 10.834
2018-09-28 | 15:00 | 2016-09-28 15:08 | 10.883
2018-09-28 | 15:30 | 2016-09-28 15:38 | 10.907
2018-09-28 | 16:00 | 2016-09-28 16:08 | 10.98
2018-09-28 | 16:30 | 2016-09-28 16:38 | 11.078
2018-09-28 | 17:00 | 2016-09-28 17:08 | 11.175
2018-09-28 | 17:30 | 2016-09-28 17:38 | 11.273
2018-09-28 | 18:00 | 2016-09-28 18:08 | 11.321
2018-09-28 | 18:30 | 2016-09-28 18:38 | 11.394
2018-09-28 | 19:00 | 2016-09-28 19:08 | 11.467
2018-09-28 | 19:30 | 2016-09-28 19:38 | 11.492
2018-09-28 | 20:00 | 2016-09-28 20:08 | 11.492
2018-09-28 | 20:30 | 2016-09-28 20:38 | 11.443
2018-09-28 | 21:00 | 2016-09-28 21:08 | 11.394
2018-09-28 | 21:30 | 2016-09-28 21:38 | 11.321
2018-09-28 | 22:00 | 2016-09-28 22:08 | 11.248
2018-09-28 | 22:30 | 2016-09-28 22:38 | 11.151
2018-09-28 | 23:00 | 2016-09-28 23:08 | 11.078
2018-09-28 | 23:30 | 2016-09-28 23:38 | 10.98 | 10.6328 | 9.805 | 11.492 | 0.5673 | 1.687
2018-09-29 | 0:00 | 2016-09-29 00:08 | 10.907
2018-09-29 | 0:30 | 2016-09-29 00:38 | 10.81
2018-09-29 | 1:00 | 2016-09-29 01:08 | 10.736
2018-09-29 | 1:30 | 2016-09-29 01:38 | 10.638
2018-09-29 | 2:00 | 2016-09-29 02:08 | 10.541
2018-09-29 | 2:30 | 2016-09-29 02:38 | 10.467
2018-09-29 | 3:00 | 2016-09-29 03:08 | 10.394
2018-09-29 | 3:30 | 2016-09-29 03:38 | 10.296
2018-09-29 | 4:00 | 2016-09-29 04:08 | 10.222
2018-09-29 | 4:30 | 2016-09-29 04:38 | 10.149
2018-09-29 | 5:00 | 2016-09-29 05:08 | 10.075
2018-09-29 | 5:30 | 2016-09-29 05:38 | 10.001
2018-09-29 | 6:00 | 2016-09-29 06:08 | 9.952
2018-09-29 | 6:30 | 2016-09-29 06:38 | 9.879
2018-09-29 | 7:00 | 2016-09-29 07:08 | 9.829
2018-09-29 | 7:30 | 2016-09-29 07:38 | 9.78
2018-09-29 | 8:00 | 2016-09-29 08:08 | 9.756
2018-09-29 | 8:30 | 2016-09-29 08:38 | 9.706
2018-09-29 | 9:00 | 2016-09-29 09:08 | 9.706
2018-09-29 | 9:30 | 2016-09-29 09:38 | 9.706
2018-09-29 | 10:00 | 2016-09-29 10:08 | 9.756
2018-09-29 | 10:30 | 2016-09-29 10:38 | 9.829
2018-09-29 | 11:00 | 2016-09-29 11:08 | 9.903
2018-09-29 | 11:30 | 2016-09-29 11:38 | 10.001
2018-09-29 | 12:00 | 2016-09-29 12:08 | 10.1
2018-09-29 | 12:30 | 2016-09-29 12:38 | 10.198
2018-09-29 | 13:00 | 2016-09-29 13:08 | 10.296
2018-09-29 | 13:30 | 2016-09-29 13:38 | 10.467
2018-09-29 | 14:00 | 2016-09-29 14:08 | 10.663
2018-09-29 | 14:30 | 2016-09-29 14:38 | 10.761
2018-09-29 | 15:00 | 2016-09-29 15:08 | 10.81
2018-09-29 | 15:30 | 2016-09-29 15:38 | 10.858
2018-09-29 | 16:00 | 2016-09-29 16:08 | 10.932
2018-09-29 | 16:30 | 2016-09-29 16:38 | 11.029
2018-09-29 | 17:00 | 2016-09-29 17:08 | 11.151
2018-09-29 | 17:30 | 2016-09-29 17:38 | 11.248
2018-09-29 | 18:00 | 2016-09-29 18:08 | 11.346
2018-09-29 | 18:30 | 2016-09-29 18:38 | 11.419
2018-09-29 | 19:00 | 2016-09-29 19:08 | 11.467
2018-09-29 | 19:30 | 2016-09-29 19:38 | 11.492
2018-09-29 | 20:00 | 2016-09-29 20:08 | 11.516
2018-09-29 | 20:30 | 2016-09-29 20:38 | 11.516
2018-09-29 | 21:00 | 2016-09-29 21:08 | 11.492
2018-09-29 | 21:30 | 2016-09-29 21:38 | 11.443
2018-09-29 | 22:00 | 2016-09-29 22:08 | 11.419
2018-09-29 | 22:30 | 2016-09-29 22:38 | 11.394
2018-09-29 | 23:00 | 2016-09-29 23:08 | 11.346
2018-09-29 | 23:30 | 2016-09-29 23:38 | 11.297 | 10.5979 | 9.706 | 11.516 | 0.63154 | 1.81
2018-09-30 | 0:00 | 2016-09-30 00:08 | 11.248
2018-09-30 | 0:30 | 2016-09-30 00:38 | 11.224
2018-09-30 | 1:00 | 2016-09-30 01:08 | 11.2
2018-09-30 | 1:30 | 2016-09-30 01:38 | 11.175
2018-09-30 | 2:00 | 2016-09-30 02:08 | 11.151
2018-09-30 | 2:30 | 2016-09-30 02:38 | 11.127
2018-09-30 | 3:00 | 2016-09-30 03:08 | 11.102
2018-09-30 | 3:30 | 2016-09-30 03:38 | 11.078
2018-09-30 | 4:00 | 2016-09-30 04:08 | 11.078
2018-09-30 | 4:30 | 2016-09-30 04:38 | 11.053
2018-09-30 | 5:00 | 2016-09-30 05:08 | 11.053
2018-09-30 | 5:30 | 2016-09-30 05:38 | 11.029
2018-09-30 | 6:00 | 2016-09-30 06:08 | 11.005
2018-09-30 | 6:30 | 2016-09-30 06:38 | 10.98
2018-09-30 | 7:00 | 2016-09-30 07:08 | 10.932
2018-09-30 | 7:30 | 2016-09-30 07:38 | 10.883
2018-09-30 | 8:00 | 2016-09-30 08:08 | 10.858
2018-09-30 | 8:30 | 2016-09-30 08:38 | 10.834
2018-09-30 | 9:00 | 2016-09-30 09:08 | 10.834
2018-09-30 | 9:30 | 2016-09-30 09:38 | 10.883
2018-09-30 | 10:00 | 2016-09-30 10:08 | 10.907
2018-09-30 | 10:30 | 2016-09-30 10:38 | 10.956
2018-09-30 | 11:00 | 2016-09-30 11:08 | 11.005
2018-09-30 | 11:30 | 2016-09-30 11:38 | 11.078
2018-09-30 | 12:00 | 2016-09-30 12:08 | 11.151
2018-09-30 | 12:30 | 2016-09-30 12:38 | 11.248
2018-09-30 | 13:00 | 2016-09-30 13:08 | 11.346
2018-09-30 | 13:30 | 2016-09-30 13:38 | 11.467
2018-09-30 | 14:00 | 2016-09-30 14:08 | 11.662
2018-09-30 | 14:30 | 2016-09-30 14:38 | 11.662
2018-09-30 | 15:00 | 2016-09-30 15:08 | 11.662
2018-09-30 | 15:30 | 2016-09-30 15:38 | 11.516
2018-09-30 | 16:00 | 2016-09-30 16:08 | 11.443
2018-09-30 | 16:30 | 2016-09-30 16:38 | 11.637
2018-09-30 | 17:00 | 2016-09-30 17:08 | 11.734
2018-09-30 | 17:30 | 2016-09-30 17:38 | 11.759
2018-09-30 | 18:00 | 2016-09-30 18:08 | 11.807
2018-09-30 | 18:30 | 2016-09-30 18:38 | 11.807
2018-09-30 | 19:00 | 2016-09-30 19:08 | 11.832
2018-09-30 | 19:30 | 2016-09-30 19:38 | 11.807
2018-09-30 | 20:00 | 2016-09-30 20:08 | 11.783
2018-09-30 | 20:30 | 2016-09-30 20:38 | 11.734
2018-09-30 | 21:00 | 2016-09-30 21:08 | 11.686
2018-09-30 | 21:30 | 2016-09-30 21:38 | 11.613
2018-09-30 | 22:00 | 2016-09-30 22:08 | 11.565
2018-09-30 | 22:30 | 2016-09-30 22:38 | 11.492
2018-09-30 | 23:00 | 2016-09-30 23:08 | 11.443
2018-09-30 | 23:30 | 2016-09-30 23:38 | 11.394 | 11.3109 | 10.834 | 11.832 | 0.32656 | 0.998
2018-10-01 | 0:00 | 2016-10-01 00:08 | 11.37
2018-10-01 | 0:30 | 2016-10-01 00:38 | 11.297
2018-10-01 | 1:00 | 2016-10-01 01:08 | 11.248
2018-10-01 | 1:30 | 2016-10-01 01:38 | 11.224
2018-10-01 | 2:00 | 2016-10-01 02:08 | 11.175
2018-10-01 | 2:30 | 2016-10-01 02:38 | 11.102
2018-10-01 | 3:00 | 2016-10-01 03:08 | 11.078
2018-10-01 | 3:30 | 2016-10-01 03:38 | 11.029
2018-10-01 | 4:00 | 2016-10-01 04:08 | 10.98
2018-10-01 | 4:30 | 2016-10-01 04:38 | 10.932
2018-10-01 | 5:00 | 2016-10-01 05:08 | 10.907
2018-10-01 | 5:30 | 2016-10-01 05:38 | 10.883
2018-10-01 | 6:00 | 2016-10-01 06:08 | 10.883
2018-10-01 | 6:30 | 2016-10-01 06:38 | 10.858
2018-10-01 | 7:00 | 2016-10-01 07:08 | 10.834
2018-10-01 | 7:30 | 2016-10-01 07:38 | 10.834
2018-10-01 | 8:00 | 2016-10-01 08:08 | 10.834
2018-10-01 | 8:30 | 2016-10-01 08:38 | 10.81
2018-10-01 | 9:00 | 2016-10-01 09:08 | 10.81
2018-10-01 | 9:30 | 2016-10-01 09:38 | 10.81
2018-10-01 | 10:00 | 2016-10-01 10:08 | 10.81
2018-10-01 | 10:30 | 2016-10-01 10:38 | 10.834
2018-10-01 | 11:00 | 2016-10-01 11:08 | 10.907
2018-10-01 | 11:30 | 2016-10-01 11:38 | 10.956
2018-10-01 | 12:00 | 2016-10-01 12:08 | 10.932
2018-10-01 | 12:30 | 2016-10-01 12:38 | 10.98
2018-10-01 | 13:00 | 2016-10-01 13:08 | 10.98
2018-10-01 | 13:30 | 2016-10-01 13:38 | 11.005
2018-10-01 | 14:00 | 2016-10-01 14:08 | 11.102
2018-10-01 | 14:30 | 2016-10-01 14:38 | 11.151
2018-10-01 | 15:00 | 2016-10-01 15:08 | 11.078
2018-10-01 | 15:30 | 2016-10-01 15:38 | 11.053
2018-10-01 | 16:00 | 2016-10-01 16:08 | 11.078
2018-10-01 | 16:30 | 2016-10-01 16:38 | 11.053
2018-10-01 | 17:00 | 2016-10-01 17:08 | 11.005
2018-10-01 | 17:30 | 2016-10-01 17:38 | 10.98
2018-10-01 | 18:00 | 2016-10-01 18:08 | 10.932
2018-10-01 | 18:30 | 2016-10-01 18:38 | 10.858
2018-10-01 | 19:00 | 2016-10-01 19:08 | 10.785
2018-10-01 | 19:30 | 2016-10-01 19:38 | 10.687
2018-10-01 | 20:00 | 2016-10-01 20:08 | 10.59
2018-10-01 | 20:30 | 2016-10-01 20:38 | 10.467
2018-10-01 | 21:00 | 2016-10-01 21:08 | 10.32
2018-10-01 | 21:30 | 2016-10-01 21:38 | 10.173
2018-10-01 | 22:00 | 2016-10-01 22:08 | 10.051
2018-10-01 | 22:30 | 2016-10-01 22:38 | 9.903
2018-10-01 | 23:00 | 2016-10-01 23:08 | 9.78
2018-10-01 | 23:30 | 2016-10-01 23:38 | 9.608 | 10.8324 | 9.608 | 11.37 | 0.37806 | 1.762
2018-10-02 | 0:00 | 2016-10-02 00:08 | 9.46
2018-10-02 | 0:30 | 2016-10-02 00:38 | 9.287
2018-10-02 | 1:00 | 2016-10-02 01:08 | 9.139
2018-10-02 | 1:30 | 2016-10-02 01:38 | 9.015
2018-10-02 | 2:00 | 2016-10-02 02:08 | 8.891
2018-10-02 | 2:30 | 2016-10-02 02:38 | 8.792
2018-10-02 | 3:00 | 2016-10-02 03:08 | 8.668
2018-10-02 | 3:30 | 2016-10-02 03:38 | 8.568
2018-10-02 | 4:00 | 2016-10-02 04:08 | 8.469
2018-10-02 | 4:30 | 2016-10-02 04:38 | 8.369
2018-10-02 | 5:00 | 2016-10-02 05:08 | 8.22
2018-10-02 | 5:30 | 2016-10-02 05:38 | 8.12
2018-10-02 | 6:00 | 2016-10-02 06:08 | 7.995
2018-10-02 | 6:30 | 2016-10-02 06:38 | 7.87
2018-10-02 | 7:00 | 2016-10-02 07:08 | 7.745
2018-10-02 | 7:30 | 2016-10-02 07:38 | 7.645
2018-10-02 | 8:00 | 2016-10-02 08:08 | 7.544
2018-10-02 | 8:30 | 2016-10-02 08:38 | 7.469
2018-10-02 | 9:00 | 2016-10-02 09:08 | 7.469
2018-10-02 | 9:30 | 2016-10-02 09:38 | 7.494
2018-10-02 | 10:00 | 2016-10-02 10:08 | 7.519
2018-10-02 | 10:30 | 2016-10-02 10:38 | 7.569
2018-10-02 | 11:00 | 2016-10-02 11:08 | 7.645
2018-10-02 | 11:30 | 2016-10-02 11:38 | 7.72
2018-10-02 | 12:00 | 2016-10-02 12:08 | 7.82
2018-10-02 | 12:30 | 2016-10-02 12:38 | 7.945
2018-10-02 | 13:00 | 2016-10-02 13:08 | 8.07
2018-10-02 | 13:30 | 2016-10-02 13:38 | 8.27
2018-10-02 | 14:00 | 2016-10-02 14:08 | 8.419
2018-10-02 | 14:30 | 2016-10-02 14:38 | 8.519
2018-10-02 | 15:00 | 2016-10-02 15:08 | 8.593
2018-10-02 | 15:30 | 2016-10-02 15:38 | 8.668
2018-10-02 | 16:00 | 2016-10-02 16:08 | 8.792
2018-10-02 | 16:30 | 2016-10-02 16:38 | 8.891
2018-10-02 | 17:00 | 2016-10-02 17:08 | 8.99
2018-10-02 | 17:30 | 2016-10-02 17:38 | 9.015
2018-10-02 | 18:00 | 2016-10-02 18:08 | 9.015
2018-10-02 | 18:30 | 2016-10-02 18:38 | 8.99
2018-10-02 | 19:00 | 2016-10-02 19:08 | 8.941
2018-10-02 | 19:30 | 2016-10-02 19:38 | 8.866
2018-10-02 | 20:00 | 2016-10-02 20:08 | 8.767
2018-10-02 | 20:30 | 2016-10-02 20:38 | 8.668
2018-10-02 | 21:00 | 2016-10-02 21:08 | 8.593
2018-10-02 | 21:30 | 2016-10-02 21:38 | 8.469
2018-10-02 | 22:00 | 2016-10-02 22:08 | 8.369
2018-10-02 | 22:30 | 2016-10-02 22:38 | 8.245
2018-10-02 | 23:00 | 2016-10-02 23:08 | 8.145
2018-10-02 | 23:30 | 2016-10-02 23:38 | 8.02 | 8.37 | 7.469 | 9.46 | 0.55094 | 1.991
2018-10-03 | 0:00 | 2016-10-03 00:08 | 7.895
2018-10-03 | 0:30 | 2016-10-03 00:38 | 7.77
2018-10-03 | 1:00 | 2016-10-03 01:08 | 7.67
2018-10-03 | 1:30 | 2016-10-03 01:38 | 7.569
2018-10-03 | 2:00 | 2016-10-03 02:08 | 7.469
2018-10-03 | 2:30 | 2016-10-03 02:38 | 7.368
2018-10-03 | 3:00 | 2016-10-03 03:08 | 7.268
2018-10-03 | 3:30 | 2016-10-03 03:38 | 7.167
2018-10-03 | 4:00 | 2016-10-03 04:08 | 7.066
2018-10-03 | 4:30 | 2016-10-03 04:38 | 6.99
2018-10-03 | 5:00 | 2016-10-03 05:08 | 6.914
2018-10-03 | 5:30 | 2016-10-03 05:38 | 6.813
2018-10-03 | 6:00 | 2016-10-03 06:08 | 6.712
2018-10-03 | 6:30 | 2016-10-03 06:38 | 6.611
2018-10-03 | 7:00 | 2016-10-03 07:08 | 6.535
2018-10-03 | 7:30 | 2016-10-03 07:38 | 6.458
2018-10-03 | 8:00 | 2016-10-03 08:08 | 6.408
2018-10-03 | 8:30 | 2016-10-03 08:38 | 6.357
2018-10-03 | 9:00 | 2016-10-03 09:08 | 6.357
2018-10-03 | 9:30 | 2016-10-03 09:38 | 6.357
2018-10-03 | 10:00 | 2016-10-03 10:08 | 6.408
2018-10-03 | 10:30 | 2016-10-03 10:38 | 6.458
2018-10-03 | 11:00 | 2016-10-03 11:08 | 6.509
2018-10-03 | 11:30 | 2016-10-03 11:38 | 6.661
2018-10-03 | 12:00 | 2016-10-03 12:08 | 6.788
2018-10-03 | 12:30 | 2016-10-03 12:38 | 6.889
2018-10-03 | 13:00 | 2016-10-03 13:08 | 6.99
2018-10-03 | 13:30 | 2016-10-03 13:38 | 7.192
2018-10-03 | 14:00 | 2016-10-03 14:08 | 7.393
2018-10-03 | 14:30 | 2016-10-03 14:38 | 7.494
2018-10-03 | 15:00 | 2016-10-03 15:08 | 7.569
2018-10-03 | 15:30 | 2016-10-03 15:38 | 7.645
2018-10-03 | 16:00 | 2016-10-03 16:08 | 7.77
2018-10-03 | 16:30 | 2016-10-03 16:38 | 7.92
2018-10-03 | 17:00 | 2016-10-03 17:08 | 8.045
2018-10-03 | 17:30 | 2016-10-03 17:38 | 8.145
2018-10-03 | 18:00 | 2016-10-03 18:08 | 8.245
2018-10-03 | 18:30 | 2016-10-03 18:38 | 8.319
2018-10-03 | 19:00 | 2016-10-03 19:08 | 8.369
2018-10-03 | 19:30 | 2016-10-03 19:38 | 8.369
2018-10-03 | 20:00 | 2016-10-03 20:08 | 8.344
2018-10-03 | 20:30 | 2016-10-03 20:38 | 8.319
2018-10-03 | 21:00 | 2016-10-03 21:08 | 8.27
2018-10-03 | 21:30 | 2016-10-03 21:38 | 8.22
2018-10-03 | 22:00 | 2016-10-03 22:08 | 8.17
2018-10-03 | 22:30 | 2016-10-03 22:38 | 8.095
2018-10-03 | 23:00 | 2016-10-03 23:08 | 8.02
2018-10-03 | 23:30 | 2016-10-03 23:38 | 7.945 | 7.3816 | 6.357 | 8.369 | 0.68846 | 2.012
2018-10-04 | 0:00 | 2016-10-04 00:08 | 7.895
2018-10-04 | 0:30 | 2016-10-04 00:38 | 7.82
2018-10-04 | 1:00 | 2016-10-04 01:08 | 7.745
2018-10-04 | 1:30 | 2016-10-04 01:38 | 7.67
2018-10-04 | 2:00 | 2016-10-04 02:08 | 7.594
2018-10-04 | 2:30 | 2016-10-04 02:38 | 7.519
2018-10-04 | 3:00 | 2016-10-04 03:08 | 7.444
2018-10-04 | 3:30 | 2016-10-04 03:38 | 7.393
2018-10-04 | 4:00 | 2016-10-04 04:08 | 7.343
2018-10-04 | 4:30 | 2016-10-04 04:38 | 7.293
2018-10-04 | 5:00 | 2016-10-04 05:08 | 7.242
2018-10-04 | 5:30 | 2016-10-04 05:38 | 7.167
2018-10-04 | 6:00 | 2016-10-04 06:08 | 7.116
2018-10-04 | 6:30 | 2016-10-04 06:38 | 7.041
2018-10-04 | 7:00 | 2016-10-04 07:08 | 6.99
2018-10-04 | 7:30 | 2016-10-04 07:38 | 6.94
2018-10-04 | 8:00 | 2016-10-04 08:08 | 6.914
2018-10-04 | 8:30 | 2016-10-04 08:38 | 6.889
2018-10-04 | 9:00 | 2016-10-04 09:08 | 6.914
2018-10-04 | 9:30 | 2016-10-04 09:38 | 6.94
2018-10-04 | 10:00 | 2016-10-04 10:08 | 6.99
2018-10-04 | 10:30 | 2016-10-04 10:38 | 7.041
2018-10-04 | 11:00 | 2016-10-04 11:08 | 7.116
2018-10-04 | 11:30 | 2016-10-04 11:38 | 7.167
2018-10-04 | 12:00 | 2016-10-04 12:08 | 7.268
2018-10-04 | 12:30 | 2016-10-04 12:38 | 7.393
2018-10-04 | 13:00 | 2016-10-04 13:08 | 7.519
2018-10-04 | 13:30 | 2016-10-04 13:38 | 7.619
2018-10-04 | 14:00 | 2016-10-04 14:08 | 7.795
2018-10-04 | 14:30 | 2016-10-04 14:38 | 7.92
2018-10-04 | 15:00 | 2016-10-04 15:08 | 7.97
2018-10-04 | 15:30 | 2016-10-04 15:38 | 8.07
2018-10-04 | 16:00 | 2016-10-04 16:08 | 8.195
2018-10-04 | 16:30 | 2016-10-04 16:38 | 8.27
2018-10-04 | 17:00 | 2016-10-04 17:08 | 8.319
2018-10-04 | 17:30 | 2016-10-04 17:38 | 8.369
2018-10-04 | 18:00 | 2016-10-04 18:08 | 8.419
2018-10-04 | 18:30 | 2016-10-04 18:38 | 8.444
2018-10-04 | 19:00 | 2016-10-04 19:08 | 8.444
2018-10-04 | 19:30 | 2016-10-04 19:38 | 8.444
2018-10-04 | 20:00 | 2016-10-04 20:08 | 8.419
2018-10-04 | 20:30 | 2016-10-04 20:38 | 8.369
2018-10-04 | 21:00 | 2016-10-04 21:08 | 8.295
2018-10-04 | 21:30 | 2016-10-04 21:38 | 8.22
2018-10-04 | 22:00 | 2016-10-04 22:08 | 8.17
2018-10-04 | 22:30 | 2016-10-04 22:38 | 8.095
2018-10-04 | 23:00 | 2016-10-04 23:08 | 8.02
2018-10-04 | 23:30 | 2016-10-04 23:38 | 7.97 | 7.6708 | 6.889 | 8.444 | 0.53002 | 1.555
2018-10-05 | 0:00 | 2016-10-05 00:08 | 7.92
2018-10-05 | 0:30 | 2016-10-05 00:38 | 7.87
2018-10-05 | 1:00 | 2016-10-05 01:08 | 7.82
2018-10-05 | 1:30 | 2016-10-05 01:38 | 7.795
2018-10-05 | 2:00 | 2016-10-05 02:08 | 7.77
2018-10-05 | 2:30 | 2016-10-05 02:38 | 7.745
2018-10-05 | 3:00 | 2016-10-05 03:08 | 7.72
2018-10-05 | 3:30 | 2016-10-05 03:38 | 7.695
2018-10-05 | 4:00 | 2016-10-05 04:08 | 7.67
2018-10-05 | 4:30 | 2016-10-05 04:38 | 7.67
2018-10-05 | 5:00 | 2016-10-05 05:08 | 7.645
2018-10-05 | 5:30 | 2016-10-05 05:38 | 7.619
2018-10-05 | 6:00 | 2016-10-05 06:08 | 7.594
2018-10-05 | 6:30 | 2016-10-05 06:38 | 7.569
2018-10-05 | 7:00 | 2016-10-05 07:08 | 7.544
2018-10-05 | 7:30 | 2016-10-05 07:38 | 7.544
2018-10-05 | 8:00 | 2016-10-05 08:08 | 7.519
2018-10-05 | 8:30 | 2016-10-05 08:38 | 7.544
2018-10-05 | 9:00 | 2016-10-05 09:08 | 7.544
2018-10-05 | 9:30 | 2016-10-05 09:38 | 7.569
2018-10-05 | 10:00 | 2016-10-05 10:08 | 7.619
2018-10-05 | 10:30 | 2016-10-05 10:38 | 7.695
2018-10-05 | 11:00 | 2016-10-05 11:08 | 7.77
2018-10-05 | 11:30 | 2016-10-05 11:38 | 7.845
2018-10-05 | 12:00 | 2016-10-05 12:08 | 7.92
2018-10-05 | 12:30 | 2016-10-05 12:38 | 7.92
2018-10-05 | 13:00 | 2016-10-05 13:08 | 7.945
2018-10-05 | 13:30 | 2016-10-05 13:38 | 8.07
2018-10-05 | 14:00 | 2016-10-05 14:08 | 8.17
2018-10-05 | 14:30 | 2016-10-05 14:38 | 8.295
2018-10-05 | 15:00 | 2016-10-05 15:08 | 8.295
2018-10-05 | 15:30 | 2016-10-05 15:38 | 8.344
2018-10-05 | 16:00 | 2016-10-05 16:08 | 8.419
2018-10-05 | 16:30 | 2016-10-05 16:38 | 8.469
2018-10-05 | 17:00 | 2016-10-05 17:08 | 8.494
2018-10-05 | 17:30 | 2016-10-05 17:38 | 8.543
2018-10-05 | 18:00 | 2016-10-05 18:08 | 8.568
2018-10-05 | 18:30 | 2016-10-05 18:38 | 8.618
2018-10-05 | 19:00 | 2016-10-05 19:08 | 8.618
2018-10-05 | 19:30 | 2016-10-05 19:38 | 8.618
2018-10-05 | 20:00 | 2016-10-05 20:08 | 8.593
2018-10-05 | 20:30 | 2016-10-05 20:38 | 8.519
2018-10-05 | 21:00 | 2016-10-05 21:08 | 8.419
2018-10-05 | 21:30 | 2016-10-05 21:38 | 8.344
2018-10-05 | 22:00 | 2016-10-05 22:08 | 8.27
2018-10-05 | 22:30 | 2016-10-05 22:38 | 8.17
2018-10-05 | 23:00 | 2016-10-05 23:08 | 8.07
2018-10-05 | 23:30 | 2016-10-05 23:38 | 7.97 | 7.9991 | 7.519 | 8.618 | 0.37354 | 1.099
2018-10-06 | 0:00 | 2016-10-06 00:08 | 7.895
2018-10-06 | 0:30 | 2016-10-06 00:38 | 7.82
2018-10-06 | 1:00 | 2016-10-06 01:08 | 7.77
2018-10-06 | 1:30 | 2016-10-06 01:38 | 7.72
2018-10-06 | 2:00 | 2016-10-06 02:08 | 7.67
2018-10-06 | 2:30 | 2016-10-06 02:38 | 7.619
2018-10-06 | 3:00 | 2016-10-06 03:08 | 7.544
2018-10-06 | 3:30 | 2016-10-06 03:38 | 7.469
2018-10-06 | 4:00 | 2016-10-06 04:08 | 7.419
2018-10-06 | 4:30 | 2016-10-06 04:38 | 7.343
2018-10-06 | 5:00 | 2016-10-06 05:08 | 7.268
2018-10-06 | 5:30 | 2016-10-06 05:38 | 7.192
2018-10-06 | 6:00 | 2016-10-06 06:08 | 7.116
2018-10-06 | 6:30 | 2016-10-06 06:38 | 7.066
2018-10-06 | 7:00 | 2016-10-06 07:08 | 7.041
2018-10-06 | 7:30 | 2016-10-06 07:38 | 7.015
2018-10-06 | 8:00 | 2016-10-06 08:08 | 6.99
2018-10-06 | 8:30 | 2016-10-06 08:38 | 6.99
2018-10-06 | 9:00 | 2016-10-06 09:08 | 7.015
2018-10-06 | 9:30 | 2016-10-06 09:38 | 7.041
2018-10-06 | 10:00 | 2016-10-06 10:08 | 7.091
2018-10-06 | 10:30 | 2016-10-06 10:38 | 7.142
2018-10-06 | 11:00 | 2016-10-06 11:08 | 7.217
2018-10-06 | 11:30 | 2016-10-06 11:38 | 7.293
2018-10-06 | 12:00 | 2016-10-06 12:08 | 7.393
2018-10-06 | 12:30 | 2016-10-06 12:38 | 7.519
2018-10-06 | 13:00 | 2016-10-06 13:08 | 7.544
2018-10-06 | 13:30 | 2016-10-06 13:38 | 7.695
2018-10-06 | 14:00 | 2016-10-06 14:08 | 7.77
2018-10-06 | 14:30 | 2016-10-06 14:38 | 7.87
2018-10-06 | 15:00 | 2016-10-06 15:08 | 7.945
2018-10-06 | 15:30 | 2016-10-06 15:38 | 8.02
2018-10-06 | 16:00 | 2016-10-06 16:08 | 8.095
2018-10-06 | 16:30 | 2016-10-06 16:38 | 8.17
2018-10-06 | 17:00 | 2016-10-06 17:08 | 8.195
2018-10-06 | 17:30 | 2016-10-06 17:38 | 8.22
2018-10-06 | 18:00 | 2016-10-06 18:08 | 8.195
2018-10-06 | 18:30 | 2016-10-06 18:38 | 8.17
2018-10-06 | 19:00 | 2016-10-06 19:08 | 8.12
2018-10-06 | 19:30 | 2016-10-06 19:38 | 8.045
2018-10-06 | 20:00 | 2016-10-06 20:08 | 7.97
2018-10-06 | 20:30 | 2016-10-06 20:38 | 7.895
2018-10-06 | 21:00 | 2016-10-06 21:08 | 7.845
2018-10-06 | 21:30 | 2016-10-06 21:38 | 7.795
2018-10-06 | 22:00 | 2016-10-06 22:08 | 7.745
2018-10-06 | 22:30 | 2016-10-06 22:38 | 7.695
2018-10-06 | 23:00 | 2016-10-06 23:08 | 7.67
2018-10-06 | 23:30 | 2016-10-06 23:38 | 7.619 | 7.603 | 6.99 | 8.22 | 0.3896 | 1.23
2018-10-07 | 0:00 | 2016-10-07 00:08 | 7.569
2018-10-07 | 0:30 | 2016-10-07 00:38 | 7.544
2018-10-07 | 1:00 | 2016-10-07 01:08 | 7.494
2018-10-07 | 1:30 | 2016-10-07 01:38 | 7.444
2018-10-07 | 2:00 | 2016-10-07 02:08 | 7.419
2018-10-07 | 2:30 | 2016-10-07 02:38 | 7.368
2018-10-07 | 3:00 | 2016-10-07 03:08 | 7.343
2018-10-07 | 3:30 | 2016-10-07 03:38 | 7.318
2018-10-07 | 4:00 | 2016-10-07 04:08 | 7.293
2018-10-07 | 4:30 | 2016-10-07 04:38 | 7.268
2018-10-07 | 5:00 | 2016-10-07 05:08 | 7.268
2018-10-07 | 5:30 | 2016-10-07 05:38 | 7.242
2018-10-07 | 6:00 | 2016-10-07 06:08 | 7.217
2018-10-07 | 6:30 | 2016-10-07 06:38 | 7.217
2018-10-07 | 7:00 | 2016-10-07 07:08 | 7.192
2018-10-07 | 7:30 | 2016-10-07 07:38 | 7.192
2018-10-07 | 8:00 | 2016-10-07 08:08 | 7.167
2018-10-07 | 8:30 | 2016-10-07 08:38 | 7.167
2018-10-07 | 9:00 | 2016-10-07 09:08 | 7.167
2018-10-07 | 9:30 | 2016-10-07 09:38 | 7.167
2018-10-07 | 10:00 | 2016-10-07 10:08 | 7.192
2018-10-07 | 10:30 | 2016-10-07 10:38 | 7.217
2018-10-07 | 11:00 | 2016-10-07 11:08 | 7.217
2018-10-07 | 11:30 | 2016-10-07 11:38 | 7.293
2018-10-07 | 12:00 | 2016-10-07 12:08 | 7.343
2018-10-07 | 12:30 | 2016-10-07 12:38 | 7.444
2018-10-07 | 13:00 | 2016-10-07 13:08 | 7.519
2018-10-07 | 13:30 | 2016-10-07 13:38 | 7.594
2018-10-07 | 14:00 | 2016-10-07 14:08 | 7.745
2018-10-07 | 14:30 | 2016-10-07 14:38 | 7.845
2018-10-07 | 15:00 | 2016-10-07 15:08 | 7.895
2018-10-07 | 15:30 | 2016-10-07 15:38 | 7.945
2018-10-07 | 16:00 | 2016-10-07 16:08 | 8.02
2018-10-07 | 16:30 | 2016-10-07 16:38 | 8.095
2018-10-07 | 17:00 | 2016-10-07 17:08 | 8.145
2018-10-07 | 17:30 | 2016-10-07 17:38 | 8.17
2018-10-07 | 18:00 | 2016-10-07 18:08 | 8.145
2018-10-07 | 18:30 | 2016-10-07 18:38 | 8.12
2018-10-07 | 19:00 | 2016-10-07 19:08 | 8.07
2018-10-07 | 19:30 | 2016-10-07 19:38 | 8.02
2018-10-07 | 20:00 | 2016-10-07 20:08 | 7.945
2018-10-07 | 20:30 | 2016-10-07 20:38 | 7.87
2018-10-07 | 21:00 | 2016-10-07 21:08 | 7.795
2018-10-07 | 21:30 | 2016-10-07 21:38 | 7.695
2018-10-07 | 22:00 | 2016-10-07 22:08 | 7.619
2018-10-07 | 22:30 | 2016-10-07 22:38 | 7.569
2018-10-07 | 23:00 | 2016-10-07 23:08 | 7.494
2018-10-07 | 23:30 | 2016-10-07 23:38 | 7.444 | 7.5525 | 7.167 | 8.17 | 0.33278 | 1.003
2018-10-08 | 0:00 | 2016-10-08 00:08 | 7.393
2018-10-08 | 0:30 | 2016-10-08 00:38 | 7.343
2018-10-08 | 1:00 | 2016-10-08 01:08 | 7.293
2018-10-08 | 1:30 | 2016-10-08 01:38 | 7.242
2018-10-08 | 2:00 | 2016-10-08 02:08 | 7.192
2018-10-08 | 2:30 | 2016-10-08 02:38 | 7.142
2018-10-08 | 3:00 | 2016-10-08 03:08 | 7.066
2018-10-08 | 3:30 | 2016-10-08 03:38 | 7.015
2018-10-08 | 4:00 | 2016-10-08 04:08 | 6.965
2018-10-08 | 4:30 | 2016-10-08 04:38 | 6.914
2018-10-08 | 5:00 | 2016-10-08 05:08 | 6.889
2018-10-08 | 5:30 | 2016-10-08 05:38 | 6.864
2018-10-08 | 6:00 | 2016-10-08 06:08 | 6.839
2018-10-08 | 6:30 | 2016-10-08 06:38 | 6.839
2018-10-08 | 7:00 | 2016-10-08 07:08 | 6.839
2018-10-08 | 7:30 | 2016-10-08 07:38 | 6.839
2018-10-08 | 8:00 | 2016-10-08 08:08 | 6.839
2018-10-08 | 8:30 | 2016-10-08 08:38 | 6.839
2018-10-08 | 9:00 | 2016-10-08 09:08 | 6.864
2018-10-08 | 9:30 | 2016-10-08 09:38 | 6.889
2018-10-08 | 10:00 | 2016-10-08 10:08 | 6.94
2018-10-08 | 10:30 | 2016-10-08 10:38 | 6.965
2018-10-08 | 11:00 | 2016-10-08 11:08 | 7.015
2018-10-08 | 11:30 | 2016-10-08 11:38 | 7.066
2018-10-08 | 12:00 | 2016-10-08 12:08 | 7.091
2018-10-08 | 12:30 | 2016-10-08 12:38 | 7.142
2018-10-08 | 13:00 | 2016-10-08 13:08 | 7.167
2018-10-08 | 13:30 | 2016-10-08 13:38 | 7.217
2018-10-08 | 14:00 | 2016-10-08 14:08 | 7.242
2018-10-08 | 14:30 | 2016-10-08 14:38 | 7.293
2018-10-08 | 15:00 | 2016-10-08 15:08 | 7.318
2018-10-08 | 15:30 | 2016-10-08 15:38 | 7.343
2018-10-08 | 16:00 | 2016-10-08 16:08 | 7.368
2018-10-08 | 16:30 | 2016-10-08 16:38 | 7.419
2018-10-08 | 17:00 | 2016-10-08 17:08 | 7.444
2018-10-08 | 17:30 | 2016-10-08 17:38 | 7.444
2018-10-08 | 18:00 | 2016-10-08 18:08 | 7.469
2018-10-08 | 18:30 | 2016-10-08 18:38 | 7.469
2018-10-08 | 19:00 | 2016-10-08 19:08 | 7.469
2018-10-08 | 19:30 | 2016-10-08 19:38 | 7.444
2018-10-08 | 20:00 | 2016-10-08 20:08 | 7.444
2018-10-08 | 20:30 | 2016-10-08 20:38 | 7.444
2018-10-08 | 21:00 | 2016-10-08 21:08 | 7.469
2018-10-08 | 21:30 | 2016-10-08 21:38 | 7.469
2018-10-08 | 22:00 | 2016-10-08 22:08 | 7.519
2018-10-08 | 22:30 | 2016-10-08 22:38 | 7.569
2018-10-08 | 23:00 | 2016-10-08 23:08 | 7.594
2018-10-08 | 23:30 | 2016-10-08 23:38 | 7.645 | 7.1996 | 6.839 | 7.645 | 0.2537 | 0.806
2018-10-09 | 0:00 | 2016-10-09 00:08 | 7.695
2018-10-09 | 0:30 | 2016-10-09 00:38 | 7.745
2018-10-09 | 1:00 | 2016-10-09 01:08 | 7.82
2018-10-09 | 1:30 | 2016-10-09 01:38 | 7.895
2018-10-09 | 2:00 | 2016-10-09 02:08 | 7.92
2018-10-09 | 2:30 | 2016-10-09 02:38 | 7.92
2018-10-09 | 3:00 | 2016-10-09 03:08 | 7.945
2018-10-09 | 3:30 | 2016-10-09 03:38 | 7.995
2018-10-09 | 4:00 | 2016-10-09 04:08 | 8.07
2018-10-09 | 4:30 | 2016-10-09 04:38 | 8.195
2018-10-09 | 5:00 | 2016-10-09 05:08 | 8.295
2018-10-09 | 5:30 | 2016-10-09 05:38 | 8.394
2018-10-09 | 6:00 | 2016-10-09 06:08 | 8.469
2018-10-09 | 6:30 | 2016-10-09 06:38 | 8.519
2018-10-09 | 7:00 | 2016-10-09 07:08 | 8.543
2018-10-09 | 7:30 | 2016-10-09 07:38 | 8.568
2018-10-09 | 8:00 | 2016-10-09 08:08 | 8.593
2018-10-09 | 8:30 | 2016-10-09 08:38 | 8.618
2018-10-09 | 9:00 | 2016-10-09 09:08 | 8.618
2018-10-09 | 9:30 | 2016-10-09 09:38 | 8.643
2018-10-09 | 10:00 | 2016-10-09 10:08 | 8.668
2018-10-09 | 10:30 | 2016-10-09 10:38 | 8.693
2018-10-09 | 11:00 | 2016-10-09 11:08 | 8.767
2018-10-09 | 11:30 | 2016-10-09 11:38 | 8.817
2018-10-09 | 12:00 | 2016-10-09 12:08 | 8.891
2018-10-09 | 12:30 | 2016-10-09 12:38 | 8.965
2018-10-09 | 13:00 | 2016-10-09 13:08 | 9.089
2018-10-09 | 13:30 | 2016-10-09 13:38 | 9.188
2018-10-09 | 14:00 | 2016-10-09 14:08 | 9.287
2018-10-09 | 14:30 | 2016-10-09 14:38 | 9.287
2018-10-09 | 15:00 | 2016-10-09 15:08 | 9.262
2018-10-09 | 15:30 | 2016-10-09 15:38 | 9.238
2018-10-09 | 16:00 | 2016-10-09 16:08 | 9.213
2018-10-09 | 16:30 | 2016-10-09 16:38 | 9.188
2018-10-09 | 17:00 | 2016-10-09 17:08 | 9.139
2018-10-09 | 17:30 | 2016-10-09 17:38 | 9.089
2018-10-09 | 18:00 | 2016-10-09 18:08 | 9.04
2018-10-09 | 18:30 | 2016-10-09 18:38 | 8.965
2018-10-09 | 19:00 | 2016-10-09 19:08 | 8.916
2018-10-09 | 19:30 | 2016-10-09 19:38 | 8.841
2018-10-09 | 20:00 | 2016-10-09 20:08 | 8.792
2018-10-09 | 20:30 | 2016-10-09 20:38 | 8.717
2018-10-09 | 21:00 | 2016-10-09 21:08 | 8.668
2018-10-09 | 21:30 | 2016-10-09 21:38 | 8.593
2018-10-09 | 22:00 | 2016-10-09 22:08 | 8.543
2018-10-09 | 22:30 | 2016-10-09 22:38 | 8.519
2018-10-09 | 23:00 | 2016-10-09 23:08 | 8.469
2018-10-09 | 23:30 | 2016-10-09 23:38 | 8.394 | 8.6187 | 7.695 | 9.287 | 0.44983 | 1.592
2018-10-10 | 0:00 | 2016-10-10 00:08 | 8.344
2018-10-10 | 0:30 | 2016-10-10 00:38 | 8.295
2018-10-10 | 1:00 | 2016-10-10 01:08 | 8.22
2018-10-10 | 1:30 | 2016-10-10 01:38 | 8.17
2018-10-10 | 2:00 | 2016-10-10 02:08 | 8.12
2018-10-10 | 2:30 | 2016-10-10 02:38 | 8.095
2018-10-10 | 3:00 | 2016-10-10 03:08 | 8.045
2018-10-10 | 3:30 | 2016-10-10 03:38 | 7.995
2018-10-10 | 4:00 | 2016-10-10 04:08 | 7.945
2018-10-10 | 4:30 | 2016-10-10 04:38 | 7.895
2018-10-10 | 5:00 | 2016-10-10 05:08 | 7.82
2018-10-10 | 5:30 | 2016-10-10 05:38 | 7.745
2018-10-10 | 6:00 | 2016-10-10 06:08 | 7.67
2018-10-10 | 6:30 | 2016-10-10 06:38 | 7.619
2018-10-10 | 7:00 | 2016-10-10 07:08 | 7.544
2018-10-10 | 7:30 | 2016-10-10 07:38 | 7.469
2018-10-10 | 8:00 | 2016-10-10 08:08 | 7.368
2018-10-10 | 8:30 | 2016-10-10 08:38 | 7.242
2018-10-10 | 9:00 | 2016-10-10 09:08 | 7.192
2018-10-10 | 9:30 | 2016-10-10 09:38 | 7.142
2018-10-10 | 10:00 | 2016-10-10 10:08 | 7.091
2018-10-10 | 10:30 | 2016-10-10 10:38 | 7.041
2018-10-10 | 11:00 | 2016-10-10 11:08 | 7.015
2018-10-10 | 11:30 | 2016-10-10 11:38 | 6.99
2018-10-10 | 12:00 | 2016-10-10 12:08 | 6.965
2018-10-10 | 12:30 | 2016-10-10 12:38 | 6.94
2018-10-10 | 13:00 | 2016-10-10 13:08 | 6.94
2018-10-10 | 13:30 | 2016-10-10 13:38 | 6.914
2018-10-10 | 14:00 | 2016-10-10 14:08 | 6.864
2018-10-10 | 14:30 | 2016-10-10 14:38 | 6.813
2018-10-10 | 15:00 | 2016-10-10 15:08 | 6.763
2018-10-10 | 15:30 | 2016-10-10 15:38 | 6.712
2018-10-10 | 16:00 | 2016-10-10 16:08 | 6.636
2018-10-10 | 16:30 | 2016-10-10 16:38 | 6.585
2018-10-10 | 17:00 | 2016-10-10 17:08 | 6.509
2018-10-10 | 17:30 | 2016-10-10 17:38 | 6.458
2018-10-10 | 18:00 | 2016-10-10 18:08 | 6.382
2018-10-10 | 18:30 | 2016-10-10 18:38 | 6.306
2018-10-10 | 19:00 | 2016-10-10 19:08 | 6.255
2018-10-10 | 19:30 | 2016-10-10 19:38 | 6.153
2018-10-10 | 20:00 | 2016-10-10 20:08 | 6.077
2018-10-10 | 20:30 | 2016-10-10 20:38 | 6.026
2018-10-10 | 21:00 | 2016-10-10 21:08 | 5.975
2018-10-10 | 21:30 | 2016-10-10 21:38 | 5.898
2018-10-10 | 22:00 | 2016-10-10 22:08 | 5.847
2018-10-10 | 22:30 | 2016-10-10 22:38 | 5.796
2018-10-10 | 23:00 | 2016-10-10 23:08 | 5.745
2018-10-10 | 23:30 | 2016-10-10 23:38 | 5.719 | 7.0281 | 5.719 | 8.344 | 0.78026 | 2.625
2018-10-11 | 0:00 | 2016-10-11 00:08 | 5.668
2018-10-11 | 0:30 | 2016-10-11 00:38 | 5.591
2018-10-11 | 1:00 | 2016-10-11 01:08 | 5.539
2018-10-11 | 1:30 | 2016-10-11 01:38 | 5.488
2018-10-11 | 2:00 | 2016-10-11 02:08 | 5.385
2018-10-11 | 2:30 | 2016-10-11 02:38 | 5.282
2018-10-11 | 3:00 | 2016-10-11 03:08 | 5.154
2018-10-11 | 3:30 | 2016-10-11 03:38 | 5.024
2018-10-11 | 4:00 | 2016-10-11 04:08 | 4.895
2018-10-11 | 4:30 | 2016-10-11 04:38 | 4.766
2018-10-11 | 5:00 | 2016-10-11 05:08 | 4.662
2018-10-11 | 5:30 | 2016-10-11 05:38 | 4.558
2018-10-11 | 6:00 | 2016-10-11 06:08 | 4.48
2018-10-11 | 6:30 | 2016-10-11 06:38 | 4.402
2018-10-11 | 7:00 | 2016-10-11 07:08 | 4.298
2018-10-11 | 7:30 | 2016-10-11 07:38 | 4.22
2018-10-11 | 8:00 | 2016-10-11 08:08 | 4.168
2018-10-11 | 8:30 | 2016-10-11 08:38 | 4.115
2018-10-11 | 9:00 | 2016-10-11 09:08 | 4.089
2018-10-11 | 9:30 | 2016-10-11 09:38 | 4.089
2018-10-11 | 10:00 | 2016-10-11 10:08 | 4.089
2018-10-11 | 10:30 | 2016-10-11 10:38 | 4.115
2018-10-11 | 11:00 | 2016-10-11 11:08 | 4.168
2018-10-11 | 11:30 | 2016-10-11 11:38 | 4.22
2018-10-11 | 12:00 | 2016-10-11 12:08 | 4.324
2018-10-11 | 12:30 | 2016-10-11 12:38 | 4.402
2018-10-11 | 13:00 | 2016-10-11 13:08 | 4.506
2018-10-11 | 13:30 | 2016-10-11 13:38 | 4.636
2018-10-11 | 14:00 | 2016-10-11 14:08 | 4.714
2018-10-11 | 14:30 | 2016-10-11 14:38 | 4.792
2018-10-11 | 15:00 | 2016-10-11 15:08 | 4.869
2018-10-11 | 15:30 | 2016-10-11 15:38 | 4.947
2018-10-11 | 16:00 | 2016-10-11 16:08 | 5.024
2018-10-11 | 16:30 | 2016-10-11 16:38 | 5.05
2018-10-11 | 17:00 | 2016-10-11 17:08 | 4.999
2018-10-11 | 17:30 | 2016-10-11 17:38 | 4.869
2018-10-11 | 18:00 | 2016-10-11 18:08 | 4.766
2018-10-11 | 18:30 | 2016-10-11 18:38 | 4.61
2018-10-11 | 19:00 | 2016-10-11 19:08 | 4.506
2018-10-11 | 19:30 | 2016-10-11 19:38 | 4.376
2018-10-11 | 20:00 | 2016-10-11 20:08 | 4.272
2018-10-11 | 20:30 | 2016-10-11 20:38 | 4.168
2018-10-11 | 21:00 | 2016-10-11 21:08 | 4.037
2018-10-11 | 21:30 | 2016-10-11 21:38 | 3.932
2018-10-11 | 22:00 | 2016-10-11 22:08 | 3.854
2018-10-11 | 22:30 | 2016-10-11 22:38 | 3.749
2018-10-11 | 23:00 | 2016-10-11 23:08 | 3.67
2018-10-11 | 23:30 | 2016-10-11 23:38 | 3.617 | 4.5657 | 3.617 | 5.668 | 0.5203 | 2.051
2018-10-12 | 0:00 | 2016-10-12 00:08 | 3.538
2018-10-12 | 0:30 | 2016-10-12 00:38 | 3.485
2018-10-12 | 1:00 | 2016-10-12 01:08 | 3.433
2018-10-12 | 1:30 | 2016-10-12 01:38 | 3.38
2018-10-12 | 2:00 | 2016-10-12 02:08 | 3.327
2018-10-12 | 2:30 | 2016-10-12 02:38 | 3.274
2018-10-12 | 3:00 | 2016-10-12 03:08 | 3.195
2018-10-12 | 3:30 | 2016-10-12 03:38 | 3.142
2018-10-12 | 4:00 | 2016-10-12 04:08 | 3.089
2018-10-12 | 4:30 | 2016-10-12 04:38 | 3.009
2018-10-12 | 5:00 | 2016-10-12 05:08 | 2.956
2018-10-12 | 5:30 | 2016-10-12 05:38 | 2.903
2018-10-12 | 6:00 | 2016-10-12 06:08 | 2.85
2018-10-12 | 6:30 | 2016-10-12 06:38 | 2.77
2018-10-12 | 7:00 | 2016-10-12 07:08 | 2.717
2018-10-12 | 7:30 | 2016-10-12 07:38 | 2.637
2018-10-12 | 8:00 | 2016-10-12 08:08 | 2.584
2018-10-12 | 8:30 | 2016-10-12 08:38 | 2.557
2018-10-12 | 9:00 | 2016-10-12 09:08 | 2.53
2018-10-12 | 9:30 | 2016-10-12 09:38 | 2.557
2018-10-12 | 10:00 | 2016-10-12 10:08 | 2.557
2018-10-12 | 10:30 | 2016-10-12 10:38 | 2.61
2018-10-12 | 11:00 | 2016-10-12 11:08 | 2.69
2018-10-12 | 11:30 | 2016-10-12 11:38 | 2.77
2018-10-12 | 12:00 | 2016-10-12 12:08 | 2.877
2018-10-12 | 12:30 | 2016-10-12 12:38 | 3.009
2018-10-12 | 13:00 | 2016-10-12 13:08 | 3.142
2018-10-12 | 13:30 | 2016-10-12 13:38 | 3.327
2018-10-12 | 14:00 | 2016-10-12 14:08 | 3.459
2018-10-12 | 14:30 | 2016-10-12 14:38 | 3.538
2018-10-12 | 15:00 | 2016-10-12 15:08 | 3.617
2018-10-12 | 15:30 | 2016-10-12 15:38 | 3.696
2018-10-12 | 16:00 | 2016-10-12 16:08 | 3.722
2018-10-12 | 16:30 | 2016-10-12 16:38 | 3.67
2018-10-12 | 17:00 | 2016-10-12 17:08 | 3.617
2018-10-12 | 17:30 | 2016-10-12 17:38 | 3.564
2018-10-12 | 18:00 | 2016-10-12 18:08 | 3.512
2018-10-12 | 18:30 | 2016-10-12 18:38 | 3.459
2018-10-12 | 19:00 | 2016-10-12 19:08 | 3.406
2018-10-12 | 19:30 | 2016-10-12 19:38 | 3.354
2018-10-12 | 20:00 | 2016-10-12 20:08 | 3.274
2018-10-12 | 20:30 | 2016-10-12 20:38 | 3.221
2018-10-12 | 21:00 | 2016-10-12 21:08 | 3.142
2018-10-12 | 21:30 | 2016-10-12 21:38 | 3.063
2018-10-12 | 22:00 | 2016-10-12 22:08 | 3.009
2018-10-12 | 22:30 | 2016-10-12 22:38 | 2.956
2018-10-12 | 23:00 | 2016-10-12 23:08 | 2.903
2018-10-12 | 23:30 | 2016-10-12 23:38 | 2.85 | 3.1239 | 2.53 | 3.722 | 0.35943 | 1.192
2018-10-13 | 0:00 | 2016-10-13 00:08 | 2.797
2018-10-13 | 0:30 | 2016-10-13 00:38 | 2.77
2018-10-13 | 1:00 | 2016-10-13 01:08 | 2.744
2018-10-13 | 1:30 | 2016-10-13 01:38 | 2.717
2018-10-13 | 2:00 | 2016-10-13 02:08 | 2.69
2018-10-13 | 2:30 | 2016-10-13 02:38 | 2.69
2018-10-13 | 3:00 | 2016-10-13 03:08 | 2.69
2018-10-13 | 3:30 | 2016-10-13 03:38 | 2.717
2018-10-13 | 4:00 | 2016-10-13 04:08 | 2.717
2018-10-13 | 4:30 | 2016-10-13 04:38 | 2.744
2018-10-13 | 5:00 | 2016-10-13 05:08 | 2.77
2018-10-13 | 5:30 | 2016-10-13 05:38 | 2.797
2018-10-13 | 6:00 | 2016-10-13 06:08 | 2.823
2018-10-13 | 6:30 | 2016-10-13 06:38 | 2.85
2018-10-13 | 7:00 | 2016-10-13 07:08 | 2.903
2018-10-13 | 7:30 | 2016-10-13 07:38 | 2.93
2018-10-13 | 8:00 | 2016-10-13 08:08 | 2.983
2018-10-13 | 8:30 | 2016-10-13 08:38 | 3.009
2018-10-13 | 9:00 | 2016-10-13 09:08 | 3.063
2018-10-13 | 9:30 | 2016-10-13 09:38 | 3.089
2018-10-13 | 10:00 | 2016-10-13 10:08 | 3.142
2018-10-13 | 10:30 | 2016-10-13 10:38 | 3.195
2018-10-13 | 11:00 | 2016-10-13 11:08 | 3.221
2018-10-13 | 11:30 | 2016-10-13 11:38 | 3.248
2018-10-13 | 12:00 | 2016-10-13 12:08 | 3.301
2018-10-13 | 12:30 | 2016-10-13 12:38 | 3.354
2018-10-13 | 13:00 | 2016-10-13 13:08 | 3.433
2018-10-13 | 13:30 | 2016-10-13 13:38 | 3.485
2018-10-13 | 14:00 | 2016-10-13 14:08 | 3.538
2018-10-13 | 14:30 | 2016-10-13 14:38 | 3.617
2018-10-13 | 15:00 | 2016-10-13 15:08 | 3.67
2018-10-13 | 15:30 | 2016-10-13 15:38 | 3.749
2018-10-13 | 16:00 | 2016-10-13 16:08 | 3.801
2018-10-13 | 16:30 | 2016-10-13 16:38 | 3.827
2018-10-13 | 17:00 | 2016-10-13 17:08 | 3.88
2018-10-13 | 17:30 | 2016-10-13 17:38 | 3.906
2018-10-13 | 18:00 | 2016-10-13 18:08 | 3.932
2018-10-13 | 18:30 | 2016-10-13 18:38 | 3.958
2018-10-13 | 19:00 | 2016-10-13 19:08 | 3.958
2018-10-13 | 19:30 | 2016-10-13 19:38 | 3.985
2018-10-13 | 20:00 | 2016-10-13 20:08 | 4.011
2018-10-13 | 20:30 | 2016-10-13 20:38 | 4.037
2018-10-13 | 21:00 | 2016-10-13 21:08 | 4.063
2018-10-13 | 21:30 | 2016-10-13 21:38 | 4.089
2018-10-13 | 22:00 | 2016-10-13 22:08 | 4.115
2018-10-13 | 22:30 | 2016-10-13 22:38 | 4.141
2018-10-13 | 23:00 | 2016-10-13 23:08 | 4.194
2018-10-13 | 23:30 | 2016-10-13 23:38 | 4.246 | 3.3664 | 2.69 | 4.246 | 0.53598 | 1.556
2018-10-14 | 0:00 | 2016-10-14 00:08 | 4.272
2018-10-14 | 0:30 | 2016-10-14 00:38 | 4.324
2018-10-14 | 1:00 | 2016-10-14 01:08 | 4.376
2018-10-14 | 1:30 | 2016-10-14 01:38 | 4.454
2018-10-14 | 2:00 | 2016-10-14 02:08 | 4.506
2018-10-14 | 2:30 | 2016-10-14 02:38 | 4.558
2018-10-14 | 3:00 | 2016-10-14 03:08 | 4.636
2018-10-14 | 3:30 | 2016-10-14 03:38 | 4.714
2018-10-14 | 4:00 | 2016-10-14 04:08 | 4.792
2018-10-14 | 4:30 | 2016-10-14 04:38 | 4.869
2018-10-14 | 5:00 | 2016-10-14 05:08 | 4.973
2018-10-14 | 5:30 | 2016-10-14 05:38 | 5.05
2018-10-14 | 6:00 | 2016-10-14 06:08 | 5.154
2018-10-14 | 6:30 | 2016-10-14 06:38 | 5.231
2018-10-14 | 7:00 | 2016-10-14 07:08 | 5.334
2018-10-14 | 7:30 | 2016-10-14 07:38 | 5.437
2018-10-14 | 8:00 | 2016-10-14 08:08 | 5.514
2018-10-14 | 8:30 | 2016-10-14 08:38 | 5.591
2018-10-14 | 9:00 | 2016-10-14 09:08 | 5.693
2018-10-14 | 9:30 | 2016-10-14 09:38 | 5.796
2018-10-14 | 10:00 | 2016-10-14 10:08 | 5.872
2018-10-14 | 10:30 | 2016-10-14 10:38 | 5.949
2018-10-14 | 11:00 | 2016-10-14 11:08 | 6
2018-10-14 | 11:30 | 2016-10-14 11:38 | 6.026
2018-10-14 | 12:00 | 2016-10-14 12:08 | 6.026
2018-10-14 | 12:30 | 2016-10-14 12:38 | 6.051
2018-10-14 | 13:00 | 2016-10-14 13:08 | 6.077
2018-10-14 | 13:30 | 2016-10-14 13:38 | 6.102
2018-10-14 | 14:00 | 2016-10-14 14:08 | 6.153
2018-10-14 | 14:30 | 2016-10-14 14:38 | 6.204
2018-10-14 | 15:00 | 2016-10-14 15:08 | 6.255
2018-10-14 | 15:30 | 2016-10-14 15:38 | 6.281
2018-10-14 | 16:00 | 2016-10-14 16:08 | 6.306
2018-10-14 | 16:30 | 2016-10-14 16:38 | 6.281
2018-10-14 | 17:00 | 2016-10-14 17:08 | 6.281
2018-10-14 | 17:30 | 2016-10-14 17:38 | 6.281
2018-10-14 | 18:00 | 2016-10-14 18:08 | 6.255
2018-10-14 | 18:30 | 2016-10-14 18:38 | 6.23
2018-10-14 | 19:00 | 2016-10-14 19:08 | 6.204
2018-10-14 | 19:30 | 2016-10-14 19:38 | 6.179
2018-10-14 | 20:00 | 2016-10-14 20:08 | 6.153
2018-10-14 | 20:30 | 2016-10-14 20:38 | 6.128
2018-10-14 | 21:00 | 2016-10-14 21:08 | 6.102
2018-10-14 | 21:30 | 2016-10-14 21:38 | 6.077
2018-10-14 | 22:00 | 2016-10-14 22:08 | 6.051
2018-10-14 | 22:30 | 2016-10-14 22:38 | 6.026
2018-10-14 | 23:00 | 2016-10-14 23:08 | 5.975
2018-10-14 | 23:30 | 2016-10-14 23:38 | 5.975 | 5.6411 | 4.272 | 6.306 | 0.66204 | 2.034
2018-10-15 | 0:00 | 2016-10-15 00:08 | 5.975
2018-10-15 | 0:30 | 2016-10-15 00:38 | 5.975
2018-10-15 | 1:00 | 2016-10-15 01:08 | 5.975
2018-10-15 | 1:30 | 2016-10-15 01:38 | 5.975
2018-10-15 | 2:00 | 2016-10-15 02:08 | 5.975
2018-10-15 | 2:30 | 2016-10-15 02:38 | 5.975
2018-10-15 | 3:00 | 2016-10-15 03:08 | 5.975
2018-10-15 | 3:30 | 2016-10-15 03:38 | 5.975
2018-10-15 | 4:00 | 2016-10-15 04:08 | 5.975
2018-10-15 | 4:30 | 2016-10-15 04:38 | 5.975
2018-10-15 | 5:00 | 2016-10-15 05:08 | 5.975
2018-10-15 | 5:30 | 2016-10-15 05:38 | 6
2018-10-15 | 6:00 | 2016-10-15 06:08 | 6
2018-10-15 | 6:30 | 2016-10-15 06:38 | 6
2018-10-15 | 7:00 | 2016-10-15 07:08 | 6
2018-10-15 | 7:30 | 2016-10-15 07:38 | 5.975
2018-10-15 | 8:00 | 2016-10-15 08:08 | 5.975
2018-10-15 | 8:30 | 2016-10-15 08:38 | 5.975
2018-10-15 | 9:00 | 2016-10-15 09:08 | 6
2018-10-15 | 9:30 | 2016-10-15 09:38 | 6
2018-10-15 | 10:00 | 2016-10-15 10:08 | 6
2018-10-15 | 10:30 | 2016-10-15 10:38 | 6.026
2018-10-15 | 11:00 | 2016-10-15 11:08 | 6.051
2018-10-15 | 11:30 | 2016-10-15 11:38 | 6.128
2018-10-15 | 12:00 | 2016-10-15 12:08 | 6.153
2018-10-15 | 12:30 | 2016-10-15 12:38 | 6.179
2018-10-15 | 13:00 | 2016-10-15 13:08 | 6.204
2018-10-15 | 13:30 | 2016-10-15 13:38 | 6.255
2018-10-15 | 14:00 | 2016-10-15 14:08 | 6.306
2018-10-15 | 14:30 | 2016-10-15 14:38 | 6.382
2018-10-15 | 15:00 | 2016-10-15 15:08 | 6.408
2018-10-15 | 15:30 | 2016-10-15 15:38 | 6.408
2018-10-15 | 16:00 | 2016-10-15 16:08 | 6.433
2018-10-15 | 16:30 | 2016-10-15 16:38 | 6.458
2018-10-15 | 17:00 | 2016-10-15 17:08 | 6.458
2018-10-15 | 17:30 | 2016-10-15 17:38 | 6.484
2018-10-15 | 18:00 | 2016-10-15 18:08 | 6.484
2018-10-15 | 18:30 | 2016-10-15 18:38 | 6.484
2018-10-15 | 19:00 | 2016-10-15 19:08 | 6.484
2018-10-15 | 19:30 | 2016-10-15 19:38 | 6.509
2018-10-15 | 20:00 | 2016-10-15 20:08 | 6.535
2018-10-15 | 20:30 | 2016-10-15 20:38 | 6.535
2018-10-15 | 21:00 | 2016-10-15 21:08 | 6.535
2018-10-15 | 21:30 | 2016-10-15 21:38 | 6.535
2018-10-15 | 22:00 | 2016-10-15 22:08 | 6.509
2018-10-15 | 22:30 | 2016-10-15 22:38 | 6.535
2018-10-15 | 23:00 | 2016-10-15 23:08 | 6.509
2018-10-15 | 23:30 | 2016-10-15 23:38 | 6.509 | 6.2114 | 5.975 | 6.535 | 0.23655 | 0.56
2018-10-16 | 0:00 | 2016-10-16 00:08 | 6.509
2018-10-16 | 0:30 | 2016-10-16 00:38 | 6.509
2018-10-16 | 1:00 | 2016-10-16 01:08 | 6.509
2018-10-16 | 1:30 | 2016-10-16 01:38 | 6.509
2018-10-16 | 2:00 | 2016-10-16 02:08 | 6.484
2018-10-16 | 2:30 | 2016-10-16 02:38 | 6.484
2018-10-16 | 3:00 | 2016-10-16 03:08 | 6.458
2018-10-16 | 3:30 | 2016-10-16 03:38 | 6.458
2018-10-16 | 4:00 | 2016-10-16 04:08 | 6.458
2018-10-16 | 4:30 | 2016-10-16 04:38 | 6.458
2018-10-16 | 5:00 | 2016-10-16 05:08 | 6.458
2018-10-16 | 5:30 | 2016-10-16 05:38 | 6.433
2018-10-16 | 6:00 | 2016-10-16 06:08 | 6.433
2018-10-16 | 6:30 | 2016-10-16 06:38 | 6.408
2018-10-16 | 7:00 | 2016-10-16 07:08 | 6.382
2018-10-16 | 7:30 | 2016-10-16 07:38 | 6.357
2018-10-16 | 8:00 | 2016-10-16 08:08 | 6.357
2018-10-16 | 8:30 | 2016-10-16 08:38 | 6.382
2018-10-16 | 9:00 | 2016-10-16 09:08 | 6.408
2018-10-16 | 9:30 | 2016-10-16 09:38 | 6.433
2018-10-16 | 10:00 | 2016-10-16 10:08 | 6.458
2018-10-16 | 10:30 | 2016-10-16 10:38 | 6.484
2018-10-16 | 11:00 | 2016-10-16 11:08 | 6.509
2018-10-16 | 11:30 | 2016-10-16 11:38 | 6.509
2018-10-16 | 12:00 | 2016-10-16 12:08 | 6.535
2018-10-16 | 12:30 | 2016-10-16 12:38 | 6.535
2018-10-16 | 13:00 | 2016-10-16 13:08 | 6.56
2018-10-16 | 13:30 | 2016-10-16 13:38 | 6.585
2018-10-16 | 14:00 | 2016-10-16 14:08 | 6.585
2018-10-16 | 14:30 | 2016-10-16 14:38 | 6.585
2018-10-16 | 15:00 | 2016-10-16 15:08 | 6.611
2018-10-16 | 15:30 | 2016-10-16 15:38 | 6.611
2018-10-16 | 16:00 | 2016-10-16 16:08 | 6.585
2018-10-16 | 16:30 | 2016-10-16 16:38 | 6.585
2018-10-16 | 17:00 | 2016-10-16 17:08 | 6.585
2018-10-16 | 17:30 | 2016-10-16 17:38 | 6.585
2018-10-16 | 18:00 | 2016-10-16 18:08 | 6.56
2018-10-16 | 18:30 | 2016-10-16 18:38 | 6.535
2018-10-16 | 19:00 | 2016-10-16 19:08 | 6.509
2018-10-16 | 19:30 | 2016-10-16 19:38 | 6.509
2018-10-16 | 20:00 | 2016-10-16 20:08 | 6.484
2018-10-16 | 20:30 | 2016-10-16 20:38 | 6.484
2018-10-16 | 21:00 | 2016-10-16 21:08 | 6.458
2018-10-16 | 21:30 | 2016-10-16 21:38 | 6.458
2018-10-16 | 22:00 | 2016-10-16 22:08 | 6.433
2018-10-16 | 22:30 | 2016-10-16 22:38 | 6.408
2018-10-16 | 23:00 | 2016-10-16 23:08 | 6.408
2018-10-16 | 23:30 | 2016-10-16 23:38 | 6.382 | 6.488 | 6.357 | 6.611 | 0.069902 | 0.254
2018-10-17 | 0:00 | 2016-10-17 00:08 | 6.357
2018-10-17 | 0:30 | 2016-10-17 00:38 | 6.357
2018-10-17 | 1:00 | 2016-10-17 01:08 | 6.331
2018-10-17 | 1:30 | 2016-10-17 01:38 | 6.331
2018-10-17 | 2:00 | 2016-10-17 02:08 | 6.331
2018-10-17 | 2:30 | 2016-10-17 02:38 | 6.306
2018-10-17 | 3:00 | 2016-10-17 03:08 | 6.306
2018-10-17 | 3:30 | 2016-10-17 03:38 | 6.306
2018-10-17 | 4:00 | 2016-10-17 04:08 | 6.281
2018-10-17 | 4:30 | 2016-10-17 04:38 | 6.281
2018-10-17 | 5:00 | 2016-10-17 05:08 | 6.281
2018-10-17 | 5:30 | 2016-10-17 05:38 | 6.255
2018-10-17 | 6:00 | 2016-10-17 06:08 | 6.255
2018-10-17 | 6:30 | 2016-10-17 06:38 | 6.23
2018-10-17 | 7:00 | 2016-10-17 07:08 | 6.23
2018-10-17 | 7:30 | 2016-10-17 07:38 | 6.204
2018-10-17 | 8:00 | 2016-10-17 08:08 | 6.204
2018-10-17 | 8:30 | 2016-10-17 08:38 | 6.23
2018-10-17 | 9:00 | 2016-10-17 09:08 | 6.23
2018-10-17 | 9:30 | 2016-10-17 09:38 | 6.255
2018-10-17 | 10:00 | 2016-10-17 10:08 | 6.281
2018-10-17 | 10:30 | 2016-10-17 10:38 | 6.306
2018-10-17 | 11:00 | 2016-10-17 11:08 | 6.357
2018-10-17 | 11:30 | 2016-10-17 11:38 | 6.408
2018-10-17 | 12:00 | 2016-10-17 12:08 | 6.484
2018-10-17 | 12:30 | 2016-10-17 12:38 | 6.535
2018-10-17 | 13:00 | 2016-10-17 13:08 | 6.56
2018-10-17 | 13:30 | 2016-10-17 13:38 | 6.535
2018-10-17 | 14:00 | 2016-10-17 14:08 | 6.509
2018-10-17 | 14:30 | 2016-10-17 14:38 | 6.484
2018-10-17 | 15:00 | 2016-10-17 15:08 | 6.458
2018-10-17 | 15:30 | 2016-10-17 15:38 | 6.433
2018-10-17 | 16:00 | 2016-10-17 16:08 | 6.408
2018-10-17 | 16:30 | 2016-10-17 16:38 | 6.408
2018-10-17 | 17:00 | 2016-10-17 17:08 | 6.382
2018-10-17 | 17:30 | 2016-10-17 17:38 | 6.357
2018-10-17 | 18:00 | 2016-10-17 18:08 | 6.331
2018-10-17 | 18:30 | 2016-10-17 18:38 | 6.306
2018-10-17 | 19:00 | 2016-10-17 19:08 | 6.281
2018-10-17 | 19:30 | 2016-10-17 19:38 | 6.255
2018-10-17 | 20:00 | 2016-10-17 20:08 | 6.23
2018-10-17 | 20:30 | 2016-10-17 20:38 | 6.204
2018-10-17 | 21:00 | 2016-10-17 21:08 | 6.179
2018-10-17 | 21:30 | 2016-10-17 21:38 | 6.153
2018-10-17 | 22:00 | 2016-10-17 22:08 | 6.128
2018-10-17 | 22:30 | 2016-10-17 22:38 | 6.102
2018-10-17 | 23:00 | 2016-10-17 23:08 | 6.102
2018-10-17 | 23:30 | 2016-10-17 23:38 | 6.077 | 6.3086 | 6.077 | 6.56 | 0.11699 | 0.483
2018-10-18 | 0:00 | 2016-10-18 00:08 | 6.077
2018-10-18 | 0:30 | 2016-10-18 00:38 | 6.077
2018-10-18 | 1:00 | 2016-10-18 01:08 | 6.051
2018-10-18 | 1:30 | 2016-10-18 01:38 | 6.051
2018-10-18 | 2:00 | 2016-10-18 02:08 | 6.051
2018-10-18 | 2:30 | 2016-10-18 02:38 | 6.051
2018-10-18 | 3:00 | 2016-10-18 03:08 | 6.051
2018-10-18 | 3:30 | 2016-10-18 03:38 | 6.026
2018-10-18 | 4:00 | 2016-10-18 04:08 | 5.975
2018-10-18 | 4:30 | 2016-10-18 04:38 | 5.949
2018-10-18 | 5:00 | 2016-10-18 05:08 | 5.898
2018-10-18 | 5:30 | 2016-10-18 05:38 | 5.847
2018-10-18 | 6:00 | 2016-10-18 06:08 | 5.796
2018-10-18 | 6:30 | 2016-10-18 06:38 | 5.745
2018-10-18 | 7:00 | 2016-10-18 07:08 | 5.693
2018-10-18 | 7:30 | 2016-10-18 07:38 | 5.668
2018-10-18 | 8:00 | 2016-10-18 08:08 | 5.668
2018-10-18 | 8:30 | 2016-10-18 08:38 | 5.693
2018-10-18 | 9:00 | 2016-10-18 09:08 | 5.719
2018-10-18 | 9:30 | 2016-10-18 09:38 | 5.745
2018-10-18 | 10:00 | 2016-10-18 10:08 | 5.796
2018-10-18 | 10:30 | 2016-10-18 10:38 | 5.796
2018-10-18 | 11:00 | 2016-10-18 11:08 | 5.847
2018-10-18 | 11:30 | 2016-10-18 11:38 | 5.898
2018-10-18 | 12:00 | 2016-10-18 12:08 | 6
2018-10-18 | 12:30 | 2016-10-18 12:38 | 6.077
2018-10-18 | 13:00 | 2016-10-18 13:08 | 6.128
2018-10-18 | 13:30 | 2016-10-18 13:38 | 6.128
2018-10-18 | 14:00 | 2016-10-18 14:08 | 6.153
2018-10-18 | 14:30 | 2016-10-18 14:38 | 6.179
2018-10-18 | 15:00 | 2016-10-18 15:08 | 6.204
2018-10-18 | 15:30 | 2016-10-18 15:38 | 6.255
2018-10-18 | 16:00 | 2016-10-18 16:08 | 6.306
2018-10-18 | 16:30 | 2016-10-18 16:38 | 6.357
2018-10-18 | 17:00 | 2016-10-18 17:08 | 6.357
2018-10-18 | 17:30 | 2016-10-18 17:38 | 6.382
2018-10-18 | 18:00 | 2016-10-18 18:08 | 6.357
2018-10-18 | 18:30 | 2016-10-18 18:38 | 6.357
2018-10-18 | 19:00 | 2016-10-18 19:08 | 6.331
2018-10-18 | 19:30 | 2016-10-18 19:38 | 6.306
2018-10-18 | 20:00 | 2016-10-18 20:08 | 6.255
2018-10-18 | 20:30 | 2016-10-18 20:38 | 6.179
2018-10-18 | 21:00 | 2016-10-18 21:08 | 6.128
2018-10-18 | 21:30 | 2016-10-18 21:38 | 6.102
2018-10-18 | 22:00 | 2016-10-18 22:08 | 6.051
2018-10-18 | 22:30 | 2016-10-18 22:38 | 6.051
2018-10-18 | 23:00 | 2016-10-18 23:08 | 6.026
2018-10-18 | 23:30 | 2016-10-18 23:38 | 6 | 6.0383 | 5.668 | 6.382 | 0.20895 | 0.714
2018-10-19 | 0:00 | 2016-10-19 00:08 | 5.975
2018-10-19 | 0:30 | 2016-10-19 00:38 | 5.975
2018-10-19 | 1:00 | 2016-10-19 01:08 | 5.949
2018-10-19 | 1:30 | 2016-10-19 01:38 | 5.898
2018-10-19 | 2:00 | 2016-10-19 02:08 | 5.872
2018-10-19 | 2:30 | 2016-10-19 02:38 | 5.872
2018-10-19 | 3:00 | 2016-10-19 03:08 | 5.847
2018-10-19 | 3:30 | 2016-10-19 03:38 | 5.847
2018-10-19 | 4:00 | 2016-10-19 04:08 | 5.821
2018-10-19 | 4:30 | 2016-10-19 04:38 | 5.821
2018-10-19 | 5:00 | 2016-10-19 05:08 | 5.796
2018-10-19 | 5:30 | 2016-10-19 05:38 | 5.745
2018-10-19 | 6:00 | 2016-10-19 06:08 | 5.719
2018-10-19 | 6:30 | 2016-10-19 06:38 | 5.668
2018-10-19 | 7:00 | 2016-10-19 07:08 | 5.591
2018-10-19 | 7:30 | 2016-10-19 07:38 | 5.539
2018-10-19 | 8:00 | 2016-10-19 08:08 | 5.514
2018-10-19 | 8:30 | 2016-10-19 08:38 | 5.488
2018-10-19 | 9:00 | 2016-10-19 09:08 | 5.488
2018-10-19 | 9:30 | 2016-10-19 09:38 | 5.488
2018-10-19 | 10:00 | 2016-10-19 10:08 | 5.565
2018-10-19 | 10:30 | 2016-10-19 10:38 | 5.693
2018-10-19 | 11:00 | 2016-10-19 11:08 | 5.847
2018-10-19 | 11:30 | 2016-10-19 11:38 | 5.975
2018-10-19 | 12:00 | 2016-10-19 12:08 | 6.128
2018-10-19 | 12:30 | 2016-10-19 12:38 | 6.23
2018-10-19 | 13:00 | 2016-10-19 13:08 | 6.23
2018-10-19 | 13:30 | 2016-10-19 13:38 | 6.255
2018-10-19 | 14:00 | 2016-10-19 14:08 | 6.306
2018-10-19 | 14:30 | 2016-10-19 14:38 | 6.433
2018-10-19 | 15:00 | 2016-10-19 15:08 | 6.509
2018-10-19 | 15:30 | 2016-10-19 15:38 | 6.484
2018-10-19 | 16:00 | 2016-10-19 16:08 | 6.458
2018-10-19 | 16:30 | 2016-10-19 16:38 | 6.408
2018-10-19 | 17:00 | 2016-10-19 17:08 | 6.357
2018-10-19 | 17:30 | 2016-10-19 17:38 | 6.306
2018-10-19 | 18:00 | 2016-10-19 18:08 | 6.255
2018-10-19 | 18:30 | 2016-10-19 18:38 | 6.204
2018-10-19 | 19:00 | 2016-10-19 19:08 | 6.179
2018-10-19 | 19:30 | 2016-10-19 19:38 | 6.153
2018-10-19 | 20:00 | 2016-10-19 20:08 | 6.128
2018-10-19 | 20:30 | 2016-10-19 20:38 | 6.102
2018-10-19 | 21:00 | 2016-10-19 21:08 | 6.077
2018-10-19 | 21:30 | 2016-10-19 21:38 | 6.051
2018-10-19 | 22:00 | 2016-10-19 22:08 | 6
2018-10-19 | 22:30 | 2016-10-19 22:38 | 5.949
2018-10-19 | 23:00 | 2016-10-19 23:08 | 5.924
2018-10-19 | 23:30 | 2016-10-19 23:38 | 5.872 | 5.979 | 5.488 | 6.509 | 0.28893 | 1.021
2018-10-20 | 0:00 | 2016-10-20 00:08 | 5.847
2018-10-20 | 0:30 | 2016-10-20 00:38 | 5.796
2018-10-20 | 1:00 | 2016-10-20 01:08 | 5.719
2018-10-20 | 1:30 | 2016-10-20 01:38 | 5.693
2018-10-20 | 2:00 | 2016-10-20 02:08 | 5.642
2018-10-20 | 2:30 | 2016-10-20 02:38 | 5.616
2018-10-20 | 3:00 | 2016-10-20 03:08 | 5.591
2018-10-20 | 3:30 | 2016-10-20 03:38 | 5.565
2018-10-20 | 4:00 | 2016-10-20 04:08 | 5.539
2018-10-20 | 4:30 | 2016-10-20 04:38 | 5.488
2018-10-20 | 5:00 | 2016-10-20 05:08 | 5.488
2018-10-20 | 5:30 | 2016-10-20 05:38 | 5.462
2018-10-20 | 6:00 | 2016-10-20 06:08 | 5.437
2018-10-20 | 6:30 | 2016-10-20 06:38 | 5.437
2018-10-20 | 7:00 | 2016-10-20 07:08 | 5.411
2018-10-20 | 7:30 | 2016-10-20 07:38 | 5.385
2018-10-20 | 8:00 | 2016-10-20 08:08 | 5.385
2018-10-20 | 8:30 | 2016-10-20 08:38 | 5.385
2018-10-20 | 9:00 | 2016-10-20 09:08 | 5.36
2018-10-20 | 9:30 | 2016-10-20 09:38 | 5.36
2018-10-20 | 10:00 | 2016-10-20 10:08 | 5.36
2018-10-20 | 10:30 | 2016-10-20 10:38 | 5.36
2018-10-20 | 11:00 | 2016-10-20 11:08 | 5.36
2018-10-20 | 11:30 | 2016-10-20 11:38 | 5.36
2018-10-20 | 12:00 | 2016-10-20 12:08 | 5.36
2018-10-20 | 12:30 | 2016-10-20 12:38 | 5.385
2018-10-20 | 13:00 | 2016-10-20 13:08 | 5.385
2018-10-20 | 13:30 | 2016-10-20 13:38 | 5.36
2018-10-20 | 14:00 | 2016-10-20 14:08 | 5.334
2018-10-20 | 14:30 | 2016-10-20 14:38 | 5.308
2018-10-20 | 15:00 | 2016-10-20 15:08 | 5.282
2018-10-20 | 15:30 | 2016-10-20 15:38 | 5.231
2018-10-20 | 16:00 | 2016-10-20 16:08 | 5.179
2018-10-20 | 16:30 | 2016-10-20 16:38 | 5.154
2018-10-20 | 17:00 | 2016-10-20 17:08 | 5.102
2018-10-20 | 17:30 | 2016-10-20 17:38 | 5.05
2018-10-20 | 18:00 | 2016-10-20 18:08 | 5.024
2018-10-20 | 18:30 | 2016-10-20 18:38 | 4.999
2018-10-20 | 19:00 | 2016-10-20 19:08 | 4.973
2018-10-20 | 19:30 | 2016-10-20 19:38 | 4.947
2018-10-20 | 20:00 | 2016-10-20 20:08 | 4.947
2018-10-20 | 20:30 | 2016-10-20 20:38 | 4.921
2018-10-20 | 21:00 | 2016-10-20 21:08 | 4.895
2018-10-20 | 21:30 | 2016-10-20 21:38 | 4.869
2018-10-20 | 22:00 | 2016-10-20 22:08 | 4.869
2018-10-20 | 22:30 | 2016-10-20 22:38 | 4.844
2018-10-20 | 23:00 | 2016-10-20 23:08 | 4.818
2018-10-20 | 23:30 | 2016-10-20 23:38 | 4.766 | 5.2927 | 4.766 | 5.847 | 0.27617 | 1.081
2018-10-21 | 0:00 | 2016-10-21 00:08 | 4.714
2018-10-21 | 0:30 | 2016-10-21 00:38 | 4.74
2018-10-21 | 1:00 | 2016-10-21 01:08 | 4.766
2018-10-21 | 1:30 | 2016-10-21 01:38 | 4.792
2018-10-21 | 2:00 | 2016-10-21 02:08 | 4.818
2018-10-21 | 2:30 | 2016-10-21 02:38 | 4.844
2018-10-21 | 3:00 | 2016-10-21 03:08 | 4.869
2018-10-21 | 3:30 | 2016-10-21 03:38 | 4.895
2018-10-21 | 4:00 | 2016-10-21 04:08 | 4.895
2018-10-21 | 4:30 | 2016-10-21 04:38 | 4.921
2018-10-21 | 5:00 | 2016-10-21 05:08 | 4.947
2018-10-21 | 5:30 | 2016-10-21 05:38 | 4.947
2018-10-21 | 6:00 | 2016-10-21 06:08 | 4.973
2018-10-21 | 6:30 | 2016-10-21 06:38 | 4.973
2018-10-21 | 7:00 | 2016-10-21 07:08 | 4.999
2018-10-21 | 7:30 | 2016-10-21 07:38 | 4.999
2018-10-21 | 8:00 | 2016-10-21 08:08 | 5.024
2018-10-21 | 8:30 | 2016-10-21 08:38 | 5.05
2018-10-21 | 9:00 | 2016-10-21 09:08 | 5.102
2018-10-21 | 9:30 | 2016-10-21 09:38 | 5.128
2018-10-21 | 10:00 | 2016-10-21 10:08 | 5.179
2018-10-21 | 10:30 | 2016-10-21 10:38 | 5.231
2018-10-21 | 11:00 | 2016-10-21 11:08 | 5.282
2018-10-21 | 11:30 | 2016-10-21 11:38 | 5.36
2018-10-21 | 12:00 | 2016-10-21 12:08 | 5.437
2018-10-21 | 12:30 | 2016-10-21 12:38 | 5.514
2018-10-21 | 13:00 | 2016-10-21 13:08 | 5.565
2018-10-21 | 13:30 | 2016-10-21 13:38 | 5.642
2018-10-21 | 14:00 | 2016-10-21 14:08 | 5.719
2018-10-21 | 14:30 | 2016-10-21 14:38 | 5.796
2018-10-21 | 15:00 | 2016-10-21 15:08 | 5.847
2018-10-21 | 15:30 | 2016-10-21 15:38 | 5.872
2018-10-21 | 16:00 | 2016-10-21 16:08 | 5.898
2018-10-21 | 16:30 | 2016-10-21 16:38 | 5.949
2018-10-21 | 17:00 | 2016-10-21 17:08 | 5.975
2018-10-21 | 17:30 | 2016-10-21 17:38 | 6
2018-10-21 | 18:00 | 2016-10-21 18:08 | 6.026
2018-10-21 | 18:30 | 2016-10-21 18:38 | 6.051
2018-10-21 | 19:00 | 2016-10-21 19:08 | 6.051
2018-10-21 | 19:30 | 2016-10-21 19:38 | 6.051
2018-10-21 | 20:00 | 2016-10-21 20:08 | 6.051
2018-10-21 | 20:30 | 2016-10-21 20:38 | 6.026
2018-10-21 | 21:00 | 2016-10-21 21:08 | 6
2018-10-21 | 21:30 | 2016-10-21 21:38 | 5.975
2018-10-21 | 22:00 | 2016-10-21 22:08 | 5.949
2018-10-21 | 22:30 | 2016-10-21 22:38 | 5.898
2018-10-21 | 23:00 | 2016-10-21 23:08 | 5.847
2018-10-21 | 23:30 | 2016-10-21 23:38 | 5.821 | 5.4252 | 4.714 | 6.051 | 0.48489 | 1.337
2018-10-22 | 0:00 | 2016-10-22 00:08 | 5.77
2018-10-22 | 0:30 | 2016-10-22 00:38 | 5.745
2018-10-22 | 1:00 | 2016-10-22 01:08 | 5.668
2018-10-22 | 1:30 | 2016-10-22 01:38 | 5.642
2018-10-22 | 2:00 | 2016-10-22 02:08 | 5.616
2018-10-22 | 2:30 | 2016-10-22 02:38 | 5.591
2018-10-22 | 3:00 | 2016-10-22 03:08 | 5.565
2018-10-22 | 3:30 | 2016-10-22 03:38 | 5.539
2018-10-22 | 4:00 | 2016-10-22 04:08 | 5.488
2018-10-22 | 4:30 | 2016-10-22 04:38 | 5.462
2018-10-22 | 5:00 | 2016-10-22 05:08 | 5.437
2018-10-22 | 5:30 | 2016-10-22 05:38 | 5.437
2018-10-22 | 6:00 | 2016-10-22 06:08 | 5.437
2018-10-22 | 6:30 | 2016-10-22 06:38 | 5.411
2018-10-22 | 7:00 | 2016-10-22 07:08 | 5.36
2018-10-22 | 7:30 | 2016-10-22 07:38 | 5.334
2018-10-22 | 8:00 | 2016-10-22 08:08 | 5.334
2018-10-22 | 8:30 | 2016-10-22 08:38 | 5.36
2018-10-22 | 9:00 | 2016-10-22 09:08 | 5.385
2018-10-22 | 9:30 | 2016-10-22 09:38 | 5.437
2018-10-22 | 10:00 | 2016-10-22 10:08 | 5.488
2018-10-22 | 10:30 | 2016-10-22 10:38 | 5.539
2018-10-22 | 11:00 | 2016-10-22 11:08 | 5.565
2018-10-22 | 11:30 | 2016-10-22 11:38 | 5.616
2018-10-22 | 12:00 | 2016-10-22 12:08 | 5.693
2018-10-22 | 12:30 | 2016-10-22 12:38 | 5.745
2018-10-22 | 13:00 | 2016-10-22 13:08 | 5.821
2018-10-22 | 13:30 | 2016-10-22 13:38 | 5.924
2018-10-22 | 14:00 | 2016-10-22 14:08 | 6
2018-10-22 | 14:30 | 2016-10-22 14:38 | 6.077
2018-10-22 | 15:00 | 2016-10-22 15:08 | 6.179
2018-10-22 | 15:30 | 2016-10-22 15:38 | 6.23
2018-10-22 | 16:00 | 2016-10-22 16:08 | 6.23
2018-10-22 | 16:30 | 2016-10-22 16:38 | 6.204
2018-10-22 | 17:00 | 2016-10-22 17:08 | 6.128
2018-10-22 | 17:30 | 2016-10-22 17:38 | 6.077
2018-10-22 | 18:00 | 2016-10-22 18:08 | 6
2018-10-22 | 18:30 | 2016-10-22 18:38 | 5.924
2018-10-22 | 19:00 | 2016-10-22 19:08 | 5.821
2018-10-22 | 19:30 | 2016-10-22 19:38 | 5.745
2018-10-22 | 20:00 | 2016-10-22 20:08 | 5.642
2018-10-22 | 20:30 | 2016-10-22 20:38 | 5.565
2018-10-22 | 21:00 | 2016-10-22 21:08 | 5.488
2018-10-22 | 21:30 | 2016-10-22 21:38 | 5.385
2018-10-22 | 22:00 | 2016-10-22 22:08 | 5.282
2018-10-22 | 22:30 | 2016-10-22 22:38 | 5.205
2018-10-22 | 23:00 | 2016-10-22 23:08 | 5.128
2018-10-22 | 23:30 | 2016-10-22 23:38 | 5.05 | 5.641 | 5.05 | 6.23 | 0.29983 | 1.18
2018-10-23 | 0:00 | 2016-10-23 00:08 | 4.973
2018-10-23 | 0:30 | 2016-10-23 00:38 | 4.895
2018-10-23 | 1:00 | 2016-10-23 01:08 | 4.818
2018-10-23 | 1:30 | 2016-10-23 01:38 | 4.74
2018-10-23 | 2:00 | 2016-10-23 02:08 | 4.688
2018-10-23 | 2:30 | 2016-10-23 02:38 | 4.636
2018-10-23 | 3:00 | 2016-10-23 03:08 | 4.558
2018-10-23 | 3:30 | 2016-10-23 03:38 | 4.506
2018-10-23 | 4:00 | 2016-10-23 04:08 | 4.454
2018-10-23 | 4:30 | 2016-10-23 04:38 | 4.402
2018-10-23 | 5:00 | 2016-10-23 05:08 | 4.35
2018-10-23 | 5:30 | 2016-10-23 05:38 | 4.324
2018-10-23 | 6:00 | 2016-10-23 06:08 | 4.298
2018-10-23 | 6:30 | 2016-10-23 06:38 | 4.246
2018-10-23 | 7:00 | 2016-10-23 07:08 | 4.22
2018-10-23 | 7:30 | 2016-10-23 07:38 | 4.194
2018-10-23 | 8:00 | 2016-10-23 08:08 | 4.141
2018-10-23 | 8:30 | 2016-10-23 08:38 | 4.115
2018-10-23 | 9:00 | 2016-10-23 09:08 | 4.141
2018-10-23 | 9:30 | 2016-10-23 09:38 | 4.22
2018-10-23 | 10:00 | 2016-10-23 10:08 | 4.298
2018-10-23 | 10:30 | 2016-10-23 10:38 | 4.376
2018-10-23 | 11:00 | 2016-10-23 11:08 | 4.48
2018-10-23 | 11:30 | 2016-10-23 11:38 | 4.558
2018-10-23 | 12:00 | 2016-10-23 12:08 | 4.662
2018-10-23 | 12:30 | 2016-10-23 12:38 | 4.766
2018-10-23 | 13:00 | 2016-10-23 13:08 | 4.844
2018-10-23 | 13:30 | 2016-10-23 13:38 | 4.921
2018-10-23 | 14:00 | 2016-10-23 14:08 | 4.973
2018-10-23 | 14:30 | 2016-10-23 14:38 | 5.024
2018-10-23 | 15:00 | 2016-10-23 15:08 | 5.05
2018-10-23 | 15:30 | 2016-10-23 15:38 | 5.102
2018-10-23 | 16:00 | 2016-10-23 16:08 | 5.154
2018-10-23 | 16:30 | 2016-10-23 16:38 | 5.205
2018-10-23 | 17:00 | 2016-10-23 17:08 | 5.231
2018-10-23 | 17:30 | 2016-10-23 17:38 | 5.231
2018-10-23 | 18:00 | 2016-10-23 18:08 | 5.231
2018-10-23 | 18:30 | 2016-10-23 18:38 | 5.231
2018-10-23 | 19:00 | 2016-10-23 19:08 | 5.205
2018-10-23 | 19:30 | 2016-10-23 19:38 | 5.205
2018-10-23 | 20:00 | 2016-10-23 20:08 | 5.205
2018-10-23 | 20:30 | 2016-10-23 20:38 | 5.179
2018-10-23 | 21:00 | 2016-10-23 21:08 | 5.179
2018-10-23 | 21:30 | 2016-10-23 21:38 | 5.154
2018-10-23 | 22:00 | 2016-10-23 22:08 | 5.154
2018-10-23 | 22:30 | 2016-10-23 22:38 | 5.128
2018-10-23 | 23:00 | 2016-10-23 23:08 | 5.128
2018-10-23 | 23:30 | 2016-10-23 23:38 | 5.102 | 4.7686 | 4.115 | 5.231 | 0.38747 | 1.116
2018-10-24 | 0:00 | 2016-10-24 00:08 | 5.076
2018-10-24 | 0:30 | 2016-10-24 00:38 | 5.076
2018-10-24 | 1:00 | 2016-10-24 01:08 | 5.05
2018-10-24 | 1:30 | 2016-10-24 01:38 | 4.999
2018-10-24 | 2:00 | 2016-10-24 02:08 | 4.973
2018-10-24 | 2:30 | 2016-10-24 02:38 | 4.973
2018-10-24 | 3:00 | 2016-10-24 03:08 | 4.947
2018-10-24 | 3:30 | 2016-10-24 03:38 | 4.947
2018-10-24 | 4:00 | 2016-10-24 04:08 | 4.947
2018-10-24 | 4:30 | 2016-10-24 04:38 | 4.947
2018-10-24 | 5:00 | 2016-10-24 05:08 | 4.921
2018-10-24 | 5:30 | 2016-10-24 05:38 | 4.921
2018-10-24 | 6:00 | 2016-10-24 06:08 | 4.895
2018-10-24 | 6:30 | 2016-10-24 06:38 | 4.869
2018-10-24 | 7:00 | 2016-10-24 07:08 | 4.869
2018-10-24 | 7:30 | 2016-10-24 07:38 | 4.895
2018-10-24 | 8:00 | 2016-10-24 08:08 | 4.895
2018-10-24 | 8:30 | 2016-10-24 08:38 | 4.921
2018-10-24 | 9:00 | 2016-10-24 09:08 | 4.947
2018-10-24 | 9:30 | 2016-10-24 09:38 | 4.973
2018-10-24 | 10:00 | 2016-10-24 10:08 | 5.05
2018-10-24 | 10:30 | 2016-10-24 10:38 | 5.154
2018-10-24 | 11:00 | 2016-10-24 11:08 | 5.257
2018-10-24 | 11:30 | 2016-10-24 11:38 | 5.36
2018-10-24 | 12:00 | 2016-10-24 12:08 | 5.437
2018-10-24 | 12:30 | 2016-10-24 12:38 | 5.539
2018-10-24 | 13:00 | 2016-10-24 13:08 | 5.591
2018-10-24 | 13:30 | 2016-10-24 13:38 | 5.668
2018-10-24 | 14:00 | 2016-10-24 14:08 | 5.745
2018-10-24 | 14:30 | 2016-10-24 14:38 | 5.821
2018-10-24 | 15:00 | 2016-10-24 15:08 | 5.847
2018-10-24 | 15:30 | 2016-10-24 15:38 | 5.872
2018-10-24 | 16:00 | 2016-10-24 16:08 | 5.898
2018-10-24 | 16:30 | 2016-10-24 16:38 | 5.924
2018-10-24 | 17:00 | 2016-10-24 17:08 | 5.949
2018-10-24 | 17:30 | 2016-10-24 17:38 | 5.975
2018-10-24 | 18:00 | 2016-10-24 18:08 | 5.975
2018-10-24 | 18:30 | 2016-10-24 18:38 | 5.975
2018-10-24 | 19:00 | 2016-10-24 19:08 | 5.975
2018-10-24 | 19:30 | 2016-10-24 19:38 | 5.975
2018-10-24 | 20:00 | 2016-10-24 20:08 | 5.975
2018-10-24 | 20:30 | 2016-10-24 20:38 | 5.949
2018-10-24 | 21:00 | 2016-10-24 21:08 | 5.949
2018-10-24 | 21:30 | 2016-10-24 21:38 | 5.949
2018-10-24 | 22:00 | 2016-10-24 22:08 | 5.924
2018-10-24 | 22:30 | 2016-10-24 22:38 | 5.924
2018-10-24 | 23:00 | 2016-10-24 23:08 | 5.924
2018-10-24 | 23:30 | 2016-10-24 23:38 | 5.924 | 5.428 | 4.869 | 5.975 | 0.45916 | 1.106
2018-10-25 | 0:00 | 2016-10-25 00:08 | 5.924
2018-10-25 | 0:30 | 2016-10-25 00:38 | 5.898
2018-10-25 | 1:00 | 2016-10-25 01:08 | 5.898
2018-10-25 | 1:30 | 2016-10-25 01:38 | 5.924
2018-10-25 | 2:00 | 2016-10-25 02:08 | 5.949
2018-10-25 | 2:30 | 2016-10-25 02:38 | 5.975
2018-10-25 | 3:00 | 2016-10-25 03:08 | 5.975
2018-10-25 | 3:30 | 2016-10-25 03:38 | 6
2018-10-25 | 4:00 | 2016-10-25 04:08 | 6
2018-10-25 | 4:30 | 2016-10-25 04:38 | 6
2018-10-25 | 5:00 | 2016-10-25 05:08 | 6
2018-10-25 | 5:30 | 2016-10-25 05:38 | 6
2018-10-25 | 6:00 | 2016-10-25 06:08 | 6
2018-10-25 | 6:30 | 2016-10-25 06:38 | 6
2018-10-25 | 7:00 | 2016-10-25 07:08 | 6
2018-10-25 | 7:30 | 2016-10-25 07:38 | 6
2018-10-25 | 8:00 | 2016-10-25 08:08 | 5.975
2018-10-25 | 8:30 | 2016-10-25 08:38 | 5.975
2018-10-25 | 9:00 | 2016-10-25 09:08 | 6
2018-10-25 | 9:30 | 2016-10-25 09:38 | 6.051
2018-10-25 | 10:00 | 2016-10-25 10:08 | 6.102
2018-10-25 | 10:30 | 2016-10-25 10:38 | 6.204
2018-10-25 | 11:00 | 2016-10-25 11:08 | 6.306
2018-10-25 | 11:30 | 2016-10-25 11:38 | 6.408
2018-10-25 | 12:00 | 2016-10-25 12:08 | 6.509
2018-10-25 | 12:30 | 2016-10-25 12:38 | 6.535
2018-10-25 | 13:00 | 2016-10-25 13:08 | 6.56
2018-10-25 | 13:30 | 2016-10-25 13:38 | 6.535
2018-10-25 | 14:00 | 2016-10-25 14:08 | 6.56
2018-10-25 | 14:30 | 2016-10-25 14:38 | 6.585
2018-10-25 | 15:00 | 2016-10-25 15:08 | 6.611
2018-10-25 | 15:30 | 2016-10-25 15:38 | 6.611
2018-10-25 | 16:00 | 2016-10-25 16:08 | 6.611
2018-10-25 | 16:30 | 2016-10-25 16:38 | 6.611
2018-10-25 | 17:00 | 2016-10-25 17:08 | 6.611
2018-10-25 | 17:30 | 2016-10-25 17:38 | 6.56
2018-10-25 | 18:00 | 2016-10-25 18:08 | 6.509
2018-10-25 | 18:30 | 2016-10-25 18:38 | 6.458
2018-10-25 | 19:00 | 2016-10-25 19:08 | 6.408
2018-10-25 | 19:30 | 2016-10-25 19:38 | 6.382
2018-10-25 | 20:00 | 2016-10-25 20:08 | 6.331
2018-10-25 | 20:30 | 2016-10-25 20:38 | 6.281
2018-10-25 | 21:00 | 2016-10-25 21:08 | 6.255
2018-10-25 | 21:30 | 2016-10-25 21:38 | 6.23
2018-10-25 | 22:00 | 2016-10-25 22:08 | 6.204
2018-10-25 | 22:30 | 2016-10-25 22:38 | 6.128
2018-10-25 | 23:00 | 2016-10-25 23:08 | 6.077
2018-10-25 | 23:30 | 2016-10-25 23:38 | 6 | 6.2235 | 5.898 | 6.611 | 0.25633 | 0.713
2018-10-26 | 0:00 | 2016-10-26 00:08 | 5.949
2018-10-26 | 0:30 | 2016-10-26 00:38 | 5.872
2018-10-26 | 1:00 | 2016-10-26 01:08 | 5.847
2018-10-26 | 1:30 | 2016-10-26 01:38 | 5.821
2018-10-26 | 2:00 | 2016-10-26 02:08 | 5.796
2018-10-26 | 2:30 | 2016-10-26 02:38 | 5.796
2018-10-26 | 3:00 | 2016-10-26 03:08 | 5.77
2018-10-26 | 3:30 | 2016-10-26 03:38 | 5.745
2018-10-26 | 4:00 | 2016-10-26 04:08 | 5.719
2018-10-26 | 4:30 | 2016-10-26 04:38 | 5.693
2018-10-26 | 5:00 | 2016-10-26 05:08 | 5.668
2018-10-26 | 5:30 | 2016-10-26 05:38 | 5.642
2018-10-26 | 6:00 | 2016-10-26 06:08 | 5.616
2018-10-26 | 6:30 | 2016-10-26 06:38 | 5.591
2018-10-26 | 7:00 | 2016-10-26 07:08 | 5.565
2018-10-26 | 7:30 | 2016-10-26 07:38 | 5.565
2018-10-26 | 8:00 | 2016-10-26 08:08 | 5.565
2018-10-26 | 8:30 | 2016-10-26 08:38 | 5.565
2018-10-26 | 9:00 | 2016-10-26 09:08 | 5.565
2018-10-26 | 9:30 | 2016-10-26 09:38 | 5.591
2018-10-26 | 10:00 | 2016-10-26 10:08 | 5.616
2018-10-26 | 10:30 | 2016-10-26 10:38 | 5.642
2018-10-26 | 11:00 | 2016-10-26 11:08 | 5.668
2018-10-26 | 11:30 | 2016-10-26 11:38 | 5.693
2018-10-26 | 12:00 | 2016-10-26 12:08 | 5.745
2018-10-26 | 12:30 | 2016-10-26 12:38 | 5.77
2018-10-26 | 13:00 | 2016-10-26 13:08 | 5.796
2018-10-26 | 13:30 | 2016-10-26 13:38 | 5.796
2018-10-26 | 14:00 | 2016-10-26 14:08 | 5.821
2018-10-26 | 14:30 | 2016-10-26 14:38 | 5.847
2018-10-26 | 15:00 | 2016-10-26 15:08 | 5.898
2018-10-26 | 15:30 | 2016-10-26 15:38 | 5.924
2018-10-26 | 16:00 | 2016-10-26 16:08 | 5.949
2018-10-26 | 16:30 | 2016-10-26 16:38 | 5.949
2018-10-26 | 17:00 | 2016-10-26 17:08 | 5.975
2018-10-26 | 17:30 | 2016-10-26 17:38 | 6
2018-10-26 | 18:00 | 2016-10-26 18:08 | 6.026
2018-10-26 | 18:30 | 2016-10-26 18:38 | 6.051
2018-10-26 | 19:00 | 2016-10-26 19:08 | 6.077
2018-10-26 | 19:30 | 2016-10-26 19:38 | 6.077
2018-10-26 | 20:00 | 2016-10-26 20:08 | 6.102
2018-10-26 | 20:30 | 2016-10-26 20:38 | 6.128
2018-10-26 | 21:00 | 2016-10-26 21:08 | 6.128
2018-10-26 | 21:30 | 2016-10-26 21:38 | 6.153
2018-10-26 | 22:00 | 2016-10-26 22:08 | 6.153
2018-10-26 | 22:30 | 2016-10-26 22:38 | 6.153
2018-10-26 | 23:00 | 2016-10-26 23:08 | 6.153
2018-10-26 | 23:30 | 2016-10-26 23:38 | 6.153 | 5.8413 | 5.565 | 6.153 | 0.19791 | 0.588
2018-10-27 | 0:00 | 2016-10-27 00:08 | 6.153
2018-10-27 | 0:30 | 2016-10-27 00:38 | 6.153
2018-10-27 | 1:00 | 2016-10-27 01:08 | 6.153
2018-10-27 | 1:30 | 2016-10-27 01:38 | 6.153
2018-10-27 | 2:00 | 2016-10-27 02:08 | 6.153
2018-10-27 | 2:30 | 2016-10-27 02:38 | 6.153
2018-10-27 | 3:00 | 2016-10-27 03:08 | 6.153
2018-10-27 | 3:30 | 2016-10-27 03:38 | 6.128
2018-10-27 | 4:00 | 2016-10-27 04:08 | 6.128
2018-10-27 | 4:30 | 2016-10-27 04:38 | 6.153
2018-10-27 | 5:00 | 2016-10-27 05:08 | 6.153
2018-10-27 | 5:30 | 2016-10-27 05:38 | 6.153
2018-10-27 | 6:00 | 2016-10-27 06:08 | 6.179
2018-10-27 | 6:30 | 2016-10-27 06:38 | 6.179
2018-10-27 | 7:00 | 2016-10-27 07:08 | 6.179
2018-10-27 | 7:30 | 2016-10-27 07:38 | 6.204
2018-10-27 | 8:00 | 2016-10-27 08:08 | 6.23
2018-10-27 | 8:30 | 2016-10-27 08:38 | 6.255
2018-10-27 | 9:00 | 2016-10-27 09:08 | 6.306
2018-10-27 | 9:30 | 2016-10-27 09:38 | 6.357
2018-10-27 | 10:00 | 2016-10-27 10:08 | 6.433
2018-10-27 | 10:30 | 2016-10-27 10:38 | 6.509
2018-10-27 | 11:00 | 2016-10-27 11:08 | 6.56
2018-10-27 | 11:30 | 2016-10-27 11:38 | 6.611
2018-10-27 | 12:00 | 2016-10-27 12:08 | 6.636
2018-10-27 | 12:30 | 2016-10-27 12:38 | 6.661
2018-10-27 | 13:00 | 2016-10-27 13:08 | 6.661
2018-10-27 | 13:30 | 2016-10-27 13:38 | 6.661
2018-10-27 | 14:00 | 2016-10-27 14:08 | 6.636
2018-10-27 | 14:30 | 2016-10-27 14:38 | 6.611
2018-10-27 | 15:00 | 2016-10-27 15:08 | 6.636
2018-10-27 | 15:30 | 2016-10-27 15:38 | 6.636
2018-10-27 | 16:00 | 2016-10-27 16:08 | 6.611
2018-10-27 | 16:30 | 2016-10-27 16:38 | 6.611
2018-10-27 | 17:00 | 2016-10-27 17:08 | 6.585
2018-10-27 | 17:30 | 2016-10-27 17:38 | 6.56
2018-10-27 | 18:00 | 2016-10-27 18:08 | 6.56
2018-10-27 | 18:30 | 2016-10-27 18:38 | 6.535
2018-10-27 | 19:00 | 2016-10-27 19:08 | 6.509
2018-10-27 | 19:30 | 2016-10-27 19:38 | 6.458
2018-10-27 | 20:00 | 2016-10-27 20:08 | 6.433
2018-10-27 | 20:30 | 2016-10-27 20:38 | 6.408
2018-10-27 | 21:00 | 2016-10-27 21:08 | 6.382
2018-10-27 | 21:30 | 2016-10-27 21:38 | 6.357
2018-10-27 | 22:00 | 2016-10-27 22:08 | 6.357
2018-10-27 | 22:30 | 2016-10-27 22:38 | 6.331
2018-10-27 | 23:00 | 2016-10-27 23:08 | 6.306
2018-10-27 | 23:30 | 2016-10-27 23:38 | 6.281 | 6.3794 | 6.128 | 6.661 | 0.19454 | 0.533
2018-10-28 | 0:00 | 2016-10-28 00:08 | 6.281
2018-10-28 | 0:30 | 2016-10-28 00:38 | 6.255
2018-10-28 | 1:00 | 2016-10-28 01:08 | 6.23
2018-10-28 | 1:30 | 2016-10-28 01:38 | 6.23
2018-10-28 | 2:00 | 2016-10-28 02:08 | 6.204
2018-10-28 | 2:30 | 2016-10-28 02:38 | 6.179
2018-10-28 | 3:00 | 2016-10-28 03:08 | 6.179
2018-10-28 | 3:30 | 2016-10-28 03:38 | 6.153
2018-10-28 | 4:00 | 2016-10-28 04:08 | 6.128
2018-10-28 | 4:30 | 2016-10-28 04:38 | 6.102
2018-10-28 | 5:00 | 2016-10-28 05:08 | 6.051
2018-10-28 | 5:30 | 2016-10-28 05:38 | 5.975
2018-10-28 | 6:00 | 2016-10-28 06:08 | 5.924
2018-10-28 | 6:30 | 2016-10-28 06:38 | 5.898
2018-10-28 | 7:00 | 2016-10-28 07:08 | 5.898
2018-10-28 | 7:30 | 2016-10-28 07:38 | 5.898
2018-10-28 | 8:00 | 2016-10-28 08:08 | 5.924
2018-10-28 | 8:30 | 2016-10-28 08:38 | 5.949
2018-10-28 | 9:00 | 2016-10-28 09:08 | 5.975
2018-10-28 | 9:30 | 2016-10-28 09:38 | 6
2018-10-28 | 10:00 | 2016-10-28 10:08 | 6.051
2018-10-28 | 10:30 | 2016-10-28 10:38 | 6.102
2018-10-28 | 11:00 | 2016-10-28 11:08 | 6.179
2018-10-28 | 11:30 | 2016-10-28 11:38 | 6.204
2018-10-28 | 12:00 | 2016-10-28 12:08 | 6.255
2018-10-28 | 12:30 | 2016-10-28 12:38 | 6.306
2018-10-28 | 13:00 | 2016-10-28 13:08 | 6.382
2018-10-28 | 13:30 | 2016-10-28 13:38 | 6.408
2018-10-28 | 14:00 | 2016-10-28 14:08 | 6.458
2018-10-28 | 14:30 | 2016-10-28 14:38 | 6.509
2018-10-28 | 15:00 | 2016-10-28 15:08 | 6.56
2018-10-28 | 15:30 | 2016-10-28 15:38 | 6.56
2018-10-28 | 16:00 | 2016-10-28 16:08 | 6.56
2018-10-28 | 16:30 | 2016-10-28 16:38 | 6.56
2018-10-28 | 17:00 | 2016-10-28 17:08 | 6.535
2018-10-28 | 17:30 | 2016-10-28 17:38 | 6.484
2018-10-28 | 18:00 | 2016-10-28 18:08 | 6.433
2018-10-28 | 18:30 | 2016-10-28 18:38 | 6.382
2018-10-28 | 19:00 | 2016-10-28 19:08 | 6.331
2018-10-28 | 19:30 | 2016-10-28 19:38 | 6.281
2018-10-28 | 20:00 | 2016-10-28 20:08 | 6.23
2018-10-28 | 20:30 | 2016-10-28 20:38 | 6.153
2018-10-28 | 21:00 | 2016-10-28 21:08 | 6.077
2018-10-28 | 21:30 | 2016-10-28 21:38 | 5.975
2018-10-28 | 22:00 | 2016-10-28 22:08 | 5.898
2018-10-28 | 22:30 | 2016-10-28 22:38 | 5.796
2018-10-28 | 23:00 | 2016-10-28 23:08 | 5.719
2018-10-28 | 23:30 | 2016-10-28 23:38 | 5.591 | 6.1753 | 5.591 | 6.56 | 0.23902 | 0.969
2018-10-29 | 0:00 | 2016-10-29 00:08 | 5.488
2018-10-29 | 0:30 | 2016-10-29 00:38 | 5.411
2018-10-29 | 1:00 | 2016-10-29 01:08 | 5.308
2018-10-29 | 1:30 | 2016-10-29 01:38 | 5.205
2018-10-29 | 2:00 | 2016-10-29 02:08 | 5.128
2018-10-29 | 2:30 | 2016-10-29 02:38 | 5.05
2018-10-29 | 3:00 | 2016-10-29 03:08 | 4.973
2018-10-29 | 3:30 | 2016-10-29 03:38 | 4.921
2018-10-29 | 4:00 | 2016-10-29 04:08 | 4.895
2018-10-29 | 4:30 | 2016-10-29 04:38 | 4.844
2018-10-29 | 5:00 | 2016-10-29 05:08 | 4.792
2018-10-29 | 5:30 | 2016-10-29 05:38 | 4.74
2018-10-29 | 6:00 | 2016-10-29 06:08 | 4.74
2018-10-29 | 6:30 | 2016-10-29 06:38 | 4.688
2018-10-29 | 7:00 | 2016-10-29 07:08 | 4.688
2018-10-29 | 7:30 | 2016-10-29 07:38 | 4.688
2018-10-29 | 8:00 | 2016-10-29 08:08 | 4.662
2018-10-29 | 8:30 | 2016-10-29 08:38 | 4.662
2018-10-29 | 9:00 | 2016-10-29 09:08 | 4.662
2018-10-29 | 9:30 | 2016-10-29 09:38 | 4.714
2018-10-29 | 10:00 | 2016-10-29 10:08 | 4.766
2018-10-29 | 10:30 | 2016-10-29 10:38 | 4.766
2018-10-29 | 11:00 | 2016-10-29 11:08 | 4.844
2018-10-29 | 11:30 | 2016-10-29 11:38 | 4.947
2018-10-29 | 12:00 | 2016-10-29 12:08 | 4.999
2018-10-29 | 12:30 | 2016-10-29 12:38 | 5.05
2018-10-29 | 13:00 | 2016-10-29 13:08 | 5.128
2018-10-29 | 13:30 | 2016-10-29 13:38 | 5.179
2018-10-29 | 14:00 | 2016-10-29 14:08 | 5.231
2018-10-29 | 14:30 | 2016-10-29 14:38 | 5.308
2018-10-29 | 15:00 | 2016-10-29 15:08 | 5.36
2018-10-29 | 15:30 | 2016-10-29 15:38 | 5.437
2018-10-29 | 16:00 | 2016-10-29 16:08 | 5.488
2018-10-29 | 16:30 | 2016-10-29 16:38 | 5.539
2018-10-29 | 17:00 | 2016-10-29 17:08 | 5.591
2018-10-29 | 17:30 | 2016-10-29 17:38 | 5.642
2018-10-29 | 18:00 | 2016-10-29 18:08 | 5.668
2018-10-29 | 18:30 | 2016-10-29 18:38 | 5.719
2018-10-29 | 19:00 | 2016-10-29 19:08 | 5.745
2018-10-29 | 19:30 | 2016-10-29 19:38 | 5.77
2018-10-29 | 20:00 | 2016-10-29 20:08 | 5.821
2018-10-29 | 20:30 | 2016-10-29 20:38 | 5.847
2018-10-29 | 21:00 | 2016-10-29 21:08 | 5.872
2018-10-29 | 21:30 | 2016-10-29 21:38 | 5.898
2018-10-29 | 22:00 | 2016-10-29 22:08 | 5.924
2018-10-29 | 22:30 | 2016-10-29 22:38 | 5.949
2018-10-29 | 23:00 | 2016-10-29 23:08 | 5.949
2018-10-29 | 23:30 | 2016-10-29 23:38 | 5.975 | 5.2431 | 4.662 | 5.975 | 0.44444 | 1.313
2018-10-30 | 0:00 | 2016-10-30 00:08 | 5.975
2018-10-30 | 0:30 | 2016-10-30 00:38 | 6
2018-10-30 | 1:00 | 2016-10-30 01:08 | 6
2018-10-30 | 1:30 | 2016-10-30 01:38 | 6
2018-10-30 | 2:00 | 2016-10-30 02:08 | 6
2018-10-30 | 2:30 | 2016-10-30 02:38 | 6
2018-10-30 | 3:00 | 2016-10-30 03:08 | 6
2018-10-30 | 3:30 | 2016-10-30 03:38 | 6
2018-10-30 | 4:00 | 2016-10-30 04:08 | 6
2018-10-30 | 4:30 | 2016-10-30 04:38 | 6
2018-10-30 | 5:00 | 2016-10-30 05:08 | 6
2018-10-30 | 5:30 | 2016-10-30 05:38 | 5.975
2018-10-30 | 6:00 | 2016-10-30 06:08 | 5.975
2018-10-30 | 6:30 | 2016-10-30 06:38 | 6
2018-10-30 | 7:00 | 2016-10-30 07:08 | 5.975
2018-10-30 | 7:30 | 2016-10-30 07:38 | 6
2018-10-30 | 8:00 | 2016-10-30 08:08 | 6
2018-10-30 | 8:30 | 2016-10-30 08:38 | 6
2018-10-30 | 9:00 | 2016-10-30 09:08 | 6
2018-10-30 | 9:30 | 2016-10-30 09:38 | 6.026
2018-10-30 | 10:00 | 2016-10-30 10:08 | 6.051
2018-10-30 | 10:30 | 2016-10-30 10:38 | 6.077
2018-10-30 | 11:00 | 2016-10-30 11:08 | 6.128
2018-10-30 | 11:30 | 2016-10-30 11:38 | 6.179
2018-10-30 | 12:00 | 2016-10-30 12:08 | 6.23
2018-10-30 | 12:30 | 2016-10-30 12:38 | 6.331
2018-10-30 | 13:00 | 2016-10-30 13:08 | 6.408
2018-10-30 | 13:30 | 2016-10-30 13:38 | 6.484
2018-10-30 | 14:00 | 2016-10-30 14:08 | 6.509
2018-10-30 | 14:30 | 2016-10-30 14:38 | 6.56
2018-10-30 | 15:00 | 2016-10-30 15:08 | 6.585
2018-10-30 | 15:30 | 2016-10-30 15:38 | 6.585
2018-10-30 | 16:00 | 2016-10-30 16:08 | 6.611
2018-10-30 | 16:30 | 2016-10-30 16:38 | 6.611
2018-10-30 | 17:00 | 2016-10-30 17:08 | 6.611
2018-10-30 | 17:30 | 2016-10-30 17:38 | 6.611
2018-10-30 | 18:00 | 2016-10-30 18:08 | 6.585
2018-10-30 | 18:30 | 2016-10-30 18:38 | 6.585
2018-10-30 | 19:00 | 2016-10-30 19:08 | 6.585
2018-10-30 | 19:30 | 2016-10-30 19:38 | 6.585
2018-10-30 | 20:00 | 2016-10-30 20:08 | 6.585
2018-10-30 | 20:30 | 2016-10-30 20:38 | 6.585
2018-10-30 | 21:00 | 2016-10-30 21:08 | 6.585
2018-10-30 | 21:30 | 2016-10-30 21:38 | 6.585
2018-10-30 | 22:00 | 2016-10-30 22:08 | 6.585
2018-10-30 | 22:30 | 2016-10-30 22:38 | 6.585
2018-10-30 | 23:00 | 2016-10-30 23:08 | 6.585
2018-10-30 | 23:30 | 2016-10-30 23:38 | 6.585 | 6.2816 | 5.975 | 6.611 | 0.27959 | 0.636
2018-10-31 | 0:00 | 2016-10-31 00:08 | 6.585
2018-10-31 | 0:30 | 2016-10-31 00:38 | 6.585
2018-10-31 | 1:00 | 2016-10-31 01:08 | 6.585
2018-10-31 | 1:30 | 2016-10-31 01:38 | 6.56
2018-10-31 | 2:00 | 2016-10-31 02:08 | 6.56
2018-10-31 | 2:30 | 2016-10-31 02:38 | 6.56
2018-10-31 | 3:00 | 2016-10-31 03:08 | 6.56
2018-10-31 | 3:30 | 2016-10-31 03:38 | 6.535
2018-10-31 | 4:00 | 2016-10-31 04:08 | 6.535
2018-10-31 | 4:30 | 2016-10-31 04:38 | 6.509
2018-10-31 | 5:00 | 2016-10-31 05:08 | 6.509
2018-10-31 | 5:30 | 2016-10-31 05:38 | 6.458
2018-10-31 | 6:00 | 2016-10-31 06:08 | 6.433
2018-10-31 | 6:30 | 2016-10-31 06:38 | 6.382
2018-10-31 | 7:00 | 2016-10-31 07:08 | 6.331
2018-10-31 | 7:30 | 2016-10-31 07:38 | 6.306
2018-10-31 | 8:00 | 2016-10-31 08:08 | 6.255
2018-10-31 | 8:30 | 2016-10-31 08:38 | 6.23
2018-10-31 | 9:00 | 2016-10-31 09:08 | 6.179
2018-10-31 | 9:30 | 2016-10-31 09:38 | 6.179
2018-10-31 | 10:00 | 2016-10-31 10:08 | 6.179
2018-10-31 | 10:30 | 2016-10-31 10:38 | 6.179
2018-10-31 | 11:00 | 2016-10-31 11:08 | 6.204
2018-10-31 | 11:30 | 2016-10-31 11:38 | 6.23
2018-10-31 | 12:00 | 2016-10-31 12:08 | 6.255
2018-10-31 | 12:30 | 2016-10-31 12:38 | 6.281
2018-10-31 | 13:00 | 2016-10-31 13:08 | 6.306
2018-10-31 | 13:30 | 2016-10-31 13:38 | 6.357
2018-10-31 | 14:00 | 2016-10-31 14:08 | 6.408
2018-10-31 | 14:30 | 2016-10-31 14:38 | 6.408
2018-10-31 | 15:00 | 2016-10-31 15:08 | 6.408
2018-10-31 | 15:30 | 2016-10-31 15:38 | 6.382
2018-10-31 | 16:00 | 2016-10-31 16:08 | 6.357
2018-10-31 | 16:30 | 2016-10-31 16:38 | 6.331
2018-10-31 | 17:00 | 2016-10-31 17:08 | 6.306
2018-10-31 | 17:30 | 2016-10-31 17:38 | 6.255
2018-10-31 | 18:00 | 2016-10-31 18:08 | 6.255
2018-10-31 | 18:30 | 2016-10-31 18:38 | 6.23
2018-10-31 | 19:00 | 2016-10-31 19:08 | 6.204
2018-10-31 | 19:30 | 2016-10-31 19:38 | 6.204
2018-10-31 | 20:00 | 2016-10-31 20:08 | 6.179
2018-10-31 | 20:30 | 2016-10-31 20:38 | 6.153
2018-10-31 | 21:00 | 2016-10-31 21:08 | 6.102
2018-10-31 | 21:30 | 2016-10-31 21:38 | 6.051
2018-10-31 | 22:00 | 2016-10-31 22:08 | 6
2018-10-31 | 22:30 | 2016-10-31 22:38 | 5.975
2018-10-31 | 23:00 | 2016-10-31 23:08 | 5.975
2018-10-31 | 23:30 | 2016-10-31 23:38 | 5.924 | 6.3111 | 5.924 | 6.585 | 0.17835 | 0.661
2018-11-01 | 0:00 | 2016-11-01 00:08 | 5.898
2018-11-01 | 0:30 | 2016-11-01 00:38 | 5.872
2018-11-01 | 1:00 | 2016-11-01 01:08 | 5.872
2018-11-01 | 1:30 | 2016-11-01 01:38 | 5.847
2018-11-01 | 2:00 | 2016-11-01 02:08 | 5.821
2018-11-01 | 2:30 | 2016-11-01 02:38 | 5.796
2018-11-01 | 3:00 | 2016-11-01 03:08 | 5.77
2018-11-01 | 3:30 | 2016-11-01 03:38 | 5.77
2018-11-01 | 4:00 | 2016-11-01 04:08 | 5.745
2018-11-01 | 4:30 | 2016-11-01 04:38 | 5.745
2018-11-01 | 5:00 | 2016-11-01 05:08 | 5.719
2018-11-01 | 5:30 | 2016-11-01 05:38 | 5.719
2018-11-01 | 6:00 | 2016-11-01 06:08 | 5.693
2018-11-01 | 6:30 | 2016-11-01 06:38 | 5.693
2018-11-01 | 7:00 | 2016-11-01 07:08 | 5.642
2018-11-01 | 7:30 | 2016-11-01 07:38 | 5.591
2018-11-01 | 8:00 | 2016-11-01 08:08 | 5.565
2018-11-01 | 8:30 | 2016-11-01 08:38 | 5.565
2018-11-01 | 9:00 | 2016-11-01 09:08 | 5.591
2018-11-01 | 9:30 | 2016-11-01 09:38 | 5.616
2018-11-01 | 10:00 | 2016-11-01 10:08 | 5.642
2018-11-01 | 10:30 | 2016-11-01 10:38 | 5.693
2018-11-01 | 11:00 | 2016-11-01 11:08 | 5.719
2018-11-01 | 11:30 | 2016-11-01 11:38 | 5.745
2018-11-01 | 12:00 | 2016-11-01 12:08 | 5.796
2018-11-01 | 12:30 | 2016-11-01 12:38 | 5.821
2018-11-01 | 13:00 | 2016-11-01 13:08 | 5.847
2018-11-01 | 13:30 | 2016-11-01 13:38 | 5.872
2018-11-01 | 14:00 | 2016-11-01 14:08 | 5.898
2018-11-01 | 14:30 | 2016-11-01 14:38 | 5.924
2018-11-01 | 15:00 | 2016-11-01 15:08 | 5.949
2018-11-01 | 15:30 | 2016-11-01 15:38 | 5.949
2018-11-01 | 16:00 | 2016-11-01 16:08 | 5.949
2018-11-01 | 16:30 | 2016-11-01 16:38 | 5.949
2018-11-01 | 17:00 | 2016-11-01 17:08 | 5.949
2018-11-01 | 17:30 | 2016-11-01 17:38 | 5.924
2018-11-01 | 18:00 | 2016-11-01 18:08 | 5.924
2018-11-01 | 18:30 | 2016-11-01 18:38 | 5.898
2018-11-01 | 19:00 | 2016-11-01 19:08 | 5.898
2018-11-01 | 19:30 | 2016-11-01 19:38 | 5.898
2018-11-01 | 20:00 | 2016-11-01 20:08 | 5.872
2018-11-01 | 20:30 | 2016-11-01 20:38 | 5.847
2018-11-01 | 21:00 | 2016-11-01 21:08 | 5.847
2018-11-01 | 21:30 | 2016-11-01 21:38 | 5.847
2018-11-01 | 22:00 | 2016-11-01 22:08 | 5.847
2018-11-01 | 22:30 | 2016-11-01 22:38 | 5.847
2018-11-01 | 23:00 | 2016-11-01 23:08 | 5.847
2018-11-01 | 23:30 | 2016-11-01 23:38 | 5.847 | 5.8036 | 5.565 | 5.949 | 0.11228 | 0.384
2018-11-02 | 0:00 | 2016-11-02 00:08 | 5.872
2018-11-02 | 0:30 | 2016-11-02 00:38 | 5.872
2018-11-02 | 1:00 | 2016-11-02 01:08 | 5.872
2018-11-02 | 1:30 | 2016-11-02 01:38 | 5.898
2018-11-02 | 2:00 | 2016-11-02 02:08 | 5.898
2018-11-02 | 2:30 | 2016-11-02 02:38 | 5.898
2018-11-02 | 3:00 | 2016-11-02 03:08 | 5.898
2018-11-02 | 3:30 | 2016-11-02 03:38 | 5.898
2018-11-02 | 4:00 | 2016-11-02 04:08 | 5.898
2018-11-02 | 4:30 | 2016-11-02 04:38 | 5.924
2018-11-02 | 5:00 | 2016-11-02 05:08 | 5.924
2018-11-02 | 5:30 | 2016-11-02 05:38 | 5.924
2018-11-02 | 6:00 | 2016-11-02 06:08 | 5.924
2018-11-02 | 6:30 | 2016-11-02 06:38 | 5.949
2018-11-02 | 7:00 | 2016-11-02 07:08 | 5.949
2018-11-02 | 7:30 | 2016-11-02 07:38 | 5.949
2018-11-02 | 8:00 | 2016-11-02 08:08 | 5.949
2018-11-02 | 8:30 | 2016-11-02 08:38 | 5.975
2018-11-02 | 9:00 | 2016-11-02 09:08 | 5.975
2018-11-02 | 9:30 | 2016-11-02 09:38 | 6
2018-11-02 | 10:00 | 2016-11-02 10:08 | 6.051
2018-11-02 | 10:30 | 2016-11-02 10:38 | 6.102
2018-11-02 | 11:00 | 2016-11-02 11:08 | 6.179
2018-11-02 | 11:30 | 2016-11-02 11:38 | 6.255
2018-11-02 | 12:00 | 2016-11-02 12:08 | 6.331
2018-11-02 | 12:30 | 2016-11-02 12:38 | 6.408
2018-11-02 | 13:00 | 2016-11-02 13:08 | 6.433
2018-11-02 | 13:30 | 2016-11-02 13:38 | 6.458
2018-11-02 | 14:00 | 2016-11-02 14:08 | 6.509
2018-11-02 | 14:30 | 2016-11-02 14:38 | 6.56
2018-11-02 | 15:00 | 2016-11-02 15:08 | 6.585
2018-11-02 | 15:30 | 2016-11-02 15:38 | 6.585
2018-11-02 | 16:00 | 2016-11-02 16:08 | 6.56
2018-11-02 | 16:30 | 2016-11-02 16:38 | 6.585
2018-11-02 | 17:00 | 2016-11-02 17:08 | 6.585
2018-11-02 | 17:30 | 2016-11-02 17:38 | 6.585
2018-11-02 | 18:00 | 2016-11-02 18:08 | 6.585
2018-11-02 | 18:30 | 2016-11-02 18:38 | 6.585
2018-11-02 | 19:00 | 2016-11-02 19:08 | 6.56
2018-11-02 | 19:30 | 2016-11-02 19:38 | 6.56
2018-11-02 | 20:00 | 2016-11-02 20:08 | 6.56
2018-11-02 | 20:30 | 2016-11-02 20:38 | 6.535
2018-11-02 | 21:00 | 2016-11-02 21:08 | 6.509
2018-11-02 | 21:30 | 2016-11-02 21:38 | 6.484
2018-11-02 | 22:00 | 2016-11-02 22:08 | 6.484
2018-11-02 | 22:30 | 2016-11-02 22:38 | 6.484
2018-11-02 | 23:00 | 2016-11-02 23:08 | 6.458
2018-11-02 | 23:30 | 2016-11-02 23:38 | 6.408 | 6.2381 | 5.872 | 6.585 | 0.29374 | 0.713
2018-11-03 | 0:00 | 2016-11-03 00:08 | 6.382
2018-11-03 | 0:30 | 2016-11-03 00:38 | 6.331
2018-11-03 | 1:00 | 2016-11-03 01:08 | 6.255
2018-11-03 | 1:30 | 2016-11-03 01:38 | 6.179
2018-11-03 | 2:00 | 2016-11-03 02:08 | 6.102
2018-11-03 | 2:30 | 2016-11-03 02:38 | 6.026
2018-11-03 | 3:00 | 2016-11-03 03:08 | 5.975
2018-11-03 | 3:30 | 2016-11-03 03:38 | 5.898
2018-11-03 | 4:00 | 2016-11-03 04:08 | 5.872
2018-11-03 | 4:30 | 2016-11-03 04:38 | 5.847
2018-11-03 | 5:00 | 2016-11-03 05:08 | 5.821
2018-11-03 | 5:30 | 2016-11-03 05:38 | 5.796
2018-11-03 | 6:00 | 2016-11-03 06:08 | 5.745
2018-11-03 | 6:30 | 2016-11-03 06:38 | 5.745
2018-11-03 | 7:00 | 2016-11-03 07:08 | 5.719
2018-11-03 | 7:30 | 2016-11-03 07:38 | 5.693
2018-11-03 | 8:00 | 2016-11-03 08:08 | 5.693
2018-11-03 | 8:30 | 2016-11-03 08:38 | 5.668
2018-11-03 | 9:00 | 2016-11-03 09:08 | 5.591
2018-11-03 | 9:30 | 2016-11-03 09:38 | 5.591
2018-11-03 | 10:00 | 2016-11-03 10:08 | 5.591
2018-11-03 | 10:30 | 2016-11-03 10:38 | 5.616
2018-11-03 | 11:00 | 2016-11-03 11:08 | 5.668
2018-11-03 | 11:30 | 2016-11-03 11:38 | 5.719
2018-11-03 | 12:00 | 2016-11-03 12:08 | 5.77
2018-11-03 | 12:30 | 2016-11-03 12:38 | 5.821
2018-11-03 | 13:00 | 2016-11-03 13:08 | 5.898
2018-11-03 | 13:30 | 2016-11-03 13:38 | 5.949
2018-11-03 | 14:00 | 2016-11-03 14:08 | 5.975
2018-11-03 | 14:30 | 2016-11-03 14:38 | 5.975
2018-11-03 | 15:00 | 2016-11-03 15:08 | 5.975
2018-11-03 | 15:30 | 2016-11-03 15:38 | 6
2018-11-03 | 16:00 | 2016-11-03 16:08 | 6.051
2018-11-03 | 16:30 | 2016-11-03 16:38 | 6.102
2018-11-03 | 17:00 | 2016-11-03 17:08 | 6.128
2018-11-03 | 17:30 | 2016-11-03 17:38 | 6.153
2018-11-03 | 18:00 | 2016-11-03 18:08 | 6.153
2018-11-03 | 18:30 | 2016-11-03 18:38 | 6.153
2018-11-03 | 19:00 | 2016-11-03 19:08 | 6.179
2018-11-03 | 19:30 | 2016-11-03 19:38 | 6.179
2018-11-03 | 20:00 | 2016-11-03 20:08 | 6.179
2018-11-03 | 20:30 | 2016-11-03 20:38 | 6.153
2018-11-03 | 21:00 | 2016-11-03 21:08 | 6.128
2018-11-03 | 21:30 | 2016-11-03 21:38 | 6.077
2018-11-03 | 22:00 | 2016-11-03 22:08 | 6.026
2018-11-03 | 22:30 | 2016-11-03 22:38 | 5.975
2018-11-03 | 23:00 | 2016-11-03 23:08 | 5.898
2018-11-03 | 23:30 | 2016-11-03 23:38 | 5.847 | 5.9431 | 5.591 | 6.382 | 0.20911 | 0.791
2018-11-04 | 0:00 | 2016-11-04 00:08 | 5.796
2018-11-04 | 0:30 | 2016-11-04 00:38 | 5.719
2018-11-04 | 1:00 | 2016-11-04 01:08 | 5.642
2018-11-04 | 1:30 | 2016-11-04 01:38 | 5.591
2018-11-04 | 2:00 | 2016-11-04 02:08 | 5.539
2018-11-04 | 2:30 | 2016-11-04 02:38 | 5.462
2018-11-04 | 3:00 | 2016-11-04 03:08 | 5.437
2018-11-04 | 3:30 | 2016-11-04 03:38 | 5.385
2018-11-04 | 4:00 | 2016-11-04 04:08 | 5.334
2018-11-04 | 4:30 | 2016-11-04 04:38 | 5.282
2018-11-04 | 5:00 | 2016-11-04 05:08 | 5.257
2018-11-04 | 5:30 | 2016-11-04 05:38 | 5.231
2018-11-04 | 6:00 | 2016-11-04 06:08 | 5.205
2018-11-04 | 6:30 | 2016-11-04 06:38 | 5.205
2018-11-04 | 7:00 | 2016-11-04 07:08 | 5.179
2018-11-04 | 7:30 | 2016-11-04 07:38 | 5.102
2018-11-04 | 8:00 | 2016-11-04 08:08 | 5.05
2018-11-04 | 8:30 | 2016-11-04 08:38 | 5.05
2018-11-04 | 9:00 | 2016-11-04 09:08 | 5.05
2018-11-04 | 9:30 | 2016-11-04 09:38 | 5.076
2018-11-04 | 10:00 | 2016-11-04 10:08 | 5.128
2018-11-04 | 10:30 | 2016-11-04 10:38 | 5.205
2018-11-04 | 11:00 | 2016-11-04 11:08 | 5.282
2018-11-04 | 11:30 | 2016-11-04 11:38 | 5.308
2018-11-04 | 12:00 | 2016-11-04 12:08 | 5.36
2018-11-04 | 12:30 | 2016-11-04 12:38 | 5.385
2018-11-04 | 13:00 | 2016-11-04 13:08 | 5.462
2018-11-04 | 13:30 | 2016-11-04 13:38 | 5.539
2018-11-04 | 14:00 | 2016-11-04 14:08 | 5.514
2018-11-04 | 14:30 | 2016-11-04 14:38 | 5.488
2018-11-04 | 15:00 | 2016-11-04 15:08 | 5.462
2018-11-04 | 15:30 | 2016-11-04 15:38 | 5.437
2018-11-04 | 16:00 | 2016-11-04 16:08 | 5.437
2018-11-04 | 16:30 | 2016-11-04 16:38 | 5.462
2018-11-04 | 17:00 | 2016-11-04 17:08 | 5.462
2018-11-04 | 17:30 | 2016-11-04 17:38 | 5.462
2018-11-04 | 18:00 | 2016-11-04 18:08 | 5.462
2018-11-04 | 18:30 | 2016-11-04 18:38 | 5.462
2018-11-04 | 19:00 | 2016-11-04 19:08 | 5.488
2018-11-04 | 19:30 | 2016-11-04 19:38 | 5.488
2018-11-04 | 20:00 | 2016-11-04 20:08 | 5.462
2018-11-04 | 20:30 | 2016-11-04 20:38 | 5.462
2018-11-04 | 21:00 | 2016-11-04 21:08 | 5.462
2018-11-04 | 21:30 | 2016-11-04 21:38 | 5.488
2018-11-04 | 22:00 | 2016-11-04 22:08 | 5.462
2018-11-04 | 22:30 | 2016-11-04 22:38 | 5.437
2018-11-04 | 23:00 | 2016-11-04 23:08 | 5.411
2018-11-04 | 23:30 | 2016-11-04 23:38 | 5.36 | 5.3839 | 5.05 | 5.796 | 0.17055 | 0.746
2018-11-05 | 0:00 | 2016-11-05 00:08 | 5.308
2018-11-05 | 0:30 | 2016-11-05 00:38 | 5.231
2018-11-05 | 1:00 | 2016-11-05 01:08 | 5.179
2018-11-05 | 1:30 | 2016-11-05 01:38 | 5.128
2018-11-05 | 2:00 | 2016-11-05 02:08 | 5.076
2018-11-05 | 2:30 | 2016-11-05 02:38 | 5.024
2018-11-05 | 3:00 | 2016-11-05 03:08 | 4.999
2018-11-05 | 3:30 | 2016-11-05 03:38 | 4.921
2018-11-05 | 4:00 | 2016-11-05 04:08 | 4.869
2018-11-05 | 4:30 | 2016-11-05 04:38 | 4.818
2018-11-05 | 5:00 | 2016-11-05 05:08 | 4.818
2018-11-05 | 5:30 | 2016-11-05 05:38 | 4.766
2018-11-05 | 6:00 | 2016-11-05 06:08 | 4.714
2018-11-05 | 6:30 | 2016-11-05 06:38 | 4.688
2018-11-05 | 7:00 | 2016-11-05 07:08 | 4.688
2018-11-05 | 7:30 | 2016-11-05 07:38 | 4.714
2018-11-05 | 8:00 | 2016-11-05 08:08 | 4.688
2018-11-05 | 8:30 | 2016-11-05 08:38 | 4.662
2018-11-05 | 9:00 | 2016-11-05 09:08 | 4.688
2018-11-05 | 9:30 | 2016-11-05 09:38 | 4.714
2018-11-05 | 10:00 | 2016-11-05 10:08 | 4.766
2018-11-05 | 10:30 | 2016-11-05 10:38 | 4.792
2018-11-05 | 11:00 | 2016-11-05 11:08 | 4.844
2018-11-05 | 11:30 | 2016-11-05 11:38 | 4.895
2018-11-05 | 12:00 | 2016-11-05 12:08 | 4.947
2018-11-05 | 12:30 | 2016-11-05 12:38 | 4.999
2018-11-05 | 13:00 | 2016-11-05 13:08 | 5.024
2018-11-05 | 13:30 | 2016-11-05 13:38 | 5.076
2018-11-05 | 14:00 | 2016-11-05 14:08 | 5.102
2018-11-05 | 14:30 | 2016-11-05 14:38 | 5.154
2018-11-05 | 15:00 | 2016-11-05 15:08 | 5.179
2018-11-05 | 15:30 | 2016-11-05 15:38 | 5.205
2018-11-05 | 16:00 | 2016-11-05 16:08 | 5.231
2018-11-05 | 16:30 | 2016-11-05 16:38 | 5.282
2018-11-05 | 17:00 | 2016-11-05 17:08 | 5.334
2018-11-05 | 17:30 | 2016-11-05 17:38 | 5.385
2018-11-05 | 18:00 | 2016-11-05 18:08 | 5.437
2018-11-05 | 18:30 | 2016-11-05 18:38 | 5.488
2018-11-05 | 19:00 | 2016-11-05 19:08 | 5.488
2018-11-05 | 19:30 | 2016-11-05 19:38 | 5.539
2018-11-05 | 20:00 | 2016-11-05 20:08 | 5.565
2018-11-05 | 20:30 | 2016-11-05 20:38 | 5.616
2018-11-05 | 21:00 | 2016-11-05 21:08 | 5.668
2018-11-05 | 21:30 | 2016-11-05 21:38 | 5.693
2018-11-05 | 22:00 | 2016-11-05 22:08 | 5.745
2018-11-05 | 22:30 | 2016-11-05 22:38 | 5.77
2018-11-05 | 23:00 | 2016-11-05 23:08 | 5.796
2018-11-05 | 23:30 | 2016-11-05 23:38 | 5.821 | 5.1361 | 4.662 | 5.821 | 0.35397 | 1.159
2018-11-06 | 0:00 | 2016-11-06 00:08 | 5.821
2018-11-06 | 0:30 | 2016-11-06 00:38 | 5.821
2018-11-06 | 1:00 | 2016-11-06 01:08 | 5.821
2018-11-06 | 1:30 | 2016-11-06 01:38 | 5.821
2018-11-06 | 2:00 | 2016-11-06 02:08 | 5.847
2018-11-06 | 2:30 | 2016-11-06 02:38 | 5.821
2018-11-06 | 3:00 | 2016-11-06 03:08 | 5.821
2018-11-06 | 3:30 | 2016-11-06 03:38 | 5.821
2018-11-06 | 4:00 | 2016-11-06 04:08 | 5.821
2018-11-06 | 4:30 | 2016-11-06 04:38 | 5.847
2018-11-06 | 5:00 | 2016-11-06 05:08 | 5.847
2018-11-06 | 5:30 | 2016-11-06 05:38 | 5.847
2018-11-06 | 6:00 | 2016-11-06 06:08 | 5.872
2018-11-06 | 6:30 | 2016-11-06 06:38 | 5.872
2018-11-06 | 7:00 | 2016-11-06 07:08 | 5.872
2018-11-06 | 7:30 | 2016-11-06 07:38 | 5.898
2018-11-06 | 8:00 | 2016-11-06 08:08 | 5.924
2018-11-06 | 8:30 | 2016-11-06 08:38 | 5.949
2018-11-06 | 9:00 | 2016-11-06 09:08 | 6
2018-11-06 | 9:30 | 2016-11-06 09:38 | 6.051
2018-11-06 | 10:00 | 2016-11-06 10:08 | 6.102
2018-11-06 | 10:30 | 2016-11-06 10:38 | 6.179
2018-11-06 | 11:00 | 2016-11-06 11:08 | 6.255
2018-11-06 | 11:30 | 2016-11-06 11:38 | 6.331
2018-11-06 | 12:00 | 2016-11-06 12:08 | 6.382
2018-11-06 | 12:30 | 2016-11-06 12:38 | 6.433
2018-11-06 | 13:00 | 2016-11-06 13:08 | 6.458
2018-11-06 | 13:30 | 2016-11-06 13:38 | 6.458
2018-11-06 | 14:00 | 2016-11-06 14:08 | 6.408
2018-11-06 | 14:30 | 2016-11-06 14:38 | 6.382
2018-11-06 | 15:00 | 2016-11-06 15:08 | 6.331
2018-11-06 | 15:30 | 2016-11-06 15:38 | 6.306
2018-11-06 | 16:00 | 2016-11-06 16:08 | 6.255
2018-11-06 | 16:30 | 2016-11-06 16:38 | 6.204
2018-11-06 | 17:00 | 2016-11-06 17:08 | 6.153
2018-11-06 | 17:30 | 2016-11-06 17:38 | 6.102
2018-11-06 | 18:00 | 2016-11-06 18:08 | 6.026
2018-11-06 | 18:30 | 2016-11-06 18:38 | 5.949
2018-11-06 | 19:00 | 2016-11-06 19:08 | 5.872
2018-11-06 | 19:30 | 2016-11-06 19:38 | 5.796
2018-11-06 | 20:00 | 2016-11-06 20:08 | 5.693
2018-11-06 | 20:30 | 2016-11-06 20:38 | 5.642
2018-11-06 | 21:00 | 2016-11-06 21:08 | 5.565
2018-11-06 | 21:30 | 2016-11-06 21:38 | 5.488
2018-11-06 | 22:00 | 2016-11-06 22:08 | 5.385
2018-11-06 | 22:30 | 2016-11-06 22:38 | 5.308
2018-11-06 | 23:00 | 2016-11-06 23:08 | 5.231
2018-11-06 | 23:30 | 2016-11-06 23:38 | 5.154 | 5.9425 | 5.154 | 6.458 | 0.31915 | 1.304
2018-11-07 | 0:00 | 2016-11-07 00:08 | 5.076
2018-11-07 | 0:30 | 2016-11-07 00:38 | 5.024
2018-11-07 | 1:00 | 2016-11-07 01:08 | 4.947
2018-11-07 | 1:30 | 2016-11-07 01:38 | 4.895
2018-11-07 | 2:00 | 2016-11-07 02:08 | 4.844
2018-11-07 | 2:30 | 2016-11-07 02:38 | 4.818
2018-11-07 | 3:00 | 2016-11-07 03:08 | 4.766
2018-11-07 | 3:30 | 2016-11-07 03:38 | 4.766
2018-11-07 | 4:00 | 2016-11-07 04:08 | 4.766
2018-11-07 | 4:30 | 2016-11-07 04:38 | 4.74
2018-11-07 | 5:00 | 2016-11-07 05:08 | 4.688
2018-11-07 | 5:30 | 2016-11-07 05:38 | 4.636
2018-11-07 | 6:00 | 2016-11-07 06:08 | 4.61
2018-11-07 | 6:30 | 2016-11-07 06:38 | 4.584
2018-11-07 | 7:00 | 2016-11-07 07:08 | 4.61
2018-11-07 | 7:30 | 2016-11-07 07:38 | 4.61
2018-11-07 | 8:00 | 2016-11-07 08:08 | 4.636
2018-11-07 | 8:30 | 2016-11-07 08:38 | 4.662
2018-11-07 | 9:00 | 2016-11-07 09:08 | 4.714
2018-11-07 | 9:30 | 2016-11-07 09:38 | 4.766
2018-11-07 | 10:00 | 2016-11-07 10:08 | 4.844
2018-11-07 | 10:30 | 2016-11-07 10:38 | 4.895
2018-11-07 | 11:00 | 2016-11-07 11:08 | 4.947
2018-11-07 | 11:30 | 2016-11-07 11:38 | 4.999
2018-11-07 | 12:00 | 2016-11-07 12:08 | 5.076
2018-11-07 | 12:30 | 2016-11-07 12:38 | 5.154
2018-11-07 | 13:00 | 2016-11-07 13:08 | 5.231
2018-11-07 | 13:30 | 2016-11-07 13:38 | 5.308
2018-11-07 | 14:00 | 2016-11-07 14:08 | 5.36
2018-11-07 | 14:30 | 2016-11-07 14:38 | 5.411
2018-11-07 | 15:00 | 2016-11-07 15:08 | 5.437
2018-11-07 | 15:30 | 2016-11-07 15:38 | 5.488
2018-11-07 | 16:00 | 2016-11-07 16:08 | 5.488
2018-11-07 | 16:30 | 2016-11-07 16:38 | 5.514
2018-11-07 | 17:00 | 2016-11-07 17:08 | 5.539
2018-11-07 | 17:30 | 2016-11-07 17:38 | 5.539
2018-11-07 | 18:00 | 2016-11-07 18:08 | 5.539
2018-11-07 | 18:30 | 2016-11-07 18:38 | 5.514
2018-11-07 | 19:00 | 2016-11-07 19:08 | 5.514
2018-11-07 | 19:30 | 2016-11-07 19:38 | 5.514
2018-11-07 | 20:00 | 2016-11-07 20:08 | 5.514
2018-11-07 | 20:30 | 2016-11-07 20:38 | 5.514
2018-11-07 | 21:00 | 2016-11-07 21:08 | 5.488
2018-11-07 | 21:30 | 2016-11-07 21:38 | 5.462
2018-11-07 | 22:00 | 2016-11-07 22:08 | 5.462
2018-11-07 | 22:30 | 2016-11-07 22:38 | 5.437
2018-11-07 | 23:00 | 2016-11-07 23:08 | 5.437
2018-11-07 | 23:30 | 2016-11-07 23:38 | 5.411 | 5.1082 | 4.584 | 5.539 | 0.35263 | 0.955
2018-11-08 | 0:00 | 2016-11-08 00:08 | 5.385
2018-11-08 | 0:30 | 2016-11-08 00:38 | 5.36
2018-11-08 | 1:00 | 2016-11-08 01:08 | 5.334
2018-11-08 | 1:30 | 2016-11-08 01:38 | 5.308
2018-11-08 | 2:00 | 2016-11-08 02:08 | 5.282
2018-11-08 | 2:30 | 2016-11-08 02:38 | 5.257
2018-11-08 | 3:00 | 2016-11-08 03:08 | 5.231
2018-11-08 | 3:30 | 2016-11-08 03:38 | 5.205
2018-11-08 | 4:00 | 2016-11-08 04:08 | 5.179
2018-11-08 | 4:30 | 2016-11-08 04:38 | 5.154
2018-11-08 | 5:00 | 2016-11-08 05:08 | 5.128
2018-11-08 | 5:30 | 2016-11-08 05:38 | 5.076
2018-11-08 | 6:00 | 2016-11-08 06:08 | 5.024
2018-11-08 | 6:30 | 2016-11-08 06:38 | 4.973
2018-11-08 | 7:00 | 2016-11-08 07:08 | 4.921
2018-11-08 | 7:30 | 2016-11-08 07:38 | 4.895
2018-11-08 | 8:00 | 2016-11-08 08:08 | 4.844
2018-11-08 | 8:30 | 2016-11-08 08:38 | 4.818
2018-11-08 | 9:00 | 2016-11-08 09:08 | 4.818
2018-11-08 | 9:30 | 2016-11-08 09:38 | 4.844
2018-11-08 | 10:00 | 2016-11-08 10:08 | 4.869
2018-11-08 | 10:30 | 2016-11-08 10:38 | 4.921
2018-11-08 | 11:00 | 2016-11-08 11:08 | 4.973
2018-11-08 | 11:30 | 2016-11-08 11:38 | 5.024
2018-11-08 | 12:00 | 2016-11-08 12:08 | 5.076
2018-11-08 | 12:30 | 2016-11-08 12:38 | 5.102
2018-11-08 | 13:00 | 2016-11-08 13:08 | 5.154
2018-11-08 | 13:30 | 2016-11-08 13:38 | 5.179
2018-11-08 | 14:00 | 2016-11-08 14:08 | 5.205
2018-11-08 | 14:30 | 2016-11-08 14:38 | 5.257
2018-11-08 | 15:00 | 2016-11-08 15:08 | 5.282
2018-11-08 | 15:30 | 2016-11-08 15:38 | 5.282
2018-11-08 | 16:00 | 2016-11-08 16:08 | 5.308
2018-11-08 | 16:30 | 2016-11-08 16:38 | 5.334
2018-11-08 | 17:00 | 2016-11-08 17:08 | 5.385
2018-11-08 | 17:30 | 2016-11-08 17:38 | 5.411
2018-11-08 | 18:00 | 2016-11-08 18:08 | 5.437
2018-11-08 | 18:30 | 2016-11-08 18:38 | 5.462
2018-11-08 | 19:00 | 2016-11-08 19:08 | 5.488
2018-11-08 | 19:30 | 2016-11-08 19:38 | 5.488
2018-11-08 | 20:00 | 2016-11-08 20:08 | 5.514
2018-11-08 | 20:30 | 2016-11-08 20:38 | 5.514
2018-11-08 | 21:00 | 2016-11-08 21:08 | 5.514
2018-11-08 | 21:30 | 2016-11-08 21:38 | 5.539
2018-11-08 | 22:00 | 2016-11-08 22:08 | 5.539
2018-11-08 | 22:30 | 2016-11-08 22:38 | 5.514
2018-11-08 | 23:00 | 2016-11-08 23:08 | 5.488
2018-11-08 | 23:30 | 2016-11-08 23:38 | 5.488 | 5.2246 | 4.818 | 5.539 | 0.2258 | 0.721
2018-11-09 | 0:00 | 2016-11-09 00:08 | 5.462
2018-11-09 | 0:30 | 2016-11-09 00:38 | 5.437
2018-11-09 | 1:00 | 2016-11-09 01:08 | 5.411
2018-11-09 | 1:30 | 2016-11-09 01:38 | 5.385
2018-11-09 | 2:00 | 2016-11-09 02:08 | 5.334
2018-11-09 | 2:30 | 2016-11-09 02:38 | 5.308
2018-11-09 | 3:00 | 2016-11-09 03:08 | 5.282
2018-11-09 | 3:30 | 2016-11-09 03:38 | 5.231
2018-11-09 | 4:00 | 2016-11-09 04:08 | 5.205
2018-11-09 | 4:30 | 2016-11-09 04:38 | 5.179
2018-11-09 | 5:00 | 2016-11-09 05:08 | 5.179
2018-11-09 | 5:30 | 2016-11-09 05:38 | 5.154
2018-11-09 | 6:00 | 2016-11-09 06:08 | 5.102
2018-11-09 | 6:30 | 2016-11-09 06:38 | 5.076
2018-11-09 | 7:00 | 2016-11-09 07:08 | 5.076
2018-11-09 | 7:30 | 2016-11-09 07:38 | 5.05
2018-11-09 | 8:00 | 2016-11-09 08:08 | 5.05
2018-11-09 | 8:30 | 2016-11-09 08:38 | 5.05
2018-11-09 | 9:00 | 2016-11-09 09:08 | 5.05
2018-11-09 | 9:30 | 2016-11-09 09:38 | 5.102
2018-11-09 | 10:00 | 2016-11-09 10:08 | 5.154
2018-11-09 | 10:30 | 2016-11-09 10:38 | 5.179
2018-11-09 | 11:00 | 2016-11-09 11:08 | 5.257
2018-11-09 | 11:30 | 2016-11-09 11:38 | 5.308
2018-11-09 | 12:00 | 2016-11-09 12:08 | 5.334
2018-11-09 | 12:30 | 2016-11-09 12:38 | 5.385
2018-11-09 | 13:00 | 2016-11-09 13:08 | 5.437
2018-11-09 | 13:30 | 2016-11-09 13:38 | 5.437
2018-11-09 | 14:00 | 2016-11-09 14:08 | 5.462
2018-11-09 | 14:30 | 2016-11-09 14:38 | 5.488
2018-11-09 | 15:00 | 2016-11-09 15:08 | 5.514
2018-11-09 | 15:30 | 2016-11-09 15:38 | 5.539
2018-11-09 | 16:00 | 2016-11-09 16:08 | 5.565
2018-11-09 | 16:30 | 2016-11-09 16:38 | 5.642
2018-11-09 | 17:00 | 2016-11-09 17:08 | 5.693
2018-11-09 | 17:30 | 2016-11-09 17:38 | 5.719
2018-11-09 | 18:00 | 2016-11-09 18:08 | 5.745
2018-11-09 | 18:30 | 2016-11-09 18:38 | 5.745
2018-11-09 | 19:00 | 2016-11-09 19:08 | 5.77
2018-11-09 | 19:30 | 2016-11-09 19:38 | 5.796
2018-11-09 | 20:00 | 2016-11-09 20:08 | 5.821
2018-11-09 | 20:30 | 2016-11-09 20:38 | 5.847
2018-11-09 | 21:00 | 2016-11-09 21:08 | 5.872
2018-11-09 | 21:30 | 2016-11-09 21:38 | 5.872
2018-11-09 | 22:00 | 2016-11-09 22:08 | 5.847
2018-11-09 | 22:30 | 2016-11-09 22:38 | 5.872
2018-11-09 | 23:00 | 2016-11-09 23:08 | 5.847
2018-11-09 | 23:30 | 2016-11-09 23:38 | 5.847 | 5.4399 | 5.05 | 5.872 | 0.28048 | 0.822
2018-11-10 | 0:00 | 2016-11-10 00:08 | 5.847
2018-11-10 | 0:30 | 2016-11-10 00:38 | 5.796
2018-11-10 | 1:00 | 2016-11-10 01:08 | 5.77
2018-11-10 | 1:30 | 2016-11-10 01:38 | 5.719
2018-11-10 | 2:00 | 2016-11-10 02:08 | 5.693
2018-11-10 | 2:30 | 2016-11-10 02:38 | 5.668
2018-11-10 | 3:00 | 2016-11-10 03:08 | 5.642
2018-11-10 | 3:30 | 2016-11-10 03:38 | 5.616
2018-11-10 | 4:00 | 2016-11-10 04:08 | 5.565
2018-11-10 | 4:30 | 2016-11-10 04:38 | 5.514
2018-11-10 | 5:00 | 2016-11-10 05:08 | 5.462
2018-11-10 | 5:30 | 2016-11-10 05:38 | 5.437
2018-11-10 | 6:00 | 2016-11-10 06:08 | 5.411
2018-11-10 | 6:30 | 2016-11-10 06:38 | 5.385
2018-11-10 | 7:00 | 2016-11-10 07:08 | 5.36
2018-11-10 | 7:30 | 2016-11-10 07:38 | 5.308
2018-11-10 | 8:00 | 2016-11-10 08:08 | 5.257
2018-11-10 | 8:30 | 2016-11-10 08:38 | 5.231
2018-11-10 | 9:00 | 2016-11-10 09:08 | 5.205
2018-11-10 | 9:30 | 2016-11-10 09:38 | 5.205
2018-11-10 | 10:00 | 2016-11-10 10:08 | 5.231
2018-11-10 | 10:30 | 2016-11-10 10:38 | 5.231
2018-11-10 | 11:00 | 2016-11-10 11:08 | 5.257
2018-11-10 | 11:30 | 2016-11-10 11:38 | 5.308
2018-11-10 | 12:00 | 2016-11-10 12:08 | 5.36
2018-11-10 | 12:30 | 2016-11-10 12:38 | 5.411
2018-11-10 | 13:00 | 2016-11-10 13:08 | 5.462
2018-11-10 | 13:30 | 2016-11-10 13:38 | 5.514
2018-11-10 | 14:00 | 2016-11-10 14:08 | 5.539
2018-11-10 | 14:30 | 2016-11-10 14:38 | 5.565
2018-11-10 | 15:00 | 2016-11-10 15:08 | 5.591
2018-11-10 | 15:30 | 2016-11-10 15:38 | 5.591
2018-11-10 | 16:00 | 2016-11-10 16:08 | 5.591
2018-11-10 | 16:30 | 2016-11-10 16:38 | 5.591
2018-11-10 | 17:00 | 2016-11-10 17:08 | 5.565
2018-11-10 | 17:30 | 2016-11-10 17:38 | 5.565
2018-11-10 | 18:00 | 2016-11-10 18:08 | 5.565
2018-11-10 | 18:30 | 2016-11-10 18:38 | 5.591
2018-11-10 | 19:00 | 2016-11-10 19:08 | 5.591
2018-11-10 | 19:30 | 2016-11-10 19:38 | 5.591
2018-11-10 | 20:00 | 2016-11-10 20:08 | 5.591
2018-11-10 | 20:30 | 2016-11-10 20:38 | 5.591
2018-11-10 | 21:00 | 2016-11-10 21:08 | 5.565
2018-11-10 | 21:30 | 2016-11-10 21:38 | 5.539
2018-11-10 | 22:00 | 2016-11-10 22:08 | 5.514
2018-11-10 | 22:30 | 2016-11-10 22:38 | 5.488
2018-11-10 | 23:00 | 2016-11-10 23:08 | 5.488
2018-11-10 | 23:30 | 2016-11-10 23:38 | 5.462 | 5.5008 | 5.205 | 5.847 | 0.1592 | 0.642
2018-11-11 | 0:00 | 2016-11-11 00:08 | 5.411
2018-11-11 | 0:30 | 2016-11-11 00:38 | 5.334
2018-11-11 | 1:00 | 2016-11-11 01:08 | 5.282
2018-11-11 | 1:30 | 2016-11-11 01:38 | 5.231
2018-11-11 | 2:00 | 2016-11-11 02:08 | 5.231
2018-11-11 | 2:30 | 2016-11-11 02:38 | 5.231
2018-11-11 | 3:00 | 2016-11-11 03:08 | 5.231
2018-11-11 | 3:30 | 2016-11-11 03:38 | 5.179
2018-11-11 | 4:00 | 2016-11-11 04:08 | 5.128
2018-11-11 | 4:30 | 2016-11-11 04:38 | 5.05
2018-11-11 | 5:00 | 2016-11-11 05:08 | 5.024
2018-11-11 | 5:30 | 2016-11-11 05:38 | 4.973
2018-11-11 | 6:00 | 2016-11-11 06:08 | 4.921
2018-11-11 | 6:30 | 2016-11-11 06:38 | 4.869
2018-11-11 | 7:00 | 2016-11-11 07:08 | 4.844
2018-11-11 | 7:30 | 2016-11-11 07:38 | 4.818
2018-11-11 | 8:00 | 2016-11-11 08:08 | 4.792
2018-11-11 | 8:30 | 2016-11-11 08:38 | 4.766
2018-11-11 | 9:00 | 2016-11-11 09:08 | 4.74
2018-11-11 | 9:30 | 2016-11-11 09:38 | 4.74
2018-11-11 | 10:00 | 2016-11-11 10:08 | 4.74
2018-11-11 | 10:30 | 2016-11-11 10:38 | 4.766
2018-11-11 | 11:00 | 2016-11-11 11:08 | 4.818
2018-11-11 | 11:30 | 2016-11-11 11:38 | 4.895
2018-11-11 | 12:00 | 2016-11-11 12:08 | 4.921
2018-11-11 | 12:30 | 2016-11-11 12:38 | 4.999
2018-11-11 | 13:00 | 2016-11-11 13:08 | 5.05
2018-11-11 | 13:30 | 2016-11-11 13:38 | 5.076
2018-11-11 | 14:00 | 2016-11-11 14:08 | 5.128
2018-11-11 | 14:30 | 2016-11-11 14:38 | 5.205
2018-11-11 | 15:00 | 2016-11-11 15:08 | 5.282
2018-11-11 | 15:30 | 2016-11-11 15:38 | 5.308
2018-11-11 | 16:00 | 2016-11-11 16:08 | 5.334
2018-11-11 | 16:30 | 2016-11-11 16:38 | 5.334
2018-11-11 | 17:00 | 2016-11-11 17:08 | 5.334
2018-11-11 | 17:30 | 2016-11-11 17:38 | 5.36
2018-11-11 | 18:00 | 2016-11-11 18:08 | 5.36
2018-11-11 | 18:30 | 2016-11-11 18:38 | 5.385
2018-11-11 | 19:00 | 2016-11-11 19:08 | 5.411
2018-11-11 | 19:30 | 2016-11-11 19:38 | 5.411
2018-11-11 | 20:00 | 2016-11-11 20:08 | 5.411
2018-11-11 | 20:30 | 2016-11-11 20:38 | 5.385
2018-11-11 | 21:00 | 2016-11-11 21:08 | 5.36
2018-11-11 | 21:30 | 2016-11-11 21:38 | 5.36
2018-11-11 | 22:00 | 2016-11-11 22:08 | 5.36
2018-11-11 | 22:30 | 2016-11-11 22:38 | 5.36
2018-11-11 | 23:00 | 2016-11-11 23:08 | 5.385
2018-11-11 | 23:30 | 2016-11-11 23:38 | 5.411 | 5.1447 | 4.74 | 5.411 | 0.23437 | 0.671
2018-11-12 | 0:00 | 2016-11-12 00:08 | 5.437
2018-11-12 | 0:30 | 2016-11-12 00:38 | 5.488
2018-11-12 | 1:00 | 2016-11-12 01:08 | 5.514
2018-11-12 | 1:30 | 2016-11-12 01:38 | 5.514
2018-11-12 | 2:00 | 2016-11-12 02:08 | 5.462
2018-11-12 | 2:30 | 2016-11-12 02:38 | 5.462
2018-11-12 | 3:00 | 2016-11-12 03:08 | 5.462
2018-11-12 | 3:30 | 2016-11-12 03:38 | 5.488
2018-11-12 | 4:00 | 2016-11-12 04:08 | 5.514
2018-11-12 | 4:30 | 2016-11-12 04:38 | 5.514
2018-11-12 | 5:00 | 2016-11-12 05:08 | 5.539
2018-11-12 | 5:30 | 2016-11-12 05:38 | 5.539
2018-11-12 | 6:00 | 2016-11-12 06:08 | 5.565
2018-11-12 | 6:30 | 2016-11-12 06:38 | 5.565
2018-11-12 | 7:00 | 2016-11-12 07:08 | 5.591
2018-11-12 | 7:30 | 2016-11-12 07:38 | 5.591
2018-11-12 | 8:00 | 2016-11-12 08:08 | 5.591
2018-11-12 | 8:30 | 2016-11-12 08:38 | 5.591
2018-11-12 | 9:00 | 2016-11-12 09:08 | 5.616
2018-11-12 | 9:30 | 2016-11-12 09:38 | 5.642
2018-11-12 | 10:00 | 2016-11-12 10:08 | 5.668
2018-11-12 | 10:30 | 2016-11-12 10:38 | 5.719
2018-11-12 | 11:00 | 2016-11-12 11:08 | 5.77
2018-11-12 | 11:30 | 2016-11-12 11:38 | 5.847
2018-11-12 | 12:00 | 2016-11-12 12:08 | 5.924
2018-11-12 | 12:30 | 2016-11-12 12:38 | 6
2018-11-12 | 13:00 | 2016-11-12 13:08 | 6.102
2018-11-12 | 13:30 | 2016-11-12 13:38 | 6.281
2018-11-12 | 14:00 | 2016-11-12 14:08 | 6.433
2018-11-12 | 14:30 | 2016-11-12 14:38 | 6.56
2018-11-12 | 15:00 | 2016-11-12 15:08 | 6.661
2018-11-12 | 15:30 | 2016-11-12 15:38 | 6.712
2018-11-12 | 16:00 | 2016-11-12 16:08 | 6.763
2018-11-12 | 16:30 | 2016-11-12 16:38 | 6.788
2018-11-12 | 17:00 | 2016-11-12 17:08 | 6.788
2018-11-12 | 17:30 | 2016-11-12 17:38 | 6.813
2018-11-12 | 18:00 | 2016-11-12 18:08 | 6.839
2018-11-12 | 18:30 | 2016-11-12 18:38 | 6.813
2018-11-12 | 19:00 | 2016-11-12 19:08 | 6.813
2018-11-12 | 19:30 | 2016-11-12 19:38 | 6.813
2018-11-12 | 20:00 | 2016-11-12 20:08 | 6.788
2018-11-12 | 20:30 | 2016-11-12 20:38 | 6.788
2018-11-12 | 21:00 | 2016-11-12 21:08 | 6.788
2018-11-12 | 21:30 | 2016-11-12 21:38 | 6.788
2018-11-12 | 22:00 | 2016-11-12 22:08 | 6.763
2018-11-12 | 22:30 | 2016-11-12 22:38 | 6.737
2018-11-12 | 23:00 | 2016-11-12 23:08 | 6.687
2018-11-12 | 23:30 | 2016-11-12 23:38 | 6.661 | 6.0998 | 5.437 | 6.839 | 0.57278 | 1.402
2018-11-13 | 0:00 | 2016-11-13 00:08 | 6.636
2018-11-13 | 0:30 | 2016-11-13 00:38 | 6.611
2018-11-13 | 1:00 | 2016-11-13 01:08 | 6.585
2018-11-13 | 1:30 | 2016-11-13 01:38 | 6.535
2018-11-13 | 2:00 | 2016-11-13 02:08 | 6.509
2018-11-13 | 2:30 | 2016-11-13 02:38 | 6.509
2018-11-13 | 3:00 | 2016-11-13 03:08 | 6.509
2018-11-13 | 3:30 | 2016-11-13 03:38 | 6.484
2018-11-13 | 4:00 | 2016-11-13 04:08 | 6.458
2018-11-13 | 4:30 | 2016-11-13 04:38 | 6.433
2018-11-13 | 5:00 | 2016-11-13 05:08 | 6.408
2018-11-13 | 5:30 | 2016-11-13 05:38 | 6.382
2018-11-13 | 6:00 | 2016-11-13 06:08 | 6.357
2018-11-13 | 6:30 | 2016-11-13 06:38 | 6.306
2018-11-13 | 7:00 | 2016-11-13 07:08 | 6.255
2018-11-13 | 7:30 | 2016-11-13 07:38 | 6.204
2018-11-13 | 8:00 | 2016-11-13 08:08 | 6.153
2018-11-13 | 8:30 | 2016-11-13 08:38 | 6.102
2018-11-13 | 9:00 | 2016-11-13 09:08 | 6.077
2018-11-13 | 9:30 | 2016-11-13 09:38 | 6.077
2018-11-13 | 10:00 | 2016-11-13 10:08 | 6.102
2018-11-13 | 10:30 | 2016-11-13 10:38 | 6.102
2018-11-13 | 11:00 | 2016-11-13 11:08 | 6.128
2018-11-13 | 11:30 | 2016-11-13 11:38 | 6.128
2018-11-13 | 12:00 | 2016-11-13 12:08 | 6.153
2018-11-13 | 12:30 | 2016-11-13 12:38 | 6.204
2018-11-13 | 13:00 | 2016-11-13 13:08 | 6.255
2018-11-13 | 13:30 | 2016-11-13 13:38 | 6.281
2018-11-13 | 14:00 | 2016-11-13 14:08 | 6.306
2018-11-13 | 14:30 | 2016-11-13 14:38 | 6.306
2018-11-13 | 15:00 | 2016-11-13 15:08 | 6.306
2018-11-13 | 15:30 | 2016-11-13 15:38 | 6.306
2018-11-13 | 16:00 | 2016-11-13 16:08 | 6.306
2018-11-13 | 16:30 | 2016-11-13 16:38 | 6.306
2018-11-13 | 17:00 | 2016-11-13 17:08 | 6.281
2018-11-13 | 17:30 | 2016-11-13 17:38 | 6.281
2018-11-13 | 18:00 | 2016-11-13 18:08 | 6.255
2018-11-13 | 18:30 | 2016-11-13 18:38 | 6.23
2018-11-13 | 19:00 | 2016-11-13 19:08 | 6.23
2018-11-13 | 19:30 | 2016-11-13 19:38 | 6.204
2018-11-13 | 20:00 | 2016-11-13 20:08 | 6.179
2018-11-13 | 20:30 | 2016-11-13 20:38 | 6.153
2018-11-13 | 21:00 | 2016-11-13 21:08 | 6.153
2018-11-13 | 21:30 | 2016-11-13 21:38 | 6.128
2018-11-13 | 22:00 | 2016-11-13 22:08 | 6.102
2018-11-13 | 22:30 | 2016-11-13 22:38 | 6.077
2018-11-13 | 23:00 | 2016-11-13 23:08 | 6.051
2018-11-13 | 23:30 | 2016-11-13 23:38 | 6 | 6.273 | 6 | 6.636 | 0.16196 | 0.636
2018-11-14 | 0:00 | 2016-11-14 00:08 | 6
2018-11-14 | 0:30 | 2016-11-14 00:38 | 5.975
2018-11-14 | 1:00 | 2016-11-14 01:08 | 5.949
2018-11-14 | 1:30 | 2016-11-14 01:38 | 5.949
2018-11-14 | 2:00 | 2016-11-14 02:08 | 5.924
2018-11-14 | 2:30 | 2016-11-14 02:38 | 5.898
2018-11-14 | 3:00 | 2016-11-14 03:08 | 5.872
2018-11-14 | 3:30 | 2016-11-14 03:38 | 5.872
2018-11-14 | 4:00 | 2016-11-14 04:08 | 5.872
2018-11-14 | 4:30 | 2016-11-14 04:38 | 5.847
2018-11-14 | 5:00 | 2016-11-14 05:08 | 5.847
2018-11-14 | 5:30 | 2016-11-14 05:38 | 5.847
2018-11-14 | 6:00 | 2016-11-14 06:08 | 5.847
2018-11-14 | 6:30 | 2016-11-14 06:38 | 5.847
2018-11-14 | 7:00 | 2016-11-14 07:08 | 5.847
2018-11-14 | 7:30 | 2016-11-14 07:38 | 5.847
2018-11-14 | 8:00 | 2016-11-14 08:08 | 5.821
2018-11-14 | 8:30 | 2016-11-14 08:38 | 5.821
2018-11-14 | 9:00 | 2016-11-14 09:08 | 5.821
2018-11-14 | 9:30 | 2016-11-14 09:38 | 5.821
2018-11-14 | 10:00 | 2016-11-14 10:08 | 5.821
2018-11-14 | 10:30 | 2016-11-14 10:38 | 5.847
2018-11-14 | 11:00 | 2016-11-14 11:08 | 5.847
2018-11-14 | 11:30 | 2016-11-14 11:38 | 5.847
2018-11-14 | 12:00 | 2016-11-14 12:08 | 5.847
2018-11-14 | 12:30 | 2016-11-14 12:38 | 5.872
2018-11-14 | 13:00 | 2016-11-14 13:08 | 5.898
2018-11-14 | 13:30 | 2016-11-14 13:38 | 5.949
2018-11-14 | 14:00 | 2016-11-14 14:08 | 5.949
2018-11-14 | 14:30 | 2016-11-14 14:38 | 5.949
2018-11-14 | 15:00 | 2016-11-14 15:08 | 5.898
2018-11-14 | 15:30 | 2016-11-14 15:38 | 5.847
2018-11-14 | 16:00 | 2016-11-14 16:08 | 5.796
2018-11-14 | 16:30 | 2016-11-14 16:38 | 5.745
2018-11-14 | 17:00 | 2016-11-14 17:08 | 5.719
2018-11-14 | 17:30 | 2016-11-14 17:38 | 5.693
2018-11-14 | 18:00 | 2016-11-14 18:08 | 5.668
2018-11-14 | 18:30 | 2016-11-14 18:38 | 5.642
2018-11-14 | 19:00 | 2016-11-14 19:08 | 5.642
2018-11-14 | 19:30 | 2016-11-14 19:38 | 5.616
2018-11-14 | 20:00 | 2016-11-14 20:08 | 5.591
2018-11-14 | 20:30 | 2016-11-14 20:38 | 5.591
2018-11-14 | 21:00 | 2016-11-14 21:08 | 5.565
2018-11-14 | 21:30 | 2016-11-14 21:38 | 5.514
2018-11-14 | 22:00 | 2016-11-14 22:08 | 5.488
2018-11-14 | 22:30 | 2016-11-14 22:38 | 5.437
2018-11-14 | 23:00 | 2016-11-14 23:08 | 5.385
2018-11-14 | 23:30 | 2016-11-14 23:38 | 5.385 | 5.7828 | 5.385 | 6 | 0.15853 | 0.615
2018-11-15 | 0:00 | 2016-11-15 00:08 | 5.36
2018-11-15 | 0:30 | 2016-11-15 00:38 | 5.334
2018-11-15 | 1:00 | 2016-11-15 01:08 | 5.308
2018-11-15 | 1:30 | 2016-11-15 01:38 | 5.282
2018-11-15 | 2:00 | 2016-11-15 02:08 | 5.257
2018-11-15 | 2:30 | 2016-11-15 02:38 | 5.231
2018-11-15 | 3:00 | 2016-11-15 03:08 | 5.231
2018-11-15 | 3:30 | 2016-11-15 03:38 | 5.205
2018-11-15 | 4:00 | 2016-11-15 04:08 | 5.179
2018-11-15 | 4:30 | 2016-11-15 04:38 | 5.179
2018-11-15 | 5:00 | 2016-11-15 05:08 | 5.179
2018-11-15 | 5:30 | 2016-11-15 05:38 | 5.179
2018-11-15 | 6:00 | 2016-11-15 06:08 | 5.154
2018-11-15 | 6:30 | 2016-11-15 06:38 | 5.154
2018-11-15 | 7:00 | 2016-11-15 07:08 | 5.154
2018-11-15 | 7:30 | 2016-11-15 07:38 | 5.128
2018-11-15 | 8:00 | 2016-11-15 08:08 | 5.128
2018-11-15 | 8:30 | 2016-11-15 08:38 | 5.154
2018-11-15 | 9:00 | 2016-11-15 09:08 | 5.154
2018-11-15 | 9:30 | 2016-11-15 09:38 | 5.128
2018-11-15 | 10:00 | 2016-11-15 10:08 | 5.128
2018-11-15 | 10:30 | 2016-11-15 10:38 | 5.102
2018-11-15 | 11:00 | 2016-11-15 11:08 | 5.076
2018-11-15 | 11:30 | 2016-11-15 11:38 | 5.05
2018-11-15 | 12:00 | 2016-11-15 12:08 | 5.024
2018-11-15 | 12:30 | 2016-11-15 12:38 | 5.05
2018-11-15 | 13:00 | 2016-11-15 13:08 | 5.05
2018-11-15 | 13:30 | 2016-11-15 13:38 | 5.076
2018-11-15 | 14:00 | 2016-11-15 14:08 | 5.128
2018-11-15 | 14:30 | 2016-11-15 14:38 | 5.154
2018-11-15 | 15:00 | 2016-11-15 15:08 | 5.179
2018-11-15 | 15:30 | 2016-11-15 15:38 | 5.205
2018-11-15 | 16:00 | 2016-11-15 16:08 | 5.282
2018-11-15 | 16:30 | 2016-11-15 16:38 | 5.36
2018-11-15 | 17:00 | 2016-11-15 17:08 | 5.411
2018-11-15 | 17:30 | 2016-11-15 17:38 | 5.437
2018-11-15 | 18:00 | 2016-11-15 18:08 | 5.462
2018-11-15 | 18:30 | 2016-11-15 18:38 | 5.437
2018-11-15 | 19:00 | 2016-11-15 19:08 | 5.36
2018-11-15 | 19:30 | 2016-11-15 19:38 | 5.257
2018-11-15 | 20:00 | 2016-11-15 20:08 | 5.154
2018-11-15 | 20:30 | 2016-11-15 20:38 | 5.076
2018-11-15 | 21:00 | 2016-11-15 21:08 | 4.999
2018-11-15 | 21:30 | 2016-11-15 21:38 | 4.947
2018-11-15 | 22:00 | 2016-11-15 22:08 | 4.921
2018-11-15 | 22:30 | 2016-11-15 22:38 | 4.895
2018-11-15 | 23:00 | 2016-11-15 23:08 | 4.869
2018-11-15 | 23:30 | 2016-11-15 23:38 | 4.869 | 5.1674 | 4.869 | 5.462 | 0.14546 | 0.593
2018-11-16 | 0:00 | 2016-11-16 00:08 | 4.895
2018-11-16 | 0:30 | 2016-11-16 00:38 | 4.895
2018-11-16 | 1:00 | 2016-11-16 01:08 | 4.895
2018-11-16 | 1:30 | 2016-11-16 01:38 | 4.869
2018-11-16 | 2:00 | 2016-11-16 02:08 | 4.869
2018-11-16 | 2:30 | 2016-11-16 02:38 | 4.844
2018-11-16 | 3:00 | 2016-11-16 03:08 | 4.869
2018-11-16 | 3:30 | 2016-11-16 03:38 | 4.869
2018-11-16 | 4:00 | 2016-11-16 04:08 | 4.844
2018-11-16 | 4:30 | 2016-11-16 04:38 | 4.869
2018-11-16 | 5:00 | 2016-11-16 05:08 | 4.844
2018-11-16 | 5:30 | 2016-11-16 05:38 | 4.818
2018-11-16 | 6:00 | 2016-11-16 06:08 | 4.792
2018-11-16 | 6:30 | 2016-11-16 06:38 | 4.766
2018-11-16 | 7:00 | 2016-11-16 07:08 | 4.688
2018-11-16 | 7:30 | 2016-11-16 07:38 | 4.636
2018-11-16 | 8:00 | 2016-11-16 08:08 | 4.584
2018-11-16 | 8:30 | 2016-11-16 08:38 | 4.532
2018-11-16 | 9:00 | 2016-11-16 09:08 | 4.506
2018-11-16 | 9:30 | 2016-11-16 09:38 | 4.48
2018-11-16 | 10:00 | 2016-11-16 10:08 | 4.48
2018-11-16 | 10:30 | 2016-11-16 10:38 | 4.506
2018-11-16 | 11:00 | 2016-11-16 11:08 | 4.532
2018-11-16 | 11:30 | 2016-11-16 11:38 | 4.558
2018-11-16 | 12:00 | 2016-11-16 12:08 | 4.584
2018-11-16 | 12:30 | 2016-11-16 12:38 | 4.584
2018-11-16 | 13:00 | 2016-11-16 13:08 | 4.584
2018-11-16 | 13:30 | 2016-11-16 13:38 | 4.662
2018-11-16 | 14:00 | 2016-11-16 14:08 | 4.662
2018-11-16 | 14:30 | 2016-11-16 14:38 | 4.688
2018-11-16 | 15:00 | 2016-11-16 15:08 | 4.688
2018-11-16 | 15:30 | 2016-11-16 15:38 | 4.688
2018-11-16 | 16:00 | 2016-11-16 16:08 | 4.662
2018-11-16 | 16:30 | 2016-11-16 16:38 | 4.61
2018-11-16 | 17:00 | 2016-11-16 17:08 | 4.558
2018-11-16 | 17:30 | 2016-11-16 17:38 | 4.532
2018-11-16 | 18:00 | 2016-11-16 18:08 | 4.506
2018-11-16 | 18:30 | 2016-11-16 18:38 | 4.428
2018-11-16 | 19:00 | 2016-11-16 19:08 | 4.376
2018-11-16 | 19:30 | 2016-11-16 19:38 | 4.324
2018-11-16 | 20:00 | 2016-11-16 20:08 | 4.246
2018-11-16 | 20:30 | 2016-11-16 20:38 | 4.194
2018-11-16 | 21:00 | 2016-11-16 21:08 | 4.141
2018-11-16 | 21:30 | 2016-11-16 21:38 | 4.115
2018-11-16 | 22:00 | 2016-11-16 22:08 | 4.089
2018-11-16 | 22:30 | 2016-11-16 22:38 | 4.037
2018-11-16 | 23:00 | 2016-11-16 23:08 | 3.985
2018-11-16 | 23:30 | 2016-11-16 23:38 | 3.932 | 4.5691 | 3.932 | 4.895 | 0.26416 | 0.963
2018-11-17 | 0:00 | 2016-11-17 00:08 | 3.906
2018-11-17 | 0:30 | 2016-11-17 00:38 | 3.854
2018-11-17 | 1:00 | 2016-11-17 01:08 | 3.827
2018-11-17 | 1:30 | 2016-11-17 01:38 | 3.775
2018-11-17 | 2:00 | 2016-11-17 02:08 | 3.749
2018-11-17 | 2:30 | 2016-11-17 02:38 | 3.722
2018-11-17 | 3:00 | 2016-11-17 03:08 | 3.696
2018-11-17 | 3:30 | 2016-11-17 03:38 | 3.67
2018-11-17 | 4:00 | 2016-11-17 04:08 | 3.643
2018-11-17 | 4:30 | 2016-11-17 04:38 | 3.591
2018-11-17 | 5:00 | 2016-11-17 05:08 | 3.564
2018-11-17 | 5:30 | 2016-11-17 05:38 | 3.512
2018-11-17 | 6:00 | 2016-11-17 06:08 | 3.459
2018-11-17 | 6:30 | 2016-11-17 06:38 | 3.406
2018-11-17 | 7:00 | 2016-11-17 07:08 | 3.38
2018-11-17 | 7:30 | 2016-11-17 07:38 | 3.301
2018-11-17 | 8:00 | 2016-11-17 08:08 | 3.248
2018-11-17 | 8:30 | 2016-11-17 08:38 | 3.195
2018-11-17 | 9:00 | 2016-11-17 09:08 | 3.195
2018-11-17 | 9:30 | 2016-11-17 09:38 | 3.195
2018-11-17 | 10:00 | 2016-11-17 10:08 | 3.195
2018-11-17 | 10:30 | 2016-11-17 10:38 | 3.248
2018-11-17 | 11:00 | 2016-11-17 11:08 | 3.274
2018-11-17 | 11:30 | 2016-11-17 11:38 | 3.327
2018-11-17 | 12:00 | 2016-11-17 12:08 | 3.38
2018-11-17 | 12:30 | 2016-11-17 12:38 | 3.406
2018-11-17 | 13:00 | 2016-11-17 13:08 | 3.459
2018-11-17 | 13:30 | 2016-11-17 13:38 | 3.512
2018-11-17 | 14:00 | 2016-11-17 14:08 | 3.538
2018-11-17 | 14:30 | 2016-11-17 14:38 | 3.591
2018-11-17 | 15:00 | 2016-11-17 15:08 | 3.643
2018-11-17 | 15:30 | 2016-11-17 15:38 | 3.643
2018-11-17 | 16:00 | 2016-11-17 16:08 | 3.67
2018-11-17 | 16:30 | 2016-11-17 16:38 | 3.696
2018-11-17 | 17:00 | 2016-11-17 17:08 | 3.696
2018-11-17 | 17:30 | 2016-11-17 17:38 | 3.696
2018-11-17 | 18:00 | 2016-11-17 18:08 | 3.696
2018-11-17 | 18:30 | 2016-11-17 18:38 | 3.696
2018-11-17 | 19:00 | 2016-11-17 19:08 | 3.722
2018-11-17 | 19:30 | 2016-11-17 19:38 | 3.67
2018-11-17 | 20:00 | 2016-11-17 20:08 | 3.643
2018-11-17 | 20:30 | 2016-11-17 20:38 | 3.617
2018-11-17 | 21:00 | 2016-11-17 21:08 | 3.591
2018-11-17 | 21:30 | 2016-11-17 21:38 | 3.591
2018-11-17 | 22:00 | 2016-11-17 22:08 | 3.591
2018-11-17 | 22:30 | 2016-11-17 22:38 | 3.617
2018-11-17 | 23:00 | 2016-11-17 23:08 | 3.591
2018-11-17 | 23:30 | 2016-11-17 23:38 | 3.591 | 3.5516 | 3.195 | 3.906 | 0.18822 | 0.711
2018-11-18 | 0:00 | 2016-11-18 00:08 | 3.591
2018-11-18 | 0:30 | 2016-11-18 00:38 | 3.591
2018-11-18 | 1:00 | 2016-11-18 01:08 | 3.564
2018-11-18 | 1:30 | 2016-11-18 01:38 | 3.564
2018-11-18 | 2:00 | 2016-11-18 02:08 | 3.538
2018-11-18 | 2:30 | 2016-11-18 02:38 | 3.512
2018-11-18 | 3:00 | 2016-11-18 03:08 | 3.459
2018-11-18 | 3:30 | 2016-11-18 03:38 | 3.406
2018-11-18 | 4:00 | 2016-11-18 04:08 | 3.354
2018-11-18 | 4:30 | 2016-11-18 04:38 | 3.301
2018-11-18 | 5:00 | 2016-11-18 05:08 | 3.274
2018-11-18 | 5:30 | 2016-11-18 05:38 | 3.221
2018-11-18 | 6:00 | 2016-11-18 06:08 | 3.195
2018-11-18 | 6:30 | 2016-11-18 06:38 | 3.168
2018-11-18 | 7:00 | 2016-11-18 07:08 | 3.089
2018-11-18 | 7:30 | 2016-11-18 07:38 | 3.036
2018-11-18 | 8:00 | 2016-11-18 08:08 | 2.983
2018-11-18 | 8:30 | 2016-11-18 08:38 | 2.956
2018-11-18 | 9:00 | 2016-11-18 09:08 | 2.93
2018-11-18 | 9:30 | 2016-11-18 09:38 | 2.877
2018-11-18 | 10:00 | 2016-11-18 10:08 | 2.85
2018-11-18 | 10:30 | 2016-11-18 10:38 | 2.823
2018-11-18 | 11:00 | 2016-11-18 11:08 | 2.85
2018-11-18 | 11:30 | 2016-11-18 11:38 | 2.877
2018-11-18 | 12:00 | 2016-11-18 12:08 | 2.93
2018-11-18 | 12:30 | 2016-11-18 12:38 | 2.983
2018-11-18 | 13:00 | 2016-11-18 13:08 | 3.063
2018-11-18 | 13:30 | 2016-11-18 13:38 | 3.089
2018-11-18 | 14:00 | 2016-11-18 14:08 | 3.142
2018-11-18 | 14:30 | 2016-11-18 14:38 | 3.168
2018-11-18 | 15:00 | 2016-11-18 15:08 | 3.195
2018-11-18 | 15:30 | 2016-11-18 15:38 | 3.221
2018-11-18 | 16:00 | 2016-11-18 16:08 | 3.248
2018-11-18 | 16:30 | 2016-11-18 16:38 | 3.248
2018-11-18 | 17:00 | 2016-11-18 17:08 | 3.248
2018-11-18 | 17:30 | 2016-11-18 17:38 | 3.195
2018-11-18 | 18:00 | 2016-11-18 18:08 | 3.195
2018-11-18 | 18:30 | 2016-11-18 18:38 | 3.195
2018-11-18 | 19:00 | 2016-11-18 19:08 | 3.221
2018-11-18 | 19:30 | 2016-11-18 19:38 | 3.248
2018-11-18 | 20:00 | 2016-11-18 20:08 | 3.248
2018-11-18 | 20:30 | 2016-11-18 20:38 | 3.274
2018-11-18 | 21:00 | 2016-11-18 21:08 | 3.274
2018-11-18 | 21:30 | 2016-11-18 21:38 | 3.301
2018-11-18 | 22:00 | 2016-11-18 22:08 | 3.301
2018-11-18 | 22:30 | 2016-11-18 22:38 | 3.327
2018-11-18 | 23:00 | 2016-11-18 23:08 | 3.327
2018-11-18 | 23:30 | 2016-11-18 23:38 | 3.327 | 3.2079 | 2.823 | 3.591 | 0.20587 | 0.768
2018-11-19 | 0:00 | 2016-11-19 00:08 | 3.327
2018-11-19 | 0:30 | 2016-11-19 00:38 | 3.327
2018-11-19 | 1:00 | 2016-11-19 01:08 | 3.301
2018-11-19 | 1:30 | 2016-11-19 01:38 | 3.301
2018-11-19 | 2:00 | 2016-11-19 02:08 | 3.301
2018-11-19 | 2:30 | 2016-11-19 02:38 | 3.274
2018-11-19 | 3:00 | 2016-11-19 03:08 | 3.274
2018-11-19 | 3:30 | 2016-11-19 03:38 | 3.248
2018-11-19 | 4:00 | 2016-11-19 04:08 | 3.221
2018-11-19 | 4:30 | 2016-11-19 04:38 | 3.168
2018-11-19 | 5:00 | 2016-11-19 05:08 | 3.142
2018-11-19 | 5:30 | 2016-11-19 05:38 | 3.142
2018-11-19 | 6:00 | 2016-11-19 06:08 | 3.142
2018-11-19 | 6:30 | 2016-11-19 06:38 | 3.142
2018-11-19 | 7:00 | 2016-11-19 07:08 | 3.142
2018-11-19 | 7:30 | 2016-11-19 07:38 | 3.116
2018-11-19 | 8:00 | 2016-11-19 08:08 | 3.116
2018-11-19 | 8:30 | 2016-11-19 08:38 | 3.116
2018-11-19 | 9:00 | 2016-11-19 09:08 | 3.142
2018-11-19 | 9:30 | 2016-11-19 09:38 | 3.142
2018-11-19 | 10:00 | 2016-11-19 10:08 | 3.168
2018-11-19 | 10:30 | 2016-11-19 10:38 | 3.195
2018-11-19 | 11:00 | 2016-11-19 11:08 | 3.221
2018-11-19 | 11:30 | 2016-11-19 11:38 | 3.248
2018-11-19 | 12:00 | 2016-11-19 12:08 | 3.274
2018-11-19 | 12:30 | 2016-11-19 12:38 | 3.274
2018-11-19 | 13:00 | 2016-11-19 13:08 | 3.274
2018-11-19 | 13:30 | 2016-11-19 13:38 | 3.274
2018-11-19 | 14:00 | 2016-11-19 14:08 | 3.274
2018-11-19 | 14:30 | 2016-11-19 14:38 | 3.274
2018-11-19 | 15:00 | 2016-11-19 15:08 | 3.274
2018-11-19 | 15:30 | 2016-11-19 15:38 | 3.221
2018-11-19 | 16:00 | 2016-11-19 16:08 | 3.195
2018-11-19 | 16:30 | 2016-11-19 16:38 | 3.195
2018-11-19 | 17:00 | 2016-11-19 17:08 | 3.195
2018-11-19 | 17:30 | 2016-11-19 17:38 | 3.168
2018-11-19 | 18:00 | 2016-11-19 18:08 | 3.168
2018-11-19 | 18:30 | 2016-11-19 18:38 | 3.195
2018-11-19 | 19:00 | 2016-11-19 19:08 | 3.195
2018-11-19 | 19:30 | 2016-11-19 19:38 | 3.221
2018-11-19 | 20:00 | 2016-11-19 20:08 | 3.248
2018-11-19 | 20:30 | 2016-11-19 20:38 | 3.248
2018-11-19 | 21:00 | 2016-11-19 21:08 | 3.274
2018-11-19 | 21:30 | 2016-11-19 21:38 | 3.301
2018-11-19 | 22:00 | 2016-11-19 22:08 | 3.301
2018-11-19 | 22:30 | 2016-11-19 22:38 | 3.327
2018-11-19 | 23:00 | 2016-11-19 23:08 | 3.327
2018-11-19 | 23:30 | 2016-11-19 23:38 | 3.354 | 3.2285 | 3.116 | 3.354 | 0.067636 | 0.238
2018-11-20 | 0:00 | 2016-11-20 00:08 | 3.38
2018-11-20 | 0:30 | 2016-11-20 00:38 | 3.38
2018-11-20 | 1:00 | 2016-11-20 01:08 | 3.38
2018-11-20 | 1:30 | 2016-11-20 01:38 | 3.406
2018-11-20 | 2:00 | 2016-11-20 02:08 | 3.433
2018-11-20 | 2:30 | 2016-11-20 02:38 | 3.459
2018-11-20 | 3:00 | 2016-11-20 03:08 | 3.459
2018-11-20 | 3:30 | 2016-11-20 03:38 | 3.459
2018-11-20 | 4:00 | 2016-11-20 04:08 | 3.459
2018-11-20 | 4:30 | 2016-11-20 04:38 | 3.485
2018-11-20 | 5:00 | 2016-11-20 05:08 | 3.512
2018-11-20 | 5:30 | 2016-11-20 05:38 | 3.538
2018-11-20 | 6:00 | 2016-11-20 06:08 | 3.538
2018-11-20 | 6:30 | 2016-11-20 06:38 | 3.564
2018-11-20 | 7:00 | 2016-11-20 07:08 | 3.564
2018-11-20 | 7:30 | 2016-11-20 07:38 | 3.564
2018-11-20 | 8:00 | 2016-11-20 08:08 | 3.591
2018-11-20 | 8:30 | 2016-11-20 08:38 | 3.591
2018-11-20 | 9:00 | 2016-11-20 09:08 | 3.617
2018-11-20 | 9:30 | 2016-11-20 09:38 | 3.643
2018-11-20 | 10:00 | 2016-11-20 10:08 | 3.722
2018-11-20 | 10:30 | 2016-11-20 10:38 | 3.775
2018-11-20 | 11:00 | 2016-11-20 11:08 | 3.854
2018-11-20 | 11:30 | 2016-11-20 11:38 | 3.932
2018-11-20 | 12:00 | 2016-11-20 12:08 | 3.985
2018-11-20 | 12:30 | 2016-11-20 12:38 | 4.037
2018-11-20 | 13:00 | 2016-11-20 13:08 | 4.089
2018-11-20 | 13:30 | 2016-11-20 13:38 | 4.115
2018-11-20 | 14:00 | 2016-11-20 14:08 | 4.168
2018-11-20 | 14:30 | 2016-11-20 14:38 | 4.194
2018-11-20 | 15:00 | 2016-11-20 15:08 | 4.22
2018-11-20 | 15:30 | 2016-11-20 15:38 | 4.246
2018-11-20 | 16:00 | 2016-11-20 16:08 | 4.272
2018-11-20 | 16:30 | 2016-11-20 16:38 | 4.272
2018-11-20 | 17:00 | 2016-11-20 17:08 | 4.298
2018-11-20 | 17:30 | 2016-11-20 17:38 | 4.298
2018-11-20 | 18:00 | 2016-11-20 18:08 | 4.272
2018-11-20 | 18:30 | 2016-11-20 18:38 | 4.272
2018-11-20 | 19:00 | 2016-11-20 19:08 | 4.272
2018-11-20 | 19:30 | 2016-11-20 19:38 | 4.272
2018-11-20 | 20:00 | 2016-11-20 20:08 | 4.272
2018-11-20 | 20:30 | 2016-11-20 20:38 | 4.272
2018-11-20 | 21:00 | 2016-11-20 21:08 | 4.272
2018-11-20 | 21:30 | 2016-11-20 21:38 | 4.272
2018-11-20 | 22:00 | 2016-11-20 22:08 | 4.272
2018-11-20 | 22:30 | 2016-11-20 22:38 | 4.272
2018-11-20 | 23:00 | 2016-11-20 23:08 | 4.272
2018-11-20 | 23:30 | 2016-11-20 23:38 | 4.272 | 3.8909 | 3.38 | 4.298 | 0.36029 | 0.918
2018-11-21 | 0:00 | 2016-11-21 00:08 | 4.272
2018-11-21 | 0:30 | 2016-11-21 00:38 | 4.246
2018-11-21 | 1:00 | 2016-11-21 01:08 | 4.246
2018-11-21 | 1:30 | 2016-11-21 01:38 | 4.22
2018-11-21 | 2:00 | 2016-11-21 02:08 | 4.194
2018-11-21 | 2:30 | 2016-11-21 02:38 | 4.168
2018-11-21 | 3:00 | 2016-11-21 03:08 | 4.115
2018-11-21 | 3:30 | 2016-11-21 03:38 | 4.063
2018-11-21 | 4:00 | 2016-11-21 04:08 | 4.011
2018-11-21 | 4:30 | 2016-11-21 04:38 | 4.011
2018-11-21 | 5:00 | 2016-11-21 05:08 | 3.985
2018-11-21 | 5:30 | 2016-11-21 05:38 | 3.958
2018-11-21 | 6:00 | 2016-11-21 06:08 | 3.932
2018-11-21 | 6:30 | 2016-11-21 06:38 | 3.932
2018-11-21 | 7:00 | 2016-11-21 07:08 | 3.906
2018-11-21 | 7:30 | 2016-11-21 07:38 | 3.88
2018-11-21 | 8:00 | 2016-11-21 08:08 | 3.854
2018-11-21 | 8:30 | 2016-11-21 08:38 | 3.801
2018-11-21 | 9:00 | 2016-11-21 09:08 | 3.775
2018-11-21 | 9:30 | 2016-11-21 09:38 | 3.775
2018-11-21 | 10:00 | 2016-11-21 10:08 | 3.801
2018-11-21 | 10:30 | 2016-11-21 10:38 | 3.88
2018-11-21 | 11:00 | 2016-11-21 11:08 | 3.985
2018-11-21 | 11:30 | 2016-11-21 11:38 | 4.089
2018-11-21 | 12:00 | 2016-11-21 12:08 | 4.194
2018-11-21 | 12:30 | 2016-11-21 12:38 | 4.272
2018-11-21 | 13:00 | 2016-11-21 13:08 | 4.324
2018-11-21 | 13:30 | 2016-11-21 13:38 | 4.35
2018-11-21 | 14:00 | 2016-11-21 14:08 | 4.428
2018-11-21 | 14:30 | 2016-11-21 14:38 | 4.506
2018-11-21 | 15:00 | 2016-11-21 15:08 | 4.558
2018-11-21 | 15:30 | 2016-11-21 15:38 | 4.558
2018-11-21 | 16:00 | 2016-11-21 16:08 | 4.584
2018-11-21 | 16:30 | 2016-11-21 16:38 | 4.584
2018-11-21 | 17:00 | 2016-11-21 17:08 | 4.584
2018-11-21 | 17:30 | 2016-11-21 17:38 | 4.558
2018-11-21 | 18:00 | 2016-11-21 18:08 | 4.558
2018-11-21 | 18:30 | 2016-11-21 18:38 | 4.532
2018-11-21 | 19:00 | 2016-11-21 19:08 | 4.506
2018-11-21 | 19:30 | 2016-11-21 19:38 | 4.48
2018-11-21 | 20:00 | 2016-11-21 20:08 | 4.454
2018-11-21 | 20:30 | 2016-11-21 20:38 | 4.428
2018-11-21 | 21:00 | 2016-11-21 21:08 | 4.402
2018-11-21 | 21:30 | 2016-11-21 21:38 | 4.35
2018-11-21 | 22:00 | 2016-11-21 22:08 | 4.324
2018-11-21 | 22:30 | 2016-11-21 22:38 | 4.298
2018-11-21 | 23:00 | 2016-11-21 23:08 | 4.246
2018-11-21 | 23:30 | 2016-11-21 23:38 | 4.194 | 4.2161 | 3.775 | 4.584 | 0.25792 | 0.809
2018-11-22 | 0:00 | 2016-11-22 00:08 | 4.141
2018-11-22 | 0:30 | 2016-11-22 00:38 | 4.089
2018-11-22 | 1:00 | 2016-11-22 01:08 | 4.037
2018-11-22 | 1:30 | 2016-11-22 01:38 | 3.985
2018-11-22 | 2:00 | 2016-11-22 02:08 | 3.932
2018-11-22 | 2:30 | 2016-11-22 02:38 | 3.88
2018-11-22 | 3:00 | 2016-11-22 03:08 | 3.827
2018-11-22 | 3:30 | 2016-11-22 03:38 | 3.775
2018-11-22 | 4:00 | 2016-11-22 04:08 | 3.722
2018-11-22 | 4:30 | 2016-11-22 04:38 | 3.696
2018-11-22 | 5:00 | 2016-11-22 05:08 | 3.67
2018-11-22 | 5:30 | 2016-11-22 05:38 | 3.643
2018-11-22 | 6:00 | 2016-11-22 06:08 | 3.643
2018-11-22 | 6:30 | 2016-11-22 06:38 | 3.643
2018-11-22 | 7:00 | 2016-11-22 07:08 | 3.67
2018-11-22 | 7:30 | 2016-11-22 07:38 | 3.67
2018-11-22 | 8:00 | 2016-11-22 08:08 | 3.696
2018-11-22 | 8:30 | 2016-11-22 08:38 | 3.696
2018-11-22 | 9:00 | 2016-11-22 09:08 | 3.722
2018-11-22 | 9:30 | 2016-11-22 09:38 | 3.775
2018-11-22 | 10:00 | 2016-11-22 10:08 | 3.827
2018-11-22 | 10:30 | 2016-11-22 10:38 | 3.906
2018-11-22 | 11:00 | 2016-11-22 11:08 | 3.985
2018-11-22 | 11:30 | 2016-11-22 11:38 | 4.063
2018-11-22 | 12:00 | 2016-11-22 12:08 | 4.141
2018-11-22 | 12:30 | 2016-11-22 12:38 | 4.246
2018-11-22 | 13:00 | 2016-11-22 13:08 | 4.324
2018-11-22 | 13:30 | 2016-11-22 13:38 | 4.376
2018-11-22 | 14:00 | 2016-11-22 14:08 | 4.402
2018-11-22 | 14:30 | 2016-11-22 14:38 | 4.428
2018-11-22 | 15:00 | 2016-11-22 15:08 | 4.454
2018-11-22 | 15:30 | 2016-11-22 15:38 | 4.454
2018-11-22 | 16:00 | 2016-11-22 16:08 | 4.454
2018-11-22 | 16:30 | 2016-11-22 16:38 | 4.454
2018-11-22 | 17:00 | 2016-11-22 17:08 | 4.428
2018-11-22 | 17:30 | 2016-11-22 17:38 | 4.376
2018-11-22 | 18:00 | 2016-11-22 18:08 | 4.324
2018-11-22 | 18:30 | 2016-11-22 18:38 | 4.298
2018-11-22 | 19:00 | 2016-11-22 19:08 | 4.272
2018-11-22 | 19:30 | 2016-11-22 19:38 | 4.22
2018-11-22 | 20:00 | 2016-11-22 20:08 | 4.194
2018-11-22 | 20:30 | 2016-11-22 20:38 | 4.168
2018-11-22 | 21:00 | 2016-11-22 21:08 | 4.089
2018-11-22 | 21:30 | 2016-11-22 21:38 | 4.037
2018-11-22 | 22:00 | 2016-11-22 22:08 | 3.958
2018-11-22 | 22:30 | 2016-11-22 22:38 | 3.88
2018-11-22 | 23:00 | 2016-11-22 23:08 | 3.801
2018-11-22 | 23:30 | 2016-11-22 23:38 | 3.722 | 4.0249 | 3.643 | 4.454 | 0.27977 | 0.811
2018-11-23 | 0:00 | 2016-11-23 00:08 | 3.67
2018-11-23 | 0:30 | 2016-11-23 00:38 | 3.617
2018-11-23 | 1:00 | 2016-11-23 01:08 | 3.564
2018-11-23 | 1:30 | 2016-11-23 01:38 | 3.538
2018-11-23 | 2:00 | 2016-11-23 02:08 | 3.538
2018-11-23 | 2:30 | 2016-11-23 02:38 | 3.512
2018-11-23 | 3:00 | 2016-11-23 03:08 | 3.538
2018-11-23 | 3:30 | 2016-11-23 03:38 | 3.564
2018-11-23 | 4:00 | 2016-11-23 04:08 | 3.564
2018-11-23 | 4:30 | 2016-11-23 04:38 | 3.591
2018-11-23 | 5:00 | 2016-11-23 05:08 | 3.591
2018-11-23 | 5:30 | 2016-11-23 05:38 | 3.591
2018-11-23 | 6:00 | 2016-11-23 06:08 | 3.591
2018-11-23 | 6:30 | 2016-11-23 06:38 | 3.564
2018-11-23 | 7:00 | 2016-11-23 07:08 | 3.564
2018-11-23 | 7:30 | 2016-11-23 07:38 | 3.564
2018-11-23 | 8:00 | 2016-11-23 08:08 | 3.538
2018-11-23 | 8:30 | 2016-11-23 08:38 | 3.485
2018-11-23 | 9:00 | 2016-11-23 09:08 | 3.433
2018-11-23 | 9:30 | 2016-11-23 09:38 | 3.38
2018-11-23 | 10:00 | 2016-11-23 10:08 | 3.38
2018-11-23 | 10:30 | 2016-11-23 10:38 | 3.354
2018-11-23 | 11:00 | 2016-11-23 11:08 | 3.354
2018-11-23 | 11:30 | 2016-11-23 11:38 | 3.38
2018-11-23 | 12:00 | 2016-11-23 12:08 | 3.433
2018-11-23 | 12:30 | 2016-11-23 12:38 | 3.485
2018-11-23 | 13:00 | 2016-11-23 13:08 | 3.564
2018-11-23 | 13:30 | 2016-11-23 13:38 | 3.617
2018-11-23 | 14:00 | 2016-11-23 14:08 | 3.696
2018-11-23 | 14:30 | 2016-11-23 14:38 | 3.749
2018-11-23 | 15:00 | 2016-11-23 15:08 | 3.801
2018-11-23 | 15:30 | 2016-11-23 15:38 | 3.827
2018-11-23 | 16:00 | 2016-11-23 16:08 | 3.827
2018-11-23 | 16:30 | 2016-11-23 16:38 | 3.801
2018-11-23 | 17:00 | 2016-11-23 17:08 | 3.775
2018-11-23 | 17:30 | 2016-11-23 17:38 | 3.722
2018-11-23 | 18:00 | 2016-11-23 18:08 | 3.67
2018-11-23 | 18:30 | 2016-11-23 18:38 | 3.643
2018-11-23 | 19:00 | 2016-11-23 19:08 | 3.617
2018-11-23 | 19:30 | 2016-11-23 19:38 | 3.617
2018-11-23 | 20:00 | 2016-11-23 20:08 | 3.617
2018-11-23 | 20:30 | 2016-11-23 20:38 | 3.617
2018-11-23 | 21:00 | 2016-11-23 21:08 | 3.564
2018-11-23 | 21:30 | 2016-11-23 21:38 | 3.512
2018-11-23 | 22:00 | 2016-11-23 22:08 | 3.512
2018-11-23 | 22:30 | 2016-11-23 22:38 | 3.512
2018-11-23 | 23:00 | 2016-11-23 23:08 | 3.538
2018-11-23 | 23:30 | 2016-11-23 23:38 | 3.538 | 3.5775 | 3.354 | 3.827 | 0.11877 | 0.473
2018-11-24 | 0:00 | 2016-11-24 00:08 | 3.538
2018-11-24 | 0:30 | 2016-11-24 00:38 | 3.512
2018-11-24 | 1:00 | 2016-11-24 01:08 | 3.512
2018-11-24 | 1:30 | 2016-11-24 01:38 | 3.512
2018-11-24 | 2:00 | 2016-11-24 02:08 | 3.485
2018-11-24 | 2:30 | 2016-11-24 02:38 | 3.485
2018-11-24 | 3:00 | 2016-11-24 03:08 | 3.485
2018-11-24 | 3:30 | 2016-11-24 03:38 | 3.512
2018-11-24 | 4:00 | 2016-11-24 04:08 | 3.512
2018-11-24 | 4:30 | 2016-11-24 04:38 | 3.512
2018-11-24 | 5:00 | 2016-11-24 05:08 | 3.485
2018-11-24 | 5:30 | 2016-11-24 05:38 | 3.485
2018-11-24 | 6:00 | 2016-11-24 06:08 | 3.512
2018-11-24 | 6:30 | 2016-11-24 06:38 | 3.512
2018-11-24 | 7:00 | 2016-11-24 07:08 | 3.538
2018-11-24 | 7:30 | 2016-11-24 07:38 | 3.564
2018-11-24 | 8:00 | 2016-11-24 08:08 | 3.564
2018-11-24 | 8:30 | 2016-11-24 08:38 | 3.564
2018-11-24 | 9:00 | 2016-11-24 09:08 | 3.591
2018-11-24 | 9:30 | 2016-11-24 09:38 | 3.617
2018-11-24 | 10:00 | 2016-11-24 10:08 | 3.643
2018-11-24 | 10:30 | 2016-11-24 10:38 | 3.696
2018-11-24 | 11:00 | 2016-11-24 11:08 | 3.722
2018-11-24 | 11:30 | 2016-11-24 11:38 | 3.775
2018-11-24 | 12:00 | 2016-11-24 12:08 | 3.827
2018-11-24 | 12:30 | 2016-11-24 12:38 | 3.88
2018-11-24 | 13:00 | 2016-11-24 13:08 | 3.906
2018-11-24 | 13:30 | 2016-11-24 13:38 | 3.958
2018-11-24 | 14:00 | 2016-11-24 14:08 | 3.985
2018-11-24 | 14:30 | 2016-11-24 14:38 | 3.958
2018-11-24 | 15:00 | 2016-11-24 15:08 | 3.958
2018-11-24 | 15:30 | 2016-11-24 15:38 | 3.932
2018-11-24 | 16:00 | 2016-11-24 16:08 | 3.906
2018-11-24 | 16:30 | 2016-11-24 16:38 | 3.88
2018-11-24 | 17:00 | 2016-11-24 17:08 | 3.854
2018-11-24 | 17:30 | 2016-11-24 17:38 | 3.801
2018-11-24 | 18:00 | 2016-11-24 18:08 | 3.749
2018-11-24 | 18:30 | 2016-11-24 18:38 | 3.722
2018-11-24 | 19:00 | 2016-11-24 19:08 | 3.696
2018-11-24 | 19:30 | 2016-11-24 19:38 | 3.67
2018-11-24 | 20:00 | 2016-11-24 20:08 | 3.67
2018-11-24 | 20:30 | 2016-11-24 20:38 | 3.643
2018-11-24 | 21:00 | 2016-11-24 21:08 | 3.617
2018-11-24 | 21:30 | 2016-11-24 21:38 | 3.591
2018-11-24 | 22:00 | 2016-11-24 22:08 | 3.538
2018-11-24 | 22:30 | 2016-11-24 22:38 | 3.485
2018-11-24 | 23:00 | 2016-11-24 23:08 | 3.433
2018-11-24 | 23:30 | 2016-11-24 23:38 | 3.38 | 3.6536 | 3.38 | 3.985 | 0.16973 | 0.605
2018-11-25 | 0:00 | 2016-11-25 00:08 | 3.327
2018-11-25 | 0:30 | 2016-11-25 00:38 | 3.301
2018-11-25 | 1:00 | 2016-11-25 01:08 | 3.301
2018-11-25 | 1:30 | 2016-11-25 01:38 | 3.248
2018-11-25 | 2:00 | 2016-11-25 02:08 | 3.248
2018-11-25 | 2:30 | 2016-11-25 02:38 | 3.248
2018-11-25 | 3:00 | 2016-11-25 03:08 | 3.248
2018-11-25 | 3:30 | 2016-11-25 03:38 | 3.274
2018-11-25 | 4:00 | 2016-11-25 04:08 | 3.274
2018-11-25 | 4:30 | 2016-11-25 04:38 | 3.274
2018-11-25 | 5:00 | 2016-11-25 05:08 | 3.301
2018-11-25 | 5:30 | 2016-11-25 05:38 | 3.301
2018-11-25 | 6:00 | 2016-11-25 06:08 | 3.301
2018-11-25 | 6:30 | 2016-11-25 06:38 | 3.301
2018-11-25 | 7:00 | 2016-11-25 07:08 | 3.327
2018-11-25 | 7:30 | 2016-11-25 07:38 | 3.327
2018-11-25 | 8:00 | 2016-11-25 08:08 | 3.327
2018-11-25 | 8:30 | 2016-11-25 08:38 | 3.354
2018-11-25 | 9:00 | 2016-11-25 09:08 | 3.354
2018-11-25 | 9:30 | 2016-11-25 09:38 | 3.38
2018-11-25 | 10:00 | 2016-11-25 10:08 | 3.406
2018-11-25 | 10:30 | 2016-11-25 10:38 | 3.433
2018-11-25 | 11:00 | 2016-11-25 11:08 | 3.485
2018-11-25 | 11:30 | 2016-11-25 11:38 | 3.512
2018-11-25 | 12:00 | 2016-11-25 12:08 | 3.564
2018-11-25 | 12:30 | 2016-11-25 12:38 | 3.643
2018-11-25 | 13:00 | 2016-11-25 13:08 | 3.696
2018-11-25 | 13:30 | 2016-11-25 13:38 | 3.775
2018-11-25 | 14:00 | 2016-11-25 14:08 | 3.827
2018-11-25 | 14:30 | 2016-11-25 14:38 | 3.88
2018-11-25 | 15:00 | 2016-11-25 15:08 | 3.906
2018-11-25 | 15:30 | 2016-11-25 15:38 | 3.932
2018-11-25 | 16:00 | 2016-11-25 16:08 | 3.932
2018-11-25 | 16:30 | 2016-11-25 16:38 | 3.906
2018-11-25 | 17:00 | 2016-11-25 17:08 | 3.906
2018-11-25 | 17:30 | 2016-11-25 17:38 | 3.88
2018-11-25 | 18:00 | 2016-11-25 18:08 | 3.854
2018-11-25 | 18:30 | 2016-11-25 18:38 | 3.801
2018-11-25 | 19:00 | 2016-11-25 19:08 | 3.775
2018-11-25 | 19:30 | 2016-11-25 19:38 | 3.749
2018-11-25 | 20:00 | 2016-11-25 20:08 | 3.722
2018-11-25 | 20:30 | 2016-11-25 20:38 | 3.696
2018-11-25 | 21:00 | 2016-11-25 21:08 | 3.67
2018-11-25 | 21:30 | 2016-11-25 21:38 | 3.67
2018-11-25 | 22:00 | 2016-11-25 22:08 | 3.643
2018-11-25 | 22:30 | 2016-11-25 22:38 | 3.643
2018-11-25 | 23:00 | 2016-11-25 23:08 | 3.643
2018-11-25 | 23:30 | 2016-11-25 23:38 | 3.643 | 3.546 | 3.248 | 3.932 | 0.24042 | 0.684
2018-11-26 | 0:00 | 2016-11-26 00:08 | 3.643
2018-11-26 | 0:30 | 2016-11-26 00:38 | 3.67
2018-11-26 | 1:00 | 2016-11-26 01:08 | 3.67
2018-11-26 | 1:30 | 2016-11-26 01:38 | 3.67
2018-11-26 | 2:00 | 2016-11-26 02:08 | 3.67
2018-11-26 | 2:30 | 2016-11-26 02:38 | 3.696
2018-11-26 | 3:00 | 2016-11-26 03:08 | 3.696
2018-11-26 | 3:30 | 2016-11-26 03:38 | 3.696
2018-11-26 | 4:00 | 2016-11-26 04:08 | 3.722
2018-11-26 | 4:30 | 2016-11-26 04:38 | 3.722
2018-11-26 | 5:00 | 2016-11-26 05:08 | 3.749
2018-11-26 | 5:30 | 2016-11-26 05:38 | 3.775
2018-11-26 | 6:00 | 2016-11-26 06:08 | 3.775
2018-11-26 | 6:30 | 2016-11-26 06:38 | 3.775
2018-11-26 | 7:00 | 2016-11-26 07:08 | 3.801
2018-11-26 | 7:30 | 2016-11-26 07:38 | 3.801
2018-11-26 | 8:00 | 2016-11-26 08:08 | 3.801
2018-11-26 | 8:30 | 2016-11-26 08:38 | 3.827
2018-11-26 | 9:00 | 2016-11-26 09:08 | 3.827
2018-11-26 | 9:30 | 2016-11-26 09:38 | 3.854
2018-11-26 | 10:00 | 2016-11-26 10:08 | 3.88
2018-11-26 | 10:30 | 2016-11-26 10:38 | 3.88
2018-11-26 | 11:00 | 2016-11-26 11:08 | 3.932
2018-11-26 | 11:30 | 2016-11-26 11:38 | 3.985
2018-11-26 | 12:00 | 2016-11-26 12:08 | 4.037
2018-11-26 | 12:30 | 2016-11-26 12:38 | 4.063
2018-11-26 | 13:00 | 2016-11-26 13:08 | 4.089
2018-11-26 | 13:30 | 2016-11-26 13:38 | 4.115
2018-11-26 | 14:00 | 2016-11-26 14:08 | 4.141
2018-11-26 | 14:30 | 2016-11-26 14:38 | 4.168
2018-11-26 | 15:00 | 2016-11-26 15:08 | 4.168
2018-11-26 | 15:30 | 2016-11-26 15:38 | 4.168
2018-11-26 | 16:00 | 2016-11-26 16:08 | 4.141
2018-11-26 | 16:30 | 2016-11-26 16:38 | 4.089
2018-11-26 | 17:00 | 2016-11-26 17:08 | 4.037
2018-11-26 | 17:30 | 2016-11-26 17:38 | 3.985
2018-11-26 | 18:00 | 2016-11-26 18:08 | 3.932
2018-11-26 | 18:30 | 2016-11-26 18:38 | 3.88
2018-11-26 | 19:00 | 2016-11-26 19:08 | 3.827
2018-11-26 | 19:30 | 2016-11-26 19:38 | 3.801
2018-11-26 | 20:00 | 2016-11-26 20:08 | 3.749
2018-11-26 | 20:30 | 2016-11-26 20:38 | 3.696
2018-11-26 | 21:00 | 2016-11-26 21:08 | 3.643
2018-11-26 | 21:30 | 2016-11-26 21:38 | 3.591
2018-11-26 | 22:00 | 2016-11-26 22:08 | 3.538
2018-11-26 | 22:30 | 2016-11-26 22:38 | 3.512
2018-11-26 | 23:00 | 2016-11-26 23:08 | 3.485
2018-11-26 | 23:30 | 2016-11-26 23:38 | 3.459 | 3.8298 | 3.459 | 4.168 | 0.19361 | 0.709
2018-11-27 | 0:00 | 2016-11-27 00:08 | 3.406
2018-11-27 | 0:30 | 2016-11-27 00:38 | 3.38
2018-11-27 | 1:00 | 2016-11-27 01:08 | 3.327
2018-11-27 | 1:30 | 2016-11-27 01:38 | 3.301
2018-11-27 | 2:00 | 2016-11-27 02:08 | 3.274
2018-11-27 | 2:30 | 2016-11-27 02:38 | 3.248
2018-11-27 | 3:00 | 2016-11-27 03:08 | 3.248
2018-11-27 | 3:30 | 2016-11-27 03:38 | 3.248
2018-11-27 | 4:00 | 2016-11-27 04:08 | 3.221
2018-11-27 | 4:30 | 2016-11-27 04:38 | 3.221
2018-11-27 | 5:00 | 2016-11-27 05:08 | 3.221
2018-11-27 | 5:30 | 2016-11-27 05:38 | 3.221
2018-11-27 | 6:00 | 2016-11-27 06:08 | 3.221
2018-11-27 | 6:30 | 2016-11-27 06:38 | 3.221
2018-11-27 | 7:00 | 2016-11-27 07:08 | 3.221
2018-11-27 | 7:30 | 2016-11-27 07:38 | 3.195
2018-11-27 | 8:00 | 2016-11-27 08:08 | 3.168
2018-11-27 | 8:30 | 2016-11-27 08:38 | 3.168
2018-11-27 | 9:00 | 2016-11-27 09:08 | 3.142
2018-11-27 | 9:30 | 2016-11-27 09:38 | 3.142
2018-11-27 | 10:00 | 2016-11-27 10:08 | 3.142
2018-11-27 | 10:30 | 2016-11-27 10:38 | 3.142
2018-11-27 | 11:00 | 2016-11-27 11:08 | 3.142
2018-11-27 | 11:30 | 2016-11-27 11:38 | 3.168
2018-11-27 | 12:00 | 2016-11-27 12:08 | 3.195
2018-11-27 | 12:30 | 2016-11-27 12:38 | 3.248
2018-11-27 | 13:00 | 2016-11-27 13:08 | 3.327
2018-11-27 | 13:30 | 2016-11-27 13:38 | 3.406
2018-11-27 | 14:00 | 2016-11-27 14:08 | 3.459
2018-11-27 | 14:30 | 2016-11-27 14:38 | 3.512
2018-11-27 | 15:00 | 2016-11-27 15:08 | 3.564
2018-11-27 | 15:30 | 2016-11-27 15:38 | 3.617
2018-11-27 | 16:00 | 2016-11-27 16:08 | 3.67
2018-11-27 | 16:30 | 2016-11-27 16:38 | 3.696
2018-11-27 | 17:00 | 2016-11-27 17:08 | 3.722
2018-11-27 | 17:30 | 2016-11-27 17:38 | 3.722
2018-11-27 | 18:00 | 2016-11-27 18:08 | 3.696
2018-11-27 | 18:30 | 2016-11-27 18:38 | 3.643
2018-11-27 | 19:00 | 2016-11-27 19:08 | 3.591
2018-11-27 | 19:30 | 2016-11-27 19:38 | 3.617
2018-11-27 | 20:00 | 2016-11-27 20:08 | 3.617
2018-11-27 | 20:30 | 2016-11-27 20:38 | 3.617
2018-11-27 | 21:00 | 2016-11-27 21:08 | 3.617
2018-11-27 | 21:30 | 2016-11-27 21:38 | 3.564
2018-11-27 | 22:00 | 2016-11-27 22:08 | 3.512
2018-11-27 | 22:30 | 2016-11-27 22:38 | 3.459
2018-11-27 | 23:00 | 2016-11-27 23:08 | 3.406
2018-11-27 | 23:30 | 2016-11-27 23:38 | 3.38 | 3.3801 | 3.142 | 3.722 | 0.19491 | 0.58
2018-11-28 | 0:00 | 2016-11-28 00:08 | 3.354
2018-11-28 | 0:30 | 2016-11-28 00:38 | 3.301
2018-11-28 | 1:00 | 2016-11-28 01:08 | 3.301
2018-11-28 | 1:30 | 2016-11-28 01:38 | 3.301
2018-11-28 | 2:00 | 2016-11-28 02:08 | 3.301
2018-11-28 | 2:30 | 2016-11-28 02:38 | 3.301
2018-11-28 | 3:00 | 2016-11-28 03:08 | 3.274
2018-11-28 | 3:30 | 2016-11-28 03:38 | 3.274
2018-11-28 | 4:00 | 2016-11-28 04:08 | 3.274
2018-11-28 | 4:30 | 2016-11-28 04:38 | 3.248
2018-11-28 | 5:00 | 2016-11-28 05:08 | 3.248
2018-11-28 | 5:30 | 2016-11-28 05:38 | 3.274
2018-11-28 | 6:00 | 2016-11-28 06:08 | 3.274
2018-11-28 | 6:30 | 2016-11-28 06:38 | 3.274
2018-11-28 | 7:00 | 2016-11-28 07:08 | 3.274
2018-11-28 | 7:30 | 2016-11-28 07:38 | 3.301
2018-11-28 | 8:00 | 2016-11-28 08:08 | 3.301
2018-11-28 | 8:30 | 2016-11-28 08:38 | 3.301
2018-11-28 | 9:00 | 2016-11-28 09:08 | 3.301
2018-11-28 | 9:30 | 2016-11-28 09:38 | 3.301
2018-11-28 | 10:00 | 2016-11-28 10:08 | 3.327
2018-11-28 | 10:30 | 2016-11-28 10:38 | 3.327
2018-11-28 | 11:00 | 2016-11-28 11:08 | 3.354
2018-11-28 | 11:30 | 2016-11-28 11:38 | 3.38
2018-11-28 | 12:00 | 2016-11-28 12:08 | 3.433
2018-11-28 | 12:30 | 2016-11-28 12:38 | 3.485
2018-11-28 | 13:00 | 2016-11-28 13:08 | 3.538
2018-11-28 | 13:30 | 2016-11-28 13:38 | 3.591
2018-11-28 | 14:00 | 2016-11-28 14:08 | 3.643
2018-11-28 | 14:30 | 2016-11-28 14:38 | 3.696
2018-11-28 | 15:00 | 2016-11-28 15:08 | 3.722
2018-11-28 | 15:30 | 2016-11-28 15:38 | 3.696
2018-11-28 | 16:00 | 2016-11-28 16:08 | 3.67
2018-11-28 | 16:30 | 2016-11-28 16:38 | 3.67
2018-11-28 | 17:00 | 2016-11-28 17:08 | 3.643
2018-11-28 | 17:30 | 2016-11-28 17:38 | 3.564
2018-11-28 | 18:00 | 2016-11-28 18:08 | 3.433
2018-11-28 | 18:30 | 2016-11-28 18:38 | 3.354
2018-11-28 | 19:00 | 2016-11-28 19:08 | 3.301
2018-11-28 | 19:30 | 2016-11-28 19:38 | 3.221
2018-11-28 | 20:00 | 2016-11-28 20:08 | 3.168
2018-11-28 | 20:30 | 2016-11-28 20:38 | 3.142
2018-11-28 | 21:00 | 2016-11-28 21:08 | 3.089
2018-11-28 | 21:30 | 2016-11-28 21:38 | 3.063
2018-11-28 | 22:00 | 2016-11-28 22:08 | 3.036
2018-11-28 | 22:30 | 2016-11-28 22:38 | 3.009
2018-11-28 | 23:00 | 2016-11-28 23:08 | 2.983
2018-11-28 | 23:30 | 2016-11-28 23:38 | 2.956 | 3.339 | 2.956 | 3.722 | 0.19339 | 0.766
2018-11-29 | 0:00 | 2016-11-29 00:08 | 2.93
2018-11-29 | 0:30 | 2016-11-29 00:38 | 2.903
2018-11-29 | 1:00 | 2016-11-29 01:08 | 2.85
2018-11-29 | 1:30 | 2016-11-29 01:38 | 2.823
2018-11-29 | 2:00 | 2016-11-29 02:08 | 2.77
2018-11-29 | 2:30 | 2016-11-29 02:38 | 2.717
2018-11-29 | 3:00 | 2016-11-29 03:08 | 2.664
2018-11-29 | 3:30 | 2016-11-29 03:38 | 2.637
2018-11-29 | 4:00 | 2016-11-29 04:08 | 2.584
2018-11-29 | 4:30 | 2016-11-29 04:38 | 2.503
2018-11-29 | 5:00 | 2016-11-29 05:08 | 2.45
2018-11-29 | 5:30 | 2016-11-29 05:38 | 2.423
2018-11-29 | 6:00 | 2016-11-29 06:08 | 2.37
2018-11-29 | 6:30 | 2016-11-29 06:38 | 2.316
2018-11-29 | 7:00 | 2016-11-29 07:08 | 2.262
2018-11-29 | 7:30 | 2016-11-29 07:38 | 2.182
2018-11-29 | 8:00 | 2016-11-29 08:08 | 2.101
2018-11-29 | 8:30 | 2016-11-29 08:38 | 2.047
2018-11-29 | 9:00 | 2016-11-29 09:08 | 1.994
2018-11-29 | 9:30 | 2016-11-29 09:38 | 1.967
2018-11-29 | 10:00 | 2016-11-29 10:08 | 1.94
2018-11-29 | 10:30 | 2016-11-29 10:38 | 1.913
2018-11-29 | 11:00 | 2016-11-29 11:08 | 1.886
2018-11-29 | 11:30 | 2016-11-29 11:38 | 1.913
2018-11-29 | 12:00 | 2016-11-29 12:08 | 1.94
2018-11-29 | 12:30 | 2016-11-29 12:38 | 1.994
2018-11-29 | 13:00 | 2016-11-29 13:08 | 2.021
2018-11-29 | 13:30 | 2016-11-29 13:38 | 2.074
2018-11-29 | 14:00 | 2016-11-29 14:08 | 2.155
2018-11-29 | 14:30 | 2016-11-29 14:38 | 2.236
2018-11-29 | 15:00 | 2016-11-29 15:08 | 2.289
2018-11-29 | 15:30 | 2016-11-29 15:38 | 2.289
2018-11-29 | 16:00 | 2016-11-29 16:08 | 2.289
2018-11-29 | 16:30 | 2016-11-29 16:38 | 2.289
2018-11-29 | 17:00 | 2016-11-29 17:08 | 2.262
2018-11-29 | 17:30 | 2016-11-29 17:38 | 2.236
2018-11-29 | 18:00 | 2016-11-29 18:08 | 2.236
2018-11-29 | 18:30 | 2016-11-29 18:38 | 2.209
2018-11-29 | 19:00 | 2016-11-29 19:08 | 2.236
2018-11-29 | 19:30 | 2016-11-29 19:38 | 2.236
2018-11-29 | 20:00 | 2016-11-29 20:08 | 2.236
2018-11-29 | 20:30 | 2016-11-29 20:38 | 2.262
2018-11-29 | 21:00 | 2016-11-29 21:08 | 2.262
2018-11-29 | 21:30 | 2016-11-29 21:38 | 2.236
2018-11-29 | 22:00 | 2016-11-29 22:08 | 2.209
2018-11-29 | 22:30 | 2016-11-29 22:38 | 2.155
2018-11-29 | 23:00 | 2016-11-29 23:08 | 2.128
2018-11-29 | 23:30 | 2016-11-29 23:38 | 2.128 | 2.2865 | 1.886 | 2.93 | 0.27525 | 1.044
2018-11-30 | 0:00 | 2016-11-30 00:08 | 2.074
2018-11-30 | 0:30 | 2016-11-30 00:38 | 2.021
2018-11-30 | 1:00 | 2016-11-30 01:08 | 1.967
2018-11-30 | 1:30 | 2016-11-30 01:38 | 1.967
2018-11-30 | 2:00 | 2016-11-30 02:08 | 1.94
2018-11-30 | 2:30 | 2016-11-30 02:38 | 1.94
2018-11-30 | 3:00 | 2016-11-30 03:08 | 1.913
2018-11-30 | 3:30 | 2016-11-30 03:38 | 1.913
2018-11-30 | 4:00 | 2016-11-30 04:08 | 1.913
2018-11-30 | 4:30 | 2016-11-30 04:38 | 1.913
2018-11-30 | 5:00 | 2016-11-30 05:08 | 1.913
2018-11-30 | 5:30 | 2016-11-30 05:38 | 1.913
2018-11-30 | 6:00 | 2016-11-30 06:08 | 1.913
2018-11-30 | 6:30 | 2016-11-30 06:38 | 1.886
2018-11-30 | 7:00 | 2016-11-30 07:08 | 1.886
2018-11-30 | 7:30 | 2016-11-30 07:38 | 1.886
2018-11-30 | 8:00 | 2016-11-30 08:08 | 1.886
2018-11-30 | 8:30 | 2016-11-30 08:38 | 1.913
2018-11-30 | 9:00 | 2016-11-30 09:08 | 1.913
2018-11-30 | 9:30 | 2016-11-30 09:38 | 1.913
2018-11-30 | 10:00 | 2016-11-30 10:08 | 1.94
2018-11-30 | 10:30 | 2016-11-30 10:38 | 1.967
2018-11-30 | 11:00 | 2016-11-30 11:08 | 1.994
2018-11-30 | 11:30 | 2016-11-30 11:38 | 2.021
2018-11-30 | 12:00 | 2016-11-30 12:08 | 2.047
2018-11-30 | 12:30 | 2016-11-30 12:38 | 2.101
2018-11-30 | 13:00 | 2016-11-30 13:08 | 2.155
2018-11-30 | 13:30 | 2016-11-30 13:38 | 2.182
2018-11-30 | 14:00 | 2016-11-30 14:08 | 2.236
2018-11-30 | 14:30 | 2016-11-30 14:38 | 2.289
2018-11-30 | 15:00 | 2016-11-30 15:08 | 2.343
2018-11-30 | 15:30 | 2016-11-30 15:38 | 2.423
2018-11-30 | 16:00 | 2016-11-30 16:08 | 2.45
2018-11-30 | 16:30 | 2016-11-30 16:38 | 2.477
2018-11-30 | 17:00 | 2016-11-30 17:08 | 2.477
2018-11-30 | 17:30 | 2016-11-30 17:38 | 2.477
2018-11-30 | 18:00 | 2016-11-30 18:08 | 2.477
2018-11-30 | 18:30 | 2016-11-30 18:38 | 2.477
2018-11-30 | 19:00 | 2016-11-30 19:08 | 2.477
2018-11-30 | 19:30 | 2016-11-30 19:38 | 2.503
2018-11-30 | 20:00 | 2016-11-30 20:08 | 2.503
2018-11-30 | 20:30 | 2016-11-30 20:38 | 2.53
2018-11-30 | 21:00 | 2016-11-30 21:08 | 2.53
2018-11-30 | 21:30 | 2016-11-30 21:38 | 2.557
2018-11-30 | 22:00 | 2016-11-30 22:08 | 2.557
2018-11-30 | 22:30 | 2016-11-30 22:38 | 2.584
2018-11-30 | 23:00 | 2016-11-30 23:08 | 2.584
2018-11-30 | 23:30 | 2016-11-30 23:38 | 2.584 | 2.1776 | 1.886 | 2.584 | 0.2697 | 0.698
2018-12-01 | 0:00 | 2016-12-01 00:08 | 2.61
2018-12-01 | 0:30 | 2016-12-01 00:38 | 2.61
2018-12-01 | 1:00 | 2016-12-01 01:08 | 2.637
2018-12-01 | 1:30 | 2016-12-01 01:38 | 2.637
2018-12-01 | 2:00 | 2016-12-01 02:08 | 2.637
2018-12-01 | 2:30 | 2016-12-01 02:38 | 2.664
2018-12-01 | 3:00 | 2016-12-01 03:08 | 2.664
2018-12-01 | 3:30 | 2016-12-01 03:38 | 2.664
2018-12-01 | 4:00 | 2016-12-01 04:08 | 2.664
2018-12-01 | 4:30 | 2016-12-01 04:38 | 2.664
2018-12-01 | 5:00 | 2016-12-01 05:08 | 2.664
2018-12-01 | 5:30 | 2016-12-01 05:38 | 2.664
2018-12-01 | 6:00 | 2016-12-01 06:08 | 2.664
2018-12-01 | 6:30 | 2016-12-01 06:38 | 2.664
2018-12-01 | 7:00 | 2016-12-01 07:08 | 2.637
2018-12-01 | 7:30 | 2016-12-01 07:38 | 2.637
2018-12-01 | 8:00 | 2016-12-01 08:08 | 2.61
2018-12-01 | 8:30 | 2016-12-01 08:38 | 2.61
2018-12-01 | 9:00 | 2016-12-01 09:08 | 2.61
2018-12-01 | 9:30 | 2016-12-01 09:38 | 2.61
2018-12-01 | 10:00 | 2016-12-01 10:08 | 2.61
2018-12-01 | 10:30 | 2016-12-01 10:38 | 2.637
2018-12-01 | 11:00 | 2016-12-01 11:08 | 2.664
2018-12-01 | 11:30 | 2016-12-01 11:38 | 2.717
2018-12-01 | 12:00 | 2016-12-01 12:08 | 2.77
2018-12-01 | 12:30 | 2016-12-01 12:38 | 2.823
2018-12-01 | 13:00 | 2016-12-01 13:08 | 2.85
2018-12-01 | 13:30 | 2016-12-01 13:38 | 2.877
2018-12-01 | 14:00 | 2016-12-01 14:08 | 2.93
2018-12-01 | 14:30 | 2016-12-01 14:38 | 2.983
2018-12-01 | 15:00 | 2016-12-01 15:08 | 3.036
2018-12-01 | 15:30 | 2016-12-01 15:38 | 3.089
2018-12-01 | 16:00 | 2016-12-01 16:08 | 3.089
2018-12-01 | 16:30 | 2016-12-01 16:38 | 3.089
2018-12-01 | 17:00 | 2016-12-01 17:08 | 3.036
2018-12-01 | 17:30 | 2016-12-01 17:38 | 2.956
2018-12-01 | 18:00 | 2016-12-01 18:08 | 2.877
2018-12-01 | 18:30 | 2016-12-01 18:38 | 2.823
2018-12-01 | 19:00 | 2016-12-01 19:08 | 2.823
2018-12-01 | 19:30 | 2016-12-01 19:38 | 2.797
2018-12-01 | 20:00 | 2016-12-01 20:08 | 2.77
2018-12-01 | 20:30 | 2016-12-01 20:38 | 2.717
2018-12-01 | 21:00 | 2016-12-01 21:08 | 2.69
2018-12-01 | 21:30 | 2016-12-01 21:38 | 2.637
2018-12-01 | 22:00 | 2016-12-01 22:08 | 2.61
2018-12-01 | 22:30 | 2016-12-01 22:38 | 2.584
2018-12-01 | 23:00 | 2016-12-01 23:08 | 2.53
2018-12-01 | 23:30 | 2016-12-01 23:38 | 2.45 | 2.7351 | 2.45 | 3.089 | 0.15845 | 0.639
2018-12-02 | 0:00 | 2016-12-02 00:08 | 2.396
2018-12-02 | 0:30 | 2016-12-02 00:38 | 2.37
2018-12-02 | 1:00 | 2016-12-02 01:08 | 2.316
2018-12-02 | 1:30 | 2016-12-02 01:38 | 2.236
2018-12-02 | 2:00 | 2016-12-02 02:08 | 2.182
2018-12-02 | 2:30 | 2016-12-02 02:38 | 2.128
2018-12-02 | 3:00 | 2016-12-02 03:08 | 2.074
2018-12-02 | 3:30 | 2016-12-02 03:38 | 2.021
2018-12-02 | 4:00 | 2016-12-02 04:08 | 1.994
2018-12-02 | 4:30 | 2016-12-02 04:38 | 1.967
2018-12-02 | 5:00 | 2016-12-02 05:08 | 1.967
2018-12-02 | 5:30 | 2016-12-02 05:38 | 1.967
2018-12-02 | 6:00 | 2016-12-02 06:08 | 1.994
2018-12-02 | 6:30 | 2016-12-02 06:38 | 1.994
2018-12-02 | 7:00 | 2016-12-02 07:08 | 1.967
2018-12-02 | 7:30 | 2016-12-02 07:38 | 1.94
2018-12-02 | 8:00 | 2016-12-02 08:08 | 1.913
2018-12-02 | 8:30 | 2016-12-02 08:38 | 1.913
2018-12-02 | 9:00 | 2016-12-02 09:08 | 1.913
2018-12-02 | 9:30 | 2016-12-02 09:38 | 1.94
2018-12-02 | 10:00 | 2016-12-02 10:08 | 1.994
2018-12-02 | 10:30 | 2016-12-02 10:38 | 2.047
2018-12-02 | 11:00 | 2016-12-02 11:08 | 2.128
2018-12-02 | 11:30 | 2016-12-02 11:38 | 2.182
2018-12-02 | 12:00 | 2016-12-02 12:08 | 2.262
2018-12-02 | 12:30 | 2016-12-02 12:38 | 2.343
2018-12-02 | 13:00 | 2016-12-02 13:08 | 2.396
2018-12-02 | 13:30 | 2016-12-02 13:38 | 2.45
2018-12-02 | 14:00 | 2016-12-02 14:08 | 2.503
2018-12-02 | 14:30 | 2016-12-02 14:38 | 2.557
2018-12-02 | 15:00 | 2016-12-02 15:08 | 2.584
2018-12-02 | 15:30 | 2016-12-02 15:38 | 2.61
2018-12-02 | 16:00 | 2016-12-02 16:08 | 2.61
2018-12-02 | 16:30 | 2016-12-02 16:38 | 2.61
2018-12-02 | 17:00 | 2016-12-02 17:08 | 2.61
2018-12-02 | 17:30 | 2016-12-02 17:38 | 2.61
2018-12-02 | 18:00 | 2016-12-02 18:08 | 2.584
2018-12-02 | 18:30 | 2016-12-02 18:38 | 2.557
2018-12-02 | 19:00 | 2016-12-02 19:08 | 2.53
2018-12-02 | 19:30 | 2016-12-02 19:38 | 2.477
2018-12-02 | 20:00 | 2016-12-02 20:08 | 2.423
2018-12-02 | 20:30 | 2016-12-02 20:38 | 2.396
2018-12-02 | 21:00 | 2016-12-02 21:08 | 2.37
2018-12-02 | 21:30 | 2016-12-02 21:38 | 2.343
2018-12-02 | 22:00 | 2016-12-02 22:08 | 2.343
2018-12-02 | 22:30 | 2016-12-02 22:38 | 2.343
2018-12-02 | 23:00 | 2016-12-02 23:08 | 2.343
2018-12-02 | 23:30 | 2016-12-02 23:38 | 2.343 | 2.2654 | 1.913 | 2.61 | 0.24147 | 0.697
2018-12-03 | 0:00 | 2016-12-03 00:08 | 2.316
2018-12-03 | 0:30 | 2016-12-03 00:38 | 2.316
2018-12-03 | 1:00 | 2016-12-03 01:08 | 2.316
2018-12-03 | 1:30 | 2016-12-03 01:38 | 2.343
2018-12-03 | 2:00 | 2016-12-03 02:08 | 2.343
2018-12-03 | 2:30 | 2016-12-03 02:38 | 2.343
2018-12-03 | 3:00 | 2016-12-03 03:08 | 2.343
2018-12-03 | 3:30 | 2016-12-03 03:38 | 2.343
2018-12-03 | 4:00 | 2016-12-03 04:08 | 2.343
2018-12-03 | 4:30 | 2016-12-03 04:38 | 2.343
2018-12-03 | 5:00 | 2016-12-03 05:08 | 2.343
2018-12-03 | 5:30 | 2016-12-03 05:38 | 2.37
2018-12-03 | 6:00 | 2016-12-03 06:08 | 2.37
2018-12-03 | 6:30 | 2016-12-03 06:38 | 2.396
2018-12-03 | 7:00 | 2016-12-03 07:08 | 2.423
2018-12-03 | 7:30 | 2016-12-03 07:38 | 2.45
2018-12-03 | 8:00 | 2016-12-03 08:08 | 2.477
2018-12-03 | 8:30 | 2016-12-03 08:38 | 2.503
2018-12-03 | 9:00 | 2016-12-03 09:08 | 2.53
2018-12-03 | 9:30 | 2016-12-03 09:38 | 2.53
2018-12-03 | 10:00 | 2016-12-03 10:08 | 2.557
2018-12-03 | 10:30 | 2016-12-03 10:38 | 2.584
2018-12-03 | 11:00 | 2016-12-03 11:08 | 2.61
2018-12-03 | 11:30 | 2016-12-03 11:38 | 2.637
2018-12-03 | 12:00 | 2016-12-03 12:08 | 2.69
2018-12-03 | 12:30 | 2016-12-03 12:38 | 2.744
2018-12-03 | 13:00 | 2016-12-03 13:08 | 2.823
2018-12-03 | 13:30 | 2016-12-03 13:38 | 2.877
2018-12-03 | 14:00 | 2016-12-03 14:08 | 2.93
2018-12-03 | 14:30 | 2016-12-03 14:38 | 2.983
2018-12-03 | 15:00 | 2016-12-03 15:08 | 2.983
2018-12-03 | 15:30 | 2016-12-03 15:38 | 3.036
2018-12-03 | 16:00 | 2016-12-03 16:08 | 3.036
2018-12-03 | 16:30 | 2016-12-03 16:38 | 3.063
2018-12-03 | 17:00 | 2016-12-03 17:08 | 3.063
2018-12-03 | 17:30 | 2016-12-03 17:38 | 3.036
2018-12-03 | 18:00 | 2016-12-03 18:08 | 2.983
2018-12-03 | 18:30 | 2016-12-03 18:38 | 2.956
2018-12-03 | 19:00 | 2016-12-03 19:08 | 2.93
2018-12-03 | 19:30 | 2016-12-03 19:38 | 2.93
2018-12-03 | 20:00 | 2016-12-03 20:08 | 2.903
2018-12-03 | 20:30 | 2016-12-03 20:38 | 2.903
2018-12-03 | 21:00 | 2016-12-03 21:08 | 2.903
2018-12-03 | 21:30 | 2016-12-03 21:38 | 2.903
2018-12-03 | 22:00 | 2016-12-03 22:08 | 2.877
2018-12-03 | 22:30 | 2016-12-03 22:38 | 2.877
2018-12-03 | 23:00 | 2016-12-03 23:08 | 2.85
2018-12-03 | 23:30 | 2016-12-03 23:38 | 2.85 | 2.672 | 2.316 | 3.063 | 0.27109 | 0.747
2018-12-04 | 0:00 | 2016-12-04 00:08 | 2.823
2018-12-04 | 0:30 | 2016-12-04 00:38 | 2.823
2018-12-04 | 1:00 | 2016-12-04 01:08 | 2.797
2018-12-04 | 1:30 | 2016-12-04 01:38 | 2.797
2018-12-04 | 2:00 | 2016-12-04 02:08 | 2.77
2018-12-04 | 2:30 | 2016-12-04 02:38 | 2.744
2018-12-04 | 3:00 | 2016-12-04 03:08 | 2.717
2018-12-04 | 3:30 | 2016-12-04 03:38 | 2.664
2018-12-04 | 4:00 | 2016-12-04 04:08 | 2.637
2018-12-04 | 4:30 | 2016-12-04 04:38 | 2.61
2018-12-04 | 5:00 | 2016-12-04 05:08 | 2.584
2018-12-04 | 5:30 | 2016-12-04 05:38 | 2.557
2018-12-04 | 6:00 | 2016-12-04 06:08 | 2.503
2018-12-04 | 6:30 | 2016-12-04 06:38 | 2.45
2018-12-04 | 7:00 | 2016-12-04 07:08 | 2.423
2018-12-04 | 7:30 | 2016-12-04 07:38 | 2.37
2018-12-04 | 8:00 | 2016-12-04 08:08 | 2.37
2018-12-04 | 8:30 | 2016-12-04 08:38 | 2.343
2018-12-04 | 9:00 | 2016-12-04 09:08 | 2.343
2018-12-04 | 9:30 | 2016-12-04 09:38 | 2.316
2018-12-04 | 10:00 | 2016-12-04 10:08 | 2.316
2018-12-04 | 10:30 | 2016-12-04 10:38 | 2.316
2018-12-04 | 11:00 | 2016-12-04 11:08 | 2.316
2018-12-04 | 11:30 | 2016-12-04 11:38 | 2.316
2018-12-04 | 12:00 | 2016-12-04 12:08 | 2.316
2018-12-04 | 12:30 | 2016-12-04 12:38 | 2.289
2018-12-04 | 13:00 | 2016-12-04 13:08 | 2.236
2018-12-04 | 13:30 | 2016-12-04 13:38 | 2.182
2018-12-04 | 14:00 | 2016-12-04 14:08 | 2.128
2018-12-04 | 14:30 | 2016-12-04 14:38 | 2.074
2018-12-04 | 15:00 | 2016-12-04 15:08 | 2.047
2018-12-04 | 15:30 | 2016-12-04 15:38 | 2.047
2018-12-04 | 16:00 | 2016-12-04 16:08 | 2.047
2018-12-04 | 16:30 | 2016-12-04 16:38 | 2.021
2018-12-04 | 17:00 | 2016-12-04 17:08 | 2.021
2018-12-04 | 17:30 | 2016-12-04 17:38 | 1.967
2018-12-04 | 18:00 | 2016-12-04 18:08 | 1.913
2018-12-04 | 18:30 | 2016-12-04 18:38 | 1.859
2018-12-04 | 19:00 | 2016-12-04 19:08 | 1.805
2018-12-04 | 19:30 | 2016-12-04 19:38 | 1.778
2018-12-04 | 20:00 | 2016-12-04 20:08 | 1.724
2018-12-04 | 20:30 | 2016-12-04 20:38 | 1.697
2018-12-04 | 21:00 | 2016-12-04 21:08 | 1.643
2018-12-04 | 21:30 | 2016-12-04 21:38 | 1.588
2018-12-04 | 22:00 | 2016-12-04 22:08 | 1.561
2018-12-04 | 22:30 | 2016-12-04 22:38 | 1.48
2018-12-04 | 23:00 | 2016-12-04 23:08 | 1.398
2018-12-04 | 23:30 | 2016-12-04 23:38 | 1.344 | 2.2098 | 1.344 | 2.823 | 0.40801 | 1.479
2018-12-05 | 0:00 | 2016-12-05 00:08 | 1.262
2018-12-05 | 0:30 | 2016-12-05 00:38 | 1.208
2018-12-05 | 1:00 | 2016-12-05 01:08 | 1.153
2018-12-05 | 1:30 | 2016-12-05 01:38 | 1.099
2018-12-05 | 2:00 | 2016-12-05 02:08 | 1.044
2018-12-05 | 2:30 | 2016-12-05 02:38 | 0.989
2018-12-05 | 3:00 | 2016-12-05 03:08 | 0.907
2018-12-05 | 3:30 | 2016-12-05 03:38 | 0.797
2018-12-05 | 4:00 | 2016-12-05 04:08 | 0.715
2018-12-05 | 4:30 | 2016-12-05 04:38 | 0.632
2018-12-05 | 5:00 | 2016-12-05 05:08 | 0.522
2018-12-05 | 5:30 | 2016-12-05 05:38 | 0.412
2018-12-05 | 6:00 | 2016-12-05 06:08 | 0.329
2018-12-05 | 6:30 | 2016-12-05 06:38 | 0.246
2018-12-05 | 7:00 | 2016-12-05 07:08 | 0.19
2018-12-05 | 7:30 | 2016-12-05 07:38 | 0.135
2018-12-05 | 8:00 | 2016-12-05 08:08 | 0.107
2018-12-05 | 8:30 | 2016-12-05 08:38 | 0.079
2018-12-05 | 9:00 | 2016-12-05 09:08 | 0.051
2018-12-05 | 9:30 | 2016-12-05 09:38 | 0.051
2018-12-05 | 10:00 | 2016-12-05 10:08 | 0.079
2018-12-05 | 10:30 | 2016-12-05 10:38 | 0.107
2018-12-05 | 11:00 | 2016-12-05 11:08 | 0.135
2018-12-05 | 11:30 | 2016-12-05 11:38 | 0.163
2018-12-05 | 12:00 | 2016-12-05 12:08 | 0.19
2018-12-05 | 12:30 | 2016-12-05 12:38 | 0.218
2018-12-05 | 13:00 | 2016-12-05 13:08 | 0.273
2018-12-05 | 13:30 | 2016-12-05 13:38 | 0.329
2018-12-05 | 14:00 | 2016-12-05 14:08 | 0.412
2018-12-05 | 14:30 | 2016-12-05 14:38 | 0.495
2018-12-05 | 15:00 | 2016-12-05 15:08 | 0.522
2018-12-05 | 15:30 | 2016-12-05 15:38 | 0.467
2018-12-05 | 16:00 | 2016-12-05 16:08 | 0.412
2018-12-05 | 16:30 | 2016-12-05 16:38 | 0.356
2018-12-05 | 17:00 | 2016-12-05 17:08 | 0.301
2018-12-05 | 17:30 | 2016-12-05 17:38 | 0.246
2018-12-05 | 18:00 | 2016-12-05 18:08 | 0.163
2018-12-05 | 18:30 | 2016-12-05 18:38 | 0.107
2018-12-05 | 19:00 | 2016-12-05 19:08 | 0.051
2018-12-05 | 19:30 | 2016-12-05 19:38 | 0.051
2018-12-05 | 20:00 | 2016-12-05 20:08 | 0.051
2018-12-05 | 20:30 | 2016-12-05 20:38 | 0.051
2018-12-05 | 21:00 | 2016-12-05 21:08 | 0.051
2018-12-05 | 21:30 | 2016-12-05 21:38 | 0.051
2018-12-05 | 22:00 | 2016-12-05 22:08 | 0.051
2018-12-05 | 22:30 | 2016-12-05 22:38 | 0.051
2018-12-05 | 23:00 | 2016-12-05 23:08 | 0.051
2018-12-05 | 23:30 | 2016-12-05 23:38 | 0.051 | 0.36277 | 0.051 | 1.262 | 0.36152 | 1.211
2018-12-06 | 0:00 | 2016-12-06 00:08 | 0.051
2018-12-06 | 0:30 | 2016-12-06 00:38 | 0.051
2018-12-06 | 1:00 | 2016-12-06 01:08 | 0.051
2018-12-06 | 1:30 | 2016-12-06 01:38 | 0.051
2018-12-06 | 2:00 | 2016-12-06 02:08 | 0.051
2018-12-06 | 2:30 | 2016-12-06 02:38 | 0.051
2018-12-06 | 3:00 | 2016-12-06 03:08 | 0.051
2018-12-06 | 3:30 | 2016-12-06 03:38 | 0.051
2018-12-06 | 4:00 | 2016-12-06 04:08 | 0.051
2018-12-06 | 4:30 | 2016-12-06 04:38 | 0.051
2018-12-06 | 5:00 | 2016-12-06 05:08 | 0.051
2018-12-06 | 5:30 | 2016-12-06 05:38 | 0.051
2018-12-06 | 6:00 | 2016-12-06 06:08 | 0.051
2018-12-06 | 6:30 | 2016-12-06 06:38 | 0.051
2018-12-06 | 7:00 | 2016-12-06 07:08 | 0.051
2018-12-06 | 7:30 | 2016-12-06 07:38 | 0.051
2018-12-06 | 8:00 | 2016-12-06 08:08 | 0.051
2018-12-06 | 8:30 | 2016-12-06 08:38 | 0.051
2018-12-06 | 9:00 | 2016-12-06 09:08 | 0.051
2018-12-06 | 9:30 | 2016-12-06 09:38 | 0.051
2018-12-06 | 10:00 | 2016-12-06 10:08 | 0.051
2018-12-06 | 10:30 | 2016-12-06 10:38 | 0.051
2018-12-06 | 11:00 | 2016-12-06 11:08 | 0.051
2018-12-06 | 11:30 | 2016-12-06 11:38 | 0.051
2018-12-06 | 12:00 | 2016-12-06 12:08 | 0.051
2018-12-06 | 12:30 | 2016-12-06 12:38 | 0.051
2018-12-06 | 13:00 | 2016-12-06 13:08 | 0.051
2018-12-06 | 13:30 | 2016-12-06 13:38 | 0.051
2018-12-06 | 14:00 | 2016-12-06 14:08 | 0.051
2018-12-06 | 14:30 | 2016-12-06 14:38 | 0.051
2018-12-06 | 15:00 | 2016-12-06 15:08 | 0.051
2018-12-06 | 15:30 | 2016-12-06 15:38 | 0.051
2018-12-06 | 16:00 | 2016-12-06 16:08 | 0.051
2018-12-06 | 16:30 | 2016-12-06 16:38 | 0.051
2018-12-06 | 17:00 | 2016-12-06 17:08 | 0.051
2018-12-06 | 17:30 | 2016-12-06 17:38 | 0.051
2018-12-06 | 18:00 | 2016-12-06 18:08 | 0.051
2018-12-06 | 18:30 | 2016-12-06 18:38 | 0.051
2018-12-06 | 19:00 | 2016-12-06 19:08 | 0.051
2018-12-06 | 19:30 | 2016-12-06 19:38 | 0.051
2018-12-06 | 20:00 | 2016-12-06 20:08 | 0.051
2018-12-06 | 20:30 | 2016-12-06 20:38 | 0.051
2018-12-06 | 21:00 | 2016-12-06 21:08 | 0.051
2018-12-06 | 21:30 | 2016-12-06 21:38 | 0.051
2018-12-06 | 22:00 | 2016-12-06 22:08 | 0.051
2018-12-06 | 22:30 | 2016-12-06 22:38 | 0.051
2018-12-06 | 23:00 | 2016-12-06 23:08 | 0.051
2018-12-06 | 23:30 | 2016-12-06 23:38 | 0.051 | 0.051 | 0.051 | 0.051 | 1.4025e-17 | 0
2018-12-07 | 0:00 | 2016-12-07 00:08 | 0.051
2018-12-07 | 0:30 | 2016-12-07 00:38 | 0.051
2018-12-07 | 1:00 | 2016-12-07 01:08 | 0.051
2018-12-07 | 1:30 | 2016-12-07 01:38 | 0.051
2018-12-07 | 2:00 | 2016-12-07 02:08 | 0.051
2018-12-07 | 2:30 | 2016-12-07 02:38 | 0.051
2018-12-07 | 3:00 | 2016-12-07 03:08 | 0.051
2018-12-07 | 3:30 | 2016-12-07 03:38 | 0.051
2018-12-07 | 4:00 | 2016-12-07 04:08 | 0.051
2018-12-07 | 4:30 | 2016-12-07 04:38 | 0.051
2018-12-07 | 5:00 | 2016-12-07 05:08 | 0.051
2018-12-07 | 5:30 | 2016-12-07 05:38 | 0.051
2018-12-07 | 6:00 | 2016-12-07 06:08 | 0.051
2018-12-07 | 6:30 | 2016-12-07 06:38 | 0.051
2018-12-07 | 7:00 | 2016-12-07 07:08 | 0.051
2018-12-07 | 7:30 | 2016-12-07 07:38 | 0.051
2018-12-07 | 8:00 | 2016-12-07 08:08 | 0.051
2018-12-07 | 8:30 | 2016-12-07 08:38 | 0.051
2018-12-07 | 9:00 | 2016-12-07 09:08 | 0.051
2018-12-07 | 9:30 | 2016-12-07 09:38 | 0.051
2018-12-07 | 10:00 | 2016-12-07 10:08 | 0.051
2018-12-07 | 10:30 | 2016-12-07 10:38 | 0.051
2018-12-07 | 11:00 | 2016-12-07 11:08 | 0.051
2018-12-07 | 11:30 | 2016-12-07 11:38 | 0.051
2018-12-07 | 12:00 | 2016-12-07 12:08 | 0.051
2018-12-07 | 12:30 | 2016-12-07 12:38 | 0.051
2018-12-07 | 13:00 | 2016-12-07 13:08 | 0.051
2018-12-07 | 13:30 | 2016-12-07 13:38 | 0.051
2018-12-07 | 14:00 | 2016-12-07 14:08 | 0.051
2018-12-07 | 14:30 | 2016-12-07 14:38 | 0.051
2018-12-07 | 15:00 | 2016-12-07 15:08 | 0.051
2018-12-07 | 15:30 | 2016-12-07 15:38 | 0.051
2018-12-07 | 16:00 | 2016-12-07 16:08 | 0.051
2018-12-07 | 16:30 | 2016-12-07 16:38 | 0.051
2018-12-07 | 17:00 | 2016-12-07 17:08 | 0.051
2018-12-07 | 17:30 | 2016-12-07 17:38 | 0.051
2018-12-07 | 18:00 | 2016-12-07 18:08 | 0.051
2018-12-07 | 18:30 | 2016-12-07 18:38 | 0.051
2018-12-07 | 19:00 | 2016-12-07 19:08 | 0.051
2018-12-07 | 19:30 | 2016-12-07 19:38 | 0.051
2018-12-07 | 20:00 | 2016-12-07 20:08 | 0.051
2018-12-07 | 20:30 | 2016-12-07 20:38 | 0.051
2018-12-07 | 21:00 | 2016-12-07 21:08 | 0.051
2018-12-07 | 21:30 | 2016-12-07 21:38 | 0.051
2018-12-07 | 22:00 | 2016-12-07 22:08 | 0.051
2018-12-07 | 22:30 | 2016-12-07 22:38 | 0.051
2018-12-07 | 23:00 | 2016-12-07 23:08 | 0.051
2018-12-07 | 23:30 | 2016-12-07 23:38 | 0.051 | 0.051 | 0.051 | 0.051 | 1.4025e-17 | 0
2018-12-08 | 0:00 | 2016-12-08 00:08 | 0.051
2018-12-08 | 0:30 | 2016-12-08 00:38 | 0.051
2018-12-08 | 1:00 | 2016-12-08 01:08 | 0.051
2018-12-08 | 1:30 | 2016-12-08 01:38 | 0.051
2018-12-08 | 2:00 | 2016-12-08 02:08 | 0.051
2018-12-08 | 2:30 | 2016-12-08 02:38 | 0.051
2018-12-08 | 3:00 | 2016-12-08 03:08 | 0.051
2018-12-08 | 3:30 | 2016-12-08 03:38 | 0.051
2018-12-08 | 4:00 | 2016-12-08 04:08 | 0.051
2018-12-08 | 4:30 | 2016-12-08 04:38 | 0.051
2018-12-08 | 5:00 | 2016-12-08 05:08 | 0.051
2018-12-08 | 5:30 | 2016-12-08 05:38 | 0.051
2018-12-08 | 6:00 | 2016-12-08 06:08 | 0.051
2018-12-08 | 6:30 | 2016-12-08 06:38 | 0.051
2018-12-08 | 7:00 | 2016-12-08 07:08 | 0.051
2018-12-08 | 7:30 | 2016-12-08 07:38 | 0.051
2018-12-08 | 8:00 | 2016-12-08 08:08 | 0.051
2018-12-08 | 8:30 | 2016-12-08 08:38 | 0.051
2018-12-08 | 9:00 | 2016-12-08 09:08 | 0.051
2018-12-08 | 9:30 | 2016-12-08 09:38 | 0.051
2018-12-08 | 10:00 | 2016-12-08 10:08 | 0.051
2018-12-08 | 10:30 | 2016-12-08 10:38 | 0.051
2018-12-08 | 11:00 | 2016-12-08 11:08 | 0.051
2018-12-08 | 11:30 | 2016-12-08 11:38 | 0.051
2018-12-08 | 12:00 | 2016-12-08 12:08 | 0.051
2018-12-08 | 12:30 | 2016-12-08 12:38 | 0.051
2018-12-08 | 13:00 | 2016-12-08 13:08 | 0.051
2018-12-08 | 13:30 | 2016-12-08 13:38 | 0.051
2018-12-08 | 14:00 | 2016-12-08 14:08 | 0.051
2018-12-08 | 14:30 | 2016-12-08 14:38 | 0.051
2018-12-08 | 15:00 | 2016-12-08 15:08 | 0.051
2018-12-08 | 15:30 | 2016-12-08 15:38 | 0.051
2018-12-08 | 16:00 | 2016-12-08 16:08 | 0.051
2018-12-08 | 16:30 | 2016-12-08 16:38 | 0.051
2018-12-08 | 17:00 | 2016-12-08 17:08 | 0.051
2018-12-08 | 17:30 | 2016-12-08 17:38 | 0.051
2018-12-08 | 18:00 | 2016-12-08 18:08 | 0.051
2018-12-08 | 18:30 | 2016-12-08 18:38 | 0.051
2018-12-08 | 19:00 | 2016-12-08 19:08 | 0.051
2018-12-08 | 19:30 | 2016-12-08 19:38 | 0.051
2018-12-08 | 20:00 | 2016-12-08 20:08 | 0.051
2018-12-08 | 20:30 | 2016-12-08 20:38 | 0.051
2018-12-08 | 21:00 | 2016-12-08 21:08 | 0.051
2018-12-08 | 21:30 | 2016-12-08 21:38 | 0.051
2018-12-08 | 22:00 | 2016-12-08 22:08 | 0.051
2018-12-08 | 22:30 | 2016-12-08 22:38 | 0.051
2018-12-08 | 23:00 | 2016-12-08 23:08 | 0.051
2018-12-08 | 23:30 | 2016-12-08 23:38 | 0.051 | 0.051 | 0.051 | 0.051 | 1.4025e-17 | 0
2018-12-09 | 0:00 | 2016-12-09 00:08 | 0.051
2018-12-09 | 0:30 | 2016-12-09 00:38 | 0.051
2018-12-09 | 1:00 | 2016-12-09 01:08 | 0.051
2018-12-09 | 1:30 | 2016-12-09 01:38 | 0.051
2018-12-09 | 2:00 | 2016-12-09 02:08 | 0.051
2018-12-09 | 2:30 | 2016-12-09 02:38 | 0.051
2018-12-09 | 3:00 | 2016-12-09 03:08 | 0.051
2018-12-09 | 3:30 | 2016-12-09 03:38 | 0.051
2018-12-09 | 4:00 | 2016-12-09 04:08 | 0.051
2018-12-09 | 4:30 | 2016-12-09 04:38 | 0.051
2018-12-09 | 5:00 | 2016-12-09 05:08 | 0.051
2018-12-09 | 5:30 | 2016-12-09 05:38 | 0.051
2018-12-09 | 6:00 | 2016-12-09 06:08 | 0.051
2018-12-09 | 6:30 | 2016-12-09 06:38 | 0.051
2018-12-09 | 7:00 | 2016-12-09 07:08 | 0.051
2018-12-09 | 7:30 | 2016-12-09 07:38 | 0.051
2018-12-09 | 8:00 | 2016-12-09 08:08 | 0.051
2018-12-09 | 8:30 | 2016-12-09 08:38 | 0.051
2018-12-09 | 9:00 | 2016-12-09 09:08 | 0.051
2018-12-09 | 9:30 | 2016-12-09 09:38 | 0.051
2018-12-09 | 10:00 | 2016-12-09 10:08 | 0.051
2018-12-09 | 10:30 | 2016-12-09 10:38 | 0.051
2018-12-09 | 11:00 | 2016-12-09 11:08 | 0.051
2018-12-09 | 11:30 | 2016-12-09 11:38 | 0.051
2018-12-09 | 12:00 | 2016-12-09 12:08 | 0.051
2018-12-09 | 12:30 | 2016-12-09 12:38 | 0.051
2018-12-09 | 13:00 | 2016-12-09 13:08 | 0.051
2018-12-09 | 13:30 | 2016-12-09 13:38 | 0.051
2018-12-09 | 14:00 | 2016-12-09 14:08 | 0.051
2018-12-09 | 14:30 | 2016-12-09 14:38 | 0.051
2018-12-09 | 15:00 | 2016-12-09 15:08 | 0.051
2018-12-09 | 15:30 | 2016-12-09 15:38 | 0.051
2018-12-09 | 16:00 | 2016-12-09 16:08 | 0.051
2018-12-09 | 16:30 | 2016-12-09 16:38 | 0.051
2018-12-09 | 17:00 | 2016-12-09 17:08 | 0.051
2018-12-09 | 17:30 | 2016-12-09 17:38 | 0.051
2018-12-09 | 18:00 | 2016-12-09 18:08 | 0.051
2018-12-09 | 18:30 | 2016-12-09 18:38 | 0.051
2018-12-09 | 19:00 | 2016-12-09 19:08 | 0.051
2018-12-09 | 19:30 | 2016-12-09 19:38 | 0.051
2018-12-09 | 20:00 | 2016-12-09 20:08 | 0.051
2018-12-09 | 20:30 | 2016-12-09 20:38 | 0.051
2018-12-09 | 21:00 | 2016-12-09 21:08 | 0.051
2018-12-09 | 21:30 | 2016-12-09 21:38 | 0.051
2018-12-09 | 22:00 | 2016-12-09 22:08 | 0.051
2018-12-09 | 22:30 | 2016-12-09 22:38 | 0.051
2018-12-09 | 23:00 | 2016-12-09 23:08 | 0.051
2018-12-09 | 23:30 | 2016-12-09 23:38 | 0.051 | 0.051 | 0.051 | 0.051 | 1.4025e-17 | 0
2018-12-10 | 0:00 | 2016-12-10 00:08 | 0.051
2018-12-10 | 0:30 | 2016-12-10 00:38 | 0.051
2018-12-10 | 1:00 | 2016-12-10 01:08 | 0.051
2018-12-10 | 1:30 | 2016-12-10 01:38 | 0.051
2018-12-10 | 2:00 | 2016-12-10 02:08 | 0.051
2018-12-10 | 2:30 | 2016-12-10 02:38 | 0.051
2018-12-10 | 3:00 | 2016-12-10 03:08 | 0.051
2018-12-10 | 3:30 | 2016-12-10 03:38 | 0.051
2018-12-10 | 4:00 | 2016-12-10 04:08 | 0.051
2018-12-10 | 4:30 | 2016-12-10 04:38 | 0.051
2018-12-10 | 5:00 | 2016-12-10 05:08 | 0.051
2018-12-10 | 5:30 | 2016-12-10 05:38 | 0.051
2018-12-10 | 6:00 | 2016-12-10 06:08 | 0.051
2018-12-10 | 6:30 | 2016-12-10 06:38 | 0.051
2018-12-10 | 7:00 | 2016-12-10 07:08 | 0.051
2018-12-10 | 7:30 | 2016-12-10 07:38 | 0.051
2018-12-10 | 8:00 | 2016-12-10 08:08 | 0.051
2018-12-10 | 8:30 | 2016-12-10 08:38 | 0.051
2018-12-10 | 9:00 | 2016-12-10 09:08 | 0.051
2018-12-10 | 9:30 | 2016-12-10 09:38 | 0.051
2018-12-10 | 10:00 | 2016-12-10 10:08 | 0.051
2018-12-10 | 10:30 | 2016-12-10 10:38 | 0.051
2018-12-10 | 11:00 | 2016-12-10 11:08 | 0.051
2018-12-10 | 11:30 | 2016-12-10 11:38 | 0.051
2018-12-10 | 12:00 | 2016-12-10 12:08 | 0.051
2018-12-10 | 12:30 | 2016-12-10 12:38 | 0.051
2018-12-10 | 13:00 | 2016-12-10 13:08 | 0.051
2018-12-10 | 13:30 | 2016-12-10 13:38 | 0.051
2018-12-10 | 14:00 | 2016-12-10 14:08 | 0.051
2018-12-10 | 14:30 | 2016-12-10 14:38 | 0.051
2018-12-10 | 15:00 | 2016-12-10 15:08 | 0.051
2018-12-10 | 15:30 | 2016-12-10 15:38 | 0.051
2018-12-10 | 16:00 | 2016-12-10 16:08 | 0.051
2018-12-10 | 16:30 | 2016-12-10 16:38 | 0.051
2018-12-10 | 17:00 | 2016-12-10 17:08 | 0.051
2018-12-10 | 17:30 | 2016-12-10 17:38 | 0.051
2018-12-10 | 18:00 | 2016-12-10 18:08 | 0.051
2018-12-10 | 18:30 | 2016-12-10 18:38 | 0.051
2018-12-10 | 19:00 | 2016-12-10 19:08 | 0.051
2018-12-10 | 19:30 | 2016-12-10 19:38 | 0.051
2018-12-10 | 20:00 | 2016-12-10 20:08 | 0.051
2018-12-10 | 20:30 | 2016-12-10 20:38 | 0.051
2018-12-10 | 21:00 | 2016-12-10 21:08 | 0.051
2018-12-10 | 21:30 | 2016-12-10 21:38 | 0.051
2018-12-10 | 22:00 | 2016-12-10 22:08 | 0.051
2018-12-10 | 22:30 | 2016-12-10 22:38 | 0.051
2018-12-10 | 23:00 | 2016-12-10 23:08 | 0.051
2018-12-10 | 23:30 | 2016-12-10 23:38 | 0.051 | 0.051 | 0.051 | 0.051 | 1.4025e-17 | 0
2018-12-11 | 0:00 | 2016-12-11 00:08 | 0.051
2018-12-11 | 0:30 | 2016-12-11 00:38 | 0.051
2018-12-11 | 1:00 | 2016-12-11 01:08 | 0.051
2018-12-11 | 1:30 | 2016-12-11 01:38 | 0.051
2018-12-11 | 2:00 | 2016-12-11 02:08 | 0.051
2018-12-11 | 2:30 | 2016-12-11 02:38 | 0.051
2018-12-11 | 3:00 | 2016-12-11 03:08 | 0.051
2018-12-11 | 3:30 | 2016-12-11 03:38 | 0.051
2018-12-11 | 4:00 | 2016-12-11 04:08 | 0.051
2018-12-11 | 4:30 | 2016-12-11 04:38 | 0.051
2018-12-11 | 5:00 | 2016-12-11 05:08 | 0.051
2018-12-11 | 5:30 | 2016-12-11 05:38 | 0.051
2018-12-11 | 6:00 | 2016-12-11 06:08 | 0.051
2018-12-11 | 6:30 | 2016-12-11 06:38 | 0.051
2018-12-11 | 7:00 | 2016-12-11 07:08 | 0.051
2018-12-11 | 7:30 | 2016-12-11 07:38 | 0.051
2018-12-11 | 8:00 | 2016-12-11 08:08 | 0.051
2018-12-11 | 8:30 | 2016-12-11 08:38 | 0.051
2018-12-11 | 9:00 | 2016-12-11 09:08 | 0.051
2018-12-11 | 9:30 | 2016-12-11 09:38 | 0.051
2018-12-11 | 10:00 | 2016-12-11 10:08 | 0.051
2018-12-11 | 10:30 | 2016-12-11 10:38 | 0.051
2018-12-11 | 11:00 | 2016-12-11 11:08 | 0.051
2018-12-11 | 11:30 | 2016-12-11 11:38 | 0.051
2018-12-11 | 12:00 | 2016-12-11 12:08 | 0.051
2018-12-11 | 12:30 | 2016-12-11 12:38 | 0.051
2018-12-11 | 13:00 | 2016-12-11 13:08 | 0.051
2018-12-11 | 13:30 | 2016-12-11 13:38 | 0.051
2018-12-11 | 14:00 | 2016-12-11 14:08 | 0.051
2018-12-11 | 14:30 | 2016-12-11 14:38 | 0.051
2018-12-11 | 15:00 | 2016-12-11 15:08 | 0.051
2018-12-11 | 15:30 | 2016-12-11 15:38 | 0.051
2018-12-11 | 16:00 | 2016-12-11 16:08 | 0.051
2018-12-11 | 16:30 | 2016-12-11 16:38 | 0.051
2018-12-11 | 17:00 | 2016-12-11 17:08 | 0.051
2018-12-11 | 17:30 | 2016-12-11 17:38 | 0.051
2018-12-11 | 18:00 | 2016-12-11 18:08 | 0.051
2018-12-11 | 18:30 | 2016-12-11 18:38 | 0.051
2018-12-11 | 19:00 | 2016-12-11 19:08 | 0.051
2018-12-11 | 19:30 | 2016-12-11 19:38 | 0.051
2018-12-11 | 20:00 | 2016-12-11 20:08 | 0.051
2018-12-11 | 20:30 | 2016-12-11 20:38 | 0.051
2018-12-11 | 21:00 | 2016-12-11 21:08 | 0.051
2018-12-11 | 21:30 | 2016-12-11 21:38 | 0.051
2018-12-11 | 22:00 | 2016-12-11 22:08 | 0.051
2018-12-11 | 22:30 | 2016-12-11 22:38 | 0.051
2018-12-11 | 23:00 | 2016-12-11 23:08 | 0.051
2018-12-11 | 23:30 | 2016-12-11 23:38 | 0.051 | 0.051 | 0.051 | 0.051 | 1.4025e-17 | 0
2018-12-12 | 0:00 | 2016-12-12 00:08 | 0.051
2018-12-12 | 0:30 | 2016-12-12 00:38 | 0.051
2018-12-12 | 1:00 | 2016-12-12 01:08 | 0.051
2018-12-12 | 1:30 | 2016-12-12 01:38 | 0.051
2018-12-12 | 2:00 | 2016-12-12 02:08 | 0.051
2018-12-12 | 2:30 | 2016-12-12 02:38 | 0.051
2018-12-12 | 3:00 | 2016-12-12 03:08 | 0.051
2018-12-12 | 3:30 | 2016-12-12 03:38 | 0.051
2018-12-12 | 4:00 | 2016-12-12 04:08 | 0.051
2018-12-12 | 4:30 | 2016-12-12 04:38 | 0.051
2018-12-12 | 5:00 | 2016-12-12 05:08 | 0.051
2018-12-12 | 5:30 | 2016-12-12 05:38 | 0.051
2018-12-12 | 6:00 | 2016-12-12 06:08 | 0.051
2018-12-12 | 6:30 | 2016-12-12 06:38 | 0.051
2018-12-12 | 7:00 | 2016-12-12 07:08 | 0.051
2018-12-12 | 7:30 | 2016-12-12 07:38 | 0.051
2018-12-12 | 8:00 | 2016-12-12 08:08 | 0.051
2018-12-12 | 8:30 | 2016-12-12 08:38 | 0.051
2018-12-12 | 9:00 | 2016-12-12 09:08 | 0.051
2018-12-12 | 9:30 | 2016-12-12 09:38 | 0.051
2018-12-12 | 10:00 | 2016-12-12 10:08 | 0.051
2018-12-12 | 10:30 | 2016-12-12 10:38 | 0.051
2018-12-12 | 11:00 | 2016-12-12 11:08 | 0.051
2018-12-12 | 11:30 | 2016-12-12 11:38 | 0.051
2018-12-12 | 12:00 | 2016-12-12 12:08 | 0.051
2018-12-12 | 12:30 | 2016-12-12 12:38 | 0.051
2018-12-12 | 13:00 | 2016-12-12 13:08 | 0.051
2018-12-12 | 13:30 | 2016-12-12 13:38 | 0.051
2018-12-12 | 14:00 | 2016-12-12 14:08 | 0.051
2018-12-12 | 14:30 | 2016-12-12 14:38 | 0.051
2018-12-12 | 15:00 | 2016-12-12 15:08 | 0.051
2018-12-12 | 15:30 | 2016-12-12 15:38 | 0.051
2018-12-12 | 16:00 | 2016-12-12 16:08 | 0.051
2018-12-12 | 16:30 | 2016-12-12 16:38 | 0.051
2018-12-12 | 17:00 | 2016-12-12 17:08 | 0.051
2018-12-12 | 17:30 | 2016-12-12 17:38 | 0.051
2018-12-12 | 18:00 | 2016-12-12 18:08 | 0.051
2018-12-12 | 18:30 | 2016-12-12 18:38 | 0.051
2018-12-12 | 19:00 | 2016-12-12 19:08 | 0.051
2018-12-12 | 19:30 | 2016-12-12 19:38 | 0.051
2018-12-12 | 20:00 | 2016-12-12 20:08 | 0.051
2018-12-12 | 20:30 | 2016-12-12 20:38 | 0.051
2018-12-12 | 21:00 | 2016-12-12 21:08 | 0.051
2018-12-12 | 21:30 | 2016-12-12 21:38 | 0.051
2018-12-12 | 22:00 | 2016-12-12 22:08 | 0.051
2018-12-12 | 22:30 | 2016-12-12 22:38 | 0.051
2018-12-12 | 23:00 | 2016-12-12 23:08 | 0.051
2018-12-12 | 23:30 | 2016-12-12 23:38 | 0.051 | 0.051 | 0.051 | 0.051 | 1.4025e-17 | 0
2018-12-13 | 0:00 | 2016-12-13 00:08 | 0.051
2018-12-13 | 0:30 | 2016-12-13 00:38 | 0.051
2018-12-13 | 1:00 | 2016-12-13 01:08 | 0.051
2018-12-13 | 1:30 | 2016-12-13 01:38 | 0.051
2018-12-13 | 2:00 | 2016-12-13 02:08 | 0.051
2018-12-13 | 2:30 | 2016-12-13 02:38 | 0.051
2018-12-13 | 3:00 | 2016-12-13 03:08 | 0.051
2018-12-13 | 3:30 | 2016-12-13 03:38 | 0.051
2018-12-13 | 4:00 | 2016-12-13 04:08 | 0.051
2018-12-13 | 4:30 | 2016-12-13 04:38 | 0.051
2018-12-13 | 5:00 | 2016-12-13 05:08 | 0.051
2018-12-13 | 5:30 | 2016-12-13 05:38 | 0.051
2018-12-13 | 6:00 | 2016-12-13 06:08 | 0.051
2018-12-13 | 6:30 | 2016-12-13 06:38 | 0.051
2018-12-13 | 7:00 | 2016-12-13 07:08 | 0.051
2018-12-13 | 7:30 | 2016-12-13 07:38 | 0.051
2018-12-13 | 8:00 | 2016-12-13 08:08 | 0.051
2018-12-13 | 8:30 | 2016-12-13 08:38 | 0.051
2018-12-13 | 9:00 | 2016-12-13 09:08 | 0.051
2018-12-13 | 9:30 | 2016-12-13 09:38 | 0.051
2018-12-13 | 10:00 | 2016-12-13 10:08 | 0.051
2018-12-13 | 10:30 | 2016-12-13 10:38 | 0.051
2018-12-13 | 11:00 | 2016-12-13 11:08 | 0.051
2018-12-13 | 11:30 | 2016-12-13 11:38 | 0.051
2018-12-13 | 12:00 | 2016-12-13 12:08 | 0.051
2018-12-13 | 12:30 | 2016-12-13 12:38 | 0.051
2018-12-13 | 13:00 | 2016-12-13 13:08 | 0.051
2018-12-13 | 13:30 | 2016-12-13 13:38 | 0.051
2018-12-13 | 14:00 | 2016-12-13 14:08 | 0.051
2018-12-13 | 14:30 | 2016-12-13 14:38 | 0.051
2018-12-13 | 15:00 | 2016-12-13 15:08 | 0.051
2018-12-13 | 15:30 | 2016-12-13 15:38 | 0.051
2018-12-13 | 16:00 | 2016-12-13 16:08 | 0.051
2018-12-13 | 16:30 | 2016-12-13 16:38 | 0.051
2018-12-13 | 17:00 | 2016-12-13 17:08 | 0.051
2018-12-13 | 17:30 | 2016-12-13 17:38 | 0.051
2018-12-13 | 18:00 | 2016-12-13 18:08 | 0.051
2018-12-13 | 18:30 | 2016-12-13 18:38 | 0.051
2018-12-13 | 19:00 | 2016-12-13 19:08 | 0.051
2018-12-13 | 19:30 | 2016-12-13 19:38 | 0.051
2018-12-13 | 20:00 | 2016-12-13 20:08 | 0.051
2018-12-13 | 20:30 | 2016-12-13 20:38 | 0.051
2018-12-13 | 21:00 | 2016-12-13 21:08 | 0.051
2018-12-13 | 21:30 | 2016-12-13 21:38 | 0.051
2018-12-13 | 22:00 | 2016-12-13 22:08 | 0.051
2018-12-13 | 22:30 | 2016-12-13 22:38 | 0.051
2018-12-13 | 23:00 | 2016-12-13 23:08 | 0.051
2018-12-13 | 23:30 | 2016-12-13 23:38 | 0.051 | 0.051 | 0.051 | 0.051 | 1.4025e-17 | 0
2018-12-14 | 0:00 | 2016-12-14 00:08 | 0.051
2018-12-14 | 0:30 | 2016-12-14 00:38 | 0.051
2018-12-14 | 1:00 | 2016-12-14 01:08 | 0.051
2018-12-14 | 1:30 | 2016-12-14 01:38 | 0.051
2018-12-14 | 2:00 | 2016-12-14 02:08 | 0.051
2018-12-14 | 2:30 | 2016-12-14 02:38 | 0.051
2018-12-14 | 3:00 | 2016-12-14 03:08 | 0.051
2018-12-14 | 3:30 | 2016-12-14 03:38 | 0.051
2018-12-14 | 4:00 | 2016-12-14 04:08 | 0.051
2018-12-14 | 4:30 | 2016-12-14 04:38 | 0.051
2018-12-14 | 5:00 | 2016-12-14 05:08 | 0.051
2018-12-14 | 5:30 | 2016-12-14 05:38 | 0.051
2018-12-14 | 6:00 | 2016-12-14 06:08 | 0.051
2018-12-14 | 6:30 | 2016-12-14 06:38 | 0.051
2018-12-14 | 7:00 | 2016-12-14 07:08 | 0.051
2018-12-14 | 7:30 | 2016-12-14 07:38 | 0.051
2018-12-14 | 8:00 | 2016-12-14 08:08 | 0.051
2018-12-14 | 8:30 | 2016-12-14 08:38 | 0.051
2018-12-14 | 9:00 | 2016-12-14 09:08 | 0.051
2018-12-14 | 9:30 | 2016-12-14 09:38 | 0.051
2018-12-14 | 10:00 | 2016-12-14 10:08 | 0.051
2018-12-14 | 10:30 | 2016-12-14 10:38 | 0.051
2018-12-14 | 11:00 | 2016-12-14 11:08 | 0.051
2018-12-14 | 11:30 | 2016-12-14 11:38 | 0.051
2018-12-14 | 12:00 | 2016-12-14 12:08 | 0.051
2018-12-14 | 12:30 | 2016-12-14 12:38 | 0.051
2018-12-14 | 13:00 | 2016-12-14 13:08 | 0.051
2018-12-14 | 13:30 | 2016-12-14 13:38 | 0.051
2018-12-14 | 14:00 | 2016-12-14 14:08 | 0.051
2018-12-14 | 14:30 | 2016-12-14 14:38 | 0.051
2018-12-14 | 15:00 | 2016-12-14 15:08 | 0.051
2018-12-14 | 15:30 | 2016-12-14 15:38 | 0.051
2018-12-14 | 16:00 | 2016-12-14 16:08 | 0.051
2018-12-14 | 16:30 | 2016-12-14 16:38 | 0.051
2018-12-14 | 17:00 | 2016-12-14 17:08 | 0.051
2018-12-14 | 17:30 | 2016-12-14 17:38 | 0.051
2018-12-14 | 18:00 | 2016-12-14 18:08 | 0.051
2018-12-14 | 18:30 | 2016-12-14 18:38 | 0.051
2018-12-14 | 19:00 | 2016-12-14 19:08 | 0.051
2018-12-14 | 19:30 | 2016-12-14 19:38 | 0.051
2018-12-14 | 20:00 | 2016-12-14 20:08 | 0.051
2018-12-14 | 20:30 | 2016-12-14 20:38 | 0.051
2018-12-14 | 21:00 | 2016-12-14 21:08 | 0.051
2018-12-14 | 21:30 | 2016-12-14 21:38 | 0.051
2018-12-14 | 22:00 | 2016-12-14 22:08 | 0.051
2018-12-14 | 22:30 | 2016-12-14 22:38 | 0.051
2018-12-14 | 23:00 | 2016-12-14 23:08 | 0.051
2018-12-14 | 23:30 | 2016-12-14 23:38 | 0.051 | 0.051 | 0.051 | 0.051 | 1.4025e-17 | 0
2018-12-15 | 0:00 | 2016-12-15 00:08 | 0.051
2018-12-15 | 0:30 | 2016-12-15 00:38 | 0.051
2018-12-15 | 1:00 | 2016-12-15 01:08 | 0.051
2018-12-15 | 1:30 | 2016-12-15 01:38 | 0.051
2018-12-15 | 2:00 | 2016-12-15 02:08 | 0.051
2018-12-15 | 2:30 | 2016-12-15 02:38 | 0.051
2018-12-15 | 3:00 | 2016-12-15 03:08 | 0.051
2018-12-15 | 3:30 | 2016-12-15 03:38 | 0.051
2018-12-15 | 4:00 | 2016-12-15 04:08 | 0.051
2018-12-15 | 4:30 | 2016-12-15 04:38 | 0.051
2018-12-15 | 5:00 | 2016-12-15 05:08 | 0.051
2018-12-15 | 5:30 | 2016-12-15 05:38 | 0.051
2018-12-15 | 6:00 | 2016-12-15 06:08 | 0.051
2018-12-15 | 6:30 | 2016-12-15 06:38 | 0.051
2018-12-15 | 7:00 | 2016-12-15 07:08 | 0.051
2018-12-15 | 7:30 | 2016-12-15 07:38 | 0.051
2018-12-15 | 8:00 | 2016-12-15 08:08 | 0.051
2018-12-15 | 8:30 | 2016-12-15 08:38 | 0.051
2018-12-15 | 9:00 | 2016-12-15 09:08 | 0.051
2018-12-15 | 9:30 | 2016-12-15 09:38 | 0.051
2018-12-15 | 10:00 | 2016-12-15 10:08 | 0.051
2018-12-15 | 10:30 | 2016-12-15 10:38 | 0.051
2018-12-15 | 11:00 | 2016-12-15 11:08 | 0.051
2018-12-15 | 11:30 | 2016-12-15 11:38 | 0.051
2018-12-15 | 12:00 | 2016-12-15 12:08 | 0.051
2018-12-15 | 12:30 | 2016-12-15 12:38 | 0.051
2018-12-15 | 13:00 | 2016-12-15 13:08 | 0.051
2018-12-15 | 13:30 | 2016-12-15 13:38 | 0.051
2018-12-15 | 14:00 | 2016-12-15 14:08 | 0.051
2018-12-15 | 14:30 | 2016-12-15 14:38 | 0.051
2018-12-15 | 15:00 | 2016-12-15 15:08 | 0.051
2018-12-15 | 15:30 | 2016-12-15 15:38 | 0.051
2018-12-15 | 16:00 | 2016-12-15 16:08 | 0.051
2018-12-15 | 16:30 | 2016-12-15 16:38 | 0.051
2018-12-15 | 17:00 | 2016-12-15 17:08 | 0.051
2018-12-15 | 17:30 | 2016-12-15 17:38 | 0.051
2018-12-15 | 18:00 | 2016-12-15 18:08 | 0.051
2018-12-15 | 18:30 | 2016-12-15 18:38 | 0.051
2018-12-15 | 19:00 | 2016-12-15 19:08 | 0.051
2018-12-15 | 19:30 | 2016-12-15 19:38 | 0.051
2018-12-15 | 20:00 | 2016-12-15 20:08 | 0.051
2018-12-15 | 20:30 | 2016-12-15 20:38 | 0.051
2018-12-15 | 21:00 | 2016-12-15 21:08 | 0.051
2018-12-15 | 21:30 | 2016-12-15 21:38 | 0.051
2018-12-15 | 22:00 | 2016-12-15 22:08 | 0.051
2018-12-15 | 22:30 | 2016-12-15 22:38 | 0.051
2018-12-15 | 23:00 | 2016-12-15 23:08 | 0.051
2018-12-15 | 23:30 | 2016-12-15 23:38 | 0.051 | 0.051 | 0.051 | 0.051 | 1.4025e-17 | 0
2018-12-16 | 0:00 | 2016-12-16 00:08 | 0.051
2018-12-16 | 0:30 | 2016-12-16 00:38 | 0.051
2018-12-16 | 1:00 | 2016-12-16 01:08 | 0.051
2018-12-16 | 1:30 | 2016-12-16 01:38 | 0.051
2018-12-16 | 2:00 | 2016-12-16 02:08 | 0.051
2018-12-16 | 2:30 | 2016-12-16 02:38 | 0.051
2018-12-16 | 3:00 | 2016-12-16 03:08 | 0.051
2018-12-16 | 3:30 | 2016-12-16 03:38 | 0.051
2018-12-16 | 4:00 | 2016-12-16 04:08 | 0.051
2018-12-16 | 4:30 | 2016-12-16 04:38 | 0.051
2018-12-16 | 5:00 | 2016-12-16 05:08 | 0.051
2018-12-16 | 5:30 | 2016-12-16 05:38 | 0.051
2018-12-16 | 6:00 | 2016-12-16 06:08 | 0.051
2018-12-16 | 6:30 | 2016-12-16 06:38 | 0.051
2018-12-16 | 7:00 | 2016-12-16 07:08 | 0.051
2018-12-16 | 7:30 | 2016-12-16 07:38 | 0.051
2018-12-16 | 8:00 | 2016-12-16 08:08 | 0.051
2018-12-16 | 8:30 | 2016-12-16 08:38 | 0.051
2018-12-16 | 9:00 | 2016-12-16 09:08 | 0.051
2018-12-16 | 9:30 | 2016-12-16 09:38 | 0.051
2018-12-16 | 10:00 | 2016-12-16 10:08 | 0.051
2018-12-16 | 10:30 | 2016-12-16 10:38 | 0.051
2018-12-16 | 11:00 | 2016-12-16 11:08 | 0.051
2018-12-16 | 11:30 | 2016-12-16 11:38 | 0.051
2018-12-16 | 12:00 | 2016-12-16 12:08 | 0.051
2018-12-16 | 12:30 | 2016-12-16 12:38 | 0.051
2018-12-16 | 13:00 | 2016-12-16 13:08 | 0.051
2018-12-16 | 13:30 | 2016-12-16 13:38 | 0.051
2018-12-16 | 14:00 | 2016-12-16 14:08 | 0.051
2018-12-16 | 14:30 | 2016-12-16 14:38 | 0.051
2018-12-16 | 15:00 | 2016-12-16 15:08 | 0.051
2018-12-16 | 15:30 | 2016-12-16 15:38 | 0.051
2018-12-16 | 16:00 | 2016-12-16 16:08 | 0.051
2018-12-16 | 16:30 | 2016-12-16 16:38 | 0.051
2018-12-16 | 17:00 | 2016-12-16 17:08 | 0.051
2018-12-16 | 17:30 | 2016-12-16 17:38 | 0.051
2018-12-16 | 18:00 | 2016-12-16 18:08 | 0.051
2018-12-16 | 18:30 | 2016-12-16 18:38 | 0.051
2018-12-16 | 19:00 | 2016-12-16 19:08 | 0.051
2018-12-16 | 19:30 | 2016-12-16 19:38 | 0.051
2018-12-16 | 20:00 | 2016-12-16 20:08 | 0.051
2018-12-16 | 20:30 | 2016-12-16 20:38 | 0.051
2018-12-16 | 21:00 | 2016-12-16 21:08 | 0.051
2018-12-16 | 21:30 | 2016-12-16 21:38 | 0.051
2018-12-16 | 22:00 | 2016-12-16 22:08 | 0.051
2018-12-16 | 22:30 | 2016-12-16 22:38 | 0.051
2018-12-16 | 23:00 | 2016-12-16 23:08 | 0.051
2018-12-16 | 23:30 | 2016-12-16 23:38 | 0.051 | 0.051 | 0.051 | 0.051 | 1.4025e-17 | 0
2018-12-17 | 0:00 | 2016-12-17 00:08 | 0.051
2018-12-17 | 0:30 | 2016-12-17 00:38 | 0.051
2018-12-17 | 1:00 | 2016-12-17 01:08 | 0.051
2018-12-17 | 1:30 | 2016-12-17 01:38 | 0.051
2018-12-17 | 2:00 | 2016-12-17 02:08 | 0.051
2018-12-17 | 2:30 | 2016-12-17 02:38 | 0.051
2018-12-17 | 3:00 | 2016-12-17 03:08 | 0.051
2018-12-17 | 3:30 | 2016-12-17 03:38 | 0.051
2018-12-17 | 4:00 | 2016-12-17 04:08 | 0.051
2018-12-17 | 4:30 | 2016-12-17 04:38 | 0.051
2018-12-17 | 5:00 | 2016-12-17 05:08 | 0.051
2018-12-17 | 5:30 | 2016-12-17 05:38 | 0.051
2018-12-17 | 6:00 | 2016-12-17 06:08 | 0.051
2018-12-17 | 6:30 | 2016-12-17 06:38 | 0.051
2018-12-17 | 7:00 | 2016-12-17 07:08 | 0.051
2018-12-17 | 7:30 | 2016-12-17 07:38 | 0.051
2018-12-17 | 8:00 | 2016-12-17 08:08 | 0.051
2018-12-17 | 8:30 | 2016-12-17 08:38 | 0.051
2018-12-17 | 9:00 | 2016-12-17 09:08 | 0.051
2018-12-17 | 9:30 | 2016-12-17 09:38 | 0.051
2018-12-17 | 10:00 | 2016-12-17 10:08 | 0.051
2018-12-17 | 10:30 | 2016-12-17 10:38 | 0.051
2018-12-17 | 11:00 | 2016-12-17 11:08 | 0.051
2018-12-17 | 11:30 | 2016-12-17 11:38 | 0.051
2018-12-17 | 12:00 | 2016-12-17 12:08 | 0.051
2018-12-17 | 12:30 | 2016-12-17 12:38 | 0.051
2018-12-17 | 13:00 | 2016-12-17 13:08 | 0.051
2018-12-17 | 13:30 | 2016-12-17 13:38 | 0.051
2018-12-17 | 14:00 | 2016-12-17 14:08 | 0.051
2018-12-17 | 14:30 | 2016-12-17 14:38 | 0.051
2018-12-17 | 15:00 | 2016-12-17 15:08 | 0.051
2018-12-17 | 15:30 | 2016-12-17 15:38 | 0.051
2018-12-17 | 16:00 | 2016-12-17 16:08 | 0.051
2018-12-17 | 16:30 | 2016-12-17 16:38 | 0.051
2018-12-17 | 17:00 | 2016-12-17 17:08 | 0.051
2018-12-17 | 17:30 | 2016-12-17 17:38 | 0.051
2018-12-17 | 18:00 | 2016-12-17 18:08 | 0.051
2018-12-17 | 18:30 | 2016-12-17 18:38 | 0.051
2018-12-17 | 19:00 | 2016-12-17 19:08 | 0.051
2018-12-17 | 19:30 | 2016-12-17 19:38 | 0.051
2018-12-17 | 20:00 | 2016-12-17 20:08 | 0.051
2018-12-17 | 20:30 | 2016-12-17 20:38 | 0.051
2018-12-17 | 21:00 | 2016-12-17 21:08 | 0.051
2018-12-17 | 21:30 | 2016-12-17 21:38 | 0.051
2018-12-17 | 22:00 | 2016-12-17 22:08 | 0.051
2018-12-17 | 22:30 | 2016-12-17 22:38 | 0.051
2018-12-17 | 23:00 | 2016-12-17 23:08 | 0.051
2018-12-17 | 23:30 | 2016-12-17 23:38 | 0.051 | 0.051 | 0.051 | 0.051 | 1.4025e-17 | 0
2018-12-18 | 0:00 | 2016-12-18 00:08 | 0.051
2018-12-18 | 0:30 | 2016-12-18 00:38 | 0.051
2018-12-18 | 1:00 | 2016-12-18 01:08 | 0.051
2018-12-18 | 1:30 | 2016-12-18 01:38 | 0.051
2018-12-18 | 2:00 | 2016-12-18 02:08 | 0.051
2018-12-18 | 2:30 | 2016-12-18 02:38 | 0.051
2018-12-18 | 3:00 | 2016-12-18 03:08 | 0.051
2018-12-18 | 3:30 | 2016-12-18 03:38 | 0.051
2018-12-18 | 4:00 | 2016-12-18 04:08 | 0.051
2018-12-18 | 4:30 | 2016-12-18 04:38 | 0.051
2018-12-18 | 5:00 | 2016-12-18 05:08 | 0.051
2018-12-18 | 5:30 | 2016-12-18 05:38 | 0.051
2018-12-18 | 6:00 | 2016-12-18 06:08 | 0.051
2018-12-18 | 6:30 | 2016-12-18 06:38 | 0.051
2018-12-18 | 7:00 | 2016-12-18 07:08 | 0.051
2018-12-18 | 7:30 | 2016-12-18 07:38 | 0.051
2018-12-18 | 8:00 | 2016-12-18 08:08 | 0.051
2018-12-18 | 8:30 | 2016-12-18 08:38 | 0.051
2018-12-18 | 9:00 | 2016-12-18 09:08 | 0.051
2018-12-18 | 9:30 | 2016-12-18 09:38 | 0.051
2018-12-18 | 10:00 | 2016-12-18 10:08 | 0.051
2018-12-18 | 10:30 | 2016-12-18 10:38 | 0.051
2018-12-18 | 11:00 | 2016-12-18 11:08 | 0.051
2018-12-18 | 11:30 | 2016-12-18 11:38 | 0.051
2018-12-18 | 12:00 | 2016-12-18 12:08 | 0.051
2018-12-18 | 12:30 | 2016-12-18 12:38 | 0.051
2018-12-18 | 13:00 | 2016-12-18 13:08 | 0.051
2018-12-18 | 13:30 | 2016-12-18 13:38 | 0.051
2018-12-18 | 14:00 | 2016-12-18 14:08 | 0.051
2018-12-18 | 14:30 | 2016-12-18 14:38 | 0.051
2018-12-18 | 15:00 | 2016-12-18 15:08 | 0.051
2018-12-18 | 15:30 | 2016-12-18 15:38 | 0.051
2018-12-18 | 16:00 | 2016-12-18 16:08 | 0.051
2018-12-18 | 16:30 | 2016-12-18 16:38 | 0.051
2018-12-18 | 17:00 | 2016-12-18 17:08 | 0.051
2018-12-18 | 17:30 | 2016-12-18 17:38 | 0.051
2018-12-18 | 18:00 | 2016-12-18 18:08 | 0.051
2018-12-18 | 18:30 | 2016-12-18 18:38 | 0.051
2018-12-18 | 19:00 | 2016-12-18 19:08 | 0.051
2018-12-18 | 19:30 | 2016-12-18 19:38 | 0.051
2018-12-18 | 20:00 | 2016-12-18 20:08 | 0.051
2018-12-18 | 20:30 | 2016-12-18 20:38 | 0.051
2018-12-18 | 21:00 | 2016-12-18 21:08 | 0.051
2018-12-18 | 21:30 | 2016-12-18 21:38 | 0.051
2018-12-18 | 22:00 | 2016-12-18 22:08 | 0.051
2018-12-18 | 22:30 | 2016-12-18 22:38 | 0.051
2018-12-18 | 23:00 | 2016-12-18 23:08 | 0.051
2018-12-18 | 23:30 | 2016-12-18 23:38 | 0.051 | 0.051 | 0.051 | 0.051 | 1.4025e-17 | 0
2018-12-19 | 0:00 | 2016-12-19 00:08 | 0.051
2018-12-19 | 0:30 | 2016-12-19 00:38 | 0.051
2018-12-19 | 1:00 | 2016-12-19 01:08 | 0.051
2018-12-19 | 1:30 | 2016-12-19 01:38 | 0.051
2018-12-19 | 2:00 | 2016-12-19 02:08 | 0.051
2018-12-19 | 2:30 | 2016-12-19 02:38 | 0.051
2018-12-19 | 3:00 | 2016-12-19 03:08 | 0.051
2018-12-19 | 3:30 | 2016-12-19 03:38 | 0.051
2018-12-19 | 4:00 | 2016-12-19 04:08 | 0.051
2018-12-19 | 4:30 | 2016-12-19 04:38 | 0.051
2018-12-19 | 5:00 | 2016-12-19 05:08 | 0.051
2018-12-19 | 5:30 | 2016-12-19 05:38 | 0.051
2018-12-19 | 6:00 | 2016-12-19 06:08 | 0.051
2018-12-19 | 6:30 | 2016-12-19 06:38 | 0.051
2018-12-19 | 7:00 | 2016-12-19 07:08 | 0.051
2018-12-19 | 7:30 | 2016-12-19 07:38 | 0.051
2018-12-19 | 8:00 | 2016-12-19 08:08 | 0.051
2018-12-19 | 8:30 | 2016-12-19 08:38 | 0.051
2018-12-19 | 9:00 | 2016-12-19 09:08 | 0.051
2018-12-19 | 9:30 | 2016-12-19 09:38 | 0.051
2018-12-19 | 10:00 | 2016-12-19 10:08 | 0.051
2018-12-19 | 10:30 | 2016-12-19 10:38 | 0.051
2018-12-19 | 11:00 | 2016-12-19 11:08 | 0.051
2018-12-19 | 11:30 | 2016-12-19 11:38 | 0.051
2018-12-19 | 12:00 | 2016-12-19 12:08 | 0.051
2018-12-19 | 12:30 | 2016-12-19 12:38 | 0.051
2018-12-19 | 13:00 | 2016-12-19 13:08 | 0.051
2018-12-19 | 13:30 | 2016-12-19 13:38 | 0.051
2018-12-19 | 14:00 | 2016-12-19 14:08 | 0.051
2018-12-19 | 14:30 | 2016-12-19 14:38 | 0.051
2018-12-19 | 15:00 | 2016-12-19 15:08 | 0.051
2018-12-19 | 15:30 | 2016-12-19 15:38 | 0.051
2018-12-19 | 16:00 | 2016-12-19 16:08 | 0.051
2018-12-19 | 16:30 | 2016-12-19 16:38 | 0.051
2018-12-19 | 17:00 | 2016-12-19 17:08 | 0.051
2018-12-19 | 17:30 | 2016-12-19 17:38 | 0.051
2018-12-19 | 18:00 | 2016-12-19 18:08 | 0.051
2018-12-19 | 18:30 | 2016-12-19 18:38 | 0.051
2018-12-19 | 19:00 | 2016-12-19 19:08 | 0.051
2018-12-19 | 19:30 | 2016-12-19 19:38 | 0.051
2018-12-19 | 20:00 | 2016-12-19 20:08 | 0.051
2018-12-19 | 20:30 | 2016-12-19 20:38 | 0.051
2018-12-19 | 21:00 | 2016-12-19 21:08 | 0.051
2018-12-19 | 21:30 | 2016-12-19 21:38 | 0.051
2018-12-19 | 22:00 | 2016-12-19 22:08 | 0.051
2018-12-19 | 22:30 | 2016-12-19 22:38 | 0.051
2018-12-19 | 23:00 | 2016-12-19 23:08 | 0.051
2018-12-19 | 23:30 | 2016-12-19 23:38 | 0.051 | 0.051 | 0.051 | 0.051 | 1.4025e-17 | 0
2018-12-20 | 0:00 | 2016-12-20 00:08 | 0.051
2018-12-20 | 0:30 | 2016-12-20 00:38 | 0.051
2018-12-20 | 1:00 | 2016-12-20 01:08 | 0.051
2018-12-20 | 1:30 | 2016-12-20 01:38 | 0.051
2018-12-20 | 2:00 | 2016-12-20 02:08 | 0.051
2018-12-20 | 2:30 | 2016-12-20 02:38 | 0.051
2018-12-20 | 3:00 | 2016-12-20 03:08 | 0.051
2018-12-20 | 3:30 | 2016-12-20 03:38 | 0.051
2018-12-20 | 4:00 | 2016-12-20 04:08 | 0.051
2018-12-20 | 4:30 | 2016-12-20 04:38 | 0.051
2018-12-20 | 5:00 | 2016-12-20 05:08 | 0.051
2018-12-20 | 5:30 | 2016-12-20 05:38 | 0.051
2018-12-20 | 6:00 | 2016-12-20 06:08 | 0.051
2018-12-20 | 6:30 | 2016-12-20 06:38 | 0.051
2018-12-20 | 7:00 | 2016-12-20 07:08 | 0.051
2018-12-20 | 7:30 | 2016-12-20 07:38 | 0.051
2018-12-20 | 8:00 | 2016-12-20 08:08 | 0.051
2018-12-20 | 8:30 | 2016-12-20 08:38 | 0.051
2018-12-20 | 9:00 | 2016-12-20 09:08 | 0.051
2018-12-20 | 9:30 | 2016-12-20 09:38 | 0.051
2018-12-20 | 10:00 | 2016-12-20 10:08 | 0.051
2018-12-20 | 10:30 | 2016-12-20 10:38 | 0.079
2018-12-20 | 11:00 | 2016-12-20 11:08 | 0.079
2018-12-20 | 11:30 | 2016-12-20 11:38 | 0.079
2018-12-20 | 12:00 | 2016-12-20 12:08 | 0.079
2018-12-20 | 12:30 | 2016-12-20 12:38 | 0.079
2018-12-20 | 13:00 | 2016-12-20 13:08 | 0.079
2018-12-20 | 13:30 | 2016-12-20 13:38 | 0.079
2018-12-20 | 14:00 | 2016-12-20 14:08 | 0.079
2018-12-20 | 14:30 | 2016-12-20 14:38 | 0.079
2018-12-20 | 15:00 | 2016-12-20 15:08 | 0.079
2018-12-20 | 15:30 | 2016-12-20 15:38 | 0.079
2018-12-20 | 16:00 | 2016-12-20 16:08 | 0.079
2018-12-20 | 16:30 | 2016-12-20 16:38 | 0.079
2018-12-20 | 17:00 | 2016-12-20 17:08 | 0.079
2018-12-20 | 17:30 | 2016-12-20 17:38 | 0.107
2018-12-20 | 18:00 | 2016-12-20 18:08 | 0.107
2018-12-20 | 18:30 | 2016-12-20 18:38 | 0.107
2018-12-20 | 19:00 | 2016-12-20 19:08 | 0.107
2018-12-20 | 19:30 | 2016-12-20 19:38 | 0.107
2018-12-20 | 20:00 | 2016-12-20 20:08 | 0.107
2018-12-20 | 20:30 | 2016-12-20 20:38 | 0.107
2018-12-20 | 21:00 | 2016-12-20 21:08 | 0.135
2018-12-20 | 21:30 | 2016-12-20 21:38 | 0.163
2018-12-20 | 22:00 | 2016-12-20 22:08 | 0.19
2018-12-20 | 22:30 | 2016-12-20 22:38 | 0.218
2018-12-20 | 23:00 | 2016-12-20 23:08 | 0.246
2018-12-20 | 23:30 | 2016-12-20 23:38 | 0.301 | 0.087063 | 0.051 | 0.301 | 0.054155 | 0.25
2018-12-21 | 0:00 | 2016-12-21 00:08 | 0.329
2018-12-21 | 0:30 | 2016-12-21 00:38 | 0.329
2018-12-21 | 1:00 | 2016-12-21 01:08 | 0.356
2018-12-21 | 1:30 | 2016-12-21 01:38 | 0.412
2018-12-21 | 2:00 | 2016-12-21 02:08 | 0.384
2018-12-21 | 2:30 | 2016-12-21 02:38 | 0.412
2018-12-21 | 3:00 | 2016-12-21 03:08 | 0.163
2018-12-21 | 3:30 | 2016-12-21 03:38 | 0.218
2018-12-21 | 4:00 | 2016-12-21 04:08 | 0.273
2018-12-21 | 4:30 | 2016-12-21 04:38 | 0.273
2018-12-21 | 5:00 | 2016-12-21 05:08 | 0.329
2018-12-21 | 5:30 | 2016-12-21 05:38 | 0.329
2018-12-21 | 6:00 | 2016-12-21 06:08 | 0.329
2018-12-21 | 6:30 | 2016-12-21 06:38 | 0.356
2018-12-21 | 7:00 | 2016-12-21 07:08 | 0.384
2018-12-21 | 7:30 | 2016-12-21 07:38 | 0.384
2018-12-21 | 8:00 | 2016-12-21 08:08 | 0.384
2018-12-21 | 8:30 | 2016-12-21 08:38 | 0.356
2018-12-21 | 9:00 | 2016-12-21 09:08 | 0.412
2018-12-21 | 9:30 | 2016-12-21 09:38 | 0.439
2018-12-21 | 10:00 | 2016-12-21 10:08 | 0.439
2018-12-21 | 10:30 | 2016-12-21 10:38 | 0.467
2018-12-21 | 11:00 | 2016-12-21 11:08 | 0.495
2018-12-21 | 11:30 | 2016-12-21 11:38 | 0.55
2018-12-21 | 12:00 | 2016-12-21 12:08 | 0.605
2018-12-21 | 12:30 | 2016-12-21 12:38 | 0.687
2018-12-21 | 13:00 | 2016-12-21 13:08 | 0.715
2018-12-21 | 13:30 | 2016-12-21 13:38 | 0.77
2018-12-21 | 14:00 | 2016-12-21 14:08 | 0.77
2018-12-21 | 14:30 | 2016-12-21 14:38 | 0.825
2018-12-21 | 15:00 | 2016-12-21 15:08 | 0.852
2018-12-21 | 15:30 | 2016-12-21 15:38 | 0.852
2018-12-21 | 16:00 | 2016-12-21 16:08 | 0.88
2018-12-21 | 16:30 | 2016-12-21 16:38 | 0.88
2018-12-21 | 17:00 | 2016-12-21 17:08 | 0.88
2018-12-21 | 17:30 | 2016-12-21 17:38 | 0.88
2018-12-21 | 18:00 | 2016-12-21 18:08 | 0.852
2018-12-21 | 18:30 | 2016-12-21 18:38 | 0.825
2018-12-21 | 19:00 | 2016-12-21 19:08 | 0.797
2018-12-21 | 19:30 | 2016-12-21 19:38 | 0.77
2018-12-21 | 20:00 | 2016-12-21 20:08 | 0.77
2018-12-21 | 20:30 | 2016-12-21 20:38 | 0.77
2018-12-21 | 21:00 | 2016-12-21 21:08 | 0.77
2018-12-21 | 21:30 | 2016-12-21 21:38 | 0.742
2018-12-21 | 22:00 | 2016-12-21 22:08 | 0.742
2018-12-21 | 22:30 | 2016-12-21 22:38 | 0.715
2018-12-21 | 23:00 | 2016-12-21 23:08 | 0.715
2018-12-21 | 23:30 | 2016-12-21 23:38 | 0.715 | 0.5746 | 0.163 | 0.88 | 0.22407 | 0.717
2018-12-22 | 0:00 | 2016-12-22 00:08 | 0.715
2018-12-22 | 0:30 | 2016-12-22 00:38 | 0.742
2018-12-22 | 1:00 | 2016-12-22 01:08 | 0.715
2018-12-22 | 1:30 | 2016-12-22 01:38 | 0.687
2018-12-22 | 2:00 | 2016-12-22 02:08 | 0.66
2018-12-22 | 2:30 | 2016-12-22 02:38 | 0.632
2018-12-22 | 3:00 | 2016-12-22 03:08 | 0.605
2018-12-22 | 3:30 | 2016-12-22 03:38 | 0.605
2018-12-22 | 4:00 | 2016-12-22 04:08 | 0.605
2018-12-22 | 4:30 | 2016-12-22 04:38 | 0.577
2018-12-22 | 5:00 | 2016-12-22 05:08 | 0.577
2018-12-22 | 5:30 | 2016-12-22 05:38 | 0.605
2018-12-22 | 6:00 | 2016-12-22 06:08 | 0.605
2018-12-22 | 6:30 | 2016-12-22 06:38 | 0.605
2018-12-22 | 7:00 | 2016-12-22 07:08 | 0.605
2018-12-22 | 7:30 | 2016-12-22 07:38 | 0.605
2018-12-22 | 8:00 | 2016-12-22 08:08 | 0.605
2018-12-22 | 8:30 | 2016-12-22 08:38 | 0.605
2018-12-22 | 9:00 | 2016-12-22 09:08 | 0.605
2018-12-22 | 9:30 | 2016-12-22 09:38 | 0.605
2018-12-22 | 10:00 | 2016-12-22 10:08 | 0.632
2018-12-22 | 10:30 | 2016-12-22 10:38 | 0.66
2018-12-22 | 11:00 | 2016-12-22 11:08 | 0.687
2018-12-22 | 11:30 | 2016-12-22 11:38 | 0.715
2018-12-22 | 12:00 | 2016-12-22 12:08 | 0.742
2018-12-22 | 12:30 | 2016-12-22 12:38 | 0.77
2018-12-22 | 13:00 | 2016-12-22 13:08 | 0.797
2018-12-22 | 13:30 | 2016-12-22 13:38 | 0.825
2018-12-22 | 14:00 | 2016-12-22 14:08 | 0.852
2018-12-22 | 14:30 | 2016-12-22 14:38 | 0.825
2018-12-22 | 15:00 | 2016-12-22 15:08 | 0.825
2018-12-22 | 15:30 | 2016-12-22 15:38 | 0.852
2018-12-22 | 16:00 | 2016-12-22 16:08 | 0.852
2018-12-22 | 16:30 | 2016-12-22 16:38 | 0.88
2018-12-22 | 17:00 | 2016-12-22 17:08 | 0.88
2018-12-22 | 17:30 | 2016-12-22 17:38 | 0.88
2018-12-22 | 18:00 | 2016-12-22 18:08 | 0.852
2018-12-22 | 18:30 | 2016-12-22 18:38 | 0.825
2018-12-22 | 19:00 | 2016-12-22 19:08 | 0.825
2018-12-22 | 19:30 | 2016-12-22 19:38 | 0.825
2018-12-22 | 20:00 | 2016-12-22 20:08 | 0.77
2018-12-22 | 20:30 | 2016-12-22 20:38 | 0.742
2018-12-22 | 21:00 | 2016-12-22 21:08 | 0.715
2018-12-22 | 21:30 | 2016-12-22 21:38 | 0.687
2018-12-22 | 22:00 | 2016-12-22 22:08 | 0.66
2018-12-22 | 22:30 | 2016-12-22 22:38 | 0.66
2018-12-22 | 23:00 | 2016-12-22 23:08 | 0.687
2018-12-22 | 23:30 | 2016-12-22 23:38 | 0.715 | 0.71254 | 0.577 | 0.88 | 0.098534 | 0.303
2018-12-23 | 0:00 | 2016-12-23 00:08 | 0.715
2018-12-23 | 0:30 | 2016-12-23 00:38 | 0.742
2018-12-23 | 1:00 | 2016-12-23 01:08 | 0.77
2018-12-23 | 1:30 | 2016-12-23 01:38 | 0.77
2018-12-23 | 2:00 | 2016-12-23 02:08 | 0.77
2018-12-23 | 2:30 | 2016-12-23 02:38 | 0.77
2018-12-23 | 3:00 | 2016-12-23 03:08 | 0.797
2018-12-23 | 3:30 | 2016-12-23 03:38 | 0.797
2018-12-23 | 4:00 | 2016-12-23 04:08 | 0.797
2018-12-23 | 4:30 | 2016-12-23 04:38 | 0.797
2018-12-23 | 5:00 | 2016-12-23 05:08 | 0.797
2018-12-23 | 5:30 | 2016-12-23 05:38 | 0.797
2018-12-23 | 6:00 | 2016-12-23 06:08 | 0.825
2018-12-23 | 6:30 | 2016-12-23 06:38 | 0.825
2018-12-23 | 7:00 | 2016-12-23 07:08 | 0.852
2018-12-23 | 7:30 | 2016-12-23 07:38 | 0.852
2018-12-23 | 8:00 | 2016-12-23 08:08 | 0.825
2018-12-23 | 8:30 | 2016-12-23 08:38 | 0.77
2018-12-23 | 9:00 | 2016-12-23 09:08 | 0.742
2018-12-23 | 9:30 | 2016-12-23 09:38 | 0.742
2018-12-23 | 10:00 | 2016-12-23 10:08 | 0.742
2018-12-23 | 10:30 | 2016-12-23 10:38 | 0.742
2018-12-23 | 11:00 | 2016-12-23 11:08 | 0.77
2018-12-23 | 11:30 | 2016-12-23 11:38 | 0.77
2018-12-23 | 12:00 | 2016-12-23 12:08 | 0.797
2018-12-23 | 12:30 | 2016-12-23 12:38 | 0.852
2018-12-23 | 13:00 | 2016-12-23 13:08 | 0.88
2018-12-23 | 13:30 | 2016-12-23 13:38 | 0.907
2018-12-23 | 14:00 | 2016-12-23 14:08 | 0.934
2018-12-23 | 14:30 | 2016-12-23 14:38 | 0.962
2018-12-23 | 15:00 | 2016-12-23 15:08 | 0.989
2018-12-23 | 15:30 | 2016-12-23 15:38 | 0.989
2018-12-23 | 16:00 | 2016-12-23 16:08 | 0.989
2018-12-23 | 16:30 | 2016-12-23 16:38 | 0.989
2018-12-23 | 17:00 | 2016-12-23 17:08 | 0.989
2018-12-23 | 17:30 | 2016-12-23 17:38 | 0.989
2018-12-23 | 18:00 | 2016-12-23 18:08 | 0.989
2018-12-23 | 18:30 | 2016-12-23 18:38 | 0.962
2018-12-23 | 19:00 | 2016-12-23 19:08 | 0.989
2018-12-23 | 19:30 | 2016-12-23 19:38 | 0.962
2018-12-23 | 20:00 | 2016-12-23 20:08 | 0.907
2018-12-23 | 20:30 | 2016-12-23 20:38 | 0.934
2018-12-23 | 21:00 | 2016-12-23 21:08 | 0.962
2018-12-23 | 21:30 | 2016-12-23 21:38 | 0.989
2018-12-23 | 22:00 | 2016-12-23 22:08 | 0.989
2018-12-23 | 22:30 | 2016-12-23 22:38 | 0.962
2018-12-23 | 23:00 | 2016-12-23 23:08 | 0.962
2018-12-23 | 23:30 | 2016-12-23 23:38 | 0.962 | 0.8669 | 0.715 | 0.989 | 0.095841 | 0.274
2018-12-24 | 0:00 | 2016-12-24 00:08 | 0.962
2018-12-24 | 0:30 | 2016-12-24 00:38 | 0.962
2018-12-24 | 1:00 | 2016-12-24 01:08 | 0.989
2018-12-24 | 1:30 | 2016-12-24 01:38 | 0.989
2018-12-24 | 2:00 | 2016-12-24 02:08 | 1.017
2018-12-24 | 2:30 | 2016-12-24 02:38 | 1.017
2018-12-24 | 3:00 | 2016-12-24 03:08 | 1.017
2018-12-24 | 3:30 | 2016-12-24 03:38 | 0.989
2018-12-24 | 4:00 | 2016-12-24 04:08 | 0.962
2018-12-24 | 4:30 | 2016-12-24 04:38 | 0.989
2018-12-24 | 5:00 | 2016-12-24 05:08 | 0.962
2018-12-24 | 5:30 | 2016-12-24 05:38 | 0.962
2018-12-24 | 6:00 | 2016-12-24 06:08 | 0.934
2018-12-24 | 6:30 | 2016-12-24 06:38 | 0.934
2018-12-24 | 7:00 | 2016-12-24 07:08 | 0.934
2018-12-24 | 7:30 | 2016-12-24 07:38 | 0.934
2018-12-24 | 8:00 | 2016-12-24 08:08 | 0.934
2018-12-24 | 8:30 | 2016-12-24 08:38 | 0.962
2018-12-24 | 9:00 | 2016-12-24 09:08 | 0.989
2018-12-24 | 9:30 | 2016-12-24 09:38 | 0.989
2018-12-24 | 10:00 | 2016-12-24 10:08 | 0.989
2018-12-24 | 10:30 | 2016-12-24 10:38 | 1.017
2018-12-24 | 11:00 | 2016-12-24 11:08 | 1.017
2018-12-24 | 11:30 | 2016-12-24 11:38 | 1.071
2018-12-24 | 12:00 | 2016-12-24 12:08 | 1.099
2018-12-24 | 12:30 | 2016-12-24 12:38 | 1.126
2018-12-24 | 13:00 | 2016-12-24 13:08 | 1.153
2018-12-24 | 13:30 | 2016-12-24 13:38 | 1.153
2018-12-24 | 14:00 | 2016-12-24 14:08 | 1.153
2018-12-24 | 14:30 | 2016-12-24 14:38 | 1.18
2018-12-24 | 15:00 | 2016-12-24 15:08 | 1.208
2018-12-24 | 15:30 | 2016-12-24 15:38 | 1.235
2018-12-24 | 16:00 | 2016-12-24 16:08 | 1.235
2018-12-24 | 16:30 | 2016-12-24 16:38 | 1.235
2018-12-24 | 17:00 | 2016-12-24 17:08 | 1.235
2018-12-24 | 17:30 | 2016-12-24 17:38 | 1.235
2018-12-24 | 18:00 | 2016-12-24 18:08 | 1.153
2018-12-24 | 18:30 | 2016-12-24 18:38 | 1.18
2018-12-24 | 19:00 | 2016-12-24 19:08 | 1.18
2018-12-24 | 19:30 | 2016-12-24 19:38 | 1.18
2018-12-24 | 20:00 | 2016-12-24 20:08 | 1.208
2018-12-24 | 20:30 | 2016-12-24 20:38 | 1.208
2018-12-24 | 21:00 | 2016-12-24 21:08 | 1.235
2018-12-24 | 21:30 | 2016-12-24 21:38 | 1.235
2018-12-24 | 22:00 | 2016-12-24 22:08 | 1.235
2018-12-24 | 22:30 | 2016-12-24 22:38 | 1.235
2018-12-24 | 23:00 | 2016-12-24 23:08 | 1.235
2018-12-24 | 23:30 | 2016-12-24 23:38 | 1.262 | 1.0899 | 0.934 | 1.262 | 0.11757 | 0.328
2018-12-25 | 0:00 | 2016-12-25 00:08 | 1.262
2018-12-25 | 0:30 | 2016-12-25 00:38 | 1.262
2018-12-25 | 1:00 | 2016-12-25 01:08 | 1.208
2018-12-25 | 1:30 | 2016-12-25 01:38 | 1.153
2018-12-25 | 2:00 | 2016-12-25 02:08 | 1.153
2018-12-25 | 2:30 | 2016-12-25 02:38 | 1.153
2018-12-25 | 3:00 | 2016-12-25 03:08 | 1.153
2018-12-25 | 3:30 | 2016-12-25 03:38 | 1.153
2018-12-25 | 4:00 | 2016-12-25 04:08 | 1.153
2018-12-25 | 4:30 | 2016-12-25 04:38 | 1.153
2018-12-25 | 5:00 | 2016-12-25 05:08 | 1.099
2018-12-25 | 5:30 | 2016-12-25 05:38 | 1.099
2018-12-25 | 6:00 | 2016-12-25 06:08 | 1.099
2018-12-25 | 6:30 | 2016-12-25 06:38 | 1.126
2018-12-25 | 7:00 | 2016-12-25 07:08 | 1.126
2018-12-25 | 7:30 | 2016-12-25 07:38 | 1.126
2018-12-25 | 8:00 | 2016-12-25 08:08 | 1.126
2018-12-25 | 8:30 | 2016-12-25 08:38 | 1.126
2018-12-25 | 9:00 | 2016-12-25 09:08 | 1.126
2018-12-25 | 9:30 | 2016-12-25 09:38 | 1.126
2018-12-25 | 10:00 | 2016-12-25 10:08 | 1.126
2018-12-25 | 10:30 | 2016-12-25 10:38 | 1.126
2018-12-25 | 11:00 | 2016-12-25 11:08 | 1.126
2018-12-25 | 11:30 | 2016-12-25 11:38 | 1.153
2018-12-25 | 12:00 | 2016-12-25 12:08 | 1.18
2018-12-25 | 12:30 | 2016-12-25 12:38 | 1.208
2018-12-25 | 13:00 | 2016-12-25 13:08 | 1.208
2018-12-25 | 13:30 | 2016-12-25 13:38 | 1.208
2018-12-25 | 14:00 | 2016-12-25 14:08 | 1.262
2018-12-25 | 14:30 | 2016-12-25 14:38 | 1.262
2018-12-25 | 15:00 | 2016-12-25 15:08 | 1.289
2018-12-25 | 15:30 | 2016-12-25 15:38 | 1.262
2018-12-25 | 16:00 | 2016-12-25 16:08 | 1.262
2018-12-25 | 16:30 | 2016-12-25 16:38 | 1.262
2018-12-25 | 17:00 | 2016-12-25 17:08 | 1.262
2018-12-25 | 17:30 | 2016-12-25 17:38 | 1.262
2018-12-25 | 18:00 | 2016-12-25 18:08 | 1.262
2018-12-25 | 18:30 | 2016-12-25 18:38 | 1.235
2018-12-25 | 19:00 | 2016-12-25 19:08 | 1.18
2018-12-25 | 19:30 | 2016-12-25 19:38 | 1.208
2018-12-25 | 20:00 | 2016-12-25 20:08 | 1.208
2018-12-25 | 20:30 | 2016-12-25 20:38 | 1.208
2018-12-25 | 21:00 | 2016-12-25 21:08 | 1.208
2018-12-25 | 21:30 | 2016-12-25 21:38 | 1.18
2018-12-25 | 22:00 | 2016-12-25 22:08 | 1.18
2018-12-25 | 22:30 | 2016-12-25 22:38 | 1.18
2018-12-25 | 23:00 | 2016-12-25 23:08 | 1.18
2018-12-25 | 23:30 | 2016-12-25 23:38 | 1.18 | 1.1844 | 1.099 | 1.289 | 0.055002 | 0.19
2018-12-26 | 0:00 | 2016-12-26 00:08 | 1.18
2018-12-26 | 0:30 | 2016-12-26 00:38 | 1.18
2018-12-26 | 1:00 | 2016-12-26 01:08 | 1.18
2018-12-26 | 1:30 | 2016-12-26 01:38 | 1.18
2018-12-26 | 2:00 | 2016-12-26 02:08 | 1.18
2018-12-26 | 2:30 | 2016-12-26 02:38 | 1.18
2018-12-26 | 3:00 | 2016-12-26 03:08 | 1.18
2018-12-26 | 3:30 | 2016-12-26 03:38 | 1.18
2018-12-26 | 4:00 | 2016-12-26 04:08 | 1.208
2018-12-26 | 4:30 | 2016-12-26 04:38 | 1.208
2018-12-26 | 5:00 | 2016-12-26 05:08 | 1.18
2018-12-26 | 5:30 | 2016-12-26 05:38 | 1.18
2018-12-26 | 6:00 | 2016-12-26 06:08 | 1.18
2018-12-26 | 6:30 | 2016-12-26 06:38 | 1.18
2018-12-26 | 7:00 | 2016-12-26 07:08 | 1.18
2018-12-26 | 7:30 | 2016-12-26 07:38 | 1.153
2018-12-26 | 8:00 | 2016-12-26 08:08 | 1.153
2018-12-26 | 8:30 | 2016-12-26 08:38 | 1.153
2018-12-26 | 9:00 | 2016-12-26 09:08 | 1.153
2018-12-26 | 9:30 | 2016-12-26 09:38 | 1.153
2018-12-26 | 10:00 | 2016-12-26 10:08 | 1.126
2018-12-26 | 10:30 | 2016-12-26 10:38 | 1.126
2018-12-26 | 11:00 | 2016-12-26 11:08 | 1.18
2018-12-26 | 11:30 | 2016-12-26 11:38 | 1.208
2018-12-26 | 12:00 | 2016-12-26 12:08 | 1.235
2018-12-26 | 12:30 | 2016-12-26 12:38 | 1.262
2018-12-26 | 13:00 | 2016-12-26 13:08 | 1.317
2018-12-26 | 13:30 | 2016-12-26 13:38 | 1.317
2018-12-26 | 14:00 | 2016-12-26 14:08 | 1.317
2018-12-26 | 14:30 | 2016-12-26 14:38 | 1.344
2018-12-26 | 15:00 | 2016-12-26 15:08 | 1.208
2018-12-26 | 15:30 | 2016-12-26 15:38 | 1.262
2018-12-26 | 16:00 | 2016-12-26 16:08 | 1.235
2018-12-26 | 16:30 | 2016-12-26 16:38 | 1.262
2018-12-26 | 17:00 | 2016-12-26 17:08 | 1.262
2018-12-26 | 17:30 | 2016-12-26 17:38 | 1.289
2018-12-26 | 18:00 | 2016-12-26 18:08 | 1.289
2018-12-26 | 18:30 | 2016-12-26 18:38 | 1.289
2018-12-26 | 19:00 | 2016-12-26 19:08 | 1.262
2018-12-26 | 19:30 | 2016-12-26 19:38 | 1.262
2018-12-26 | 20:00 | 2016-12-26 20:08 | 1.262
2018-12-26 | 20:30 | 2016-12-26 20:38 | 1.235
2018-12-26 | 21:00 | 2016-12-26 21:08 | 1.208
2018-12-26 | 21:30 | 2016-12-26 21:38 | 1.208
2018-12-26 | 22:00 | 2016-12-26 22:08 | 1.208
2018-12-26 | 22:30 | 2016-12-26 22:38 | 1.18
2018-12-26 | 23:00 | 2016-12-26 23:08 | 1.153
2018-12-26 | 23:30 | 2016-12-26 23:38 | 1.153 | 1.2121 | 1.126 | 1.344 | 0.054967 | 0.218
2018-12-27 | 0:00 | 2016-12-27 00:08 | 1.126
2018-12-27 | 0:30 | 2016-12-27 00:38 | 1.126
2018-12-27 | 1:00 | 2016-12-27 01:08 | 1.099
2018-12-27 | 1:30 | 2016-12-27 01:38 | 1.099
2018-12-27 | 2:00 | 2016-12-27 02:08 | 1.099
2018-12-27 | 2:30 | 2016-12-27 02:38 | 1.071
2018-12-27 | 3:00 | 2016-12-27 03:08 | 1.071
2018-12-27 | 3:30 | 2016-12-27 03:38 | 1.044
2018-12-27 | 4:00 | 2016-12-27 04:08 | 1.017
2018-12-27 | 4:30 | 2016-12-27 04:38 | 1.017
2018-12-27 | 5:00 | 2016-12-27 05:08 | 0.989
2018-12-27 | 5:30 | 2016-12-27 05:38 | 0.989
2018-12-27 | 6:00 | 2016-12-27 06:08 | 0.989
2018-12-27 | 6:30 | 2016-12-27 06:38 | 1.017
2018-12-27 | 7:00 | 2016-12-27 07:08 | 1.017
2018-12-27 | 7:30 | 2016-12-27 07:38 | 1.044
2018-12-27 | 8:00 | 2016-12-27 08:08 | 1.071
2018-12-27 | 8:30 | 2016-12-27 08:38 | 1.071
2018-12-27 | 9:00 | 2016-12-27 09:08 | 1.071
2018-12-27 | 9:30 | 2016-12-27 09:38 | 1.071
2018-12-27 | 10:00 | 2016-12-27 10:08 | 1.071
2018-12-27 | 10:30 | 2016-12-27 10:38 | 1.044
2018-12-27 | 11:00 | 2016-12-27 11:08 | 1.017
2018-12-27 | 11:30 | 2016-12-27 11:38 | 0.989
2018-12-27 | 12:00 | 2016-12-27 12:08 | 0.934
2018-12-27 | 12:30 | 2016-12-27 12:38 | 0.989
2018-12-27 | 13:00 | 2016-12-27 13:08 | 1.017
2018-12-27 | 13:30 | 2016-12-27 13:38 | 1.071
2018-12-27 | 14:00 | 2016-12-27 14:08 | 1.099
2018-12-27 | 14:30 | 2016-12-27 14:38 | 1.153
2018-12-27 | 15:00 | 2016-12-27 15:08 | 1.18
2018-12-27 | 15:30 | 2016-12-27 15:38 | 1.153
2018-12-27 | 16:00 | 2016-12-27 16:08 | 1.18
2018-12-27 | 16:30 | 2016-12-27 16:38 | 1.18
2018-12-27 | 17:00 | 2016-12-27 17:08 | 1.208
2018-12-27 | 17:30 | 2016-12-27 17:38 | 1.18
2018-12-27 | 18:00 | 2016-12-27 18:08 | 1.126
2018-12-27 | 18:30 | 2016-12-27 18:38 | 1.071
2018-12-27 | 19:00 | 2016-12-27 19:08 | 1.017
2018-12-27 | 19:30 | 2016-12-27 19:38 | 0.989
2018-12-27 | 20:00 | 2016-12-27 20:08 | 0.989
2018-12-27 | 20:30 | 2016-12-27 20:38 | 1.017
2018-12-27 | 21:00 | 2016-12-27 21:08 | 1.017
2018-12-27 | 21:30 | 2016-12-27 21:38 | 1.044
2018-12-27 | 22:00 | 2016-12-27 22:08 | 1.044
2018-12-27 | 22:30 | 2016-12-27 22:38 | 1.071
2018-12-27 | 23:00 | 2016-12-27 23:08 | 1.044
2018-12-27 | 23:30 | 2016-12-27 23:38 | 1.017 | 1.0627 | 0.934 | 1.208 | 0.063247 | 0.274
2018-12-28 | 0:00 | 2016-12-28 00:08 | 1.017
2018-12-28 | 0:30 | 2016-12-28 00:38 | 1.017
2018-12-28 | 1:00 | 2016-12-28 01:08 | 1.017
2018-12-28 | 1:30 | 2016-12-28 01:38 | 1.044
2018-12-28 | 2:00 | 2016-12-28 02:08 | 1.017
2018-12-28 | 2:30 | 2016-12-28 02:38 | 1.017
2018-12-28 | 3:00 | 2016-12-28 03:08 | 0.989
2018-12-28 | 3:30 | 2016-12-28 03:38 | 0.934
2018-12-28 | 4:00 | 2016-12-28 04:08 | 0.88
2018-12-28 | 4:30 | 2016-12-28 04:38 | 0.88
2018-12-28 | 5:00 | 2016-12-28 05:08 | 0.88
2018-12-28 | 5:30 | 2016-12-28 05:38 | 0.852
2018-12-28 | 6:00 | 2016-12-28 06:08 | 0.825
2018-12-28 | 6:30 | 2016-12-28 06:38 | 0.852
2018-12-28 | 7:00 | 2016-12-28 07:08 | 0.852
2018-12-28 | 7:30 | 2016-12-28 07:38 | 0.88
2018-12-28 | 8:00 | 2016-12-28 08:08 | 0.852
2018-12-28 | 8:30 | 2016-12-28 08:38 | 0.852
2018-12-28 | 9:00 | 2016-12-28 09:08 | 0.825
2018-12-28 | 9:30 | 2016-12-28 09:38 | 0.797
2018-12-28 | 10:00 | 2016-12-28 10:08 | 0.797
2018-12-28 | 10:30 | 2016-12-28 10:38 | 0.797
2018-12-28 | 11:00 | 2016-12-28 11:08 | 0.797
2018-12-28 | 11:30 | 2016-12-28 11:38 | 0.797
2018-12-28 | 12:00 | 2016-12-28 12:08 | 0.797
2018-12-28 | 12:30 | 2016-12-28 12:38 | 0.825
2018-12-28 | 13:00 | 2016-12-28 13:08 | 0.825
2018-12-28 | 13:30 | 2016-12-28 13:38 | 0.88
2018-12-28 | 14:00 | 2016-12-28 14:08 | 0.907
2018-12-28 | 14:30 | 2016-12-28 14:38 | 0.934
2018-12-28 | 15:00 | 2016-12-28 15:08 | 0.934
2018-12-28 | 15:30 | 2016-12-28 15:38 | 0.934
2018-12-28 | 16:00 | 2016-12-28 16:08 | 0.934
2018-12-28 | 16:30 | 2016-12-28 16:38 | 0.962
2018-12-28 | 17:00 | 2016-12-28 17:08 | 0.962
2018-12-28 | 17:30 | 2016-12-28 17:38 | 0.934
2018-12-28 | 18:00 | 2016-12-28 18:08 | 0.907
2018-12-28 | 18:30 | 2016-12-28 18:38 | 0.88
2018-12-28 | 19:00 | 2016-12-28 19:08 | 0.88
2018-12-28 | 19:30 | 2016-12-28 19:38 | 0.852
2018-12-28 | 20:00 | 2016-12-28 20:08 | 0.825
2018-12-28 | 20:30 | 2016-12-28 20:38 | 0.825
2018-12-28 | 21:00 | 2016-12-28 21:08 | 0.825
2018-12-28 | 21:30 | 2016-12-28 21:38 | 0.77
2018-12-28 | 22:00 | 2016-12-28 22:08 | 0.77
2018-12-28 | 22:30 | 2016-12-28 22:38 | 0.742
2018-12-28 | 23:00 | 2016-12-28 23:08 | 0.742
2018-12-28 | 23:30 | 2016-12-28 23:38 | 0.715 | 0.87558 | 0.715 | 1.044 | 0.082619 | 0.329
2018-12-29 | 0:00 | 2016-12-29 00:08 | 0.687
2018-12-29 | 0:30 | 2016-12-29 00:38 | 0.632
2018-12-29 | 1:00 | 2016-12-29 01:08 | 0.632
2018-12-29 | 1:30 | 2016-12-29 01:38 | 0.632
2018-12-29 | 2:00 | 2016-12-29 02:08 | 0.632
2018-12-29 | 2:30 | 2016-12-29 02:38 | 0.632
2018-12-29 | 3:00 | 2016-12-29 03:08 | 0.632
2018-12-29 | 3:30 | 2016-12-29 03:38 | 0.632
2018-12-29 | 4:00 | 2016-12-29 04:08 | 0.66
2018-12-29 | 4:30 | 2016-12-29 04:38 | 0.66
2018-12-29 | 5:00 | 2016-12-29 05:08 | 0.66
2018-12-29 | 5:30 | 2016-12-29 05:38 | 0.687
2018-12-29 | 6:00 | 2016-12-29 06:08 | 0.715
2018-12-29 | 6:30 | 2016-12-29 06:38 | 0.715
2018-12-29 | 7:00 | 2016-12-29 07:08 | 0.742
2018-12-29 | 7:30 | 2016-12-29 07:38 | 0.742
2018-12-29 | 8:00 | 2016-12-29 08:08 | 0.742
2018-12-29 | 8:30 | 2016-12-29 08:38 | 0.742
2018-12-29 | 9:00 | 2016-12-29 09:08 | 0.742
2018-12-29 | 9:30 | 2016-12-29 09:38 | 0.742
2018-12-29 | 10:00 | 2016-12-29 10:08 | 0.742
2018-12-29 | 10:30 | 2016-12-29 10:38 | 0.742
2018-12-29 | 11:00 | 2016-12-29 11:08 | 0.77
2018-12-29 | 11:30 | 2016-12-29 11:38 | 0.77
2018-12-29 | 12:00 | 2016-12-29 12:08 | 0.77
2018-12-29 | 12:30 | 2016-12-29 12:38 | 0.77
2018-12-29 | 13:00 | 2016-12-29 13:08 | 0.77
2018-12-29 | 13:30 | 2016-12-29 13:38 | 0.77
2018-12-29 | 14:00 | 2016-12-29 14:08 | 0.825
2018-12-29 | 14:30 | 2016-12-29 14:38 | 0.825
2018-12-29 | 15:00 | 2016-12-29 15:08 | 0.852
2018-12-29 | 15:30 | 2016-12-29 15:38 | 0.88
2018-12-29 | 16:00 | 2016-12-29 16:08 | 0.88
2018-12-29 | 16:30 | 2016-12-29 16:38 | 0.907
2018-12-29 | 17:00 | 2016-12-29 17:08 | 0.934
2018-12-29 | 17:30 | 2016-12-29 17:38 | 0.934
2018-12-29 | 18:00 | 2016-12-29 18:08 | 0.962
2018-12-29 | 18:30 | 2016-12-29 18:38 | 0.962
2018-12-29 | 19:00 | 2016-12-29 19:08 | 0.934
2018-12-29 | 19:30 | 2016-12-29 19:38 | 0.962
2018-12-29 | 20:00 | 2016-12-29 20:08 | 0.989
2018-12-29 | 20:30 | 2016-12-29 20:38 | 0.989
2018-12-29 | 21:00 | 2016-12-29 21:08 | 1.017
2018-12-29 | 21:30 | 2016-12-29 21:38 | 1.017
2018-12-29 | 22:00 | 2016-12-29 22:08 | 1.017
2018-12-29 | 22:30 | 2016-12-29 22:38 | 1.044
2018-12-29 | 23:00 | 2016-12-29 23:08 | 1.044
2018-12-29 | 23:30 | 2016-12-29 23:38 | 1.071 | 0.80852 | 0.632 | 1.071 | 0.1377 | 0.439
2018-12-30 | 0:00 | 2016-12-30 00:08 | 1.099
2018-12-30 | 0:30 | 2016-12-30 00:38 | 1.099
2018-12-30 | 1:00 | 2016-12-30 01:08 | 1.126
2018-12-30 | 1:30 | 2016-12-30 01:38 | 1.126
2018-12-30 | 2:00 | 2016-12-30 02:08 | 1.153
2018-12-30 | 2:30 | 2016-12-30 02:38 | 1.126
2018-12-30 | 3:00 | 2016-12-30 03:08 | 1.099
2018-12-30 | 3:30 | 2016-12-30 03:38 | 1.099
2018-12-30 | 4:00 | 2016-12-30 04:08 | 1.071
2018-12-30 | 4:30 | 2016-12-30 04:38 | 1.071
2018-12-30 | 5:00 | 2016-12-30 05:08 | 1.044
2018-12-30 | 5:30 | 2016-12-30 05:38 | 1.044
2018-12-30 | 6:00 | 2016-12-30 06:08 | 1.044
2018-12-30 | 6:30 | 2016-12-30 06:38 | 1.017
2018-12-30 | 7:00 | 2016-12-30 07:08 | 0.989
2018-12-30 | 7:30 | 2016-12-30 07:38 | 0.934
2018-12-30 | 8:00 | 2016-12-30 08:08 | 0.907
2018-12-30 | 8:30 | 2016-12-30 08:38 | 0.88
2018-12-30 | 9:00 | 2016-12-30 09:08 | 0.825
2018-12-30 | 9:30 | 2016-12-30 09:38 | 0.797
2018-12-30 | 10:00 | 2016-12-30 10:08 | 0.797
2018-12-30 | 10:30 | 2016-12-30 10:38 | 0.797
2018-12-30 | 11:00 | 2016-12-30 11:08 | 0.825
2018-12-30 | 11:30 | 2016-12-30 11:38 | 0.852
2018-12-30 | 12:00 | 2016-12-30 12:08 | 0.88
2018-12-30 | 12:30 | 2016-12-30 12:38 | 0.88
2018-12-30 | 13:00 | 2016-12-30 13:08 | 0.88
2018-12-30 | 13:30 | 2016-12-30 13:38 | 0.88
2018-12-30 | 14:00 | 2016-12-30 14:08 | 0.852
2018-12-30 | 14:30 | 2016-12-30 14:38 | 0.797
2018-12-30 | 15:00 | 2016-12-30 15:08 | 0.797
2018-12-30 | 15:30 | 2016-12-30 15:38 | 0.797
2018-12-30 | 16:00 | 2016-12-30 16:08 | 0.797
2018-12-30 | 16:30 | 2016-12-30 16:38 | 0.77
2018-12-30 | 17:00 | 2016-12-30 17:08 | 0.77
2018-12-30 | 17:30 | 2016-12-30 17:38 | 0.742
2018-12-30 | 18:00 | 2016-12-30 18:08 | 0.715
2018-12-30 | 18:30 | 2016-12-30 18:38 | 0.687
2018-12-30 | 19:00 | 2016-12-30 19:08 | 0.66
2018-12-30 | 19:30 | 2016-12-30 19:38 | 0.66
2018-12-30 | 20:00 | 2016-12-30 20:08 | 0.605
2018-12-30 | 20:30 | 2016-12-30 20:38 | 0.605
2018-12-30 | 21:00 | 2016-12-30 21:08 | 0.577
2018-12-30 | 21:30 | 2016-12-30 21:38 | 0.577
2018-12-30 | 22:00 | 2016-12-30 22:08 | 0.55
2018-12-30 | 22:30 | 2016-12-30 22:38 | 0.55
2018-12-30 | 23:00 | 2016-12-30 23:08 | 0.55
2018-12-30 | 23:30 | 2016-12-30 23:38 | 0.522 | 0.85252 | 0.522 | 1.153 | 0.18735 | 0.631
2018-12-31 | 0:00 | 2016-12-31 00:08 | 0.522
2018-12-31 | 0:30 | 2016-12-31 00:38 | 0.522
2018-12-31 | 1:00 | 2016-12-31 01:08 | 0.522
2018-12-31 | 1:30 | 2016-12-31 01:38 | 0.495
2018-12-31 | 2:00 | 2016-12-31 02:08 | 0.495
2018-12-31 | 2:30 | 2016-12-31 02:38 | 0.495
2018-12-31 | 3:00 | 2016-12-31 03:08 | 0.467
2018-12-31 | 3:30 | 2016-12-31 03:38 | 0.439
2018-12-31 | 4:00 | 2016-12-31 04:08 | 0.412
2018-12-31 | 4:30 | 2016-12-31 04:38 | 0.384
2018-12-31 | 5:00 | 2016-12-31 05:08 | 0.384
2018-12-31 | 5:30 | 2016-12-31 05:38 | 0.356
2018-12-31 | 6:00 | 2016-12-31 06:08 | 0.329
2018-12-31 | 6:30 | 2016-12-31 06:38 | 0.301
2018-12-31 | 7:00 | 2016-12-31 07:08 | 0.273
2018-12-31 | 7:30 | 2016-12-31 07:38 | 0.246
2018-12-31 | 8:00 | 2016-12-31 08:08 | 0.218
2018-12-31 | 8:30 | 2016-12-31 08:38 | 0.218
2018-12-31 | 9:00 | 2016-12-31 09:08 | 0.19
2018-12-31 | 9:30 | 2016-12-31 09:38 | 0.163
2018-12-31 | 10:00 | 2016-12-31 10:08 | 0.163
2018-12-31 | 10:30 | 2016-12-31 10:38 | 0.163
2018-12-31 | 11:00 | 2016-12-31 11:08 | 0.19
2018-12-31 | 11:30 | 2016-12-31 11:38 | 0.218
2018-12-31 | 12:00 | 2016-12-31 12:08 | 0.273
2018-12-31 | 12:30 | 2016-12-31 12:38 | 0.329
2018-12-31 | 13:00 | 2016-12-31 13:08 | 0.412
2018-12-31 | 13:30 | 2016-12-31 13:38 | 0.467
2018-12-31 | 14:00 | 2016-12-31 14:08 | 0.522
2018-12-31 | 14:30 | 2016-12-31 14:38 | 0.577
2018-12-31 | 15:00 | 2016-12-31 15:08 | 0.605
2018-12-31 | 15:30 | 2016-12-31 15:38 | 0.632
2018-12-31 | 16:00 | 2016-12-31 16:08 | 0.66
2018-12-31 | 16:30 | 2016-12-31 16:38 | 0.687
2018-12-31 | 17:00 | 2016-12-31 17:08 | 0.715
2018-12-31 | 17:30 | 2016-12-31 17:38 | 0.66
2018-12-31 | 18:00 | 2016-12-31 18:08 | 0.66
2018-12-31 | 18:30 | 2016-12-31 18:38 | 0.66
2018-12-31 | 19:00 | 2016-12-31 19:08 | 0.66
2018-12-31 | 19:30 | 2016-12-31 19:38 | 0.66
2018-12-31 | 20:00 | 2016-12-31 20:08 | 0.66
2018-12-31 | 20:30 | 2016-12-31 20:38 | 0.66
2018-12-31 | 21:00 | 2016-12-31 21:08 | 0.66
2018-12-31 | 21:30 | 2016-12-31 21:38 | 0.66
2018-12-31 | 22:00 | 2016-12-31 22:08 | 0.687
2018-12-31 | 22:30 | 2016-12-31 22:38 | 0.66
2018-12-31 | 23:00 | 2016-12-31 23:08 | 0.66
2018-12-31 | 23:30 | 2016-12-31 23:38 | 0.687 | 0.47246 | 0.163 | 0.715 | 0.18245 | 0.552

## JAN
Julian Date | Date | D_mean | D_min | D_max | D_sd | D_range | AWAT | AWMINT | AWMT
1 | 2018-01-01 | 0.051 | 0.051 | 0.051 | 1.4025e-17 | 0 | 0.1515 | 0.063 | 0.32429
2 | 2018-01-02 | 0.051 | 0.051 | 0.051 | 1.4025e-17 | 0 | 0.14457 | 0.063 | 0.23343
3 | 2018-01-03 | 0.051 | 0.051 | 0.051 | 1.4025e-17 | 0 | 0.13777 | 0.063 | 0.20957
4 | 2018-01-04 | 0.051 | 0.051 | 0.051 | 1.4025e-17 | 0 | 0.1018 | 0.051 | 0.13829
5 | 2018-01-05 | 0.051 | 0.051 | 0.051 | 1.4025e-17 | 0 | 0.075741 | 0.051 | 0.090714
6 | 2018-01-06 | 0.051 | 0.051 | 0.051 | 1.4025e-17 | 0 | 0.051 | 0.051 | 0.051
7 | 2018-01-07 | 0.059146 | 0.051 | 0.246 | 0.033039 | 0.195 | 0.052164 | 0.051 | 0.078857
8 | 2018-01-08 | 1.0001 | 0.329 | 1.262 | 0.2326 | 0.933 | 0.18775 | 0.090714 | 0.25186
9 | 2018-01-09 | 1.1889 | 1.044 | 1.344 | 0.094148 | 0.3 | 0.3503 | 0.23257 | 0.43657
10 | 2018-01-10 | 1.2577 | 1.208 | 1.344 | 0.04134 | 0.136 | 0.52268 | 0.39786 | 0.62129
11 | 2018-01-11 | 1.1287 | 1.017 | 1.235 | 0.064182 | 0.218 | 0.67665 | 0.53586 | 0.79043
12 | 2018-01-12 | 1.1865 | 1.017 | 1.425 | 0.15207 | 0.408 | 0.83887 | 0.67386 | 0.98671
13 | 2018-01-13 | 1.3073 | 0.989 | 1.561 | 0.20007 | 0.572 | 1.0183 | 0.80786 | 1.2024
14 | 2018-01-14 | 1.5272 | 1.262 | 1.724 | 0.11868 | 0.462 | 1.2281 | 0.98086 | 1.4136
15 | 2018-01-15 | 0.93969 | 0.495 | 1.317 | 0.22632 | 0.822 | 1.2194 | 1.0046 | 1.4214
16 | 2018-01-16 | 0.47029 | 0.356 | 0.632 | 0.099479 | 0.276 | 1.1168 | 0.90629 | 1.3197
17 | 2018-01-17 | 0.97367 | 0.605 | 1.344 | 0.27363 | 0.739 | 1.0762 | 0.82014 | 1.3197
18 | 2018-01-18 | 1.362 | 1.235 | 1.48 | 0.059454 | 0.245 | 1.1095 | 0.85129 | 1.3547
19 | 2018-01-19 | 1.4836 | 1.262 | 1.724 | 0.14906 | 0.462 | 1.152 | 0.88629 | 1.3974
20 | 2018-01-20 | 1.2853 | 1.071 | 1.534 | 0.14511 | 0.463 | 1.1488 | 0.898 | 1.3936
21 | 2018-01-21 | 1.3473 | 1.18 | 1.48 | 0.089792 | 0.3 | 1.1231 | 0.88629 | 1.3587
22 | 2018-01-22 | 1.6075 | 1.453 | 1.832 | 0.109 | 0.379 | 1.2185 | 1.0231 | 1.4323
23 | 2018-01-23 | 1.47 | 1.371 | 1.643 | 0.074846 | 0.272 | 1.3614 | 1.1681 | 1.5767
24 | 2018-01-24 | 1.7354 | 1.561 | 2.021 | 0.15453 | 0.46 | 1.4702 | 1.3047 | 1.6734
25 | 2018-01-25 | 1.4553 | 1.126 | 1.697 | 0.17474 | 0.571 | 1.4835 | 1.2891 | 1.7044
26 | 2018-01-26 | 1.4449 | 1.044 | 1.778 | 0.27244 | 0.734 | 1.4779 | 1.258 | 1.7121
27 | 2018-01-27 | 1.7928 | 1.534 | 2.047 | 0.19492 | 0.513 | 1.5504 | 1.3241 | 1.7854
28 | 2018-01-28 | 1.9869 | 1.615 | 2.155 | 0.13335 | 0.54 | 1.6418 | 1.3863 | 1.8819
29 | 2018-01-29 | 1.7938 | 1.453 | 2.182 | 0.2252 | 0.729 | 1.6684 | 1.3863 | 1.9319
30 | 2018-01-30 | 1.8984 | 1.588 | 2.343 | 0.23739 | 0.755 | 1.7296 | 1.4173 | 2.0319
31 | 2018-01-31 | 1.6983 | 1.398 | 1.94 | 0.16462 | 0.542 | 1.7243 | 1.394 | 2.0203
| MEAN | 1.0873 | 0.88935 | 1.2773 |  | 0.38794 | 0.92933 | 0.75215 | 1.1014
| MIN | 0.051 | 0.051 | 0.051 |  | 0 | 0.051 | 0.051 | 0.051
| MAX | 1.9869 | 1.615 | 2.343 |  | 0.933 | 1.7296 | 1.4173 | 2.0319
| SD | 0.64533 | 0.56346 | 0.73817 |  | 0.27241 | 0.58347 | 0.50245 | 0.66432
| N | 31 | 31 | 31 |  | 31 | 31 | 31 | 31

## FEB
Julian Date | Date | D_mean | D_min | D_max | D_sd | D_range | AWAT | AWMINT | AWMT
32 | 2018-02-01 | 1.4201 | 1.071 | 1.697 | 0.17806 | 0.626 | 1.7193 | 1.3861 | 2.0203
33 | 2018-02-02 | 1.0407 | 0.55 | 1.425 | 0.21175 | 0.875 | 1.6616 | 1.3156 | 1.9699
34 | 2018-02-03 | 0.32692 | 0.051 | 0.742 | 0.25207 | 0.691 | 1.4522 | 1.1037 | 1.7834
35 | 2018-02-04 | 0.84373 | 0.384 | 1.262 | 0.35457 | 0.878 | 1.2889 | 0.92786 | 1.6559
36 | 2018-02-05 | 1.5711 | 1.18 | 2.128 | 0.35633 | 0.948 | 1.257 | 0.88886 | 1.6481
37 | 2018-02-06 | 1.9228 | 1.697 | 2.289 | 0.19319 | 0.592 | 1.2605 | 0.90443 | 1.6404
38 | 2018-02-07 | 1.4302 | 1.126 | 1.805 | 0.21418 | 0.679 | 1.2222 | 0.86557 | 1.6211
39 | 2018-02-08 | 1.5615 | 1.317 | 1.94 | 0.21725 | 0.623 | 1.2424 | 0.90071 | 1.6559
40 | 2018-02-09 | 1.2592 | 1.017 | 1.507 | 0.15204 | 0.49 | 1.2736 | 0.96743 | 1.6676
41 | 2018-02-10 | 1.2918 | 0.962 | 1.724 | 0.29643 | 0.762 | 1.4115 | 1.0976 | 1.8079
42 | 2018-02-11 | 1.7707 | 1.262 | 2.37 | 0.42738 | 1.108 | 1.5439 | 1.223 | 1.9661
43 | 2018-02-12 | 2.3458 | 2.101 | 2.717 | 0.22116 | 0.616 | 1.6546 | 1.3546 | 2.0503
44 | 2018-02-13 | 2.4299 | 2.128 | 2.877 | 0.26507 | 0.749 | 1.727 | 1.4161 | 2.1343
45 | 2018-02-14 | 2.5507 | 2.074 | 3.221 | 0.3825 | 1.147 | 1.8871 | 1.5516 | 2.3366
46 | 2018-02-15 | 2.3384 | 1.751 | 2.69 | 0.29277 | 0.939 | 1.9981 | 1.6136 | 2.4437
47 | 2018-02-16 | 2.9828 | 2.61 | 3.617 | 0.29495 | 1.007 | 2.2443 | 1.8411 | 2.7451
48 | 2018-02-17 | 3.1337 | 2.797 | 3.591 | 0.26926 | 0.794 | 2.5074 | 2.1033 | 3.0119
49 | 2018-02-18 | 3.1279 | 2.77 | 3.327 | 0.15834 | 0.557 | 2.7013 | 2.3187 | 3.1486
50 | 2018-02-19 | 3.2381 | 2.797 | 3.854 | 0.37415 | 1.057 | 2.8288 | 2.4181 | 3.311
51 | 2018-02-20 | 3.1409 | 2.77 | 3.696 | 0.26833 | 0.926 | 2.9304 | 2.5099 | 3.428
52 | 2018-02-21 | 2.539 | 1.994 | 2.903 | 0.29116 | 0.909 | 2.9287 | 2.4984 | 3.3826
53 | 2018-02-22 | 2.6335 | 2.209 | 3.195 | 0.3091 | 0.986 | 2.9708 | 2.5639 | 3.4547
54 | 2018-02-23 | 1.8261 | 1.344 | 2.289 | 0.29178 | 0.945 | 2.8056 | 2.383 | 3.265
55 | 2018-02-24 | 1.5313 | 0.934 | 2.182 | 0.39582 | 1.248 | 2.5767 | 2.1169 | 3.0637
56 | 2018-02-25 | 1.692 | 1.071 | 2.343 | 0.41618 | 1.272 | 2.3716 | 1.8741 | 2.9231
57 | 2018-02-26 | 1.9544 | 1.317 | 2.637 | 0.47355 | 1.32 | 2.1882 | 1.6627 | 2.7493
58 | 2018-02-27 | 2.9847 | 2.37 | 3.854 | 0.46454 | 1.484 | 2.1659 | 1.6056 | 2.7719
59 | 2018-02-28 | 3.0709 | 2.477 | 3.801 | 0.47765 | 1.324 | 2.2418 | 1.6746 | 2.9001
60 | 2016-02-29 | 3.1368 | 2.717 | 3.775 | 0.33954 | 1.058 | 2.3137 | 1.7471 | 2.983
| MEAN | 2.1067 | 1.6844 | 2.602 |  | 0.91759 | 2.0129 | 1.615 | 2.4669
| MIN | 0.32692 | 0.051 | 0.742 |  | 0.49 | 1.2222 | 0.86557 | 1.6211
| MAX | 3.2381 | 2.797 | 3.854 |  | 1.484 | 2.9708 | 2.5639 | 3.4547
| SD | 0.81064 | 0.79757 | 0.88284 |  | 0.25959 | 0.5996 | 0.55983 | 0.65578
| N | 29 | 29 | 29 |  | 29 | 29 | 29 | 29

## MAR
Julian Date | Date | D_mean | D_min | D_max | D_sd | D_range | AWAT | AWMINT | AWMT
61 | 2018-03-01 | 2.3415 | 1.994 | 2.77 | 0.1716 | 0.776 | 2.3874 | 1.84 | 3.0517
62 | 2018-03-02 | 2.7856 | 2.074 | 3.617 | 0.57066 | 1.543 | 2.5666 | 2.0029 | 3.2567
63 | 2018-03-03 | 3.4425 | 2.903 | 4.168 | 0.50933 | 1.265 | 2.8166 | 2.2646 | 3.5174
64 | 2018-03-04 | 3.2114 | 2.423 | 4.168 | 0.56703 | 1.745 | 2.9962 | 2.4226 | 3.7361
65 | 2018-03-05 | 3.463 | 2.93 | 4.089 | 0.40784 | 1.159 | 3.0645 | 2.5026 | 3.7697
66 | 2018-03-06 | 3.4689 | 2.93 | 3.985 | 0.30162 | 1.055 | 3.1214 | 2.5673 | 3.796
67 | 2018-03-07 | 3.3157 | 2.69 | 4.063 | 0.46901 | 1.373 | 3.1469 | 2.5634 | 3.8371
68 | 2018-03-08 | 3.2292 | 2.77 | 3.958 | 0.38542 | 1.188 | 3.2738 | 2.6743 | 4.0069
69 | 2018-03-09 | 3.0331 | 2.45 | 3.591 | 0.4059 | 1.141 | 3.3091 | 2.728 | 4.0031
70 | 2018-03-10 | 3.2063 | 2.45 | 3.827 | 0.51589 | 1.377 | 3.2754 | 2.6633 | 3.9544
71 | 2018-03-11 | 3.5877 | 2.744 | 4.48 | 0.61655 | 1.736 | 3.3291 | 2.7091 | 3.999
72 | 2018-03-12 | 4.0255 | 3.591 | 4.921 | 0.3841 | 1.33 | 3.4095 | 2.8036 | 4.1179
73 | 2018-03-13 | 3.2658 | 2.823 | 3.88 | 0.33752 | 1.057 | 3.3805 | 2.7883 | 4.1029
74 | 2018-03-14 | 3.2488 | 2.717 | 4.063 | 0.41772 | 1.346 | 3.3709 | 2.7921 | 4.1029
75 | 2018-03-15 | 3.1212 | 2.557 | 3.88 | 0.47193 | 1.323 | 3.3555 | 2.7617 | 4.0917
76 | 2018-03-16 | 2.7775 | 2.101 | 3.564 | 0.45033 | 1.463 | 3.319 | 2.7119 | 4.0879
77 | 2018-03-17 | 2.4185 | 1.588 | 3.406 | 0.50967 | 1.818 | 3.2064 | 2.5887 | 4.0277
78 | 2018-03-18 | 1.8755 | 0.934 | 3.009 | 0.62539 | 2.075 | 2.9618 | 2.3301 | 3.8176
79 | 2018-03-19 | 2.2079 | 1.18 | 3.354 | 0.75667 | 2.174 | 2.7022 | 1.9857 | 3.5937
80 | 2018-03-20 | 3.1049 | 2.047 | 4.35 | 0.84472 | 2.303 | 2.6792 | 1.8749 | 3.6609
81 | 2018-03-21 | 4.1276 | 3.485 | 5.385 | 0.60358 | 1.9 | 2.8047 | 1.9846 | 3.8497
82 | 2018-03-22 | 3.6775 | 2.877 | 4.636 | 0.61484 | 1.759 | 2.8842 | 2.0303 | 3.9577
83 | 2018-03-23 | 4.1189 | 3.38 | 4.921 | 0.52291 | 1.541 | 3.0758 | 2.213 | 4.1516
84 | 2018-03-24 | 3.8132 | 3.354 | 4.324 | 0.28988 | 0.97 | 3.2751 | 2.4653 | 4.2827
85 | 2018-03-25 | 3.6534 | 3.009 | 4.766 | 0.54348 | 1.757 | 3.5291 | 2.7617 | 4.5337
86 | 2018-03-26 | 3.4166 | 2.53 | 4.298 | 0.6058 | 1.768 | 3.7017 | 2.9546 | 4.6686
87 | 2018-03-27 | 3.253 | 2.717 | 4.037 | 0.47478 | 1.32 | 3.7229 | 3.0503 | 4.6239
88 | 2018-03-28 | 3.5937 | 2.983 | 4.35 | 0.4721 | 1.367 | 3.6466 | 2.9786 | 4.476
89 | 2018-03-29 | 3.736 | 2.503 | 5.411 | 0.9917 | 2.908 | 3.655 | 2.9251 | 4.5867
90 | 2018-03-30 | 3.7798 | 2.557 | 5.231 | 0.90858 | 2.674 | 3.6065 | 2.8076 | 4.631
91 | 2018-03-31 | 4.1804 | 3.009 | 5.693 | 0.8879 | 2.684 | 3.659 | 2.7583 | 4.8266
| MEAN | 3.3058 | 2.5903 | 4.1998 |  | 1.6095 | 3.201 | 2.5324 | 4.0361
| MIN | 1.8755 | 0.934 | 2.77 |  | 0.776 | 2.3874 | 1.84 | 3.0517
| MAX | 4.1804 | 3.591 | 5.693 |  | 2.908 | 3.7229 | 3.0503 | 4.8266
| SD | 0.56242 | 0.60693 | 0.69073 |  | 0.52184 | 0.3526 | 0.34918 | 0.41243
| N | 31 | 31 | 31 |  | 31 | 31 | 31 | 31

## APR
Julian Date | Date | D_mean | D_min | D_max | D_sd | D_range | AWAT | AWMINT | AWMT
92 | 2018-04-01 | 4.5466 | 3.221 | 6.382 | 1.0359 | 3.161 | 3.7866 | 2.7886 | 5.0574
93 | 2018-04-02 | 4.8344 | 3.591 | 6.458 | 0.93662 | 2.867 | 3.9891 | 2.9401 | 5.366
94 | 2018-04-03 | 4.6848 | 3.591 | 6.153 | 0.82518 | 2.562 | 4.1937 | 3.065 | 5.6683
95 | 2018-04-04 | 4.0679 | 3.459 | 4.766 | 0.41381 | 1.307 | 4.2614 | 3.133 | 5.7277
96 | 2018-04-05 | 4.0617 | 3.248 | 5.154 | 0.60448 | 1.906 | 4.3079 | 3.2394 | 5.691
97 | 2018-04-06 | 4.6601 | 3.564 | 6.077 | 0.91215 | 2.513 | 4.4337 | 3.3833 | 5.8119
98 | 2018-04-07 | 4.6726 | 3.512 | 6.153 | 0.8634 | 2.641 | 4.504 | 3.4551 | 5.8776
99 | 2018-04-08 | 4.618 | 3.512 | 6.051 | 0.86314 | 2.539 | 4.5142 | 3.4967 | 5.8303
100 | 2018-04-09 | 4.3988 | 3.485 | 5.796 | 0.79275 | 2.311 | 4.452 | 3.4816 | 5.7357
101 | 2018-04-10 | 4.2428 | 3.221 | 5.488 | 0.84643 | 2.267 | 4.3888 | 3.4287 | 5.6407
102 | 2018-04-11 | 4.5893 | 3.459 | 5.949 | 0.86735 | 2.49 | 4.4633 | 3.4287 | 5.8097
103 | 2018-04-12 | 4.5851 | 3.801 | 5.539 | 0.61502 | 1.738 | 4.5381 | 3.5077 | 5.8647
104 | 2018-04-13 | 4.4368 | 3.932 | 5.154 | 0.43298 | 1.222 | 4.5062 | 3.5603 | 5.7329
105 | 2018-04-14 | 3.9514 | 3.538 | 4.246 | 0.24586 | 0.708 | 4.4032 | 3.564 | 5.4604
106 | 2018-04-15 | 4.466 | 3.775 | 5.462 | 0.59959 | 1.687 | 4.3814 | 3.6016 | 5.3763
107 | 2018-04-16 | 4.5465 | 3.459 | 5.616 | 0.7474 | 2.157 | 4.4026 | 3.5979 | 5.3506
108 | 2018-04-17 | 4.844 | 3.538 | 6.204 | 0.93913 | 2.666 | 4.4884 | 3.6431 | 5.4529
109 | 2018-04-18 | 5.0491 | 3.854 | 6.458 | 0.91113 | 2.604 | 4.5541 | 3.6996 | 5.5256
110 | 2018-04-19 | 4.973 | 3.906 | 6.382 | 0.88155 | 2.476 | 4.6095 | 3.7146 | 5.646
111 | 2018-04-20 | 4.8676 | 3.906 | 6.281 | 0.8579 | 2.375 | 4.6711 | 3.7109 | 5.807
112 | 2018-04-21 | 4.936 | 4.089 | 6.128 | 0.75435 | 2.039 | 4.8117 | 3.7896 | 6.0759
113 | 2018-04-22 | 4.8896 | 4.376 | 5.616 | 0.44713 | 1.24 | 4.8723 | 3.8754 | 6.0979
114 | 2018-04-23 | 4.8495 | 4.22 | 5.796 | 0.51253 | 1.576 | 4.9155 | 3.9841 | 6.1236
115 | 2018-04-24 | 4.7096 | 4.324 | 5.154 | 0.28306 | 0.83 | 4.8963 | 4.0964 | 5.9736
116 | 2018-04-25 | 4.7422 | 3.749 | 5.924 | 0.76999 | 2.175 | 4.8525 | 4.0814 | 5.8973
117 | 2018-04-26 | 4.8851 | 4.037 | 5.693 | 0.58029 | 1.656 | 4.8399 | 4.1001 | 5.7989
118 | 2018-04-27 | 5.1617 | 3.985 | 6.458 | 0.93228 | 2.473 | 4.8819 | 4.1114 | 5.8241
119 | 2018-04-28 | 4.8506 | 3.854 | 5.488 | 0.57993 | 1.634 | 4.8698 | 4.0779 | 5.7327
120 | 2018-04-29 | 4.9691 | 4.428 | 5.539 | 0.39024 | 1.111 | 4.8811 | 4.0853 | 5.7217
121 | 2018-04-30 | 5.3904 | 4.454 | 6.636 | 0.75161 | 2.182 | 4.9584 | 4.1187 | 5.8417
| MEAN | 4.6827 | 3.7696 | 5.8067 |  | 2.0371 | 4.5543 | 3.6253 | 5.7173
| MIN | 3.9514 | 3.221 | 4.246 |  | 0.708 | 3.7866 | 2.7886 | 5.0574
| MAX | 5.3904 | 4.454 | 6.636 |  | 3.161 | 4.9584 | 4.1187 | 6.1236
| SD | 0.32496 | 0.35572 | 0.55283 |  | 0.6252 | 0.28839 | 0.3663 | 0.23875
| N | 30 | 30 | 30 |  | 30 | 30 | 30 | 30

## MAY
Julian Date | Date | D_mean | D_min | D_max | D_sd | D_range | AWAT | AWMINT | AWMT
122 | 2018-05-01 | 5.4731 | 3.958 | 6.99 | 1.1261 | 3.032 | 5.0675 | 4.0664 | 6.104
123 | 2018-05-02 | 5.7907 | 4.324 | 7.444 | 1.1117 | 3.12 | 5.2173 | 4.1486 | 6.3211
124 | 2018-05-03 | 5.8225 | 4.454 | 7.519 | 1.0927 | 3.065 | 5.3512 | 4.2081 | 6.582
125 | 2018-05-04 | 5.8937 | 4.662 | 7.544 | 1.0227 | 2.882 | 5.4557 | 4.3049 | 6.7371
126 | 2018-05-05 | 5.7706 | 5.154 | 6.737 | 0.53474 | 1.583 | 5.5872 | 4.4906 | 6.9156
127 | 2018-05-06 | 6.0805 | 5.05 | 7.619 | 0.96447 | 2.569 | 5.7459 | 4.5794 | 7.2127
128 | 2018-05-07 | 6.0985 | 4.74 | 7.87 | 1.117 | 3.13 | 5.8471 | 4.6203 | 7.389
129 | 2018-05-08 | 6.272 | 5.179 | 7.82 | 0.94534 | 2.641 | 5.9612 | 4.7947 | 7.5076
130 | 2018-05-09 | 5.2347 | 4.844 | 5.719 | 0.27156 | 0.875 | 5.8818 | 4.869 | 7.2611
131 | 2018-05-10 | 5.5249 | 4.662 | 6.509 | 0.68993 | 1.847 | 5.8393 | 4.8987 | 7.1169
132 | 2018-05-11 | 5.9095 | 4.506 | 7.192 | 1.034 | 2.686 | 5.8415 | 4.8764 | 7.0666
133 | 2018-05-12 | 6.2495 | 5.179 | 7.645 | 0.79115 | 2.466 | 5.9099 | 4.88 | 7.1963
134 | 2018-05-13 | 5.8507 | 4.324 | 7.242 | 1.0423 | 2.918 | 5.8771 | 4.7763 | 7.1424
135 | 2018-05-14 | 6.1122 | 4.454 | 7.569 | 1.1563 | 3.115 | 5.879 | 4.7354 | 7.0994
136 | 2018-05-15 | 6.272 | 5.102 | 7.293 | 0.75617 | 2.191 | 5.8791 | 4.7244 | 7.0241
137 | 2018-05-16 | 6.6374 | 5.437 | 7.895 | 0.86002 | 2.458 | 6.0794 | 4.8091 | 7.335
138 | 2018-05-17 | 7.3707 | 5.668 | 9.139 | 1.2711 | 3.471 | 6.3431 | 4.9529 | 7.7107
139 | 2018-05-18 | 7.7769 | 6.433 | 9.287 | 1.009 | 2.854 | 6.6099 | 5.2281 | 8.01
140 | 2018-05-19 | 6.7996 | 6.026 | 7.494 | 0.42571 | 1.468 | 6.6885 | 5.3491 | 7.9884
141 | 2018-05-20 | 5.9543 | 4.532 | 7.066 | 0.92624 | 2.534 | 6.7033 | 5.3789 | 7.9633
142 | 2018-05-21 | 6.6693 | 6.026 | 7.268 | 0.44796 | 1.242 | 6.7829 | 5.6034 | 7.9203
143 | 2018-05-22 | 5.8889 | 5.591 | 6.788 | 0.3228 | 1.197 | 6.7282 | 5.6733 | 7.8481
144 | 2018-05-23 | 5.7291 | 5.385 | 6.204 | 0.30086 | 0.819 | 6.5984 | 5.6659 | 7.6066
145 | 2018-05-24 | 6.6972 | 5.719 | 7.695 | 0.78501 | 1.976 | 6.5022 | 5.6731 | 7.4003
146 | 2018-05-25 | 7.1692 | 5.616 | 8.717 | 1.1269 | 3.101 | 6.4154 | 5.5564 | 7.3189
147 | 2018-05-26 | 7.3883 | 6.458 | 8.319 | 0.62354 | 1.861 | 6.4995 | 5.6181 | 7.4367
148 | 2018-05-27 | 6.9867 | 6.585 | 7.494 | 0.2659 | 0.909 | 6.647 | 5.9114 | 7.4979
149 | 2018-05-28 | 6.5211 | 5.616 | 7.318 | 0.58405 | 1.702 | 6.6258 | 5.8529 | 7.505
150 | 2018-05-29 | 7.3197 | 6.026 | 8.767 | 1.0076 | 2.741 | 6.8302 | 5.915 | 7.7877
151 | 2018-05-30 | 7.1808 | 5.411 | 8.593 | 1.1169 | 3.182 | 7.0376 | 5.9187 | 8.129
152 | 2018-05-31 | 7.5053 | 5.796 | 8.767 | 1.0904 | 2.971 | 7.153 | 5.9297 | 8.2821
| MEAN | 6.3855 | 5.2554 | 7.5975 |  | 2.3421 | 6.1802 | 5.0971 | 7.3683
| MIN | 5.2347 | 3.958 | 5.719 |  | 0.819 | 5.0675 | 4.0664 | 6.104
| MAX | 7.7769 | 6.585 | 9.287 |  | 3.471 | 7.153 | 5.9297 | 8.2821
| SD | 0.68158 | 0.69572 | 0.82226 |  | 0.78683 | 0.55124 | 0.58183 | 0.51288
| N | 31 | 31 | 31 |  | 31 | 31 | 31 | 31

## JUN
Julian Date | Date | D_mean | D_min | D_max | D_sd | D_range | AWAT | AWMINT | AWMT
153 | 2018-06-01 | 8.5845 | 6.965 | 10.051 | 1.2256 | 3.086 | 7.3552 | 6.1224 | 8.4727
154 | 2018-06-02 | 8.9868 | 8.095 | 9.854 | 0.57438 | 1.759 | 7.5835 | 6.3563 | 8.692
155 | 2018-06-03 | 9.2752 | 7.569 | 10.761 | 1.1647 | 3.192 | 7.9105 | 6.4969 | 9.1587
156 | 2018-06-04 | 9.951 | 7.995 | 11.565 | 1.3916 | 3.57 | 8.4005 | 6.8367 | 9.7654
157 | 2018-06-05 | 10.806 | 8.817 | 12.509 | 1.3757 | 3.692 | 8.8985 | 7.2354 | 10.3
158 | 2018-06-06 | 11.5679 | 9.608 | 13.305 | 1.3662 | 3.697 | 9.5252 | 7.835 | 10.9731
159 | 2018-06-07 | 12.0748 | 10.247 | 13.642 | 1.2116 | 3.395 | 10.178 | 8.4709 | 11.6696
160 | 2018-06-08 | 11.4259 | 10.638 | 12.34 | 0.53904 | 1.702 | 10.5839 | 8.9956 | 11.9966
161 | 2018-06-09 | 10.941 | 9.706 | 12.171 | 0.72947 | 2.465 | 10.8631 | 9.2257 | 12.3276
162 | 2018-06-10 | 9.4662 | 9.04 | 10.467 | 0.31694 | 1.427 | 10.8904 | 9.4359 | 12.2856
163 | 2018-06-11 | 8.8731 | 7.995 | 9.928 | 0.58326 | 1.933 | 10.7364 | 9.4359 | 12.0517
164 | 2018-06-12 | 8.7383 | 7.192 | 10.369 | 1.0703 | 3.177 | 10.441 | 9.2037 | 11.746
165 | 2018-06-13 | 9.4326 | 8.17 | 10.712 | 0.86838 | 2.542 | 10.136 | 8.9983 | 11.3756
166 | 2018-06-14 | 8.9756 | 7.945 | 9.608 | 0.39509 | 1.663 | 9.6932 | 8.6694 | 10.7993
167 | 2018-06-15 | 7.6458 | 6.102 | 8.742 | 0.89904 | 2.64 | 9.1532 | 8.0214 | 10.2853
168 | 2018-06-16 | 8.3854 | 7.419 | 9.78 | 0.76815 | 2.361 | 8.7881 | 7.6947 | 9.9437
169 | 2018-06-17 | 8.3337 | 6.458 | 10.345 | 1.3309 | 3.887 | 8.6263 | 7.3259 | 9.9263
170 | 2018-06-18 | 8.8398 | 8.12 | 9.731 | 0.53299 | 1.611 | 8.6216 | 7.3437 | 9.8981
171 | 2018-06-19 | 9.1613 | 8.17 | 9.977 | 0.63281 | 1.807 | 8.682 | 7.4834 | 9.8421
172 | 2018-06-20 | 10.0725 | 7.87 | 12.364 | 1.6501 | 4.494 | 8.7734 | 7.4406 | 10.0781
173 | 2018-06-21 | 10.5763 | 9.509 | 11.832 | 0.77005 | 2.323 | 9.0021 | 7.664 | 10.3959
174 | 2018-06-22 | 11.106 | 9.361 | 12.968 | 1.2855 | 3.607 | 9.4964 | 8.1296 | 10.9996
175 | 2018-06-23 | 11.1017 | 10.492 | 11.759 | 0.38553 | 1.267 | 9.8845 | 8.5686 | 11.2823
176 | 2018-06-24 | 10.3971 | 9.756 | 11.053 | 0.27468 | 1.297 | 10.1792 | 9.0397 | 11.3834
177 | 2018-06-25 | 10.5422 | 8.99 | 12.316 | 1.2469 | 3.326 | 10.4224 | 9.164 | 11.7527
178 | 2018-06-26 | 11.6589 | 9.657 | 13.642 | 1.453 | 3.985 | 10.7793 | 9.3764 | 12.2763
179 | 2018-06-27 | 12.6712 | 10.394 | 15.079 | 1.7343 | 4.685 | 11.1505 | 9.737 | 12.6641
180 | 2018-06-28 | 13.8679 | 11.904 | 16.058 | 1.49 | 4.154 | 11.6207 | 10.0791 | 13.2679
181 | 2018-06-29 | 14.6877 | 12.703 | 17.011 | 1.5581 | 4.308 | 12.1324 | 10.5566 | 13.8454
182 | 2018-06-30 | 15.246 | 13.137 | 17.51 | 1.6016 | 4.373 | 12.7244 | 10.9344 | 14.667
| MEAN | 10.4464 | 9.0008 | 11.915 |  | 2.9142 | 9.7744 | 8.3959 | 11.1374
| MIN | 7.6458 | 6.102 | 8.742 |  | 1.267 | 7.3552 | 6.1224 | 8.4727
| MAX | 15.246 | 13.137 | 17.51 |  | 4.685 | 12.7244 | 10.9344 | 14.667
| SD | 1.8844 | 1.7036 | 2.2375 |  | 1.0652 | 1.3084 | 1.2361 | 1.4584
| N | 30 | 30 | 30 |  | 30 | 30 | 30 | 30

## JUL
Julian Date | Date | D_mean | D_min | D_max | D_sd | D_range | AWAT | AWMINT | AWMT
183 | 2018-07-01 | 15.2757 | 13.473 | 17.177 | 1.2768 | 3.704 | 13.4214 | 11.4654 | 15.5419
184 | 2018-07-02 | 14.8287 | 13.473 | 16.511 | 0.99552 | 3.038 | 14.0337 | 12.1059 | 16.1411
185 | 2018-07-03 | 14.9974 | 13.57 | 16.773 | 1.0964 | 3.203 | 14.5107 | 12.6649 | 16.5884
186 | 2018-07-04 | 13.4252 | 12.437 | 14.146 | 0.57326 | 1.709 | 14.6184 | 12.9567 | 16.4551
187 | 2018-07-05 | 12.1918 | 11.078 | 13.088 | 0.64711 | 2.01 | 14.3789 | 12.8387 | 16.0309
188 | 2018-07-06 | 12.3142 | 11.151 | 13.786 | 0.99196 | 2.635 | 14.0399 | 12.617 | 15.5701
189 | 2018-07-07 | 12.4469 | 10.81 | 14.026 | 1.1642 | 3.216 | 13.64 | 12.2846 | 15.0724
190 | 2018-07-08 | 12.7332 | 12.147 | 13.473 | 0.4491 | 1.326 | 13.2768 | 12.0951 | 14.5433
191 | 2018-07-09 | 12.445 | 11.321 | 13.954 | 0.94796 | 2.633 | 12.9363 | 11.7877 | 14.178
192 | 2018-07-10 | 12.3689 | 10.614 | 13.858 | 1.2118 | 3.244 | 12.5608 | 11.3654 | 13.7616
193 | 2018-07-11 | 13.0803 | 11.346 | 14.912 | 1.3062 | 3.566 | 12.5115 | 11.2096 | 13.871
194 | 2018-07-12 | 13.2712 | 12.098 | 14.529 | 0.86466 | 2.431 | 12.6657 | 11.3553 | 14.0769
195 | 2018-07-13 | 13.625 | 12.219 | 15.151 | 1.1185 | 2.932 | 12.8529 | 11.5079 | 14.2719
196 | 2018-07-14 | 13.6384 | 11.783 | 15.39 | 1.3295 | 3.607 | 13.0232 | 11.6469 | 14.4667
197 | 2018-07-15 | 13.6871 | 12.34 | 15.485 | 1.015 | 3.145 | 13.1594 | 11.6744 | 14.7541
198 | 2018-07-16 | 12.7179 | 11.54 | 13.93 | 0.83062 | 2.39 | 13.1984 | 11.7057 | 14.7507
199 | 2018-07-17 | 13.4831 | 11.224 | 15.986 | 1.7803 | 4.762 | 13.3576 | 11.7929 | 15.0547
200 | 2018-07-18 | 14.4492 | 12.316 | 16.796 | 1.6365 | 4.48 | 13.5531 | 11.9314 | 15.3239
201 | 2018-07-19 | 14.6469 | 13.016 | 16.082 | 1.0602 | 3.066 | 13.7497 | 12.0626 | 15.5457
202 | 2018-07-20 | 14.4794 | 12.485 | 16.63 | 1.4818 | 4.145 | 13.8717 | 12.1006 | 15.757
203 | 2018-07-21 | 14.9505 | 12.727 | 17.296 | 1.6703 | 4.569 | 14.0592 | 12.2354 | 16.0293
204 | 2018-07-22 | 14.2463 | 13.522 | 15.605 | 0.50021 | 2.083 | 14.1391 | 12.4043 | 16.0464
205 | 2018-07-23 | 13.8846 | 12.147 | 15.485 | 1.2552 | 3.338 | 14.3057 | 12.491 | 16.2686
206 | 2018-07-24 | 14.7343 | 12.389 | 17.344 | 1.8973 | 4.955 | 14.4845 | 12.6574 | 16.4626
207 | 2018-07-25 | 16.1575 | 14.026 | 18.461 | 1.6528 | 4.435 | 14.7285 | 12.9017 | 16.7004
208 | 2018-07-26 | 16.3729 | 15.199 | 17.891 | 0.94631 | 2.692 | 14.9751 | 13.2136 | 16.9589
209 | 2018-07-27 | 16.4834 | 14.505 | 18.604 | 1.5218 | 4.099 | 15.2614 | 13.5021 | 17.2409
210 | 2018-07-28 | 17.0042 | 14.936 | 19.199 | 1.5367 | 4.263 | 15.5547 | 13.8177 | 17.5127
211 | 2018-07-29 | 17.3318 | 15.438 | 19.222 | 1.3571 | 3.784 | 15.9955 | 14.0914 | 18.0294
212 | 2018-07-30 | 17.7401 | 15.963 | 19.46 | 1.2463 | 3.497 | 16.5463 | 14.6366 | 18.5973
213 | 2018-07-31 | 16.7015 | 15.39 | 18.033 | 0.83801 | 2.643 | 16.8273 | 15.0653 | 18.6957
| MEAN | 14.3778 | 12.7962 | 16.0736 |  | 3.2774 | 14.0722 | 12.4576 | 15.8161
| MIN | 12.1918 | 10.614 | 13.088 |  | 1.326 | 12.5115 | 11.2096 | 13.7616
| MAX | 17.7401 | 15.963 | 19.46 |  | 4.955 | 16.8273 | 15.0653 | 18.6957
| SD | 1.6157 | 1.4925 | 1.871 |  | 0.91618 | 1.1169 | 0.96449 | 1.3315
| N | 31 | 31 | 31 |  | 31 | 31 | 31 | 31

## AUG
Julian Date | Date | D_mean | D_min | D_max | D_sd | D_range | AWAT | AWMINT | AWMT
214 | 2018-08-01 | 15.3923 | 13.546 | 17.106 | 1.2698 | 3.56 | 16.718 | 14.9967 | 18.5021
215 | 2018-08-02 | 15.4283 | 13.666 | 16.939 | 1.1854 | 3.273 | 16.5831 | 14.7777 | 18.3661
216 | 2018-08-03 | 14.2627 | 13.546 | 15.748 | 0.53648 | 2.202 | 16.2658 | 14.6407 | 17.9581
217 | 2018-08-04 | 14.3095 | 12.292 | 16.63 | 1.6081 | 4.338 | 15.8809 | 14.263 | 17.5911
218 | 2018-08-05 | 15.4631 | 13.546 | 17.368 | 1.3643 | 3.822 | 15.6139 | 13.9927 | 17.3263
219 | 2018-08-06 | 15.7035 | 14.745 | 16.63 | 0.68271 | 1.885 | 15.323 | 13.8187 | 16.922
220 | 2018-08-07 | 15.2679 | 14.17 | 16.034 | 0.64397 | 1.864 | 15.1182 | 13.6444 | 16.6364
221 | 2018-08-08 | 14.6995 | 13.401 | 16.058 | 0.98227 | 2.657 | 15.0192 | 13.6237 | 16.4867
222 | 2018-08-09 | 14.0394 | 12.944 | 14.936 | 0.70693 | 1.992 | 14.8208 | 13.5206 | 16.2006
223 | 2018-08-10 | 14.4707 | 13.401 | 15.629 | 0.79909 | 2.228 | 14.8505 | 13.4999 | 16.1836
224 | 2018-08-11 | 14.5909 | 12.896 | 16.32 | 1.2389 | 3.424 | 14.8907 | 13.5861 | 16.1393
225 | 2018-08-12 | 15.2946 | 13.594 | 17.106 | 1.2662 | 3.512 | 14.8667 | 13.593 | 16.1019
226 | 2018-08-13 | 15.602 | 13.954 | 17.249 | 1.1521 | 3.295 | 14.8522 | 13.48 | 16.1903
227 | 2018-08-14 | 16.3028 | 14.625 | 18.01 | 1.2103 | 3.385 | 15 | 13.545 | 16.4726
228 | 2018-08-15 | 16.6418 | 15.127 | 17.962 | 0.9988 | 2.835 | 15.2775 | 13.7916 | 16.7446
229 | 2018-08-16 | 16.6845 | 15.151 | 18.01 | 1.0016 | 2.859 | 15.6554 | 14.1069 | 17.1837
230 | 2018-08-17 | 16.8016 | 15.318 | 18.105 | 0.97366 | 2.787 | 15.9883 | 14.3807 | 17.5374
231 | 2018-08-18 | 16.8734 | 15.724 | 17.748 | 0.73262 | 2.024 | 16.3144 | 14.7847 | 17.7414
232 | 2018-08-19 | 15.3483 | 14.098 | 16.773 | 0.76973 | 2.675 | 16.3221 | 14.8567 | 17.6939
233 | 2018-08-20 | 15.0654 | 13.546 | 16.511 | 1.0381 | 2.965 | 16.2454 | 14.7984 | 17.5884
234 | 2018-08-21 | 15.4675 | 14.05 | 16.487 | 0.88018 | 2.437 | 16.1261 | 14.7163 | 17.3709
235 | 2018-08-22 | 14.9101 | 14.098 | 16.082 | 0.52055 | 1.984 | 15.8787 | 14.5693 | 17.1023
236 | 2018-08-23 | 13.9867 | 12.751 | 14.888 | 0.77065 | 2.137 | 15.4933 | 14.2264 | 16.6563
237 | 2018-08-24 | 13.9963 | 12.389 | 15.366 | 1.0265 | 2.977 | 15.0925 | 13.808 | 16.265
238 | 2018-08-25 | 13.7311 | 12.195 | 15.031 | 1.0061 | 2.836 | 14.6436 | 13.3039 | 15.8769
239 | 2018-08-26 | 14.5129 | 13.233 | 15.796 | 0.86706 | 2.563 | 14.5243 | 13.1803 | 15.7373
240 | 2018-08-27 | 15.2679 | 14.361 | 16.058 | 0.57352 | 1.697 | 14.5532 | 13.2967 | 15.6726
241 | 2018-08-28 | 14.7997 | 13.762 | 15.557 | 0.65224 | 1.795 | 14.4578 | 13.2556 | 15.5397
242 | 2018-08-29 | 14.5489 | 13.257 | 15.509 | 0.79358 | 2.252 | 14.4062 | 13.1354 | 15.4579
243 | 2018-08-30 | 14.8552 | 13.69 | 16.058 | 0.79896 | 2.368 | 14.5303 | 13.2696 | 15.625
244 | 2018-08-31 | 15.1973 | 14.337 | 15.963 | 0.49738 | 1.626 | 14.7019 | 13.5479 | 15.7103
| MEAN | 15.1457 | 13.7875 | 16.4409 |  | 2.6534 | 15.3553 | 13.9358 | 16.7284
| MIN | 13.7311 | 12.195 | 14.888 |  | 1.626 | 14.4062 | 13.1354 | 15.4579
| MAX | 16.8734 | 15.724 | 18.105 |  | 4.338 | 16.718 | 14.9967 | 18.5021
| SD | 0.85608 | 0.87413 | 0.94077 |  | 0.6872 | 0.70322 | 0.58733 | 0.86896
| N | 31 | 31 | 31 |  | 31 | 31 | 31 | 31

## SEP
Julian Date | Date | D_mean | D_min | D_max | D_sd | D_range | AWAT | AWMINT | AWMT
245 | 2018-09-01 | 14.8705 | 14.266 | 15.294 | 0.36411 | 1.028 | 14.8646 | 13.8437 | 15.7479
246 | 2018-09-02 | 14.0782 | 13.57 | 14.984 | 0.35478 | 1.414 | 14.8025 | 13.8919 | 15.6319
247 | 2018-09-03 | 12.9116 | 12.171 | 13.497 | 0.42861 | 1.326 | 14.4659 | 13.579 | 15.266
248 | 2018-09-04 | 11.6912 | 10.32 | 12.847 | 0.86768 | 2.527 | 14.0219 | 13.0873 | 14.8789
249 | 2018-09-05 | 11.8266 | 10.858 | 12.654 | 0.54077 | 1.796 | 13.633 | 12.7446 | 14.471
250 | 2018-09-06 | 11.1306 | 10.565 | 11.904 | 0.37762 | 1.339 | 13.1009 | 12.2981 | 13.8776
251 | 2018-09-07 | 11.6689 | 10.59 | 12.896 | 0.89429 | 2.306 | 12.5968 | 11.7629 | 13.4394
252 | 2018-09-08 | 11.8684 | 11.224 | 12.485 | 0.41442 | 1.261 | 12.168 | 11.3283 | 13.0381
253 | 2018-09-09 | 10.4604 | 8.965 | 11.856 | 1.0168 | 2.891 | 11.6511 | 10.6704 | 12.5913
254 | 2018-09-10 | 11.4251 | 10.149 | 12.775 | 0.94206 | 2.626 | 11.4388 | 10.3816 | 12.4881
255 | 2018-09-11 | 11.7889 | 10.638 | 12.63 | 0.47753 | 1.992 | 11.4527 | 10.427 | 12.4571
256 | 2018-09-12 | 9.4487 | 8.295 | 10.492 | 0.69095 | 2.197 | 11.113 | 10.0609 | 12.1483
257 | 2018-09-13 | 8.784 | 7.544 | 9.805 | 0.79101 | 2.261 | 10.7777 | 9.6293 | 11.8484
258 | 2018-09-14 | 9.0784 | 7.82 | 10.345 | 0.86984 | 2.525 | 10.4077 | 9.2336 | 11.484
259 | 2018-09-15 | 10.0286 | 8.891 | 11.224 | 0.80809 | 2.333 | 10.1448 | 8.9003 | 11.3039
260 | 2018-09-16 | 10.69 | 9.583 | 11.759 | 0.76704 | 2.176 | 10.1776 | 8.9886 | 11.29
261 | 2018-09-17 | 11.645 | 11.419 | 11.856 | 0.16504 | 0.437 | 10.2091 | 9.17 | 11.1587
262 | 2018-09-18 | 10.7011 | 9.731 | 11.856 | 0.67234 | 2.125 | 10.0537 | 9.0404 | 11.0481
263 | 2018-09-19 | 9.615 | 8.568 | 10.541 | 0.71422 | 1.973 | 10.0774 | 9.0794 | 11.0551
264 | 2018-09-20 | 9.2271 | 8.344 | 10.075 | 0.55224 | 1.731 | 10.1407 | 9.1937 | 11.0937
265 | 2018-09-21 | 8.8352 | 7.695 | 9.879 | 0.80163 | 2.184 | 10.106 | 9.1759 | 11.0271
266 | 2018-09-22 | 9.6879 | 9.262 | 10.149 | 0.32938 | 0.887 | 10.0573 | 9.2289 | 10.8736
267 | 2018-09-23 | 10.1471 | 9.485 | 10.932 | 0.56158 | 1.447 | 9.9798 | 9.2149 | 10.7554
268 | 2018-09-24 | 9.6465 | 8.643 | 10.394 | 0.57658 | 1.751 | 9.6943 | 8.8183 | 10.5466
269 | 2018-09-25 | 9.4456 | 8.543 | 10.418 | 0.67475 | 1.875 | 9.5149 | 8.6486 | 10.3411
270 | 2018-09-26 | 9.5347 | 8.394 | 10.761 | 0.82218 | 2.367 | 9.5034 | 8.6237 | 10.3726
271 | 2018-09-27 | 10.3754 | 9.312 | 11.565 | 0.76933 | 2.253 | 9.6675 | 8.762 | 10.5854
272 | 2018-09-28 | 10.6328 | 9.805 | 11.492 | 0.5673 | 1.687 | 9.9243 | 9.0634 | 10.8159
273 | 2018-09-29 | 10.5979 | 9.706 | 11.516 | 0.63154 | 1.81 | 10.0543 | 9.1269 | 11.0111
274 | 2018-09-30 | 11.3109 | 10.834 | 11.832 | 0.32656 | 0.998 | 10.2205 | 9.3196 | 11.1397
| MEAN | 10.7717 | 9.8397 | 11.6904 |  | 1.8508 | 11.2007 | 10.2431 | 12.1262
| MIN | 8.784 | 7.544 | 9.805 |  | 0.437 | 9.5034 | 8.6237 | 10.3411
| MAX | 14.8705 | 14.266 | 15.294 |  | 2.891 | 14.8646 | 13.8919 | 15.7479
| SD | 1.4616 | 1.6116 | 1.3783 |  | 0.5785 | 1.6984 | 1.7187 | 1.6642
| N | 30 | 30 | 30 |  | 30 | 30 | 30 | 30

## OCT
Julian Date | Date | D_mean | D_min | D_max | D_sd | D_range | AWAT | AWMINT | AWMT
275 | 2018-10-01 | 10.8324 | 9.608 | 11.37 | 0.37806 | 1.762 | 10.39 | 9.4574 | 11.2791
276 | 2018-10-02 | 8.37 | 7.469 | 9.46 | 0.55094 | 1.991 | 10.2363 | 9.304 | 11.1423
277 | 2018-10-03 | 7.3816 | 6.357 | 8.369 | 0.68846 | 2.012 | 9.9287 | 9.013 | 10.8006
278 | 2018-10-04 | 7.6708 | 6.889 | 8.444 | 0.53002 | 1.555 | 9.5423 | 8.6669 | 10.3547
279 | 2018-10-05 | 7.9991 | 7.519 | 8.618 | 0.37354 | 1.099 | 9.1661 | 8.3403 | 9.9441
280 | 2018-10-06 | 7.603 | 6.99 | 8.22 | 0.3896 | 1.23 | 8.7383 | 7.9523 | 9.4733
281 | 2018-10-07 | 7.5525 | 7.167 | 8.17 | 0.33278 | 1.003 | 8.2014 | 7.4284 | 8.9501
282 | 2018-10-08 | 7.1996 | 6.839 | 7.645 | 0.2537 | 0.806 | 7.6824 | 7.0329 | 8.418
283 | 2018-10-09 | 8.6187 | 7.695 | 9.287 | 0.44983 | 1.592 | 7.7179 | 7.0651 | 8.3933
284 | 2018-10-10 | 7.0281 | 5.719 | 8.344 | 0.78026 | 2.625 | 7.6674 | 6.974 | 8.3897
285 | 2018-10-11 | 4.5657 | 3.617 | 5.668 | 0.5203 | 2.051 | 7.2238 | 6.5066 | 7.9931
286 | 2018-10-12 | 3.1239 | 2.53 | 3.722 | 0.35943 | 1.192 | 6.5274 | 5.7939 | 7.2937
287 | 2018-10-13 | 3.3664 | 2.69 | 4.246 | 0.53598 | 1.556 | 5.9221 | 5.1796 | 6.726
288 | 2018-10-14 | 5.6411 | 4.272 | 6.306 | 0.66204 | 2.034 | 5.6491 | 4.766 | 6.4597
289 | 2018-10-15 | 6.2114 | 5.975 | 6.535 | 0.23655 | 0.56 | 5.5079 | 4.6426 | 6.3011
290 | 2018-10-16 | 6.488 | 6.357 | 6.611 | 0.069902 | 0.254 | 5.2035 | 4.4514 | 5.9189
291 | 2018-10-17 | 6.3086 | 6.077 | 6.56 | 0.11699 | 0.483 | 5.1007 | 4.5026 | 5.664
292 | 2018-10-18 | 6.0383 | 5.668 | 6.382 | 0.20895 | 0.714 | 5.3111 | 4.7956 | 5.766
293 | 2018-10-19 | 5.979 | 5.488 | 6.509 | 0.28893 | 1.021 | 5.719 | 5.2181 | 6.1641
294 | 2018-10-20 | 5.2927 | 4.766 | 5.847 | 0.27617 | 1.081 | 5.9941 | 5.5147 | 6.3929
295 | 2018-10-21 | 5.4252 | 4.714 | 6.051 | 0.48489 | 1.337 | 5.9633 | 5.5779 | 6.3564
296 | 2018-10-22 | 5.641 | 5.05 | 6.23 | 0.29983 | 1.18 | 5.8818 | 5.4457 | 6.3129
297 | 2018-10-23 | 4.7686 | 4.115 | 5.231 | 0.38747 | 1.116 | 5.6362 | 5.1254 | 6.1157
298 | 2018-10-24 | 5.428 | 4.869 | 5.975 | 0.45916 | 1.106 | 5.5104 | 4.9529 | 6.0321
299 | 2018-10-25 | 6.2235 | 5.898 | 6.611 | 0.25633 | 0.713 | 5.5369 | 4.9857 | 6.0649
300 | 2018-10-26 | 5.8413 | 5.565 | 6.153 | 0.19791 | 0.588 | 5.5172 | 4.9967 | 6.014
301 | 2018-10-27 | 6.3794 | 6.128 | 6.661 | 0.19454 | 0.533 | 5.6724 | 5.1913 | 6.1303
302 | 2018-10-28 | 6.1753 | 5.591 | 6.56 | 0.23902 | 0.969 | 5.7796 | 5.3166 | 6.203
303 | 2018-10-29 | 5.2431 | 4.662 | 5.975 | 0.44444 | 1.313 | 5.7228 | 5.2611 | 6.1666
304 | 2018-10-30 | 6.2816 | 5.975 | 6.611 | 0.27959 | 0.636 | 5.9389 | 5.5269 | 6.3637
305 | 2018-10-31 | 6.3111 | 5.924 | 6.585 | 0.17835 | 0.661 | 6.065 | 5.6776 | 6.4509
| MEAN | 6.3545 | 5.7478 | 6.9341 |  | 1.1862 | 6.7953 | 6.1504 | 7.4205
| MIN | 3.1239 | 2.53 | 3.722 |  | 0.254 | 5.1007 | 4.4514 | 5.664
| MAX | 10.8324 | 9.608 | 11.37 |  | 2.625 | 10.39 | 9.4574 | 11.2791
| SD | 1.524 | 1.4797 | 1.5623 |  | 0.56345 | 1.6507 | 1.5329 | 1.7783
| N | 31 | 31 | 31 |  | 31 | 31 | 31 | 31

## NOV
Julian Date | Date | D_mean | D_min | D_max | D_sd | D_range | AWAT | AWMINT | AWMT
306 | 2018-11-01 | 5.8036 | 5.565 | 5.949 | 0.11228 | 0.384 | 6.0051 | 5.63 | 6.3563
307 | 2018-11-02 | 6.2381 | 5.872 | 6.585 | 0.29374 | 0.713 | 6.0618 | 5.6739 | 6.418
308 | 2018-11-03 | 5.9431 | 5.591 | 6.382 | 0.20911 | 0.791 | 5.9994 | 5.5971 | 6.3781
309 | 2018-11-04 | 5.3839 | 5.05 | 5.796 | 0.17055 | 0.746 | 5.8864 | 5.5199 | 6.269
310 | 2018-11-05 | 5.1361 | 4.662 | 5.821 | 0.35397 | 1.159 | 5.8711 | 5.5199 | 6.247
311 | 2018-11-06 | 5.9425 | 5.154 | 6.458 | 0.31915 | 1.304 | 5.8226 | 5.4026 | 6.2251
312 | 2018-11-07 | 5.1082 | 4.584 | 5.539 | 0.35263 | 0.955 | 5.6508 | 5.2111 | 6.0757
313 | 2018-11-08 | 5.2246 | 4.818 | 5.539 | 0.2258 | 0.721 | 5.5681 | 5.1044 | 6.0171
314 | 2018-11-09 | 5.4399 | 5.05 | 5.872 | 0.28048 | 0.822 | 5.4541 | 4.987 | 5.9153
315 | 2018-11-10 | 5.5008 | 5.205 | 5.847 | 0.1592 | 0.642 | 5.3909 | 4.9319 | 5.8389
316 | 2018-11-11 | 5.1447 | 4.74 | 5.411 | 0.23437 | 0.671 | 5.3567 | 4.8876 | 5.7839
317 | 2018-11-12 | 6.0998 | 5.437 | 6.839 | 0.57278 | 1.402 | 5.4944 | 4.9983 | 5.9293
318 | 2018-11-13 | 6.273 | 6 | 6.636 | 0.16196 | 0.636 | 5.5416 | 5.1191 | 5.9547
319 | 2018-11-14 | 5.7828 | 5.385 | 6 | 0.15853 | 0.615 | 5.6379 | 5.2336 | 6.0206
320 | 2018-11-15 | 5.1674 | 4.869 | 5.462 | 0.14546 | 0.593 | 5.6298 | 5.2409 | 6.0096
321 | 2018-11-16 | 4.5691 | 3.932 | 4.895 | 0.26416 | 0.963 | 5.5054 | 5.0811 | 5.87
322 | 2018-11-17 | 3.5516 | 3.195 | 3.906 | 0.18822 | 0.711 | 5.2269 | 4.794 | 5.5927
323 | 2018-11-18 | 3.2079 | 2.823 | 3.591 | 0.20587 | 0.768 | 4.9502 | 4.5201 | 5.3327
324 | 2018-11-19 | 3.2285 | 3.116 | 3.354 | 0.067636 | 0.238 | 4.54 | 4.1886 | 4.8349
325 | 2018-11-20 | 3.8909 | 3.38 | 4.298 | 0.36029 | 0.918 | 4.1997 | 3.8143 | 4.5009
326 | 2018-11-21 | 4.2161 | 3.775 | 4.584 | 0.25792 | 0.809 | 3.9759 | 3.5843 | 4.2986
327 | 2018-11-22 | 4.0249 | 3.643 | 4.454 | 0.27977 | 0.811 | 3.8127 | 3.4091 | 4.1546
328 | 2018-11-23 | 3.5775 | 3.354 | 3.827 | 0.11877 | 0.473 | 3.671 | 3.3266 | 4.002
329 | 2018-11-24 | 3.6536 | 3.38 | 3.985 | 0.16973 | 0.605 | 3.6856 | 3.353 | 4.0133
330 | 2018-11-25 | 3.546 | 3.248 | 3.932 | 0.24042 | 0.684 | 3.7339 | 3.4137 | 4.062
331 | 2018-11-26 | 3.8298 | 3.459 | 4.168 | 0.19361 | 0.709 | 3.8198 | 3.4627 | 4.1783
332 | 2018-11-27 | 3.3801 | 3.142 | 3.722 | 0.19491 | 0.58 | 3.7468 | 3.4287 | 4.096
333 | 2018-11-28 | 3.339 | 2.956 | 3.722 | 0.19339 | 0.766 | 3.6215 | 3.3117 | 3.9729
334 | 2018-11-29 | 2.2865 | 1.886 | 2.93 | 0.27525 | 1.044 | 3.3732 | 3.0607 | 3.7551
335 | 2018-11-30 | 2.1776 | 1.886 | 2.584 | 0.2697 | 0.698 | 3.1732 | 2.851 | 3.5776
| MEAN | 4.5556 | 4.1719 | 4.9363 |  | 0.76437 | 4.8802 | 4.4886 | 5.256
| MIN | 2.1776 | 1.886 | 2.584 |  | 0.238 | 3.1732 | 2.851 | 3.5776
| MAX | 6.273 | 6 | 6.839 |  | 1.402 | 6.0618 | 5.6739 | 6.418
| SD | 1.1985 | 1.1616 | 1.2124 |  | 0.24345 | 0.96605 | 0.93278 | 0.98795
| N | 30 | 30 | 30 |  | 30 | 30 | 30 | 30

## DEC
Julian Date | Date | D_mean | D_min | D_max | D_sd | D_range | AWAT | AWMINT | AWMT
336 | 2018-12-01 | 2.7351 | 2.45 | 3.089 | 0.15845 | 0.639 | 3.042 | 2.7181 | 3.4496
337 | 2018-12-02 | 2.2654 | 1.913 | 2.61 | 0.24147 | 0.697 | 2.8591 | 2.5274 | 3.2607
338 | 2018-12-03 | 2.672 | 2.316 | 3.063 | 0.27109 | 0.747 | 2.6937 | 2.3641 | 3.1029
339 | 2018-12-04 | 2.2098 | 1.344 | 2.823 | 0.40801 | 1.479 | 2.5265 | 2.1073 | 2.9744
340 | 2018-12-05 | 0.36277 | 0.051 | 1.262 | 0.36152 | 1.211 | 2.1013 | 1.6923 | 2.623
341 | 2018-12-06 | 0.051 | 0.051 | 0.051 | 1.4025e-17 | 0 | 1.782 | 1.4301 | 2.2117
342 | 2018-12-07 | 0.051 | 0.051 | 0.051 | 1.4025e-17 | 0 | 1.4782 | 1.168 | 1.8499
343 | 2018-12-08 | 0.051 | 0.051 | 0.051 | 1.4025e-17 | 0 | 1.0947 | 0.82529 | 1.4159
344 | 2018-12-09 | 0.051 | 0.051 | 0.051 | 1.4025e-17 | 0 | 0.77837 | 0.55929 | 1.0503
345 | 2018-12-10 | 0.051 | 0.051 | 0.051 | 1.4025e-17 | 0 | 0.40394 | 0.23571 | 0.62
346 | 2018-12-11 | 0.051 | 0.051 | 0.051 | 1.4025e-17 | 0 | 0.095539 | 0.051 | 0.224
347 | 2018-12-12 | 0.051 | 0.051 | 0.051 | 1.4025e-17 | 0 | 0.051 | 0.051 | 0.051
348 | 2018-12-13 | 0.051 | 0.051 | 0.051 | 1.4025e-17 | 0 | 0.051 | 0.051 | 0.051
349 | 2018-12-14 | 0.051 | 0.051 | 0.051 | 1.4025e-17 | 0 | 0.051 | 0.051 | 0.051
350 | 2018-12-15 | 0.051 | 0.051 | 0.051 | 1.4025e-17 | 0 | 0.051 | 0.051 | 0.051
351 | 2018-12-16 | 0.051 | 0.051 | 0.051 | 1.4025e-17 | 0 | 0.051 | 0.051 | 0.051
352 | 2018-12-17 | 0.051 | 0.051 | 0.051 | 1.4025e-17 | 0 | 0.051 | 0.051 | 0.051
353 | 2018-12-18 | 0.051 | 0.051 | 0.051 | 1.4025e-17 | 0 | 0.051 | 0.051 | 0.051
354 | 2018-12-19 | 0.051 | 0.051 | 0.051 | 1.4025e-17 | 0 | 0.051 | 0.051 | 0.051
355 | 2018-12-20 | 0.087063 | 0.051 | 0.301 | 0.054155 | 0.25 | 0.056152 | 0.051 | 0.086714
356 | 2018-12-21 | 0.5746 | 0.163 | 0.88 | 0.22407 | 0.717 | 0.13095 | 0.067 | 0.20514
357 | 2018-12-22 | 0.71254 | 0.577 | 0.88 | 0.098534 | 0.303 | 0.22546 | 0.14214 | 0.32357
358 | 2018-12-23 | 0.8669 | 0.715 | 0.989 | 0.095841 | 0.274 | 0.34201 | 0.237 | 0.45757
359 | 2018-12-24 | 1.0899 | 0.934 | 1.262 | 0.11757 | 0.328 | 0.49043 | 0.36314 | 0.63057
360 | 2018-12-25 | 1.1844 | 1.099 | 1.289 | 0.055002 | 0.19 | 0.65233 | 0.51286 | 0.80743
361 | 2018-12-26 | 1.2121 | 1.126 | 1.344 | 0.054967 | 0.218 | 0.8182 | 0.66643 | 0.99214
362 | 2018-12-27 | 1.0627 | 0.934 | 1.208 | 0.063247 | 0.274 | 0.95758 | 0.79257 | 1.1217
363 | 2018-12-28 | 0.87558 | 0.715 | 1.044 | 0.082619 | 0.329 | 1.0006 | 0.87143 | 1.1451
364 | 2018-12-29 | 0.80852 | 0.632 | 1.071 | 0.1377 | 0.439 | 1.0143 | 0.87929 | 1.1724
365 | 2018-12-30 | 0.85252 | 0.522 | 1.153 | 0.18735 | 0.631 | 1.0122 | 0.85171 | 1.1959
366 | 2018-12-31 | 0.47246 | 0.163 | 0.715 | 0.18245 | 0.552 | 0.92403 | 0.74157 | 1.1177
| MEAN | 0.66962 | 0.52965 | 0.82894 |  | 0.29929 | 0.86734 | 0.71816 | 1.0467
| MIN | 0.051 | 0.051 | 0.051 |  | 0 | 0.051 | 0.051 | 0.051
| MAX | 2.7351 | 2.45 | 3.089 |  | 1.479 | 3.042 | 2.7181 | 3.4496
| SD | 0.81772 | 0.6947 | 0.95303 |  | 0.38048 | 0.9286 | 0.80669 | 1.0774
| N | 31 | 31 | 31 |  | 31 | 31 | 31 | 31

## MONTHLY SUMMARY
|  | JAN | FEB | MAR | APR | MAY | JUN | JUL | AUG | SEP | OCT | NOV | DEC
D_mean | MEAN | 1.0873 | 2.1067 | 3.3058 | 4.6827 | 6.3855 | 10.4464 | 14.3778 | 15.1457 | 10.7717 | 6.3545 | 4.5556 | 0.66962
D_mean | MIN | 0.051 | 0.32692 | 1.8755 | 3.9514 | 5.2347 | 7.6458 | 12.1918 | 13.7311 | 8.784 | 3.1239 | 2.1776 | 0.051
D_mean | MAX | 1.9869 | 3.2381 | 4.1804 | 5.3904 | 7.7769 | 15.246 | 17.7401 | 16.8734 | 14.8705 | 10.8324 | 6.273 | 2.7351
D_mean | SD | 0.64533 | 0.81064 | 0.56242 | 0.32496 | 0.68158 | 1.8844 | 1.6157 | 0.85608 | 1.4616 | 1.524 | 1.1985 | 0.81772
D_min | MEAN | 0.88935 | 1.6844 | 2.5903 | 3.7696 | 5.2554 | 9.0008 | 12.7962 | 13.7875 | 9.8397 | 5.7478 | 4.1719 | 0.52965
D_min | MIN | 0.051 | 0.051 | 0.934 | 3.221 | 3.958 | 6.102 | 10.614 | 12.195 | 7.544 | 2.53 | 1.886 | 0.051
D_min | MAX | 1.615 | 2.797 | 3.591 | 4.454 | 6.585 | 13.137 | 15.963 | 15.724 | 14.266 | 9.608 | 6 | 2.45
D_min | SD | 0.56346 | 0.79757 | 0.60693 | 0.35572 | 0.69572 | 1.7036 | 1.4925 | 0.87413 | 1.6116 | 1.4797 | 1.1616 | 0.6947
D_max | MEAN | 1.2773 | 2.602 | 4.1998 | 5.8067 | 7.5975 | 11.915 | 16.0736 | 16.4409 | 11.6904 | 6.9341 | 4.9363 | 0.82894
D_max | MIN | 0.051 | 0.742 | 2.77 | 4.246 | 5.719 | 8.742 | 13.088 | 14.888 | 9.805 | 3.722 | 2.584 | 0.051
D_max | MAX | 2.343 | 3.854 | 5.693 | 6.636 | 9.287 | 17.51 | 19.46 | 18.105 | 15.294 | 11.37 | 6.839 | 3.089
D_max | SD | 0.73817 | 0.88284 | 0.69073 | 0.55283 | 0.82226 | 2.2375 | 1.871 | 0.94077 | 1.3783 | 1.5623 | 1.2124 | 0.95303
D_range | MEAN | 0.38794 | 0.91759 | 1.6095 | 2.0371 | 2.3421 | 2.9142 | 3.2774 | 2.6534 | 1.8508 | 1.1862 | 0.76437 | 0.29929
D_range | MIN | 0 | 0.49 | 0.776 | 0.708 | 0.819 | 1.267 | 1.326 | 1.626 | 0.437 | 0.254 | 0.238 | 0
D_range | MAX | 0.933 | 1.484 | 2.908 | 3.161 | 3.471 | 4.685 | 4.955 | 4.338 | 2.891 | 2.625 | 1.402 | 1.479
D_range | SD | 0.27241 | 0.25959 | 0.52184 | 0.6252 | 0.78683 | 1.0652 | 0.91618 | 0.6872 | 0.5785 | 0.56345 | 0.24345 | 0.38048
AWAT | MEAN | 0.92933 | 2.0129 | 3.201 | 4.5543 | 6.1802 | 9.7744 | 14.0722 | 15.3553 | 11.2007 | 6.7953 | 4.8802 | 0.86734
AWAT | MIN | 0.051 | 1.2222 | 2.3874 | 3.7866 | 5.0675 | 7.3552 | 12.5115 | 14.4062 | 9.5034 | 5.1007 | 3.1732 | 0.051
AWAT | MAX | 1.7296 | 2.9708 | 3.7229 | 4.9584 | 7.153 | 12.7244 | 16.8273 | 16.718 | 14.8646 | 10.39 | 6.0618 | 3.042
AWAT | SD | 0.58347 | 0.5996 | 0.3526 | 0.28839 | 0.55124 | 1.3084 | 1.1169 | 0.70322 | 1.6984 | 1.6507 | 0.96605 | 0.9286
AWMINT | MEAN | 0.75215 | 1.615 | 2.5324 | 3.6253 | 5.0971 | 8.3959 | 12.4576 | 13.9358 | 10.2431 | 6.1504 | 4.4886 | 0.71816
AWMINT | MIN | 0.051 | 0.86557 | 1.84 | 2.7886 | 4.0664 | 6.1224 | 11.2096 | 13.1354 | 8.6237 | 4.4514 | 2.851 | 0.051
AWMINT | MAX | 1.4173 | 2.5639 | 3.0503 | 4.1187 | 5.9297 | 10.9344 | 15.0653 | 14.9967 | 13.8919 | 9.4574 | 5.6739 | 2.7181
AWMINT | SD | 0.50245 | 0.55983 | 0.34918 | 0.3663 | 0.58183 | 1.2361 | 0.96449 | 0.58733 | 1.7187 | 1.5329 | 0.93278 | 0.80669
AWMT | MEAN | 1.1014 | 2.4669 | 4.0361 | 5.7173 | 7.3683 | 11.1374 | 15.8161 | 16.7284 | 12.1262 | 7.4205 | 5.256 | 1.0467
AWMT | MIN | 0.051 | 1.6211 | 3.0517 | 5.0574 | 6.104 | 8.4727 | 13.7616 | 15.4579 | 10.3411 | 5.664 | 3.5776 | 0.051
AWMT | MAX | 2.0319 | 3.4547 | 4.8266 | 6.1236 | 8.2821 | 14.667 | 18.6957 | 18.5021 | 15.7479 | 11.2791 | 6.418 | 3.4496
AWMT | SD | 0.66432 | 0.65578 | 0.41243 | 0.23875 | 0.51288 | 1.4584 | 1.3315 | 0.86896 | 1.6642 | 1.7783 | 0.98795 | 1.0774
N |  | 31 | 29 | 31 | 30 | 31 | 30 | 31 | 31 | 30 | 31 | 30 | 31