## README
365-Day Temperature Template.xlsx (mod. 2021-01-22 S. Lohr)
Workbook summarizes temperature data from a logger during a 365-day year (i.e., not a leap year) and allows data clean-up.
Onset data files (recording on the half hour and consisting of two fields--Date/time and temperature (C ))
are exported as txt or csv files. Data for a year, or a portion of a year, are pasted into the worksheet to calculate:
| D_mean | daily mean temperature
| D_min | daily minimum temperature
| D_max | daily maximum temperature
| D_sd | SD of the daily mean
| D_range | difference of daily max and min
| AWAT | average weekly average temperature (seven-day moving average of daily means)
| AWMINT | average weekly minimum temperature (seven-day moving average of daily mins)
| AWMT | average weekly maximum temperature (seven-day moving average of daily maxs)
Data are entered into worksheets with green fill and cells.
All other worksheets and cells are protected using the password: fws
This file is not to be used for leap years.
Each worksheet in the workbook is described below:
Tab | WORKSHEET |  | DESCRIPTION
1 | README |  | Instructions and descriptions.
2 | INPUT COMMENTS |  | Enter details about logger deployment and data clean up (i.e., whether partial days or dates on which logger was deployed or downloaded have been deleted, inspected and adjusted data for D_range>10C in water deployments, etc.).
3 | INPUT |  | Allows input of data (cells shaded green) and calculates several summary variables. Temperature must be recorded at 30-minute intervals, and data consist of date/time and temperature fields.
Export both fields as a txt or csv file from Onset software, and paste into columns C and D after matching the first record with the date and time in columns A and B.
Columns E-I are used to calculate daily values: mean, minimum, maximum, SD of mean, and range (max-min) based on the 48 records for each day. The Julian date, date (m/d), and the four daily values are reported in columns J-P.
Seven-day moving averages for daily mean, minimum, and maximum are reported in columns Q-S. To calculate these for data collected across two years, daily mean, minimum, and maximum of the
preceding six days of the first year (i.e., December 26-31) are entered in cells V3:X8. The current year (second) and serial number of the logger are also entered.
Note that moving averages are based on fewer than 7 days following dates with missing or removed values in the preceding week.
Annual values are summarized in U12:AB22, and the number of days with data and number of days with daily range > 10 are reported, which can be used for data clean up.
4-15 | JAN-DEC |  | Each worksheet reports daily and seven-day moving average values for a month. The monthly mean, minimum, maximum, and SD of the daily and weekly values of each variable are calculated (rows after the last day of the month).
An intent of these sheets are to assist in review for potential suspect values (e.g., a high daily range) that should be omitted.
16 | MONTHLY SUMMARY |  | All monthly values (from worksheets JAN-DEC) are compiled for ease of generating figures.

## INPUT COMMENTS
CORRECTIONS | Y/N | COMMENTS
Deployed in air? | N
Deployed in water? | Y
Omitted data for dates of deployment and downloading? | Y
Omitted data for days where D_range > 10C for water deployments? | N/A
Location description-- | Myrtle Creek in pool below transect A
(48.708889, -116.415750)
Other comments--

## INPUT
Date | Time | Date Time | Temp (°C) | D_mean | D_min | D_max | D_sd | D_range | Julian Date | Date | D_mean | D_min | D_max | D_sd | D_range | AWAT | AWMINT | AWMT | INSERT D_VALUES FROM PREVIOUS YEAR
2018-01-01 | 0:00 | 2017-01-01 00:08 | 0.687 | [5 empty] | 1 | 2018-01-01 | 0.67046 | 0.356 | 0.825 | 0.12639 | 0.469 | 0.85062 | 0.63543 | 1.0514 | DATE | D_mean | D_min | D_max
2018-01-01 | 0:30 | 2017-01-01 00:38 | 0.687 | [5 empty] | 2 | 2018-01-02 | 0.075938 | 0.024 | 0.329 | 0.070515 | 0.305 | 0.68831 | 0.478 | 0.90643 | 12/26 | 1.2121 | 1.126 | 1.344
2018-01-01 | 1:00 | 2017-01-01 01:08 | 0.687 | [5 empty] | 3 | 2018-01-03 | 0.051 | 0.051 | 0.051 | 1.4025e-17 | 0 | 0.54378 | 0.35186 | 0.74114 | 12/27 | 1.0627 | 0.934 | 1.208
2018-01-01 | 1:30 | 2017-01-01 01:38 | 0.687 | [5 empty] | 4 | 2018-01-04 | 0.051 | 0.051 | 0.051 | 1.4025e-17 | 0 | 0.42599 | 0.257 | 0.59929 | 12/28 | 0.87558 | 0.715 | 1.044
2018-01-01 | 2:00 | 2017-01-01 02:08 | 0.687 | [5 empty] | 5 | 2018-01-05 | 0.051 | 0.051 | 0.051 | 1.4025e-17 | 0 | 0.31777 | 0.174 | 0.45357 | 12/29 | 0.80852 | 0.632 | 1.071
2018-01-01 | 2:30 | 2017-01-01 02:38 | 0.687 | [5 empty] | 6 | 2018-01-06 | 0.051 | 0.051 | 0.051 | 1.4025e-17 | 0 | 0.20326 | 0.10671 | 0.29614 | 12/30 | 0.85252 | 0.522 | 1.153
2018-01-01 | 3:00 | 2017-01-01 03:08 | 0.687 | [5 empty] | 7 | 2018-01-07 | 0.051 | 0.051 | 0.051 | 1.4025e-17 | 0 | 0.14306 | 0.090714 | 0.20129 | 12/31 | 0.47246 | 0.163 | 0.715
2018-01-01 | 3:30 | 2017-01-01 03:38 | 0.687 | [5 empty] | 8 | 2018-01-08 | 0.051 | 0.051 | 0.051 | 1.4025e-17 | 0 | 0.054563 | 0.047143 | 0.090714
2018-01-01 | 4:00 | 2017-01-01 04:08 | 0.687 | [5 empty] | 9 | 2018-01-09 | 0.22729 | 0.051 | 0.55 | 0.2042 | 0.499 | 0.076185 | 0.051 | 0.12229 | INSERT CURRENT YEAR- |  |  | 2017
2018-01-01 | 4:30 | 2017-01-01 04:38 | 0.687 | [5 empty] | 10 | 2018-01-10 | 0.50948 | 0.301 | 0.687 | 0.09544 | 0.386 | 0.14168 | 0.086714 | 0.21314 | LOGGER S/N- |  |  | 10563330
2018-01-01 | 5:00 | 2017-01-01 05:08 | 0.687 | [5 empty] | 11 | 2018-01-11 | 0.084146 | 0.024 | 0.273 | 0.065298 | 0.249 | 0.14642 | 0.082857 | 0.24486
2018-01-01 | 5:30 | 2017-01-01 05:38 | 0.715 | [5 empty] | 12 | 2018-01-12 | 0.051 | 0.051 | 0.051 | 1.4025e-17 | 0 | 0.14642 | 0.082857 | 0.24486 | ANNUAL SUMMARY
2018-01-01 | 6:00 | 2017-01-01 06:08 | 0.687 | [5 empty] | 13 | 2018-01-13 | 0.084833 | 0.051 | 0.163 | 0.04435 | 0.112 | 0.15125 | 0.082857 | 0.26086 |  | D_mean | D_min | D_max | D_range | AWAT | AWMINT | AWMT
2018-01-01 | 6:30 | 2017-01-01 06:38 | 0.687 | [5 empty] | 14 | 2018-01-14 | 0.34023 | 0.19 | 0.522 | 0.098029 | 0.332 | 0.19257 | 0.10271 | 0.32814 | MEAN | 4.19 | 3.4596 | 5.0337 | 1.574 | 3.9613 | 3.2529 | 4.7789
2018-01-01 | 7:00 | 2017-01-01 07:08 | 0.715 | [5 empty] | 15 | 2018-01-15 | 0.4324 | 0.301 | 0.605 | 0.079373 | 0.304 | 0.24705 | 0.13843 | 0.40729 | MIN | 0.051 | 0.024 | 0.051 | 0 | 0.054563 | 0.047143 | 0.090714
2018-01-01 | 7:30 | 2017-01-01 07:38 | 0.742 | [5 empty] | 16 | 2018-01-16 | 0.49458 | 0.384 | 0.605 | 0.063935 | 0.221 | 0.28524 | 0.186 | 0.41514 | MAX | 15.6657 | 14.05 | 17.701 | 4.309 | 15.0557 | 13.2653 | 17.0273
2018-01-01 | 8:00 | 2017-01-01 08:08 | 0.77 | [5 empty] | 17 | 2018-01-17 | 0.69296 | 0.467 | 0.88 | 0.14097 | 0.413 | 0.31145 | 0.20971 | 0.44271 | SD | 3.7466 | 3.2954 | 4.2442 | 1.1155 | 3.4627 | 3.0084 | 3.9391
2018-01-01 | 8:30 | 2017-01-01 08:38 | 0.77 | [5 empty] | 18 | 2018-01-18 | 0.85263 | 0.66 | 1.044 | 0.13176 | 0.384 | 0.42123 | 0.30057 | 0.55286
2018-01-01 | 9:00 | 2017-01-01 09:08 | 0.77 | [5 empty] | 19 | 2018-01-19 | 1.1156 | 0.934 | 1.317 | 0.10453 | 0.383 | 0.57332 | 0.42671 | 0.73371 | # DAYS (N)= |  | 192
2018-01-01 | 9:30 | 2017-01-01 09:38 | 0.742 | [5 empty] | 20 | 2018-01-20 | 1.2638 | 1.153 | 1.425 | 0.076862 | 0.272 | 0.74174 | 0.58414 | 0.914
2018-01-01 | 10:00 | 2017-01-01 10:08 | 0.715 | [5 empty] | 21 | 2018-01-21 | 1.3234 | 1.153 | 1.48 | 0.11576 | 0.327 | 0.88219 | 0.72171 | 1.0509 | # DAYS D_range>10= |  | 0
2018-01-01 | 10:30 | 2017-01-01 10:38 | 0.742 | [5 empty] | 22 | 2018-01-22 | 1.4554 | 1.371 | 1.588 | 0.066395 | 0.217 | 1.0283 | 0.87457 | 1.1913
2018-01-01 | 11:00 | 2017-01-01 11:08 | 0.742 | [5 empty] | 23 | 2018-01-23 | 1.4917 | 1.208 | 1.697 | 0.10494 | 0.489 | 1.1708 | 0.99229 | 1.3473
2018-01-01 | 11:30 | 2017-01-01 11:38 | 0.742 | [5 empty] | 24 | 2018-01-24 | 1.1053 | 0.934 | 1.344 | 0.1257 | 0.41 | 1.2297 | 1.059 | 1.4136
2018-01-01 | 12:00 | 2017-01-01 12:08 | 0.742 | [5 empty] | 25 | 2018-01-25 | 1.2224 | 1.071 | 1.453 | 0.13765 | 0.382 | 1.2825 | 1.1177 | 1.472
2018-01-01 | 12:30 | 2017-01-01 12:38 | 0.742 | [5 empty] | 26 | 2018-01-26 | 1.2564 | 1.044 | 1.453 | 0.13515 | 0.409 | 1.3026 | 1.1334 | 1.4914
2018-01-01 | 13:00 | 2017-01-01 13:08 | 0.77 | [5 empty] | 27 | 2018-01-27 | 1.3941 | 1.208 | 1.588 | 0.12475 | 0.38 | 1.3212 | 1.1413 | 1.5147
2018-01-01 | 13:30 | 2017-01-01 13:38 | 0.797 | [5 empty] | 28 | 2018-01-28 | 1.3057 | 1.071 | 1.48 | 0.11578 | 0.409 | 1.3187 | 1.1296 | 1.5147
2018-01-01 | 14:00 | 2017-01-01 14:08 | 0.77 | [5 empty] | 29 | 2018-01-29 | 0.95304 | 0.715 | 1.262 | 0.16368 | 0.547 | 1.2469 | 1.0359 | 1.4681
2018-01-01 | 14:30 | 2017-01-01 14:38 | 0.797 | [5 empty] | 30 | 2018-01-30 | 0.94219 | 0.742 | 1.18 | 0.15349 | 0.438 | 1.1684 | 0.96929 | 1.3943
2018-01-01 | 15:00 | 2017-01-01 15:08 | 0.797 | [5 empty] | 31 | 2018-01-31 | 0.70627 | 0.163 | 1.044 | 0.26444 | 0.881 | 1.1114 | 0.85914 | 1.3514
2018-01-01 | 15:30 | 2017-01-01 15:38 | 0.825 | [5 empty] | 32 | 2018-02-01 | 0.053938 | 0.024 | 0.135 | 0.015499 | 0.111 | 0.94451 | 0.70957 | 1.1631
2018-01-01 | 16:00 | 2017-01-01 16:08 | 0.797 | [5 empty] | 33 | 2018-02-02 | 0.051 | 0.051 | 0.051 | 1.4025e-17 | 0 | 0.77232 | 0.56771 | 0.96286
2018-01-01 | 16:30 | 2017-01-01 16:38 | 0.77 | [5 empty] | 34 | 2018-02-03 | 0.051 | 0.051 | 0.051 | 1.4025e-17 | 0 | 0.58045 | 0.40243 | 0.74329
2018-01-01 | 17:00 | 2017-01-01 17:08 | 0.742 | [5 empty] | 35 | 2018-02-04 | 0.051 | 0.051 | 0.051 | 1.4025e-17 | 0 | 0.40121 | 0.25671 | 0.53914
2018-01-01 | 17:30 | 2017-01-01 17:38 | 0.715 | [5 empty] | 36 | 2018-02-05 | 0.14129 | 0.051 | 0.467 | 0.13382 | 0.416 | 0.28524 | 0.16186 | 0.42557
2018-01-01 | 18:00 | 2017-01-01 18:08 | 0.687 | [5 empty] | 37 | 2018-02-06 | 0.12631 | 0.051 | 0.412 | 0.12617 | 0.361 | 0.16869 | 0.063143 | 0.31586
2018-01-01 | 18:30 | 2017-01-01 18:38 | 0.632 | [5 empty] | 38 | 2018-02-07 | 0.46117 | 0.273 | 0.605 | 0.079247 | 0.332 | 0.13367 | 0.078857 | 0.25314
2018-01-01 | 19:00 | 2017-01-01 19:08 | 0.605 | [5 empty] | 39 | 2018-02-08 | 0.34188 | 0.246 | 0.495 | 0.071543 | 0.249 | 0.17481 | 0.11057 | 0.30457
2018-01-01 | 19:30 | 2017-01-01 19:38 | 0.55 | [5 empty] | 40 | 2018-02-09 | 0.067833 | 0.051 | 0.301 | 0.05285 | 0.25 | 0.17721 | 0.11057 | 0.34029
2018-01-01 | 20:00 | 2017-01-01 20:08 | 0.522 | [5 empty] | 41 | 2018-02-10 | 0.067333 | 0.051 | 0.107 | 0.019011 | 0.056 | 0.17954 | 0.11057 | 0.34829
2018-01-01 | 20:30 | 2017-01-01 20:38 | 0.467 | [5 empty] | 42 | 2018-02-11 | 0.36608 | 0.107 | 0.825 | 0.28912 | 0.718 | 0.22456 | 0.11857 | 0.45886
2018-01-01 | 21:00 | 2017-01-01 21:08 | 0.439 | [5 empty] | 43 | 2018-02-12 | 0.59938 | 0.329 | 0.88 | 0.17101 | 0.551 | 0.29 | 0.15829 | 0.51786
2018-01-01 | 21:30 | 2017-01-01 21:38 | 0.412 | [5 empty] | 44 | 2018-02-13 | 0.55977 | 0.301 | 0.825 | 0.17722 | 0.524 | 0.35192 | 0.194 | 0.57686
2018-01-01 | 22:00 | 2017-01-01 22:08 | 0.412 | [5 empty] | 45 | 2018-02-14 | 0.59748 | 0.273 | 0.934 | 0.22562 | 0.661 | 0.37139 | 0.194 | 0.62386
2018-01-01 | 22:30 | 2017-01-01 22:38 | 0.384 | [5 empty] | 46 | 2018-02-15 | 1.0304 | 0.632 | 1.425 | 0.31823 | 0.793 | 0.46975 | 0.24914 | 0.75671
2018-01-01 | 23:00 | 2017-01-01 23:08 | 0.356 | [5 empty] | 47 | 2018-02-16 | 0.49877 | 0.079 | 1.317 | 0.42828 | 1.238 | 0.53132 | 0.25314 | 0.90186
2018-01-01 | 23:30 | 2017-01-01 23:38 | 0.356 | 0.67046 | 0.356 | 0.825 | 0.12639 | 0.469 | 48 | 2018-02-17 | 0.7985 | 0.107 | 1.48 | 0.5835 | 1.373 | 0.63577 | 0.26114 | 1.098
2018-01-02 | 0:00 | 2017-01-02 00:08 | 0.329 | [5 empty] | 49 | 2018-02-18 | 1.6272 | 1.344 | 1.886 | 0.17257 | 0.542 | 0.81593 | 0.43786 | 1.2496
2018-01-02 | 0:30 | 2017-01-02 00:38 | 0.301 | [5 empty] | 50 | 2018-02-19 | 1.971 | 1.724 | 2.289 | 0.19547 | 0.565 | 1.0119 | 0.63714 | 1.4509
2018-01-02 | 1:00 | 2017-01-02 01:08 | 0.273 | [5 empty] | 51 | 2018-02-20 | 1.8729 | 1.588 | 2.101 | 0.13512 | 0.513 | 1.1995 | 0.821 | 1.6331
2018-01-02 | 1:30 | 2017-01-02 01:38 | 0.246 | [5 empty] | 52 | 2018-02-21 | 2.0192 | 1.778 | 2.343 | 0.20939 | 0.565 | 1.4026 | 1.036 | 1.8344
2018-01-02 | 2:00 | 2017-01-02 02:08 | 0.218 | [5 empty] | 53 | 2018-02-22 | 1.9176 | 1.588 | 2.343 | 0.22703 | 0.755 | 1.5293 | 1.1726 | 1.9656
2018-01-02 | 2:30 | 2017-01-02 02:38 | 0.135 | [5 empty] | 54 | 2018-02-23 | 1.1076 | 0.66 | 1.561 | 0.26433 | 0.901 | 1.6163 | 1.2556 | 2.0004
2018-01-02 | 3:00 | 2017-01-02 03:08 | 0.079 | [5 empty] | 55 | 2018-02-24 | 0.51648 | 0.163 | 0.934 | 0.2419 | 0.771 | 1.576 | 1.2636 | 1.9224
2018-01-02 | 3:30 | 2017-01-02 03:38 | 0.024 | [5 empty] | 56 | 2018-02-25 | 0.59985 | 0.051 | 1.289 | 0.48979 | 1.238 | 1.4292 | 1.0789 | 1.8371
2018-01-02 | 4:00 | 2017-01-02 04:08 | 0.051 | [5 empty] | 57 | 2018-02-26 | 1.1873 | 0.88 | 1.615 | 0.22572 | 0.735 | 1.3173 | 0.95829 | 1.7409
2018-01-02 | 4:30 | 2017-01-02 04:38 | 0.051 | [5 empty] | 58 | 2018-02-27 | 0.89538 | 0.632 | 1.099 | 0.14987 | 0.467 | 1.1776 | 0.82171 | 1.5977
2018-01-02 | 5:00 | 2017-01-02 05:08 | 0.051 | [5 empty] | 59 | 2018-02-28 | 0.68425 | 0.19 | 1.153 | 0.32138 | 0.963 | 0.98692 | 0.59486 | 1.4277
2018-01-02 | 5:30 | 2017-01-02 05:38 | 0.051 | [5 empty] | 60 | 2018-03-01 | 1.2267 | 0.495 | 1.94 | 0.5084 | 1.445 | 0.88822 | 0.43871 | 1.3701
2018-01-02 | 6:00 | 2017-01-02 06:08 | 0.051 | [5 empty] | 61 | 2018-03-02 | 1.7032 | 1.099 | 2.316 | 0.41604 | 1.217 | 0.97332 | 0.50143 | 1.478
2018-01-02 | 6:30 | 2017-01-02 06:38 | 0.051 | [5 empty] | 62 | 2018-03-03 | 2.186 | 1.886 | 2.637 | 0.25587 | 0.751 | 1.2118 | 0.74757 | 1.7213
2018-01-02 | 7:00 | 2017-01-02 07:08 | 0.051 | [5 empty] | 63 | 2018-03-04 | 2.2184 | 1.886 | 2.717 | 0.24252 | 0.831 | 1.443 | 1.0097 | 1.9253
2018-01-02 | 7:30 | 2017-01-02 07:38 | 0.051 | [5 empty] | 64 | 2018-03-05 | 1.7641 | 1.507 | 2.128 | 0.18555 | 0.621 | 1.5254 | 1.0993 | 1.9986
2018-01-02 | 8:00 | 2017-01-02 08:08 | 0.051 | [5 empty] | 65 | 2018-03-06 | 1.5179 | 1.153 | 2.074 | 0.33713 | 0.921 | 1.6144 | 1.1737 | 2.1379
2018-01-02 | 8:30 | 2017-01-02 08:38 | 0.051 | [5 empty] | 66 | 2018-03-07 | 1.1784 | 0.495 | 1.859 | 0.43278 | 1.364 | 1.685 | 1.2173 | 2.2387
2018-01-02 | 9:00 | 2017-01-02 09:08 | 0.051 | [5 empty] | 67 | 2018-03-08 | 1.6069 | 1.099 | 2.262 | 0.39966 | 1.163 | 1.7393 | 1.3036 | 2.2847
2018-01-02 | 9:30 | 2017-01-02 09:38 | 0.051 | [5 empty] | 68 | 2018-03-09 | 1.5381 | 1.262 | 2.074 | 0.25286 | 0.812 | 1.7157 | 1.3269 | 2.2501
2018-01-02 | 10:00 | 2017-01-02 10:08 | 0.051 | [5 empty] | 69 | 2018-03-10 | 2.121 | 1.262 | 3.195 | 0.61011 | 1.933 | 1.7064 | 1.2377 | 2.3299
2018-01-02 | 10:30 | 2017-01-02 10:38 | 0.051 | [5 empty] | 70 | 2018-03-11 | 2.3733 | 1.967 | 2.956 | 0.35161 | 0.989 | 1.7285 | 1.2493 | 2.364
2018-01-02 | 11:00 | 2017-01-02 11:08 | 0.051 | [5 empty] | 71 | 2018-03-12 | 2.7315 | 2.343 | 3.433 | 0.36851 | 1.09 | 1.8667 | 1.3687 | 2.5504
2018-01-02 | 11:30 | 2017-01-02 11:38 | 0.051 | [5 empty] | 72 | 2018-03-13 | 2.7727 | 2.45 | 3.195 | 0.21043 | 0.745 | 2.046 | 1.554 | 2.7106
2018-01-02 | 12:00 | 2017-01-02 12:08 | 0.051 | [5 empty] | 73 | 2018-03-14 | 2.4209 | 1.317 | 2.903 | 0.48025 | 1.586 | 2.2235 | 1.6714 | 2.8597
2018-01-02 | 12:30 | 2017-01-02 12:38 | 0.051 | [5 empty] | 74 | 2018-03-15 | 1.7057 | 1.153 | 2.423 | 0.38417 | 1.27 | 2.2376 | 1.6791 | 2.8827
2018-01-02 | 13:00 | 2017-01-02 13:08 | 0.051 | [5 empty] | 75 | 2018-03-16 | 1.961 | 1.507 | 2.45 | 0.31331 | 0.943 | 2.298 | 1.7141 | 2.9364
2018-01-02 | 13:30 | 2017-01-02 13:38 | 0.051 | [5 empty] | 76 | 2018-03-17 | 2.1466 | 1.615 | 2.744 | 0.40886 | 1.129 | 2.3017 | 1.7646 | 2.872
2018-01-02 | 14:00 | 2017-01-02 14:08 | 0.051 | [5 empty] | 77 | 2018-03-18 | 2.1123 | 1.317 | 2.744 | 0.5018 | 1.427 | 2.2644 | 1.6717 | 2.8417
2018-01-02 | 14:30 | 2017-01-02 14:38 | 0.051 | [5 empty] | 78 | 2018-03-19 | 2.1003 | 1.615 | 2.69 | 0.38122 | 1.075 | 2.1742 | 1.5677 | 2.7356
2018-01-02 | 15:00 | 2017-01-02 15:08 | 0.051 | [5 empty] | 79 | 2018-03-20 | 2.3985 | 1.48 | 3.142 | 0.64716 | 1.662 | 2.1207 | 1.4291 | 2.728
2018-01-02 | 15:30 | 2017-01-02 15:38 | 0.051 | [5 empty] | 80 | 2018-03-21 | 3.2514 | 3.009 | 3.591 | 0.20324 | 0.582 | 2.2394 | 1.6709 | 2.8263
2018-01-02 | 16:00 | 2017-01-02 16:08 | 0.051 | [5 empty] | 81 | 2018-03-22 | 3.5219 | 3.063 | 4.168 | 0.36303 | 1.105 | 2.4988 | 1.9437 | 3.0756
2018-01-02 | 16:30 | 2017-01-02 16:38 | 0.051 | [5 empty] | 82 | 2018-03-23 | 3.5097 | 3.036 | 4.298 | 0.3926 | 1.262 | 2.7201 | 2.1621 | 3.3396
2018-01-02 | 17:00 | 2017-01-02 17:08 | 0.051 | [5 empty] | 83 | 2018-03-24 | 3.0321 | 2.69 | 3.459 | 0.27458 | 0.769 | 2.8466 | 2.3157 | 3.4417
2018-01-02 | 17:30 | 2017-01-02 17:38 | 0.051 | [5 empty] | 84 | 2018-03-25 | 3.4523 | 2.823 | 4.298 | 0.44938 | 1.475 | 3.038 | 2.5309 | 3.6637
2018-01-02 | 18:00 | 2017-01-02 18:08 | 0.051 | [5 empty] | 85 | 2018-03-26 | 3.399 | 2.69 | 4.141 | 0.51284 | 1.451 | 3.2236 | 2.6844 | 3.871
2018-01-02 | 18:30 | 2017-01-02 18:38 | 0.051 | [5 empty] | 86 | 2018-03-27 | 3.7352 | 3.274 | 4.48 | 0.42317 | 1.206 | 3.4145 | 2.9407 | 4.0621
2018-01-02 | 19:00 | 2017-01-02 19:08 | 0.051 | [5 empty] | 87 | 2018-03-28 | 3.5577 | 3.089 | 4.089 | 0.34528 | 1 | 3.4583 | 2.9521 | 4.1333
2018-01-02 | 19:30 | 2017-01-02 19:38 | 0.051 | [5 empty] | 88 | 2018-03-29 | 3.6141 | 3.195 | 4.22 | 0.35765 | 1.025 | 3.4715 | 2.971 | 4.1407
2018-01-02 | 20:00 | 2017-01-02 20:08 | 0.051 | [5 empty] | 89 | 2018-03-30 | 3.7754 | 3.142 | 4.558 | 0.483 | 1.416 | 3.5094 | 2.9861 | 4.1779
2018-01-02 | 20:30 | 2017-01-02 20:38 | 0.051 | [5 empty] | 90 | 2018-03-31 | 3.6913 | 2.744 | 4.947 | 0.73349 | 2.203 | 3.6036 | 2.9939 | 4.3904
2018-01-02 | 21:00 | 2017-01-02 21:08 | 0.051 | [5 empty] | 91 | 2018-04-01 | 3.8164 | 3.168 | 4.532 | 0.49047 | 1.364 | 3.6556 | 3.0431 | 4.4239
2018-01-02 | 21:30 | 2017-01-02 21:38 | 0.051 | [5 empty] | 92 | 2018-04-02 | 3.845 | 3.089 | 4.688 | 0.52626 | 1.599 | 3.7193 | 3.1001 | 4.502
2018-01-02 | 22:00 | 2017-01-02 22:08 | 0.051 | [5 empty] | 93 | 2018-04-03 | 3.2473 | 2.396 | 4.428 | 0.62312 | 2.032 | 3.6496 | 2.9747 | 4.4946
2018-01-02 | 22:30 | 2017-01-02 22:38 | 0.051 | [5 empty] | 94 | 2018-04-04 | 3.0911 | 1.913 | 4.376 | 0.85924 | 2.463 | 3.5829 | 2.8067 | 4.5356
2018-01-02 | 23:00 | 2017-01-02 23:08 | 0.051 | [5 empty] | 95 | 2018-04-05 | 3.9282 | 3.063 | 5.024 | 0.7219 | 1.961 | 3.6278 | 2.7879 | 4.6504
2018-01-02 | 23:30 | 2017-01-02 23:38 | 0.051 | 0.075938 | 0.024 | 0.329 | 0.070515 | 0.305 | 96 | 2018-04-06 | 4.1578 | 3.801 | 4.61 | 0.26581 | 0.809 | 3.6824 | 2.882 | 4.6579
2018-01-03 | 0:00 | 2017-01-03 00:08 | 0.051 | [5 empty] | 97 | 2018-04-07 | 3.9776 | 3.538 | 4.61 | 0.36426 | 1.072 | 3.7233 | 2.9954 | 4.6097
2018-01-03 | 0:30 | 2017-01-03 00:38 | 0.051 | [5 empty] | 98 | 2018-04-08 | 3.6529 | 2.903 | 4.298 | 0.47296 | 1.395 | 3.7 | 2.9576 | 4.5763
2018-01-03 | 1:00 | 2017-01-03 01:08 | 0.051 | [5 empty] | 99 | 2018-04-09 | 3.7987 | 3.195 | 4.61 | 0.42154 | 1.415 | 3.6934 | 2.9727 | 4.5651
2018-01-03 | 1:30 | 2017-01-03 01:38 | 0.051 | [5 empty] | 100 | 2018-04-10 | 2.9729 | 2.262 | 3.67 | 0.47892 | 1.408 | 3.6542 | 2.9536 | 4.4569
2018-01-03 | 2:00 | 2017-01-03 02:08 | 0.051 | [5 empty] | 101 | 2018-04-11 | 3.4711 | 2.45 | 4.662 | 0.75311 | 2.212 | 3.7085 | 3.0303 | 4.4977
2018-01-03 | 2:30 | 2017-01-03 02:38 | 0.051 | [5 empty] | 102 | 2018-04-12 | 3.7305 | 3.221 | 4.298 | 0.39739 | 1.077 | 3.6802 | 3.0529 | 4.394
2018-01-03 | 3:00 | 2017-01-03 03:08 | 0.051 | [5 empty] | 103 | 2018-04-13 | 4.0885 | 3.722 | 4.714 | 0.32662 | 0.992 | 3.6703 | 3.0416 | 4.4089
2018-01-03 | 3:30 | 2017-01-03 03:38 | 0.051 | [5 empty] | 104 | 2018-04-14 | 4.0521 | 3.274 | 5.257 | 0.64236 | 1.983 | 3.681 | 3.0039 | 4.5013
2018-01-03 | 4:00 | 2017-01-03 04:08 | 0.051 | [5 empty] | 105 | 2018-04-15 | 3.7571 | 2.956 | 4.792 | 0.59675 | 1.836 | 3.6959 | 3.0114 | 4.5719
2018-01-03 | 4:30 | 2017-01-03 04:38 | 0.051 | [5 empty] | 106 | 2018-04-16 | 3.837 | 2.557 | 5.334 | 0.96389 | 2.777 | 3.7013 | 2.9203 | 4.6753
2018-01-03 | 5:00 | 2017-01-03 05:08 | 0.051 | [5 empty] | 107 | 2018-04-17 | 4.4079 | 3.722 | 5.179 | 0.543 | 1.457 | 3.9063 | 3.1289 | 4.8909
2018-01-03 | 5:30 | 2017-01-03 05:38 | 0.051 | [5 empty] | 108 | 2018-04-18 | 4.5152 | 3.985 | 5.437 | 0.47691 | 1.452 | 4.0555 | 3.3481 | 5.0016
2018-01-03 | 6:00 | 2017-01-03 06:08 | 0.051 | [5 empty] | 109 | 2018-04-19 | 4.3579 | 3.301 | 5.693 | 0.80621 | 2.392 | 4.1451 | 3.3596 | 5.2009
2018-01-03 | 6:30 | 2017-01-03 06:38 | 0.051 | [5 empty] | 110 | 2018-04-20 | 4.2234 | 3.67 | 4.921 | 0.4506 | 1.251 | 4.1644 | 3.3521 | 5.2304
2018-01-03 | 7:00 | 2017-01-03 07:08 | 0.051 | [5 empty] | 111 | 2018-04-21 | 4.5446 | 3.274 | 6.153 | 0.9396 | 2.879 | 4.2347 | 3.3521 | 5.3584
2018-01-03 | 7:30 | 2017-01-03 07:38 | 0.051 | [5 empty] | 112 | 2018-04-22 | 4.7368 | 3.459 | 6.306 | 0.96574 | 2.847 | 4.3747 | 3.424 | 5.5747
2018-01-03 | 8:00 | 2017-01-03 08:08 | 0.051 | [5 empty] | 113 | 2018-04-23 | 4.6078 | 3.827 | 5.411 | 0.54659 | 1.584 | 4.4848 | 3.6054 | 5.5857
2018-01-03 | 8:30 | 2017-01-03 08:38 | 0.051 | [5 empty] | 114 | 2018-04-24 | 4.5255 | 4.037 | 5.128 | 0.36944 | 1.091 | 4.5016 | 3.6504 | 5.5784
2018-01-03 | 9:00 | 2017-01-03 09:08 | 0.051 | [5 empty] | 115 | 2018-04-25 | 4.5838 | 3.67 | 5.77 | 0.71755 | 2.1 | 4.5114 | 3.6054 | 5.626
2018-01-03 | 9:30 | 2017-01-03 09:38 | 0.051 | [5 empty] | 116 | 2018-04-26 | 4.5488 | 3.932 | 5.231 | 0.44787 | 1.299 | 4.5387 | 3.6956 | 5.56
2018-01-03 | 10:00 | 2017-01-03 10:08 | 0.051 | [5 empty] | 117 | 2018-04-27 | 4.6524 | 3.88 | 5.591 | 0.59047 | 1.711 | 4.5999 | 3.7256 | 5.6557
2018-01-03 | 10:30 | 2017-01-03 10:38 | 0.051 | [5 empty] | 118 | 2018-04-28 | 4.5302 | 3.512 | 5.693 | 0.6981 | 2.181 | 4.5979 | 3.7596 | 5.59
2018-01-03 | 11:00 | 2017-01-03 11:08 | 0.051 | [5 empty] | 119 | 2018-04-29 | 4.68 | 3.564 | 6.153 | 0.77526 | 2.589 | 4.5898 | 3.7746 | 5.5681
2018-01-03 | 11:30 | 2017-01-03 11:38 | 0.051 | [5 empty] | 120 | 2018-04-30 | 4.776 | 4.141 | 5.847 | 0.52631 | 1.706 | 4.6138 | 3.8194 | 5.6304
2018-01-03 | 12:00 | 2017-01-03 12:08 | 0.051 | [5 empty] | 121 | 2018-05-01 | 4.2612 | 3.142 | 5.231 | 0.74322 | 2.089 | 4.5761 | 3.6916 | 5.6451
2018-01-03 | 12:30 | 2017-01-03 12:38 | 0.051 | [5 empty] | 122 | 2018-05-02 | 4.5819 | 3.195 | 6.102 | 0.98081 | 2.907 | 4.5758 | 3.6237 | 5.6926
2018-01-03 | 13:00 | 2017-01-03 13:08 | 0.051 | [5 empty] | 123 | 2018-05-03 | 4.7838 | 3.617 | 5.77 | 0.76366 | 2.153 | 4.6093 | 3.5787 | 5.7696
2018-01-03 | 13:30 | 2017-01-03 13:38 | 0.051 | [5 empty] | 124 | 2018-05-04 | 5.5478 | 4.037 | 7.444 | 1.1921 | 3.407 | 4.7373 | 3.6011 | 6.0343
2018-01-03 | 14:00 | 2017-01-03 14:08 | 0.051 | [5 empty] | 125 | 2018-05-05 | 4.8532 | 3.854 | 5.796 | 0.59415 | 1.942 | 4.7834 | 3.65 | 6.049
2018-01-03 | 14:30 | 2017-01-03 14:38 | 0.051 | [5 empty] | 126 | 2018-05-06 | 4.1865 | 3.617 | 4.869 | 0.41899 | 1.252 | 4.7129 | 3.6576 | 5.8656
2018-01-03 | 15:00 | 2017-01-03 15:08 | 0.051 | [5 empty] | 127 | 2018-05-07 | 4.5104 | 3.801 | 5.745 | 0.67791 | 1.944 | 4.675 | 3.609 | 5.851
2018-01-03 | 15:30 | 2017-01-03 15:38 | 0.051 | [5 empty] | 128 | 2018-05-08 | 4.429 | 3.168 | 5.796 | 0.95108 | 2.628 | 4.6989 | 3.6127 | 5.9317
2018-01-03 | 16:00 | 2017-01-03 16:08 | 0.051 | [5 empty] | 129 | 2018-05-09 | 4.8459 | 3.854 | 5.796 | 0.70361 | 1.942 | 4.7366 | 3.7069 | 5.888
2018-01-03 | 16:30 | 2017-01-03 16:38 | 0.051 | [5 empty] | 130 | 2018-05-10 | 5.0156 | 3.775 | 6.611 | 1.0138 | 2.836 | 4.7698 | 3.7294 | 6.0081
2018-01-03 | 17:00 | 2017-01-03 17:08 | 0.051 | [5 empty] | 131 | 2018-05-11 | 4.75 | 4.089 | 5.514 | 0.52691 | 1.425 | 4.6558 | 3.7369 | 5.7324
2018-01-03 | 17:30 | 2017-01-03 17:38 | 0.051 | [5 empty] | 132 | 2018-05-12 | 4.3149 | 3.906 | 4.714 | 0.25016 | 0.808 | 4.5789 | 3.7443 | 5.5779
2018-01-03 | 18:00 | 2017-01-03 18:08 | 0.051 | [5 empty] | 133 | 2018-05-13 | 4.2602 | 3.512 | 5.102 | 0.5483 | 1.59 | 4.5894 | 3.7293 | 5.6111
2018-01-03 | 18:30 | 2017-01-03 18:38 | 0.051 | [5 empty] | 134 | 2018-05-14 | 4.3319 | 3.775 | 5.154 | 0.47024 | 1.379 | 4.5639 | 3.7256 | 5.5267
2018-01-03 | 19:00 | 2017-01-03 19:08 | 0.051 | [5 empty] | 135 | 2018-05-15 | 4.2298 | 3.142 | 5.231 | 0.73809 | 2.089 | 4.5355 | 3.7219 | 5.446
2018-01-03 | 19:30 | 2017-01-03 19:38 | 0.051 | [5 empty] | 136 | 2018-05-16 | 4.5777 | 4.063 | 5.308 | 0.41742 | 1.245 | 4.4972 | 3.7517 | 5.3763
2018-01-03 | 20:00 | 2017-01-03 20:08 | 0.051 | [5 empty] | 137 | 2018-05-17 | 4.8848 | 4.324 | 5.591 | 0.45392 | 1.267 | 4.4785 | 3.8301 | 5.2306
2018-01-03 | 20:30 | 2017-01-03 20:38 | 0.051 | [5 empty] | 138 | 2018-05-18 | 5.0775 | 4.168 | 5.975 | 0.62994 | 1.807 | 4.5253 | 3.8414 | 5.2964
2018-01-03 | 21:00 | 2017-01-03 21:08 | 0.051 | [5 empty] | 139 | 2018-05-19 | 5.4091 | 4.037 | 6.99 | 1.0215 | 2.953 | 4.6816 | 3.8601 | 5.6216
2018-01-03 | 21:30 | 2017-01-03 21:38 | 0.051 | [5 empty] | 140 | 2018-05-20 | 5.2872 | 4.532 | 6.611 | 0.66413 | 2.079 | 4.8283 | 4.0059 | 5.8371
2018-01-03 | 22:00 | 2017-01-03 22:08 | 0.051 | [5 empty] | 141 | 2018-05-21 | 5.3642 | 4.037 | 7.167 | 1.1375 | 3.13 | 4.9758 | 4.0433 | 6.1247
2018-01-03 | 22:30 | 2017-01-03 22:38 | 0.051 | [5 empty] | 142 | 2018-05-22 | 5.3154 | 4.115 | 7.091 | 1.0598 | 2.976 | 5.1309 | 4.1823 | 6.3904
2018-01-03 | 23:00 | 2017-01-03 23:08 | 0.051 | [5 empty] | 143 | 2018-05-23 | 5.3109 | 4.298 | 7.242 | 1.0363 | 2.944 | 5.2356 | 4.2159 | 6.6667
2018-01-03 | 23:30 | 2017-01-03 23:38 | 0.051 | 0.051 | 0.051 | 0.051 | 1.4025e-17 | 0 | 144 | 2018-05-24 | 4.6858 | 4.194 | 5.282 | 0.33323 | 1.088 | 5.2072 | 4.1973 | 6.6226
2018-01-04 | 0:00 | 2017-01-04 00:08 | 0.051 | [5 empty] | 145 | 2018-05-25 | 5.0797 | 3.958 | 6.408 | 0.86213 | 2.45 | 5.2075 | 4.1673 | 6.6844
2018-01-04 | 0:30 | 2017-01-04 00:38 | 0.051 | [5 empty] | 146 | 2018-05-26 | 5.4283 | 4.22 | 6.585 | 0.88476 | 2.365 | 5.2102 | 4.1934 | 6.6266
2018-01-04 | 1:00 | 2017-01-04 01:08 | 0.051 | [5 empty] | 147 | 2018-05-27 | 5.7815 | 4.324 | 7.795 | 1.2535 | 3.471 | 5.2808 | 4.1637 | 6.7957
2018-01-04 | 1:30 | 2017-01-04 01:38 | 0.051 | [5 empty] | 148 | 2018-05-28 | 5.7179 | 4.688 | 7.318 | 0.91546 | 2.63 | 5.3313 | 4.2567 | 6.8173
2018-01-04 | 2:00 | 2017-01-04 02:08 | 0.051 | [5 empty] | 149 | 2018-05-29 | 5.7951 | 4.636 | 7.67 | 1.0586 | 3.034 | 5.3999 | 4.3311 | 6.9
2018-01-04 | 2:30 | 2017-01-04 02:38 | 0.051 | [5 empty] | 150 | 2018-05-30 | 5.9523 | 4.792 | 7.845 | 1.0743 | 3.053 | 5.4915 | 4.4017 | 6.9861
2018-01-04 | 3:00 | 2017-01-04 03:08 | 0.051 | [5 empty] | 151 | 2018-05-31 | 5.9863 | 5.154 | 7.142 | 0.69554 | 1.988 | 5.6773 | 4.5389 | 7.2519
2018-01-04 | 3:30 | 2017-01-04 03:38 | 0.051 | [5 empty] | 152 | 2018-06-01 | 5.8385 | 5.231 | 6.788 | 0.5136 | 1.557 | 5.7857 | 4.7207 | 7.3061
2018-01-04 | 4:00 | 2017-01-04 04:08 | 0.051 | [5 empty] | 153 | 2018-06-02 | 5.8946 | 4.999 | 6.965 | 0.64949 | 1.966 | 5.8523 | 4.832 | 7.3604
2018-01-04 | 4:30 | 2017-01-04 04:38 | 0.051 | [5 empty] | 154 | 2018-06-03 | 6.0206 | 4.766 | 7.343 | 0.945 | 2.577 | 5.8865 | 4.8951 | 7.2959
2018-01-04 | 5:00 | 2017-01-04 05:08 | 0.051 | [5 empty] | 155 | 2018-06-04 | 6.1251 | 5.565 | 6.737 | 0.42084 | 1.172 | 5.9447 | 5.0204 | 7.2129
2018-01-04 | 5:30 | 2017-01-04 05:38 | 0.051 | [5 empty] | 156 | 2018-06-05 | 6.4595 | 5.205 | 7.97 | 0.94658 | 2.765 | 6.0396 | 5.1017 | 7.2557
2018-01-04 | 6:00 | 2017-01-04 06:08 | 0.051 | [5 empty] | 157 | 2018-06-06 | 6.6542 | 5.179 | 8.319 | 1.1272 | 3.14 | 6.1398 | 5.157 | 7.3234
2018-01-04 | 6:30 | 2017-01-04 06:38 | 0.051 | [5 empty] | 158 | 2018-06-07 | 7.3068 | 5.693 | 9.336 | 1.3175 | 3.643 | 6.3285 | 5.234 | 7.6369
2018-01-04 | 7:00 | 2017-01-04 07:08 | 0.051 | [5 empty] | 159 | 2018-06-08 | 6.9397 | 6.306 | 7.645 | 0.43653 | 1.339 | 6.4858 | 5.3876 | 7.7593
2018-01-04 | 7:30 | 2017-01-04 07:38 | 0.051 | [5 empty] | 160 | 2018-06-09 | 6.7467 | 5.975 | 7.82 | 0.56624 | 1.845 | 6.6075 | 5.527 | 7.8814
2018-01-04 | 8:00 | 2017-01-04 08:08 | 0.051 | [5 empty] | 161 | 2018-06-10 | 6.1904 | 5.076 | 7.318 | 0.7457 | 2.242 | 6.6318 | 5.5713 | 7.8779
2018-01-04 | 8:30 | 2017-01-04 08:38 | 0.051 | [5 empty] | 162 | 2018-06-11 | 6.5554 | 5.308 | 7.97 | 0.86631 | 2.662 | 6.6932 | 5.5346 | 8.054
2018-01-04 | 9:00 | 2017-01-04 09:08 | 0.051 | [5 empty] | 163 | 2018-06-12 | 7.4113 | 5.385 | 9.336 | 1.513 | 3.951 | 6.8292 | 5.5603 | 8.2491
2018-01-04 | 9:30 | 2017-01-04 09:38 | 0.051 | [5 empty] | 164 | 2018-06-13 | 8.2029 | 6.661 | 9.854 | 1.1273 | 3.193 | 7.0505 | 5.772 | 8.4684
2018-01-04 | 10:00 | 2017-01-04 10:08 | 0.051 | [5 empty] | 165 | 2018-06-14 | 7.2467 | 6.382 | 7.97 | 0.4296 | 1.588 | 7.0419 | 5.8704 | 8.2733
2018-01-04 | 10:30 | 2017-01-04 10:38 | 0.051 | [5 empty] | 166 | 2018-06-15 | 6.895 | 6.204 | 7.544 | 0.46234 | 1.34 | 7.0355 | 5.8559 | 8.2589
2018-01-04 | 11:00 | 2017-01-04 11:08 | 0.051 | [5 empty] | 167 | 2018-06-16 | 7.357 | 6.737 | 8.17 | 0.50741 | 1.433 | 7.1227 | 5.9647 | 8.3089
2018-01-04 | 11:30 | 2017-01-04 11:38 | 0.051 | [5 empty] | 168 | 2018-06-17 | 7.4836 | 6.204 | 8.916 | 0.89318 | 2.712 | 7.3074 | 6.1259 | 8.5371
2018-01-04 | 12:00 | 2017-01-04 12:08 | 0.051 | [5 empty] | 169 | 2018-06-18 | 8.0105 | 6.965 | 9.139 | 0.77451 | 2.174 | 7.5153 | 6.3626 | 8.7041
2018-01-04 | 12:30 | 2017-01-04 12:38 | 0.051 | [5 empty] | 170 | 2018-06-19 | 9.1055 | 7.494 | 10.516 | 1.1888 | 3.022 | 7.7573 | 6.6639 | 8.8727
2018-01-04 | 13:00 | 2017-01-04 13:08 | 0.051 | [5 empty] | 171 | 2018-06-20 | 9.8295 | 8.469 | 11.589 | 1.0237 | 3.12 | 7.9897 | 6.9221 | 9.1206
2018-01-04 | 13:30 | 2017-01-04 13:38 | 0.051 | [5 empty] | 172 | 2018-06-21 | 9.5292 | 8.17 | 10.736 | 0.86195 | 2.566 | 8.3158 | 7.1776 | 9.5157
2018-01-04 | 14:00 | 2017-01-04 14:08 | 0.051 | [5 empty] | 173 | 2018-06-22 | 8.6483 | 6.99 | 10.247 | 1.0556 | 3.257 | 8.5662 | 7.2899 | 9.9019
2018-01-04 | 14:30 | 2017-01-04 14:38 | 0.051 | [5 empty] | 174 | 2018-06-23 | 9.1305 | 7.268 | 10.736 | 1.2646 | 3.468 | 8.8196 | 7.3657 | 10.2684
2018-01-04 | 15:00 | 2017-01-04 15:08 | 0.051 | [5 empty] | 175 | 2018-06-24 | 9.87 | 7.92 | 11.565 | 1.3466 | 3.645 | 9.1605 | 7.6109 | 10.6469
2018-01-04 | 15:30 | 2017-01-04 15:38 | 0.051 | [5 empty] | 176 | 2018-06-25 | 10.9594 | 8.941 | 12.775 | 1.4167 | 3.834 | 9.5818 | 7.8931 | 11.1663
2018-01-04 | 16:00 | 2017-01-04 16:08 | 0.051 | [5 empty] | 177 | 2018-06-26 | 11.4152 | 10.173 | 12.606 | 0.88931 | 2.433 | 9.9117 | 8.2759 | 11.4649
2018-01-04 | 16:30 | 2017-01-04 16:38 | 0.051 | [5 empty] | 178 | 2018-06-27 | 12.0905 | 10.932 | 13.137 | 0.74867 | 2.205 | 10.2347 | 8.6277 | 11.686
2018-01-04 | 17:00 | 2017-01-04 17:08 | 0.051 | [5 empty] | 179 | 2018-06-28 | 11.1259 | 9.509 | 12.461 | 1.0027 | 2.952 | 10.4628 | 8.819 | 11.9324
2018-01-04 | 17:30 | 2017-01-04 17:38 | 0.051 | [5 empty] | 180 | 2018-06-29 | 11.528 | 9.903 | 13.233 | 1.0961 | 3.33 | 10.8742 | 9.2351 | 12.359
2018-01-04 | 18:00 | 2017-01-04 18:08 | 0.051 | [5 empty] | 181 | 2018-06-30 | 12.1691 | 10.198 | 14.457 | 1.4923 | 4.259 | 11.3083 | 9.6537 | 12.8906
2018-01-04 | 18:30 | 2017-01-04 18:38 | 0.051 | [5 empty] | 182 | 2018-07-01 | 12.9247 | 11.467 | 14.314 | 0.93696 | 2.847 | 11.7447 | 10.1604 | 13.2833
2018-01-04 | 19:00 | 2017-01-04 19:08 | 0.051 | [5 empty] | 183 | 2018-07-02 | 13.658 | 11.856 | 15.581 | 1.3365 | 3.725 | 12.1302 | 10.5769 | 13.6841
2018-01-04 | 19:30 | 2017-01-04 19:38 | 0.051 | [5 empty] | 184 | 2018-07-03 | 13.9848 | 12.364 | 15.772 | 1.1444 | 3.408 | 12.4973 | 10.8899 | 14.1364
2018-01-04 | 20:00 | 2017-01-04 20:08 | 0.051 | [5 empty] | 185 | 2018-07-04 | 13.1642 | 11.467 | 14.84 | 1.128 | 3.373 | 12.6507 | 10.9663 | 14.3797
2018-01-04 | 20:30 | 2017-01-04 20:38 | 0.051 | [5 empty] | 186 | 2018-07-05 | 13.5027 | 11.394 | 15.7 | 1.5496 | 4.306 | 12.9902 | 11.2356 | 14.8424
2018-01-04 | 21:00 | 2017-01-04 21:08 | 0.051 | [5 empty] | 187 | 2018-07-06 | 14.6679 | 12.654 | 16.963 | 1.532 | 4.309 | 13.4388 | 11.6286 | 15.3753
2018-01-04 | 21:30 | 2017-01-04 21:38 | 0.051 | [5 empty] | 188 | 2018-07-07 | 15.242 | 13.497 | 16.796 | 1.2084 | 3.299 | 13.8778 | 12.0999 | 15.7094
2018-01-04 | 22:00 | 2017-01-04 22:08 | 0.051 | [5 empty] | 189 | 2018-07-08 | 15.6657 | 13.81 | 17.701 | 1.3629 | 3.891 | 14.2693 | 12.4346 | 16.1933
2018-01-04 | 22:30 | 2017-01-04 22:38 | 0.051 | [5 empty] | 190 | 2018-07-09 | 15.5534 | 13.57 | 17.677 | 1.4393 | 4.107 | 14.5401 | 12.6794 | 16.4927
2018-01-04 | 23:00 | 2017-01-04 23:08 | 0.051 | [5 empty] | 191 | 2018-07-10 | 15.2592 | 13.882 | 16.844 | 0.95198 | 2.962 | 14.7222 | 12.8963 | 16.6459
2018-01-04 | 23:30 | 2017-01-04 23:38 | 0.051 | 0.051 | 0.051 | 0.051 | 1.4025e-17 | 0 | 192 | 2018-07-11 | 15.4992 | 14.05 | 17.51 | 1.2747 | 3.46 | 15.0557 | 13.2653 | 17.0273
2018-01-05 | 0:00 | 2017-01-05 00:08 | 0.051 | [5 empty] | 193 | 2018-07-12 |  |  |  | #DIV/0!
2018-01-05 | 0:30 | 2017-01-05 00:38 | 0.051 | [5 empty] | 194 | 2018-07-13 |  |  |  | #DIV/0!
2018-01-05 | 1:00 | 2017-01-05 01:08 | 0.051 | [5 empty] | 195 | 2018-07-14 |  |  |  | #DIV/0!
2018-01-05 | 1:30 | 2017-01-05 01:38 | 0.051 | [5 empty] | 196 | 2018-07-15 |  |  |  | #DIV/0!
2018-01-05 | 2:00 | 2017-01-05 02:08 | 0.051 | [5 empty] | 197 | 2018-07-16 |  |  |  | #DIV/0!
2018-01-05 | 2:30 | 2017-01-05 02:38 | 0.051 | [5 empty] | 198 | 2018-07-17 |  |  |  | #DIV/0!
2018-01-05 | 3:00 | 2017-01-05 03:08 | 0.051 | [5 empty] | 199 | 2018-07-18 |  |  |  | #DIV/0!
2018-01-05 | 3:30 | 2017-01-05 03:38 | 0.051 | [5 empty] | 200 | 2018-07-19 |  |  |  | #DIV/0!
2018-01-05 | 4:00 | 2017-01-05 04:08 | 0.051 | [5 empty] | 201 | 2018-07-20 |  |  |  | #DIV/0!
2018-01-05 | 4:30 | 2017-01-05 04:38 | 0.051 | [5 empty] | 202 | 2018-07-21 |  |  |  | #DIV/0!
2018-01-05 | 5:00 | 2017-01-05 05:08 | 0.051 | [5 empty] | 203 | 2018-07-22 |  |  |  | #DIV/0!
2018-01-05 | 5:30 | 2017-01-05 05:38 | 0.051 | [5 empty] | 204 | 2018-07-23 |  |  |  | #DIV/0!
2018-01-05 | 6:00 | 2017-01-05 06:08 | 0.051 | [5 empty] | 205 | 2018-07-24 |  |  |  | #DIV/0!
2018-01-05 | 6:30 | 2017-01-05 06:38 | 0.051 | [5 empty] | 206 | 2018-07-25 |  |  |  | #DIV/0!
2018-01-05 | 7:00 | 2017-01-05 07:08 | 0.051 | [5 empty] | 207 | 2018-07-26 |  |  |  | #DIV/0!
2018-01-05 | 7:30 | 2017-01-05 07:38 | 0.051 | [5 empty] | 208 | 2018-07-27 |  |  |  | #DIV/0!
2018-01-05 | 8:00 | 2017-01-05 08:08 | 0.051 | [5 empty] | 209 | 2018-07-28 |  |  |  | #DIV/0!
2018-01-05 | 8:30 | 2017-01-05 08:38 | 0.051 | [5 empty] | 210 | 2018-07-29 |  |  |  | #DIV/0!
2018-01-05 | 9:00 | 2017-01-05 09:08 | 0.051 | [5 empty] | 211 | 2018-07-30 |  |  |  | #DIV/0!
2018-01-05 | 9:30 | 2017-01-05 09:38 | 0.051 | [5 empty] | 212 | 2018-07-31 |  |  |  | #DIV/0!
2018-01-05 | 10:00 | 2017-01-05 10:08 | 0.051 | [5 empty] | 213 | 2018-08-01 |  |  |  | #DIV/0!
2018-01-05 | 10:30 | 2017-01-05 10:38 | 0.051 | [5 empty] | 214 | 2018-08-02 |  |  |  | #DIV/0!
2018-01-05 | 11:00 | 2017-01-05 11:08 | 0.051 | [5 empty] | 215 | 2018-08-03 |  |  |  | #DIV/0!
2018-01-05 | 11:30 | 2017-01-05 11:38 | 0.051 | [5 empty] | 216 | 2018-08-04 |  |  |  | #DIV/0!
2018-01-05 | 12:00 | 2017-01-05 12:08 | 0.051 | [5 empty] | 217 | 2018-08-05 |  |  |  | #DIV/0!
2018-01-05 | 12:30 | 2017-01-05 12:38 | 0.051 | [5 empty] | 218 | 2018-08-06 |  |  |  | #DIV/0!
2018-01-05 | 13:00 | 2017-01-05 13:08 | 0.051 | [5 empty] | 219 | 2018-08-07 |  |  |  | #DIV/0!
2018-01-05 | 13:30 | 2017-01-05 13:38 | 0.051 | [5 empty] | 220 | 2018-08-08 |  |  |  | #DIV/0!
2018-01-05 | 14:00 | 2017-01-05 14:08 | 0.051 | [5 empty] | 221 | 2018-08-09 |  |  |  | #DIV/0!
2018-01-05 | 14:30 | 2017-01-05 14:38 | 0.051 | [5 empty] | 222 | 2018-08-10 |  |  |  | #DIV/0!
2018-01-05 | 15:00 | 2017-01-05 15:08 | 0.051 | [5 empty] | 223 | 2018-08-11 |  |  |  | #DIV/0!
2018-01-05 | 15:30 | 2017-01-05 15:38 | 0.051 | [5 empty] | 224 | 2018-08-12 |  |  |  | #DIV/0!
2018-01-05 | 16:00 | 2017-01-05 16:08 | 0.051 | [5 empty] | 225 | 2018-08-13 |  |  |  | #DIV/0!
2018-01-05 | 16:30 | 2017-01-05 16:38 | 0.051 | [5 empty] | 226 | 2018-08-14 |  |  |  | #DIV/0!
2018-01-05 | 17:00 | 2017-01-05 17:08 | 0.051 | [5 empty] | 227 | 2018-08-15 |  |  |  | #DIV/0!
2018-01-05 | 17:30 | 2017-01-05 17:38 | 0.051 | [5 empty] | 228 | 2018-08-16 |  |  |  | #DIV/0!
2018-01-05 | 18:00 | 2017-01-05 18:08 | 0.051 | [5 empty] | 229 | 2018-08-17 |  |  |  | #DIV/0!
2018-01-05 | 18:30 | 2017-01-05 18:38 | 0.051 | [5 empty] | 230 | 2018-08-18 |  |  |  | #DIV/0!
2018-01-05 | 19:00 | 2017-01-05 19:08 | 0.051 | [5 empty] | 231 | 2018-08-19 |  |  |  | #DIV/0!
2018-01-05 | 19:30 | 2017-01-05 19:38 | 0.051 | [5 empty] | 232 | 2018-08-20 |  |  |  | #DIV/0!
2018-01-05 | 20:00 | 2017-01-05 20:08 | 0.051 | [5 empty] | 233 | 2018-08-21 |  |  |  | #DIV/0!
2018-01-05 | 20:30 | 2017-01-05 20:38 | 0.051 | [5 empty] | 234 | 2018-08-22 |  |  |  | #DIV/0!
2018-01-05 | 21:00 | 2017-01-05 21:08 | 0.051 | [5 empty] | 235 | 2018-08-23 |  |  |  | #DIV/0!
2018-01-05 | 21:30 | 2017-01-05 21:38 | 0.051 | [5 empty] | 236 | 2018-08-24 |  |  |  | #DIV/0!
2018-01-05 | 22:00 | 2017-01-05 22:08 | 0.051 | [5 empty] | 237 | 2018-08-25 |  |  |  | #DIV/0!
2018-01-05 | 22:30 | 2017-01-05 22:38 | 0.051 | [5 empty] | 238 | 2018-08-26 |  |  |  | #DIV/0!
2018-01-05 | 23:00 | 2017-01-05 23:08 | 0.051 | [5 empty] | 239 | 2018-08-27 |  |  |  | #DIV/0!
2018-01-05 | 23:30 | 2017-01-05 23:38 | 0.051 | 0.051 | 0.051 | 0.051 | 1.4025e-17 | 0 | 240 | 2018-08-28 |  |  |  | #DIV/0!
2018-01-06 | 0:00 | 2017-01-06 00:08 | 0.051 | [5 empty] | 241 | 2018-08-29 |  |  |  | #DIV/0!
2018-01-06 | 0:30 | 2017-01-06 00:38 | 0.051 | [5 empty] | 242 | 2018-08-30 |  |  |  | #DIV/0!
2018-01-06 | 1:00 | 2017-01-06 01:08 | 0.051 | [5 empty] | 243 | 2018-08-31 |  |  |  | #DIV/0!
2018-01-06 | 1:30 | 2017-01-06 01:38 | 0.051 | [5 empty] | 244 | 2018-09-01 |  |  |  | #DIV/0!
2018-01-06 | 2:00 | 2017-01-06 02:08 | 0.051 | [5 empty] | 245 | 2018-09-02 |  |  |  | #DIV/0!
2018-01-06 | 2:30 | 2017-01-06 02:38 | 0.051 | [5 empty] | 246 | 2018-09-03 |  |  |  | #DIV/0!
2018-01-06 | 3:00 | 2017-01-06 03:08 | 0.051 | [5 empty] | 247 | 2018-09-04 |  |  |  | #DIV/0!
2018-01-06 | 3:30 | 2017-01-06 03:38 | 0.051 | [5 empty] | 248 | 2018-09-05 |  |  |  | #DIV/0!
2018-01-06 | 4:00 | 2017-01-06 04:08 | 0.051 | [5 empty] | 249 | 2018-09-06 |  |  |  | #DIV/0!
2018-01-06 | 4:30 | 2017-01-06 04:38 | 0.051 | [5 empty] | 250 | 2018-09-07 |  |  |  | #DIV/0!
2018-01-06 | 5:00 | 2017-01-06 05:08 | 0.051 | [5 empty] | 251 | 2018-09-08 |  |  |  | #DIV/0!
2018-01-06 | 5:30 | 2017-01-06 05:38 | 0.051 | [5 empty] | 252 | 2018-09-09 |  |  |  | #DIV/0!
2018-01-06 | 6:00 | 2017-01-06 06:08 | 0.051 | [5 empty] | 253 | 2018-09-10 |  |  |  | #DIV/0!
2018-01-06 | 6:30 | 2017-01-06 06:38 | 0.051 | [5 empty] | 254 | 2018-09-11 |  |  |  | #DIV/0!
2018-01-06 | 7:00 | 2017-01-06 07:08 | 0.051 | [5 empty] | 255 | 2018-09-12 |  |  |  | #DIV/0!
2018-01-06 | 7:30 | 2017-01-06 07:38 | 0.051 | [5 empty] | 256 | 2018-09-13 |  |  |  | #DIV/0!
2018-01-06 | 8:00 | 2017-01-06 08:08 | 0.051 | [5 empty] | 257 | 2018-09-14 |  |  |  | #DIV/0!
2018-01-06 | 8:30 | 2017-01-06 08:38 | 0.051 | [5 empty] | 258 | 2018-09-15 |  |  |  | #DIV/0!
2018-01-06 | 9:00 | 2017-01-06 09:08 | 0.051 | [5 empty] | 259 | 2018-09-16 |  |  |  | #DIV/0!
2018-01-06 | 9:30 | 2017-01-06 09:38 | 0.051 | [5 empty] | 260 | 2018-09-17 |  |  |  | #DIV/0!
2018-01-06 | 10:00 | 2017-01-06 10:08 | 0.051 | [5 empty] | 261 | 2018-09-18 |  |  |  | #DIV/0!
2018-01-06 | 10:30 | 2017-01-06 10:38 | 0.051 | [5 empty] | 262 | 2018-09-19 |  |  |  | #DIV/0!
2018-01-06 | 11:00 | 2017-01-06 11:08 | 0.051 | [5 empty] | 263 | 2018-09-20 |  |  |  | #DIV/0!
2018-01-06 | 11:30 | 2017-01-06 11:38 | 0.051 | [5 empty] | 264 | 2018-09-21 |  |  |  | #DIV/0!
2018-01-06 | 12:00 | 2017-01-06 12:08 | 0.051 | [5 empty] | 265 | 2018-09-22 |  |  |  | #DIV/0!
2018-01-06 | 12:30 | 2017-01-06 12:38 | 0.051 | [5 empty] | 266 | 2018-09-23 |  |  |  | #DIV/0!
2018-01-06 | 13:00 | 2017-01-06 13:08 | 0.051 | [5 empty] | 267 | 2018-09-24 |  |  |  | #DIV/0!
2018-01-06 | 13:30 | 2017-01-06 13:38 | 0.051 | [5 empty] | 268 | 2018-09-25 |  |  |  | #DIV/0!
2018-01-06 | 14:00 | 2017-01-06 14:08 | 0.051 | [5 empty] | 269 | 2018-09-26 |  |  |  | #DIV/0!
2018-01-06 | 14:30 | 2017-01-06 14:38 | 0.051 | [5 empty] | 270 | 2018-09-27 |  |  |  | #DIV/0!
2018-01-06 | 15:00 | 2017-01-06 15:08 | 0.051 | [5 empty] | 271 | 2018-09-28 |  |  |  | #DIV/0!
2018-01-06 | 15:30 | 2017-01-06 15:38 | 0.051 | [5 empty] | 272 | 2018-09-29 |  |  |  | #DIV/0!
2018-01-06 | 16:00 | 2017-01-06 16:08 | 0.051 | [5 empty] | 273 | 2018-09-30 |  |  |  | #DIV/0!
2018-01-06 | 16:30 | 2017-01-06 16:38 | 0.051 | [5 empty] | 274 | 2018-10-01 |  |  |  | #DIV/0!
2018-01-06 | 17:00 | 2017-01-06 17:08 | 0.051 | [5 empty] | 275 | 2018-10-02 |  |  |  | #DIV/0!
2018-01-06 | 17:30 | 2017-01-06 17:38 | 0.051 | [5 empty] | 276 | 2018-10-03 |  |  |  | #DIV/0!
2018-01-06 | 18:00 | 2017-01-06 18:08 | 0.051 | [5 empty] | 277 | 2018-10-04 |  |  |  | #DIV/0!
2018-01-06 | 18:30 | 2017-01-06 18:38 | 0.051 | [5 empty] | 278 | 2018-10-05 |  |  |  | #DIV/0!
2018-01-06 | 19:00 | 2017-01-06 19:08 | 0.051 | [5 empty] | 279 | 2018-10-06 |  |  |  | #DIV/0!
2018-01-06 | 19:30 | 2017-01-06 19:38 | 0.051 | [5 empty] | 280 | 2018-10-07 |  |  |  | #DIV/0!
2018-01-06 | 20:00 | 2017-01-06 20:08 | 0.051 | [5 empty] | 281 | 2018-10-08 |  |  |  | #DIV/0!
2018-01-06 | 20:30 | 2017-01-06 20:38 | 0.051 | [5 empty] | 282 | 2018-10-09 |  |  |  | #DIV/0!
2018-01-06 | 21:00 | 2017-01-06 21:08 | 0.051 | [5 empty] | 283 | 2018-10-10 |  |  |  | #DIV/0!
2018-01-06 | 21:30 | 2017-01-06 21:38 | 0.051 | [5 empty] | 284 | 2018-10-11 |  |  |  | #DIV/0!
2018-01-06 | 22:00 | 2017-01-06 22:08 | 0.051 | [5 empty] | 285 | 2018-10-12 |  |  |  | #DIV/0!
2018-01-06 | 22:30 | 2017-01-06 22:38 | 0.051 | [5 empty] | 286 | 2018-10-13 |  |  |  | #DIV/0!
2018-01-06 | 23:00 | 2017-01-06 23:08 | 0.051 | [5 empty] | 287 | 2018-10-14 |  |  |  | #DIV/0!
2018-01-06 | 23:30 | 2017-01-06 23:38 | 0.051 | 0.051 | 0.051 | 0.051 | 1.4025e-17 | 0 | 288 | 2018-10-15 |  |  |  | #DIV/0!
2018-01-07 | 0:00 | 2017-01-07 00:08 | 0.051 | [5 empty] | 289 | 2018-10-16 |  |  |  | #DIV/0!
2018-01-07 | 0:30 | 2017-01-07 00:38 | 0.051 | [5 empty] | 290 | 2018-10-17 |  |  |  | #DIV/0!
2018-01-07 | 1:00 | 2017-01-07 01:08 | 0.051 | [5 empty] | 291 | 2018-10-18 |  |  |  | #DIV/0!
2018-01-07 | 1:30 | 2017-01-07 01:38 | 0.051 | [5 empty] | 292 | 2018-10-19 |  |  |  | #DIV/0!
2018-01-07 | 2:00 | 2017-01-07 02:08 | 0.051 | [5 empty] | 293 | 2018-10-20 |  |  |  | #DIV/0!
2018-01-07 | 2:30 | 2017-01-07 02:38 | 0.051 | [5 empty] | 294 | 2018-10-21 |  |  |  | #DIV/0!
2018-01-07 | 3:00 | 2017-01-07 03:08 | 0.051 | [5 empty] | 295 | 2018-10-22 |  |  |  | #DIV/0!
2018-01-07 | 3:30 | 2017-01-07 03:38 | 0.051 | [5 empty] | 296 | 2018-10-23 |  |  |  | #DIV/0!
2018-01-07 | 4:00 | 2017-01-07 04:08 | 0.051 | [5 empty] | 297 | 2018-10-24 |  |  |  | #DIV/0!
2018-01-07 | 4:30 | 2017-01-07 04:38 | 0.051 | [5 empty] | 298 | 2018-10-25 |  |  |  | #DIV/0!
2018-01-07 | 5:00 | 2017-01-07 05:08 | 0.051 | [5 empty] | 299 | 2018-10-26 |  |  |  | #DIV/0!
2018-01-07 | 5:30 | 2017-01-07 05:38 | 0.051 | [5 empty] | 300 | 2018-10-27 |  |  |  | #DIV/0!
2018-01-07 | 6:00 | 2017-01-07 06:08 | 0.051 | [5 empty] | 301 | 2018-10-28 |  |  |  | #DIV/0!
2018-01-07 | 6:30 | 2017-01-07 06:38 | 0.051 | [5 empty] | 302 | 2018-10-29 |  |  |  | #DIV/0!
2018-01-07 | 7:00 | 2017-01-07 07:08 | 0.051 | [5 empty] | 303 | 2018-10-30 |  |  |  | #DIV/0!
2018-01-07 | 7:30 | 2017-01-07 07:38 | 0.051 | [5 empty] | 304 | 2018-10-31 |  |  |  | #DIV/0!
2018-01-07 | 8:00 | 2017-01-07 08:08 | 0.051 | [5 empty] | 305 | 2018-11-01 |  |  |  | #DIV/0!
2018-01-07 | 8:30 | 2017-01-07 08:38 | 0.051 | [5 empty] | 306 | 2018-11-02 |  |  |  | #DIV/0!
2018-01-07 | 9:00 | 2017-01-07 09:08 | 0.051 | [5 empty] | 307 | 2018-11-03 |  |  |  | #DIV/0!
2018-01-07 | 9:30 | 2017-01-07 09:38 | 0.051 | [5 empty] | 308 | 2018-11-04 |  |  |  | #DIV/0!
2018-01-07 | 10:00 | 2017-01-07 10:08 | 0.051 | [5 empty] | 309 | 2018-11-05 |  |  |  | #DIV/0!
2018-01-07 | 10:30 | 2017-01-07 10:38 | 0.051 | [5 empty] | 310 | 2018-11-06 |  |  |  | #DIV/0!
2018-01-07 | 11:00 | 2017-01-07 11:08 | 0.051 | [5 empty] | 311 | 2018-11-07 |  |  |  | #DIV/0!
2018-01-07 | 11:30 | 2017-01-07 11:38 | 0.051 | [5 empty] | 312 | 2018-11-08 |  |  |  | #DIV/0!
2018-01-07 | 12:00 | 2017-01-07 12:08 | 0.051 | [5 empty] | 313 | 2018-11-09 |  |  |  | #DIV/0!
2018-01-07 | 12:30 | 2017-01-07 12:38 | 0.051 | [5 empty] | 314 | 2018-11-10 |  |  |  | #DIV/0!
2018-01-07 | 13:00 | 2017-01-07 13:08 | 0.051 | [5 empty] | 315 | 2018-11-11 |  |  |  | #DIV/0!
2018-01-07 | 13:30 | 2017-01-07 13:38 | 0.051 | [5 empty] | 316 | 2018-11-12 |  |  |  | #DIV/0!
2018-01-07 | 14:00 | 2017-01-07 14:08 | 0.051 | [5 empty] | 317 | 2018-11-13 |  |  |  | #DIV/0!
2018-01-07 | 14:30 | 2017-01-07 14:38 | 0.051 | [5 empty] | 318 | 2018-11-14 |  |  |  | #DIV/0!
2018-01-07 | 15:00 | 2017-01-07 15:08 | 0.051 | [5 empty] | 319 | 2018-11-15 |  |  |  | #DIV/0!
2018-01-07 | 15:30 | 2017-01-07 15:38 | 0.051 | [5 empty] | 320 | 2018-11-16 |  |  |  | #DIV/0!
2018-01-07 | 16:00 | 2017-01-07 16:08 | 0.051 | [5 empty] | 321 | 2018-11-17 |  |  |  | #DIV/0!
2018-01-07 | 16:30 | 2017-01-07 16:38 | 0.051 | [5 empty] | 322 | 2018-11-18 |  |  |  | #DIV/0!
2018-01-07 | 17:00 | 2017-01-07 17:08 | 0.051 | [5 empty] | 323 | 2018-11-19 |  |  |  | #DIV/0!
2018-01-07 | 17:30 | 2017-01-07 17:38 | 0.051 | [5 empty] | 324 | 2018-11-20 |  |  |  | #DIV/0!
2018-01-07 | 18:00 | 2017-01-07 18:08 | 0.051 | [5 empty] | 325 | 2018-11-21 |  |  |  | #DIV/0!
2018-01-07 | 18:30 | 2017-01-07 18:38 | 0.051 | [5 empty] | 326 | 2018-11-22 |  |  |  | #DIV/0!
2018-01-07 | 19:00 | 2017-01-07 19:08 | 0.051 | [5 empty] | 327 | 2018-11-23 |  |  |  | #DIV/0!
2018-01-07 | 19:30 | 2017-01-07 19:38 | 0.051 | [5 empty] | 328 | 2018-11-24 |  |  |  | #DIV/0!
2018-01-07 | 20:00 | 2017-01-07 20:08 | 0.051 | [5 empty] | 329 | 2018-11-25 |  |  |  | #DIV/0!
2018-01-07 | 20:30 | 2017-01-07 20:38 | 0.051 | [5 empty] | 330 | 2018-11-26 |  |  |  | #DIV/0!
2018-01-07 | 21:00 | 2017-01-07 21:08 | 0.051 | [5 empty] | 331 | 2018-11-27 |  |  |  | #DIV/0!
2018-01-07 | 21:30 | 2017-01-07 21:38 | 0.051 | [5 empty] | 332 | 2018-11-28 |  |  |  | #DIV/0!
2018-01-07 | 22:00 | 2017-01-07 22:08 | 0.051 | [5 empty] | 333 | 2018-11-29 |  |  |  | #DIV/0!
2018-01-07 | 22:30 | 2017-01-07 22:38 | 0.051 | [5 empty] | 334 | 2018-11-30 |  |  |  | #DIV/0!
2018-01-07 | 23:00 | 2017-01-07 23:08 | 0.051 | [5 empty] | 335 | 2018-12-01 |  |  |  | #DIV/0!
2018-01-07 | 23:30 | 2017-01-07 23:38 | 0.051 | 0.051 | 0.051 | 0.051 | 1.4025e-17 | 0 | 336 | 2018-12-02 |  |  |  | #DIV/0!
2018-01-08 | 0:00 | 2017-01-08 00:08 | 0.051 | [5 empty] | 337 | 2018-12-03 |  |  |  | #DIV/0!
2018-01-08 | 0:30 | 2017-01-08 00:38 | 0.051 | [5 empty] | 338 | 2018-12-04 |  |  |  | #DIV/0!
2018-01-08 | 1:00 | 2017-01-08 01:08 | 0.051 | [5 empty] | 339 | 2018-12-05 |  |  |  | #DIV/0!
2018-01-08 | 1:30 | 2017-01-08 01:38 | 0.051 | [5 empty] | 340 | 2018-12-06 |  |  |  | #DIV/0!
2018-01-08 | 2:00 | 2017-01-08 02:08 | 0.051 | [5 empty] | 341 | 2018-12-07 |  |  |  | #DIV/0!
2018-01-08 | 2:30 | 2017-01-08 02:38 | 0.051 | [5 empty] | 342 | 2018-12-08 |  |  |  | #DIV/0!
2018-01-08 | 3:00 | 2017-01-08 03:08 | 0.051 | [5 empty] | 343 | 2018-12-09 |  |  |  | #DIV/0!
2018-01-08 | 3:30 | 2017-01-08 03:38 | 0.051 | [5 empty] | 344 | 2018-12-10 |  |  |  | #DIV/0!
2018-01-08 | 4:00 | 2017-01-08 04:08 | 0.051 | [5 empty] | 345 | 2018-12-11 |  |  |  | #DIV/0!
2018-01-08 | 4:30 | 2017-01-08 04:38 | 0.051 | [5 empty] | 346 | 2018-12-12 |  |  |  | #DIV/0!
2018-01-08 | 5:00 | 2017-01-08 05:08 | 0.051 | [5 empty] | 347 | 2018-12-13 |  |  |  | #DIV/0!
2018-01-08 | 5:30 | 2017-01-08 05:38 | 0.051 | [5 empty] | 348 | 2018-12-14 |  |  |  | #DIV/0!
2018-01-08 | 6:00 | 2017-01-08 06:08 | 0.051 | [5 empty] | 349 | 2018-12-15 |  |  |  | #DIV/0!
2018-01-08 | 6:30 | 2017-01-08 06:38 | 0.051 | [5 empty] | 350 | 2018-12-16 |  |  |  | #DIV/0!
2018-01-08 | 7:00 | 2017-01-08 07:08 | 0.051 | [5 empty] | 351 | 2018-12-17 |  |  |  | #DIV/0!
2018-01-08 | 7:30 | 2017-01-08 07:38 | 0.051 | [5 empty] | 352 | 2018-12-18 |  |  |  | #DIV/0!
2018-01-08 | 8:00 | 2017-01-08 08:08 | 0.051 | [5 empty] | 353 | 2018-12-19 |  |  |  | #DIV/0!
2018-01-08 | 8:30 | 2017-01-08 08:38 | 0.051 | [5 empty] | 354 | 2018-12-20 |  |  |  | #DIV/0!
2018-01-08 | 9:00 | 2017-01-08 09:08 | 0.051 | [5 empty] | 355 | 2018-12-21 |  |  |  | #DIV/0!
2018-01-08 | 9:30 | 2017-01-08 09:38 | 0.051 | [5 empty] | 356 | 2018-12-22 |  |  |  | #DIV/0!
2018-01-08 | 10:00 | 2017-01-08 10:08 | 0.051 | [5 empty] | 357 | 2018-12-23 |  |  |  | #DIV/0!
2018-01-08 | 10:30 | 2017-01-08 10:38 | 0.051 | [5 empty] | 358 | 2018-12-24 |  |  |  | #DIV/0!
2018-01-08 | 11:00 | 2017-01-08 11:08 | 0.051 | [5 empty] | 359 | 2018-12-25 |  |  |  | #DIV/0!
2018-01-08 | 11:30 | 2017-01-08 11:38 | 0.051 | [5 empty] | 360 | 2018-12-26 |  |  |  | #DIV/0!
2018-01-08 | 12:00 | 2017-01-08 12:08 | 0.051 | [5 empty] | 361 | 2018-12-27 |  |  |  | #DIV/0!
2018-01-08 | 12:30 | 2017-01-08 12:38 | 0.051 | [5 empty] | 362 | 2018-12-28 |  |  |  | #DIV/0!
2018-01-08 | 13:00 | 2017-01-08 13:08 | 0.051 | [5 empty] | 363 | 2018-12-29 |  |  |  | #DIV/0!
2018-01-08 | 13:30 | 2017-01-08 13:38 | 0.051 | [5 empty] | 364 | 2018-12-30 |  |  |  | #DIV/0!
2018-01-08 | 14:00 | 2017-01-08 14:08 | 0.051 | [5 empty] | 365 | 2018-12-31 |  |  |  | #DIV/0!
2018-01-08 | 14:30 | 2017-01-08 14:38 | 0.051 | [7 empty] | D_mean | D_min | D_max |  | D_range | AWAT | AWMINT | AWMT
2018-01-08 | 15:00 | 2017-01-08 15:08 | 0.051 | [6 empty] | MEAN | 4.19 | 3.4596 | 5.0337 |  | 1.574 | 3.9613 | 3.2529 | 4.7789
2018-01-08 | 15:30 | 2017-01-08 15:38 | 0.051 | [6 empty] | MIN | 0.051 | 0.024 | 0.051 |  | 0 | 0.054563 | 0.047143 | 0.090714
2018-01-08 | 16:00 | 2017-01-08 16:08 | 0.051 | [6 empty] | MAX | 15.6657 | 14.05 | 17.701 |  | 4.309 | 15.0557 | 13.2653 | 17.0273
2018-01-08 | 16:30 | 2017-01-08 16:38 | 0.051 | [6 empty] | SD | 3.7466 | 3.2954 | 4.2442 |  | 1.1155 | 3.4627 | 3.0084 | 3.9391
2018-01-08 | 17:00 | 2017-01-08 17:08 | 0.051
2018-01-08 | 17:30 | 2017-01-08 17:38 | 0.051 | [6 empty] | # DAYS (N)= |  | 192
2018-01-08 | 18:00 | 2017-01-08 18:08 | 0.051
2018-01-08 | 18:30 | 2017-01-08 18:38 | 0.051 | [6 empty] | # DAYS D_range>10= |  | 0
2018-01-08 | 19:00 | 2017-01-08 19:08 | 0.051
2018-01-08 | 19:30 | 2017-01-08 19:38 | 0.051
2018-01-08 | 20:00 | 2017-01-08 20:08 | 0.051
2018-01-08 | 20:30 | 2017-01-08 20:38 | 0.051
2018-01-08 | 21:00 | 2017-01-08 21:08 | 0.051
2018-01-08 | 21:30 | 2017-01-08 21:38 | 0.051
2018-01-08 | 22:00 | 2017-01-08 22:08 | 0.051
2018-01-08 | 22:30 | 2017-01-08 22:38 | 0.051
2018-01-08 | 23:00 | 2017-01-08 23:08 | 0.051
2018-01-08 | 23:30 | 2017-01-08 23:38 | 0.051 | 0.051 | 0.051 | 0.051 | 1.4025e-17 | 0
2018-01-09 | 0:00 | 2017-01-09 00:08 | 0.051
2018-01-09 | 0:30 | 2017-01-09 00:38 | 0.051
2018-01-09 | 1:00 | 2017-01-09 01:08 | 0.051
2018-01-09 | 1:30 | 2017-01-09 01:38 | 0.051
2018-01-09 | 2:00 | 2017-01-09 02:08 | 0.051
2018-01-09 | 2:30 | 2017-01-09 02:38 | 0.051
2018-01-09 | 3:00 | 2017-01-09 03:08 | 0.051
2018-01-09 | 3:30 | 2017-01-09 03:38 | 0.051
2018-01-09 | 4:00 | 2017-01-09 04:08 | 0.051
2018-01-09 | 4:30 | 2017-01-09 04:38 | 0.051
2018-01-09 | 5:00 | 2017-01-09 05:08 | 0.051
2018-01-09 | 5:30 | 2017-01-09 05:38 | 0.051
2018-01-09 | 6:00 | 2017-01-09 06:08 | 0.051
2018-01-09 | 6:30 | 2017-01-09 06:38 | 0.051
2018-01-09 | 7:00 | 2017-01-09 07:08 | 0.051
2018-01-09 | 7:30 | 2017-01-09 07:38 | 0.051
2018-01-09 | 8:00 | 2017-01-09 08:08 | 0.051
2018-01-09 | 8:30 | 2017-01-09 08:38 | 0.051
2018-01-09 | 9:00 | 2017-01-09 09:08 | 0.051
2018-01-09 | 9:30 | 2017-01-09 09:38 | 0.051
2018-01-09 | 10:00 | 2017-01-09 10:08 | 0.051
2018-01-09 | 10:30 | 2017-01-09 10:38 | 0.051
2018-01-09 | 11:00 | 2017-01-09 11:08 | 0.051
2018-01-09 | 11:30 | 2017-01-09 11:38 | 0.079
2018-01-09 | 12:00 | 2017-01-09 12:08 | 0.079
2018-01-09 | 12:30 | 2017-01-09 12:38 | 0.107
2018-01-09 | 13:00 | 2017-01-09 13:08 | 0.163
2018-01-09 | 13:30 | 2017-01-09 13:38 | 0.19
2018-01-09 | 14:00 | 2017-01-09 14:08 | 0.246
2018-01-09 | 14:30 | 2017-01-09 14:38 | 0.301
2018-01-09 | 15:00 | 2017-01-09 15:08 | 0.356
2018-01-09 | 15:30 | 2017-01-09 15:38 | 0.384
2018-01-09 | 16:00 | 2017-01-09 16:08 | 0.356
2018-01-09 | 16:30 | 2017-01-09 16:38 | 0.412
2018-01-09 | 17:00 | 2017-01-09 17:08 | 0.467
2018-01-09 | 17:30 | 2017-01-09 17:38 | 0.495
2018-01-09 | 18:00 | 2017-01-09 18:08 | 0.522
2018-01-09 | 18:30 | 2017-01-09 18:38 | 0.522
2018-01-09 | 19:00 | 2017-01-09 19:08 | 0.522
2018-01-09 | 19:30 | 2017-01-09 19:38 | 0.522
2018-01-09 | 20:00 | 2017-01-09 20:08 | 0.55
2018-01-09 | 20:30 | 2017-01-09 20:38 | 0.522
2018-01-09 | 21:00 | 2017-01-09 21:08 | 0.495
2018-01-09 | 21:30 | 2017-01-09 21:38 | 0.495
2018-01-09 | 22:00 | 2017-01-09 22:08 | 0.467
2018-01-09 | 22:30 | 2017-01-09 22:38 | 0.495
2018-01-09 | 23:00 | 2017-01-09 23:08 | 0.495
2018-01-09 | 23:30 | 2017-01-09 23:38 | 0.495 | 0.22729 | 0.051 | 0.55 | 0.2042 | 0.499
2018-01-10 | 0:00 | 2017-01-10 00:08 | 0.495
2018-01-10 | 0:30 | 2017-01-10 00:38 | 0.495
2018-01-10 | 1:00 | 2017-01-10 01:08 | 0.495
2018-01-10 | 1:30 | 2017-01-10 01:38 | 0.495
2018-01-10 | 2:00 | 2017-01-10 02:08 | 0.495
2018-01-10 | 2:30 | 2017-01-10 02:38 | 0.495
2018-01-10 | 3:00 | 2017-01-10 03:08 | 0.495
2018-01-10 | 3:30 | 2017-01-10 03:38 | 0.495
2018-01-10 | 4:00 | 2017-01-10 04:08 | 0.495
2018-01-10 | 4:30 | 2017-01-10 04:38 | 0.467
2018-01-10 | 5:00 | 2017-01-10 05:08 | 0.467
2018-01-10 | 5:30 | 2017-01-10 05:38 | 0.467
2018-01-10 | 6:00 | 2017-01-10 06:08 | 0.467
2018-01-10 | 6:30 | 2017-01-10 06:38 | 0.467
2018-01-10 | 7:00 | 2017-01-10 07:08 | 0.467
2018-01-10 | 7:30 | 2017-01-10 07:38 | 0.467
2018-01-10 | 8:00 | 2017-01-10 08:08 | 0.467
2018-01-10 | 8:30 | 2017-01-10 08:38 | 0.467
2018-01-10 | 9:00 | 2017-01-10 09:08 | 0.467
2018-01-10 | 9:30 | 2017-01-10 09:38 | 0.467
2018-01-10 | 10:00 | 2017-01-10 10:08 | 0.495
2018-01-10 | 10:30 | 2017-01-10 10:38 | 0.495
2018-01-10 | 11:00 | 2017-01-10 11:08 | 0.495
2018-01-10 | 11:30 | 2017-01-10 11:38 | 0.522
2018-01-10 | 12:00 | 2017-01-10 12:08 | 0.522
2018-01-10 | 12:30 | 2017-01-10 12:38 | 0.522
2018-01-10 | 13:00 | 2017-01-10 13:08 | 0.577
2018-01-10 | 13:30 | 2017-01-10 13:38 | 0.605
2018-01-10 | 14:00 | 2017-01-10 14:08 | 0.66
2018-01-10 | 14:30 | 2017-01-10 14:38 | 0.687
2018-01-10 | 15:00 | 2017-01-10 15:08 | 0.687
2018-01-10 | 15:30 | 2017-01-10 15:38 | 0.687
2018-01-10 | 16:00 | 2017-01-10 16:08 | 0.687
2018-01-10 | 16:30 | 2017-01-10 16:38 | 0.687
2018-01-10 | 17:00 | 2017-01-10 17:08 | 0.66
2018-01-10 | 17:30 | 2017-01-10 17:38 | 0.632
2018-01-10 | 18:00 | 2017-01-10 18:08 | 0.605
2018-01-10 | 18:30 | 2017-01-10 18:38 | 0.577
2018-01-10 | 19:00 | 2017-01-10 19:08 | 0.522
2018-01-10 | 19:30 | 2017-01-10 19:38 | 0.495
2018-01-10 | 20:00 | 2017-01-10 20:08 | 0.467
2018-01-10 | 20:30 | 2017-01-10 20:38 | 0.439
2018-01-10 | 21:00 | 2017-01-10 21:08 | 0.439
2018-01-10 | 21:30 | 2017-01-10 21:38 | 0.384
2018-01-10 | 22:00 | 2017-01-10 22:08 | 0.356
2018-01-10 | 22:30 | 2017-01-10 22:38 | 0.329
2018-01-10 | 23:00 | 2017-01-10 23:08 | 0.329
2018-01-10 | 23:30 | 2017-01-10 23:38 | 0.301 | 0.50948 | 0.301 | 0.687 | 0.09544 | 0.386
2018-01-11 | 0:00 | 2017-01-11 00:08 | 0.273
2018-01-11 | 0:30 | 2017-01-11 00:38 | 0.273
2018-01-11 | 1:00 | 2017-01-11 01:08 | 0.246
2018-01-11 | 1:30 | 2017-01-11 01:38 | 0.218
2018-01-11 | 2:00 | 2017-01-11 02:08 | 0.19
2018-01-11 | 2:30 | 2017-01-11 02:38 | 0.19
2018-01-11 | 3:00 | 2017-01-11 03:08 | 0.163
2018-01-11 | 3:30 | 2017-01-11 03:38 | 0.163
2018-01-11 | 4:00 | 2017-01-11 04:08 | 0.135
2018-01-11 | 4:30 | 2017-01-11 04:38 | 0.135
2018-01-11 | 5:00 | 2017-01-11 05:08 | 0.107
2018-01-11 | 5:30 | 2017-01-11 05:38 | 0.107
2018-01-11 | 6:00 | 2017-01-11 06:08 | 0.079
2018-01-11 | 6:30 | 2017-01-11 06:38 | 0.079
2018-01-11 | 7:00 | 2017-01-11 07:08 | 0.079
2018-01-11 | 7:30 | 2017-01-11 07:38 | 0.051
2018-01-11 | 8:00 | 2017-01-11 08:08 | 0.051
2018-01-11 | 8:30 | 2017-01-11 08:38 | 0.024
2018-01-11 | 9:00 | 2017-01-11 09:08 | 0.024
2018-01-11 | 9:30 | 2017-01-11 09:38 | 0.024
2018-01-11 | 10:00 | 2017-01-11 10:08 | 0.051
2018-01-11 | 10:30 | 2017-01-11 10:38 | 0.051
2018-01-11 | 11:00 | 2017-01-11 11:08 | 0.051
2018-01-11 | 11:30 | 2017-01-11 11:38 | 0.051
2018-01-11 | 12:00 | 2017-01-11 12:08 | 0.051
2018-01-11 | 12:30 | 2017-01-11 12:38 | 0.051
2018-01-11 | 13:00 | 2017-01-11 13:08 | 0.051
2018-01-11 | 13:30 | 2017-01-11 13:38 | 0.051
2018-01-11 | 14:00 | 2017-01-11 14:08 | 0.051
2018-01-11 | 14:30 | 2017-01-11 14:38 | 0.051
2018-01-11 | 15:00 | 2017-01-11 15:08 | 0.051
2018-01-11 | 15:30 | 2017-01-11 15:38 | 0.051
2018-01-11 | 16:00 | 2017-01-11 16:08 | 0.051
2018-01-11 | 16:30 | 2017-01-11 16:38 | 0.051
2018-01-11 | 17:00 | 2017-01-11 17:08 | 0.051
2018-01-11 | 17:30 | 2017-01-11 17:38 | 0.051
2018-01-11 | 18:00 | 2017-01-11 18:08 | 0.051
2018-01-11 | 18:30 | 2017-01-11 18:38 | 0.051
2018-01-11 | 19:00 | 2017-01-11 19:08 | 0.051
2018-01-11 | 19:30 | 2017-01-11 19:38 | 0.051
2018-01-11 | 20:00 | 2017-01-11 20:08 | 0.051
2018-01-11 | 20:30 | 2017-01-11 20:38 | 0.051
2018-01-11 | 21:00 | 2017-01-11 21:08 | 0.051
2018-01-11 | 21:30 | 2017-01-11 21:38 | 0.051
2018-01-11 | 22:00 | 2017-01-11 22:08 | 0.051
2018-01-11 | 22:30 | 2017-01-11 22:38 | 0.051
2018-01-11 | 23:00 | 2017-01-11 23:08 | 0.051
2018-01-11 | 23:30 | 2017-01-11 23:38 | 0.051 | 0.084146 | 0.024 | 0.273 | 0.065298 | 0.249
2018-01-12 | 0:00 | 2017-01-12 00:08 | 0.051
2018-01-12 | 0:30 | 2017-01-12 00:38 | 0.051
2018-01-12 | 1:00 | 2017-01-12 01:08 | 0.051
2018-01-12 | 1:30 | 2017-01-12 01:38 | 0.051
2018-01-12 | 2:00 | 2017-01-12 02:08 | 0.051
2018-01-12 | 2:30 | 2017-01-12 02:38 | 0.051
2018-01-12 | 3:00 | 2017-01-12 03:08 | 0.051
2018-01-12 | 3:30 | 2017-01-12 03:38 | 0.051
2018-01-12 | 4:00 | 2017-01-12 04:08 | 0.051
2018-01-12 | 4:30 | 2017-01-12 04:38 | 0.051
2018-01-12 | 5:00 | 2017-01-12 05:08 | 0.051
2018-01-12 | 5:30 | 2017-01-12 05:38 | 0.051
2018-01-12 | 6:00 | 2017-01-12 06:08 | 0.051
2018-01-12 | 6:30 | 2017-01-12 06:38 | 0.051
2018-01-12 | 7:00 | 2017-01-12 07:08 | 0.051
2018-01-12 | 7:30 | 2017-01-12 07:38 | 0.051
2018-01-12 | 8:00 | 2017-01-12 08:08 | 0.051
2018-01-12 | 8:30 | 2017-01-12 08:38 | 0.051
2018-01-12 | 9:00 | 2017-01-12 09:08 | 0.051
2018-01-12 | 9:30 | 2017-01-12 09:38 | 0.051
2018-01-12 | 10:00 | 2017-01-12 10:08 | 0.051
2018-01-12 | 10:30 | 2017-01-12 10:38 | 0.051
2018-01-12 | 11:00 | 2017-01-12 11:08 | 0.051
2018-01-12 | 11:30 | 2017-01-12 11:38 | 0.051
2018-01-12 | 12:00 | 2017-01-12 12:08 | 0.051
2018-01-12 | 12:30 | 2017-01-12 12:38 | 0.051
2018-01-12 | 13:00 | 2017-01-12 13:08 | 0.051
2018-01-12 | 13:30 | 2017-01-12 13:38 | 0.051
2018-01-12 | 14:00 | 2017-01-12 14:08 | 0.051
2018-01-12 | 14:30 | 2017-01-12 14:38 | 0.051
2018-01-12 | 15:00 | 2017-01-12 15:08 | 0.051
2018-01-12 | 15:30 | 2017-01-12 15:38 | 0.051
2018-01-12 | 16:00 | 2017-01-12 16:08 | 0.051
2018-01-12 | 16:30 | 2017-01-12 16:38 | 0.051
2018-01-12 | 17:00 | 2017-01-12 17:08 | 0.051
2018-01-12 | 17:30 | 2017-01-12 17:38 | 0.051
2018-01-12 | 18:00 | 2017-01-12 18:08 | 0.051
2018-01-12 | 18:30 | 2017-01-12 18:38 | 0.051
2018-01-12 | 19:00 | 2017-01-12 19:08 | 0.051
2018-01-12 | 19:30 | 2017-01-12 19:38 | 0.051
2018-01-12 | 20:00 | 2017-01-12 20:08 | 0.051
2018-01-12 | 20:30 | 2017-01-12 20:38 | 0.051
2018-01-12 | 21:00 | 2017-01-12 21:08 | 0.051
2018-01-12 | 21:30 | 2017-01-12 21:38 | 0.051
2018-01-12 | 22:00 | 2017-01-12 22:08 | 0.051
2018-01-12 | 22:30 | 2017-01-12 22:38 | 0.051
2018-01-12 | 23:00 | 2017-01-12 23:08 | 0.051
2018-01-12 | 23:30 | 2017-01-12 23:38 | 0.051 | 0.051 | 0.051 | 0.051 | 1.4025e-17 | 0
2018-01-13 | 0:00 | 2017-01-13 00:08 | 0.051
2018-01-13 | 0:30 | 2017-01-13 00:38 | 0.051
2018-01-13 | 1:00 | 2017-01-13 01:08 | 0.051
2018-01-13 | 1:30 | 2017-01-13 01:38 | 0.051
2018-01-13 | 2:00 | 2017-01-13 02:08 | 0.051
2018-01-13 | 2:30 | 2017-01-13 02:38 | 0.051
2018-01-13 | 3:00 | 2017-01-13 03:08 | 0.051
2018-01-13 | 3:30 | 2017-01-13 03:38 | 0.051
2018-01-13 | 4:00 | 2017-01-13 04:08 | 0.051
2018-01-13 | 4:30 | 2017-01-13 04:38 | 0.051
2018-01-13 | 5:00 | 2017-01-13 05:08 | 0.051
2018-01-13 | 5:30 | 2017-01-13 05:38 | 0.051
2018-01-13 | 6:00 | 2017-01-13 06:08 | 0.051
2018-01-13 | 6:30 | 2017-01-13 06:38 | 0.051
2018-01-13 | 7:00 | 2017-01-13 07:08 | 0.051
2018-01-13 | 7:30 | 2017-01-13 07:38 | 0.051
2018-01-13 | 8:00 | 2017-01-13 08:08 | 0.051
2018-01-13 | 8:30 | 2017-01-13 08:38 | 0.051
2018-01-13 | 9:00 | 2017-01-13 09:08 | 0.051
2018-01-13 | 9:30 | 2017-01-13 09:38 | 0.051
2018-01-13 | 10:00 | 2017-01-13 10:08 | 0.051
2018-01-13 | 10:30 | 2017-01-13 10:38 | 0.051
2018-01-13 | 11:00 | 2017-01-13 11:08 | 0.051
2018-01-13 | 11:30 | 2017-01-13 11:38 | 0.051
2018-01-13 | 12:00 | 2017-01-13 12:08 | 0.051
2018-01-13 | 12:30 | 2017-01-13 12:38 | 0.051
2018-01-13 | 13:00 | 2017-01-13 13:08 | 0.051
2018-01-13 | 13:30 | 2017-01-13 13:38 | 0.051
2018-01-13 | 14:00 | 2017-01-13 14:08 | 0.079
2018-01-13 | 14:30 | 2017-01-13 14:38 | 0.079
2018-01-13 | 15:00 | 2017-01-13 15:08 | 0.079
2018-01-13 | 15:30 | 2017-01-13 15:38 | 0.107
2018-01-13 | 16:00 | 2017-01-13 16:08 | 0.135
2018-01-13 | 16:30 | 2017-01-13 16:38 | 0.135
2018-01-13 | 17:00 | 2017-01-13 17:08 | 0.135
2018-01-13 | 17:30 | 2017-01-13 17:38 | 0.135
2018-01-13 | 18:00 | 2017-01-13 18:08 | 0.135
2018-01-13 | 18:30 | 2017-01-13 18:38 | 0.135
2018-01-13 | 19:00 | 2017-01-13 19:08 | 0.135
2018-01-13 | 19:30 | 2017-01-13 19:38 | 0.135
2018-01-13 | 20:00 | 2017-01-13 20:08 | 0.107
2018-01-13 | 20:30 | 2017-01-13 20:38 | 0.135
2018-01-13 | 21:00 | 2017-01-13 21:08 | 0.163
2018-01-13 | 21:30 | 2017-01-13 21:38 | 0.163
2018-01-13 | 22:00 | 2017-01-13 22:08 | 0.163
2018-01-13 | 22:30 | 2017-01-13 22:38 | 0.163
2018-01-13 | 23:00 | 2017-01-13 23:08 | 0.163
2018-01-13 | 23:30 | 2017-01-13 23:38 | 0.163 | 0.084833 | 0.051 | 0.163 | 0.04435 | 0.112
2018-01-14 | 0:00 | 2017-01-14 00:08 | 0.19
2018-01-14 | 0:30 | 2017-01-14 00:38 | 0.218
2018-01-14 | 1:00 | 2017-01-14 01:08 | 0.218
2018-01-14 | 1:30 | 2017-01-14 01:38 | 0.218
2018-01-14 | 2:00 | 2017-01-14 02:08 | 0.218
2018-01-14 | 2:30 | 2017-01-14 02:38 | 0.218
2018-01-14 | 3:00 | 2017-01-14 03:08 | 0.218
2018-01-14 | 3:30 | 2017-01-14 03:38 | 0.246
2018-01-14 | 4:00 | 2017-01-14 04:08 | 0.246
2018-01-14 | 4:30 | 2017-01-14 04:38 | 0.273
2018-01-14 | 5:00 | 2017-01-14 05:08 | 0.273
2018-01-14 | 5:30 | 2017-01-14 05:38 | 0.273
2018-01-14 | 6:00 | 2017-01-14 06:08 | 0.273
2018-01-14 | 6:30 | 2017-01-14 06:38 | 0.246
2018-01-14 | 7:00 | 2017-01-14 07:08 | 0.273
2018-01-14 | 7:30 | 2017-01-14 07:38 | 0.246
2018-01-14 | 8:00 | 2017-01-14 08:08 | 0.273
2018-01-14 | 8:30 | 2017-01-14 08:38 | 0.301
2018-01-14 | 9:00 | 2017-01-14 09:08 | 0.329
2018-01-14 | 9:30 | 2017-01-14 09:38 | 0.329
2018-01-14 | 10:00 | 2017-01-14 10:08 | 0.301
2018-01-14 | 10:30 | 2017-01-14 10:38 | 0.329
2018-01-14 | 11:00 | 2017-01-14 11:08 | 0.329
2018-01-14 | 11:30 | 2017-01-14 11:38 | 0.356
2018-01-14 | 12:00 | 2017-01-14 12:08 | 0.412
2018-01-14 | 12:30 | 2017-01-14 12:38 | 0.439
2018-01-14 | 13:00 | 2017-01-14 13:08 | 0.439
2018-01-14 | 13:30 | 2017-01-14 13:38 | 0.467
2018-01-14 | 14:00 | 2017-01-14 14:08 | 0.495
2018-01-14 | 14:30 | 2017-01-14 14:38 | 0.522
2018-01-14 | 15:00 | 2017-01-14 15:08 | 0.522
2018-01-14 | 15:30 | 2017-01-14 15:38 | 0.495
2018-01-14 | 16:00 | 2017-01-14 16:08 | 0.495
2018-01-14 | 16:30 | 2017-01-14 16:38 | 0.495
2018-01-14 | 17:00 | 2017-01-14 17:08 | 0.495
2018-01-14 | 17:30 | 2017-01-14 17:38 | 0.495
2018-01-14 | 18:00 | 2017-01-14 18:08 | 0.439
2018-01-14 | 18:30 | 2017-01-14 18:38 | 0.412
2018-01-14 | 19:00 | 2017-01-14 19:08 | 0.384
2018-01-14 | 19:30 | 2017-01-14 19:38 | 0.356
2018-01-14 | 20:00 | 2017-01-14 20:08 | 0.356
2018-01-14 | 20:30 | 2017-01-14 20:38 | 0.329
2018-01-14 | 21:00 | 2017-01-14 21:08 | 0.301
2018-01-14 | 21:30 | 2017-01-14 21:38 | 0.301
2018-01-14 | 22:00 | 2017-01-14 22:08 | 0.301
2018-01-14 | 22:30 | 2017-01-14 22:38 | 0.329
2018-01-14 | 23:00 | 2017-01-14 23:08 | 0.329
2018-01-14 | 23:30 | 2017-01-14 23:38 | 0.329 | 0.34023 | 0.19 | 0.522 | 0.098029 | 0.332
2018-01-15 | 0:00 | 2017-01-15 00:08 | 0.301
2018-01-15 | 0:30 | 2017-01-15 00:38 | 0.301
2018-01-15 | 1:00 | 2017-01-15 01:08 | 0.301
2018-01-15 | 1:30 | 2017-01-15 01:38 | 0.329
2018-01-15 | 2:00 | 2017-01-15 02:08 | 0.356
2018-01-15 | 2:30 | 2017-01-15 02:38 | 0.356
2018-01-15 | 3:00 | 2017-01-15 03:08 | 0.356
2018-01-15 | 3:30 | 2017-01-15 03:38 | 0.356
2018-01-15 | 4:00 | 2017-01-15 04:08 | 0.356
2018-01-15 | 4:30 | 2017-01-15 04:38 | 0.356
2018-01-15 | 5:00 | 2017-01-15 05:08 | 0.356
2018-01-15 | 5:30 | 2017-01-15 05:38 | 0.384
2018-01-15 | 6:00 | 2017-01-15 06:08 | 0.384
2018-01-15 | 6:30 | 2017-01-15 06:38 | 0.384
2018-01-15 | 7:00 | 2017-01-15 07:08 | 0.384
2018-01-15 | 7:30 | 2017-01-15 07:38 | 0.384
2018-01-15 | 8:00 | 2017-01-15 08:08 | 0.412
2018-01-15 | 8:30 | 2017-01-15 08:38 | 0.412
2018-01-15 | 9:00 | 2017-01-15 09:08 | 0.439
2018-01-15 | 9:30 | 2017-01-15 09:38 | 0.467
2018-01-15 | 10:00 | 2017-01-15 10:08 | 0.467
2018-01-15 | 10:30 | 2017-01-15 10:38 | 0.495
2018-01-15 | 11:00 | 2017-01-15 11:08 | 0.467
2018-01-15 | 11:30 | 2017-01-15 11:38 | 0.467
2018-01-15 | 12:00 | 2017-01-15 12:08 | 0.467
2018-01-15 | 12:30 | 2017-01-15 12:38 | 0.495
2018-01-15 | 13:00 | 2017-01-15 13:08 | 0.55
2018-01-15 | 13:30 | 2017-01-15 13:38 | 0.55
2018-01-15 | 14:00 | 2017-01-15 14:08 | 0.522
2018-01-15 | 14:30 | 2017-01-15 14:38 | 0.55
2018-01-15 | 15:00 | 2017-01-15 15:08 | 0.55
2018-01-15 | 15:30 | 2017-01-15 15:38 | 0.577
2018-01-15 | 16:00 | 2017-01-15 16:08 | 0.605
2018-01-15 | 16:30 | 2017-01-15 16:38 | 0.55
2018-01-15 | 17:00 | 2017-01-15 17:08 | 0.55
2018-01-15 | 17:30 | 2017-01-15 17:38 | 0.522
2018-01-15 | 18:00 | 2017-01-15 18:08 | 0.495
2018-01-15 | 18:30 | 2017-01-15 18:38 | 0.467
2018-01-15 | 19:00 | 2017-01-15 19:08 | 0.439
2018-01-15 | 19:30 | 2017-01-15 19:38 | 0.412
2018-01-15 | 20:00 | 2017-01-15 20:08 | 0.412
2018-01-15 | 20:30 | 2017-01-15 20:38 | 0.412
2018-01-15 | 21:00 | 2017-01-15 21:08 | 0.384
2018-01-15 | 21:30 | 2017-01-15 21:38 | 0.384
2018-01-15 | 22:00 | 2017-01-15 22:08 | 0.384
2018-01-15 | 22:30 | 2017-01-15 22:38 | 0.384
2018-01-15 | 23:00 | 2017-01-15 23:08 | 0.412
2018-01-15 | 23:30 | 2017-01-15 23:38 | 0.412 | 0.4324 | 0.301 | 0.605 | 0.079373 | 0.304
2018-01-16 | 0:00 | 2017-01-16 00:08 | 0.384
2018-01-16 | 0:30 | 2017-01-16 00:38 | 0.384
2018-01-16 | 1:00 | 2017-01-16 01:08 | 0.412
2018-01-16 | 1:30 | 2017-01-16 01:38 | 0.412
2018-01-16 | 2:00 | 2017-01-16 02:08 | 0.439
2018-01-16 | 2:30 | 2017-01-16 02:38 | 0.439
2018-01-16 | 3:00 | 2017-01-16 03:08 | 0.439
2018-01-16 | 3:30 | 2017-01-16 03:38 | 0.412
2018-01-16 | 4:00 | 2017-01-16 04:08 | 0.412
2018-01-16 | 4:30 | 2017-01-16 04:38 | 0.439
2018-01-16 | 5:00 | 2017-01-16 05:08 | 0.439
2018-01-16 | 5:30 | 2017-01-16 05:38 | 0.439
2018-01-16 | 6:00 | 2017-01-16 06:08 | 0.467
2018-01-16 | 6:30 | 2017-01-16 06:38 | 0.467
2018-01-16 | 7:00 | 2017-01-16 07:08 | 0.467
2018-01-16 | 7:30 | 2017-01-16 07:38 | 0.467
2018-01-16 | 8:00 | 2017-01-16 08:08 | 0.467
2018-01-16 | 8:30 | 2017-01-16 08:38 | 0.439
2018-01-16 | 9:00 | 2017-01-16 09:08 | 0.439
2018-01-16 | 9:30 | 2017-01-16 09:38 | 0.467
2018-01-16 | 10:00 | 2017-01-16 10:08 | 0.495
2018-01-16 | 10:30 | 2017-01-16 10:38 | 0.495
2018-01-16 | 11:00 | 2017-01-16 11:08 | 0.522
2018-01-16 | 11:30 | 2017-01-16 11:38 | 0.522
2018-01-16 | 12:00 | 2017-01-16 12:08 | 0.55
2018-01-16 | 12:30 | 2017-01-16 12:38 | 0.55
2018-01-16 | 13:00 | 2017-01-16 13:08 | 0.55
2018-01-16 | 13:30 | 2017-01-16 13:38 | 0.577
2018-01-16 | 14:00 | 2017-01-16 14:08 | 0.577
2018-01-16 | 14:30 | 2017-01-16 14:38 | 0.605
2018-01-16 | 15:00 | 2017-01-16 15:08 | 0.605
2018-01-16 | 15:30 | 2017-01-16 15:38 | 0.605
2018-01-16 | 16:00 | 2017-01-16 16:08 | 0.605
2018-01-16 | 16:30 | 2017-01-16 16:38 | 0.605
2018-01-16 | 17:00 | 2017-01-16 17:08 | 0.605
2018-01-16 | 17:30 | 2017-01-16 17:38 | 0.577
2018-01-16 | 18:00 | 2017-01-16 18:08 | 0.55
2018-01-16 | 18:30 | 2017-01-16 18:38 | 0.495
2018-01-16 | 19:00 | 2017-01-16 19:08 | 0.467
2018-01-16 | 19:30 | 2017-01-16 19:38 | 0.467
2018-01-16 | 20:00 | 2017-01-16 20:08 | 0.467
2018-01-16 | 20:30 | 2017-01-16 20:38 | 0.495
2018-01-16 | 21:00 | 2017-01-16 21:08 | 0.495
2018-01-16 | 21:30 | 2017-01-16 21:38 | 0.495
2018-01-16 | 22:00 | 2017-01-16 22:08 | 0.522
2018-01-16 | 22:30 | 2017-01-16 22:38 | 0.522
2018-01-16 | 23:00 | 2017-01-16 23:08 | 0.495
2018-01-16 | 23:30 | 2017-01-16 23:38 | 0.495 | 0.49458 | 0.384 | 0.605 | 0.063935 | 0.221
2018-01-17 | 0:00 | 2017-01-17 00:08 | 0.467
2018-01-17 | 0:30 | 2017-01-17 00:38 | 0.467
2018-01-17 | 1:00 | 2017-01-17 01:08 | 0.495
2018-01-17 | 1:30 | 2017-01-17 01:38 | 0.495
2018-01-17 | 2:00 | 2017-01-17 02:08 | 0.55
2018-01-17 | 2:30 | 2017-01-17 02:38 | 0.55
2018-01-17 | 3:00 | 2017-01-17 03:08 | 0.55
2018-01-17 | 3:30 | 2017-01-17 03:38 | 0.522
2018-01-17 | 4:00 | 2017-01-17 04:08 | 0.495
2018-01-17 | 4:30 | 2017-01-17 04:38 | 0.522
2018-01-17 | 5:00 | 2017-01-17 05:08 | 0.55
2018-01-17 | 5:30 | 2017-01-17 05:38 | 0.55
2018-01-17 | 6:00 | 2017-01-17 06:08 | 0.577
2018-01-17 | 6:30 | 2017-01-17 06:38 | 0.577
2018-01-17 | 7:00 | 2017-01-17 07:08 | 0.55
2018-01-17 | 7:30 | 2017-01-17 07:38 | 0.577
2018-01-17 | 8:00 | 2017-01-17 08:08 | 0.577
2018-01-17 | 8:30 | 2017-01-17 08:38 | 0.577
2018-01-17 | 9:00 | 2017-01-17 09:08 | 0.605
2018-01-17 | 9:30 | 2017-01-17 09:38 | 0.605
2018-01-17 | 10:00 | 2017-01-17 10:08 | 0.632
2018-01-17 | 10:30 | 2017-01-17 10:38 | 0.66
2018-01-17 | 11:00 | 2017-01-17 11:08 | 0.687
2018-01-17 | 11:30 | 2017-01-17 11:38 | 0.715
2018-01-17 | 12:00 | 2017-01-17 12:08 | 0.715
2018-01-17 | 12:30 | 2017-01-17 12:38 | 0.742
2018-01-17 | 13:00 | 2017-01-17 13:08 | 0.77
2018-01-17 | 13:30 | 2017-01-17 13:38 | 0.77
2018-01-17 | 14:00 | 2017-01-17 14:08 | 0.797
2018-01-17 | 14:30 | 2017-01-17 14:38 | 0.797
2018-01-17 | 15:00 | 2017-01-17 15:08 | 0.797
2018-01-17 | 15:30 | 2017-01-17 15:38 | 0.77
2018-01-17 | 16:00 | 2017-01-17 16:08 | 0.77
2018-01-17 | 16:30 | 2017-01-17 16:38 | 0.797
2018-01-17 | 17:00 | 2017-01-17 17:08 | 0.825
2018-01-17 | 17:30 | 2017-01-17 17:38 | 0.852
2018-01-17 | 18:00 | 2017-01-17 18:08 | 0.852
2018-01-17 | 18:30 | 2017-01-17 18:38 | 0.852
2018-01-17 | 19:00 | 2017-01-17 19:08 | 0.852
2018-01-17 | 19:30 | 2017-01-17 19:38 | 0.852
2018-01-17 | 20:00 | 2017-01-17 20:08 | 0.852
2018-01-17 | 20:30 | 2017-01-17 20:38 | 0.852
2018-01-17 | 21:00 | 2017-01-17 21:08 | 0.88
2018-01-17 | 21:30 | 2017-01-17 21:38 | 0.88
2018-01-17 | 22:00 | 2017-01-17 22:08 | 0.852
2018-01-17 | 22:30 | 2017-01-17 22:38 | 0.852
2018-01-17 | 23:00 | 2017-01-17 23:08 | 0.88
2018-01-17 | 23:30 | 2017-01-17 23:38 | 0.852 | 0.69296 | 0.467 | 0.88 | 0.14097 | 0.413
2018-01-18 | 0:00 | 2017-01-18 00:08 | 0.852
2018-01-18 | 0:30 | 2017-01-18 00:38 | 0.77
2018-01-18 | 1:00 | 2017-01-18 01:08 | 0.715
2018-01-18 | 1:30 | 2017-01-18 01:38 | 0.687
2018-01-18 | 2:00 | 2017-01-18 02:08 | 0.715
2018-01-18 | 2:30 | 2017-01-18 02:38 | 0.687
2018-01-18 | 3:00 | 2017-01-18 03:08 | 0.687
2018-01-18 | 3:30 | 2017-01-18 03:38 | 0.687
2018-01-18 | 4:00 | 2017-01-18 04:08 | 0.66
2018-01-18 | 4:30 | 2017-01-18 04:38 | 0.66
2018-01-18 | 5:00 | 2017-01-18 05:08 | 0.66
2018-01-18 | 5:30 | 2017-01-18 05:38 | 0.66
2018-01-18 | 6:00 | 2017-01-18 06:08 | 0.687
2018-01-18 | 6:30 | 2017-01-18 06:38 | 0.742
2018-01-18 | 7:00 | 2017-01-18 07:08 | 0.77
2018-01-18 | 7:30 | 2017-01-18 07:38 | 0.77
2018-01-18 | 8:00 | 2017-01-18 08:08 | 0.77
2018-01-18 | 8:30 | 2017-01-18 08:38 | 0.77
2018-01-18 | 9:00 | 2017-01-18 09:08 | 0.77
2018-01-18 | 9:30 | 2017-01-18 09:38 | 0.742
2018-01-18 | 10:00 | 2017-01-18 10:08 | 0.77
2018-01-18 | 10:30 | 2017-01-18 10:38 | 0.797
2018-01-18 | 11:00 | 2017-01-18 11:08 | 0.797
2018-01-18 | 11:30 | 2017-01-18 11:38 | 0.825
2018-01-18 | 12:00 | 2017-01-18 12:08 | 0.825
2018-01-18 | 12:30 | 2017-01-18 12:38 | 0.852
2018-01-18 | 13:00 | 2017-01-18 13:08 | 0.88
2018-01-18 | 13:30 | 2017-01-18 13:38 | 0.907
2018-01-18 | 14:00 | 2017-01-18 14:08 | 0.907
2018-01-18 | 14:30 | 2017-01-18 14:38 | 0.934
2018-01-18 | 15:00 | 2017-01-18 15:08 | 0.934
2018-01-18 | 15:30 | 2017-01-18 15:38 | 0.989
2018-01-18 | 16:00 | 2017-01-18 16:08 | 0.989
2018-01-18 | 16:30 | 2017-01-18 16:38 | 0.989
2018-01-18 | 17:00 | 2017-01-18 17:08 | 0.962
2018-01-18 | 17:30 | 2017-01-18 17:38 | 0.934
2018-01-18 | 18:00 | 2017-01-18 18:08 | 0.989
2018-01-18 | 18:30 | 2017-01-18 18:38 | 0.989
2018-01-18 | 19:00 | 2017-01-18 19:08 | 0.989
2018-01-18 | 19:30 | 2017-01-18 19:38 | 1.017
2018-01-18 | 20:00 | 2017-01-18 20:08 | 1.017
2018-01-18 | 20:30 | 2017-01-18 20:38 | 1.017
2018-01-18 | 21:00 | 2017-01-18 21:08 | 1.044
2018-01-18 | 21:30 | 2017-01-18 21:38 | 1.017
2018-01-18 | 22:00 | 2017-01-18 22:08 | 1.017
2018-01-18 | 22:30 | 2017-01-18 22:38 | 1.017
2018-01-18 | 23:00 | 2017-01-18 23:08 | 1.017
2018-01-18 | 23:30 | 2017-01-18 23:38 | 1.044 | 0.85263 | 0.66 | 1.044 | 0.13176 | 0.384
2018-01-19 | 0:00 | 2017-01-19 00:08 | 1.017
2018-01-19 | 0:30 | 2017-01-19 00:38 | 1.017
2018-01-19 | 1:00 | 2017-01-19 01:08 | 1.017
2018-01-19 | 1:30 | 2017-01-19 01:38 | 1.017
2018-01-19 | 2:00 | 2017-01-19 02:08 | 1.017
2018-01-19 | 2:30 | 2017-01-19 02:38 | 1.017
2018-01-19 | 3:00 | 2017-01-19 03:08 | 1.044
2018-01-19 | 3:30 | 2017-01-19 03:38 | 1.017
2018-01-19 | 4:00 | 2017-01-19 04:08 | 1.017
2018-01-19 | 4:30 | 2017-01-19 04:38 | 1.017
2018-01-19 | 5:00 | 2017-01-19 05:08 | 1.017
2018-01-19 | 5:30 | 2017-01-19 05:38 | 1.017
2018-01-19 | 6:00 | 2017-01-19 06:08 | 1.017
2018-01-19 | 6:30 | 2017-01-19 06:38 | 1.017
2018-01-19 | 7:00 | 2017-01-19 07:08 | 1.044
2018-01-19 | 7:30 | 2017-01-19 07:38 | 1.044
2018-01-19 | 8:00 | 2017-01-19 08:08 | 1.044
2018-01-19 | 8:30 | 2017-01-19 08:38 | 1.044
2018-01-19 | 9:00 | 2017-01-19 09:08 | 1.044
2018-01-19 | 9:30 | 2017-01-19 09:38 | 0.989
2018-01-19 | 10:00 | 2017-01-19 10:08 | 0.934
2018-01-19 | 10:30 | 2017-01-19 10:38 | 0.989
2018-01-19 | 11:00 | 2017-01-19 11:08 | 1.017
2018-01-19 | 11:30 | 2017-01-19 11:38 | 1.071
2018-01-19 | 12:00 | 2017-01-19 12:08 | 1.126
2018-01-19 | 12:30 | 2017-01-19 12:38 | 1.126
2018-01-19 | 13:00 | 2017-01-19 13:08 | 1.18
2018-01-19 | 13:30 | 2017-01-19 13:38 | 1.208
2018-01-19 | 14:00 | 2017-01-19 14:08 | 1.235
2018-01-19 | 14:30 | 2017-01-19 14:38 | 1.262
2018-01-19 | 15:00 | 2017-01-19 15:08 | 1.262
2018-01-19 | 15:30 | 2017-01-19 15:38 | 1.289
2018-01-19 | 16:00 | 2017-01-19 16:08 | 1.289
2018-01-19 | 16:30 | 2017-01-19 16:38 | 1.317
2018-01-19 | 17:00 | 2017-01-19 17:08 | 1.289
2018-01-19 | 17:30 | 2017-01-19 17:38 | 1.235
2018-01-19 | 18:00 | 2017-01-19 18:08 | 1.208
2018-01-19 | 18:30 | 2017-01-19 18:38 | 1.208
2018-01-19 | 19:00 | 2017-01-19 19:08 | 1.208
2018-01-19 | 19:30 | 2017-01-19 19:38 | 1.208
2018-01-19 | 20:00 | 2017-01-19 20:08 | 1.153
2018-01-19 | 20:30 | 2017-01-19 20:38 | 1.18
2018-01-19 | 21:00 | 2017-01-19 21:08 | 1.18
2018-01-19 | 21:30 | 2017-01-19 21:38 | 1.18
2018-01-19 | 22:00 | 2017-01-19 22:08 | 1.18
2018-01-19 | 22:30 | 2017-01-19 22:38 | 1.18
2018-01-19 | 23:00 | 2017-01-19 23:08 | 1.18
2018-01-19 | 23:30 | 2017-01-19 23:38 | 1.18 | 1.1156 | 0.934 | 1.317 | 0.10453 | 0.383
2018-01-20 | 0:00 | 2017-01-20 00:08 | 1.208
2018-01-20 | 0:30 | 2017-01-20 00:38 | 1.18
2018-01-20 | 1:00 | 2017-01-20 01:08 | 1.18
2018-01-20 | 1:30 | 2017-01-20 01:38 | 1.18
2018-01-20 | 2:00 | 2017-01-20 02:08 | 1.18
2018-01-20 | 2:30 | 2017-01-20 02:38 | 1.208
2018-01-20 | 3:00 | 2017-01-20 03:08 | 1.208
2018-01-20 | 3:30 | 2017-01-20 03:38 | 1.208
2018-01-20 | 4:00 | 2017-01-20 04:08 | 1.235
2018-01-20 | 4:30 | 2017-01-20 04:38 | 1.235
2018-01-20 | 5:00 | 2017-01-20 05:08 | 1.208
2018-01-20 | 5:30 | 2017-01-20 05:38 | 1.208
2018-01-20 | 6:00 | 2017-01-20 06:08 | 1.208
2018-01-20 | 6:30 | 2017-01-20 06:38 | 1.208
2018-01-20 | 7:00 | 2017-01-20 07:08 | 1.208
2018-01-20 | 7:30 | 2017-01-20 07:38 | 1.235
2018-01-20 | 8:00 | 2017-01-20 08:08 | 1.235
2018-01-20 | 8:30 | 2017-01-20 08:38 | 1.262
2018-01-20 | 9:00 | 2017-01-20 09:08 | 1.262
2018-01-20 | 9:30 | 2017-01-20 09:38 | 1.262
2018-01-20 | 10:00 | 2017-01-20 10:08 | 1.289
2018-01-20 | 10:30 | 2017-01-20 10:38 | 1.289
2018-01-20 | 11:00 | 2017-01-20 11:08 | 1.317
2018-01-20 | 11:30 | 2017-01-20 11:38 | 1.344
2018-01-20 | 12:00 | 2017-01-20 12:08 | 1.344
2018-01-20 | 12:30 | 2017-01-20 12:38 | 1.344
2018-01-20 | 13:00 | 2017-01-20 13:08 | 1.344
2018-01-20 | 13:30 | 2017-01-20 13:38 | 1.371
2018-01-20 | 14:00 | 2017-01-20 14:08 | 1.398
2018-01-20 | 14:30 | 2017-01-20 14:38 | 1.398
2018-01-20 | 15:00 | 2017-01-20 15:08 | 1.425
2018-01-20 | 15:30 | 2017-01-20 15:38 | 1.425
2018-01-20 | 16:00 | 2017-01-20 16:08 | 1.398
2018-01-20 | 16:30 | 2017-01-20 16:38 | 1.344
2018-01-20 | 17:00 | 2017-01-20 17:08 | 1.344
2018-01-20 | 17:30 | 2017-01-20 17:38 | 1.317
2018-01-20 | 18:00 | 2017-01-20 18:08 | 1.317
2018-01-20 | 18:30 | 2017-01-20 18:38 | 1.289
2018-01-20 | 19:00 | 2017-01-20 19:08 | 1.262
2018-01-20 | 19:30 | 2017-01-20 19:38 | 1.262
2018-01-20 | 20:00 | 2017-01-20 20:08 | 1.235
2018-01-20 | 20:30 | 2017-01-20 20:38 | 1.235
2018-01-20 | 21:00 | 2017-01-20 21:08 | 1.208
2018-01-20 | 21:30 | 2017-01-20 21:38 | 1.208
2018-01-20 | 22:00 | 2017-01-20 22:08 | 1.18
2018-01-20 | 22:30 | 2017-01-20 22:38 | 1.153
2018-01-20 | 23:00 | 2017-01-20 23:08 | 1.153
2018-01-20 | 23:30 | 2017-01-20 23:38 | 1.153 | 1.2638 | 1.153 | 1.425 | 0.076862 | 0.272
2018-01-21 | 0:00 | 2017-01-21 00:08 | 1.153
2018-01-21 | 0:30 | 2017-01-21 00:38 | 1.153
2018-01-21 | 1:00 | 2017-01-21 01:08 | 1.18
2018-01-21 | 1:30 | 2017-01-21 01:38 | 1.18
2018-01-21 | 2:00 | 2017-01-21 02:08 | 1.18
2018-01-21 | 2:30 | 2017-01-21 02:38 | 1.18
2018-01-21 | 3:00 | 2017-01-21 03:08 | 1.208
2018-01-21 | 3:30 | 2017-01-21 03:38 | 1.208
2018-01-21 | 4:00 | 2017-01-21 04:08 | 1.208
2018-01-21 | 4:30 | 2017-01-21 04:38 | 1.18
2018-01-21 | 5:00 | 2017-01-21 05:08 | 1.208
2018-01-21 | 5:30 | 2017-01-21 05:38 | 1.208
2018-01-21 | 6:00 | 2017-01-21 06:08 | 1.235
2018-01-21 | 6:30 | 2017-01-21 06:38 | 1.235
2018-01-21 | 7:00 | 2017-01-21 07:08 | 1.235
2018-01-21 | 7:30 | 2017-01-21 07:38 | 1.235
2018-01-21 | 8:00 | 2017-01-21 08:08 | 1.235
2018-01-21 | 8:30 | 2017-01-21 08:38 | 1.235
2018-01-21 | 9:00 | 2017-01-21 09:08 | 1.235
2018-01-21 | 9:30 | 2017-01-21 09:38 | 1.235
2018-01-21 | 10:00 | 2017-01-21 10:08 | 1.235
2018-01-21 | 10:30 | 2017-01-21 10:38 | 1.262
2018-01-21 | 11:00 | 2017-01-21 11:08 | 1.262
2018-01-21 | 11:30 | 2017-01-21 11:38 | 1.289
2018-01-21 | 12:00 | 2017-01-21 12:08 | 1.317
2018-01-21 | 12:30 | 2017-01-21 12:38 | 1.344
2018-01-21 | 13:00 | 2017-01-21 13:08 | 1.371
2018-01-21 | 13:30 | 2017-01-21 13:38 | 1.425
2018-01-21 | 14:00 | 2017-01-21 14:08 | 1.425
2018-01-21 | 14:30 | 2017-01-21 14:38 | 1.453
2018-01-21 | 15:00 | 2017-01-21 15:08 | 1.48
2018-01-21 | 15:30 | 2017-01-21 15:38 | 1.48
2018-01-21 | 16:00 | 2017-01-21 16:08 | 1.48
2018-01-21 | 16:30 | 2017-01-21 16:38 | 1.453
2018-01-21 | 17:00 | 2017-01-21 17:08 | 1.453
2018-01-21 | 17:30 | 2017-01-21 17:38 | 1.453
2018-01-21 | 18:00 | 2017-01-21 18:08 | 1.48
2018-01-21 | 18:30 | 2017-01-21 18:38 | 1.453
2018-01-21 | 19:00 | 2017-01-21 19:08 | 1.48
2018-01-21 | 19:30 | 2017-01-21 19:38 | 1.453
2018-01-21 | 20:00 | 2017-01-21 20:08 | 1.453
2018-01-21 | 20:30 | 2017-01-21 20:38 | 1.453
2018-01-21 | 21:00 | 2017-01-21 21:08 | 1.425
2018-01-21 | 21:30 | 2017-01-21 21:38 | 1.425
2018-01-21 | 22:00 | 2017-01-21 22:08 | 1.398
2018-01-21 | 22:30 | 2017-01-21 22:38 | 1.398
2018-01-21 | 23:00 | 2017-01-21 23:08 | 1.398
2018-01-21 | 23:30 | 2017-01-21 23:38 | 1.398 | 1.3234 | 1.153 | 1.48 | 0.11576 | 0.327
2018-01-22 | 0:00 | 2017-01-22 00:08 | 1.425
2018-01-22 | 0:30 | 2017-01-22 00:38 | 1.398
2018-01-22 | 1:00 | 2017-01-22 01:08 | 1.371
2018-01-22 | 1:30 | 2017-01-22 01:38 | 1.398
2018-01-22 | 2:00 | 2017-01-22 02:08 | 1.371
2018-01-22 | 2:30 | 2017-01-22 02:38 | 1.371
2018-01-22 | 3:00 | 2017-01-22 03:08 | 1.371
2018-01-22 | 3:30 | 2017-01-22 03:38 | 1.371
2018-01-22 | 4:00 | 2017-01-22 04:08 | 1.371
2018-01-22 | 4:30 | 2017-01-22 04:38 | 1.371
2018-01-22 | 5:00 | 2017-01-22 05:08 | 1.371
2018-01-22 | 5:30 | 2017-01-22 05:38 | 1.371
2018-01-22 | 6:00 | 2017-01-22 06:08 | 1.371
2018-01-22 | 6:30 | 2017-01-22 06:38 | 1.398
2018-01-22 | 7:00 | 2017-01-22 07:08 | 1.425
2018-01-22 | 7:30 | 2017-01-22 07:38 | 1.398
2018-01-22 | 8:00 | 2017-01-22 08:08 | 1.398
2018-01-22 | 8:30 | 2017-01-22 08:38 | 1.398
2018-01-22 | 9:00 | 2017-01-22 09:08 | 1.398
2018-01-22 | 9:30 | 2017-01-22 09:38 | 1.425
2018-01-22 | 10:00 | 2017-01-22 10:08 | 1.425
2018-01-22 | 10:30 | 2017-01-22 10:38 | 1.453
2018-01-22 | 11:00 | 2017-01-22 11:08 | 1.48
2018-01-22 | 11:30 | 2017-01-22 11:38 | 1.48
2018-01-22 | 12:00 | 2017-01-22 12:08 | 1.507
2018-01-22 | 12:30 | 2017-01-22 12:38 | 1.507
2018-01-22 | 13:00 | 2017-01-22 13:08 | 1.534
2018-01-22 | 13:30 | 2017-01-22 13:38 | 1.534
2018-01-22 | 14:00 | 2017-01-22 14:08 | 1.561
2018-01-22 | 14:30 | 2017-01-22 14:38 | 1.588
2018-01-22 | 15:00 | 2017-01-22 15:08 | 1.588
2018-01-22 | 15:30 | 2017-01-22 15:38 | 1.561
2018-01-22 | 16:00 | 2017-01-22 16:08 | 1.534
2018-01-22 | 16:30 | 2017-01-22 16:38 | 1.453
2018-01-22 | 17:00 | 2017-01-22 17:08 | 1.507
2018-01-22 | 17:30 | 2017-01-22 17:38 | 1.534
2018-01-22 | 18:00 | 2017-01-22 18:08 | 1.534
2018-01-22 | 18:30 | 2017-01-22 18:38 | 1.507
2018-01-22 | 19:00 | 2017-01-22 19:08 | 1.507
2018-01-22 | 19:30 | 2017-01-22 19:38 | 1.48
2018-01-22 | 20:00 | 2017-01-22 20:08 | 1.48
2018-01-22 | 20:30 | 2017-01-22 20:38 | 1.507
2018-01-22 | 21:00 | 2017-01-22 21:08 | 1.48
2018-01-22 | 21:30 | 2017-01-22 21:38 | 1.48
2018-01-22 | 22:00 | 2017-01-22 22:08 | 1.48
2018-01-22 | 22:30 | 2017-01-22 22:38 | 1.453
2018-01-22 | 23:00 | 2017-01-22 23:08 | 1.453
2018-01-22 | 23:30 | 2017-01-22 23:38 | 1.48 | 1.4554 | 1.371 | 1.588 | 0.066395 | 0.217
2018-01-23 | 0:00 | 2017-01-23 00:08 | 1.48
2018-01-23 | 0:30 | 2017-01-23 00:38 | 1.48
2018-01-23 | 1:00 | 2017-01-23 01:08 | 1.48
2018-01-23 | 1:30 | 2017-01-23 01:38 | 1.453
2018-01-23 | 2:00 | 2017-01-23 02:08 | 1.48
2018-01-23 | 2:30 | 2017-01-23 02:38 | 1.48
2018-01-23 | 3:00 | 2017-01-23 03:08 | 1.48
2018-01-23 | 3:30 | 2017-01-23 03:38 | 1.48
2018-01-23 | 4:00 | 2017-01-23 04:08 | 1.507
2018-01-23 | 4:30 | 2017-01-23 04:38 | 1.48
2018-01-23 | 5:00 | 2017-01-23 05:08 | 1.48
2018-01-23 | 5:30 | 2017-01-23 05:38 | 1.48
2018-01-23 | 6:00 | 2017-01-23 06:08 | 1.453
2018-01-23 | 6:30 | 2017-01-23 06:38 | 1.453
2018-01-23 | 7:00 | 2017-01-23 07:08 | 1.453
2018-01-23 | 7:30 | 2017-01-23 07:38 | 1.453
2018-01-23 | 8:00 | 2017-01-23 08:08 | 1.453
2018-01-23 | 8:30 | 2017-01-23 08:38 | 1.453
2018-01-23 | 9:00 | 2017-01-23 09:08 | 1.453
2018-01-23 | 9:30 | 2017-01-23 09:38 | 1.48
2018-01-23 | 10:00 | 2017-01-23 10:08 | 1.48
2018-01-23 | 10:30 | 2017-01-23 10:38 | 1.48
2018-01-23 | 11:00 | 2017-01-23 11:08 | 1.507
2018-01-23 | 11:30 | 2017-01-23 11:38 | 1.534
2018-01-23 | 12:00 | 2017-01-23 12:08 | 1.534
2018-01-23 | 12:30 | 2017-01-23 12:38 | 1.561
2018-01-23 | 13:00 | 2017-01-23 13:08 | 1.588
2018-01-23 | 13:30 | 2017-01-23 13:38 | 1.615
2018-01-23 | 14:00 | 2017-01-23 14:08 | 1.643
2018-01-23 | 14:30 | 2017-01-23 14:38 | 1.67
2018-01-23 | 15:00 | 2017-01-23 15:08 | 1.67
2018-01-23 | 15:30 | 2017-01-23 15:38 | 1.697
2018-01-23 | 16:00 | 2017-01-23 16:08 | 1.67
2018-01-23 | 16:30 | 2017-01-23 16:38 | 1.643
2018-01-23 | 17:00 | 2017-01-23 17:08 | 1.615
2018-01-23 | 17:30 | 2017-01-23 17:38 | 1.561
2018-01-23 | 18:00 | 2017-01-23 18:08 | 1.561
2018-01-23 | 18:30 | 2017-01-23 18:38 | 1.534
2018-01-23 | 19:00 | 2017-01-23 19:08 | 1.507
2018-01-23 | 19:30 | 2017-01-23 19:38 | 1.48
2018-01-23 | 20:00 | 2017-01-23 20:08 | 1.453
2018-01-23 | 20:30 | 2017-01-23 20:38 | 1.453
2018-01-23 | 21:00 | 2017-01-23 21:08 | 1.344
2018-01-23 | 21:30 | 2017-01-23 21:38 | 1.317
2018-01-23 | 22:00 | 2017-01-23 22:08 | 1.317
2018-01-23 | 22:30 | 2017-01-23 22:38 | 1.289
2018-01-23 | 23:00 | 2017-01-23 23:08 | 1.262
2018-01-23 | 23:30 | 2017-01-23 23:38 | 1.208 | 1.4917 | 1.208 | 1.697 | 0.10494 | 0.489
2018-01-24 | 0:00 | 2017-01-24 00:08 | 1.18
2018-01-24 | 0:30 | 2017-01-24 00:38 | 1.153
2018-01-24 | 1:00 | 2017-01-24 01:08 | 1.126
2018-01-24 | 1:30 | 2017-01-24 01:38 | 1.071
2018-01-24 | 2:00 | 2017-01-24 02:08 | 1.017
2018-01-24 | 2:30 | 2017-01-24 02:38 | 0.989
2018-01-24 | 3:00 | 2017-01-24 03:08 | 0.989
2018-01-24 | 3:30 | 2017-01-24 03:38 | 0.989
2018-01-24 | 4:00 | 2017-01-24 04:08 | 0.962
2018-01-24 | 4:30 | 2017-01-24 04:38 | 0.934
2018-01-24 | 5:00 | 2017-01-24 05:08 | 0.962
2018-01-24 | 5:30 | 2017-01-24 05:38 | 0.962
2018-01-24 | 6:00 | 2017-01-24 06:08 | 0.962
2018-01-24 | 6:30 | 2017-01-24 06:38 | 0.962
2018-01-24 | 7:00 | 2017-01-24 07:08 | 0.962
2018-01-24 | 7:30 | 2017-01-24 07:38 | 0.962
2018-01-24 | 8:00 | 2017-01-24 08:08 | 0.962
2018-01-24 | 8:30 | 2017-01-24 08:38 | 0.962
2018-01-24 | 9:00 | 2017-01-24 09:08 | 0.989
2018-01-24 | 9:30 | 2017-01-24 09:38 | 0.989
2018-01-24 | 10:00 | 2017-01-24 10:08 | 0.989
2018-01-24 | 10:30 | 2017-01-24 10:38 | 1.017
2018-01-24 | 11:00 | 2017-01-24 11:08 | 1.017
2018-01-24 | 11:30 | 2017-01-24 11:38 | 1.044
2018-01-24 | 12:00 | 2017-01-24 12:08 | 1.071
2018-01-24 | 12:30 | 2017-01-24 12:38 | 1.099
2018-01-24 | 13:00 | 2017-01-24 13:08 | 1.126
2018-01-24 | 13:30 | 2017-01-24 13:38 | 1.153
2018-01-24 | 14:00 | 2017-01-24 14:08 | 1.18
2018-01-24 | 14:30 | 2017-01-24 14:38 | 1.208
2018-01-24 | 15:00 | 2017-01-24 15:08 | 1.262
2018-01-24 | 15:30 | 2017-01-24 15:38 | 1.262
2018-01-24 | 16:00 | 2017-01-24 16:08 | 1.289
2018-01-24 | 16:30 | 2017-01-24 16:38 | 1.317
2018-01-24 | 17:00 | 2017-01-24 17:08 | 1.344
2018-01-24 | 17:30 | 2017-01-24 17:38 | 1.317
2018-01-24 | 18:00 | 2017-01-24 18:08 | 1.317
2018-01-24 | 18:30 | 2017-01-24 18:38 | 1.289
2018-01-24 | 19:00 | 2017-01-24 19:08 | 1.262
2018-01-24 | 19:30 | 2017-01-24 19:38 | 1.262
2018-01-24 | 20:00 | 2017-01-24 20:08 | 1.235
2018-01-24 | 20:30 | 2017-01-24 20:38 | 1.208
2018-01-24 | 21:00 | 2017-01-24 21:08 | 1.18
2018-01-24 | 21:30 | 2017-01-24 21:38 | 1.126
2018-01-24 | 22:00 | 2017-01-24 22:08 | 1.099
2018-01-24 | 22:30 | 2017-01-24 22:38 | 1.099
2018-01-24 | 23:00 | 2017-01-24 23:08 | 1.099
2018-01-24 | 23:30 | 2017-01-24 23:38 | 1.099 | 1.1053 | 0.934 | 1.344 | 0.1257 | 0.41
2018-01-25 | 0:00 | 2017-01-25 00:08 | 1.099
2018-01-25 | 0:30 | 2017-01-25 00:38 | 1.126
2018-01-25 | 1:00 | 2017-01-25 01:08 | 1.126
2018-01-25 | 1:30 | 2017-01-25 01:38 | 1.099
2018-01-25 | 2:00 | 2017-01-25 02:08 | 1.099
2018-01-25 | 2:30 | 2017-01-25 02:38 | 1.099
2018-01-25 | 3:00 | 2017-01-25 03:08 | 1.099
2018-01-25 | 3:30 | 2017-01-25 03:38 | 1.099
2018-01-25 | 4:00 | 2017-01-25 04:08 | 1.099
2018-01-25 | 4:30 | 2017-01-25 04:38 | 1.099
2018-01-25 | 5:00 | 2017-01-25 05:08 | 1.099
2018-01-25 | 5:30 | 2017-01-25 05:38 | 1.099
2018-01-25 | 6:00 | 2017-01-25 06:08 | 1.099
2018-01-25 | 6:30 | 2017-01-25 06:38 | 1.099
2018-01-25 | 7:00 | 2017-01-25 07:08 | 1.099
2018-01-25 | 7:30 | 2017-01-25 07:38 | 1.071
2018-01-25 | 8:00 | 2017-01-25 08:08 | 1.071
2018-01-25 | 8:30 | 2017-01-25 08:38 | 1.071
2018-01-25 | 9:00 | 2017-01-25 09:08 | 1.071
2018-01-25 | 9:30 | 2017-01-25 09:38 | 1.071
2018-01-25 | 10:00 | 2017-01-25 10:08 | 1.071
2018-01-25 | 10:30 | 2017-01-25 10:38 | 1.099
2018-01-25 | 11:00 | 2017-01-25 11:08 | 1.126
2018-01-25 | 11:30 | 2017-01-25 11:38 | 1.153
2018-01-25 | 12:00 | 2017-01-25 12:08 | 1.18
2018-01-25 | 12:30 | 2017-01-25 12:38 | 1.208
2018-01-25 | 13:00 | 2017-01-25 13:08 | 1.262
2018-01-25 | 13:30 | 2017-01-25 13:38 | 1.289
2018-01-25 | 14:00 | 2017-01-25 14:08 | 1.317
2018-01-25 | 14:30 | 2017-01-25 14:38 | 1.371
2018-01-25 | 15:00 | 2017-01-25 15:08 | 1.398
2018-01-25 | 15:30 | 2017-01-25 15:38 | 1.425
2018-01-25 | 16:00 | 2017-01-25 16:08 | 1.425
2018-01-25 | 16:30 | 2017-01-25 16:38 | 1.453
2018-01-25 | 17:00 | 2017-01-25 17:08 | 1.453
2018-01-25 | 17:30 | 2017-01-25 17:38 | 1.425
2018-01-25 | 18:00 | 2017-01-25 18:08 | 1.425
2018-01-25 | 18:30 | 2017-01-25 18:38 | 1.425
2018-01-25 | 19:00 | 2017-01-25 19:08 | 1.398
2018-01-25 | 19:30 | 2017-01-25 19:38 | 1.371
2018-01-25 | 20:00 | 2017-01-25 20:08 | 1.344
2018-01-25 | 20:30 | 2017-01-25 20:38 | 1.344
2018-01-25 | 21:00 | 2017-01-25 21:08 | 1.344
2018-01-25 | 21:30 | 2017-01-25 21:38 | 1.317
2018-01-25 | 22:00 | 2017-01-25 22:08 | 1.317
2018-01-25 | 22:30 | 2017-01-25 22:38 | 1.289
2018-01-25 | 23:00 | 2017-01-25 23:08 | 1.289
2018-01-25 | 23:30 | 2017-01-25 23:38 | 1.262 | 1.2224 | 1.071 | 1.453 | 0.13765 | 0.382
2018-01-26 | 0:00 | 2017-01-26 00:08 | 1.262
2018-01-26 | 0:30 | 2017-01-26 00:38 | 1.235
2018-01-26 | 1:00 | 2017-01-26 01:08 | 1.235
2018-01-26 | 1:30 | 2017-01-26 01:38 | 1.235
2018-01-26 | 2:00 | 2017-01-26 02:08 | 1.208
2018-01-26 | 2:30 | 2017-01-26 02:38 | 1.208
2018-01-26 | 3:00 | 2017-01-26 03:08 | 1.208
2018-01-26 | 3:30 | 2017-01-26 03:38 | 1.18
2018-01-26 | 4:00 | 2017-01-26 04:08 | 1.18
2018-01-26 | 4:30 | 2017-01-26 04:38 | 1.153
2018-01-26 | 5:00 | 2017-01-26 05:08 | 1.153
2018-01-26 | 5:30 | 2017-01-26 05:38 | 1.126
2018-01-26 | 6:00 | 2017-01-26 06:08 | 1.126
2018-01-26 | 6:30 | 2017-01-26 06:38 | 1.099
2018-01-26 | 7:00 | 2017-01-26 07:08 | 1.099
2018-01-26 | 7:30 | 2017-01-26 07:38 | 1.071
2018-01-26 | 8:00 | 2017-01-26 08:08 | 1.044
2018-01-26 | 8:30 | 2017-01-26 08:38 | 1.044
2018-01-26 | 9:00 | 2017-01-26 09:08 | 1.044
2018-01-26 | 9:30 | 2017-01-26 09:38 | 1.044
2018-01-26 | 10:00 | 2017-01-26 10:08 | 1.071
2018-01-26 | 10:30 | 2017-01-26 10:38 | 1.071
2018-01-26 | 11:00 | 2017-01-26 11:08 | 1.126
2018-01-26 | 11:30 | 2017-01-26 11:38 | 1.153
2018-01-26 | 12:00 | 2017-01-26 12:08 | 1.208
2018-01-26 | 12:30 | 2017-01-26 12:38 | 1.235
2018-01-26 | 13:00 | 2017-01-26 13:08 | 1.262
2018-01-26 | 13:30 | 2017-01-26 13:38 | 1.317
2018-01-26 | 14:00 | 2017-01-26 14:08 | 1.344
2018-01-26 | 14:30 | 2017-01-26 14:38 | 1.371
2018-01-26 | 15:00 | 2017-01-26 15:08 | 1.398
2018-01-26 | 15:30 | 2017-01-26 15:38 | 1.425
2018-01-26 | 16:00 | 2017-01-26 16:08 | 1.425
2018-01-26 | 16:30 | 2017-01-26 16:38 | 1.425
2018-01-26 | 17:00 | 2017-01-26 17:08 | 1.453
2018-01-26 | 17:30 | 2017-01-26 17:38 | 1.453
2018-01-26 | 18:00 | 2017-01-26 18:08 | 1.425
2018-01-26 | 18:30 | 2017-01-26 18:38 | 1.425
2018-01-26 | 19:00 | 2017-01-26 19:08 | 1.425
2018-01-26 | 19:30 | 2017-01-26 19:38 | 1.425
2018-01-26 | 20:00 | 2017-01-26 20:08 | 1.398
2018-01-26 | 20:30 | 2017-01-26 20:38 | 1.398
2018-01-26 | 21:00 | 2017-01-26 21:08 | 1.371
2018-01-26 | 21:30 | 2017-01-26 21:38 | 1.371
2018-01-26 | 22:00 | 2017-01-26 22:08 | 1.371
2018-01-26 | 22:30 | 2017-01-26 22:38 | 1.344
2018-01-26 | 23:00 | 2017-01-26 23:08 | 1.344
2018-01-26 | 23:30 | 2017-01-26 23:38 | 1.317 | 1.2564 | 1.044 | 1.453 | 0.13515 | 0.409
2018-01-27 | 0:00 | 2017-01-27 00:08 | 1.344
2018-01-27 | 0:30 | 2017-01-27 00:38 | 1.317
2018-01-27 | 1:00 | 2017-01-27 01:08 | 1.317
2018-01-27 | 1:30 | 2017-01-27 01:38 | 1.317
2018-01-27 | 2:00 | 2017-01-27 02:08 | 1.317
2018-01-27 | 2:30 | 2017-01-27 02:38 | 1.289
2018-01-27 | 3:00 | 2017-01-27 03:08 | 1.289
2018-01-27 | 3:30 | 2017-01-27 03:38 | 1.289
2018-01-27 | 4:00 | 2017-01-27 04:08 | 1.289
2018-01-27 | 4:30 | 2017-01-27 04:38 | 1.289
2018-01-27 | 5:00 | 2017-01-27 05:08 | 1.289
2018-01-27 | 5:30 | 2017-01-27 05:38 | 1.262
2018-01-27 | 6:00 | 2017-01-27 06:08 | 1.262
2018-01-27 | 6:30 | 2017-01-27 06:38 | 1.262
2018-01-27 | 7:00 | 2017-01-27 07:08 | 1.262
2018-01-27 | 7:30 | 2017-01-27 07:38 | 1.262
2018-01-27 | 8:00 | 2017-01-27 08:08 | 1.262
2018-01-27 | 8:30 | 2017-01-27 08:38 | 1.262
2018-01-27 | 9:00 | 2017-01-27 09:08 | 1.208
2018-01-27 | 9:30 | 2017-01-27 09:38 | 1.208
2018-01-27 | 10:00 | 2017-01-27 10:08 | 1.262
2018-01-27 | 10:30 | 2017-01-27 10:38 | 1.289
2018-01-27 | 11:00 | 2017-01-27 11:08 | 1.289
2018-01-27 | 11:30 | 2017-01-27 11:38 | 1.344
2018-01-27 | 12:00 | 2017-01-27 12:08 | 1.371
2018-01-27 | 12:30 | 2017-01-27 12:38 | 1.398
2018-01-27 | 13:00 | 2017-01-27 13:08 | 1.453
2018-01-27 | 13:30 | 2017-01-27 13:38 | 1.453
2018-01-27 | 14:00 | 2017-01-27 14:08 | 1.507
2018-01-27 | 14:30 | 2017-01-27 14:38 | 1.534
2018-01-27 | 15:00 | 2017-01-27 15:08 | 1.561
2018-01-27 | 15:30 | 2017-01-27 15:38 | 1.588
2018-01-27 | 16:00 | 2017-01-27 16:08 | 1.588
2018-01-27 | 16:30 | 2017-01-27 16:38 | 1.588
2018-01-27 | 17:00 | 2017-01-27 17:08 | 1.588
2018-01-27 | 17:30 | 2017-01-27 17:38 | 1.588
2018-01-27 | 18:00 | 2017-01-27 18:08 | 1.561
2018-01-27 | 18:30 | 2017-01-27 18:38 | 1.561
2018-01-27 | 19:00 | 2017-01-27 19:08 | 1.561
2018-01-27 | 19:30 | 2017-01-27 19:38 | 1.534
2018-01-27 | 20:00 | 2017-01-27 20:08 | 1.507
2018-01-27 | 20:30 | 2017-01-27 20:38 | 1.507
2018-01-27 | 21:00 | 2017-01-27 21:08 | 1.48
2018-01-27 | 21:30 | 2017-01-27 21:38 | 1.48
2018-01-27 | 22:00 | 2017-01-27 22:08 | 1.453
2018-01-27 | 22:30 | 2017-01-27 22:38 | 1.425
2018-01-27 | 23:00 | 2017-01-27 23:08 | 1.425
2018-01-27 | 23:30 | 2017-01-27 23:38 | 1.425 | 1.3941 | 1.208 | 1.588 | 0.12475 | 0.38
2018-01-28 | 0:00 | 2017-01-28 00:08 | 1.398
2018-01-28 | 0:30 | 2017-01-28 00:38 | 1.398
2018-01-28 | 1:00 | 2017-01-28 01:08 | 1.398
2018-01-28 | 1:30 | 2017-01-28 01:38 | 1.398
2018-01-28 | 2:00 | 2017-01-28 02:08 | 1.398
2018-01-28 | 2:30 | 2017-01-28 02:38 | 1.371
2018-01-28 | 3:00 | 2017-01-28 03:08 | 1.371
2018-01-28 | 3:30 | 2017-01-28 03:38 | 1.371
2018-01-28 | 4:00 | 2017-01-28 04:08 | 1.371
2018-01-28 | 4:30 | 2017-01-28 04:38 | 1.344
2018-01-28 | 5:00 | 2017-01-28 05:08 | 1.317
2018-01-28 | 5:30 | 2017-01-28 05:38 | 1.317
2018-01-28 | 6:00 | 2017-01-28 06:08 | 1.289
2018-01-28 | 6:30 | 2017-01-28 06:38 | 1.289
2018-01-28 | 7:00 | 2017-01-28 07:08 | 1.262
2018-01-28 | 7:30 | 2017-01-28 07:38 | 1.235
2018-01-28 | 8:00 | 2017-01-28 08:08 | 1.208
2018-01-28 | 8:30 | 2017-01-28 08:38 | 1.18
2018-01-28 | 9:00 | 2017-01-28 09:08 | 1.18
2018-01-28 | 9:30 | 2017-01-28 09:38 | 1.153
2018-01-28 | 10:00 | 2017-01-28 10:08 | 1.153
2018-01-28 | 10:30 | 2017-01-28 10:38 | 1.153
2018-01-28 | 11:00 | 2017-01-28 11:08 | 1.153
2018-01-28 | 11:30 | 2017-01-28 11:38 | 1.18
2018-01-28 | 12:00 | 2017-01-28 12:08 | 1.208
2018-01-28 | 12:30 | 2017-01-28 12:38 | 1.235
2018-01-28 | 13:00 | 2017-01-28 13:08 | 1.289
2018-01-28 | 13:30 | 2017-01-28 13:38 | 1.317
2018-01-28 | 14:00 | 2017-01-28 14:08 | 1.371
2018-01-28 | 14:30 | 2017-01-28 14:38 | 1.398
2018-01-28 | 15:00 | 2017-01-28 15:08 | 1.425
2018-01-28 | 15:30 | 2017-01-28 15:38 | 1.48
2018-01-28 | 16:00 | 2017-01-28 16:08 | 1.48
2018-01-28 | 16:30 | 2017-01-28 16:38 | 1.48
2018-01-28 | 17:00 | 2017-01-28 17:08 | 1.48
2018-01-28 | 17:30 | 2017-01-28 17:38 | 1.48
2018-01-28 | 18:00 | 2017-01-28 18:08 | 1.453
2018-01-28 | 18:30 | 2017-01-28 18:38 | 1.425
2018-01-28 | 19:00 | 2017-01-28 19:08 | 1.398
2018-01-28 | 19:30 | 2017-01-28 19:38 | 1.371
2018-01-28 | 20:00 | 2017-01-28 20:08 | 1.317
2018-01-28 | 20:30 | 2017-01-28 20:38 | 1.289
2018-01-28 | 21:00 | 2017-01-28 21:08 | 1.235
2018-01-28 | 21:30 | 2017-01-28 21:38 | 1.208
2018-01-28 | 22:00 | 2017-01-28 22:08 | 1.153
2018-01-28 | 22:30 | 2017-01-28 22:38 | 1.126
2018-01-28 | 23:00 | 2017-01-28 23:08 | 1.099
2018-01-28 | 23:30 | 2017-01-28 23:38 | 1.071 | 1.3057 | 1.071 | 1.48 | 0.11578 | 0.409
2018-01-29 | 0:00 | 2017-01-29 00:08 | 1.044
2018-01-29 | 0:30 | 2017-01-29 00:38 | 1.017
2018-01-29 | 1:00 | 2017-01-29 01:08 | 0.989
2018-01-29 | 1:30 | 2017-01-29 01:38 | 0.962
2018-01-29 | 2:00 | 2017-01-29 02:08 | 0.934
2018-01-29 | 2:30 | 2017-01-29 02:38 | 0.934
2018-01-29 | 3:00 | 2017-01-29 03:08 | 0.907
2018-01-29 | 3:30 | 2017-01-29 03:38 | 0.88
2018-01-29 | 4:00 | 2017-01-29 04:08 | 0.852
2018-01-29 | 4:30 | 2017-01-29 04:38 | 0.825
2018-01-29 | 5:00 | 2017-01-29 05:08 | 0.797
2018-01-29 | 5:30 | 2017-01-29 05:38 | 0.77
2018-01-29 | 6:00 | 2017-01-29 06:08 | 0.77
2018-01-29 | 6:30 | 2017-01-29 06:38 | 0.77
2018-01-29 | 7:00 | 2017-01-29 07:08 | 0.77
2018-01-29 | 7:30 | 2017-01-29 07:38 | 0.77
2018-01-29 | 8:00 | 2017-01-29 08:08 | 0.742
2018-01-29 | 8:30 | 2017-01-29 08:38 | 0.715
2018-01-29 | 9:00 | 2017-01-29 09:08 | 0.715
2018-01-29 | 9:30 | 2017-01-29 09:38 | 0.715
2018-01-29 | 10:00 | 2017-01-29 10:08 | 0.742
2018-01-29 | 10:30 | 2017-01-29 10:38 | 0.77
2018-01-29 | 11:00 | 2017-01-29 11:08 | 0.77
2018-01-29 | 11:30 | 2017-01-29 11:38 | 0.797
2018-01-29 | 12:00 | 2017-01-29 12:08 | 0.825
2018-01-29 | 12:30 | 2017-01-29 12:38 | 0.852
2018-01-29 | 13:00 | 2017-01-29 13:08 | 0.907
2018-01-29 | 13:30 | 2017-01-29 13:38 | 0.962
2018-01-29 | 14:00 | 2017-01-29 14:08 | 0.989
2018-01-29 | 14:30 | 2017-01-29 14:38 | 1.044
2018-01-29 | 15:00 | 2017-01-29 15:08 | 1.071
2018-01-29 | 15:30 | 2017-01-29 15:38 | 1.099
2018-01-29 | 16:00 | 2017-01-29 16:08 | 1.153
2018-01-29 | 16:30 | 2017-01-29 16:38 | 1.18
2018-01-29 | 17:00 | 2017-01-29 17:08 | 1.235
2018-01-29 | 17:30 | 2017-01-29 17:38 | 1.262
2018-01-29 | 18:00 | 2017-01-29 18:08 | 1.262
2018-01-29 | 18:30 | 2017-01-29 18:38 | 1.208
2018-01-29 | 19:00 | 2017-01-29 19:08 | 1.126
2018-01-29 | 19:30 | 2017-01-29 19:38 | 1.153
2018-01-29 | 20:00 | 2017-01-29 20:08 | 1.099
2018-01-29 | 20:30 | 2017-01-29 20:38 | 1.099
2018-01-29 | 21:00 | 2017-01-29 21:08 | 1.071
2018-01-29 | 21:30 | 2017-01-29 21:38 | 1.071
2018-01-29 | 22:00 | 2017-01-29 22:08 | 1.071
2018-01-29 | 22:30 | 2017-01-29 22:38 | 1.044
2018-01-29 | 23:00 | 2017-01-29 23:08 | 1.017
2018-01-29 | 23:30 | 2017-01-29 23:38 | 0.989 | 0.95304 | 0.715 | 1.262 | 0.16368 | 0.547
2018-01-30 | 0:00 | 2017-01-30 00:08 | 0.962
2018-01-30 | 0:30 | 2017-01-30 00:38 | 0.934
2018-01-30 | 1:00 | 2017-01-30 01:08 | 0.907
2018-01-30 | 1:30 | 2017-01-30 01:38 | 0.88
2018-01-30 | 2:00 | 2017-01-30 02:08 | 0.88
2018-01-30 | 2:30 | 2017-01-30 02:38 | 0.852
2018-01-30 | 3:00 | 2017-01-30 03:08 | 0.852
2018-01-30 | 3:30 | 2017-01-30 03:38 | 0.825
2018-01-30 | 4:00 | 2017-01-30 04:08 | 0.825
2018-01-30 | 4:30 | 2017-01-30 04:38 | 0.825
2018-01-30 | 5:00 | 2017-01-30 05:08 | 0.852
2018-01-30 | 5:30 | 2017-01-30 05:38 | 0.825
2018-01-30 | 6:00 | 2017-01-30 06:08 | 0.825
2018-01-30 | 6:30 | 2017-01-30 06:38 | 0.797
2018-01-30 | 7:00 | 2017-01-30 07:08 | 0.797
2018-01-30 | 7:30 | 2017-01-30 07:38 | 0.77
2018-01-30 | 8:00 | 2017-01-30 08:08 | 0.797
2018-01-30 | 8:30 | 2017-01-30 08:38 | 0.797
2018-01-30 | 9:00 | 2017-01-30 09:08 | 0.797
2018-01-30 | 9:30 | 2017-01-30 09:38 | 0.77
2018-01-30 | 10:00 | 2017-01-30 10:08 | 0.77
2018-01-30 | 10:30 | 2017-01-30 10:38 | 0.742
2018-01-30 | 11:00 | 2017-01-30 11:08 | 0.742
2018-01-30 | 11:30 | 2017-01-30 11:38 | 0.77
2018-01-30 | 12:00 | 2017-01-30 12:08 | 0.77
2018-01-30 | 12:30 | 2017-01-30 12:38 | 0.797
2018-01-30 | 13:00 | 2017-01-30 13:08 | 0.825
2018-01-30 | 13:30 | 2017-01-30 13:38 | 0.88
2018-01-30 | 14:00 | 2017-01-30 14:08 | 0.934
2018-01-30 | 14:30 | 2017-01-30 14:38 | 0.989
2018-01-30 | 15:00 | 2017-01-30 15:08 | 1.044
2018-01-30 | 15:30 | 2017-01-30 15:38 | 1.071
2018-01-30 | 16:00 | 2017-01-30 16:08 | 1.099
2018-01-30 | 16:30 | 2017-01-30 16:38 | 1.126
2018-01-30 | 17:00 | 2017-01-30 17:08 | 1.153
2018-01-30 | 17:30 | 2017-01-30 17:38 | 1.153
2018-01-30 | 18:00 | 2017-01-30 18:08 | 1.18
2018-01-30 | 18:30 | 2017-01-30 18:38 | 1.18
2018-01-30 | 19:00 | 2017-01-30 19:08 | 1.18
2018-01-30 | 19:30 | 2017-01-30 19:38 | 1.18
2018-01-30 | 20:00 | 2017-01-30 20:08 | 1.153
2018-01-30 | 20:30 | 2017-01-30 20:38 | 1.153
2018-01-30 | 21:00 | 2017-01-30 21:08 | 1.126
2018-01-30 | 21:30 | 2017-01-30 21:38 | 1.099
2018-01-30 | 22:00 | 2017-01-30 22:08 | 1.099
2018-01-30 | 22:30 | 2017-01-30 22:38 | 1.099
2018-01-30 | 23:00 | 2017-01-30 23:08 | 1.071
2018-01-30 | 23:30 | 2017-01-30 23:38 | 1.071 | 0.94219 | 0.742 | 1.18 | 0.15349 | 0.438
2018-01-31 | 0:00 | 2017-01-31 00:08 | 1.044
2018-01-31 | 0:30 | 2017-01-31 00:38 | 1.044
2018-01-31 | 1:00 | 2017-01-31 01:08 | 1.044
2018-01-31 | 1:30 | 2017-01-31 01:38 | 1.044
2018-01-31 | 2:00 | 2017-01-31 02:08 | 1.044
2018-01-31 | 2:30 | 2017-01-31 02:38 | 1.017
2018-01-31 | 3:00 | 2017-01-31 03:08 | 1.017
2018-01-31 | 3:30 | 2017-01-31 03:38 | 1.017
2018-01-31 | 4:00 | 2017-01-31 04:08 | 0.989
2018-01-31 | 4:30 | 2017-01-31 04:38 | 0.989
2018-01-31 | 5:00 | 2017-01-31 05:08 | 0.989
2018-01-31 | 5:30 | 2017-01-31 05:38 | 0.989
2018-01-31 | 6:00 | 2017-01-31 06:08 | 0.962
2018-01-31 | 6:30 | 2017-01-31 06:38 | 0.934
2018-01-31 | 7:00 | 2017-01-31 07:08 | 0.907
2018-01-31 | 7:30 | 2017-01-31 07:38 | 0.88
2018-01-31 | 8:00 | 2017-01-31 08:08 | 0.852
2018-01-31 | 8:30 | 2017-01-31 08:38 | 0.825
2018-01-31 | 9:00 | 2017-01-31 09:08 | 0.77
2018-01-31 | 9:30 | 2017-01-31 09:38 | 0.742
2018-01-31 | 10:00 | 2017-01-31 10:08 | 0.715
2018-01-31 | 10:30 | 2017-01-31 10:38 | 0.687
2018-01-31 | 11:00 | 2017-01-31 11:08 | 0.687
2018-01-31 | 11:30 | 2017-01-31 11:38 | 0.687
2018-01-31 | 12:00 | 2017-01-31 12:08 | 0.687
2018-01-31 | 12:30 | 2017-01-31 12:38 | 0.687
2018-01-31 | 13:00 | 2017-01-31 13:08 | 0.687
2018-01-31 | 13:30 | 2017-01-31 13:38 | 0.66
2018-01-31 | 14:00 | 2017-01-31 14:08 | 0.687
2018-01-31 | 14:30 | 2017-01-31 14:38 | 0.687
2018-01-31 | 15:00 | 2017-01-31 15:08 | 0.66
2018-01-31 | 15:30 | 2017-01-31 15:38 | 0.687
2018-01-31 | 16:00 | 2017-01-31 16:08 | 0.687
2018-01-31 | 16:30 | 2017-01-31 16:38 | 0.66
2018-01-31 | 17:00 | 2017-01-31 17:08 | 0.66
2018-01-31 | 17:30 | 2017-01-31 17:38 | 0.605
2018-01-31 | 18:00 | 2017-01-31 18:08 | 0.55
2018-01-31 | 18:30 | 2017-01-31 18:38 | 0.495
2018-01-31 | 19:00 | 2017-01-31 19:08 | 0.439
2018-01-31 | 19:30 | 2017-01-31 19:38 | 0.412
2018-01-31 | 20:00 | 2017-01-31 20:08 | 0.356
2018-01-31 | 20:30 | 2017-01-31 20:38 | 0.329
2018-01-31 | 21:00 | 2017-01-31 21:08 | 0.301
2018-01-31 | 21:30 | 2017-01-31 21:38 | 0.273
2018-01-31 | 22:00 | 2017-01-31 22:08 | 0.246
2018-01-31 | 22:30 | 2017-01-31 22:38 | 0.218
2018-01-31 | 23:00 | 2017-01-31 23:08 | 0.19
2018-01-31 | 23:30 | 2017-01-31 23:38 | 0.163 | 0.70627 | 0.163 | 1.044 | 0.26444 | 0.881
2018-02-01 | 0:00 | 2017-02-01 00:08 | 0.135
2018-02-01 | 0:30 | 2017-02-01 00:38 | 0.107
2018-02-01 | 1:00 | 2017-02-01 01:08 | 0.079
2018-02-01 | 1:30 | 2017-02-01 01:38 | 0.051
2018-02-01 | 2:00 | 2017-02-01 02:08 | 0.051
2018-02-01 | 2:30 | 2017-02-01 02:38 | 0.024
2018-02-01 | 3:00 | 2017-02-01 03:08 | 0.051
2018-02-01 | 3:30 | 2017-02-01 03:38 | 0.051
2018-02-01 | 4:00 | 2017-02-01 04:08 | 0.051
2018-02-01 | 4:30 | 2017-02-01 04:38 | 0.051
2018-02-01 | 5:00 | 2017-02-01 05:08 | 0.051
2018-02-01 | 5:30 | 2017-02-01 05:38 | 0.051
2018-02-01 | 6:00 | 2017-02-01 06:08 | 0.051
2018-02-01 | 6:30 | 2017-02-01 06:38 | 0.051
2018-02-01 | 7:00 | 2017-02-01 07:08 | 0.051
2018-02-01 | 7:30 | 2017-02-01 07:38 | 0.051
2018-02-01 | 8:00 | 2017-02-01 08:08 | 0.051
2018-02-01 | 8:30 | 2017-02-01 08:38 | 0.051
2018-02-01 | 9:00 | 2017-02-01 09:08 | 0.051
2018-02-01 | 9:30 | 2017-02-01 09:38 | 0.051
2018-02-01 | 10:00 | 2017-02-01 10:08 | 0.051
2018-02-01 | 10:30 | 2017-02-01 10:38 | 0.051
2018-02-01 | 11:00 | 2017-02-01 11:08 | 0.051
2018-02-01 | 11:30 | 2017-02-01 11:38 | 0.051
2018-02-01 | 12:00 | 2017-02-01 12:08 | 0.051
2018-02-01 | 12:30 | 2017-02-01 12:38 | 0.051
2018-02-01 | 13:00 | 2017-02-01 13:08 | 0.051
2018-02-01 | 13:30 | 2017-02-01 13:38 | 0.051
2018-02-01 | 14:00 | 2017-02-01 14:08 | 0.051
2018-02-01 | 14:30 | 2017-02-01 14:38 | 0.051
2018-02-01 | 15:00 | 2017-02-01 15:08 | 0.051
2018-02-01 | 15:30 | 2017-02-01 15:38 | 0.051
2018-02-01 | 16:00 | 2017-02-01 16:08 | 0.051
2018-02-01 | 16:30 | 2017-02-01 16:38 | 0.051
2018-02-01 | 17:00 | 2017-02-01 17:08 | 0.051
2018-02-01 | 17:30 | 2017-02-01 17:38 | 0.051
2018-02-01 | 18:00 | 2017-02-01 18:08 | 0.051
2018-02-01 | 18:30 | 2017-02-01 18:38 | 0.051
2018-02-01 | 19:00 | 2017-02-01 19:08 | 0.051
2018-02-01 | 19:30 | 2017-02-01 19:38 | 0.051
2018-02-01 | 20:00 | 2017-02-01 20:08 | 0.051
2018-02-01 | 20:30 | 2017-02-01 20:38 | 0.051
2018-02-01 | 21:00 | 2017-02-01 21:08 | 0.051
2018-02-01 | 21:30 | 2017-02-01 21:38 | 0.051
2018-02-01 | 22:00 | 2017-02-01 22:08 | 0.051
2018-02-01 | 22:30 | 2017-02-01 22:38 | 0.051
2018-02-01 | 23:00 | 2017-02-01 23:08 | 0.051
2018-02-01 | 23:30 | 2017-02-01 23:38 | 0.051 | 0.053938 | 0.024 | 0.135 | 0.015499 | 0.111
2018-02-02 | 0:00 | 2017-02-02 00:08 | 0.051
2018-02-02 | 0:30 | 2017-02-02 00:38 | 0.051
2018-02-02 | 1:00 | 2017-02-02 01:08 | 0.051
2018-02-02 | 1:30 | 2017-02-02 01:38 | 0.051
2018-02-02 | 2:00 | 2017-02-02 02:08 | 0.051
2018-02-02 | 2:30 | 2017-02-02 02:38 | 0.051
2018-02-02 | 3:00 | 2017-02-02 03:08 | 0.051
2018-02-02 | 3:30 | 2017-02-02 03:38 | 0.051
2018-02-02 | 4:00 | 2017-02-02 04:08 | 0.051
2018-02-02 | 4:30 | 2017-02-02 04:38 | 0.051
2018-02-02 | 5:00 | 2017-02-02 05:08 | 0.051
2018-02-02 | 5:30 | 2017-02-02 05:38 | 0.051
2018-02-02 | 6:00 | 2017-02-02 06:08 | 0.051
2018-02-02 | 6:30 | 2017-02-02 06:38 | 0.051
2018-02-02 | 7:00 | 2017-02-02 07:08 | 0.051
2018-02-02 | 7:30 | 2017-02-02 07:38 | 0.051
2018-02-02 | 8:00 | 2017-02-02 08:08 | 0.051
2018-02-02 | 8:30 | 2017-02-02 08:38 | 0.051
2018-02-02 | 9:00 | 2017-02-02 09:08 | 0.051
2018-02-02 | 9:30 | 2017-02-02 09:38 | 0.051
2018-02-02 | 10:00 | 2017-02-02 10:08 | 0.051
2018-02-02 | 10:30 | 2017-02-02 10:38 | 0.051
2018-02-02 | 11:00 | 2017-02-02 11:08 | 0.051
2018-02-02 | 11:30 | 2017-02-02 11:38 | 0.051
2018-02-02 | 12:00 | 2017-02-02 12:08 | 0.051
2018-02-02 | 12:30 | 2017-02-02 12:38 | 0.051
2018-02-02 | 13:00 | 2017-02-02 13:08 | 0.051
2018-02-02 | 13:30 | 2017-02-02 13:38 | 0.051
2018-02-02 | 14:00 | 2017-02-02 14:08 | 0.051
2018-02-02 | 14:30 | 2017-02-02 14:38 | 0.051
2018-02-02 | 15:00 | 2017-02-02 15:08 | 0.051
2018-02-02 | 15:30 | 2017-02-02 15:38 | 0.051
2018-02-02 | 16:00 | 2017-02-02 16:08 | 0.051
2018-02-02 | 16:30 | 2017-02-02 16:38 | 0.051
2018-02-02 | 17:00 | 2017-02-02 17:08 | 0.051
2018-02-02 | 17:30 | 2017-02-02 17:38 | 0.051
2018-02-02 | 18:00 | 2017-02-02 18:08 | 0.051
2018-02-02 | 18:30 | 2017-02-02 18:38 | 0.051
2018-02-02 | 19:00 | 2017-02-02 19:08 | 0.051
2018-02-02 | 19:30 | 2017-02-02 19:38 | 0.051
2018-02-02 | 20:00 | 2017-02-02 20:08 | 0.051
2018-02-02 | 20:30 | 2017-02-02 20:38 | 0.051
2018-02-02 | 21:00 | 2017-02-02 21:08 | 0.051
2018-02-02 | 21:30 | 2017-02-02 21:38 | 0.051
2018-02-02 | 22:00 | 2017-02-02 22:08 | 0.051
2018-02-02 | 22:30 | 2017-02-02 22:38 | 0.051
2018-02-02 | 23:00 | 2017-02-02 23:08 | 0.051
2018-02-02 | 23:30 | 2017-02-02 23:38 | 0.051 | 0.051 | 0.051 | 0.051 | 1.4025e-17 | 0
2018-02-03 | 0:00 | 2017-02-03 00:08 | 0.051
2018-02-03 | 0:30 | 2017-02-03 00:38 | 0.051
2018-02-03 | 1:00 | 2017-02-03 01:08 | 0.051
2018-02-03 | 1:30 | 2017-02-03 01:38 | 0.051
2018-02-03 | 2:00 | 2017-02-03 02:08 | 0.051
2018-02-03 | 2:30 | 2017-02-03 02:38 | 0.051
2018-02-03 | 3:00 | 2017-02-03 03:08 | 0.051
2018-02-03 | 3:30 | 2017-02-03 03:38 | 0.051
2018-02-03 | 4:00 | 2017-02-03 04:08 | 0.051
2018-02-03 | 4:30 | 2017-02-03 04:38 | 0.051
2018-02-03 | 5:00 | 2017-02-03 05:08 | 0.051
2018-02-03 | 5:30 | 2017-02-03 05:38 | 0.051
2018-02-03 | 6:00 | 2017-02-03 06:08 | 0.051
2018-02-03 | 6:30 | 2017-02-03 06:38 | 0.051
2018-02-03 | 7:00 | 2017-02-03 07:08 | 0.051
2018-02-03 | 7:30 | 2017-02-03 07:38 | 0.051
2018-02-03 | 8:00 | 2017-02-03 08:08 | 0.051
2018-02-03 | 8:30 | 2017-02-03 08:38 | 0.051
2018-02-03 | 9:00 | 2017-02-03 09:08 | 0.051
2018-02-03 | 9:30 | 2017-02-03 09:38 | 0.051
2018-02-03 | 10:00 | 2017-02-03 10:08 | 0.051
2018-02-03 | 10:30 | 2017-02-03 10:38 | 0.051
2018-02-03 | 11:00 | 2017-02-03 11:08 | 0.051
2018-02-03 | 11:30 | 2017-02-03 11:38 | 0.051
2018-02-03 | 12:00 | 2017-02-03 12:08 | 0.051
2018-02-03 | 12:30 | 2017-02-03 12:38 | 0.051
2018-02-03 | 13:00 | 2017-02-03 13:08 | 0.051
2018-02-03 | 13:30 | 2017-02-03 13:38 | 0.051
2018-02-03 | 14:00 | 2017-02-03 14:08 | 0.051
2018-02-03 | 14:30 | 2017-02-03 14:38 | 0.051
2018-02-03 | 15:00 | 2017-02-03 15:08 | 0.051
2018-02-03 | 15:30 | 2017-02-03 15:38 | 0.051
2018-02-03 | 16:00 | 2017-02-03 16:08 | 0.051
2018-02-03 | 16:30 | 2017-02-03 16:38 | 0.051
2018-02-03 | 17:00 | 2017-02-03 17:08 | 0.051
2018-02-03 | 17:30 | 2017-02-03 17:38 | 0.051
2018-02-03 | 18:00 | 2017-02-03 18:08 | 0.051
2018-02-03 | 18:30 | 2017-02-03 18:38 | 0.051
2018-02-03 | 19:00 | 2017-02-03 19:08 | 0.051
2018-02-03 | 19:30 | 2017-02-03 19:38 | 0.051
2018-02-03 | 20:00 | 2017-02-03 20:08 | 0.051
2018-02-03 | 20:30 | 2017-02-03 20:38 | 0.051
2018-02-03 | 21:00 | 2017-02-03 21:08 | 0.051
2018-02-03 | 21:30 | 2017-02-03 21:38 | 0.051
2018-02-03 | 22:00 | 2017-02-03 22:08 | 0.051
2018-02-03 | 22:30 | 2017-02-03 22:38 | 0.051
2018-02-03 | 23:00 | 2017-02-03 23:08 | 0.051
2018-02-03 | 23:30 | 2017-02-03 23:38 | 0.051 | 0.051 | 0.051 | 0.051 | 1.4025e-17 | 0
2018-02-04 | 0:00 | 2017-02-04 00:08 | 0.051
2018-02-04 | 0:30 | 2017-02-04 00:38 | 0.051
2018-02-04 | 1:00 | 2017-02-04 01:08 | 0.051
2018-02-04 | 1:30 | 2017-02-04 01:38 | 0.051
2018-02-04 | 2:00 | 2017-02-04 02:08 | 0.051
2018-02-04 | 2:30 | 2017-02-04 02:38 | 0.051
2018-02-04 | 3:00 | 2017-02-04 03:08 | 0.051
2018-02-04 | 3:30 | 2017-02-04 03:38 | 0.051
2018-02-04 | 4:00 | 2017-02-04 04:08 | 0.051
2018-02-04 | 4:30 | 2017-02-04 04:38 | 0.051
2018-02-04 | 5:00 | 2017-02-04 05:08 | 0.051
2018-02-04 | 5:30 | 2017-02-04 05:38 | 0.051
2018-02-04 | 6:00 | 2017-02-04 06:08 | 0.051
2018-02-04 | 6:30 | 2017-02-04 06:38 | 0.051
2018-02-04 | 7:00 | 2017-02-04 07:08 | 0.051
2018-02-04 | 7:30 | 2017-02-04 07:38 | 0.051
2018-02-04 | 8:00 | 2017-02-04 08:08 | 0.051
2018-02-04 | 8:30 | 2017-02-04 08:38 | 0.051
2018-02-04 | 9:00 | 2017-02-04 09:08 | 0.051
2018-02-04 | 9:30 | 2017-02-04 09:38 | 0.051
2018-02-04 | 10:00 | 2017-02-04 10:08 | 0.051
2018-02-04 | 10:30 | 2017-02-04 10:38 | 0.051
2018-02-04 | 11:00 | 2017-02-04 11:08 | 0.051
2018-02-04 | 11:30 | 2017-02-04 11:38 | 0.051
2018-02-04 | 12:00 | 2017-02-04 12:08 | 0.051
2018-02-04 | 12:30 | 2017-02-04 12:38 | 0.051
2018-02-04 | 13:00 | 2017-02-04 13:08 | 0.051
2018-02-04 | 13:30 | 2017-02-04 13:38 | 0.051
2018-02-04 | 14:00 | 2017-02-04 14:08 | 0.051
2018-02-04 | 14:30 | 2017-02-04 14:38 | 0.051
2018-02-04 | 15:00 | 2017-02-04 15:08 | 0.051
2018-02-04 | 15:30 | 2017-02-04 15:38 | 0.051
2018-02-04 | 16:00 | 2017-02-04 16:08 | 0.051
2018-02-04 | 16:30 | 2017-02-04 16:38 | 0.051
2018-02-04 | 17:00 | 2017-02-04 17:08 | 0.051
2018-02-04 | 17:30 | 2017-02-04 17:38 | 0.051
2018-02-04 | 18:00 | 2017-02-04 18:08 | 0.051
2018-02-04 | 18:30 | 2017-02-04 18:38 | 0.051
2018-02-04 | 19:00 | 2017-02-04 19:08 | 0.051
2018-02-04 | 19:30 | 2017-02-04 19:38 | 0.051
2018-02-04 | 20:00 | 2017-02-04 20:08 | 0.051
2018-02-04 | 20:30 | 2017-02-04 20:38 | 0.051
2018-02-04 | 21:00 | 2017-02-04 21:08 | 0.051
2018-02-04 | 21:30 | 2017-02-04 21:38 | 0.051
2018-02-04 | 22:00 | 2017-02-04 22:08 | 0.051
2018-02-04 | 22:30 | 2017-02-04 22:38 | 0.051
2018-02-04 | 23:00 | 2017-02-04 23:08 | 0.051
2018-02-04 | 23:30 | 2017-02-04 23:38 | 0.051 | 0.051 | 0.051 | 0.051 | 1.4025e-17 | 0
2018-02-05 | 0:00 | 2017-02-05 00:08 | 0.051
2018-02-05 | 0:30 | 2017-02-05 00:38 | 0.051
2018-02-05 | 1:00 | 2017-02-05 01:08 | 0.051
2018-02-05 | 1:30 | 2017-02-05 01:38 | 0.051
2018-02-05 | 2:00 | 2017-02-05 02:08 | 0.051
2018-02-05 | 2:30 | 2017-02-05 02:38 | 0.051
2018-02-05 | 3:00 | 2017-02-05 03:08 | 0.051
2018-02-05 | 3:30 | 2017-02-05 03:38 | 0.051
2018-02-05 | 4:00 | 2017-02-05 04:08 | 0.051
2018-02-05 | 4:30 | 2017-02-05 04:38 | 0.051
2018-02-05 | 5:00 | 2017-02-05 05:08 | 0.051
2018-02-05 | 5:30 | 2017-02-05 05:38 | 0.051
2018-02-05 | 6:00 | 2017-02-05 06:08 | 0.051
2018-02-05 | 6:30 | 2017-02-05 06:38 | 0.051
2018-02-05 | 7:00 | 2017-02-05 07:08 | 0.051
2018-02-05 | 7:30 | 2017-02-05 07:38 | 0.051
2018-02-05 | 8:00 | 2017-02-05 08:08 | 0.051
2018-02-05 | 8:30 | 2017-02-05 08:38 | 0.051
2018-02-05 | 9:00 | 2017-02-05 09:08 | 0.051
2018-02-05 | 9:30 | 2017-02-05 09:38 | 0.051
2018-02-05 | 10:00 | 2017-02-05 10:08 | 0.051
2018-02-05 | 10:30 | 2017-02-05 10:38 | 0.051
2018-02-05 | 11:00 | 2017-02-05 11:08 | 0.051
2018-02-05 | 11:30 | 2017-02-05 11:38 | 0.051
2018-02-05 | 12:00 | 2017-02-05 12:08 | 0.051
2018-02-05 | 12:30 | 2017-02-05 12:38 | 0.051
2018-02-05 | 13:00 | 2017-02-05 13:08 | 0.051
2018-02-05 | 13:30 | 2017-02-05 13:38 | 0.051
2018-02-05 | 14:00 | 2017-02-05 14:08 | 0.051
2018-02-05 | 14:30 | 2017-02-05 14:38 | 0.079
2018-02-05 | 15:00 | 2017-02-05 15:08 | 0.107
2018-02-05 | 15:30 | 2017-02-05 15:38 | 0.135
2018-02-05 | 16:00 | 2017-02-05 16:08 | 0.218
2018-02-05 | 16:30 | 2017-02-05 16:38 | 0.329
2018-02-05 | 17:00 | 2017-02-05 17:08 | 0.384
2018-02-05 | 17:30 | 2017-02-05 17:38 | 0.439
2018-02-05 | 18:00 | 2017-02-05 18:08 | 0.439
2018-02-05 | 18:30 | 2017-02-05 18:38 | 0.467
2018-02-05 | 19:00 | 2017-02-05 19:08 | 0.356
2018-02-05 | 19:30 | 2017-02-05 19:38 | 0.384
2018-02-05 | 20:00 | 2017-02-05 20:08 | 0.329
2018-02-05 | 20:30 | 2017-02-05 20:38 | 0.329
2018-02-05 | 21:00 | 2017-02-05 21:08 | 0.273
2018-02-05 | 21:30 | 2017-02-05 21:38 | 0.218
2018-02-05 | 22:00 | 2017-02-05 22:08 | 0.218
2018-02-05 | 22:30 | 2017-02-05 22:38 | 0.218
2018-02-05 | 23:00 | 2017-02-05 23:08 | 0.218
2018-02-05 | 23:30 | 2017-02-05 23:38 | 0.163 | 0.14129 | 0.051 | 0.467 | 0.13382 | 0.416
2018-02-06 | 0:00 | 2017-02-06 00:08 | 0.163
2018-02-06 | 0:30 | 2017-02-06 00:38 | 0.163
2018-02-06 | 1:00 | 2017-02-06 01:08 | 0.163
2018-02-06 | 1:30 | 2017-02-06 01:38 | 0.135
2018-02-06 | 2:00 | 2017-02-06 02:08 | 0.079
2018-02-06 | 2:30 | 2017-02-06 02:38 | 0.051
2018-02-06 | 3:00 | 2017-02-06 03:08 | 0.051
2018-02-06 | 3:30 | 2017-02-06 03:38 | 0.051
2018-02-06 | 4:00 | 2017-02-06 04:08 | 0.051
2018-02-06 | 4:30 | 2017-02-06 04:38 | 0.051
2018-02-06 | 5:00 | 2017-02-06 05:08 | 0.051
2018-02-06 | 5:30 | 2017-02-06 05:38 | 0.051
2018-02-06 | 6:00 | 2017-02-06 06:08 | 0.051
2018-02-06 | 6:30 | 2017-02-06 06:38 | 0.051
2018-02-06 | 7:00 | 2017-02-06 07:08 | 0.051
2018-02-06 | 7:30 | 2017-02-06 07:38 | 0.051
2018-02-06 | 8:00 | 2017-02-06 08:08 | 0.051
2018-02-06 | 8:30 | 2017-02-06 08:38 | 0.051
2018-02-06 | 9:00 | 2017-02-06 09:08 | 0.051
2018-02-06 | 9:30 | 2017-02-06 09:38 | 0.051
2018-02-06 | 10:00 | 2017-02-06 10:08 | 0.051
2018-02-06 | 10:30 | 2017-02-06 10:38 | 0.051
2018-02-06 | 11:00 | 2017-02-06 11:08 | 0.051
2018-02-06 | 11:30 | 2017-02-06 11:38 | 0.051
2018-02-06 | 12:00 | 2017-02-06 12:08 | 0.051
2018-02-06 | 12:30 | 2017-02-06 12:38 | 0.051
2018-02-06 | 13:00 | 2017-02-06 13:08 | 0.051
2018-02-06 | 13:30 | 2017-02-06 13:38 | 0.051
2018-02-06 | 14:00 | 2017-02-06 14:08 | 0.051
2018-02-06 | 14:30 | 2017-02-06 14:38 | 0.051
2018-02-06 | 15:00 | 2017-02-06 15:08 | 0.051
2018-02-06 | 15:30 | 2017-02-06 15:38 | 0.051
2018-02-06 | 16:00 | 2017-02-06 16:08 | 0.051
2018-02-06 | 16:30 | 2017-02-06 16:38 | 0.051
2018-02-06 | 17:00 | 2017-02-06 17:08 | 0.051
2018-02-06 | 17:30 | 2017-02-06 17:38 | 0.051
2018-02-06 | 18:00 | 2017-02-06 18:08 | 0.079
2018-02-06 | 18:30 | 2017-02-06 18:38 | 0.135
2018-02-06 | 19:00 | 2017-02-06 19:08 | 0.246
2018-02-06 | 19:30 | 2017-02-06 19:38 | 0.273
2018-02-06 | 20:00 | 2017-02-06 20:08 | 0.329
2018-02-06 | 20:30 | 2017-02-06 20:38 | 0.329
2018-02-06 | 21:00 | 2017-02-06 21:08 | 0.356
2018-02-06 | 21:30 | 2017-02-06 21:38 | 0.384
2018-02-06 | 22:00 | 2017-02-06 22:08 | 0.412
2018-02-06 | 22:30 | 2017-02-06 22:38 | 0.412
2018-02-06 | 23:00 | 2017-02-06 23:08 | 0.412
2018-02-06 | 23:30 | 2017-02-06 23:38 | 0.412 | 0.12631 | 0.051 | 0.412 | 0.12617 | 0.361
2018-02-07 | 0:00 | 2017-02-07 00:08 | 0.439
2018-02-07 | 0:30 | 2017-02-07 00:38 | 0.439
2018-02-07 | 1:00 | 2017-02-07 01:08 | 0.467
2018-02-07 | 1:30 | 2017-02-07 01:38 | 0.495
2018-02-07 | 2:00 | 2017-02-07 02:08 | 0.495
2018-02-07 | 2:30 | 2017-02-07 02:38 | 0.495
2018-02-07 | 3:00 | 2017-02-07 03:08 | 0.522
2018-02-07 | 3:30 | 2017-02-07 03:38 | 0.522
2018-02-07 | 4:00 | 2017-02-07 04:08 | 0.495
2018-02-07 | 4:30 | 2017-02-07 04:38 | 0.495
2018-02-07 | 5:00 | 2017-02-07 05:08 | 0.495
2018-02-07 | 5:30 | 2017-02-07 05:38 | 0.495
2018-02-07 | 6:00 | 2017-02-07 06:08 | 0.467
2018-02-07 | 6:30 | 2017-02-07 06:38 | 0.467
2018-02-07 | 7:00 | 2017-02-07 07:08 | 0.439
2018-02-07 | 7:30 | 2017-02-07 07:38 | 0.439
2018-02-07 | 8:00 | 2017-02-07 08:08 | 0.412
2018-02-07 | 8:30 | 2017-02-07 08:38 | 0.412
2018-02-07 | 9:00 | 2017-02-07 09:08 | 0.384
2018-02-07 | 9:30 | 2017-02-07 09:38 | 0.384
2018-02-07 | 10:00 | 2017-02-07 10:08 | 0.384
2018-02-07 | 10:30 | 2017-02-07 10:38 | 0.384
2018-02-07 | 11:00 | 2017-02-07 11:08 | 0.384
2018-02-07 | 11:30 | 2017-02-07 11:38 | 0.412
2018-02-07 | 12:00 | 2017-02-07 12:08 | 0.439
2018-02-07 | 12:30 | 2017-02-07 12:38 | 0.439
2018-02-07 | 13:00 | 2017-02-07 13:08 | 0.439
2018-02-07 | 13:30 | 2017-02-07 13:38 | 0.467
2018-02-07 | 14:00 | 2017-02-07 14:08 | 0.495
2018-02-07 | 14:30 | 2017-02-07 14:38 | 0.495
2018-02-07 | 15:00 | 2017-02-07 15:08 | 0.522
2018-02-07 | 15:30 | 2017-02-07 15:38 | 0.55
2018-02-07 | 16:00 | 2017-02-07 16:08 | 0.577
2018-02-07 | 16:30 | 2017-02-07 16:38 | 0.577
2018-02-07 | 17:00 | 2017-02-07 17:08 | 0.605
2018-02-07 | 17:30 | 2017-02-07 17:38 | 0.605
2018-02-07 | 18:00 | 2017-02-07 18:08 | 0.605
2018-02-07 | 18:30 | 2017-02-07 18:38 | 0.605
2018-02-07 | 19:00 | 2017-02-07 19:08 | 0.55
2018-02-07 | 19:30 | 2017-02-07 19:38 | 0.495
2018-02-07 | 20:00 | 2017-02-07 20:08 | 0.439
2018-02-07 | 20:30 | 2017-02-07 20:38 | 0.384
2018-02-07 | 21:00 | 2017-02-07 21:08 | 0.384
2018-02-07 | 21:30 | 2017-02-07 21:38 | 0.356
2018-02-07 | 22:00 | 2017-02-07 22:08 | 0.356
2018-02-07 | 22:30 | 2017-02-07 22:38 | 0.356
2018-02-07 | 23:00 | 2017-02-07 23:08 | 0.301
2018-02-07 | 23:30 | 2017-02-07 23:38 | 0.273 | 0.46117 | 0.273 | 0.605 | 0.079247 | 0.332
2018-02-08 | 0:00 | 2017-02-08 00:08 | 0.273
2018-02-08 | 0:30 | 2017-02-08 00:38 | 0.246
2018-02-08 | 1:00 | 2017-02-08 01:08 | 0.246
2018-02-08 | 1:30 | 2017-02-08 01:38 | 0.246
2018-02-08 | 2:00 | 2017-02-08 02:08 | 0.273
2018-02-08 | 2:30 | 2017-02-08 02:38 | 0.273
2018-02-08 | 3:00 | 2017-02-08 03:08 | 0.273
2018-02-08 | 3:30 | 2017-02-08 03:38 | 0.273
2018-02-08 | 4:00 | 2017-02-08 04:08 | 0.273
2018-02-08 | 4:30 | 2017-02-08 04:38 | 0.273
2018-02-08 | 5:00 | 2017-02-08 05:08 | 0.273
2018-02-08 | 5:30 | 2017-02-08 05:38 | 0.273
2018-02-08 | 6:00 | 2017-02-08 06:08 | 0.273
2018-02-08 | 6:30 | 2017-02-08 06:38 | 0.273
2018-02-08 | 7:00 | 2017-02-08 07:08 | 0.273
2018-02-08 | 7:30 | 2017-02-08 07:38 | 0.273
2018-02-08 | 8:00 | 2017-02-08 08:08 | 0.301
2018-02-08 | 8:30 | 2017-02-08 08:38 | 0.301
2018-02-08 | 9:00 | 2017-02-08 09:08 | 0.301
2018-02-08 | 9:30 | 2017-02-08 09:38 | 0.329
2018-02-08 | 10:00 | 2017-02-08 10:08 | 0.329
2018-02-08 | 10:30 | 2017-02-08 10:38 | 0.329
2018-02-08 | 11:00 | 2017-02-08 11:08 | 0.329
2018-02-08 | 11:30 | 2017-02-08 11:38 | 0.356
2018-02-08 | 12:00 | 2017-02-08 12:08 | 0.384
2018-02-08 | 12:30 | 2017-02-08 12:38 | 0.412
2018-02-08 | 13:00 | 2017-02-08 13:08 | 0.439
2018-02-08 | 13:30 | 2017-02-08 13:38 | 0.439
2018-02-08 | 14:00 | 2017-02-08 14:08 | 0.467
2018-02-08 | 14:30 | 2017-02-08 14:38 | 0.467
2018-02-08 | 15:00 | 2017-02-08 15:08 | 0.495
2018-02-08 | 15:30 | 2017-02-08 15:38 | 0.467
2018-02-08 | 16:00 | 2017-02-08 16:08 | 0.467
2018-02-08 | 16:30 | 2017-02-08 16:38 | 0.439
2018-02-08 | 17:00 | 2017-02-08 17:08 | 0.439
2018-02-08 | 17:30 | 2017-02-08 17:38 | 0.412
2018-02-08 | 18:00 | 2017-02-08 18:08 | 0.384
2018-02-08 | 18:30 | 2017-02-08 18:38 | 0.384
2018-02-08 | 19:00 | 2017-02-08 19:08 | 0.356
2018-02-08 | 19:30 | 2017-02-08 19:38 | 0.384
2018-02-08 | 20:00 | 2017-02-08 20:08 | 0.384
2018-02-08 | 20:30 | 2017-02-08 20:38 | 0.356
2018-02-08 | 21:00 | 2017-02-08 21:08 | 0.329
2018-02-08 | 21:30 | 2017-02-08 21:38 | 0.329
2018-02-08 | 22:00 | 2017-02-08 22:08 | 0.356
2018-02-08 | 22:30 | 2017-02-08 22:38 | 0.329
2018-02-08 | 23:00 | 2017-02-08 23:08 | 0.329
2018-02-08 | 23:30 | 2017-02-08 23:38 | 0.301 | 0.34188 | 0.246 | 0.495 | 0.071543 | 0.249
2018-02-09 | 0:00 | 2017-02-09 00:08 | 0.301
2018-02-09 | 0:30 | 2017-02-09 00:38 | 0.246
2018-02-09 | 1:00 | 2017-02-09 01:08 | 0.218
2018-02-09 | 1:30 | 2017-02-09 01:38 | 0.163
2018-02-09 | 2:00 | 2017-02-09 02:08 | 0.107
2018-02-09 | 2:30 | 2017-02-09 02:38 | 0.079
2018-02-09 | 3:00 | 2017-02-09 03:08 | 0.051
2018-02-09 | 3:30 | 2017-02-09 03:38 | 0.051
2018-02-09 | 4:00 | 2017-02-09 04:08 | 0.051
2018-02-09 | 4:30 | 2017-02-09 04:38 | 0.051
2018-02-09 | 5:00 | 2017-02-09 05:08 | 0.051
2018-02-09 | 5:30 | 2017-02-09 05:38 | 0.051
2018-02-09 | 6:00 | 2017-02-09 06:08 | 0.051
2018-02-09 | 6:30 | 2017-02-09 06:38 | 0.051
2018-02-09 | 7:00 | 2017-02-09 07:08 | 0.051
2018-02-09 | 7:30 | 2017-02-09 07:38 | 0.051
2018-02-09 | 8:00 | 2017-02-09 08:08 | 0.051
2018-02-09 | 8:30 | 2017-02-09 08:38 | 0.051
2018-02-09 | 9:00 | 2017-02-09 09:08 | 0.051
2018-02-09 | 9:30 | 2017-02-09 09:38 | 0.051
2018-02-09 | 10:00 | 2017-02-09 10:08 | 0.051
2018-02-09 | 10:30 | 2017-02-09 10:38 | 0.051
2018-02-09 | 11:00 | 2017-02-09 11:08 | 0.051
2018-02-09 | 11:30 | 2017-02-09 11:38 | 0.051
2018-02-09 | 12:00 | 2017-02-09 12:08 | 0.051
2018-02-09 | 12:30 | 2017-02-09 12:38 | 0.051
2018-02-09 | 13:00 | 2017-02-09 13:08 | 0.051
2018-02-09 | 13:30 | 2017-02-09 13:38 | 0.051
2018-02-09 | 14:00 | 2017-02-09 14:08 | 0.051
2018-02-09 | 14:30 | 2017-02-09 14:38 | 0.051
2018-02-09 | 15:00 | 2017-02-09 15:08 | 0.051
2018-02-09 | 15:30 | 2017-02-09 15:38 | 0.051
2018-02-09 | 16:00 | 2017-02-09 16:08 | 0.051
2018-02-09 | 16:30 | 2017-02-09 16:38 | 0.051
2018-02-09 | 17:00 | 2017-02-09 17:08 | 0.051
2018-02-09 | 17:30 | 2017-02-09 17:38 | 0.051
2018-02-09 | 18:00 | 2017-02-09 18:08 | 0.051
2018-02-09 | 18:30 | 2017-02-09 18:38 | 0.051
2018-02-09 | 19:00 | 2017-02-09 19:08 | 0.051
2018-02-09 | 19:30 | 2017-02-09 19:38 | 0.051
2018-02-09 | 20:00 | 2017-02-09 20:08 | 0.051
2018-02-09 | 20:30 | 2017-02-09 20:38 | 0.051
2018-02-09 | 21:00 | 2017-02-09 21:08 | 0.051
2018-02-09 | 21:30 | 2017-02-09 21:38 | 0.051
2018-02-09 | 22:00 | 2017-02-09 22:08 | 0.051
2018-02-09 | 22:30 | 2017-02-09 22:38 | 0.051
2018-02-09 | 23:00 | 2017-02-09 23:08 | 0.051
2018-02-09 | 23:30 | 2017-02-09 23:38 | 0.051 | 0.067833 | 0.051 | 0.301 | 0.05285 | 0.25
2018-02-10 | 0:00 | 2017-02-10 00:08 | 0.051
2018-02-10 | 0:30 | 2017-02-10 00:38 | 0.051
2018-02-10 | 1:00 | 2017-02-10 01:08 | 0.051
2018-02-10 | 1:30 | 2017-02-10 01:38 | 0.051
2018-02-10 | 2:00 | 2017-02-10 02:08 | 0.051
2018-02-10 | 2:30 | 2017-02-10 02:38 | 0.051
2018-02-10 | 3:00 | 2017-02-10 03:08 | 0.051
2018-02-10 | 3:30 | 2017-02-10 03:38 | 0.051
2018-02-10 | 4:00 | 2017-02-10 04:08 | 0.051
2018-02-10 | 4:30 | 2017-02-10 04:38 | 0.051
2018-02-10 | 5:00 | 2017-02-10 05:08 | 0.051
2018-02-10 | 5:30 | 2017-02-10 05:38 | 0.051
2018-02-10 | 6:00 | 2017-02-10 06:08 | 0.051
2018-02-10 | 6:30 | 2017-02-10 06:38 | 0.051
2018-02-10 | 7:00 | 2017-02-10 07:08 | 0.051
2018-02-10 | 7:30 | 2017-02-10 07:38 | 0.051
2018-02-10 | 8:00 | 2017-02-10 08:08 | 0.051
2018-02-10 | 8:30 | 2017-02-10 08:38 | 0.051
2018-02-10 | 9:00 | 2017-02-10 09:08 | 0.051
2018-02-10 | 9:30 | 2017-02-10 09:38 | 0.051
2018-02-10 | 10:00 | 2017-02-10 10:08 | 0.051
2018-02-10 | 10:30 | 2017-02-10 10:38 | 0.051
2018-02-10 | 11:00 | 2017-02-10 11:08 | 0.051
2018-02-10 | 11:30 | 2017-02-10 11:38 | 0.051
2018-02-10 | 12:00 | 2017-02-10 12:08 | 0.051
2018-02-10 | 12:30 | 2017-02-10 12:38 | 0.079
2018-02-10 | 13:00 | 2017-02-10 13:08 | 0.079
2018-02-10 | 13:30 | 2017-02-10 13:38 | 0.079
2018-02-10 | 14:00 | 2017-02-10 14:08 | 0.079
2018-02-10 | 14:30 | 2017-02-10 14:38 | 0.079
2018-02-10 | 15:00 | 2017-02-10 15:08 | 0.079
2018-02-10 | 15:30 | 2017-02-10 15:38 | 0.079
2018-02-10 | 16:00 | 2017-02-10 16:08 | 0.079
2018-02-10 | 16:30 | 2017-02-10 16:38 | 0.079
2018-02-10 | 17:00 | 2017-02-10 17:08 | 0.079
2018-02-10 | 17:30 | 2017-02-10 17:38 | 0.079
2018-02-10 | 18:00 | 2017-02-10 18:08 | 0.079
2018-02-10 | 18:30 | 2017-02-10 18:38 | 0.079
2018-02-10 | 19:00 | 2017-02-10 19:08 | 0.079
2018-02-10 | 19:30 | 2017-02-10 19:38 | 0.079
2018-02-10 | 20:00 | 2017-02-10 20:08 | 0.079
2018-02-10 | 20:30 | 2017-02-10 20:38 | 0.079
2018-02-10 | 21:00 | 2017-02-10 21:08 | 0.107
2018-02-10 | 21:30 | 2017-02-10 21:38 | 0.079
2018-02-10 | 22:00 | 2017-02-10 22:08 | 0.107
2018-02-10 | 22:30 | 2017-02-10 22:38 | 0.107
2018-02-10 | 23:00 | 2017-02-10 23:08 | 0.107
2018-02-10 | 23:30 | 2017-02-10 23:38 | 0.107 | 0.067333 | 0.051 | 0.107 | 0.019011 | 0.056
2018-02-11 | 0:00 | 2017-02-11 00:08 | 0.107
2018-02-11 | 0:30 | 2017-02-11 00:38 | 0.107
2018-02-11 | 1:00 | 2017-02-11 01:08 | 0.107
2018-02-11 | 1:30 | 2017-02-11 01:38 | 0.107
2018-02-11 | 2:00 | 2017-02-11 02:08 | 0.107
2018-02-11 | 2:30 | 2017-02-11 02:38 | 0.107
2018-02-11 | 3:00 | 2017-02-11 03:08 | 0.107
2018-02-11 | 3:30 | 2017-02-11 03:38 | 0.107
2018-02-11 | 4:00 | 2017-02-11 04:08 | 0.107
2018-02-11 | 4:30 | 2017-02-11 04:38 | 0.107
2018-02-11 | 5:00 | 2017-02-11 05:08 | 0.107
2018-02-11 | 5:30 | 2017-02-11 05:38 | 0.107
2018-02-11 | 6:00 | 2017-02-11 06:08 | 0.107
2018-02-11 | 6:30 | 2017-02-11 06:38 | 0.107
2018-02-11 | 7:00 | 2017-02-11 07:08 | 0.107
2018-02-11 | 7:30 | 2017-02-11 07:38 | 0.107
2018-02-11 | 8:00 | 2017-02-11 08:08 | 0.107
2018-02-11 | 8:30 | 2017-02-11 08:38 | 0.107
2018-02-11 | 9:00 | 2017-02-11 09:08 | 0.135
2018-02-11 | 9:30 | 2017-02-11 09:38 | 0.135
2018-02-11 | 10:00 | 2017-02-11 10:08 | 0.163
2018-02-11 | 10:30 | 2017-02-11 10:38 | 0.163
2018-02-11 | 11:00 | 2017-02-11 11:08 | 0.19
2018-02-11 | 11:30 | 2017-02-11 11:38 | 0.19
2018-02-11 | 12:00 | 2017-02-11 12:08 | 0.19
2018-02-11 | 12:30 | 2017-02-11 12:38 | 0.218
2018-02-11 | 13:00 | 2017-02-11 13:08 | 0.246
2018-02-11 | 13:30 | 2017-02-11 13:38 | 0.301
2018-02-11 | 14:00 | 2017-02-11 14:08 | 0.356
2018-02-11 | 14:30 | 2017-02-11 14:38 | 0.412
2018-02-11 | 15:00 | 2017-02-11 15:08 | 0.467
2018-02-11 | 15:30 | 2017-02-11 15:38 | 0.55
2018-02-11 | 16:00 | 2017-02-11 16:08 | 0.632
2018-02-11 | 16:30 | 2017-02-11 16:38 | 0.66
2018-02-11 | 17:00 | 2017-02-11 17:08 | 0.742
2018-02-11 | 17:30 | 2017-02-11 17:38 | 0.742
2018-02-11 | 18:00 | 2017-02-11 18:08 | 0.797
2018-02-11 | 18:30 | 2017-02-11 18:38 | 0.825
2018-02-11 | 19:00 | 2017-02-11 19:08 | 0.797
2018-02-11 | 19:30 | 2017-02-11 19:38 | 0.797
2018-02-11 | 20:00 | 2017-02-11 20:08 | 0.797
2018-02-11 | 20:30 | 2017-02-11 20:38 | 0.797
2018-02-11 | 21:00 | 2017-02-11 21:08 | 0.77
2018-02-11 | 21:30 | 2017-02-11 21:38 | 0.742
2018-02-11 | 22:00 | 2017-02-11 22:08 | 0.715
2018-02-11 | 22:30 | 2017-02-11 22:38 | 0.715
2018-02-11 | 23:00 | 2017-02-11 23:08 | 0.715
2018-02-11 | 23:30 | 2017-02-11 23:38 | 0.687 | 0.36608 | 0.107 | 0.825 | 0.28912 | 0.718
2018-02-12 | 0:00 | 2017-02-12 00:08 | 0.66
2018-02-12 | 0:30 | 2017-02-12 00:38 | 0.632
2018-02-12 | 1:00 | 2017-02-12 01:08 | 0.605
2018-02-12 | 1:30 | 2017-02-12 01:38 | 0.577
2018-02-12 | 2:00 | 2017-02-12 02:08 | 0.577
2018-02-12 | 2:30 | 2017-02-12 02:38 | 0.55
2018-02-12 | 3:00 | 2017-02-12 03:08 | 0.55
2018-02-12 | 3:30 | 2017-02-12 03:38 | 0.522
2018-02-12 | 4:00 | 2017-02-12 04:08 | 0.495
2018-02-12 | 4:30 | 2017-02-12 04:38 | 0.495
2018-02-12 | 5:00 | 2017-02-12 05:08 | 0.495
2018-02-12 | 5:30 | 2017-02-12 05:38 | 0.467
2018-02-12 | 6:00 | 2017-02-12 06:08 | 0.467
2018-02-12 | 6:30 | 2017-02-12 06:38 | 0.439
2018-02-12 | 7:00 | 2017-02-12 07:08 | 0.412
2018-02-12 | 7:30 | 2017-02-12 07:38 | 0.384
2018-02-12 | 8:00 | 2017-02-12 08:08 | 0.356
2018-02-12 | 8:30 | 2017-02-12 08:38 | 0.356
2018-02-12 | 9:00 | 2017-02-12 09:08 | 0.356
2018-02-12 | 9:30 | 2017-02-12 09:38 | 0.329
2018-02-12 | 10:00 | 2017-02-12 10:08 | 0.356
2018-02-12 | 10:30 | 2017-02-12 10:38 | 0.356
2018-02-12 | 11:00 | 2017-02-12 11:08 | 0.384
2018-02-12 | 11:30 | 2017-02-12 11:38 | 0.439
2018-02-12 | 12:00 | 2017-02-12 12:08 | 0.467
2018-02-12 | 12:30 | 2017-02-12 12:38 | 0.522
2018-02-12 | 13:00 | 2017-02-12 13:08 | 0.577
2018-02-12 | 13:30 | 2017-02-12 13:38 | 0.605
2018-02-12 | 14:00 | 2017-02-12 14:08 | 0.66
2018-02-12 | 14:30 | 2017-02-12 14:38 | 0.742
2018-02-12 | 15:00 | 2017-02-12 15:08 | 0.77
2018-02-12 | 15:30 | 2017-02-12 15:38 | 0.797
2018-02-12 | 16:00 | 2017-02-12 16:08 | 0.852
2018-02-12 | 16:30 | 2017-02-12 16:38 | 0.852
2018-02-12 | 17:00 | 2017-02-12 17:08 | 0.88
2018-02-12 | 17:30 | 2017-02-12 17:38 | 0.88
2018-02-12 | 18:00 | 2017-02-12 18:08 | 0.88
2018-02-12 | 18:30 | 2017-02-12 18:38 | 0.852
2018-02-12 | 19:00 | 2017-02-12 19:08 | 0.825
2018-02-12 | 19:30 | 2017-02-12 19:38 | 0.797
2018-02-12 | 20:00 | 2017-02-12 20:08 | 0.797
2018-02-12 | 20:30 | 2017-02-12 20:38 | 0.77
2018-02-12 | 21:00 | 2017-02-12 21:08 | 0.742
2018-02-12 | 21:30 | 2017-02-12 21:38 | 0.715
2018-02-12 | 22:00 | 2017-02-12 22:08 | 0.66
2018-02-12 | 22:30 | 2017-02-12 22:38 | 0.632
2018-02-12 | 23:00 | 2017-02-12 23:08 | 0.632
2018-02-12 | 23:30 | 2017-02-12 23:38 | 0.605 | 0.59938 | 0.329 | 0.88 | 0.17101 | 0.551
2018-02-13 | 0:00 | 2017-02-13 00:08 | 0.577
2018-02-13 | 0:30 | 2017-02-13 00:38 | 0.577
2018-02-13 | 1:00 | 2017-02-13 01:08 | 0.55
2018-02-13 | 1:30 | 2017-02-13 01:38 | 0.522
2018-02-13 | 2:00 | 2017-02-13 02:08 | 0.522
2018-02-13 | 2:30 | 2017-02-13 02:38 | 0.495
2018-02-13 | 3:00 | 2017-02-13 03:08 | 0.467
2018-02-13 | 3:30 | 2017-02-13 03:38 | 0.467
2018-02-13 | 4:00 | 2017-02-13 04:08 | 0.439
2018-02-13 | 4:30 | 2017-02-13 04:38 | 0.412
2018-02-13 | 5:00 | 2017-02-13 05:08 | 0.412
2018-02-13 | 5:30 | 2017-02-13 05:38 | 0.384
2018-02-13 | 6:00 | 2017-02-13 06:08 | 0.384
2018-02-13 | 6:30 | 2017-02-13 06:38 | 0.356
2018-02-13 | 7:00 | 2017-02-13 07:08 | 0.329
2018-02-13 | 7:30 | 2017-02-13 07:38 | 0.329
2018-02-13 | 8:00 | 2017-02-13 08:08 | 0.301
2018-02-13 | 8:30 | 2017-02-13 08:38 | 0.301
2018-02-13 | 9:00 | 2017-02-13 09:08 | 0.301
2018-02-13 | 9:30 | 2017-02-13 09:38 | 0.301
2018-02-13 | 10:00 | 2017-02-13 10:08 | 0.329
2018-02-13 | 10:30 | 2017-02-13 10:38 | 0.356
2018-02-13 | 11:00 | 2017-02-13 11:08 | 0.384
2018-02-13 | 11:30 | 2017-02-13 11:38 | 0.412
2018-02-13 | 12:00 | 2017-02-13 12:08 | 0.467
2018-02-13 | 12:30 | 2017-02-13 12:38 | 0.522
2018-02-13 | 13:00 | 2017-02-13 13:08 | 0.577
2018-02-13 | 13:30 | 2017-02-13 13:38 | 0.632
2018-02-13 | 14:00 | 2017-02-13 14:08 | 0.715
2018-02-13 | 14:30 | 2017-02-13 14:38 | 0.77
2018-02-13 | 15:00 | 2017-02-13 15:08 | 0.77
2018-02-13 | 15:30 | 2017-02-13 15:38 | 0.797
2018-02-13 | 16:00 | 2017-02-13 16:08 | 0.825
2018-02-13 | 16:30 | 2017-02-13 16:38 | 0.825
2018-02-13 | 17:00 | 2017-02-13 17:08 | 0.825
2018-02-13 | 17:30 | 2017-02-13 17:38 | 0.825
2018-02-13 | 18:00 | 2017-02-13 18:08 | 0.797
2018-02-13 | 18:30 | 2017-02-13 18:38 | 0.797
2018-02-13 | 19:00 | 2017-02-13 19:08 | 0.77
2018-02-13 | 19:30 | 2017-02-13 19:38 | 0.77
2018-02-13 | 20:00 | 2017-02-13 20:08 | 0.742
2018-02-13 | 20:30 | 2017-02-13 20:38 | 0.715
2018-02-13 | 21:00 | 2017-02-13 21:08 | 0.687
2018-02-13 | 21:30 | 2017-02-13 21:38 | 0.66
2018-02-13 | 22:00 | 2017-02-13 22:08 | 0.66
2018-02-13 | 22:30 | 2017-02-13 22:38 | 0.632
2018-02-13 | 23:00 | 2017-02-13 23:08 | 0.605
2018-02-13 | 23:30 | 2017-02-13 23:38 | 0.577 | 0.55977 | 0.301 | 0.825 | 0.17722 | 0.524
2018-02-14 | 0:00 | 2017-02-14 00:08 | 0.577
2018-02-14 | 0:30 | 2017-02-14 00:38 | 0.55
2018-02-14 | 1:00 | 2017-02-14 01:08 | 0.522
2018-02-14 | 1:30 | 2017-02-14 01:38 | 0.495
2018-02-14 | 2:00 | 2017-02-14 02:08 | 0.495
2018-02-14 | 2:30 | 2017-02-14 02:38 | 0.495
2018-02-14 | 3:00 | 2017-02-14 03:08 | 0.467
2018-02-14 | 3:30 | 2017-02-14 03:38 | 0.467
2018-02-14 | 4:00 | 2017-02-14 04:08 | 0.439
2018-02-14 | 4:30 | 2017-02-14 04:38 | 0.412
2018-02-14 | 5:00 | 2017-02-14 05:08 | 0.412
2018-02-14 | 5:30 | 2017-02-14 05:38 | 0.384
2018-02-14 | 6:00 | 2017-02-14 06:08 | 0.384
2018-02-14 | 6:30 | 2017-02-14 06:38 | 0.356
2018-02-14 | 7:00 | 2017-02-14 07:08 | 0.356
2018-02-14 | 7:30 | 2017-02-14 07:38 | 0.329
2018-02-14 | 8:00 | 2017-02-14 08:08 | 0.329
2018-02-14 | 8:30 | 2017-02-14 08:38 | 0.301
2018-02-14 | 9:00 | 2017-02-14 09:08 | 0.273
2018-02-14 | 9:30 | 2017-02-14 09:38 | 0.301
2018-02-14 | 10:00 | 2017-02-14 10:08 | 0.301
2018-02-14 | 10:30 | 2017-02-14 10:38 | 0.329
2018-02-14 | 11:00 | 2017-02-14 11:08 | 0.356
2018-02-14 | 11:30 | 2017-02-14 11:38 | 0.412
2018-02-14 | 12:00 | 2017-02-14 12:08 | 0.439
2018-02-14 | 12:30 | 2017-02-14 12:38 | 0.495
2018-02-14 | 13:00 | 2017-02-14 13:08 | 0.55
2018-02-14 | 13:30 | 2017-02-14 13:38 | 0.632
2018-02-14 | 14:00 | 2017-02-14 14:08 | 0.715
2018-02-14 | 14:30 | 2017-02-14 14:38 | 0.742
2018-02-14 | 15:00 | 2017-02-14 15:08 | 0.797
2018-02-14 | 15:30 | 2017-02-14 15:38 | 0.852
2018-02-14 | 16:00 | 2017-02-14 16:08 | 0.88
2018-02-14 | 16:30 | 2017-02-14 16:38 | 0.907
2018-02-14 | 17:00 | 2017-02-14 17:08 | 0.934
2018-02-14 | 17:30 | 2017-02-14 17:38 | 0.934
2018-02-14 | 18:00 | 2017-02-14 18:08 | 0.934
2018-02-14 | 18:30 | 2017-02-14 18:38 | 0.934
2018-02-14 | 19:00 | 2017-02-14 19:08 | 0.907
2018-02-14 | 19:30 | 2017-02-14 19:38 | 0.907
2018-02-14 | 20:00 | 2017-02-14 20:08 | 0.88
2018-02-14 | 20:30 | 2017-02-14 20:38 | 0.852
2018-02-14 | 21:00 | 2017-02-14 21:08 | 0.825
2018-02-14 | 21:30 | 2017-02-14 21:38 | 0.797
2018-02-14 | 22:00 | 2017-02-14 22:08 | 0.797
2018-02-14 | 22:30 | 2017-02-14 22:38 | 0.77
2018-02-14 | 23:00 | 2017-02-14 23:08 | 0.742
2018-02-14 | 23:30 | 2017-02-14 23:38 | 0.715 | 0.59748 | 0.273 | 0.934 | 0.22562 | 0.661
2018-02-15 | 0:00 | 2017-02-15 00:08 | 0.687
2018-02-15 | 0:30 | 2017-02-15 00:38 | 0.687
2018-02-15 | 1:00 | 2017-02-15 01:08 | 0.66
2018-02-15 | 1:30 | 2017-02-15 01:38 | 0.66
2018-02-15 | 2:00 | 2017-02-15 02:08 | 0.66
2018-02-15 | 2:30 | 2017-02-15 02:38 | 0.632
2018-02-15 | 3:00 | 2017-02-15 03:08 | 0.632
2018-02-15 | 3:30 | 2017-02-15 03:38 | 0.632
2018-02-15 | 4:00 | 2017-02-15 04:08 | 0.632
2018-02-15 | 4:30 | 2017-02-15 04:38 | 0.632
2018-02-15 | 5:00 | 2017-02-15 05:08 | 0.632
2018-02-15 | 5:30 | 2017-02-15 05:38 | 0.632
2018-02-15 | 6:00 | 2017-02-15 06:08 | 0.66
2018-02-15 | 6:30 | 2017-02-15 06:38 | 0.687
2018-02-15 | 7:00 | 2017-02-15 07:08 | 0.687
2018-02-15 | 7:30 | 2017-02-15 07:38 | 0.715
2018-02-15 | 8:00 | 2017-02-15 08:08 | 0.77
2018-02-15 | 8:30 | 2017-02-15 08:38 | 0.797
2018-02-15 | 9:00 | 2017-02-15 09:08 | 0.825
2018-02-15 | 9:30 | 2017-02-15 09:38 | 0.88
2018-02-15 | 10:00 | 2017-02-15 10:08 | 0.907
2018-02-15 | 10:30 | 2017-02-15 10:38 | 0.934
2018-02-15 | 11:00 | 2017-02-15 11:08 | 0.989
2018-02-15 | 11:30 | 2017-02-15 11:38 | 1.017
2018-02-15 | 12:00 | 2017-02-15 12:08 | 1.071
2018-02-15 | 12:30 | 2017-02-15 12:38 | 1.126
2018-02-15 | 13:00 | 2017-02-15 13:08 | 1.153
2018-02-15 | 13:30 | 2017-02-15 13:38 | 1.208
2018-02-15 | 14:00 | 2017-02-15 14:08 | 1.235
2018-02-15 | 14:30 | 2017-02-15 14:38 | 1.289
2018-02-15 | 15:00 | 2017-02-15 15:08 | 1.317
2018-02-15 | 15:30 | 2017-02-15 15:38 | 1.371
2018-02-15 | 16:00 | 2017-02-15 16:08 | 1.371
2018-02-15 | 16:30 | 2017-02-15 16:38 | 1.398
2018-02-15 | 17:00 | 2017-02-15 17:08 | 1.425
2018-02-15 | 17:30 | 2017-02-15 17:38 | 1.425
2018-02-15 | 18:00 | 2017-02-15 18:08 | 1.425
2018-02-15 | 18:30 | 2017-02-15 18:38 | 1.398
2018-02-15 | 19:00 | 2017-02-15 19:08 | 1.398
2018-02-15 | 19:30 | 2017-02-15 19:38 | 1.371
2018-02-15 | 20:00 | 2017-02-15 20:08 | 1.371
2018-02-15 | 20:30 | 2017-02-15 20:38 | 1.371
2018-02-15 | 21:00 | 2017-02-15 21:08 | 1.398
2018-02-15 | 21:30 | 2017-02-15 21:38 | 1.371
2018-02-15 | 22:00 | 2017-02-15 22:08 | 1.371
2018-02-15 | 22:30 | 2017-02-15 22:38 | 1.344
2018-02-15 | 23:00 | 2017-02-15 23:08 | 1.317
2018-02-15 | 23:30 | 2017-02-15 23:38 | 1.289 | 1.0304 | 0.632 | 1.425 | 0.31823 | 0.793
2018-02-16 | 0:00 | 2017-02-16 00:08 | 1.317
2018-02-16 | 0:30 | 2017-02-16 00:38 | 1.289
2018-02-16 | 1:00 | 2017-02-16 01:08 | 1.262
2018-02-16 | 1:30 | 2017-02-16 01:38 | 1.235
2018-02-16 | 2:00 | 2017-02-16 02:08 | 1.18
2018-02-16 | 2:30 | 2017-02-16 02:38 | 0.907
2018-02-16 | 3:00 | 2017-02-16 03:08 | 1.044
2018-02-16 | 3:30 | 2017-02-16 03:38 | 0.907
2018-02-16 | 4:00 | 2017-02-16 04:08 | 0.989
2018-02-16 | 4:30 | 2017-02-16 04:38 | 1.044
2018-02-16 | 5:00 | 2017-02-16 05:08 | 1.044
2018-02-16 | 5:30 | 2017-02-16 05:38 | 1.017
2018-02-16 | 6:00 | 2017-02-16 06:08 | 0.962
2018-02-16 | 6:30 | 2017-02-16 06:38 | 0.934
2018-02-16 | 7:00 | 2017-02-16 07:08 | 0.825
2018-02-16 | 7:30 | 2017-02-16 07:38 | 0.742
2018-02-16 | 8:00 | 2017-02-16 08:08 | 0.687
2018-02-16 | 8:30 | 2017-02-16 08:38 | 0.66
2018-02-16 | 9:00 | 2017-02-16 09:08 | 0.605
2018-02-16 | 9:30 | 2017-02-16 09:38 | 0.55
2018-02-16 | 10:00 | 2017-02-16 10:08 | 0.495
2018-02-16 | 10:30 | 2017-02-16 10:38 | 0.439
2018-02-16 | 11:00 | 2017-02-16 11:08 | 0.301
2018-02-16 | 11:30 | 2017-02-16 11:38 | 0.273
2018-02-16 | 12:00 | 2017-02-16 12:08 | 0.273
2018-02-16 | 12:30 | 2017-02-16 12:38 | 0.273
2018-02-16 | 13:00 | 2017-02-16 13:08 | 0.218
2018-02-16 | 13:30 | 2017-02-16 13:38 | 0.218
2018-02-16 | 14:00 | 2017-02-16 14:08 | 0.218
2018-02-16 | 14:30 | 2017-02-16 14:38 | 0.163
2018-02-16 | 15:00 | 2017-02-16 15:08 | 0.163
2018-02-16 | 15:30 | 2017-02-16 15:38 | 0.135
2018-02-16 | 16:00 | 2017-02-16 16:08 | 0.107
2018-02-16 | 16:30 | 2017-02-16 16:38 | 0.079
2018-02-16 | 17:00 | 2017-02-16 17:08 | 0.079
2018-02-16 | 17:30 | 2017-02-16 17:38 | 0.079
2018-02-16 | 18:00 | 2017-02-16 18:08 | 0.107
2018-02-16 | 18:30 | 2017-02-16 18:38 | 0.079
2018-02-16 | 19:00 | 2017-02-16 19:08 | 0.107
2018-02-16 | 19:30 | 2017-02-16 19:38 | 0.107
2018-02-16 | 20:00 | 2017-02-16 20:08 | 0.107
2018-02-16 | 20:30 | 2017-02-16 20:38 | 0.107
2018-02-16 | 21:00 | 2017-02-16 21:08 | 0.107
2018-02-16 | 21:30 | 2017-02-16 21:38 | 0.107
2018-02-16 | 22:00 | 2017-02-16 22:08 | 0.079
2018-02-16 | 22:30 | 2017-02-16 22:38 | 0.107
2018-02-16 | 23:00 | 2017-02-16 23:08 | 0.107
2018-02-16 | 23:30 | 2017-02-16 23:38 | 0.107 | 0.49877 | 0.079 | 1.317 | 0.42828 | 1.238
2018-02-17 | 0:00 | 2017-02-17 00:08 | 0.107
2018-02-17 | 0:30 | 2017-02-17 00:38 | 0.135
2018-02-17 | 1:00 | 2017-02-17 01:08 | 0.107
2018-02-17 | 1:30 | 2017-02-17 01:38 | 0.135
2018-02-17 | 2:00 | 2017-02-17 02:08 | 0.107
2018-02-17 | 2:30 | 2017-02-17 02:38 | 0.135
2018-02-17 | 3:00 | 2017-02-17 03:08 | 0.163
2018-02-17 | 3:30 | 2017-02-17 03:38 | 0.135
2018-02-17 | 4:00 | 2017-02-17 04:08 | 0.135
2018-02-17 | 4:30 | 2017-02-17 04:38 | 0.163
2018-02-17 | 5:00 | 2017-02-17 05:08 | 0.19
2018-02-17 | 5:30 | 2017-02-17 05:38 | 0.163
2018-02-17 | 6:00 | 2017-02-17 06:08 | 0.163
2018-02-17 | 6:30 | 2017-02-17 06:38 | 0.163
2018-02-17 | 7:00 | 2017-02-17 07:08 | 0.163
2018-02-17 | 7:30 | 2017-02-17 07:38 | 0.163
2018-02-17 | 8:00 | 2017-02-17 08:08 | 0.163
2018-02-17 | 8:30 | 2017-02-17 08:38 | 0.19
2018-02-17 | 9:00 | 2017-02-17 09:08 | 0.218
2018-02-17 | 9:30 | 2017-02-17 09:38 | 0.356
2018-02-17 | 10:00 | 2017-02-17 10:08 | 0.522
2018-02-17 | 10:30 | 2017-02-17 10:38 | 0.632
2018-02-17 | 11:00 | 2017-02-17 11:08 | 0.687
2018-02-17 | 11:30 | 2017-02-17 11:38 | 0.797
2018-02-17 | 12:00 | 2017-02-17 12:08 | 0.934
2018-02-17 | 12:30 | 2017-02-17 12:38 | 1.044
2018-02-17 | 13:00 | 2017-02-17 13:08 | 1.153
2018-02-17 | 13:30 | 2017-02-17 13:38 | 1.289
2018-02-17 | 14:00 | 2017-02-17 14:08 | 1.262
2018-02-17 | 14:30 | 2017-02-17 14:38 | 1.425
2018-02-17 | 15:00 | 2017-02-17 15:08 | 1.48
2018-02-17 | 15:30 | 2017-02-17 15:38 | 1.48
2018-02-17 | 16:00 | 2017-02-17 16:08 | 1.453
2018-02-17 | 16:30 | 2017-02-17 16:38 | 1.371
2018-02-17 | 17:00 | 2017-02-17 17:08 | 1.344
2018-02-17 | 17:30 | 2017-02-17 17:38 | 1.425
2018-02-17 | 18:00 | 2017-02-17 18:08 | 1.398
2018-02-17 | 18:30 | 2017-02-17 18:38 | 1.398
2018-02-17 | 19:00 | 2017-02-17 19:08 | 1.425
2018-02-17 | 19:30 | 2017-02-17 19:38 | 1.425
2018-02-17 | 20:00 | 2017-02-17 20:08 | 1.398
2018-02-17 | 20:30 | 2017-02-17 20:38 | 1.425
2018-02-17 | 21:00 | 2017-02-17 21:08 | 1.425
2018-02-17 | 21:30 | 2017-02-17 21:38 | 1.398
2018-02-17 | 22:00 | 2017-02-17 22:08 | 1.371
2018-02-17 | 22:30 | 2017-02-17 22:38 | 1.371
2018-02-17 | 23:00 | 2017-02-17 23:08 | 1.371
2018-02-17 | 23:30 | 2017-02-17 23:38 | 1.371 | 0.7985 | 0.107 | 1.48 | 0.5835 | 1.373
2018-02-18 | 0:00 | 2017-02-18 00:08 | 1.371
2018-02-18 | 0:30 | 2017-02-18 00:38 | 1.371
2018-02-18 | 1:00 | 2017-02-18 01:08 | 1.344
2018-02-18 | 1:30 | 2017-02-18 01:38 | 1.344
2018-02-18 | 2:00 | 2017-02-18 02:08 | 1.344
2018-02-18 | 2:30 | 2017-02-18 02:38 | 1.371
2018-02-18 | 3:00 | 2017-02-18 03:08 | 1.371
2018-02-18 | 3:30 | 2017-02-18 03:38 | 1.398
2018-02-18 | 4:00 | 2017-02-18 04:08 | 1.425
2018-02-18 | 4:30 | 2017-02-18 04:38 | 1.453
2018-02-18 | 5:00 | 2017-02-18 05:08 | 1.48
2018-02-18 | 5:30 | 2017-02-18 05:38 | 1.48
2018-02-18 | 6:00 | 2017-02-18 06:08 | 1.48
2018-02-18 | 6:30 | 2017-02-18 06:38 | 1.48
2018-02-18 | 7:00 | 2017-02-18 07:08 | 1.507
2018-02-18 | 7:30 | 2017-02-18 07:38 | 1.507
2018-02-18 | 8:00 | 2017-02-18 08:08 | 1.507
2018-02-18 | 8:30 | 2017-02-18 08:38 | 1.534
2018-02-18 | 9:00 | 2017-02-18 09:08 | 1.561
2018-02-18 | 9:30 | 2017-02-18 09:38 | 1.588
2018-02-18 | 10:00 | 2017-02-18 10:08 | 1.615
2018-02-18 | 10:30 | 2017-02-18 10:38 | 1.67
2018-02-18 | 11:00 | 2017-02-18 11:08 | 1.724
2018-02-18 | 11:30 | 2017-02-18 11:38 | 1.778
2018-02-18 | 12:00 | 2017-02-18 12:08 | 1.805
2018-02-18 | 12:30 | 2017-02-18 12:38 | 1.832
2018-02-18 | 13:00 | 2017-02-18 13:08 | 1.859
2018-02-18 | 13:30 | 2017-02-18 13:38 | 1.859
2018-02-18 | 14:00 | 2017-02-18 14:08 | 1.805
2018-02-18 | 14:30 | 2017-02-18 14:38 | 1.859
2018-02-18 | 15:00 | 2017-02-18 15:08 | 1.832
2018-02-18 | 15:30 | 2017-02-18 15:38 | 1.886
2018-02-18 | 16:00 | 2017-02-18 16:08 | 1.859
2018-02-18 | 16:30 | 2017-02-18 16:38 | 1.805
2018-02-18 | 17:00 | 2017-02-18 17:08 | 1.805
2018-02-18 | 17:30 | 2017-02-18 17:38 | 1.805
2018-02-18 | 18:00 | 2017-02-18 18:08 | 1.751
2018-02-18 | 18:30 | 2017-02-18 18:38 | 1.724
2018-02-18 | 19:00 | 2017-02-18 19:08 | 1.697
2018-02-18 | 19:30 | 2017-02-18 19:38 | 1.697
2018-02-18 | 20:00 | 2017-02-18 20:08 | 1.67
2018-02-18 | 20:30 | 2017-02-18 20:38 | 1.67
2018-02-18 | 21:00 | 2017-02-18 21:08 | 1.67
2018-02-18 | 21:30 | 2017-02-18 21:38 | 1.67
2018-02-18 | 22:00 | 2017-02-18 22:08 | 1.697
2018-02-18 | 22:30 | 2017-02-18 22:38 | 1.697
2018-02-18 | 23:00 | 2017-02-18 23:08 | 1.724
2018-02-18 | 23:30 | 2017-02-18 23:38 | 1.724 | 1.6272 | 1.344 | 1.886 | 0.17257 | 0.542
2018-02-19 | 0:00 | 2017-02-19 00:08 | 1.724
2018-02-19 | 0:30 | 2017-02-19 00:38 | 1.724
2018-02-19 | 1:00 | 2017-02-19 01:08 | 1.751
2018-02-19 | 1:30 | 2017-02-19 01:38 | 1.751
2018-02-19 | 2:00 | 2017-02-19 02:08 | 1.751
2018-02-19 | 2:30 | 2017-02-19 02:38 | 1.751
2018-02-19 | 3:00 | 2017-02-19 03:08 | 1.751
2018-02-19 | 3:30 | 2017-02-19 03:38 | 1.778
2018-02-19 | 4:00 | 2017-02-19 04:08 | 1.778
2018-02-19 | 4:30 | 2017-02-19 04:38 | 1.778
2018-02-19 | 5:00 | 2017-02-19 05:08 | 1.805
2018-02-19 | 5:30 | 2017-02-19 05:38 | 1.751
2018-02-19 | 6:00 | 2017-02-19 06:08 | 1.805
2018-02-19 | 6:30 | 2017-02-19 06:38 | 1.805
2018-02-19 | 7:00 | 2017-02-19 07:08 | 1.805
2018-02-19 | 7:30 | 2017-02-19 07:38 | 1.805
2018-02-19 | 8:00 | 2017-02-19 08:08 | 1.805
2018-02-19 | 8:30 | 2017-02-19 08:38 | 1.832
2018-02-19 | 9:00 | 2017-02-19 09:08 | 1.832
2018-02-19 | 9:30 | 2017-02-19 09:38 | 1.886
2018-02-19 | 10:00 | 2017-02-19 10:08 | 1.913
2018-02-19 | 10:30 | 2017-02-19 10:38 | 1.967
2018-02-19 | 11:00 | 2017-02-19 11:08 | 2.021
2018-02-19 | 11:30 | 2017-02-19 11:38 | 2.074
2018-02-19 | 12:00 | 2017-02-19 12:08 | 2.128
2018-02-19 | 12:30 | 2017-02-19 12:38 | 2.182
2018-02-19 | 13:00 | 2017-02-19 13:08 | 2.209
2018-02-19 | 13:30 | 2017-02-19 13:38 | 2.236
2018-02-19 | 14:00 | 2017-02-19 14:08 | 2.236
2018-02-19 | 14:30 | 2017-02-19 14:38 | 2.262
2018-02-19 | 15:00 | 2017-02-19 15:08 | 2.289
2018-02-19 | 15:30 | 2017-02-19 15:38 | 2.289
2018-02-19 | 16:00 | 2017-02-19 16:08 | 2.289
2018-02-19 | 16:30 | 2017-02-19 16:38 | 2.209
2018-02-19 | 17:00 | 2017-02-19 17:08 | 2.262
2018-02-19 | 17:30 | 2017-02-19 17:38 | 2.236
2018-02-19 | 18:00 | 2017-02-19 18:08 | 2.236
2018-02-19 | 18:30 | 2017-02-19 18:38 | 2.182
2018-02-19 | 19:00 | 2017-02-19 19:08 | 2.101
2018-02-19 | 19:30 | 2017-02-19 19:38 | 2.074
2018-02-19 | 20:00 | 2017-02-19 20:08 | 2.047
2018-02-19 | 20:30 | 2017-02-19 20:38 | 2.021
2018-02-19 | 21:00 | 2017-02-19 21:08 | 1.967
2018-02-19 | 21:30 | 2017-02-19 21:38 | 1.94
2018-02-19 | 22:00 | 2017-02-19 22:08 | 1.913
2018-02-19 | 22:30 | 2017-02-19 22:38 | 1.913
2018-02-19 | 23:00 | 2017-02-19 23:08 | 1.886
2018-02-19 | 23:30 | 2017-02-19 23:38 | 1.859 | 1.971 | 1.724 | 2.289 | 0.19547 | 0.565
2018-02-20 | 0:00 | 2017-02-20 00:08 | 1.859
2018-02-20 | 0:30 | 2017-02-20 00:38 | 1.832
2018-02-20 | 1:00 | 2017-02-20 01:08 | 1.832
2018-02-20 | 1:30 | 2017-02-20 01:38 | 1.832
2018-02-20 | 2:00 | 2017-02-20 02:08 | 1.832
2018-02-20 | 2:30 | 2017-02-20 02:38 | 1.832
2018-02-20 | 3:00 | 2017-02-20 03:08 | 1.832
2018-02-20 | 3:30 | 2017-02-20 03:38 | 1.859
2018-02-20 | 4:00 | 2017-02-20 04:08 | 1.859
2018-02-20 | 4:30 | 2017-02-20 04:38 | 1.859
2018-02-20 | 5:00 | 2017-02-20 05:08 | 1.886
2018-02-20 | 5:30 | 2017-02-20 05:38 | 1.886
2018-02-20 | 6:00 | 2017-02-20 06:08 | 1.886
2018-02-20 | 6:30 | 2017-02-20 06:38 | 1.913
2018-02-20 | 7:00 | 2017-02-20 07:08 | 1.913
2018-02-20 | 7:30 | 2017-02-20 07:38 | 1.913
2018-02-20 | 8:00 | 2017-02-20 08:08 | 1.94
2018-02-20 | 8:30 | 2017-02-20 08:38 | 1.94
2018-02-20 | 9:00 | 2017-02-20 09:08 | 1.94
2018-02-20 | 9:30 | 2017-02-20 09:38 | 1.967
2018-02-20 | 10:00 | 2017-02-20 10:08 | 1.994
2018-02-20 | 10:30 | 2017-02-20 10:38 | 2.021
2018-02-20 | 11:00 | 2017-02-20 11:08 | 2.021
2018-02-20 | 11:30 | 2017-02-20 11:38 | 2.021
2018-02-20 | 12:00 | 2017-02-20 12:08 | 2.021
2018-02-20 | 12:30 | 2017-02-20 12:38 | 2.021
2018-02-20 | 13:00 | 2017-02-20 13:08 | 2.047
2018-02-20 | 13:30 | 2017-02-20 13:38 | 2.047
2018-02-20 | 14:00 | 2017-02-20 14:08 | 2.101
2018-02-20 | 14:30 | 2017-02-20 14:38 | 2.047
2018-02-20 | 15:00 | 2017-02-20 15:08 | 2.074
2018-02-20 | 15:30 | 2017-02-20 15:38 | 2.047
2018-02-20 | 16:00 | 2017-02-20 16:08 | 1.913
2018-02-20 | 16:30 | 2017-02-20 16:38 | 1.967
2018-02-20 | 17:00 | 2017-02-20 17:08 | 1.832
2018-02-20 | 17:30 | 2017-02-20 17:38 | 1.886
2018-02-20 | 18:00 | 2017-02-20 18:08 | 1.778
2018-02-20 | 18:30 | 2017-02-20 18:38 | 1.724
2018-02-20 | 19:00 | 2017-02-20 19:08 | 1.67
2018-02-20 | 19:30 | 2017-02-20 19:38 | 1.588
2018-02-20 | 20:00 | 2017-02-20 20:08 | 1.588
2018-02-20 | 20:30 | 2017-02-20 20:38 | 1.615
2018-02-20 | 21:00 | 2017-02-20 21:08 | 1.67
2018-02-20 | 21:30 | 2017-02-20 21:38 | 1.67
2018-02-20 | 22:00 | 2017-02-20 22:08 | 1.697
2018-02-20 | 22:30 | 2017-02-20 22:38 | 1.697
2018-02-20 | 23:00 | 2017-02-20 23:08 | 1.751
2018-02-20 | 23:30 | 2017-02-20 23:38 | 1.778 | 1.8729 | 1.588 | 2.101 | 0.13512 | 0.513
2018-02-21 | 0:00 | 2017-02-21 00:08 | 1.778
2018-02-21 | 0:30 | 2017-02-21 00:38 | 1.778
2018-02-21 | 1:00 | 2017-02-21 01:08 | 1.805
2018-02-21 | 1:30 | 2017-02-21 01:38 | 1.805
2018-02-21 | 2:00 | 2017-02-21 02:08 | 1.778
2018-02-21 | 2:30 | 2017-02-21 02:38 | 1.778
2018-02-21 | 3:00 | 2017-02-21 03:08 | 1.778
2018-02-21 | 3:30 | 2017-02-21 03:38 | 1.778
2018-02-21 | 4:00 | 2017-02-21 04:08 | 1.778
2018-02-21 | 4:30 | 2017-02-21 04:38 | 1.778
2018-02-21 | 5:00 | 2017-02-21 05:08 | 1.778
2018-02-21 | 5:30 | 2017-02-21 05:38 | 1.778
2018-02-21 | 6:00 | 2017-02-21 06:08 | 1.778
2018-02-21 | 6:30 | 2017-02-21 06:38 | 1.805
2018-02-21 | 7:00 | 2017-02-21 07:08 | 1.805
2018-02-21 | 7:30 | 2017-02-21 07:38 | 1.832
2018-02-21 | 8:00 | 2017-02-21 08:08 | 1.832
2018-02-21 | 8:30 | 2017-02-21 08:38 | 1.859
2018-02-21 | 9:00 | 2017-02-21 09:08 | 1.886
2018-02-21 | 9:30 | 2017-02-21 09:38 | 1.913
2018-02-21 | 10:00 | 2017-02-21 10:08 | 1.913
2018-02-21 | 10:30 | 2017-02-21 10:38 | 1.94
2018-02-21 | 11:00 | 2017-02-21 11:08 | 1.994
2018-02-21 | 11:30 | 2017-02-21 11:38 | 1.967
2018-02-21 | 12:00 | 2017-02-21 12:08 | 2.021
2018-02-21 | 12:30 | 2017-02-21 12:38 | 2.101
2018-02-21 | 13:00 | 2017-02-21 13:08 | 2.128
2018-02-21 | 13:30 | 2017-02-21 13:38 | 2.182
2018-02-21 | 14:00 | 2017-02-21 14:08 | 2.236
2018-02-21 | 14:30 | 2017-02-21 14:38 | 2.289
2018-02-21 | 15:00 | 2017-02-21 15:08 | 2.289
2018-02-21 | 15:30 | 2017-02-21 15:38 | 2.343
2018-02-21 | 16:00 | 2017-02-21 16:08 | 2.343
2018-02-21 | 16:30 | 2017-02-21 16:38 | 2.343
2018-02-21 | 17:00 | 2017-02-21 17:08 | 2.343
2018-02-21 | 17:30 | 2017-02-21 17:38 | 2.343
2018-02-21 | 18:00 | 2017-02-21 18:08 | 2.316
2018-02-21 | 18:30 | 2017-02-21 18:38 | 2.236
2018-02-21 | 19:00 | 2017-02-21 19:08 | 2.236
2018-02-21 | 19:30 | 2017-02-21 19:38 | 2.209
2018-02-21 | 20:00 | 2017-02-21 20:08 | 2.182
2018-02-21 | 20:30 | 2017-02-21 20:38 | 2.182
2018-02-21 | 21:00 | 2017-02-21 21:08 | 2.155
2018-02-21 | 21:30 | 2017-02-21 21:38 | 2.128
2018-02-21 | 22:00 | 2017-02-21 22:08 | 2.128
2018-02-21 | 22:30 | 2017-02-21 22:38 | 2.101
2018-02-21 | 23:00 | 2017-02-21 23:08 | 2.101
2018-02-21 | 23:30 | 2017-02-21 23:38 | 2.074 | 2.0192 | 1.778 | 2.343 | 0.20939 | 0.565
2018-02-22 | 0:00 | 2017-02-22 00:08 | 2.047
2018-02-22 | 0:30 | 2017-02-22 00:38 | 2.021
2018-02-22 | 1:00 | 2017-02-22 01:08 | 1.994
2018-02-22 | 1:30 | 2017-02-22 01:38 | 1.967
2018-02-22 | 2:00 | 2017-02-22 02:08 | 1.967
2018-02-22 | 2:30 | 2017-02-22 02:38 | 1.94
2018-02-22 | 3:00 | 2017-02-22 03:08 | 1.913
2018-02-22 | 3:30 | 2017-02-22 03:38 | 1.886
2018-02-22 | 4:00 | 2017-02-22 04:08 | 1.859
2018-02-22 | 4:30 | 2017-02-22 04:38 | 1.832
2018-02-22 | 5:00 | 2017-02-22 05:08 | 1.805
2018-02-22 | 5:30 | 2017-02-22 05:38 | 1.751
2018-02-22 | 6:00 | 2017-02-22 06:08 | 1.724
2018-02-22 | 6:30 | 2017-02-22 06:38 | 1.67
2018-02-22 | 7:00 | 2017-02-22 07:08 | 1.643
2018-02-22 | 7:30 | 2017-02-22 07:38 | 1.615
2018-02-22 | 8:00 | 2017-02-22 08:08 | 1.588
2018-02-22 | 8:30 | 2017-02-22 08:38 | 1.588
2018-02-22 | 9:00 | 2017-02-22 09:08 | 1.588
2018-02-22 | 9:30 | 2017-02-22 09:38 | 1.588
2018-02-22 | 10:00 | 2017-02-22 10:08 | 1.643
2018-02-22 | 10:30 | 2017-02-22 10:38 | 1.724
2018-02-22 | 11:00 | 2017-02-22 11:08 | 1.778
2018-02-22 | 11:30 | 2017-02-22 11:38 | 1.859
2018-02-22 | 12:00 | 2017-02-22 12:08 | 1.913
2018-02-22 | 12:30 | 2017-02-22 12:38 | 1.994
2018-02-22 | 13:00 | 2017-02-22 13:08 | 2.047
2018-02-22 | 13:30 | 2017-02-22 13:38 | 2.128
2018-02-22 | 14:00 | 2017-02-22 14:08 | 2.209
2018-02-22 | 14:30 | 2017-02-22 14:38 | 2.236
2018-02-22 | 15:00 | 2017-02-22 15:08 | 2.289
2018-02-22 | 15:30 | 2017-02-22 15:38 | 2.343
2018-02-22 | 16:00 | 2017-02-22 16:08 | 2.343
2018-02-22 | 16:30 | 2017-02-22 16:38 | 2.343
2018-02-22 | 17:00 | 2017-02-22 17:08 | 2.128
2018-02-22 | 17:30 | 2017-02-22 17:38 | 2.236
2018-02-22 | 18:00 | 2017-02-22 18:08 | 2.236
2018-02-22 | 18:30 | 2017-02-22 18:38 | 2.155
2018-02-22 | 19:00 | 2017-02-22 19:08 | 2.074
2018-02-22 | 19:30 | 2017-02-22 19:38 | 2.021
2018-02-22 | 20:00 | 2017-02-22 20:08 | 1.967
2018-02-22 | 20:30 | 2017-02-22 20:38 | 1.913
2018-02-22 | 21:00 | 2017-02-22 21:08 | 1.859
2018-02-22 | 21:30 | 2017-02-22 21:38 | 1.832
2018-02-22 | 22:00 | 2017-02-22 22:08 | 1.778
2018-02-22 | 22:30 | 2017-02-22 22:38 | 1.724
2018-02-22 | 23:00 | 2017-02-22 23:08 | 1.67
2018-02-22 | 23:30 | 2017-02-22 23:38 | 1.615 | 1.9176 | 1.588 | 2.343 | 0.22703 | 0.755
2018-02-23 | 0:00 | 2017-02-23 00:08 | 1.561
2018-02-23 | 0:30 | 2017-02-23 00:38 | 1.534
2018-02-23 | 1:00 | 2017-02-23 01:08 | 1.48
2018-02-23 | 1:30 | 2017-02-23 01:38 | 1.453
2018-02-23 | 2:00 | 2017-02-23 02:08 | 1.425
2018-02-23 | 2:30 | 2017-02-23 02:38 | 1.398
2018-02-23 | 3:00 | 2017-02-23 03:08 | 1.371
2018-02-23 | 3:30 | 2017-02-23 03:38 | 1.344
2018-02-23 | 4:00 | 2017-02-23 04:08 | 1.317
2018-02-23 | 4:30 | 2017-02-23 04:38 | 1.262
2018-02-23 | 5:00 | 2017-02-23 05:08 | 1.208
2018-02-23 | 5:30 | 2017-02-23 05:38 | 1.153
2018-02-23 | 6:00 | 2017-02-23 06:08 | 1.071
2018-02-23 | 6:30 | 2017-02-23 06:38 | 0.989
2018-02-23 | 7:00 | 2017-02-23 07:08 | 0.934
2018-02-23 | 7:30 | 2017-02-23 07:38 | 0.852
2018-02-23 | 8:00 | 2017-02-23 08:08 | 0.797
2018-02-23 | 8:30 | 2017-02-23 08:38 | 0.715
2018-02-23 | 9:00 | 2017-02-23 09:08 | 0.687
2018-02-23 | 9:30 | 2017-02-23 09:38 | 0.66
2018-02-23 | 10:00 | 2017-02-23 10:08 | 0.66
2018-02-23 | 10:30 | 2017-02-23 10:38 | 0.687
2018-02-23 | 11:00 | 2017-02-23 11:08 | 0.715
2018-02-23 | 11:30 | 2017-02-23 11:38 | 0.797
2018-02-23 | 12:00 | 2017-02-23 12:08 | 0.88
2018-02-23 | 12:30 | 2017-02-23 12:38 | 0.962
2018-02-23 | 13:00 | 2017-02-23 13:08 | 1.071
2018-02-23 | 13:30 | 2017-02-23 13:38 | 1.153
2018-02-23 | 14:00 | 2017-02-23 14:08 | 1.262
2018-02-23 | 14:30 | 2017-02-23 14:38 | 1.317
2018-02-23 | 15:00 | 2017-02-23 15:08 | 1.371
2018-02-23 | 15:30 | 2017-02-23 15:38 | 1.398
2018-02-23 | 16:00 | 2017-02-23 16:08 | 1.398
2018-02-23 | 16:30 | 2017-02-23 16:38 | 1.371
2018-02-23 | 17:00 | 2017-02-23 17:08 | 1.317
2018-02-23 | 17:30 | 2017-02-23 17:38 | 1.289
2018-02-23 | 18:00 | 2017-02-23 18:08 | 1.262
2018-02-23 | 18:30 | 2017-02-23 18:38 | 1.235
2018-02-23 | 19:00 | 2017-02-23 19:08 | 1.18
2018-02-23 | 19:30 | 2017-02-23 19:38 | 1.126
2018-02-23 | 20:00 | 2017-02-23 20:08 | 1.099
2018-02-23 | 20:30 | 2017-02-23 20:38 | 1.044
2018-02-23 | 21:00 | 2017-02-23 21:08 | 0.989
2018-02-23 | 21:30 | 2017-02-23 21:38 | 0.962
2018-02-23 | 22:00 | 2017-02-23 22:08 | 0.907
2018-02-23 | 22:30 | 2017-02-23 22:38 | 0.88
2018-02-23 | 23:00 | 2017-02-23 23:08 | 0.825
2018-02-23 | 23:30 | 2017-02-23 23:38 | 0.797 | 1.1076 | 0.66 | 1.561 | 0.26433 | 0.901
2018-02-24 | 0:00 | 2017-02-24 00:08 | 0.742
2018-02-24 | 0:30 | 2017-02-24 00:38 | 0.687
2018-02-24 | 1:00 | 2017-02-24 01:08 | 0.632
2018-02-24 | 1:30 | 2017-02-24 01:38 | 0.605
2018-02-24 | 2:00 | 2017-02-24 02:08 | 0.55
2018-02-24 | 2:30 | 2017-02-24 02:38 | 0.522
2018-02-24 | 3:00 | 2017-02-24 03:08 | 0.495
2018-02-24 | 3:30 | 2017-02-24 03:38 | 0.439
2018-02-24 | 4:00 | 2017-02-24 04:08 | 0.384
2018-02-24 | 4:30 | 2017-02-24 04:38 | 0.356
2018-02-24 | 5:00 | 2017-02-24 05:08 | 0.301
2018-02-24 | 5:30 | 2017-02-24 05:38 | 0.246
2018-02-24 | 6:00 | 2017-02-24 06:08 | 0.218
2018-02-24 | 6:30 | 2017-02-24 06:38 | 0.19
2018-02-24 | 7:00 | 2017-02-24 07:08 | 0.163
2018-02-24 | 7:30 | 2017-02-24 07:38 | 0.163
2018-02-24 | 8:00 | 2017-02-24 08:08 | 0.163
2018-02-24 | 8:30 | 2017-02-24 08:38 | 0.163
2018-02-24 | 9:00 | 2017-02-24 09:08 | 0.163
2018-02-24 | 9:30 | 2017-02-24 09:38 | 0.19
2018-02-24 | 10:00 | 2017-02-24 10:08 | 0.246
2018-02-24 | 10:30 | 2017-02-24 10:38 | 0.273
2018-02-24 | 11:00 | 2017-02-24 11:08 | 0.329
2018-02-24 | 11:30 | 2017-02-24 11:38 | 0.384
2018-02-24 | 12:00 | 2017-02-24 12:08 | 0.439
2018-02-24 | 12:30 | 2017-02-24 12:38 | 0.495
2018-02-24 | 13:00 | 2017-02-24 13:08 | 0.577
2018-02-24 | 13:30 | 2017-02-24 13:38 | 0.687
2018-02-24 | 14:00 | 2017-02-24 14:08 | 0.797
2018-02-24 | 14:30 | 2017-02-24 14:38 | 0.907
2018-02-24 | 15:00 | 2017-02-24 15:08 | 0.934
2018-02-24 | 15:30 | 2017-02-24 15:38 | 0.907
2018-02-24 | 16:00 | 2017-02-24 16:08 | 0.907
2018-02-24 | 16:30 | 2017-02-24 16:38 | 0.88
2018-02-24 | 17:00 | 2017-02-24 17:08 | 0.88
2018-02-24 | 17:30 | 2017-02-24 17:38 | 0.825
2018-02-24 | 18:00 | 2017-02-24 18:08 | 0.797
2018-02-24 | 18:30 | 2017-02-24 18:38 | 0.742
2018-02-24 | 19:00 | 2017-02-24 19:08 | 0.715
2018-02-24 | 19:30 | 2017-02-24 19:38 | 0.687
2018-02-24 | 20:00 | 2017-02-24 20:08 | 0.632
2018-02-24 | 20:30 | 2017-02-24 20:38 | 0.605
2018-02-24 | 21:00 | 2017-02-24 21:08 | 0.55
2018-02-24 | 21:30 | 2017-02-24 21:38 | 0.522
2018-02-24 | 22:00 | 2017-02-24 22:08 | 0.467
2018-02-24 | 22:30 | 2017-02-24 22:38 | 0.439
2018-02-24 | 23:00 | 2017-02-24 23:08 | 0.412
2018-02-24 | 23:30 | 2017-02-24 23:38 | 0.384 | 0.51648 | 0.163 | 0.934 | 0.2419 | 0.771
2018-02-25 | 0:00 | 2017-02-25 00:08 | 0.356
2018-02-25 | 0:30 | 2017-02-25 00:38 | 0.329
2018-02-25 | 1:00 | 2017-02-25 01:08 | 0.273
2018-02-25 | 1:30 | 2017-02-25 01:38 | 0.246
2018-02-25 | 2:00 | 2017-02-25 02:08 | 0.218
2018-02-25 | 2:30 | 2017-02-25 02:38 | 0.19
2018-02-25 | 3:00 | 2017-02-25 03:08 | 0.19
2018-02-25 | 3:30 | 2017-02-25 03:38 | 0.163
2018-02-25 | 4:00 | 2017-02-25 04:08 | 0.163
2018-02-25 | 4:30 | 2017-02-25 04:38 | 0.135
2018-02-25 | 5:00 | 2017-02-25 05:08 | 0.135
2018-02-25 | 5:30 | 2017-02-25 05:38 | 0.107
2018-02-25 | 6:00 | 2017-02-25 06:08 | 0.079
2018-02-25 | 6:30 | 2017-02-25 06:38 | 0.051
2018-02-25 | 7:00 | 2017-02-25 07:08 | 0.051
2018-02-25 | 7:30 | 2017-02-25 07:38 | 0.051
2018-02-25 | 8:00 | 2017-02-25 08:08 | 0.051
2018-02-25 | 8:30 | 2017-02-25 08:38 | 0.051
2018-02-25 | 9:00 | 2017-02-25 09:08 | 0.051
2018-02-25 | 9:30 | 2017-02-25 09:38 | 0.051
2018-02-25 | 10:00 | 2017-02-25 10:08 | 0.051
2018-02-25 | 10:30 | 2017-02-25 10:38 | 0.051
2018-02-25 | 11:00 | 2017-02-25 11:08 | 0.135
2018-02-25 | 11:30 | 2017-02-25 11:38 | 0.301
2018-02-25 | 12:00 | 2017-02-25 12:08 | 0.439
2018-02-25 | 12:30 | 2017-02-25 12:38 | 0.577
2018-02-25 | 13:00 | 2017-02-25 13:08 | 0.715
2018-02-25 | 13:30 | 2017-02-25 13:38 | 0.797
2018-02-25 | 14:00 | 2017-02-25 14:08 | 0.934
2018-02-25 | 14:30 | 2017-02-25 14:38 | 1.017
2018-02-25 | 15:00 | 2017-02-25 15:08 | 1.099
2018-02-25 | 15:30 | 2017-02-25 15:38 | 1.18
2018-02-25 | 16:00 | 2017-02-25 16:08 | 1.235
2018-02-25 | 16:30 | 2017-02-25 16:38 | 1.289
2018-02-25 | 17:00 | 2017-02-25 17:08 | 1.289
2018-02-25 | 17:30 | 2017-02-25 17:38 | 1.262
2018-02-25 | 18:00 | 2017-02-25 18:08 | 1.262
2018-02-25 | 18:30 | 2017-02-25 18:38 | 1.235
2018-02-25 | 19:00 | 2017-02-25 19:08 | 1.18
2018-02-25 | 19:30 | 2017-02-25 19:38 | 1.153
2018-02-25 | 20:00 | 2017-02-25 20:08 | 1.126
2018-02-25 | 20:30 | 2017-02-25 20:38 | 1.099
2018-02-25 | 21:00 | 2017-02-25 21:08 | 1.071
2018-02-25 | 21:30 | 2017-02-25 21:38 | 1.071
2018-02-25 | 22:00 | 2017-02-25 22:08 | 1.071
2018-02-25 | 22:30 | 2017-02-25 22:38 | 1.071
2018-02-25 | 23:00 | 2017-02-25 23:08 | 1.071
2018-02-25 | 23:30 | 2017-02-25 23:38 | 1.071 | 0.59985 | 0.051 | 1.289 | 0.48979 | 1.238
2018-02-26 | 0:00 | 2017-02-26 00:08 | 1.071
2018-02-26 | 0:30 | 2017-02-26 00:38 | 1.071
2018-02-26 | 1:00 | 2017-02-26 01:08 | 1.071
2018-02-26 | 1:30 | 2017-02-26 01:38 | 1.071
2018-02-26 | 2:00 | 2017-02-26 02:08 | 1.071
2018-02-26 | 2:30 | 2017-02-26 02:38 | 1.071
2018-02-26 | 3:00 | 2017-02-26 03:08 | 1.071
2018-02-26 | 3:30 | 2017-02-26 03:38 | 1.071
2018-02-26 | 4:00 | 2017-02-26 04:08 | 1.071
2018-02-26 | 4:30 | 2017-02-26 04:38 | 1.044
2018-02-26 | 5:00 | 2017-02-26 05:08 | 1.017
2018-02-26 | 5:30 | 2017-02-26 05:38 | 0.962
2018-02-26 | 6:00 | 2017-02-26 06:08 | 0.934
2018-02-26 | 6:30 | 2017-02-26 06:38 | 0.907
2018-02-26 | 7:00 | 2017-02-26 07:08 | 0.907
2018-02-26 | 7:30 | 2017-02-26 07:38 | 0.907
2018-02-26 | 8:00 | 2017-02-26 08:08 | 0.88
2018-02-26 | 8:30 | 2017-02-26 08:38 | 0.907
2018-02-26 | 9:00 | 2017-02-26 09:08 | 0.934
2018-02-26 | 9:30 | 2017-02-26 09:38 | 0.934
2018-02-26 | 10:00 | 2017-02-26 10:08 | 0.962
2018-02-26 | 10:30 | 2017-02-26 10:38 | 0.989
2018-02-26 | 11:00 | 2017-02-26 11:08 | 1.044
2018-02-26 | 11:30 | 2017-02-26 11:38 | 1.099
2018-02-26 | 12:00 | 2017-02-26 12:08 | 1.18
2018-02-26 | 12:30 | 2017-02-26 12:38 | 1.262
2018-02-26 | 13:00 | 2017-02-26 13:08 | 1.344
2018-02-26 | 13:30 | 2017-02-26 13:38 | 1.398
2018-02-26 | 14:00 | 2017-02-26 14:08 | 1.453
2018-02-26 | 14:30 | 2017-02-26 14:38 | 1.507
2018-02-26 | 15:00 | 2017-02-26 15:08 | 1.561
2018-02-26 | 15:30 | 2017-02-26 15:38 | 1.588
2018-02-26 | 16:00 | 2017-02-26 16:08 | 1.615
2018-02-26 | 16:30 | 2017-02-26 16:38 | 1.615
2018-02-26 | 17:00 | 2017-02-26 17:08 | 1.588
2018-02-26 | 17:30 | 2017-02-26 17:38 | 1.561
2018-02-26 | 18:00 | 2017-02-26 18:08 | 1.48
2018-02-26 | 18:30 | 2017-02-26 18:38 | 1.453
2018-02-26 | 19:00 | 2017-02-26 19:08 | 1.371
2018-02-26 | 19:30 | 2017-02-26 19:38 | 1.344
2018-02-26 | 20:00 | 2017-02-26 20:08 | 1.289
2018-02-26 | 20:30 | 2017-02-26 20:38 | 1.262
2018-02-26 | 21:00 | 2017-02-26 21:08 | 1.235
2018-02-26 | 21:30 | 2017-02-26 21:38 | 1.208
2018-02-26 | 22:00 | 2017-02-26 22:08 | 1.18
2018-02-26 | 22:30 | 2017-02-26 22:38 | 1.153
2018-02-26 | 23:00 | 2017-02-26 23:08 | 1.153
2018-02-26 | 23:30 | 2017-02-26 23:38 | 1.126 | 1.1873 | 0.88 | 1.615 | 0.22572 | 0.735
2018-02-27 | 0:00 | 2017-02-27 00:08 | 1.099
2018-02-27 | 0:30 | 2017-02-27 00:38 | 1.071
2018-02-27 | 1:00 | 2017-02-27 01:08 | 1.071
2018-02-27 | 1:30 | 2017-02-27 01:38 | 1.044
2018-02-27 | 2:00 | 2017-02-27 02:08 | 1.044
2018-02-27 | 2:30 | 2017-02-27 02:38 | 1.044
2018-02-27 | 3:00 | 2017-02-27 03:08 | 1.044
2018-02-27 | 3:30 | 2017-02-27 03:38 | 1.017
2018-02-27 | 4:00 | 2017-02-27 04:08 | 0.989
2018-02-27 | 4:30 | 2017-02-27 04:38 | 0.934
2018-02-27 | 5:00 | 2017-02-27 05:08 | 0.907
2018-02-27 | 5:30 | 2017-02-27 05:38 | 0.852
2018-02-27 | 6:00 | 2017-02-27 06:08 | 0.797
2018-02-27 | 6:30 | 2017-02-27 06:38 | 0.742
2018-02-27 | 7:00 | 2017-02-27 07:08 | 0.715
2018-02-27 | 7:30 | 2017-02-27 07:38 | 0.687
2018-02-27 | 8:00 | 2017-02-27 08:08 | 0.687
2018-02-27 | 8:30 | 2017-02-27 08:38 | 0.687
2018-02-27 | 9:00 | 2017-02-27 09:08 | 0.687
2018-02-27 | 9:30 | 2017-02-27 09:38 | 0.715
2018-02-27 | 10:00 | 2017-02-27 10:08 | 0.742
2018-02-27 | 10:30 | 2017-02-27 10:38 | 0.797
2018-02-27 | 11:00 | 2017-02-27 11:08 | 0.88
2018-02-27 | 11:30 | 2017-02-27 11:38 | 0.934
2018-02-27 | 12:00 | 2017-02-27 12:08 | 0.989
2018-02-27 | 12:30 | 2017-02-27 12:38 | 1.017
2018-02-27 | 13:00 | 2017-02-27 13:08 | 1.044
2018-02-27 | 13:30 | 2017-02-27 13:38 | 1.071
2018-02-27 | 14:00 | 2017-02-27 14:08 | 1.071
2018-02-27 | 14:30 | 2017-02-27 14:38 | 1.071
2018-02-27 | 15:00 | 2017-02-27 15:08 | 1.017
2018-02-27 | 15:30 | 2017-02-27 15:38 | 1.017
2018-02-27 | 16:00 | 2017-02-27 16:08 | 0.989
2018-02-27 | 16:30 | 2017-02-27 16:38 | 0.962
2018-02-27 | 17:00 | 2017-02-27 17:08 | 0.962
2018-02-27 | 17:30 | 2017-02-27 17:38 | 0.962
2018-02-27 | 18:00 | 2017-02-27 18:08 | 0.989
2018-02-27 | 18:30 | 2017-02-27 18:38 | 0.989
2018-02-27 | 19:00 | 2017-02-27 19:08 | 0.962
2018-02-27 | 19:30 | 2017-02-27 19:38 | 0.934
2018-02-27 | 20:00 | 2017-02-27 20:08 | 0.88
2018-02-27 | 20:30 | 2017-02-27 20:38 | 0.825
2018-02-27 | 21:00 | 2017-02-27 21:08 | 0.77
2018-02-27 | 21:30 | 2017-02-27 21:38 | 0.715
2018-02-27 | 22:00 | 2017-02-27 22:08 | 0.66
2018-02-27 | 22:30 | 2017-02-27 22:38 | 0.632
2018-02-27 | 23:00 | 2017-02-27 23:08 | 0.632
2018-02-27 | 23:30 | 2017-02-27 23:38 | 0.632 | 0.89538 | 0.632 | 1.099 | 0.14987 | 0.467
2018-02-28 | 0:00 | 2017-02-28 00:08 | 0.632
2018-02-28 | 0:30 | 2017-02-28 00:38 | 0.632
2018-02-28 | 1:00 | 2017-02-28 01:08 | 0.577
2018-02-28 | 1:30 | 2017-02-28 01:38 | 0.55
2018-02-28 | 2:00 | 2017-02-28 02:08 | 0.55
2018-02-28 | 2:30 | 2017-02-28 02:38 | 0.55
2018-02-28 | 3:00 | 2017-02-28 03:08 | 0.412
2018-02-28 | 3:30 | 2017-02-28 03:38 | 0.384
2018-02-28 | 4:00 | 2017-02-28 04:08 | 0.246
2018-02-28 | 4:30 | 2017-02-28 04:38 | 0.19
2018-02-28 | 5:00 | 2017-02-28 05:08 | 0.19
2018-02-28 | 5:30 | 2017-02-28 05:38 | 0.218
2018-02-28 | 6:00 | 2017-02-28 06:08 | 0.273
2018-02-28 | 6:30 | 2017-02-28 06:38 | 0.273
2018-02-28 | 7:00 | 2017-02-28 07:08 | 0.301
2018-02-28 | 7:30 | 2017-02-28 07:38 | 0.301
2018-02-28 | 8:00 | 2017-02-28 08:08 | 0.356
2018-02-28 | 8:30 | 2017-02-28 08:38 | 0.384
2018-02-28 | 9:00 | 2017-02-28 09:08 | 0.439
2018-02-28 | 9:30 | 2017-02-28 09:38 | 0.467
2018-02-28 | 10:00 | 2017-02-28 10:08 | 0.467
2018-02-28 | 10:30 | 2017-02-28 10:38 | 0.55
2018-02-28 | 11:00 | 2017-02-28 11:08 | 0.687
2018-02-28 | 11:30 | 2017-02-28 11:38 | 0.797
2018-02-28 | 12:00 | 2017-02-28 12:08 | 0.907
2018-02-28 | 12:30 | 2017-02-28 12:38 | 0.962
2018-02-28 | 13:00 | 2017-02-28 13:08 | 1.044
2018-02-28 | 13:30 | 2017-02-28 13:38 | 1.099
2018-02-28 | 14:00 | 2017-02-28 14:08 | 1.153
2018-02-28 | 14:30 | 2017-02-28 14:38 | 1.126
2018-02-28 | 15:00 | 2017-02-28 15:08 | 1.126
2018-02-28 | 15:30 | 2017-02-28 15:38 | 1.153
2018-02-28 | 16:00 | 2017-02-28 16:08 | 1.153
2018-02-28 | 16:30 | 2017-02-28 16:38 | 1.126
2018-02-28 | 17:00 | 2017-02-28 17:08 | 1.153
2018-02-28 | 17:30 | 2017-02-28 17:38 | 1.126
2018-02-28 | 18:00 | 2017-02-28 18:08 | 1.099
2018-02-28 | 18:30 | 2017-02-28 18:38 | 1.071
2018-02-28 | 19:00 | 2017-02-28 19:08 | 1.017
2018-02-28 | 19:30 | 2017-02-28 19:38 | 0.934
2018-02-28 | 20:00 | 2017-02-28 20:08 | 0.852
2018-02-28 | 20:30 | 2017-02-28 20:38 | 0.77
2018-02-28 | 21:00 | 2017-02-28 21:08 | 0.715
2018-02-28 | 21:30 | 2017-02-28 21:38 | 0.66
2018-02-28 | 22:00 | 2017-02-28 22:08 | 0.605
2018-02-28 | 22:30 | 2017-02-28 22:38 | 0.55
2018-02-28 | 23:00 | 2017-02-28 23:08 | 0.522
2018-02-28 | 23:30 | 2017-02-28 23:38 | 0.495 | 0.68425 | 0.19 | 1.153 | 0.32138 | 0.963
2018-03-01 | 0:00 | 2017-03-01 00:08 | 0.495
2018-03-01 | 0:30 | 2017-03-01 00:38 | 0.522
2018-03-01 | 1:00 | 2017-03-01 01:08 | 0.55
2018-03-01 | 1:30 | 2017-03-01 01:38 | 0.55
2018-03-01 | 2:00 | 2017-03-01 02:08 | 0.577
2018-03-01 | 2:30 | 2017-03-01 02:38 | 0.605
2018-03-01 | 3:00 | 2017-03-01 03:08 | 0.632
2018-03-01 | 3:30 | 2017-03-01 03:38 | 0.66
2018-03-01 | 4:00 | 2017-03-01 04:08 | 0.66
2018-03-01 | 4:30 | 2017-03-01 04:38 | 0.687
2018-03-01 | 5:00 | 2017-03-01 05:08 | 0.687
2018-03-01 | 5:30 | 2017-03-01 05:38 | 0.687
2018-03-01 | 6:00 | 2017-03-01 06:08 | 0.715
2018-03-01 | 6:30 | 2017-03-01 06:38 | 0.742
2018-03-01 | 7:00 | 2017-03-01 07:08 | 0.77
2018-03-01 | 7:30 | 2017-03-01 07:38 | 0.797
2018-03-01 | 8:00 | 2017-03-01 08:08 | 0.797
2018-03-01 | 8:30 | 2017-03-01 08:38 | 0.825
2018-03-01 | 9:00 | 2017-03-01 09:08 | 0.852
2018-03-01 | 9:30 | 2017-03-01 09:38 | 0.907
2018-03-01 | 10:00 | 2017-03-01 10:08 | 0.989
2018-03-01 | 10:30 | 2017-03-01 10:38 | 1.071
2018-03-01 | 11:00 | 2017-03-01 11:08 | 1.153
2018-03-01 | 11:30 | 2017-03-01 11:38 | 1.262
2018-03-01 | 12:00 | 2017-03-01 12:08 | 1.344
2018-03-01 | 12:30 | 2017-03-01 12:38 | 1.425
2018-03-01 | 13:00 | 2017-03-01 13:08 | 1.534
2018-03-01 | 13:30 | 2017-03-01 13:38 | 1.588
2018-03-01 | 14:00 | 2017-03-01 14:08 | 1.697
2018-03-01 | 14:30 | 2017-03-01 14:38 | 1.751
2018-03-01 | 15:00 | 2017-03-01 15:08 | 1.832
2018-03-01 | 15:30 | 2017-03-01 15:38 | 1.886
2018-03-01 | 16:00 | 2017-03-01 16:08 | 1.913
2018-03-01 | 16:30 | 2017-03-01 16:38 | 1.94
2018-03-01 | 17:00 | 2017-03-01 17:08 | 1.94
2018-03-01 | 17:30 | 2017-03-01 17:38 | 1.913
2018-03-01 | 18:00 | 2017-03-01 18:08 | 1.886
2018-03-01 | 18:30 | 2017-03-01 18:38 | 1.832
2018-03-01 | 19:00 | 2017-03-01 19:08 | 1.805
2018-03-01 | 19:30 | 2017-03-01 19:38 | 1.724
2018-03-01 | 20:00 | 2017-03-01 20:08 | 1.67
2018-03-01 | 20:30 | 2017-03-01 20:38 | 1.615
2018-03-01 | 21:00 | 2017-03-01 21:08 | 1.588
2018-03-01 | 21:30 | 2017-03-01 21:38 | 1.588
2018-03-01 | 22:00 | 2017-03-01 22:08 | 1.561
2018-03-01 | 22:30 | 2017-03-01 22:38 | 1.561
2018-03-01 | 23:00 | 2017-03-01 23:08 | 1.561
2018-03-01 | 23:30 | 2017-03-01 23:38 | 1.534 | 1.2267 | 0.495 | 1.94 | 0.5084 | 1.445
2018-03-02 | 0:00 | 2017-03-02 00:08 | 1.534
2018-03-02 | 0:30 | 2017-03-02 00:38 | 1.534
2018-03-02 | 1:00 | 2017-03-02 01:08 | 1.534
2018-03-02 | 1:30 | 2017-03-02 01:38 | 1.534
2018-03-02 | 2:00 | 2017-03-02 02:08 | 1.507
2018-03-02 | 2:30 | 2017-03-02 02:38 | 1.48
2018-03-02 | 3:00 | 2017-03-02 03:08 | 1.425
2018-03-02 | 3:30 | 2017-03-02 03:38 | 1.398
2018-03-02 | 4:00 | 2017-03-02 04:08 | 1.344
2018-03-02 | 4:30 | 2017-03-02 04:38 | 1.317
2018-03-02 | 5:00 | 2017-03-02 05:08 | 1.262
2018-03-02 | 5:30 | 2017-03-02 05:38 | 1.208
2018-03-02 | 6:00 | 2017-03-02 06:08 | 1.18
2018-03-02 | 6:30 | 2017-03-02 06:38 | 1.126
2018-03-02 | 7:00 | 2017-03-02 07:08 | 1.099
2018-03-02 | 7:30 | 2017-03-02 07:38 | 1.099
2018-03-02 | 8:00 | 2017-03-02 08:08 | 1.099
2018-03-02 | 8:30 | 2017-03-02 08:38 | 1.126
2018-03-02 | 9:00 | 2017-03-02 09:08 | 1.153
2018-03-02 | 9:30 | 2017-03-02 09:38 | 1.235
2018-03-02 | 10:00 | 2017-03-02 10:08 | 1.289
2018-03-02 | 10:30 | 2017-03-02 10:38 | 1.371
2018-03-02 | 11:00 | 2017-03-02 11:08 | 1.453
2018-03-02 | 11:30 | 2017-03-02 11:38 | 1.561
2018-03-02 | 12:00 | 2017-03-02 12:08 | 1.67
2018-03-02 | 12:30 | 2017-03-02 12:38 | 1.805
2018-03-02 | 13:00 | 2017-03-02 13:08 | 1.94
2018-03-02 | 13:30 | 2017-03-02 13:38 | 2.047
2018-03-02 | 14:00 | 2017-03-02 14:08 | 2.128
2018-03-02 | 14:30 | 2017-03-02 14:38 | 2.236
2018-03-02 | 15:00 | 2017-03-02 15:08 | 2.262
2018-03-02 | 15:30 | 2017-03-02 15:38 | 2.289
2018-03-02 | 16:00 | 2017-03-02 16:08 | 2.316
2018-03-02 | 16:30 | 2017-03-02 16:38 | 2.316
2018-03-02 | 17:00 | 2017-03-02 17:08 | 2.316
2018-03-02 | 17:30 | 2017-03-02 17:38 | 2.262
2018-03-02 | 18:00 | 2017-03-02 18:08 | 2.236
2018-03-02 | 18:30 | 2017-03-02 18:38 | 2.182
2018-03-02 | 19:00 | 2017-03-02 19:08 | 2.128
2018-03-02 | 19:30 | 2017-03-02 19:38 | 2.074
2018-03-02 | 20:00 | 2017-03-02 20:08 | 2.047
2018-03-02 | 20:30 | 2017-03-02 20:38 | 2.021
2018-03-02 | 21:00 | 2017-03-02 21:08 | 1.967
2018-03-02 | 21:30 | 2017-03-02 21:38 | 1.967
2018-03-02 | 22:00 | 2017-03-02 22:08 | 1.94
2018-03-02 | 22:30 | 2017-03-02 22:38 | 1.913
2018-03-02 | 23:00 | 2017-03-02 23:08 | 1.913
2018-03-02 | 23:30 | 2017-03-02 23:38 | 1.913 | 1.7032 | 1.099 | 2.316 | 0.41604 | 1.217
2018-03-03 | 0:00 | 2017-03-03 00:08 | 1.913
2018-03-03 | 0:30 | 2017-03-03 00:38 | 1.913
2018-03-03 | 1:00 | 2017-03-03 01:08 | 1.913
2018-03-03 | 1:30 | 2017-03-03 01:38 | 1.913
2018-03-03 | 2:00 | 2017-03-03 02:08 | 1.913
2018-03-03 | 2:30 | 2017-03-03 02:38 | 1.913
2018-03-03 | 3:00 | 2017-03-03 03:08 | 1.886
2018-03-03 | 3:30 | 2017-03-03 03:38 | 1.886
2018-03-03 | 4:00 | 2017-03-03 04:08 | 1.886
2018-03-03 | 4:30 | 2017-03-03 04:38 | 1.913
2018-03-03 | 5:00 | 2017-03-03 05:08 | 1.913
2018-03-03 | 5:30 | 2017-03-03 05:38 | 1.913
2018-03-03 | 6:00 | 2017-03-03 06:08 | 1.94
2018-03-03 | 6:30 | 2017-03-03 06:38 | 1.94
2018-03-03 | 7:00 | 2017-03-03 07:08 | 1.94
2018-03-03 | 7:30 | 2017-03-03 07:38 | 1.94
2018-03-03 | 8:00 | 2017-03-03 08:08 | 1.967
2018-03-03 | 8:30 | 2017-03-03 08:38 | 1.994
2018-03-03 | 9:00 | 2017-03-03 09:08 | 1.994
2018-03-03 | 9:30 | 2017-03-03 09:38 | 2.021
2018-03-03 | 10:00 | 2017-03-03 10:08 | 2.074
2018-03-03 | 10:30 | 2017-03-03 10:38 | 2.128
2018-03-03 | 11:00 | 2017-03-03 11:08 | 2.182
2018-03-03 | 11:30 | 2017-03-03 11:38 | 2.236
2018-03-03 | 12:00 | 2017-03-03 12:08 | 2.289
2018-03-03 | 12:30 | 2017-03-03 12:38 | 2.343
2018-03-03 | 13:00 | 2017-03-03 13:08 | 2.423
2018-03-03 | 13:30 | 2017-03-03 13:38 | 2.477
2018-03-03 | 14:00 | 2017-03-03 14:08 | 2.53
2018-03-03 | 14:30 | 2017-03-03 14:38 | 2.584
2018-03-03 | 15:00 | 2017-03-03 15:08 | 2.637
2018-03-03 | 15:30 | 2017-03-03 15:38 | 2.637
2018-03-03 | 16:00 | 2017-03-03 16:08 | 2.637
2018-03-03 | 16:30 | 2017-03-03 16:38 | 2.61
2018-03-03 | 17:00 | 2017-03-03 17:08 | 2.584
2018-03-03 | 17:30 | 2017-03-03 17:38 | 2.53
2018-03-03 | 18:00 | 2017-03-03 18:08 | 2.477
2018-03-03 | 18:30 | 2017-03-03 18:38 | 2.423
2018-03-03 | 19:00 | 2017-03-03 19:08 | 2.343
2018-03-03 | 19:30 | 2017-03-03 19:38 | 2.316
2018-03-03 | 20:00 | 2017-03-03 20:08 | 2.289
2018-03-03 | 20:30 | 2017-03-03 20:38 | 2.262
2018-03-03 | 21:00 | 2017-03-03 21:08 | 2.236
2018-03-03 | 21:30 | 2017-03-03 21:38 | 2.236
2018-03-03 | 22:00 | 2017-03-03 22:08 | 2.236
2018-03-03 | 22:30 | 2017-03-03 22:38 | 2.209
2018-03-03 | 23:00 | 2017-03-03 23:08 | 2.209
2018-03-03 | 23:30 | 2017-03-03 23:38 | 2.182 | 2.186 | 1.886 | 2.637 | 0.25587 | 0.751
2018-03-04 | 0:00 | 2017-03-04 00:08 | 2.182
2018-03-04 | 0:30 | 2017-03-04 00:38 | 2.182
2018-03-04 | 1:00 | 2017-03-04 01:08 | 2.155
2018-03-04 | 1:30 | 2017-03-04 01:38 | 2.155
2018-03-04 | 2:00 | 2017-03-04 02:08 | 2.155
2018-03-04 | 2:30 | 2017-03-04 02:38 | 2.101
2018-03-04 | 3:00 | 2017-03-04 03:08 | 2.155
2018-03-04 | 3:30 | 2017-03-04 03:38 | 2.155
2018-03-04 | 4:00 | 2017-03-04 04:08 | 2.101
2018-03-04 | 4:30 | 2017-03-04 04:38 | 2.074
2018-03-04 | 5:00 | 2017-03-04 05:08 | 2.074
2018-03-04 | 5:30 | 2017-03-04 05:38 | 2.101
2018-03-04 | 6:00 | 2017-03-04 06:08 | 2.074
2018-03-04 | 6:30 | 2017-03-04 06:38 | 2.047
2018-03-04 | 7:00 | 2017-03-04 07:08 | 2.047
2018-03-04 | 7:30 | 2017-03-04 07:38 | 2.021
2018-03-04 | 8:00 | 2017-03-04 08:08 | 1.994
2018-03-04 | 8:30 | 2017-03-04 08:38 | 1.967
2018-03-04 | 9:00 | 2017-03-04 09:08 | 1.94
2018-03-04 | 9:30 | 2017-03-04 09:38 | 1.886
2018-03-04 | 10:00 | 2017-03-04 10:08 | 1.967
2018-03-04 | 10:30 | 2017-03-04 10:38 | 1.994
2018-03-04 | 11:00 | 2017-03-04 11:08 | 2.047
2018-03-04 | 11:30 | 2017-03-04 11:38 | 2.128
2018-03-04 | 12:00 | 2017-03-04 12:08 | 2.236
2018-03-04 | 12:30 | 2017-03-04 12:38 | 2.343
2018-03-04 | 13:00 | 2017-03-04 13:08 | 2.45
2018-03-04 | 13:30 | 2017-03-04 13:38 | 2.584
2018-03-04 | 14:00 | 2017-03-04 14:08 | 2.69
2018-03-04 | 14:30 | 2017-03-04 14:38 | 2.717
2018-03-04 | 15:00 | 2017-03-04 15:08 | 2.717
2018-03-04 | 15:30 | 2017-03-04 15:38 | 2.717
2018-03-04 | 16:00 | 2017-03-04 16:08 | 2.717
2018-03-04 | 16:30 | 2017-03-04 16:38 | 2.637
2018-03-04 | 17:00 | 2017-03-04 17:08 | 2.584
2018-03-04 | 17:30 | 2017-03-04 17:38 | 2.503
2018-03-04 | 18:00 | 2017-03-04 18:08 | 2.423
2018-03-04 | 18:30 | 2017-03-04 18:38 | 2.37
2018-03-04 | 19:00 | 2017-03-04 19:08 | 2.289
2018-03-04 | 19:30 | 2017-03-04 19:38 | 2.236
2018-03-04 | 20:00 | 2017-03-04 20:08 | 2.182
2018-03-04 | 20:30 | 2017-03-04 20:38 | 2.155
2018-03-04 | 21:00 | 2017-03-04 21:08 | 2.101
2018-03-04 | 21:30 | 2017-03-04 21:38 | 2.074
2018-03-04 | 22:00 | 2017-03-04 22:08 | 2.021
2018-03-04 | 22:30 | 2017-03-04 22:38 | 2.021
2018-03-04 | 23:00 | 2017-03-04 23:08 | 2.021
2018-03-04 | 23:30 | 2017-03-04 23:38 | 1.994 | 2.2184 | 1.886 | 2.717 | 0.24252 | 0.831
2018-03-05 | 0:00 | 2017-03-05 00:08 | 1.94
2018-03-05 | 0:30 | 2017-03-05 00:38 | 1.913
2018-03-05 | 1:00 | 2017-03-05 01:08 | 1.859
2018-03-05 | 1:30 | 2017-03-05 01:38 | 1.832
2018-03-05 | 2:00 | 2017-03-05 02:08 | 1.805
2018-03-05 | 2:30 | 2017-03-05 02:38 | 1.751
2018-03-05 | 3:00 | 2017-03-05 03:08 | 1.697
2018-03-05 | 3:30 | 2017-03-05 03:38 | 1.67
2018-03-05 | 4:00 | 2017-03-05 04:08 | 1.615
2018-03-05 | 4:30 | 2017-03-05 04:38 | 1.588
2018-03-05 | 5:00 | 2017-03-05 05:08 | 1.561
2018-03-05 | 5:30 | 2017-03-05 05:38 | 1.561
2018-03-05 | 6:00 | 2017-03-05 06:08 | 1.561
2018-03-05 | 6:30 | 2017-03-05 06:38 | 1.561
2018-03-05 | 7:00 | 2017-03-05 07:08 | 1.534
2018-03-05 | 7:30 | 2017-03-05 07:38 | 1.561
2018-03-05 | 8:00 | 2017-03-05 08:08 | 1.534
2018-03-05 | 8:30 | 2017-03-05 08:38 | 1.534
2018-03-05 | 9:00 | 2017-03-05 09:08 | 1.561
2018-03-05 | 9:30 | 2017-03-05 09:38 | 1.588
2018-03-05 | 10:00 | 2017-03-05 10:08 | 1.615
2018-03-05 | 10:30 | 2017-03-05 10:38 | 1.643
2018-03-05 | 11:00 | 2017-03-05 11:08 | 1.67
2018-03-05 | 11:30 | 2017-03-05 11:38 | 1.67
2018-03-05 | 12:00 | 2017-03-05 12:08 | 1.724
2018-03-05 | 12:30 | 2017-03-05 12:38 | 1.724
2018-03-05 | 13:00 | 2017-03-05 13:08 | 1.751
2018-03-05 | 13:30 | 2017-03-05 13:38 | 1.805
2018-03-05 | 14:00 | 2017-03-05 14:08 | 1.859
2018-03-05 | 14:30 | 2017-03-05 14:38 | 1.913
2018-03-05 | 15:00 | 2017-03-05 15:08 | 1.967
2018-03-05 | 15:30 | 2017-03-05 15:38 | 2.021
2018-03-05 | 16:00 | 2017-03-05 16:08 | 2.074
2018-03-05 | 16:30 | 2017-03-05 16:38 | 2.128
2018-03-05 | 17:00 | 2017-03-05 17:08 | 2.128
2018-03-05 | 17:30 | 2017-03-05 17:38 | 2.101
2018-03-05 | 18:00 | 2017-03-05 18:08 | 2.074
2018-03-05 | 18:30 | 2017-03-05 18:38 | 2.021
2018-03-05 | 19:00 | 2017-03-05 19:08 | 1.967
2018-03-05 | 19:30 | 2017-03-05 19:38 | 1.913
2018-03-05 | 20:00 | 2017-03-05 20:08 | 1.886
2018-03-05 | 20:30 | 2017-03-05 20:38 | 1.832
2018-03-05 | 21:00 | 2017-03-05 21:08 | 1.805
2018-03-05 | 21:30 | 2017-03-05 21:38 | 1.751
2018-03-05 | 22:00 | 2017-03-05 22:08 | 1.697
2018-03-05 | 22:30 | 2017-03-05 22:38 | 1.643
2018-03-05 | 23:00 | 2017-03-05 23:08 | 1.561
2018-03-05 | 23:30 | 2017-03-05 23:38 | 1.507 | 1.7641 | 1.507 | 2.128 | 0.18555 | 0.621
2018-03-06 | 0:00 | 2017-03-06 00:08 | 1.453
2018-03-06 | 0:30 | 2017-03-06 00:38 | 1.371
2018-03-06 | 1:00 | 2017-03-06 01:08 | 1.344
2018-03-06 | 1:30 | 2017-03-06 01:38 | 1.317
2018-03-06 | 2:00 | 2017-03-06 02:08 | 1.289
2018-03-06 | 2:30 | 2017-03-06 02:38 | 1.289
2018-03-06 | 3:00 | 2017-03-06 03:08 | 1.208
2018-03-06 | 3:30 | 2017-03-06 03:38 | 1.208
2018-03-06 | 4:00 | 2017-03-06 04:08 | 1.18
2018-03-06 | 4:30 | 2017-03-06 04:38 | 1.18
2018-03-06 | 5:00 | 2017-03-06 05:08 | 1.153
2018-03-06 | 5:30 | 2017-03-06 05:38 | 1.153
2018-03-06 | 6:00 | 2017-03-06 06:08 | 1.153
2018-03-06 | 6:30 | 2017-03-06 06:38 | 1.18
2018-03-06 | 7:00 | 2017-03-06 07:08 | 1.18
2018-03-06 | 7:30 | 2017-03-06 07:38 | 1.18
2018-03-06 | 8:00 | 2017-03-06 08:08 | 1.18
2018-03-06 | 8:30 | 2017-03-06 08:38 | 1.208
2018-03-06 | 9:00 | 2017-03-06 09:08 | 1.235
2018-03-06 | 9:30 | 2017-03-06 09:38 | 1.262
2018-03-06 | 10:00 | 2017-03-06 10:08 | 1.344
2018-03-06 | 10:30 | 2017-03-06 10:38 | 1.425
2018-03-06 | 11:00 | 2017-03-06 11:08 | 1.507
2018-03-06 | 11:30 | 2017-03-06 11:38 | 1.615
2018-03-06 | 12:00 | 2017-03-06 12:08 | 1.751
2018-03-06 | 12:30 | 2017-03-06 12:38 | 1.859
2018-03-06 | 13:00 | 2017-03-06 13:08 | 1.994
2018-03-06 | 13:30 | 2017-03-06 13:38 | 2.047
2018-03-06 | 14:00 | 2017-03-06 14:08 | 2.074
2018-03-06 | 14:30 | 2017-03-06 14:38 | 2.074
2018-03-06 | 15:00 | 2017-03-06 15:08 | 2.074
2018-03-06 | 15:30 | 2017-03-06 15:38 | 2.074
2018-03-06 | 16:00 | 2017-03-06 16:08 | 2.047
2018-03-06 | 16:30 | 2017-03-06 16:38 | 2.021
2018-03-06 | 17:00 | 2017-03-06 17:08 | 2.021
2018-03-06 | 17:30 | 2017-03-06 17:38 | 1.994
2018-03-06 | 18:00 | 2017-03-06 18:08 | 1.94
2018-03-06 | 18:30 | 2017-03-06 18:38 | 1.859
2018-03-06 | 19:00 | 2017-03-06 19:08 | 1.778
2018-03-06 | 19:30 | 2017-03-06 19:38 | 1.67
2018-03-06 | 20:00 | 2017-03-06 20:08 | 1.588
2018-03-06 | 20:30 | 2017-03-06 20:38 | 1.48
2018-03-06 | 21:00 | 2017-03-06 21:08 | 1.398
2018-03-06 | 21:30 | 2017-03-06 21:38 | 1.344
2018-03-06 | 22:00 | 2017-03-06 22:08 | 1.317
2018-03-06 | 22:30 | 2017-03-06 22:38 | 1.289
2018-03-06 | 23:00 | 2017-03-06 23:08 | 1.289
2018-03-06 | 23:30 | 2017-03-06 23:38 | 1.262 | 1.5179 | 1.153 | 2.074 | 0.33713 | 0.921
2018-03-07 | 0:00 | 2017-03-07 00:08 | 1.235
2018-03-07 | 0:30 | 2017-03-07 00:38 | 1.208
2018-03-07 | 1:00 | 2017-03-07 01:08 | 1.18
2018-03-07 | 1:30 | 2017-03-07 01:38 | 1.126
2018-03-07 | 2:00 | 2017-03-07 02:08 | 1.071
2018-03-07 | 2:30 | 2017-03-07 02:38 | 1.044
2018-03-07 | 3:00 | 2017-03-07 03:08 | 0.989
2018-03-07 | 3:30 | 2017-03-07 03:38 | 0.934
2018-03-07 | 4:00 | 2017-03-07 04:08 | 0.907
2018-03-07 | 4:30 | 2017-03-07 04:38 | 0.852
2018-03-07 | 5:00 | 2017-03-07 05:08 | 0.825
2018-03-07 | 5:30 | 2017-03-07 05:38 | 0.77
2018-03-07 | 6:00 | 2017-03-07 06:08 | 0.715
2018-03-07 | 6:30 | 2017-03-07 06:38 | 0.632
2018-03-07 | 7:00 | 2017-03-07 07:08 | 0.577
2018-03-07 | 7:30 | 2017-03-07 07:38 | 0.522
2018-03-07 | 8:00 | 2017-03-07 08:08 | 0.495
2018-03-07 | 8:30 | 2017-03-07 08:38 | 0.495
2018-03-07 | 9:00 | 2017-03-07 09:08 | 0.495
2018-03-07 | 9:30 | 2017-03-07 09:38 | 0.55
2018-03-07 | 10:00 | 2017-03-07 10:08 | 0.632
2018-03-07 | 10:30 | 2017-03-07 10:38 | 0.742
2018-03-07 | 11:00 | 2017-03-07 11:08 | 0.852
2018-03-07 | 11:30 | 2017-03-07 11:38 | 0.962
2018-03-07 | 12:00 | 2017-03-07 12:08 | 1.099
2018-03-07 | 12:30 | 2017-03-07 12:38 | 1.235
2018-03-07 | 13:00 | 2017-03-07 13:08 | 1.371
2018-03-07 | 13:30 | 2017-03-07 13:38 | 1.507
2018-03-07 | 14:00 | 2017-03-07 14:08 | 1.643
2018-03-07 | 14:30 | 2017-03-07 14:38 | 1.724
2018-03-07 | 15:00 | 2017-03-07 15:08 | 1.805
2018-03-07 | 15:30 | 2017-03-07 15:38 | 1.832
2018-03-07 | 16:00 | 2017-03-07 16:08 | 1.859
2018-03-07 | 16:30 | 2017-03-07 16:38 | 1.859
2018-03-07 | 17:00 | 2017-03-07 17:08 | 1.832
2018-03-07 | 17:30 | 2017-03-07 17:38 | 1.805
2018-03-07 | 18:00 | 2017-03-07 18:08 | 1.778
2018-03-07 | 18:30 | 2017-03-07 18:38 | 1.697
2018-03-07 | 19:00 | 2017-03-07 19:08 | 1.643
2018-03-07 | 19:30 | 2017-03-07 19:38 | 1.561
2018-03-07 | 20:00 | 2017-03-07 20:08 | 1.507
2018-03-07 | 20:30 | 2017-03-07 20:38 | 1.425
2018-03-07 | 21:00 | 2017-03-07 21:08 | 1.371
2018-03-07 | 21:30 | 2017-03-07 21:38 | 1.289
2018-03-07 | 22:00 | 2017-03-07 22:08 | 1.262
2018-03-07 | 22:30 | 2017-03-07 22:38 | 1.235
2018-03-07 | 23:00 | 2017-03-07 23:08 | 1.208
2018-03-07 | 23:30 | 2017-03-07 23:38 | 1.208 | 1.1784 | 0.495 | 1.859 | 0.43278 | 1.364
2018-03-08 | 0:00 | 2017-03-08 00:08 | 1.208
2018-03-08 | 0:30 | 2017-03-08 00:38 | 1.208
2018-03-08 | 1:00 | 2017-03-08 01:08 | 1.208
2018-03-08 | 1:30 | 2017-03-08 01:38 | 1.208
2018-03-08 | 2:00 | 2017-03-08 02:08 | 1.208
2018-03-08 | 2:30 | 2017-03-08 02:38 | 1.235
2018-03-08 | 3:00 | 2017-03-08 03:08 | 1.235
2018-03-08 | 3:30 | 2017-03-08 03:38 | 1.235
2018-03-08 | 4:00 | 2017-03-08 04:08 | 1.262
2018-03-08 | 4:30 | 2017-03-08 04:38 | 1.262
2018-03-08 | 5:00 | 2017-03-08 05:08 | 1.262
2018-03-08 | 5:30 | 2017-03-08 05:38 | 1.208
2018-03-08 | 6:00 | 2017-03-08 06:08 | 1.18
2018-03-08 | 6:30 | 2017-03-08 06:38 | 1.153
2018-03-08 | 7:00 | 2017-03-08 07:08 | 1.099
2018-03-08 | 7:30 | 2017-03-08 07:38 | 1.099
2018-03-08 | 8:00 | 2017-03-08 08:08 | 1.099
2018-03-08 | 8:30 | 2017-03-08 08:38 | 1.099
2018-03-08 | 9:00 | 2017-03-08 09:08 | 1.18
2018-03-08 | 9:30 | 2017-03-08 09:38 | 1.289
2018-03-08 | 10:00 | 2017-03-08 10:08 | 1.425
2018-03-08 | 10:30 | 2017-03-08 10:38 | 1.534
2018-03-08 | 11:00 | 2017-03-08 11:08 | 1.615
2018-03-08 | 11:30 | 2017-03-08 11:38 | 1.724
2018-03-08 | 12:00 | 2017-03-08 12:08 | 1.778
2018-03-08 | 12:30 | 2017-03-08 12:38 | 1.805
2018-03-08 | 13:00 | 2017-03-08 13:08 | 1.886
2018-03-08 | 13:30 | 2017-03-08 13:38 | 1.94
2018-03-08 | 14:00 | 2017-03-08 14:08 | 2.047
2018-03-08 | 14:30 | 2017-03-08 14:38 | 2.074
2018-03-08 | 15:00 | 2017-03-08 15:08 | 2.155
2018-03-08 | 15:30 | 2017-03-08 15:38 | 2.209
2018-03-08 | 16:00 | 2017-03-08 16:08 | 2.236
2018-03-08 | 16:30 | 2017-03-08 16:38 | 2.262
2018-03-08 | 17:00 | 2017-03-08 17:08 | 2.262
2018-03-08 | 17:30 | 2017-03-08 17:38 | 2.236
2018-03-08 | 18:00 | 2017-03-08 18:08 | 2.182
2018-03-08 | 18:30 | 2017-03-08 18:38 | 2.101
2018-03-08 | 19:00 | 2017-03-08 19:08 | 2.021
2018-03-08 | 19:30 | 2017-03-08 19:38 | 1.967
2018-03-08 | 20:00 | 2017-03-08 20:08 | 1.859
2018-03-08 | 20:30 | 2017-03-08 20:38 | 1.832
2018-03-08 | 21:00 | 2017-03-08 21:08 | 1.778
2018-03-08 | 21:30 | 2017-03-08 21:38 | 1.724
2018-03-08 | 22:00 | 2017-03-08 22:08 | 1.697
2018-03-08 | 22:30 | 2017-03-08 22:38 | 1.643
2018-03-08 | 23:00 | 2017-03-08 23:08 | 1.615
2018-03-08 | 23:30 | 2017-03-08 23:38 | 1.588 | 1.6069 | 1.099 | 2.262 | 0.39966 | 1.163
2018-03-09 | 0:00 | 2017-03-09 00:08 | 1.561
2018-03-09 | 0:30 | 2017-03-09 00:38 | 1.534
2018-03-09 | 1:00 | 2017-03-09 01:08 | 1.507
2018-03-09 | 1:30 | 2017-03-09 01:38 | 1.507
2018-03-09 | 2:00 | 2017-03-09 02:08 | 1.48
2018-03-09 | 2:30 | 2017-03-09 02:38 | 1.453
2018-03-09 | 3:00 | 2017-03-09 03:08 | 1.425
2018-03-09 | 3:30 | 2017-03-09 03:38 | 1.425
2018-03-09 | 4:00 | 2017-03-09 04:08 | 1.425
2018-03-09 | 4:30 | 2017-03-09 04:38 | 1.398
2018-03-09 | 5:00 | 2017-03-09 05:08 | 1.398
2018-03-09 | 5:30 | 2017-03-09 05:38 | 1.371
2018-03-09 | 6:00 | 2017-03-09 06:08 | 1.344
2018-03-09 | 6:30 | 2017-03-09 06:38 | 1.344
2018-03-09 | 7:00 | 2017-03-09 07:08 | 1.344
2018-03-09 | 7:30 | 2017-03-09 07:38 | 1.317
2018-03-09 | 8:00 | 2017-03-09 08:08 | 1.289
2018-03-09 | 8:30 | 2017-03-09 08:38 | 1.262
2018-03-09 | 9:00 | 2017-03-09 09:08 | 1.262
2018-03-09 | 9:30 | 2017-03-09 09:38 | 1.289
2018-03-09 | 10:00 | 2017-03-09 10:08 | 1.289
2018-03-09 | 10:30 | 2017-03-09 10:38 | 1.344
2018-03-09 | 11:00 | 2017-03-09 11:08 | 1.398
2018-03-09 | 11:30 | 2017-03-09 11:38 | 1.48
2018-03-09 | 12:00 | 2017-03-09 12:08 | 1.561
2018-03-09 | 12:30 | 2017-03-09 12:38 | 1.615
2018-03-09 | 13:00 | 2017-03-09 13:08 | 1.697
2018-03-09 | 13:30 | 2017-03-09 13:38 | 1.751
2018-03-09 | 14:00 | 2017-03-09 14:08 | 1.832
2018-03-09 | 14:30 | 2017-03-09 14:38 | 1.886
2018-03-09 | 15:00 | 2017-03-09 15:08 | 1.94
2018-03-09 | 15:30 | 2017-03-09 15:38 | 1.994
2018-03-09 | 16:00 | 2017-03-09 16:08 | 2.021
2018-03-09 | 16:30 | 2017-03-09 16:38 | 2.047
2018-03-09 | 17:00 | 2017-03-09 17:08 | 2.074
2018-03-09 | 17:30 | 2017-03-09 17:38 | 2.021
2018-03-09 | 18:00 | 2017-03-09 18:08 | 1.967
2018-03-09 | 18:30 | 2017-03-09 18:38 | 1.886
2018-03-09 | 19:00 | 2017-03-09 19:08 | 1.724
2018-03-09 | 19:30 | 2017-03-09 19:38 | 1.588
2018-03-09 | 20:00 | 2017-03-09 20:08 | 1.48
2018-03-09 | 20:30 | 2017-03-09 20:38 | 1.371
2018-03-09 | 21:00 | 2017-03-09 21:08 | 1.371
2018-03-09 | 21:30 | 2017-03-09 21:38 | 1.317
2018-03-09 | 22:00 | 2017-03-09 22:08 | 1.317
2018-03-09 | 22:30 | 2017-03-09 22:38 | 1.317
2018-03-09 | 23:00 | 2017-03-09 23:08 | 1.317
2018-03-09 | 23:30 | 2017-03-09 23:38 | 1.289 | 1.5381 | 1.262 | 2.074 | 0.25286 | 0.812
2018-03-10 | 0:00 | 2017-03-10 00:08 | 1.262
2018-03-10 | 0:30 | 2017-03-10 00:38 | 1.289
2018-03-10 | 1:00 | 2017-03-10 01:08 | 1.289
2018-03-10 | 1:30 | 2017-03-10 01:38 | 1.317
2018-03-10 | 2:00 | 2017-03-10 02:08 | 1.344
2018-03-10 | 2:30 | 2017-03-10 02:38 | 1.398
2018-03-10 | 3:00 | 2017-03-10 03:08 | 1.425
2018-03-10 | 3:30 | 2017-03-10 03:38 | 1.48
2018-03-10 | 4:00 | 2017-03-10 04:08 | 1.534
2018-03-10 | 4:30 | 2017-03-10 04:38 | 1.453
2018-03-10 | 5:00 | 2017-03-10 05:08 | 1.561
2018-03-10 | 5:30 | 2017-03-10 05:38 | 1.615
2018-03-10 | 6:00 | 2017-03-10 06:08 | 1.643
2018-03-10 | 6:30 | 2017-03-10 06:38 | 1.67
2018-03-10 | 7:00 | 2017-03-10 07:08 | 1.697
2018-03-10 | 7:30 | 2017-03-10 07:38 | 1.697
2018-03-10 | 8:00 | 2017-03-10 08:08 | 1.724
2018-03-10 | 8:30 | 2017-03-10 08:38 | 1.724
2018-03-10 | 9:00 | 2017-03-10 09:08 | 1.724
2018-03-10 | 9:30 | 2017-03-10 09:38 | 1.778
2018-03-10 | 10:00 | 2017-03-10 10:08 | 1.832
2018-03-10 | 10:30 | 2017-03-10 10:38 | 1.886
2018-03-10 | 11:00 | 2017-03-10 11:08 | 1.967
2018-03-10 | 11:30 | 2017-03-10 11:38 | 2.128
2018-03-10 | 12:00 | 2017-03-10 12:08 | 2.316
2018-03-10 | 12:30 | 2017-03-10 12:38 | 2.53
2018-03-10 | 13:00 | 2017-03-10 13:08 | 2.717
2018-03-10 | 13:30 | 2017-03-10 13:38 | 2.903
2018-03-10 | 14:00 | 2017-03-10 14:08 | 3.063
2018-03-10 | 14:30 | 2017-03-10 14:38 | 3.142
2018-03-10 | 15:00 | 2017-03-10 15:08 | 3.195
2018-03-10 | 15:30 | 2017-03-10 15:38 | 3.195
2018-03-10 | 16:00 | 2017-03-10 16:08 | 3.168
2018-03-10 | 16:30 | 2017-03-10 16:38 | 3.116
2018-03-10 | 17:00 | 2017-03-10 17:08 | 2.956
2018-03-10 | 17:30 | 2017-03-10 17:38 | 2.85
2018-03-10 | 18:00 | 2017-03-10 18:08 | 2.744
2018-03-10 | 18:30 | 2017-03-10 18:38 | 2.637
2018-03-10 | 19:00 | 2017-03-10 19:08 | 2.53
2018-03-10 | 19:30 | 2017-03-10 19:38 | 2.45
2018-03-10 | 20:00 | 2017-03-10 20:08 | 2.37
2018-03-10 | 20:30 | 2017-03-10 20:38 | 2.316
2018-03-10 | 21:00 | 2017-03-10 21:08 | 2.262
2018-03-10 | 21:30 | 2017-03-10 21:38 | 2.236
2018-03-10 | 22:00 | 2017-03-10 22:08 | 2.209
2018-03-10 | 22:30 | 2017-03-10 22:38 | 2.182
2018-03-10 | 23:00 | 2017-03-10 23:08 | 2.155
2018-03-10 | 23:30 | 2017-03-10 23:38 | 2.128 | 2.121 | 1.262 | 3.195 | 0.61011 | 1.933
2018-03-11 | 0:00 | 2017-03-11 00:08 | 2.128
2018-03-11 | 0:30 | 2017-03-11 00:38 | 2.101
2018-03-11 | 1:00 | 2017-03-11 01:08 | 2.101
2018-03-11 | 1:30 | 2017-03-11 01:38 | 2.047
2018-03-11 | 2:00 | 2017-03-11 02:08 | 2.021
2018-03-11 | 2:30 | 2017-03-11 02:38 | 2.021
2018-03-11 | 3:00 | 2017-03-11 03:08 | 1.994
2018-03-11 | 3:30 | 2017-03-11 03:38 | 2.021
2018-03-11 | 4:00 | 2017-03-11 04:08 | 2.021
2018-03-11 | 4:30 | 2017-03-11 04:38 | 2.021
2018-03-11 | 5:00 | 2017-03-11 05:08 | 1.994
2018-03-11 | 5:30 | 2017-03-11 05:38 | 1.994
2018-03-11 | 6:00 | 2017-03-11 06:08 | 1.994
2018-03-11 | 6:30 | 2017-03-11 06:38 | 1.994
2018-03-11 | 7:00 | 2017-03-11 07:08 | 1.994
2018-03-11 | 7:30 | 2017-03-11 07:38 | 1.967
2018-03-11 | 8:00 | 2017-03-11 08:08 | 1.967
2018-03-11 | 8:30 | 2017-03-11 08:38 | 1.967
2018-03-11 | 9:00 | 2017-03-11 09:08 | 1.994
2018-03-11 | 9:30 | 2017-03-11 09:38 | 2.047
2018-03-11 | 10:00 | 2017-03-11 10:08 | 2.101
2018-03-11 | 10:30 | 2017-03-11 10:38 | 2.182
2018-03-11 | 11:00 | 2017-03-11 11:08 | 2.289
2018-03-11 | 11:30 | 2017-03-11 11:38 | 2.396
2018-03-11 | 12:00 | 2017-03-11 12:08 | 2.477
2018-03-11 | 12:30 | 2017-03-11 12:38 | 2.584
2018-03-11 | 13:00 | 2017-03-11 13:08 | 2.717
2018-03-11 | 13:30 | 2017-03-11 13:38 | 2.797
2018-03-11 | 14:00 | 2017-03-11 14:08 | 2.877
2018-03-11 | 14:30 | 2017-03-11 14:38 | 2.903
2018-03-11 | 15:00 | 2017-03-11 15:08 | 2.956
2018-03-11 | 15:30 | 2017-03-11 15:38 | 2.903
2018-03-11 | 16:00 | 2017-03-11 16:08 | 2.956
2018-03-11 | 16:30 | 2017-03-11 16:38 | 2.93
2018-03-11 | 17:00 | 2017-03-11 17:08 | 2.903
2018-03-11 | 17:30 | 2017-03-11 17:38 | 2.85
2018-03-11 | 18:00 | 2017-03-11 18:08 | 2.557
2018-03-11 | 18:30 | 2017-03-11 18:38 | 2.664
2018-03-11 | 19:00 | 2017-03-11 19:08 | 2.69
2018-03-11 | 19:30 | 2017-03-11 19:38 | 2.637
2018-03-11 | 20:00 | 2017-03-11 20:08 | 2.61
2018-03-11 | 20:30 | 2017-03-11 20:38 | 2.584
2018-03-11 | 21:00 | 2017-03-11 21:08 | 2.557
2018-03-11 | 21:30 | 2017-03-11 21:38 | 2.503
2018-03-11 | 22:00 | 2017-03-11 22:08 | 2.503
2018-03-11 | 22:30 | 2017-03-11 22:38 | 2.477
2018-03-11 | 23:00 | 2017-03-11 23:08 | 2.477
2018-03-11 | 23:30 | 2017-03-11 23:38 | 2.45 | 2.3733 | 1.967 | 2.956 | 0.35161 | 0.989
2018-03-12 | 0:00 | 2017-03-12 00:08 | 2.45
2018-03-12 | 0:30 | 2017-03-12 00:38 | 2.423
2018-03-12 | 1:00 | 2017-03-12 01:08 | 2.423
2018-03-12 | 1:30 | 2017-03-12 01:38 | 2.423
2018-03-12 | 2:00 | 2017-03-12 02:08 | 2.396
2018-03-12 | 2:30 | 2017-03-12 02:38 | 2.396
2018-03-12 | 3:00 | 2017-03-12 03:08 | 2.37
2018-03-12 | 3:30 | 2017-03-12 03:38 | 2.396
2018-03-12 | 4:00 | 2017-03-12 04:08 | 2.396
2018-03-12 | 4:30 | 2017-03-12 04:38 | 2.396
2018-03-12 | 5:00 | 2017-03-12 05:08 | 2.396
2018-03-12 | 5:30 | 2017-03-12 05:38 | 2.37
2018-03-12 | 6:00 | 2017-03-12 06:08 | 2.396
2018-03-12 | 6:30 | 2017-03-12 06:38 | 2.396
2018-03-12 | 7:00 | 2017-03-12 07:08 | 2.37
2018-03-12 | 7:30 | 2017-03-12 07:38 | 2.37
2018-03-12 | 8:00 | 2017-03-12 08:08 | 2.343
2018-03-12 | 8:30 | 2017-03-12 08:38 | 2.343
2018-03-12 | 9:00 | 2017-03-12 09:08 | 2.343
2018-03-12 | 9:30 | 2017-03-12 09:38 | 2.396
2018-03-12 | 10:00 | 2017-03-12 10:08 | 2.477
2018-03-12 | 10:30 | 2017-03-12 10:38 | 2.557
2018-03-12 | 11:00 | 2017-03-12 11:08 | 2.69
2018-03-12 | 11:30 | 2017-03-12 11:38 | 2.85
2018-03-12 | 12:00 | 2017-03-12 12:08 | 2.956
2018-03-12 | 12:30 | 2017-03-12 12:38 | 3.036
2018-03-12 | 13:00 | 2017-03-12 13:08 | 3.116
2018-03-12 | 13:30 | 2017-03-12 13:38 | 3.221
2018-03-12 | 14:00 | 2017-03-12 14:08 | 3.274
2018-03-12 | 14:30 | 2017-03-12 14:38 | 3.38
2018-03-12 | 15:00 | 2017-03-12 15:08 | 3.433
2018-03-12 | 15:30 | 2017-03-12 15:38 | 3.433
2018-03-12 | 16:00 | 2017-03-12 16:08 | 3.433
2018-03-12 | 16:30 | 2017-03-12 16:38 | 3.38
2018-03-12 | 17:00 | 2017-03-12 17:08 | 3.274
2018-03-12 | 17:30 | 2017-03-12 17:38 | 3.168
2018-03-12 | 18:00 | 2017-03-12 18:08 | 3.089
2018-03-12 | 18:30 | 2017-03-12 18:38 | 3.009
2018-03-12 | 19:00 | 2017-03-12 19:08 | 2.93
2018-03-12 | 19:30 | 2017-03-12 19:38 | 2.877
2018-03-12 | 20:00 | 2017-03-12 20:08 | 2.823
2018-03-12 | 20:30 | 2017-03-12 20:38 | 2.77
2018-03-12 | 21:00 | 2017-03-12 21:08 | 2.744
2018-03-12 | 21:30 | 2017-03-12 21:38 | 2.717
2018-03-12 | 22:00 | 2017-03-12 22:08 | 2.69
2018-03-12 | 22:30 | 2017-03-12 22:38 | 2.664
2018-03-12 | 23:00 | 2017-03-12 23:08 | 2.664
2018-03-12 | 23:30 | 2017-03-12 23:38 | 2.664 | 2.7315 | 2.343 | 3.433 | 0.36851 | 1.09
2018-03-13 | 0:00 | 2017-03-13 00:08 | 2.664
2018-03-13 | 0:30 | 2017-03-13 00:38 | 2.69
2018-03-13 | 1:00 | 2017-03-13 01:08 | 2.664
2018-03-13 | 1:30 | 2017-03-13 01:38 | 2.61
2018-03-13 | 2:00 | 2017-03-13 02:08 | 2.637
2018-03-13 | 2:30 | 2017-03-13 02:38 | 2.637
2018-03-13 | 3:00 | 2017-03-13 03:08 | 2.637
2018-03-13 | 3:30 | 2017-03-13 03:38 | 2.61
2018-03-13 | 4:00 | 2017-03-13 04:08 | 2.584
2018-03-13 | 4:30 | 2017-03-13 04:38 | 2.557
2018-03-13 | 5:00 | 2017-03-13 05:08 | 2.45
2018-03-13 | 5:30 | 2017-03-13 05:38 | 2.557
2018-03-13 | 6:00 | 2017-03-13 06:08 | 2.584
2018-03-13 | 6:30 | 2017-03-13 06:38 | 2.584
2018-03-13 | 7:00 | 2017-03-13 07:08 | 2.61
2018-03-13 | 7:30 | 2017-03-13 07:38 | 2.61
2018-03-13 | 8:00 | 2017-03-13 08:08 | 2.637
2018-03-13 | 8:30 | 2017-03-13 08:38 | 2.664
2018-03-13 | 9:00 | 2017-03-13 09:08 | 2.69
2018-03-13 | 9:30 | 2017-03-13 09:38 | 2.717
2018-03-13 | 10:00 | 2017-03-13 10:08 | 2.77
2018-03-13 | 10:30 | 2017-03-13 10:38 | 2.823
2018-03-13 | 11:00 | 2017-03-13 11:08 | 2.903
2018-03-13 | 11:30 | 2017-03-13 11:38 | 2.956
2018-03-13 | 12:00 | 2017-03-13 12:08 | 3.009
2018-03-13 | 12:30 | 2017-03-13 12:38 | 3.063
2018-03-13 | 13:00 | 2017-03-13 13:08 | 3.142
2018-03-13 | 13:30 | 2017-03-13 13:38 | 3.168
2018-03-13 | 14:00 | 2017-03-13 14:08 | 3.195
2018-03-13 | 14:30 | 2017-03-13 14:38 | 3.168
2018-03-13 | 15:00 | 2017-03-13 15:08 | 3.142
2018-03-13 | 15:30 | 2017-03-13 15:38 | 3.116
2018-03-13 | 16:00 | 2017-03-13 16:08 | 3.089
2018-03-13 | 16:30 | 2017-03-13 16:38 | 3.036
2018-03-13 | 17:00 | 2017-03-13 17:08 | 2.983
2018-03-13 | 17:30 | 2017-03-13 17:38 | 2.93
2018-03-13 | 18:00 | 2017-03-13 18:08 | 2.903
2018-03-13 | 18:30 | 2017-03-13 18:38 | 2.823
2018-03-13 | 19:00 | 2017-03-13 19:08 | 2.797
2018-03-13 | 19:30 | 2017-03-13 19:38 | 2.744
2018-03-13 | 20:00 | 2017-03-13 20:08 | 2.717
2018-03-13 | 20:30 | 2017-03-13 20:38 | 2.664
2018-03-13 | 21:00 | 2017-03-13 21:08 | 2.637
2018-03-13 | 21:30 | 2017-03-13 21:38 | 2.584
2018-03-13 | 22:00 | 2017-03-13 22:08 | 2.584
2018-03-13 | 22:30 | 2017-03-13 22:38 | 2.584
2018-03-13 | 23:00 | 2017-03-13 23:08 | 2.584
2018-03-13 | 23:30 | 2017-03-13 23:38 | 2.584 | 2.7727 | 2.45 | 3.195 | 0.21043 | 0.745
2018-03-14 | 0:00 | 2017-03-14 00:08 | 2.584
2018-03-14 | 0:30 | 2017-03-14 00:38 | 2.503
2018-03-14 | 1:00 | 2017-03-14 01:08 | 2.557
2018-03-14 | 1:30 | 2017-03-14 01:38 | 2.584
2018-03-14 | 2:00 | 2017-03-14 02:08 | 2.584
2018-03-14 | 2:30 | 2017-03-14 02:38 | 2.584
2018-03-14 | 3:00 | 2017-03-14 03:08 | 2.584
2018-03-14 | 3:30 | 2017-03-14 03:38 | 2.61
2018-03-14 | 4:00 | 2017-03-14 04:08 | 2.61
2018-03-14 | 4:30 | 2017-03-14 04:38 | 2.61
2018-03-14 | 5:00 | 2017-03-14 05:08 | 2.61
2018-03-14 | 5:30 | 2017-03-14 05:38 | 2.61
2018-03-14 | 6:00 | 2017-03-14 06:08 | 2.61
2018-03-14 | 6:30 | 2017-03-14 06:38 | 2.61
2018-03-14 | 7:00 | 2017-03-14 07:08 | 2.61
2018-03-14 | 7:30 | 2017-03-14 07:38 | 2.61
2018-03-14 | 8:00 | 2017-03-14 08:08 | 2.637
2018-03-14 | 8:30 | 2017-03-14 08:38 | 2.637
2018-03-14 | 9:00 | 2017-03-14 09:08 | 2.637
2018-03-14 | 9:30 | 2017-03-14 09:38 | 2.637
2018-03-14 | 10:00 | 2017-03-14 10:08 | 2.69
2018-03-14 | 10:30 | 2017-03-14 10:38 | 2.69
2018-03-14 | 11:00 | 2017-03-14 11:08 | 2.717
2018-03-14 | 11:30 | 2017-03-14 11:38 | 2.744
2018-03-14 | 12:00 | 2017-03-14 12:08 | 2.69
2018-03-14 | 12:30 | 2017-03-14 12:38 | 2.69
2018-03-14 | 13:00 | 2017-03-14 13:08 | 2.823
2018-03-14 | 13:30 | 2017-03-14 13:38 | 2.877
2018-03-14 | 14:00 | 2017-03-14 14:08 | 2.903
2018-03-14 | 14:30 | 2017-03-14 14:38 | 2.903
2018-03-14 | 15:00 | 2017-03-14 15:08 | 2.903
2018-03-14 | 15:30 | 2017-03-14 15:38 | 2.823
2018-03-14 | 16:00 | 2017-03-14 16:08 | 2.77
2018-03-14 | 16:30 | 2017-03-14 16:38 | 2.69
2018-03-14 | 17:00 | 2017-03-14 17:08 | 2.584
2018-03-14 | 17:30 | 2017-03-14 17:38 | 2.477
2018-03-14 | 18:00 | 2017-03-14 18:08 | 2.343
2018-03-14 | 18:30 | 2017-03-14 18:38 | 2.262
2018-03-14 | 19:00 | 2017-03-14 19:08 | 2.209
2018-03-14 | 19:30 | 2017-03-14 19:38 | 1.913
2018-03-14 | 20:00 | 2017-03-14 20:08 | 1.751
2018-03-14 | 20:30 | 2017-03-14 20:38 | 1.48
2018-03-14 | 21:00 | 2017-03-14 21:08 | 1.48
2018-03-14 | 21:30 | 2017-03-14 21:38 | 1.317
2018-03-14 | 22:00 | 2017-03-14 22:08 | 1.371
2018-03-14 | 22:30 | 2017-03-14 22:38 | 1.371
2018-03-14 | 23:00 | 2017-03-14 23:08 | 1.344
2018-03-14 | 23:30 | 2017-03-14 23:38 | 1.371 | 2.4209 | 1.317 | 2.903 | 0.48025 | 1.586
2018-03-15 | 0:00 | 2017-03-15 00:08 | 1.371
2018-03-15 | 0:30 | 2017-03-15 00:38 | 1.371
2018-03-15 | 1:00 | 2017-03-15 01:08 | 1.371
2018-03-15 | 1:30 | 2017-03-15 01:38 | 1.262
2018-03-15 | 2:00 | 2017-03-15 02:08 | 1.235
2018-03-15 | 2:30 | 2017-03-15 02:38 | 1.289
2018-03-15 | 3:00 | 2017-03-15 03:08 | 1.289
2018-03-15 | 3:30 | 2017-03-15 03:38 | 1.208
2018-03-15 | 4:00 | 2017-03-15 04:08 | 1.153
2018-03-15 | 4:30 | 2017-03-15 04:38 | 1.208
2018-03-15 | 5:00 | 2017-03-15 05:08 | 1.235
2018-03-15 | 5:30 | 2017-03-15 05:38 | 1.235
2018-03-15 | 6:00 | 2017-03-15 06:08 | 1.208
2018-03-15 | 6:30 | 2017-03-15 06:38 | 1.262
2018-03-15 | 7:00 | 2017-03-15 07:08 | 1.262
2018-03-15 | 7:30 | 2017-03-15 07:38 | 1.317
2018-03-15 | 8:00 | 2017-03-15 08:08 | 1.371
2018-03-15 | 8:30 | 2017-03-15 08:38 | 1.425
2018-03-15 | 9:00 | 2017-03-15 09:08 | 1.507
2018-03-15 | 9:30 | 2017-03-15 09:38 | 1.588
2018-03-15 | 10:00 | 2017-03-15 10:08 | 1.643
2018-03-15 | 10:30 | 2017-03-15 10:38 | 1.751
2018-03-15 | 11:00 | 2017-03-15 11:08 | 1.805
2018-03-15 | 11:30 | 2017-03-15 11:38 | 1.859
2018-03-15 | 12:00 | 2017-03-15 12:08 | 2.021
2018-03-15 | 12:30 | 2017-03-15 12:38 | 2.128
2018-03-15 | 13:00 | 2017-03-15 13:08 | 2.236
2018-03-15 | 13:30 | 2017-03-15 13:38 | 2.343
2018-03-15 | 14:00 | 2017-03-15 14:08 | 2.37
2018-03-15 | 14:30 | 2017-03-15 14:38 | 2.423
2018-03-15 | 15:00 | 2017-03-15 15:08 | 2.316
2018-03-15 | 15:30 | 2017-03-15 15:38 | 2.262
2018-03-15 | 16:00 | 2017-03-15 16:08 | 2.182
2018-03-15 | 16:30 | 2017-03-15 16:38 | 2.128
2018-03-15 | 17:00 | 2017-03-15 17:08 | 2.074
2018-03-15 | 17:30 | 2017-03-15 17:38 | 1.994
2018-03-15 | 18:00 | 2017-03-15 18:08 | 1.94
2018-03-15 | 18:30 | 2017-03-15 18:38 | 1.886
2018-03-15 | 19:00 | 2017-03-15 19:08 | 1.913
2018-03-15 | 19:30 | 2017-03-15 19:38 | 1.886
2018-03-15 | 20:00 | 2017-03-15 20:08 | 1.832
2018-03-15 | 20:30 | 2017-03-15 20:38 | 1.805
2018-03-15 | 21:00 | 2017-03-15 21:08 | 1.859
2018-03-15 | 21:30 | 2017-03-15 21:38 | 1.913
2018-03-15 | 22:00 | 2017-03-15 22:08 | 1.859
2018-03-15 | 22:30 | 2017-03-15 22:38 | 1.778
2018-03-15 | 23:00 | 2017-03-15 23:08 | 1.751
2018-03-15 | 23:30 | 2017-03-15 23:38 | 1.751 | 1.7057 | 1.153 | 2.423 | 0.38417 | 1.27
2018-03-16 | 0:00 | 2017-03-16 00:08 | 1.724
2018-03-16 | 0:30 | 2017-03-16 00:38 | 1.751
2018-03-16 | 1:00 | 2017-03-16 01:08 | 1.778
2018-03-16 | 1:30 | 2017-03-16 01:38 | 1.751
2018-03-16 | 2:00 | 2017-03-16 02:08 | 1.724
2018-03-16 | 2:30 | 2017-03-16 02:38 | 1.697
2018-03-16 | 3:00 | 2017-03-16 03:08 | 1.615
2018-03-16 | 3:30 | 2017-03-16 03:38 | 1.588
2018-03-16 | 4:00 | 2017-03-16 04:08 | 1.561
2018-03-16 | 4:30 | 2017-03-16 04:38 | 1.561
2018-03-16 | 5:00 | 2017-03-16 05:08 | 1.615
2018-03-16 | 5:30 | 2017-03-16 05:38 | 1.588
2018-03-16 | 6:00 | 2017-03-16 06:08 | 1.561
2018-03-16 | 6:30 | 2017-03-16 06:38 | 1.507
2018-03-16 | 7:00 | 2017-03-16 07:08 | 1.507
2018-03-16 | 7:30 | 2017-03-16 07:38 | 1.534
2018-03-16 | 8:00 | 2017-03-16 08:08 | 1.588
2018-03-16 | 8:30 | 2017-03-16 08:38 | 1.643
2018-03-16 | 9:00 | 2017-03-16 09:08 | 1.67
2018-03-16 | 9:30 | 2017-03-16 09:38 | 1.751
2018-03-16 | 10:00 | 2017-03-16 10:08 | 1.913
2018-03-16 | 10:30 | 2017-03-16 10:38 | 2.047
2018-03-16 | 11:00 | 2017-03-16 11:08 | 2.236
2018-03-16 | 11:30 | 2017-03-16 11:38 | 2.37
2018-03-16 | 12:00 | 2017-03-16 12:08 | 2.45
2018-03-16 | 12:30 | 2017-03-16 12:38 | 2.423
2018-03-16 | 13:00 | 2017-03-16 13:08 | 2.37
2018-03-16 | 13:30 | 2017-03-16 13:38 | 2.37
2018-03-16 | 14:00 | 2017-03-16 14:08 | 2.343
2018-03-16 | 14:30 | 2017-03-16 14:38 | 2.289
2018-03-16 | 15:00 | 2017-03-16 15:08 | 2.289
2018-03-16 | 15:30 | 2017-03-16 15:38 | 2.37
2018-03-16 | 16:00 | 2017-03-16 16:08 | 2.37
2018-03-16 | 16:30 | 2017-03-16 16:38 | 2.343
2018-03-16 | 17:00 | 2017-03-16 17:08 | 2.289
2018-03-16 | 17:30 | 2017-03-16 17:38 | 2.262
2018-03-16 | 18:00 | 2017-03-16 18:08 | 2.236
2018-03-16 | 18:30 | 2017-03-16 18:38 | 2.209
2018-03-16 | 19:00 | 2017-03-16 19:08 | 2.182
2018-03-16 | 19:30 | 2017-03-16 19:38 | 2.155
2018-03-16 | 20:00 | 2017-03-16 20:08 | 2.101
2018-03-16 | 20:30 | 2017-03-16 20:38 | 2.074
2018-03-16 | 21:00 | 2017-03-16 21:08 | 2.021
2018-03-16 | 21:30 | 2017-03-16 21:38 | 1.994
2018-03-16 | 22:00 | 2017-03-16 22:08 | 1.967
2018-03-16 | 22:30 | 2017-03-16 22:38 | 1.94
2018-03-16 | 23:00 | 2017-03-16 23:08 | 1.913
2018-03-16 | 23:30 | 2017-03-16 23:38 | 1.886 | 1.961 | 1.507 | 2.45 | 0.31331 | 0.943
2018-03-17 | 0:00 | 2017-03-17 00:08 | 1.886
2018-03-17 | 0:30 | 2017-03-17 00:38 | 1.859
2018-03-17 | 1:00 | 2017-03-17 01:08 | 1.832
2018-03-17 | 1:30 | 2017-03-17 01:38 | 1.805
2018-03-17 | 2:00 | 2017-03-17 02:08 | 1.778
2018-03-17 | 2:30 | 2017-03-17 02:38 | 1.778
2018-03-17 | 3:00 | 2017-03-17 03:08 | 1.751
2018-03-17 | 3:30 | 2017-03-17 03:38 | 1.724
2018-03-17 | 4:00 | 2017-03-17 04:08 | 1.724
2018-03-17 | 4:30 | 2017-03-17 04:38 | 1.697
2018-03-17 | 5:00 | 2017-03-17 05:08 | 1.697
2018-03-17 | 5:30 | 2017-03-17 05:38 | 1.697
2018-03-17 | 6:00 | 2017-03-17 06:08 | 1.67
2018-03-17 | 6:30 | 2017-03-17 06:38 | 1.643
2018-03-17 | 7:00 | 2017-03-17 07:08 | 1.615
2018-03-17 | 7:30 | 2017-03-17 07:38 | 1.615
2018-03-17 | 8:00 | 2017-03-17 08:08 | 1.615
2018-03-17 | 8:30 | 2017-03-17 08:38 | 1.643
2018-03-17 | 9:00 | 2017-03-17 09:08 | 1.697
2018-03-17 | 9:30 | 2017-03-17 09:38 | 1.778
2018-03-17 | 10:00 | 2017-03-17 10:08 | 1.886
2018-03-17 | 10:30 | 2017-03-17 10:38 | 1.994
2018-03-17 | 11:00 | 2017-03-17 11:08 | 2.101
2018-03-17 | 11:30 | 2017-03-17 11:38 | 2.209
2018-03-17 | 12:00 | 2017-03-17 12:08 | 2.316
2018-03-17 | 12:30 | 2017-03-17 12:38 | 2.423
2018-03-17 | 13:00 | 2017-03-17 13:08 | 2.503
2018-03-17 | 13:30 | 2017-03-17 13:38 | 2.584
2018-03-17 | 14:00 | 2017-03-17 14:08 | 2.664
2018-03-17 | 14:30 | 2017-03-17 14:38 | 2.717
2018-03-17 | 15:00 | 2017-03-17 15:08 | 2.744
2018-03-17 | 15:30 | 2017-03-17 15:38 | 2.717
2018-03-17 | 16:00 | 2017-03-17 16:08 | 2.744
2018-03-17 | 16:30 | 2017-03-17 16:38 | 2.744
2018-03-17 | 17:00 | 2017-03-17 17:08 | 2.717
2018-03-17 | 17:30 | 2017-03-17 17:38 | 2.717
2018-03-17 | 18:00 | 2017-03-17 18:08 | 2.664
2018-03-17 | 18:30 | 2017-03-17 18:38 | 2.637
2018-03-17 | 19:00 | 2017-03-17 19:08 | 2.584
2018-03-17 | 19:30 | 2017-03-17 19:38 | 2.503
2018-03-17 | 20:00 | 2017-03-17 20:08 | 2.396
2018-03-17 | 20:30 | 2017-03-17 20:38 | 2.316
2018-03-17 | 21:00 | 2017-03-17 21:08 | 2.262
2018-03-17 | 21:30 | 2017-03-17 21:38 | 2.262
2018-03-17 | 22:00 | 2017-03-17 22:08 | 2.262
2018-03-17 | 22:30 | 2017-03-17 22:38 | 2.289
2018-03-17 | 23:00 | 2017-03-17 23:08 | 2.289
2018-03-17 | 23:30 | 2017-03-17 23:38 | 2.289 | 2.1466 | 1.615 | 2.744 | 0.40886 | 1.129
2018-03-18 | 0:00 | 2017-03-18 00:08 | 2.289
2018-03-18 | 0:30 | 2017-03-18 00:38 | 2.343
2018-03-18 | 1:00 | 2017-03-18 01:08 | 2.37
2018-03-18 | 1:30 | 2017-03-18 01:38 | 2.396
2018-03-18 | 2:00 | 2017-03-18 02:08 | 2.396
2018-03-18 | 2:30 | 2017-03-18 02:38 | 2.423
2018-03-18 | 3:00 | 2017-03-18 03:08 | 2.45
2018-03-18 | 3:30 | 2017-03-18 03:38 | 2.477
2018-03-18 | 4:00 | 2017-03-18 04:08 | 2.503
2018-03-18 | 4:30 | 2017-03-18 04:38 | 2.53
2018-03-18 | 5:00 | 2017-03-18 05:08 | 2.557
2018-03-18 | 5:30 | 2017-03-18 05:38 | 2.557
2018-03-18 | 6:00 | 2017-03-18 06:08 | 2.584
2018-03-18 | 6:30 | 2017-03-18 06:38 | 2.61
2018-03-18 | 7:00 | 2017-03-18 07:08 | 2.637
2018-03-18 | 7:30 | 2017-03-18 07:38 | 2.664
2018-03-18 | 8:00 | 2017-03-18 08:08 | 2.69
2018-03-18 | 8:30 | 2017-03-18 08:38 | 2.717
2018-03-18 | 9:00 | 2017-03-18 09:08 | 2.744
2018-03-18 | 9:30 | 2017-03-18 09:38 | 2.744
2018-03-18 | 10:00 | 2017-03-18 10:08 | 2.717
2018-03-18 | 10:30 | 2017-03-18 10:38 | 2.637
2018-03-18 | 11:00 | 2017-03-18 11:08 | 2.584
2018-03-18 | 11:30 | 2017-03-18 11:38 | 2.503
2018-03-18 | 12:00 | 2017-03-18 12:08 | 2.45
2018-03-18 | 12:30 | 2017-03-18 12:38 | 2.396
2018-03-18 | 13:00 | 2017-03-18 13:08 | 2.236
2018-03-18 | 13:30 | 2017-03-18 13:38 | 2.101
2018-03-18 | 14:00 | 2017-03-18 14:08 | 1.994
2018-03-18 | 14:30 | 2017-03-18 14:38 | 1.805
2018-03-18 | 15:00 | 2017-03-18 15:08 | 1.697
2018-03-18 | 15:30 | 2017-03-18 15:38 | 1.643
2018-03-18 | 16:00 | 2017-03-18 16:08 | 1.615
2018-03-18 | 16:30 | 2017-03-18 16:38 | 1.588
2018-03-18 | 17:00 | 2017-03-18 17:08 | 1.588
2018-03-18 | 17:30 | 2017-03-18 17:38 | 1.371
2018-03-18 | 18:00 | 2017-03-18 18:08 | 1.48
2018-03-18 | 18:30 | 2017-03-18 18:38 | 1.507
2018-03-18 | 19:00 | 2017-03-18 19:08 | 1.453
2018-03-18 | 19:30 | 2017-03-18 19:38 | 1.317
2018-03-18 | 20:00 | 2017-03-18 20:08 | 1.425
2018-03-18 | 20:30 | 2017-03-18 20:38 | 1.425
2018-03-18 | 21:00 | 2017-03-18 21:08 | 1.453
2018-03-18 | 21:30 | 2017-03-18 21:38 | 1.48
2018-03-18 | 22:00 | 2017-03-18 22:08 | 1.507
2018-03-18 | 22:30 | 2017-03-18 22:38 | 1.534
2018-03-18 | 23:00 | 2017-03-18 23:08 | 1.588
2018-03-18 | 23:30 | 2017-03-18 23:38 | 1.615 | 2.1123 | 1.317 | 2.744 | 0.5018 | 1.427
2018-03-19 | 0:00 | 2017-03-19 00:08 | 1.615
2018-03-19 | 0:30 | 2017-03-19 00:38 | 1.615
2018-03-19 | 1:00 | 2017-03-19 01:08 | 1.615
2018-03-19 | 1:30 | 2017-03-19 01:38 | 1.67
2018-03-19 | 2:00 | 2017-03-19 02:08 | 1.67
2018-03-19 | 2:30 | 2017-03-19 02:38 | 1.67
2018-03-19 | 3:00 | 2017-03-19 03:08 | 1.697
2018-03-19 | 3:30 | 2017-03-19 03:38 | 1.697
2018-03-19 | 4:00 | 2017-03-19 04:08 | 1.697
2018-03-19 | 4:30 | 2017-03-19 04:38 | 1.697
2018-03-19 | 5:00 | 2017-03-19 05:08 | 1.697
2018-03-19 | 5:30 | 2017-03-19 05:38 | 1.697
2018-03-19 | 6:00 | 2017-03-19 06:08 | 1.697
2018-03-19 | 6:30 | 2017-03-19 06:38 | 1.697
2018-03-19 | 7:00 | 2017-03-19 07:08 | 1.697
2018-03-19 | 7:30 | 2017-03-19 07:38 | 1.697
2018-03-19 | 8:00 | 2017-03-19 08:08 | 1.697
2018-03-19 | 8:30 | 2017-03-19 08:38 | 1.751
2018-03-19 | 9:00 | 2017-03-19 09:08 | 1.805
2018-03-19 | 9:30 | 2017-03-19 09:38 | 1.886
2018-03-19 | 10:00 | 2017-03-19 10:08 | 1.967
2018-03-19 | 10:30 | 2017-03-19 10:38 | 2.101
2018-03-19 | 11:00 | 2017-03-19 11:08 | 2.209
2018-03-19 | 11:30 | 2017-03-19 11:38 | 2.289
2018-03-19 | 12:00 | 2017-03-19 12:08 | 2.396
2018-03-19 | 12:30 | 2017-03-19 12:38 | 2.53
2018-03-19 | 13:00 | 2017-03-19 13:08 | 2.61
2018-03-19 | 13:30 | 2017-03-19 13:38 | 2.69
2018-03-19 | 14:00 | 2017-03-19 14:08 | 2.69
2018-03-19 | 14:30 | 2017-03-19 14:38 | 2.69
2018-03-19 | 15:00 | 2017-03-19 15:08 | 2.69
2018-03-19 | 15:30 | 2017-03-19 15:38 | 2.637
2018-03-19 | 16:00 | 2017-03-19 16:08 | 2.584
2018-03-19 | 16:30 | 2017-03-19 16:38 | 2.557
2018-03-19 | 17:00 | 2017-03-19 17:08 | 2.53
2018-03-19 | 17:30 | 2017-03-19 17:38 | 2.477
2018-03-19 | 18:00 | 2017-03-19 18:08 | 2.45
2018-03-19 | 18:30 | 2017-03-19 18:38 | 2.396
2018-03-19 | 19:00 | 2017-03-19 19:08 | 2.396
2018-03-19 | 19:30 | 2017-03-19 19:38 | 2.343
2018-03-19 | 20:00 | 2017-03-19 20:08 | 2.316
2018-03-19 | 20:30 | 2017-03-19 20:38 | 2.289
2018-03-19 | 21:00 | 2017-03-19 21:08 | 2.236
2018-03-19 | 21:30 | 2017-03-19 21:38 | 2.209
2018-03-19 | 22:00 | 2017-03-19 22:08 | 2.182
2018-03-19 | 22:30 | 2017-03-19 22:38 | 2.155
2018-03-19 | 23:00 | 2017-03-19 23:08 | 2.128
2018-03-19 | 23:30 | 2017-03-19 23:38 | 2.101 | 2.1003 | 1.615 | 2.69 | 0.38122 | 1.075
2018-03-20 | 0:00 | 2017-03-20 00:08 | 2.074
2018-03-20 | 0:30 | 2017-03-20 00:38 | 2.047
2018-03-20 | 1:00 | 2017-03-20 01:08 | 2.021
2018-03-20 | 1:30 | 2017-03-20 01:38 | 1.994
2018-03-20 | 2:00 | 2017-03-20 02:08 | 1.94
2018-03-20 | 2:30 | 2017-03-20 02:38 | 1.913
2018-03-20 | 3:00 | 2017-03-20 03:08 | 1.859
2018-03-20 | 3:30 | 2017-03-20 03:38 | 1.832
2018-03-20 | 4:00 | 2017-03-20 04:08 | 1.778
2018-03-20 | 4:30 | 2017-03-20 04:38 | 1.751
2018-03-20 | 5:00 | 2017-03-20 05:08 | 1.697
2018-03-20 | 5:30 | 2017-03-20 05:38 | 1.643
2018-03-20 | 6:00 | 2017-03-20 06:08 | 1.615
2018-03-20 | 6:30 | 2017-03-20 06:38 | 1.561
2018-03-20 | 7:00 | 2017-03-20 07:08 | 1.534
2018-03-20 | 7:30 | 2017-03-20 07:38 | 1.48
2018-03-20 | 8:00 | 2017-03-20 08:08 | 1.48
2018-03-20 | 8:30 | 2017-03-20 08:38 | 1.507
2018-03-20 | 9:00 | 2017-03-20 09:08 | 1.561
2018-03-20 | 9:30 | 2017-03-20 09:38 | 1.67
2018-03-20 | 10:00 | 2017-03-20 10:08 | 1.778
2018-03-20 | 10:30 | 2017-03-20 10:38 | 1.913
2018-03-20 | 11:00 | 2017-03-20 11:08 | 2.074
2018-03-20 | 11:30 | 2017-03-20 11:38 | 2.236
2018-03-20 | 12:00 | 2017-03-20 12:08 | 2.423
2018-03-20 | 12:30 | 2017-03-20 12:38 | 2.584
2018-03-20 | 13:00 | 2017-03-20 13:08 | 2.69
2018-03-20 | 13:30 | 2017-03-20 13:38 | 2.85
2018-03-20 | 14:00 | 2017-03-20 14:08 | 2.983
2018-03-20 | 14:30 | 2017-03-20 14:38 | 3.063
2018-03-20 | 15:00 | 2017-03-20 15:08 | 3.089
2018-03-20 | 15:30 | 2017-03-20 15:38 | 3.142
2018-03-20 | 16:00 | 2017-03-20 16:08 | 3.142
2018-03-20 | 16:30 | 2017-03-20 16:38 | 3.142
2018-03-20 | 17:00 | 2017-03-20 17:08 | 3.142
2018-03-20 | 17:30 | 2017-03-20 17:38 | 3.142
2018-03-20 | 18:00 | 2017-03-20 18:08 | 3.142
2018-03-20 | 18:30 | 2017-03-20 18:38 | 3.142
2018-03-20 | 19:00 | 2017-03-20 19:08 | 3.089
2018-03-20 | 19:30 | 2017-03-20 19:38 | 3.089
2018-03-20 | 20:00 | 2017-03-20 20:08 | 3.063
2018-03-20 | 20:30 | 2017-03-20 20:38 | 3.063
2018-03-20 | 21:00 | 2017-03-20 21:08 | 3.036
2018-03-20 | 21:30 | 2017-03-20 21:38 | 3.036
2018-03-20 | 22:00 | 2017-03-20 22:08 | 3.036
2018-03-20 | 22:30 | 2017-03-20 22:38 | 3.036
2018-03-20 | 23:00 | 2017-03-20 23:08 | 3.036
2018-03-20 | 23:30 | 2017-03-20 23:38 | 3.009 | 2.3985 | 1.48 | 3.142 | 0.64716 | 1.662
2018-03-21 | 0:00 | 2017-03-21 00:08 | 3.009
2018-03-21 | 0:30 | 2017-03-21 00:38 | 3.036
2018-03-21 | 1:00 | 2017-03-21 01:08 | 3.036
2018-03-21 | 1:30 | 2017-03-21 01:38 | 3.063
2018-03-21 | 2:00 | 2017-03-21 02:08 | 3.063
2018-03-21 | 2:30 | 2017-03-21 02:38 | 3.063
2018-03-21 | 3:00 | 2017-03-21 03:08 | 3.089
2018-03-21 | 3:30 | 2017-03-21 03:38 | 3.089
2018-03-21 | 4:00 | 2017-03-21 04:08 | 3.063
2018-03-21 | 4:30 | 2017-03-21 04:38 | 3.063
2018-03-21 | 5:00 | 2017-03-21 05:08 | 3.063
2018-03-21 | 5:30 | 2017-03-21 05:38 | 3.036
2018-03-21 | 6:00 | 2017-03-21 06:08 | 3.036
2018-03-21 | 6:30 | 2017-03-21 06:38 | 3.036
2018-03-21 | 7:00 | 2017-03-21 07:08 | 3.036
2018-03-21 | 7:30 | 2017-03-21 07:38 | 3.036
2018-03-21 | 8:00 | 2017-03-21 08:08 | 3.036
2018-03-21 | 8:30 | 2017-03-21 08:38 | 3.036
2018-03-21 | 9:00 | 2017-03-21 09:08 | 3.036
2018-03-21 | 9:30 | 2017-03-21 09:38 | 3.063
2018-03-21 | 10:00 | 2017-03-21 10:08 | 3.089
2018-03-21 | 10:30 | 2017-03-21 10:38 | 3.142
2018-03-21 | 11:00 | 2017-03-21 11:08 | 3.221
2018-03-21 | 11:30 | 2017-03-21 11:38 | 3.274
2018-03-21 | 12:00 | 2017-03-21 12:08 | 3.327
2018-03-21 | 12:30 | 2017-03-21 12:38 | 3.433
2018-03-21 | 13:00 | 2017-03-21 13:08 | 3.512
2018-03-21 | 13:30 | 2017-03-21 13:38 | 3.564
2018-03-21 | 14:00 | 2017-03-21 14:08 | 3.564
2018-03-21 | 14:30 | 2017-03-21 14:38 | 3.564
2018-03-21 | 15:00 | 2017-03-21 15:08 | 3.564
2018-03-21 | 15:30 | 2017-03-21 15:38 | 3.591
2018-03-21 | 16:00 | 2017-03-21 16:08 | 3.591
2018-03-21 | 16:30 | 2017-03-21 16:38 | 3.538
2018-03-21 | 17:00 | 2017-03-21 17:08 | 3.512
2018-03-21 | 17:30 | 2017-03-21 17:38 | 3.485
2018-03-21 | 18:00 | 2017-03-21 18:08 | 3.459
2018-03-21 | 18:30 | 2017-03-21 18:38 | 3.433
2018-03-21 | 19:00 | 2017-03-21 19:08 | 3.406
2018-03-21 | 19:30 | 2017-03-21 19:38 | 3.38
2018-03-21 | 20:00 | 2017-03-21 20:08 | 3.354
2018-03-21 | 20:30 | 2017-03-21 20:38 | 3.327
2018-03-21 | 21:00 | 2017-03-21 21:08 | 3.327
2018-03-21 | 21:30 | 2017-03-21 21:38 | 3.301
2018-03-21 | 22:00 | 2017-03-21 22:08 | 3.301
2018-03-21 | 22:30 | 2017-03-21 22:38 | 3.274
2018-03-21 | 23:00 | 2017-03-21 23:08 | 3.274
2018-03-21 | 23:30 | 2017-03-21 23:38 | 3.274 | 3.2514 | 3.009 | 3.591 | 0.20324 | 0.582
2018-03-22 | 0:00 | 2017-03-22 00:08 | 3.274
2018-03-22 | 0:30 | 2017-03-22 00:38 | 3.248
2018-03-22 | 1:00 | 2017-03-22 01:08 | 3.248
2018-03-22 | 1:30 | 2017-03-22 01:38 | 3.248
2018-03-22 | 2:00 | 2017-03-22 02:08 | 3.248
2018-03-22 | 2:30 | 2017-03-22 02:38 | 3.221
2018-03-22 | 3:00 | 2017-03-22 03:08 | 3.221
2018-03-22 | 3:30 | 2017-03-22 03:38 | 3.221
2018-03-22 | 4:00 | 2017-03-22 04:08 | 3.168
2018-03-22 | 4:30 | 2017-03-22 04:38 | 3.142
2018-03-22 | 5:00 | 2017-03-22 05:08 | 3.142
2018-03-22 | 5:30 | 2017-03-22 05:38 | 3.116
2018-03-22 | 6:00 | 2017-03-22 06:08 | 3.089
2018-03-22 | 6:30 | 2017-03-22 06:38 | 3.063
2018-03-22 | 7:00 | 2017-03-22 07:08 | 3.063
2018-03-22 | 7:30 | 2017-03-22 07:38 | 3.089
2018-03-22 | 8:00 | 2017-03-22 08:08 | 3.089
2018-03-22 | 8:30 | 2017-03-22 08:38 | 3.142
2018-03-22 | 9:00 | 2017-03-22 09:08 | 3.221
2018-03-22 | 9:30 | 2017-03-22 09:38 | 3.274
2018-03-22 | 10:00 | 2017-03-22 10:08 | 3.354
2018-03-22 | 10:30 | 2017-03-22 10:38 | 3.433
2018-03-22 | 11:00 | 2017-03-22 11:08 | 3.617
2018-03-22 | 11:30 | 2017-03-22 11:38 | 3.775
2018-03-22 | 12:00 | 2017-03-22 12:08 | 3.932
2018-03-22 | 12:30 | 2017-03-22 12:38 | 3.985
2018-03-22 | 13:00 | 2017-03-22 13:08 | 4.063
2018-03-22 | 13:30 | 2017-03-22 13:38 | 4.168
2018-03-22 | 14:00 | 2017-03-22 14:08 | 4.141
2018-03-22 | 14:30 | 2017-03-22 14:38 | 4.115
2018-03-22 | 15:00 | 2017-03-22 15:08 | 4.037
2018-03-22 | 15:30 | 2017-03-22 15:38 | 4.011
2018-03-22 | 16:00 | 2017-03-22 16:08 | 3.985
2018-03-22 | 16:30 | 2017-03-22 16:38 | 3.985
2018-03-22 | 17:00 | 2017-03-22 17:08 | 3.985
2018-03-22 | 17:30 | 2017-03-22 17:38 | 3.958
2018-03-22 | 18:00 | 2017-03-22 18:08 | 3.906
2018-03-22 | 18:30 | 2017-03-22 18:38 | 3.854
2018-03-22 | 19:00 | 2017-03-22 19:08 | 3.775
2018-03-22 | 19:30 | 2017-03-22 19:38 | 3.696
2018-03-22 | 20:00 | 2017-03-22 20:08 | 3.617
2018-03-22 | 20:30 | 2017-03-22 20:38 | 3.564
2018-03-22 | 21:00 | 2017-03-22 21:08 | 3.512
2018-03-22 | 21:30 | 2017-03-22 21:38 | 3.459
2018-03-22 | 22:00 | 2017-03-22 22:08 | 3.406
2018-03-22 | 22:30 | 2017-03-22 22:38 | 3.38
2018-03-22 | 23:00 | 2017-03-22 23:08 | 3.406
2018-03-22 | 23:30 | 2017-03-22 23:38 | 3.406 | 3.5219 | 3.063 | 4.168 | 0.36303 | 1.105
2018-03-23 | 0:00 | 2017-03-23 00:08 | 3.38
2018-03-23 | 0:30 | 2017-03-23 00:38 | 3.354
2018-03-23 | 1:00 | 2017-03-23 01:08 | 3.354
2018-03-23 | 1:30 | 2017-03-23 01:38 | 3.327
2018-03-23 | 2:00 | 2017-03-23 02:08 | 3.301
2018-03-23 | 2:30 | 2017-03-23 02:38 | 3.274
2018-03-23 | 3:00 | 2017-03-23 03:08 | 3.248
2018-03-23 | 3:30 | 2017-03-23 03:38 | 3.195
2018-03-23 | 4:00 | 2017-03-23 04:08 | 3.168
2018-03-23 | 4:30 | 2017-03-23 04:38 | 3.142
2018-03-23 | 5:00 | 2017-03-23 05:08 | 3.116
2018-03-23 | 5:30 | 2017-03-23 05:38 | 3.089
2018-03-23 | 6:00 | 2017-03-23 06:08 | 3.089
2018-03-23 | 6:30 | 2017-03-23 06:38 | 3.116
2018-03-23 | 7:00 | 2017-03-23 07:08 | 3.089
2018-03-23 | 7:30 | 2017-03-23 07:38 | 3.063
2018-03-23 | 8:00 | 2017-03-23 08:08 | 3.063
2018-03-23 | 8:30 | 2017-03-23 08:38 | 3.089
2018-03-23 | 9:00 | 2017-03-23 09:08 | 3.168
2018-03-23 | 9:30 | 2017-03-23 09:38 | 3.274
2018-03-23 | 10:00 | 2017-03-23 10:08 | 3.406
2018-03-23 | 10:30 | 2017-03-23 10:38 | 3.591
2018-03-23 | 11:00 | 2017-03-23 11:08 | 3.827
2018-03-23 | 11:30 | 2017-03-23 11:38 | 3.932
2018-03-23 | 12:00 | 2017-03-23 12:08 | 3.985
2018-03-23 | 12:30 | 2017-03-23 12:38 | 3.985
2018-03-23 | 13:00 | 2017-03-23 13:08 | 4.063
2018-03-23 | 13:30 | 2017-03-23 13:38 | 4.141
2018-03-23 | 14:00 | 2017-03-23 14:08 | 4.22
2018-03-23 | 14:30 | 2017-03-23 14:38 | 4.298
2018-03-23 | 15:00 | 2017-03-23 15:08 | 4.194
2018-03-23 | 15:30 | 2017-03-23 15:38 | 4.063
2018-03-23 | 16:00 | 2017-03-23 16:08 | 4.037
2018-03-23 | 16:30 | 2017-03-23 16:38 | 4.011
2018-03-23 | 17:00 | 2017-03-23 17:08 | 3.932
2018-03-23 | 17:30 | 2017-03-23 17:38 | 3.88
2018-03-23 | 18:00 | 2017-03-23 18:08 | 3.801
2018-03-23 | 18:30 | 2017-03-23 18:38 | 3.749
2018-03-23 | 19:00 | 2017-03-23 19:08 | 3.67
2018-03-23 | 19:30 | 2017-03-23 19:38 | 3.591
2018-03-23 | 20:00 | 2017-03-23 20:08 | 3.538
2018-03-23 | 20:30 | 2017-03-23 20:38 | 3.459
2018-03-23 | 21:00 | 2017-03-23 21:08 | 3.38
2018-03-23 | 21:30 | 2017-03-23 21:38 | 3.301
2018-03-23 | 22:00 | 2017-03-23 22:08 | 3.221
2018-03-23 | 22:30 | 2017-03-23 22:38 | 3.168
2018-03-23 | 23:00 | 2017-03-23 23:08 | 3.089
2018-03-23 | 23:30 | 2017-03-23 23:38 | 3.036 | 3.5097 | 3.036 | 4.298 | 0.3926 | 1.262
2018-03-24 | 0:00 | 2017-03-24 00:08 | 2.983
2018-03-24 | 0:30 | 2017-03-24 00:38 | 2.93
2018-03-24 | 1:00 | 2017-03-24 01:08 | 2.877
2018-03-24 | 1:30 | 2017-03-24 01:38 | 2.797
2018-03-24 | 2:00 | 2017-03-24 02:08 | 2.744
2018-03-24 | 2:30 | 2017-03-24 02:38 | 2.717
2018-03-24 | 3:00 | 2017-03-24 03:08 | 2.717
2018-03-24 | 3:30 | 2017-03-24 03:38 | 2.717
2018-03-24 | 4:00 | 2017-03-24 04:08 | 2.717
2018-03-24 | 4:30 | 2017-03-24 04:38 | 2.717
2018-03-24 | 5:00 | 2017-03-24 05:08 | 2.717
2018-03-24 | 5:30 | 2017-03-24 05:38 | 2.69
2018-03-24 | 6:00 | 2017-03-24 06:08 | 2.69
2018-03-24 | 6:30 | 2017-03-24 06:38 | 2.69
2018-03-24 | 7:00 | 2017-03-24 07:08 | 2.69
2018-03-24 | 7:30 | 2017-03-24 07:38 | 2.717
2018-03-24 | 8:00 | 2017-03-24 08:08 | 2.744
2018-03-24 | 8:30 | 2017-03-24 08:38 | 2.77
2018-03-24 | 9:00 | 2017-03-24 09:08 | 2.823
2018-03-24 | 9:30 | 2017-03-24 09:38 | 2.85
2018-03-24 | 10:00 | 2017-03-24 10:08 | 2.903
2018-03-24 | 10:30 | 2017-03-24 10:38 | 2.93
2018-03-24 | 11:00 | 2017-03-24 11:08 | 2.956
2018-03-24 | 11:30 | 2017-03-24 11:38 | 3.036
2018-03-24 | 12:00 | 2017-03-24 12:08 | 3.089
2018-03-24 | 12:30 | 2017-03-24 12:38 | 3.168
2018-03-24 | 13:00 | 2017-03-24 13:08 | 3.248
2018-03-24 | 13:30 | 2017-03-24 13:38 | 3.301
2018-03-24 | 14:00 | 2017-03-24 14:08 | 3.327
2018-03-24 | 14:30 | 2017-03-24 14:38 | 3.354
2018-03-24 | 15:00 | 2017-03-24 15:08 | 3.406
2018-03-24 | 15:30 | 2017-03-24 15:38 | 3.433
2018-03-24 | 16:00 | 2017-03-24 16:08 | 3.433
2018-03-24 | 16:30 | 2017-03-24 16:38 | 3.459
2018-03-24 | 17:00 | 2017-03-24 17:08 | 3.459
2018-03-24 | 17:30 | 2017-03-24 17:38 | 3.433
2018-03-24 | 18:00 | 2017-03-24 18:08 | 3.433
2018-03-24 | 18:30 | 2017-03-24 18:38 | 3.406
2018-03-24 | 19:00 | 2017-03-24 19:08 | 3.354
2018-03-24 | 19:30 | 2017-03-24 19:38 | 3.327
2018-03-24 | 20:00 | 2017-03-24 20:08 | 3.274
2018-03-24 | 20:30 | 2017-03-24 20:38 | 3.195
2018-03-24 | 21:00 | 2017-03-24 21:08 | 3.168
2018-03-24 | 21:30 | 2017-03-24 21:38 | 3.142
2018-03-24 | 22:00 | 2017-03-24 22:08 | 3.089
2018-03-24 | 22:30 | 2017-03-24 22:38 | 3.036
2018-03-24 | 23:00 | 2017-03-24 23:08 | 2.956
2018-03-24 | 23:30 | 2017-03-24 23:38 | 2.93 | 3.0321 | 2.69 | 3.459 | 0.27458 | 0.769
2018-03-25 | 0:00 | 2017-03-25 00:08 | 2.877
2018-03-25 | 0:30 | 2017-03-25 00:38 | 2.85
2018-03-25 | 1:00 | 2017-03-25 01:08 | 2.85
2018-03-25 | 1:30 | 2017-03-25 01:38 | 2.823
2018-03-25 | 2:00 | 2017-03-25 02:08 | 2.85
2018-03-25 | 2:30 | 2017-03-25 02:38 | 2.877
2018-03-25 | 3:00 | 2017-03-25 03:08 | 2.956
2018-03-25 | 3:30 | 2017-03-25 03:38 | 2.983
2018-03-25 | 4:00 | 2017-03-25 04:08 | 3.009
2018-03-25 | 4:30 | 2017-03-25 04:38 | 3.036
2018-03-25 | 5:00 | 2017-03-25 05:08 | 3.063
2018-03-25 | 5:30 | 2017-03-25 05:38 | 3.063
2018-03-25 | 6:00 | 2017-03-25 06:08 | 3.063
2018-03-25 | 6:30 | 2017-03-25 06:38 | 3.063
2018-03-25 | 7:00 | 2017-03-25 07:08 | 3.036
2018-03-25 | 7:30 | 2017-03-25 07:38 | 3.063
2018-03-25 | 8:00 | 2017-03-25 08:08 | 3.142
2018-03-25 | 8:30 | 2017-03-25 08:38 | 3.248
2018-03-25 | 9:00 | 2017-03-25 09:08 | 3.38
2018-03-25 | 9:30 | 2017-03-25 09:38 | 3.485
2018-03-25 | 10:00 | 2017-03-25 10:08 | 3.512
2018-03-25 | 10:30 | 2017-03-25 10:38 | 3.485
2018-03-25 | 11:00 | 2017-03-25 11:08 | 3.459
2018-03-25 | 11:30 | 2017-03-25 11:38 | 3.591
2018-03-25 | 12:00 | 2017-03-25 12:08 | 3.801
2018-03-25 | 12:30 | 2017-03-25 12:38 | 3.985
2018-03-25 | 13:00 | 2017-03-25 13:08 | 4.011
2018-03-25 | 13:30 | 2017-03-25 13:38 | 4.037
2018-03-25 | 14:00 | 2017-03-25 14:08 | 4.089
2018-03-25 | 14:30 | 2017-03-25 14:38 | 4.141
2018-03-25 | 15:00 | 2017-03-25 15:08 | 4.246
2018-03-25 | 15:30 | 2017-03-25 15:38 | 4.298
2018-03-25 | 16:00 | 2017-03-25 16:08 | 4.194
2018-03-25 | 16:30 | 2017-03-25 16:38 | 4.089
2018-03-25 | 17:00 | 2017-03-25 17:08 | 4.011
2018-03-25 | 17:30 | 2017-03-25 17:38 | 3.985
2018-03-25 | 18:00 | 2017-03-25 18:08 | 3.906
2018-03-25 | 18:30 | 2017-03-25 18:38 | 3.827
2018-03-25 | 19:00 | 2017-03-25 19:08 | 3.696
2018-03-25 | 19:30 | 2017-03-25 19:38 | 3.617
2018-03-25 | 20:00 | 2017-03-25 20:08 | 3.564
2018-03-25 | 20:30 | 2017-03-25 20:38 | 3.512
2018-03-25 | 21:00 | 2017-03-25 21:08 | 3.433
2018-03-25 | 21:30 | 2017-03-25 21:38 | 3.38
2018-03-25 | 22:00 | 2017-03-25 22:08 | 3.301
2018-03-25 | 22:30 | 2017-03-25 22:38 | 3.301
2018-03-25 | 23:00 | 2017-03-25 23:08 | 3.274
2018-03-25 | 23:30 | 2017-03-25 23:38 | 3.248 | 3.4523 | 2.823 | 4.298 | 0.44938 | 1.475
2018-03-26 | 0:00 | 2017-03-26 00:08 | 3.195
2018-03-26 | 0:30 | 2017-03-26 00:38 | 3.168
2018-03-26 | 1:00 | 2017-03-26 01:08 | 3.116
2018-03-26 | 1:30 | 2017-03-26 01:38 | 3.063
2018-03-26 | 2:00 | 2017-03-26 02:08 | 3.009
2018-03-26 | 2:30 | 2017-03-26 02:38 | 2.956
2018-03-26 | 3:00 | 2017-03-26 03:08 | 2.903
2018-03-26 | 3:30 | 2017-03-26 03:38 | 2.877
2018-03-26 | 4:00 | 2017-03-26 04:08 | 2.85
2018-03-26 | 4:30 | 2017-03-26 04:38 | 2.823
2018-03-26 | 5:00 | 2017-03-26 05:08 | 2.797
2018-03-26 | 5:30 | 2017-03-26 05:38 | 2.77
2018-03-26 | 6:00 | 2017-03-26 06:08 | 2.744
2018-03-26 | 6:30 | 2017-03-26 06:38 | 2.717
2018-03-26 | 7:00 | 2017-03-26 07:08 | 2.69
2018-03-26 | 7:30 | 2017-03-26 07:38 | 2.717
2018-03-26 | 8:00 | 2017-03-26 08:08 | 2.744
2018-03-26 | 8:30 | 2017-03-26 08:38 | 2.77
2018-03-26 | 9:00 | 2017-03-26 09:08 | 2.797
2018-03-26 | 9:30 | 2017-03-26 09:38 | 2.85
2018-03-26 | 10:00 | 2017-03-26 10:08 | 2.956
2018-03-26 | 10:30 | 2017-03-26 10:38 | 3.089
2018-03-26 | 11:00 | 2017-03-26 11:08 | 3.327
2018-03-26 | 11:30 | 2017-03-26 11:38 | 3.591
2018-03-26 | 12:00 | 2017-03-26 12:08 | 3.827
2018-03-26 | 12:30 | 2017-03-26 12:38 | 3.932
2018-03-26 | 13:00 | 2017-03-26 13:08 | 4.011
2018-03-26 | 13:30 | 2017-03-26 13:38 | 4.089
2018-03-26 | 14:00 | 2017-03-26 14:08 | 4.141
2018-03-26 | 14:30 | 2017-03-26 14:38 | 4.141
2018-03-26 | 15:00 | 2017-03-26 15:08 | 4.115
2018-03-26 | 15:30 | 2017-03-26 15:38 | 4.089
2018-03-26 | 16:00 | 2017-03-26 16:08 | 4.063
2018-03-26 | 16:30 | 2017-03-26 16:38 | 4.037
2018-03-26 | 17:00 | 2017-03-26 17:08 | 4.011
2018-03-26 | 17:30 | 2017-03-26 17:38 | 3.958
2018-03-26 | 18:00 | 2017-03-26 18:08 | 3.906
2018-03-26 | 18:30 | 2017-03-26 18:38 | 3.88
2018-03-26 | 19:00 | 2017-03-26 19:08 | 3.827
2018-03-26 | 19:30 | 2017-03-26 19:38 | 3.775
2018-03-26 | 20:00 | 2017-03-26 20:08 | 3.722
2018-03-26 | 20:30 | 2017-03-26 20:38 | 3.67
2018-03-26 | 21:00 | 2017-03-26 21:08 | 3.643
2018-03-26 | 21:30 | 2017-03-26 21:38 | 3.617
2018-03-26 | 22:00 | 2017-03-26 22:08 | 3.591
2018-03-26 | 22:30 | 2017-03-26 22:38 | 3.564
2018-03-26 | 23:00 | 2017-03-26 23:08 | 3.512
2018-03-26 | 23:30 | 2017-03-26 23:38 | 3.512 | 3.399 | 2.69 | 4.141 | 0.51284 | 1.451
2018-03-27 | 0:00 | 2017-03-27 00:08 | 3.485
2018-03-27 | 0:30 | 2017-03-27 00:38 | 3.459
2018-03-27 | 1:00 | 2017-03-27 01:08 | 3.433
2018-03-27 | 1:30 | 2017-03-27 01:38 | 3.406
2018-03-27 | 2:00 | 2017-03-27 02:08 | 3.406
2018-03-27 | 2:30 | 2017-03-27 02:38 | 3.38
2018-03-27 | 3:00 | 2017-03-27 03:08 | 3.354
2018-03-27 | 3:30 | 2017-03-27 03:38 | 3.354
2018-03-27 | 4:00 | 2017-03-27 04:08 | 3.354
2018-03-27 | 4:30 | 2017-03-27 04:38 | 3.327
2018-03-27 | 5:00 | 2017-03-27 05:08 | 3.327
2018-03-27 | 5:30 | 2017-03-27 05:38 | 3.301
2018-03-27 | 6:00 | 2017-03-27 06:08 | 3.301
2018-03-27 | 6:30 | 2017-03-27 06:38 | 3.274
2018-03-27 | 7:00 | 2017-03-27 07:08 | 3.274
2018-03-27 | 7:30 | 2017-03-27 07:38 | 3.274
2018-03-27 | 8:00 | 2017-03-27 08:08 | 3.274
2018-03-27 | 8:30 | 2017-03-27 08:38 | 3.301
2018-03-27 | 9:00 | 2017-03-27 09:08 | 3.38
2018-03-27 | 9:30 | 2017-03-27 09:38 | 3.459
2018-03-27 | 10:00 | 2017-03-27 10:08 | 3.564
2018-03-27 | 10:30 | 2017-03-27 10:38 | 3.67
2018-03-27 | 11:00 | 2017-03-27 11:08 | 3.827
2018-03-27 | 11:30 | 2017-03-27 11:38 | 3.958
2018-03-27 | 12:00 | 2017-03-27 12:08 | 4.037
2018-03-27 | 12:30 | 2017-03-27 12:38 | 4.141
2018-03-27 | 13:00 | 2017-03-27 13:08 | 4.324
2018-03-27 | 13:30 | 2017-03-27 13:38 | 4.376
2018-03-27 | 14:00 | 2017-03-27 14:08 | 4.428
2018-03-27 | 14:30 | 2017-03-27 14:38 | 4.48
2018-03-27 | 15:00 | 2017-03-27 15:08 | 4.454
2018-03-27 | 15:30 | 2017-03-27 15:38 | 4.402
2018-03-27 | 16:00 | 2017-03-27 16:08 | 4.35
2018-03-27 | 16:30 | 2017-03-27 16:38 | 4.35
2018-03-27 | 17:00 | 2017-03-27 17:08 | 4.35
2018-03-27 | 17:30 | 2017-03-27 17:38 | 4.324
2018-03-27 | 18:00 | 2017-03-27 18:08 | 4.246
2018-03-27 | 18:30 | 2017-03-27 18:38 | 4.168
2018-03-27 | 19:00 | 2017-03-27 19:08 | 4.063
2018-03-27 | 19:30 | 2017-03-27 19:38 | 3.932
2018-03-27 | 20:00 | 2017-03-27 20:08 | 3.827
2018-03-27 | 20:30 | 2017-03-27 20:38 | 3.722
2018-03-27 | 21:00 | 2017-03-27 21:08 | 3.617
2018-03-27 | 21:30 | 2017-03-27 21:38 | 3.564
2018-03-27 | 22:00 | 2017-03-27 22:08 | 3.538
2018-03-27 | 22:30 | 2017-03-27 22:38 | 3.512
2018-03-27 | 23:00 | 2017-03-27 23:08 | 3.485
2018-03-27 | 23:30 | 2017-03-27 23:38 | 3.459 | 3.7352 | 3.274 | 4.48 | 0.42317 | 1.206
2018-03-28 | 0:00 | 2017-03-28 00:08 | 3.406
2018-03-28 | 0:30 | 2017-03-28 00:38 | 3.38
2018-03-28 | 1:00 | 2017-03-28 01:08 | 3.327
2018-03-28 | 1:30 | 2017-03-28 01:38 | 3.274
2018-03-28 | 2:00 | 2017-03-28 02:08 | 3.221
2018-03-28 | 2:30 | 2017-03-28 02:38 | 3.195
2018-03-28 | 3:00 | 2017-03-28 03:08 | 3.195
2018-03-28 | 3:30 | 2017-03-28 03:38 | 3.195
2018-03-28 | 4:00 | 2017-03-28 04:08 | 3.195
2018-03-28 | 4:30 | 2017-03-28 04:38 | 3.168
2018-03-28 | 5:00 | 2017-03-28 05:08 | 3.142
2018-03-28 | 5:30 | 2017-03-28 05:38 | 3.116
2018-03-28 | 6:00 | 2017-03-28 06:08 | 3.116
2018-03-28 | 6:30 | 2017-03-28 06:38 | 3.089
2018-03-28 | 7:00 | 2017-03-28 07:08 | 3.116
2018-03-28 | 7:30 | 2017-03-28 07:38 | 3.142
2018-03-28 | 8:00 | 2017-03-28 08:08 | 3.195
2018-03-28 | 8:30 | 2017-03-28 08:38 | 3.248
2018-03-28 | 9:00 | 2017-03-28 09:08 | 3.301
2018-03-28 | 9:30 | 2017-03-28 09:38 | 3.38
2018-03-28 | 10:00 | 2017-03-28 10:08 | 3.459
2018-03-28 | 10:30 | 2017-03-28 10:38 | 3.564
2018-03-28 | 11:00 | 2017-03-28 11:08 | 3.67
2018-03-28 | 11:30 | 2017-03-28 11:38 | 3.775
2018-03-28 | 12:00 | 2017-03-28 12:08 | 3.854
2018-03-28 | 12:30 | 2017-03-28 12:38 | 3.932
2018-03-28 | 13:00 | 2017-03-28 13:08 | 3.958
2018-03-28 | 13:30 | 2017-03-28 13:38 | 4.011
2018-03-28 | 14:00 | 2017-03-28 14:08 | 4.037
2018-03-28 | 14:30 | 2017-03-28 14:38 | 4.037
2018-03-28 | 15:00 | 2017-03-28 15:08 | 4.089
2018-03-28 | 15:30 | 2017-03-28 15:38 | 4.089
2018-03-28 | 16:00 | 2017-03-28 16:08 | 4.089
2018-03-28 | 16:30 | 2017-03-28 16:38 | 4.063
2018-03-28 | 17:00 | 2017-03-28 17:08 | 4.037
2018-03-28 | 17:30 | 2017-03-28 17:38 | 3.985
2018-03-28 | 18:00 | 2017-03-28 18:08 | 3.958
2018-03-28 | 18:30 | 2017-03-28 18:38 | 3.906
2018-03-28 | 19:00 | 2017-03-28 19:08 | 3.854
2018-03-28 | 19:30 | 2017-03-28 19:38 | 3.775
2018-03-28 | 20:00 | 2017-03-28 20:08 | 3.696
2018-03-28 | 20:30 | 2017-03-28 20:38 | 3.643
2018-03-28 | 21:00 | 2017-03-28 21:08 | 3.591
2018-03-28 | 21:30 | 2017-03-28 21:38 | 3.538
2018-03-28 | 22:00 | 2017-03-28 22:08 | 3.512
2018-03-28 | 22:30 | 2017-03-28 22:38 | 3.459
2018-03-28 | 23:00 | 2017-03-28 23:08 | 3.406
2018-03-28 | 23:30 | 2017-03-28 23:38 | 3.38 | 3.5577 | 3.089 | 4.089 | 0.34528 | 1
2018-03-29 | 0:00 | 2017-03-29 00:08 | 3.354
2018-03-29 | 0:30 | 2017-03-29 00:38 | 3.354
2018-03-29 | 1:00 | 2017-03-29 01:08 | 3.327
2018-03-29 | 1:30 | 2017-03-29 01:38 | 3.301
2018-03-29 | 2:00 | 2017-03-29 02:08 | 3.301
2018-03-29 | 2:30 | 2017-03-29 02:38 | 3.274
2018-03-29 | 3:00 | 2017-03-29 03:08 | 3.248
2018-03-29 | 3:30 | 2017-03-29 03:38 | 3.221
2018-03-29 | 4:00 | 2017-03-29 04:08 | 3.195
2018-03-29 | 4:30 | 2017-03-29 04:38 | 3.195
2018-03-29 | 5:00 | 2017-03-29 05:08 | 3.195
2018-03-29 | 5:30 | 2017-03-29 05:38 | 3.195
2018-03-29 | 6:00 | 2017-03-29 06:08 | 3.195
2018-03-29 | 6:30 | 2017-03-29 06:38 | 3.221
2018-03-29 | 7:00 | 2017-03-29 07:08 | 3.221
2018-03-29 | 7:30 | 2017-03-29 07:38 | 3.248
2018-03-29 | 8:00 | 2017-03-29 08:08 | 3.248
2018-03-29 | 8:30 | 2017-03-29 08:38 | 3.301
2018-03-29 | 9:00 | 2017-03-29 09:08 | 3.327
2018-03-29 | 9:30 | 2017-03-29 09:38 | 3.38
2018-03-29 | 10:00 | 2017-03-29 10:08 | 3.459
2018-03-29 | 10:30 | 2017-03-29 10:38 | 3.512
2018-03-29 | 11:00 | 2017-03-29 11:08 | 3.591
2018-03-29 | 11:30 | 2017-03-29 11:38 | 3.643
2018-03-29 | 12:00 | 2017-03-29 12:08 | 3.749
2018-03-29 | 12:30 | 2017-03-29 12:38 | 3.854
2018-03-29 | 13:00 | 2017-03-29 13:08 | 3.906
2018-03-29 | 13:30 | 2017-03-29 13:38 | 3.985
2018-03-29 | 14:00 | 2017-03-29 14:08 | 4.063
2018-03-29 | 14:30 | 2017-03-29 14:38 | 4.115
2018-03-29 | 15:00 | 2017-03-29 15:08 | 4.168
2018-03-29 | 15:30 | 2017-03-29 15:38 | 4.194
2018-03-29 | 16:00 | 2017-03-29 16:08 | 4.22
2018-03-29 | 16:30 | 2017-03-29 16:38 | 4.22
2018-03-29 | 17:00 | 2017-03-29 17:08 | 4.194
2018-03-29 | 17:30 | 2017-03-29 17:38 | 4.168
2018-03-29 | 18:00 | 2017-03-29 18:08 | 4.115
2018-03-29 | 18:30 | 2017-03-29 18:38 | 4.037
2018-03-29 | 19:00 | 2017-03-29 19:08 | 3.958
2018-03-29 | 19:30 | 2017-03-29 19:38 | 3.88
2018-03-29 | 20:00 | 2017-03-29 20:08 | 3.801
2018-03-29 | 20:30 | 2017-03-29 20:38 | 3.749
2018-03-29 | 21:00 | 2017-03-29 21:08 | 3.696
2018-03-29 | 21:30 | 2017-03-29 21:38 | 3.643
2018-03-29 | 22:00 | 2017-03-29 22:08 | 3.617
2018-03-29 | 22:30 | 2017-03-29 22:38 | 3.591
2018-03-29 | 23:00 | 2017-03-29 23:08 | 3.538
2018-03-29 | 23:30 | 2017-03-29 23:38 | 3.512 | 3.6141 | 3.195 | 4.22 | 0.35765 | 1.025
2018-03-30 | 0:00 | 2017-03-30 00:08 | 3.512
2018-03-30 | 0:30 | 2017-03-30 00:38 | 3.485
2018-03-30 | 1:00 | 2017-03-30 01:08 | 3.485
2018-03-30 | 1:30 | 2017-03-30 01:38 | 3.459
2018-03-30 | 2:00 | 2017-03-30 02:08 | 3.433
2018-03-30 | 2:30 | 2017-03-30 02:38 | 3.406
2018-03-30 | 3:00 | 2017-03-30 03:08 | 3.38
2018-03-30 | 3:30 | 2017-03-30 03:38 | 3.354
2018-03-30 | 4:00 | 2017-03-30 04:08 | 3.301
2018-03-30 | 4:30 | 2017-03-30 04:38 | 3.248
2018-03-30 | 5:00 | 2017-03-30 05:08 | 3.195
2018-03-30 | 5:30 | 2017-03-30 05:38 | 3.168
2018-03-30 | 6:00 | 2017-03-30 06:08 | 3.142
2018-03-30 | 6:30 | 2017-03-30 06:38 | 3.142
2018-03-30 | 7:00 | 2017-03-30 07:08 | 3.168
2018-03-30 | 7:30 | 2017-03-30 07:38 | 3.168
2018-03-30 | 8:00 | 2017-03-30 08:08 | 3.248
2018-03-30 | 8:30 | 2017-03-30 08:38 | 3.327
2018-03-30 | 9:00 | 2017-03-30 09:08 | 3.38
2018-03-30 | 9:30 | 2017-03-30 09:38 | 3.485
2018-03-30 | 10:00 | 2017-03-30 10:08 | 3.617
2018-03-30 | 10:30 | 2017-03-30 10:38 | 3.775
2018-03-30 | 11:00 | 2017-03-30 11:08 | 3.958
2018-03-30 | 11:30 | 2017-03-30 11:38 | 4.037
2018-03-30 | 12:00 | 2017-03-30 12:08 | 4.089
2018-03-30 | 12:30 | 2017-03-30 12:38 | 4.168
2018-03-30 | 13:00 | 2017-03-30 13:08 | 4.272
2018-03-30 | 13:30 | 2017-03-30 13:38 | 4.376
2018-03-30 | 14:00 | 2017-03-30 14:08 | 4.454
2018-03-30 | 14:30 | 2017-03-30 14:38 | 4.506
2018-03-30 | 15:00 | 2017-03-30 15:08 | 4.532
2018-03-30 | 15:30 | 2017-03-30 15:38 | 4.558
2018-03-30 | 16:00 | 2017-03-30 16:08 | 4.558
2018-03-30 | 16:30 | 2017-03-30 16:38 | 4.532
2018-03-30 | 17:00 | 2017-03-30 17:08 | 4.506
2018-03-30 | 17:30 | 2017-03-30 17:38 | 4.428
2018-03-30 | 18:00 | 2017-03-30 18:08 | 4.376
2018-03-30 | 18:30 | 2017-03-30 18:38 | 4.298
2018-03-30 | 19:00 | 2017-03-30 19:08 | 4.194
2018-03-30 | 19:30 | 2017-03-30 19:38 | 4.089
2018-03-30 | 20:00 | 2017-03-30 20:08 | 3.985
2018-03-30 | 20:30 | 2017-03-30 20:38 | 3.88
2018-03-30 | 21:00 | 2017-03-30 21:08 | 3.775
2018-03-30 | 21:30 | 2017-03-30 21:38 | 3.696
2018-03-30 | 22:00 | 2017-03-30 22:08 | 3.617
2018-03-30 | 22:30 | 2017-03-30 22:38 | 3.564
2018-03-30 | 23:00 | 2017-03-30 23:08 | 3.485
2018-03-30 | 23:30 | 2017-03-30 23:38 | 3.406 | 3.7754 | 3.142 | 4.558 | 0.483 | 1.416
2018-03-31 | 0:00 | 2017-03-31 00:08 | 3.354
2018-03-31 | 0:30 | 2017-03-31 00:38 | 3.301
2018-03-31 | 1:00 | 2017-03-31 01:08 | 3.248
2018-03-31 | 1:30 | 2017-03-31 01:38 | 3.195
2018-03-31 | 2:00 | 2017-03-31 02:08 | 3.142
2018-03-31 | 2:30 | 2017-03-31 02:38 | 3.089
2018-03-31 | 3:00 | 2017-03-31 03:08 | 3.063
2018-03-31 | 3:30 | 2017-03-31 03:38 | 3.009
2018-03-31 | 4:00 | 2017-03-31 04:08 | 2.983
2018-03-31 | 4:30 | 2017-03-31 04:38 | 2.93
2018-03-31 | 5:00 | 2017-03-31 05:08 | 2.903
2018-03-31 | 5:30 | 2017-03-31 05:38 | 2.85
2018-03-31 | 6:00 | 2017-03-31 06:08 | 2.823
2018-03-31 | 6:30 | 2017-03-31 06:38 | 2.77
2018-03-31 | 7:00 | 2017-03-31 07:08 | 2.77
2018-03-31 | 7:30 | 2017-03-31 07:38 | 2.744
2018-03-31 | 8:00 | 2017-03-31 08:08 | 2.77
2018-03-31 | 8:30 | 2017-03-31 08:38 | 2.797
2018-03-31 | 9:00 | 2017-03-31 09:08 | 2.903
2018-03-31 | 9:30 | 2017-03-31 09:38 | 3.036
2018-03-31 | 10:00 | 2017-03-31 10:08 | 3.248
2018-03-31 | 10:30 | 2017-03-31 10:38 | 3.459
2018-03-31 | 11:00 | 2017-03-31 11:08 | 3.696
2018-03-31 | 11:30 | 2017-03-31 11:38 | 3.932
2018-03-31 | 12:00 | 2017-03-31 12:08 | 4.141
2018-03-31 | 12:30 | 2017-03-31 12:38 | 4.376
2018-03-31 | 13:00 | 2017-03-31 13:08 | 4.558
2018-03-31 | 13:30 | 2017-03-31 13:38 | 4.74
2018-03-31 | 14:00 | 2017-03-31 14:08 | 4.844
2018-03-31 | 14:30 | 2017-03-31 14:38 | 4.921
2018-03-31 | 15:00 | 2017-03-31 15:08 | 4.947
2018-03-31 | 15:30 | 2017-03-31 15:38 | 4.947
2018-03-31 | 16:00 | 2017-03-31 16:08 | 4.895
2018-03-31 | 16:30 | 2017-03-31 16:38 | 4.818
2018-03-31 | 17:00 | 2017-03-31 17:08 | 4.688
2018-03-31 | 17:30 | 2017-03-31 17:38 | 4.558
2018-03-31 | 18:00 | 2017-03-31 18:08 | 4.428
2018-03-31 | 18:30 | 2017-03-31 18:38 | 4.272
2018-03-31 | 19:00 | 2017-03-31 19:08 | 4.141
2018-03-31 | 19:30 | 2017-03-31 19:38 | 4.011
2018-03-31 | 20:00 | 2017-03-31 20:08 | 3.932
2018-03-31 | 20:30 | 2017-03-31 20:38 | 3.854
2018-03-31 | 21:00 | 2017-03-31 21:08 | 3.801
2018-03-31 | 21:30 | 2017-03-31 21:38 | 3.749
2018-03-31 | 22:00 | 2017-03-31 22:08 | 3.696
2018-03-31 | 22:30 | 2017-03-31 22:38 | 3.67
2018-03-31 | 23:00 | 2017-03-31 23:08 | 3.617
2018-03-31 | 23:30 | 2017-03-31 23:38 | 3.564 | 3.6913 | 2.744 | 4.947 | 0.73349 | 2.203
2018-04-01 | 0:00 | 2017-04-01 00:08 | 3.512
2018-04-01 | 0:30 | 2017-04-01 00:38 | 3.485
2018-04-01 | 1:00 | 2017-04-01 01:08 | 3.433
2018-04-01 | 1:30 | 2017-04-01 01:38 | 3.38
2018-04-01 | 2:00 | 2017-04-01 02:08 | 3.354
2018-04-01 | 2:30 | 2017-04-01 02:38 | 3.301
2018-04-01 | 3:00 | 2017-04-01 03:08 | 3.248
2018-04-01 | 3:30 | 2017-04-01 03:38 | 3.195
2018-04-01 | 4:00 | 2017-04-01 04:08 | 3.168
2018-04-01 | 4:30 | 2017-04-01 04:38 | 3.168
2018-04-01 | 5:00 | 2017-04-01 05:08 | 3.168
2018-04-01 | 5:30 | 2017-04-01 05:38 | 3.168
2018-04-01 | 6:00 | 2017-04-01 06:08 | 3.195
2018-04-01 | 6:30 | 2017-04-01 06:38 | 3.195
2018-04-01 | 7:00 | 2017-04-01 07:08 | 3.221
2018-04-01 | 7:30 | 2017-04-01 07:38 | 3.248
2018-04-01 | 8:00 | 2017-04-01 08:08 | 3.301
2018-04-01 | 8:30 | 2017-04-01 08:38 | 3.354
2018-04-01 | 9:00 | 2017-04-01 09:08 | 3.433
2018-04-01 | 9:30 | 2017-04-01 09:38 | 3.512
2018-04-01 | 10:00 | 2017-04-01 10:08 | 3.643
2018-04-01 | 10:30 | 2017-04-01 10:38 | 3.775
2018-04-01 | 11:00 | 2017-04-01 11:08 | 3.88
2018-04-01 | 11:30 | 2017-04-01 11:38 | 4.037
2018-04-01 | 12:00 | 2017-04-01 12:08 | 4.194
2018-04-01 | 12:30 | 2017-04-01 12:38 | 4.298
2018-04-01 | 13:00 | 2017-04-01 13:08 | 4.428
2018-04-01 | 13:30 | 2017-04-01 13:38 | 4.454
2018-04-01 | 14:00 | 2017-04-01 14:08 | 4.506
2018-04-01 | 14:30 | 2017-04-01 14:38 | 4.532
2018-04-01 | 15:00 | 2017-04-01 15:08 | 4.532
2018-04-01 | 15:30 | 2017-04-01 15:38 | 4.48
2018-04-01 | 16:00 | 2017-04-01 16:08 | 4.454
2018-04-01 | 16:30 | 2017-04-01 16:38 | 4.428
2018-04-01 | 17:00 | 2017-04-01 17:08 | 4.402
2018-04-01 | 17:30 | 2017-04-01 17:38 | 4.402
2018-04-01 | 18:00 | 2017-04-01 18:08 | 4.402
2018-04-01 | 18:30 | 2017-04-01 18:38 | 4.324
2018-04-01 | 19:00 | 2017-04-01 19:08 | 4.246
2018-04-01 | 19:30 | 2017-04-01 19:38 | 4.168
2018-04-01 | 20:00 | 2017-04-01 20:08 | 4.089
2018-04-01 | 20:30 | 2017-04-01 20:38 | 4.011
2018-04-01 | 21:00 | 2017-04-01 21:08 | 3.958
2018-04-01 | 21:30 | 2017-04-01 21:38 | 3.932
2018-04-01 | 22:00 | 2017-04-01 22:08 | 3.932
2018-04-01 | 22:30 | 2017-04-01 22:38 | 3.906
2018-04-01 | 23:00 | 2017-04-01 23:08 | 3.88
2018-04-01 | 23:30 | 2017-04-01 23:38 | 3.854 | 3.8164 | 3.168 | 4.532 | 0.49047 | 1.364
2018-04-02 | 0:00 | 2017-04-02 00:08 | 3.854
2018-04-02 | 0:30 | 2017-04-02 00:38 | 3.827
2018-04-02 | 1:00 | 2017-04-02 01:08 | 3.801
2018-04-02 | 1:30 | 2017-04-02 01:38 | 3.775
2018-04-02 | 2:00 | 2017-04-02 02:08 | 3.696
2018-04-02 | 2:30 | 2017-04-02 02:38 | 3.643
2018-04-02 | 3:00 | 2017-04-02 03:08 | 3.564
2018-04-02 | 3:30 | 2017-04-02 03:38 | 3.485
2018-04-02 | 4:00 | 2017-04-02 04:08 | 3.406
2018-04-02 | 4:30 | 2017-04-02 04:38 | 3.354
2018-04-02 | 5:00 | 2017-04-02 05:08 | 3.274
2018-04-02 | 5:30 | 2017-04-02 05:38 | 3.221
2018-04-02 | 6:00 | 2017-04-02 06:08 | 3.168
2018-04-02 | 6:30 | 2017-04-02 06:38 | 3.116
2018-04-02 | 7:00 | 2017-04-02 07:08 | 3.089
2018-04-02 | 7:30 | 2017-04-02 07:38 | 3.089
2018-04-02 | 8:00 | 2017-04-02 08:08 | 3.089
2018-04-02 | 8:30 | 2017-04-02 08:38 | 3.168
2018-04-02 | 9:00 | 2017-04-02 09:08 | 3.301
2018-04-02 | 9:30 | 2017-04-02 09:38 | 3.459
2018-04-02 | 10:00 | 2017-04-02 10:08 | 3.643
2018-04-02 | 10:30 | 2017-04-02 10:38 | 3.88
2018-04-02 | 11:00 | 2017-04-02 11:08 | 4.089
2018-04-02 | 11:30 | 2017-04-02 11:38 | 4.194
2018-04-02 | 12:00 | 2017-04-02 12:08 | 4.272
2018-04-02 | 12:30 | 2017-04-02 12:38 | 4.298
2018-04-02 | 13:00 | 2017-04-02 13:08 | 4.402
2018-04-02 | 13:30 | 2017-04-02 13:38 | 4.532
2018-04-02 | 14:00 | 2017-04-02 14:08 | 4.688
2018-04-02 | 14:30 | 2017-04-02 14:38 | 4.688
2018-04-02 | 15:00 | 2017-04-02 15:08 | 4.688
2018-04-02 | 15:30 | 2017-04-02 15:38 | 4.662
2018-04-02 | 16:00 | 2017-04-02 16:08 | 4.688
2018-04-02 | 16:30 | 2017-04-02 16:38 | 4.662
2018-04-02 | 17:00 | 2017-04-02 17:08 | 4.584
2018-04-02 | 17:30 | 2017-04-02 17:38 | 4.454
2018-04-02 | 18:00 | 2017-04-02 18:08 | 4.376
2018-04-02 | 18:30 | 2017-04-02 18:38 | 4.298
2018-04-02 | 19:00 | 2017-04-02 19:08 | 4.194
2018-04-02 | 19:30 | 2017-04-02 19:38 | 4.089
2018-04-02 | 20:00 | 2017-04-02 20:08 | 3.958
2018-04-02 | 20:30 | 2017-04-02 20:38 | 3.827
2018-04-02 | 21:00 | 2017-04-02 21:08 | 3.722
2018-04-02 | 21:30 | 2017-04-02 21:38 | 3.617
2018-04-02 | 22:00 | 2017-04-02 22:08 | 3.512
2018-04-02 | 22:30 | 2017-04-02 22:38 | 3.459
2018-04-02 | 23:00 | 2017-04-02 23:08 | 3.38
2018-04-02 | 23:30 | 2017-04-02 23:38 | 3.327 | 3.845 | 3.089 | 4.688 | 0.52626 | 1.599
2018-04-03 | 0:00 | 2017-04-03 00:08 | 3.248
2018-04-03 | 0:30 | 2017-04-03 00:38 | 3.195
2018-04-03 | 1:00 | 2017-04-03 01:08 | 3.142
2018-04-03 | 1:30 | 2017-04-03 01:38 | 3.089
2018-04-03 | 2:00 | 2017-04-03 02:08 | 3.009
2018-04-03 | 2:30 | 2017-04-03 02:38 | 2.93
2018-04-03 | 3:00 | 2017-04-03 03:08 | 2.877
2018-04-03 | 3:30 | 2017-04-03 03:38 | 2.823
2018-04-03 | 4:00 | 2017-04-03 04:08 | 2.77
2018-04-03 | 4:30 | 2017-04-03 04:38 | 2.69
2018-04-03 | 5:00 | 2017-04-03 05:08 | 2.637
2018-04-03 | 5:30 | 2017-04-03 05:38 | 2.584
2018-04-03 | 6:00 | 2017-04-03 06:08 | 2.53
2018-04-03 | 6:30 | 2017-04-03 06:38 | 2.477
2018-04-03 | 7:00 | 2017-04-03 07:08 | 2.45
2018-04-03 | 7:30 | 2017-04-03 07:38 | 2.423
2018-04-03 | 8:00 | 2017-04-03 08:08 | 2.396
2018-04-03 | 8:30 | 2017-04-03 08:38 | 2.423
2018-04-03 | 9:00 | 2017-04-03 09:08 | 2.477
2018-04-03 | 9:30 | 2017-04-03 09:38 | 2.61
2018-04-03 | 10:00 | 2017-04-03 10:08 | 2.77
2018-04-03 | 10:30 | 2017-04-03 10:38 | 2.956
2018-04-03 | 11:00 | 2017-04-03 11:08 | 3.168
2018-04-03 | 11:30 | 2017-04-03 11:38 | 3.406
2018-04-03 | 12:00 | 2017-04-03 12:08 | 3.591
2018-04-03 | 12:30 | 2017-04-03 12:38 | 3.775
2018-04-03 | 13:00 | 2017-04-03 13:08 | 4.011
2018-04-03 | 13:30 | 2017-04-03 13:38 | 4.22
2018-04-03 | 14:00 | 2017-04-03 14:08 | 4.324
2018-04-03 | 14:30 | 2017-04-03 14:38 | 4.428
2018-04-03 | 15:00 | 2017-04-03 15:08 | 4.376
2018-04-03 | 15:30 | 2017-04-03 15:38 | 4.402
2018-04-03 | 16:00 | 2017-04-03 16:08 | 4.376
2018-04-03 | 16:30 | 2017-04-03 16:38 | 4.22
2018-04-03 | 17:00 | 2017-04-03 17:08 | 4.011
2018-04-03 | 17:30 | 2017-04-03 17:38 | 3.827
2018-04-03 | 18:00 | 2017-04-03 18:08 | 3.749
2018-04-03 | 18:30 | 2017-04-03 18:38 | 3.643
2018-04-03 | 19:00 | 2017-04-03 19:08 | 3.564
2018-04-03 | 19:30 | 2017-04-03 19:38 | 3.459
2018-04-03 | 20:00 | 2017-04-03 20:08 | 3.38
2018-04-03 | 20:30 | 2017-04-03 20:38 | 3.301
2018-04-03 | 21:00 | 2017-04-03 21:08 | 3.221
2018-04-03 | 21:30 | 2017-04-03 21:38 | 3.142
2018-04-03 | 22:00 | 2017-04-03 22:08 | 3.063
2018-04-03 | 22:30 | 2017-04-03 22:38 | 2.983
2018-04-03 | 23:00 | 2017-04-03 23:08 | 2.903
2018-04-03 | 23:30 | 2017-04-03 23:38 | 2.823 | 3.2473 | 2.396 | 4.428 | 0.62312 | 2.032
2018-04-04 | 0:00 | 2017-04-04 00:08 | 2.744
2018-04-04 | 0:30 | 2017-04-04 00:38 | 2.69
2018-04-04 | 1:00 | 2017-04-04 01:08 | 2.61
2018-04-04 | 1:30 | 2017-04-04 01:38 | 2.557
2018-04-04 | 2:00 | 2017-04-04 02:08 | 2.503
2018-04-04 | 2:30 | 2017-04-04 02:38 | 2.45
2018-04-04 | 3:00 | 2017-04-04 03:08 | 2.37
2018-04-04 | 3:30 | 2017-04-04 03:38 | 2.316
2018-04-04 | 4:00 | 2017-04-04 04:08 | 2.262
2018-04-04 | 4:30 | 2017-04-04 04:38 | 2.209
2018-04-04 | 5:00 | 2017-04-04 05:08 | 2.155
2018-04-04 | 5:30 | 2017-04-04 05:38 | 2.074
2018-04-04 | 6:00 | 2017-04-04 06:08 | 2.021
2018-04-04 | 6:30 | 2017-04-04 06:38 | 1.967
2018-04-04 | 7:00 | 2017-04-04 07:08 | 1.94
2018-04-04 | 7:30 | 2017-04-04 07:38 | 1.913
2018-04-04 | 8:00 | 2017-04-04 08:08 | 1.913
2018-04-04 | 8:30 | 2017-04-04 08:38 | 1.94
2018-04-04 | 9:00 | 2017-04-04 09:08 | 2.021
2018-04-04 | 9:30 | 2017-04-04 09:38 | 2.155
2018-04-04 | 10:00 | 2017-04-04 10:08 | 2.343
2018-04-04 | 10:30 | 2017-04-04 10:38 | 2.557
2018-04-04 | 11:00 | 2017-04-04 11:08 | 2.77
2018-04-04 | 11:30 | 2017-04-04 11:38 | 3.036
2018-04-04 | 12:00 | 2017-04-04 12:08 | 3.274
2018-04-04 | 12:30 | 2017-04-04 12:38 | 3.512
2018-04-04 | 13:00 | 2017-04-04 13:08 | 3.801
2018-04-04 | 13:30 | 2017-04-04 13:38 | 4.037
2018-04-04 | 14:00 | 2017-04-04 14:08 | 4.194
2018-04-04 | 14:30 | 2017-04-04 14:38 | 4.272
2018-04-04 | 15:00 | 2017-04-04 15:08 | 4.35
2018-04-04 | 15:30 | 2017-04-04 15:38 | 4.376
2018-04-04 | 16:00 | 2017-04-04 16:08 | 4.324
2018-04-04 | 16:30 | 2017-04-04 16:38 | 4.272
2018-04-04 | 17:00 | 2017-04-04 17:08 | 4.22
2018-04-04 | 17:30 | 2017-04-04 17:38 | 4.194
2018-04-04 | 18:00 | 2017-04-04 18:08 | 4.141
2018-04-04 | 18:30 | 2017-04-04 18:38 | 4.063
2018-04-04 | 19:00 | 2017-04-04 19:08 | 3.985
2018-04-04 | 19:30 | 2017-04-04 19:38 | 3.906
2018-04-04 | 20:00 | 2017-04-04 20:08 | 3.775
2018-04-04 | 20:30 | 2017-04-04 20:38 | 3.67
2018-04-04 | 21:00 | 2017-04-04 21:08 | 3.564
2018-04-04 | 21:30 | 2017-04-04 21:38 | 3.459
2018-04-04 | 22:00 | 2017-04-04 22:08 | 3.406
2018-04-04 | 22:30 | 2017-04-04 22:38 | 3.38
2018-04-04 | 23:00 | 2017-04-04 23:08 | 3.354
2018-04-04 | 23:30 | 2017-04-04 23:38 | 3.327 | 3.0911 | 1.913 | 4.376 | 0.85924 | 2.463
2018-04-05 | 0:00 | 2017-04-05 00:08 | 3.301
2018-04-05 | 0:30 | 2017-04-05 00:38 | 3.274
2018-04-05 | 1:00 | 2017-04-05 01:08 | 3.248
2018-04-05 | 1:30 | 2017-04-05 01:38 | 3.221
2018-04-05 | 2:00 | 2017-04-05 02:08 | 3.195
2018-04-05 | 2:30 | 2017-04-05 02:38 | 3.168
2018-04-05 | 3:00 | 2017-04-05 03:08 | 3.168
2018-04-05 | 3:30 | 2017-04-05 03:38 | 3.142
2018-04-05 | 4:00 | 2017-04-05 04:08 | 3.116
2018-04-05 | 4:30 | 2017-04-05 04:38 | 3.116
2018-04-05 | 5:00 | 2017-04-05 05:08 | 3.089
2018-04-05 | 5:30 | 2017-04-05 05:38 | 3.089
2018-04-05 | 6:00 | 2017-04-05 06:08 | 3.063
2018-04-05 | 6:30 | 2017-04-05 06:38 | 3.063
2018-04-05 | 7:00 | 2017-04-05 07:08 | 3.089
2018-04-05 | 7:30 | 2017-04-05 07:38 | 3.116
2018-04-05 | 8:00 | 2017-04-05 08:08 | 3.168
2018-04-05 | 8:30 | 2017-04-05 08:38 | 3.221
2018-04-05 | 9:00 | 2017-04-05 09:08 | 3.301
2018-04-05 | 9:30 | 2017-04-05 09:38 | 3.406
2018-04-05 | 10:00 | 2017-04-05 10:08 | 3.512
2018-04-05 | 10:30 | 2017-04-05 10:38 | 3.643
2018-04-05 | 11:00 | 2017-04-05 11:08 | 3.749
2018-04-05 | 11:30 | 2017-04-05 11:38 | 3.932
2018-04-05 | 12:00 | 2017-04-05 12:08 | 4.089
2018-04-05 | 12:30 | 2017-04-05 12:38 | 4.246
2018-04-05 | 13:00 | 2017-04-05 13:08 | 4.376
2018-04-05 | 13:30 | 2017-04-05 13:38 | 4.532
2018-04-05 | 14:00 | 2017-04-05 14:08 | 4.662
2018-04-05 | 14:30 | 2017-04-05 14:38 | 4.792
2018-04-05 | 15:00 | 2017-04-05 15:08 | 4.895
2018-04-05 | 15:30 | 2017-04-05 15:38 | 4.947
2018-04-05 | 16:00 | 2017-04-05 16:08 | 4.999
2018-04-05 | 16:30 | 2017-04-05 16:38 | 5.024
2018-04-05 | 17:00 | 2017-04-05 17:08 | 5.024
2018-04-05 | 17:30 | 2017-04-05 17:38 | 4.973
2018-04-05 | 18:00 | 2017-04-05 18:08 | 4.921
2018-04-05 | 18:30 | 2017-04-05 18:38 | 4.818
2018-04-05 | 19:00 | 2017-04-05 19:08 | 4.714
2018-04-05 | 19:30 | 2017-04-05 19:38 | 4.61
2018-04-05 | 20:00 | 2017-04-05 20:08 | 4.532
2018-04-05 | 20:30 | 2017-04-05 20:38 | 4.454
2018-04-05 | 21:00 | 2017-04-05 21:08 | 4.376
2018-04-05 | 21:30 | 2017-04-05 21:38 | 4.324
2018-04-05 | 22:00 | 2017-04-05 22:08 | 4.272
2018-04-05 | 22:30 | 2017-04-05 22:38 | 4.22
2018-04-05 | 23:00 | 2017-04-05 23:08 | 4.194
2018-04-05 | 23:30 | 2017-04-05 23:38 | 4.168 | 3.9282 | 3.063 | 5.024 | 0.7219 | 1.961
2018-04-06 | 0:00 | 2017-04-06 00:08 | 4.141
2018-04-06 | 0:30 | 2017-04-06 00:38 | 4.115
2018-04-06 | 1:00 | 2017-04-06 01:08 | 4.089
2018-04-06 | 1:30 | 2017-04-06 01:38 | 4.063
2018-04-06 | 2:00 | 2017-04-06 02:08 | 4.037
2018-04-06 | 2:30 | 2017-04-06 02:38 | 3.985
2018-04-06 | 3:00 | 2017-04-06 03:08 | 3.985
2018-04-06 | 3:30 | 2017-04-06 03:38 | 3.932
2018-04-06 | 4:00 | 2017-04-06 04:08 | 3.932
2018-04-06 | 4:30 | 2017-04-06 04:38 | 3.906
2018-04-06 | 5:00 | 2017-04-06 05:08 | 3.854
2018-04-06 | 5:30 | 2017-04-06 05:38 | 3.827
2018-04-06 | 6:00 | 2017-04-06 06:08 | 3.827
2018-04-06 | 6:30 | 2017-04-06 06:38 | 3.801
2018-04-06 | 7:00 | 2017-04-06 07:08 | 3.801
2018-04-06 | 7:30 | 2017-04-06 07:38 | 3.801
2018-04-06 | 8:00 | 2017-04-06 08:08 | 3.827
2018-04-06 | 8:30 | 2017-04-06 08:38 | 3.854
2018-04-06 | 9:00 | 2017-04-06 09:08 | 3.906
2018-04-06 | 9:30 | 2017-04-06 09:38 | 3.932
2018-04-06 | 10:00 | 2017-04-06 10:08 | 3.985
2018-04-06 | 10:30 | 2017-04-06 10:38 | 4.011
2018-04-06 | 11:00 | 2017-04-06 11:08 | 4.063
2018-04-06 | 11:30 | 2017-04-06 11:38 | 4.115
2018-04-06 | 12:00 | 2017-04-06 12:08 | 4.168
2018-04-06 | 12:30 | 2017-04-06 12:38 | 4.246
2018-04-06 | 13:00 | 2017-04-06 13:08 | 4.324
2018-04-06 | 13:30 | 2017-04-06 13:38 | 4.402
2018-04-06 | 14:00 | 2017-04-06 14:08 | 4.506
2018-04-06 | 14:30 | 2017-04-06 14:38 | 4.506
2018-04-06 | 15:00 | 2017-04-06 15:08 | 4.558
2018-04-06 | 15:30 | 2017-04-06 15:38 | 4.61
2018-04-06 | 16:00 | 2017-04-06 16:08 | 4.61
2018-04-06 | 16:30 | 2017-04-06 16:38 | 4.61
2018-04-06 | 17:00 | 2017-04-06 17:08 | 4.61
2018-04-06 | 17:30 | 2017-04-06 17:38 | 4.584
2018-04-06 | 18:00 | 2017-04-06 18:08 | 4.532
2018-04-06 | 18:30 | 2017-04-06 18:38 | 4.506
2018-04-06 | 19:00 | 2017-04-06 19:08 | 4.454
2018-04-06 | 19:30 | 2017-04-06 19:38 | 4.402
2018-04-06 | 20:00 | 2017-04-06 20:08 | 4.324
2018-04-06 | 20:30 | 2017-04-06 20:38 | 4.246
2018-04-06 | 21:00 | 2017-04-06 21:08 | 4.194
2018-04-06 | 21:30 | 2017-04-06 21:38 | 4.168
2018-04-06 | 22:00 | 2017-04-06 22:08 | 4.115
2018-04-06 | 22:30 | 2017-04-06 22:38 | 4.089
2018-04-06 | 23:00 | 2017-04-06 23:08 | 4.037
2018-04-06 | 23:30 | 2017-04-06 23:38 | 3.985 | 4.1578 | 3.801 | 4.61 | 0.26581 | 0.809
2018-04-07 | 0:00 | 2017-04-07 00:08 | 3.932
2018-04-07 | 0:30 | 2017-04-07 00:38 | 3.854
2018-04-07 | 1:00 | 2017-04-07 01:08 | 3.801
2018-04-07 | 1:30 | 2017-04-07 01:38 | 3.749
2018-04-07 | 2:00 | 2017-04-07 02:08 | 3.696
2018-04-07 | 2:30 | 2017-04-07 02:38 | 3.67
2018-04-07 | 3:00 | 2017-04-07 03:08 | 3.643
2018-04-07 | 3:30 | 2017-04-07 03:38 | 3.617
2018-04-07 | 4:00 | 2017-04-07 04:08 | 3.591
2018-04-07 | 4:30 | 2017-04-07 04:38 | 3.591
2018-04-07 | 5:00 | 2017-04-07 05:08 | 3.591
2018-04-07 | 5:30 | 2017-04-07 05:38 | 3.591
2018-04-07 | 6:00 | 2017-04-07 06:08 | 3.617
2018-04-07 | 6:30 | 2017-04-07 06:38 | 3.617
2018-04-07 | 7:00 | 2017-04-07 07:08 | 3.643
2018-04-07 | 7:30 | 2017-04-07 07:38 | 3.643
2018-04-07 | 8:00 | 2017-04-07 08:08 | 3.67
2018-04-07 | 8:30 | 2017-04-07 08:38 | 3.696
2018-04-07 | 9:00 | 2017-04-07 09:08 | 3.722
2018-04-07 | 9:30 | 2017-04-07 09:38 | 3.749
2018-04-07 | 10:00 | 2017-04-07 10:08 | 3.854
2018-04-07 | 10:30 | 2017-04-07 10:38 | 3.958
2018-04-07 | 11:00 | 2017-04-07 11:08 | 4.063
2018-04-07 | 11:30 | 2017-04-07 11:38 | 4.141
2018-04-07 | 12:00 | 2017-04-07 12:08 | 4.272
2018-04-07 | 12:30 | 2017-04-07 12:38 | 4.402
2018-04-07 | 13:00 | 2017-04-07 13:08 | 4.558
2018-04-07 | 13:30 | 2017-04-07 13:38 | 4.61
2018-04-07 | 14:00 | 2017-04-07 14:08 | 4.558
2018-04-07 | 14:30 | 2017-04-07 14:38 | 4.506
2018-04-07 | 15:00 | 2017-04-07 15:08 | 4.506
2018-04-07 | 15:30 | 2017-04-07 15:38 | 4.48
2018-04-07 | 16:00 | 2017-04-07 16:08 | 4.506
2018-04-07 | 16:30 | 2017-04-07 16:38 | 4.454
2018-04-07 | 17:00 | 2017-04-07 17:08 | 4.454
2018-04-07 | 17:30 | 2017-04-07 17:38 | 4.48
2018-04-07 | 18:00 | 2017-04-07 18:08 | 4.454
2018-04-07 | 18:30 | 2017-04-07 18:38 | 4.376
2018-04-07 | 19:00 | 2017-04-07 19:08 | 4.298
2018-04-07 | 19:30 | 2017-04-07 19:38 | 4.194
2018-04-07 | 20:00 | 2017-04-07 20:08 | 4.089
2018-04-07 | 20:30 | 2017-04-07 20:38 | 3.958
2018-04-07 | 21:00 | 2017-04-07 21:08 | 3.854
2018-04-07 | 21:30 | 2017-04-07 21:38 | 3.775
2018-04-07 | 22:00 | 2017-04-07 22:08 | 3.696
2018-04-07 | 22:30 | 2017-04-07 22:38 | 3.643
2018-04-07 | 23:00 | 2017-04-07 23:08 | 3.564
2018-04-07 | 23:30 | 2017-04-07 23:38 | 3.538 | 3.9776 | 3.538 | 4.61 | 0.36426 | 1.072
2018-04-08 | 0:00 | 2017-04-08 00:08 | 3.485
2018-04-08 | 0:30 | 2017-04-08 00:38 | 3.433
2018-04-08 | 1:00 | 2017-04-08 01:08 | 3.354
2018-04-08 | 1:30 | 2017-04-08 01:38 | 3.327
2018-04-08 | 2:00 | 2017-04-08 02:08 | 3.301
2018-04-08 | 2:30 | 2017-04-08 02:38 | 3.248
2018-04-08 | 3:00 | 2017-04-08 03:08 | 3.195
2018-04-08 | 3:30 | 2017-04-08 03:38 | 3.168
2018-04-08 | 4:00 | 2017-04-08 04:08 | 3.142
2018-04-08 | 4:30 | 2017-04-08 04:38 | 3.089
2018-04-08 | 5:00 | 2017-04-08 05:08 | 3.036
2018-04-08 | 5:30 | 2017-04-08 05:38 | 3.009
2018-04-08 | 6:00 | 2017-04-08 06:08 | 2.956
2018-04-08 | 6:30 | 2017-04-08 06:38 | 2.93
2018-04-08 | 7:00 | 2017-04-08 07:08 | 2.903
2018-04-08 | 7:30 | 2017-04-08 07:38 | 2.903
2018-04-08 | 8:00 | 2017-04-08 08:08 | 2.956
2018-04-08 | 8:30 | 2017-04-08 08:38 | 3.009
2018-04-08 | 9:00 | 2017-04-08 09:08 | 3.142
2018-04-08 | 9:30 | 2017-04-08 09:38 | 3.301
2018-04-08 | 10:00 | 2017-04-08 10:08 | 3.512
2018-04-08 | 10:30 | 2017-04-08 10:38 | 3.696
2018-04-08 | 11:00 | 2017-04-08 11:08 | 3.827
2018-04-08 | 11:30 | 2017-04-08 11:38 | 3.906
2018-04-08 | 12:00 | 2017-04-08 12:08 | 3.958
2018-04-08 | 12:30 | 2017-04-08 12:38 | 4.011
2018-04-08 | 13:00 | 2017-04-08 13:08 | 4.037
2018-04-08 | 13:30 | 2017-04-08 13:38 | 4.063
2018-04-08 | 14:00 | 2017-04-08 14:08 | 4.089
2018-04-08 | 14:30 | 2017-04-08 14:38 | 4.115
2018-04-08 | 15:00 | 2017-04-08 15:08 | 4.141
2018-04-08 | 15:30 | 2017-04-08 15:38 | 4.194
2018-04-08 | 16:00 | 2017-04-08 16:08 | 4.246
2018-04-08 | 16:30 | 2017-04-08 16:38 | 4.298
2018-04-08 | 17:00 | 2017-04-08 17:08 | 4.298
2018-04-08 | 17:30 | 2017-04-08 17:38 | 4.272
2018-04-08 | 18:00 | 2017-04-08 18:08 | 4.22
2018-04-08 | 18:30 | 2017-04-08 18:38 | 4.194
2018-04-08 | 19:00 | 2017-04-08 19:08 | 4.141
2018-04-08 | 19:30 | 2017-04-08 19:38 | 4.089
2018-04-08 | 20:00 | 2017-04-08 20:08 | 4.037
2018-04-08 | 20:30 | 2017-04-08 20:38 | 3.985
2018-04-08 | 21:00 | 2017-04-08 21:08 | 3.932
2018-04-08 | 21:30 | 2017-04-08 21:38 | 3.906
2018-04-08 | 22:00 | 2017-04-08 22:08 | 3.88
2018-04-08 | 22:30 | 2017-04-08 22:38 | 3.827
2018-04-08 | 23:00 | 2017-04-08 23:08 | 3.801
2018-04-08 | 23:30 | 2017-04-08 23:38 | 3.775 | 3.6529 | 2.903 | 4.298 | 0.47296 | 1.395
2018-04-09 | 0:00 | 2017-04-09 00:08 | 3.722
2018-04-09 | 0:30 | 2017-04-09 00:38 | 3.696
2018-04-09 | 1:00 | 2017-04-09 01:08 | 3.67
2018-04-09 | 1:30 | 2017-04-09 01:38 | 3.643
2018-04-09 | 2:00 | 2017-04-09 02:08 | 3.617
2018-04-09 | 2:30 | 2017-04-09 02:38 | 3.591
2018-04-09 | 3:00 | 2017-04-09 03:08 | 3.564
2018-04-09 | 3:30 | 2017-04-09 03:38 | 3.512
2018-04-09 | 4:00 | 2017-04-09 04:08 | 3.512
2018-04-09 | 4:30 | 2017-04-09 04:38 | 3.459
2018-04-09 | 5:00 | 2017-04-09 05:08 | 3.459
2018-04-09 | 5:30 | 2017-04-09 05:38 | 3.406
2018-04-09 | 6:00 | 2017-04-09 06:08 | 3.38
2018-04-09 | 6:30 | 2017-04-09 06:38 | 3.354
2018-04-09 | 7:00 | 2017-04-09 07:08 | 3.327
2018-04-09 | 7:30 | 2017-04-09 07:38 | 3.327
2018-04-09 | 8:00 | 2017-04-09 08:08 | 3.301
2018-04-09 | 8:30 | 2017-04-09 08:38 | 3.327
2018-04-09 | 9:00 | 2017-04-09 09:08 | 3.38
2018-04-09 | 9:30 | 2017-04-09 09:38 | 3.433
2018-04-09 | 10:00 | 2017-04-09 10:08 | 3.617
2018-04-09 | 10:30 | 2017-04-09 10:38 | 3.749
2018-04-09 | 11:00 | 2017-04-09 11:08 | 3.88
2018-04-09 | 11:30 | 2017-04-09 11:38 | 4.141
2018-04-09 | 12:00 | 2017-04-09 12:08 | 4.428
2018-04-09 | 12:30 | 2017-04-09 12:38 | 4.48
2018-04-09 | 13:00 | 2017-04-09 13:08 | 4.428
2018-04-09 | 13:30 | 2017-04-09 13:38 | 4.506
2018-04-09 | 14:00 | 2017-04-09 14:08 | 4.558
2018-04-09 | 14:30 | 2017-04-09 14:38 | 4.61
2018-04-09 | 15:00 | 2017-04-09 15:08 | 4.532
2018-04-09 | 15:30 | 2017-04-09 15:38 | 4.402
2018-04-09 | 16:00 | 2017-04-09 16:08 | 4.324
2018-04-09 | 16:30 | 2017-04-09 16:38 | 4.246
2018-04-09 | 17:00 | 2017-04-09 17:08 | 4.194
2018-04-09 | 17:30 | 2017-04-09 17:38 | 4.141
2018-04-09 | 18:00 | 2017-04-09 18:08 | 4.115
2018-04-09 | 18:30 | 2017-04-09 18:38 | 4.063
2018-04-09 | 19:00 | 2017-04-09 19:08 | 4.037
2018-04-09 | 19:30 | 2017-04-09 19:38 | 3.932
2018-04-09 | 20:00 | 2017-04-09 20:08 | 3.854
2018-04-09 | 20:30 | 2017-04-09 20:38 | 3.801
2018-04-09 | 21:00 | 2017-04-09 21:08 | 3.696
2018-04-09 | 21:30 | 2017-04-09 21:38 | 3.591
2018-04-09 | 22:00 | 2017-04-09 22:08 | 3.485
2018-04-09 | 22:30 | 2017-04-09 22:38 | 3.38
2018-04-09 | 23:00 | 2017-04-09 23:08 | 3.274
2018-04-09 | 23:30 | 2017-04-09 23:38 | 3.195 | 3.7987 | 3.195 | 4.61 | 0.42154 | 1.415
2018-04-10 | 0:00 | 2017-04-10 00:08 | 3.089
2018-04-10 | 0:30 | 2017-04-10 00:38 | 3.009
2018-04-10 | 1:00 | 2017-04-10 01:08 | 2.903
2018-04-10 | 1:30 | 2017-04-10 01:38 | 2.823
2018-04-10 | 2:00 | 2017-04-10 02:08 | 2.77
2018-04-10 | 2:30 | 2017-04-10 02:38 | 2.69
2018-04-10 | 3:00 | 2017-04-10 03:08 | 2.637
2018-04-10 | 3:30 | 2017-04-10 03:38 | 2.584
2018-04-10 | 4:00 | 2017-04-10 04:08 | 2.503
2018-04-10 | 4:30 | 2017-04-10 04:38 | 2.45
2018-04-10 | 5:00 | 2017-04-10 05:08 | 2.396
2018-04-10 | 5:30 | 2017-04-10 05:38 | 2.37
2018-04-10 | 6:00 | 2017-04-10 06:08 | 2.316
2018-04-10 | 6:30 | 2017-04-10 06:38 | 2.289
2018-04-10 | 7:00 | 2017-04-10 07:08 | 2.262
2018-04-10 | 7:30 | 2017-04-10 07:38 | 2.262
2018-04-10 | 8:00 | 2017-04-10 08:08 | 2.289
2018-04-10 | 8:30 | 2017-04-10 08:38 | 2.343
2018-04-10 | 9:00 | 2017-04-10 09:08 | 2.37
2018-04-10 | 9:30 | 2017-04-10 09:38 | 2.423
2018-04-10 | 10:00 | 2017-04-10 10:08 | 2.503
2018-04-10 | 10:30 | 2017-04-10 10:38 | 2.584
2018-04-10 | 11:00 | 2017-04-10 11:08 | 2.69
2018-04-10 | 11:30 | 2017-04-10 11:38 | 2.823
2018-04-10 | 12:00 | 2017-04-10 12:08 | 2.93
2018-04-10 | 12:30 | 2017-04-10 12:38 | 3.036
2018-04-10 | 13:00 | 2017-04-10 13:08 | 3.142
2018-04-10 | 13:30 | 2017-04-10 13:38 | 3.221
2018-04-10 | 14:00 | 2017-04-10 14:08 | 3.327
2018-04-10 | 14:30 | 2017-04-10 14:38 | 3.433
2018-04-10 | 15:00 | 2017-04-10 15:08 | 3.485
2018-04-10 | 15:30 | 2017-04-10 15:38 | 3.564
2018-04-10 | 16:00 | 2017-04-10 16:08 | 3.617
2018-04-10 | 16:30 | 2017-04-10 16:38 | 3.617
2018-04-10 | 17:00 | 2017-04-10 17:08 | 3.617
2018-04-10 | 17:30 | 2017-04-10 17:38 | 3.67
2018-04-10 | 18:00 | 2017-04-10 18:08 | 3.67
2018-04-10 | 18:30 | 2017-04-10 18:38 | 3.643
2018-04-10 | 19:00 | 2017-04-10 19:08 | 3.591
2018-04-10 | 19:30 | 2017-04-10 19:38 | 3.538
2018-04-10 | 20:00 | 2017-04-10 20:08 | 3.459
2018-04-10 | 20:30 | 2017-04-10 20:38 | 3.406
2018-04-10 | 21:00 | 2017-04-10 21:08 | 3.327
2018-04-10 | 21:30 | 2017-04-10 21:38 | 3.274
2018-04-10 | 22:00 | 2017-04-10 22:08 | 3.248
2018-04-10 | 22:30 | 2017-04-10 22:38 | 3.221
2018-04-10 | 23:00 | 2017-04-10 23:08 | 3.168
2018-04-10 | 23:30 | 2017-04-10 23:38 | 3.116 | 2.9729 | 2.262 | 3.67 | 0.47892 | 1.408
2018-04-11 | 0:00 | 2017-04-11 00:08 | 3.063
2018-04-11 | 0:30 | 2017-04-11 00:38 | 3.009
2018-04-11 | 1:00 | 2017-04-11 01:08 | 2.956
2018-04-11 | 1:30 | 2017-04-11 01:38 | 2.903
2018-04-11 | 2:00 | 2017-04-11 02:08 | 2.877
2018-04-11 | 2:30 | 2017-04-11 02:38 | 2.823
2018-04-11 | 3:00 | 2017-04-11 03:08 | 2.77
2018-04-11 | 3:30 | 2017-04-11 03:38 | 2.717
2018-04-11 | 4:00 | 2017-04-11 04:08 | 2.69
2018-04-11 | 4:30 | 2017-04-11 04:38 | 2.637
2018-04-11 | 5:00 | 2017-04-11 05:08 | 2.584
2018-04-11 | 5:30 | 2017-04-11 05:38 | 2.557
2018-04-11 | 6:00 | 2017-04-11 06:08 | 2.503
2018-04-11 | 6:30 | 2017-04-11 06:38 | 2.477
2018-04-11 | 7:00 | 2017-04-11 07:08 | 2.45
2018-04-11 | 7:30 | 2017-04-11 07:38 | 2.45
2018-04-11 | 8:00 | 2017-04-11 08:08 | 2.477
2018-04-11 | 8:30 | 2017-04-11 08:38 | 2.557
2018-04-11 | 9:00 | 2017-04-11 09:08 | 2.664
2018-04-11 | 9:30 | 2017-04-11 09:38 | 2.85
2018-04-11 | 10:00 | 2017-04-11 10:08 | 3.063
2018-04-11 | 10:30 | 2017-04-11 10:38 | 3.354
2018-04-11 | 11:00 | 2017-04-11 11:08 | 3.643
2018-04-11 | 11:30 | 2017-04-11 11:38 | 3.906
2018-04-11 | 12:00 | 2017-04-11 12:08 | 4.063
2018-04-11 | 12:30 | 2017-04-11 12:38 | 4.037
2018-04-11 | 13:00 | 2017-04-11 13:08 | 4.298
2018-04-11 | 13:30 | 2017-04-11 13:38 | 4.454
2018-04-11 | 14:00 | 2017-04-11 14:08 | 4.662
2018-04-11 | 14:30 | 2017-04-11 14:38 | 4.662
2018-04-11 | 15:00 | 2017-04-11 15:08 | 4.558
2018-04-11 | 15:30 | 2017-04-11 15:38 | 4.506
2018-04-11 | 16:00 | 2017-04-11 16:08 | 4.558
2018-04-11 | 16:30 | 2017-04-11 16:38 | 4.558
2018-04-11 | 17:00 | 2017-04-11 17:08 | 4.506
2018-04-11 | 17:30 | 2017-04-11 17:38 | 4.376
2018-04-11 | 18:00 | 2017-04-11 18:08 | 4.246
2018-04-11 | 18:30 | 2017-04-11 18:38 | 4.168
2018-04-11 | 19:00 | 2017-04-11 19:08 | 4.063
2018-04-11 | 19:30 | 2017-04-11 19:38 | 3.958
2018-04-11 | 20:00 | 2017-04-11 20:08 | 3.854
2018-04-11 | 20:30 | 2017-04-11 20:38 | 3.775
2018-04-11 | 21:00 | 2017-04-11 21:08 | 3.696
2018-04-11 | 21:30 | 2017-04-11 21:38 | 3.617
2018-04-11 | 22:00 | 2017-04-11 22:08 | 3.564
2018-04-11 | 22:30 | 2017-04-11 22:38 | 3.512
2018-04-11 | 23:00 | 2017-04-11 23:08 | 3.485
2018-04-11 | 23:30 | 2017-04-11 23:38 | 3.459 | 3.4711 | 2.45 | 4.662 | 0.75311 | 2.212
2018-04-12 | 0:00 | 2017-04-12 00:08 | 3.433
2018-04-12 | 0:30 | 2017-04-12 00:38 | 3.406
2018-04-12 | 1:00 | 2017-04-12 01:08 | 3.354
2018-04-12 | 1:30 | 2017-04-12 01:38 | 3.327
2018-04-12 | 2:00 | 2017-04-12 02:08 | 3.301
2018-04-12 | 2:30 | 2017-04-12 02:38 | 3.301
2018-04-12 | 3:00 | 2017-04-12 03:08 | 3.274
2018-04-12 | 3:30 | 2017-04-12 03:38 | 3.248
2018-04-12 | 4:00 | 2017-04-12 04:08 | 3.248
2018-04-12 | 4:30 | 2017-04-12 04:38 | 3.248
2018-04-12 | 5:00 | 2017-04-12 05:08 | 3.221
2018-04-12 | 5:30 | 2017-04-12 05:38 | 3.221
2018-04-12 | 6:00 | 2017-04-12 06:08 | 3.221
2018-04-12 | 6:30 | 2017-04-12 06:38 | 3.221
2018-04-12 | 7:00 | 2017-04-12 07:08 | 3.248
2018-04-12 | 7:30 | 2017-04-12 07:38 | 3.248
2018-04-12 | 8:00 | 2017-04-12 08:08 | 3.301
2018-04-12 | 8:30 | 2017-04-12 08:38 | 3.354
2018-04-12 | 9:00 | 2017-04-12 09:08 | 3.406
2018-04-12 | 9:30 | 2017-04-12 09:38 | 3.485
2018-04-12 | 10:00 | 2017-04-12 10:08 | 3.564
2018-04-12 | 10:30 | 2017-04-12 10:38 | 3.643
2018-04-12 | 11:00 | 2017-04-12 11:08 | 3.722
2018-04-12 | 11:30 | 2017-04-12 11:38 | 3.801
2018-04-12 | 12:00 | 2017-04-12 12:08 | 3.854
2018-04-12 | 12:30 | 2017-04-12 12:38 | 3.906
2018-04-12 | 13:00 | 2017-04-12 13:08 | 3.985
2018-04-12 | 13:30 | 2017-04-12 13:38 | 4.037
2018-04-12 | 14:00 | 2017-04-12 14:08 | 4.089
2018-04-12 | 14:30 | 2017-04-12 14:38 | 4.141
2018-04-12 | 15:00 | 2017-04-12 15:08 | 4.168
2018-04-12 | 15:30 | 2017-04-12 15:38 | 4.22
2018-04-12 | 16:00 | 2017-04-12 16:08 | 4.246
2018-04-12 | 16:30 | 2017-04-12 16:38 | 4.272
2018-04-12 | 17:00 | 2017-04-12 17:08 | 4.298
2018-04-12 | 17:30 | 2017-04-12 17:38 | 4.272
2018-04-12 | 18:00 | 2017-04-12 18:08 | 4.272
2018-04-12 | 18:30 | 2017-04-12 18:38 | 4.22
2018-04-12 | 19:00 | 2017-04-12 19:08 | 4.194
2018-04-12 | 19:30 | 2017-04-12 19:38 | 4.141
2018-04-12 | 20:00 | 2017-04-12 20:08 | 4.089
2018-04-12 | 20:30 | 2017-04-12 20:38 | 4.063
2018-04-12 | 21:00 | 2017-04-12 21:08 | 4.037
2018-04-12 | 21:30 | 2017-04-12 21:38 | 4.011
2018-04-12 | 22:00 | 2017-04-12 22:08 | 3.985
2018-04-12 | 22:30 | 2017-04-12 22:38 | 3.932
2018-04-12 | 23:00 | 2017-04-12 23:08 | 3.932
2018-04-12 | 23:30 | 2017-04-12 23:38 | 3.906 | 3.7305 | 3.221 | 4.298 | 0.39739 | 1.077
2018-04-13 | 0:00 | 2017-04-13 00:08 | 3.906
2018-04-13 | 0:30 | 2017-04-13 00:38 | 3.88
2018-04-13 | 1:00 | 2017-04-13 01:08 | 3.88
2018-04-13 | 1:30 | 2017-04-13 01:38 | 3.88
2018-04-13 | 2:00 | 2017-04-13 02:08 | 3.854
2018-04-13 | 2:30 | 2017-04-13 02:38 | 3.854
2018-04-13 | 3:00 | 2017-04-13 03:08 | 3.854
2018-04-13 | 3:30 | 2017-04-13 03:38 | 3.854
2018-04-13 | 4:00 | 2017-04-13 04:08 | 3.854
2018-04-13 | 4:30 | 2017-04-13 04:38 | 3.827
2018-04-13 | 5:00 | 2017-04-13 05:08 | 3.827
2018-04-13 | 5:30 | 2017-04-13 05:38 | 3.827
2018-04-13 | 6:00 | 2017-04-13 06:08 | 3.827
2018-04-13 | 6:30 | 2017-04-13 06:38 | 3.801
2018-04-13 | 7:00 | 2017-04-13 07:08 | 3.801
2018-04-13 | 7:30 | 2017-04-13 07:38 | 3.775
2018-04-13 | 8:00 | 2017-04-13 08:08 | 3.801
2018-04-13 | 8:30 | 2017-04-13 08:38 | 3.801
2018-04-13 | 9:00 | 2017-04-13 09:08 | 3.827
2018-04-13 | 9:30 | 2017-04-13 09:38 | 3.854
2018-04-13 | 10:00 | 2017-04-13 10:08 | 3.906
2018-04-13 | 10:30 | 2017-04-13 10:38 | 3.958
2018-04-13 | 11:00 | 2017-04-13 11:08 | 4.037
2018-04-13 | 11:30 | 2017-04-13 11:38 | 4.115
2018-04-13 | 12:00 | 2017-04-13 12:08 | 4.194
2018-04-13 | 12:30 | 2017-04-13 12:38 | 4.298
2018-04-13 | 13:00 | 2017-04-13 13:08 | 4.376
2018-04-13 | 13:30 | 2017-04-13 13:38 | 4.48
2018-04-13 | 14:00 | 2017-04-13 14:08 | 4.558
2018-04-13 | 14:30 | 2017-04-13 14:38 | 4.688
2018-04-13 | 15:00 | 2017-04-13 15:08 | 4.714
2018-04-13 | 15:30 | 2017-04-13 15:38 | 4.688
2018-04-13 | 16:00 | 2017-04-13 16:08 | 4.714
2018-04-13 | 16:30 | 2017-04-13 16:38 | 4.688
2018-04-13 | 17:00 | 2017-04-13 17:08 | 4.662
2018-04-13 | 17:30 | 2017-04-13 17:38 | 4.61
2018-04-13 | 18:00 | 2017-04-13 18:08 | 4.506
2018-04-13 | 18:30 | 2017-04-13 18:38 | 4.402
2018-04-13 | 19:00 | 2017-04-13 19:08 | 4.298
2018-04-13 | 19:30 | 2017-04-13 19:38 | 4.22
2018-04-13 | 20:00 | 2017-04-13 20:08 | 4.141
2018-04-13 | 20:30 | 2017-04-13 20:38 | 4.089
2018-04-13 | 21:00 | 2017-04-13 21:08 | 4.011
2018-04-13 | 21:30 | 2017-04-13 21:38 | 3.932
2018-04-13 | 22:00 | 2017-04-13 22:08 | 3.854
2018-04-13 | 22:30 | 2017-04-13 22:38 | 3.827
2018-04-13 | 23:00 | 2017-04-13 23:08 | 3.775
2018-04-13 | 23:30 | 2017-04-13 23:38 | 3.722 | 4.0885 | 3.722 | 4.714 | 0.32662 | 0.992
2018-04-14 | 0:00 | 2017-04-14 00:08 | 3.696
2018-04-14 | 0:30 | 2017-04-14 00:38 | 3.67
2018-04-14 | 1:00 | 2017-04-14 01:08 | 3.643
2018-04-14 | 1:30 | 2017-04-14 01:38 | 3.591
2018-04-14 | 2:00 | 2017-04-14 02:08 | 3.512
2018-04-14 | 2:30 | 2017-04-14 02:38 | 3.459
2018-04-14 | 3:00 | 2017-04-14 03:08 | 3.38
2018-04-14 | 3:30 | 2017-04-14 03:38 | 3.327
2018-04-14 | 4:00 | 2017-04-14 04:08 | 3.327
2018-04-14 | 4:30 | 2017-04-14 04:38 | 3.327
2018-04-14 | 5:00 | 2017-04-14 05:08 | 3.327
2018-04-14 | 5:30 | 2017-04-14 05:38 | 3.327
2018-04-14 | 6:00 | 2017-04-14 06:08 | 3.301
2018-04-14 | 6:30 | 2017-04-14 06:38 | 3.274
2018-04-14 | 7:00 | 2017-04-14 07:08 | 3.301
2018-04-14 | 7:30 | 2017-04-14 07:38 | 3.354
2018-04-14 | 8:00 | 2017-04-14 08:08 | 3.406
2018-04-14 | 8:30 | 2017-04-14 08:38 | 3.485
2018-04-14 | 9:00 | 2017-04-14 09:08 | 3.591
2018-04-14 | 9:30 | 2017-04-14 09:38 | 3.696
2018-04-14 | 10:00 | 2017-04-14 10:08 | 3.801
2018-04-14 | 10:30 | 2017-04-14 10:38 | 3.932
2018-04-14 | 11:00 | 2017-04-14 11:08 | 4.298
2018-04-14 | 11:30 | 2017-04-14 11:38 | 4.454
2018-04-14 | 12:00 | 2017-04-14 12:08 | 4.35
2018-04-14 | 12:30 | 2017-04-14 12:38 | 4.402
2018-04-14 | 13:00 | 2017-04-14 13:08 | 4.428
2018-04-14 | 13:30 | 2017-04-14 13:38 | 4.869
2018-04-14 | 14:00 | 2017-04-14 14:08 | 5.231
2018-04-14 | 14:30 | 2017-04-14 14:38 | 5.257
2018-04-14 | 15:00 | 2017-04-14 15:08 | 5.128
2018-04-14 | 15:30 | 2017-04-14 15:38 | 5.154
2018-04-14 | 16:00 | 2017-04-14 16:08 | 5.179
2018-04-14 | 16:30 | 2017-04-14 16:38 | 5.128
2018-04-14 | 17:00 | 2017-04-14 17:08 | 4.973
2018-04-14 | 17:30 | 2017-04-14 17:38 | 4.792
2018-04-14 | 18:00 | 2017-04-14 18:08 | 4.688
2018-04-14 | 18:30 | 2017-04-14 18:38 | 4.584
2018-04-14 | 19:00 | 2017-04-14 19:08 | 4.506
2018-04-14 | 19:30 | 2017-04-14 19:38 | 4.428
2018-04-14 | 20:00 | 2017-04-14 20:08 | 4.324
2018-04-14 | 20:30 | 2017-04-14 20:38 | 4.194
2018-04-14 | 21:00 | 2017-04-14 21:08 | 4.089
2018-04-14 | 21:30 | 2017-04-14 21:38 | 4.011
2018-04-14 | 22:00 | 2017-04-14 22:08 | 3.932
2018-04-14 | 22:30 | 2017-04-14 22:38 | 3.88
2018-04-14 | 23:00 | 2017-04-14 23:08 | 3.775
2018-04-14 | 23:30 | 2017-04-14 23:38 | 3.722 | 4.0521 | 3.274 | 5.257 | 0.64236 | 1.983
2018-04-15 | 0:00 | 2017-04-15 00:08 | 3.643
2018-04-15 | 0:30 | 2017-04-15 00:38 | 3.538
2018-04-15 | 1:00 | 2017-04-15 01:08 | 3.433
2018-04-15 | 1:30 | 2017-04-15 01:38 | 3.354
2018-04-15 | 2:00 | 2017-04-15 02:08 | 3.301
2018-04-15 | 2:30 | 2017-04-15 02:38 | 3.248
2018-04-15 | 3:00 | 2017-04-15 03:08 | 3.221
2018-04-15 | 3:30 | 2017-04-15 03:38 | 3.168
2018-04-15 | 4:00 | 2017-04-15 04:08 | 3.116
2018-04-15 | 4:30 | 2017-04-15 04:38 | 3.063
2018-04-15 | 5:00 | 2017-04-15 05:08 | 3.036
2018-04-15 | 5:30 | 2017-04-15 05:38 | 2.983
2018-04-15 | 6:00 | 2017-04-15 06:08 | 2.956
2018-04-15 | 6:30 | 2017-04-15 06:38 | 2.956
2018-04-15 | 7:00 | 2017-04-15 07:08 | 2.983
2018-04-15 | 7:30 | 2017-04-15 07:38 | 3.009
2018-04-15 | 8:00 | 2017-04-15 08:08 | 3.063
2018-04-15 | 8:30 | 2017-04-15 08:38 | 3.089
2018-04-15 | 9:00 | 2017-04-15 09:08 | 3.195
2018-04-15 | 9:30 | 2017-04-15 09:38 | 3.301
2018-04-15 | 10:00 | 2017-04-15 10:08 | 3.485
2018-04-15 | 10:30 | 2017-04-15 10:38 | 3.749
2018-04-15 | 11:00 | 2017-04-15 11:08 | 3.958
2018-04-15 | 11:30 | 2017-04-15 11:38 | 3.932
2018-04-15 | 12:00 | 2017-04-15 12:08 | 3.932
2018-04-15 | 12:30 | 2017-04-15 12:38 | 4.063
2018-04-15 | 13:00 | 2017-04-15 13:08 | 4.22
2018-04-15 | 13:30 | 2017-04-15 13:38 | 4.61
2018-04-15 | 14:00 | 2017-04-15 14:08 | 4.61
2018-04-15 | 14:30 | 2017-04-15 14:38 | 4.454
2018-04-15 | 15:00 | 2017-04-15 15:08 | 4.454
2018-04-15 | 15:30 | 2017-04-15 15:38 | 4.584
2018-04-15 | 16:00 | 2017-04-15 16:08 | 4.74
2018-04-15 | 16:30 | 2017-04-15 16:38 | 4.792
2018-04-15 | 17:00 | 2017-04-15 17:08 | 4.766
2018-04-15 | 17:30 | 2017-04-15 17:38 | 4.688
2018-04-15 | 18:00 | 2017-04-15 18:08 | 4.532
2018-04-15 | 18:30 | 2017-04-15 18:38 | 4.402
2018-04-15 | 19:00 | 2017-04-15 19:08 | 4.298
2018-04-15 | 19:30 | 2017-04-15 19:38 | 4.194
2018-04-15 | 20:00 | 2017-04-15 20:08 | 4.115
2018-04-15 | 20:30 | 2017-04-15 20:38 | 4.011
2018-04-15 | 21:00 | 2017-04-15 21:08 | 3.932
2018-04-15 | 21:30 | 2017-04-15 21:38 | 3.827
2018-04-15 | 22:00 | 2017-04-15 22:08 | 3.722
2018-04-15 | 22:30 | 2017-04-15 22:38 | 3.617
2018-04-15 | 23:00 | 2017-04-15 23:08 | 3.538
2018-04-15 | 23:30 | 2017-04-15 23:38 | 3.459 | 3.7571 | 2.956 | 4.792 | 0.59675 | 1.836
2018-04-16 | 0:00 | 2017-04-16 00:08 | 3.354
2018-04-16 | 0:30 | 2017-04-16 00:38 | 3.274
2018-04-16 | 1:00 | 2017-04-16 01:08 | 3.195
2018-04-16 | 1:30 | 2017-04-16 01:38 | 3.142
2018-04-16 | 2:00 | 2017-04-16 02:08 | 3.063
2018-04-16 | 2:30 | 2017-04-16 02:38 | 2.983
2018-04-16 | 3:00 | 2017-04-16 03:08 | 2.93
2018-04-16 | 3:30 | 2017-04-16 03:38 | 2.877
2018-04-16 | 4:00 | 2017-04-16 04:08 | 2.823
2018-04-16 | 4:30 | 2017-04-16 04:38 | 2.77
2018-04-16 | 5:00 | 2017-04-16 05:08 | 2.717
2018-04-16 | 5:30 | 2017-04-16 05:38 | 2.664
2018-04-16 | 6:00 | 2017-04-16 06:08 | 2.61
2018-04-16 | 6:30 | 2017-04-16 06:38 | 2.584
2018-04-16 | 7:00 | 2017-04-16 07:08 | 2.557
2018-04-16 | 7:30 | 2017-04-16 07:38 | 2.557
2018-04-16 | 8:00 | 2017-04-16 08:08 | 2.584
2018-04-16 | 8:30 | 2017-04-16 08:38 | 2.637
2018-04-16 | 9:00 | 2017-04-16 09:08 | 2.77
2018-04-16 | 9:30 | 2017-04-16 09:38 | 2.956
2018-04-16 | 10:00 | 2017-04-16 10:08 | 3.195
2018-04-16 | 10:30 | 2017-04-16 10:38 | 3.459
2018-04-16 | 11:00 | 2017-04-16 11:08 | 3.722
2018-04-16 | 11:30 | 2017-04-16 11:38 | 4.037
2018-04-16 | 12:00 | 2017-04-16 12:08 | 4.35
2018-04-16 | 12:30 | 2017-04-16 12:38 | 4.61
2018-04-16 | 13:00 | 2017-04-16 13:08 | 4.844
2018-04-16 | 13:30 | 2017-04-16 13:38 | 5.024
2018-04-16 | 14:00 | 2017-04-16 14:08 | 5.179
2018-04-16 | 14:30 | 2017-04-16 14:38 | 5.282
2018-04-16 | 15:00 | 2017-04-16 15:08 | 5.334
2018-04-16 | 15:30 | 2017-04-16 15:38 | 5.308
2018-04-16 | 16:00 | 2017-04-16 16:08 | 5.257
2018-04-16 | 16:30 | 2017-04-16 16:38 | 5.179
2018-04-16 | 17:00 | 2017-04-16 17:08 | 5.102
2018-04-16 | 17:30 | 2017-04-16 17:38 | 4.973
2018-04-16 | 18:00 | 2017-04-16 18:08 | 4.844
2018-04-16 | 18:30 | 2017-04-16 18:38 | 4.74
2018-04-16 | 19:00 | 2017-04-16 19:08 | 4.662
2018-04-16 | 19:30 | 2017-04-16 19:38 | 4.558
2018-04-16 | 20:00 | 2017-04-16 20:08 | 4.454
2018-04-16 | 20:30 | 2017-04-16 20:38 | 4.35
2018-04-16 | 21:00 | 2017-04-16 21:08 | 4.272
2018-04-16 | 21:30 | 2017-04-16 21:38 | 4.194
2018-04-16 | 22:00 | 2017-04-16 22:08 | 4.115
2018-04-16 | 22:30 | 2017-04-16 22:38 | 4.063
2018-04-16 | 23:00 | 2017-04-16 23:08 | 4.037
2018-04-16 | 23:30 | 2017-04-16 23:38 | 3.985 | 3.837 | 2.557 | 5.334 | 0.96389 | 2.777
2018-04-17 | 0:00 | 2017-04-17 00:08 | 3.985
2018-04-17 | 0:30 | 2017-04-17 00:38 | 3.958
2018-04-17 | 1:00 | 2017-04-17 01:08 | 3.932
2018-04-17 | 1:30 | 2017-04-17 01:38 | 3.906
2018-04-17 | 2:00 | 2017-04-17 02:08 | 3.88
2018-04-17 | 2:30 | 2017-04-17 02:38 | 3.854
2018-04-17 | 3:00 | 2017-04-17 03:08 | 3.827
2018-04-17 | 3:30 | 2017-04-17 03:38 | 3.827
2018-04-17 | 4:00 | 2017-04-17 04:08 | 3.801
2018-04-17 | 4:30 | 2017-04-17 04:38 | 3.775
2018-04-17 | 5:00 | 2017-04-17 05:08 | 3.775
2018-04-17 | 5:30 | 2017-04-17 05:38 | 3.749
2018-04-17 | 6:00 | 2017-04-17 06:08 | 3.722
2018-04-17 | 6:30 | 2017-04-17 06:38 | 3.722
2018-04-17 | 7:00 | 2017-04-17 07:08 | 3.722
2018-04-17 | 7:30 | 2017-04-17 07:38 | 3.749
2018-04-17 | 8:00 | 2017-04-17 08:08 | 3.801
2018-04-17 | 8:30 | 2017-04-17 08:38 | 3.854
2018-04-17 | 9:00 | 2017-04-17 09:08 | 3.932
2018-04-17 | 9:30 | 2017-04-17 09:38 | 4.037
2018-04-17 | 10:00 | 2017-04-17 10:08 | 4.141
2018-04-17 | 10:30 | 2017-04-17 10:38 | 4.246
2018-04-17 | 11:00 | 2017-04-17 11:08 | 4.324
2018-04-17 | 11:30 | 2017-04-17 11:38 | 4.402
2018-04-17 | 12:00 | 2017-04-17 12:08 | 4.558
2018-04-17 | 12:30 | 2017-04-17 12:38 | 4.792
2018-04-17 | 13:00 | 2017-04-17 13:08 | 4.947
2018-04-17 | 13:30 | 2017-04-17 13:38 | 4.973
2018-04-17 | 14:00 | 2017-04-17 14:08 | 4.999
2018-04-17 | 14:30 | 2017-04-17 14:38 | 5.024
2018-04-17 | 15:00 | 2017-04-17 15:08 | 5.128
2018-04-17 | 15:30 | 2017-04-17 15:38 | 5.179
2018-04-17 | 16:00 | 2017-04-17 16:08 | 5.154
2018-04-17 | 16:30 | 2017-04-17 16:38 | 5.128
2018-04-17 | 17:00 | 2017-04-17 17:08 | 5.128
2018-04-17 | 17:30 | 2017-04-17 17:38 | 5.128
2018-04-17 | 18:00 | 2017-04-17 18:08 | 5.128
2018-04-17 | 18:30 | 2017-04-17 18:38 | 5.076
2018-04-17 | 19:00 | 2017-04-17 19:08 | 5.05
2018-04-17 | 19:30 | 2017-04-17 19:38 | 4.973
2018-04-17 | 20:00 | 2017-04-17 20:08 | 4.895
2018-04-17 | 20:30 | 2017-04-17 20:38 | 4.844
2018-04-17 | 21:00 | 2017-04-17 21:08 | 4.766
2018-04-17 | 21:30 | 2017-04-17 21:38 | 4.688
2018-04-17 | 22:00 | 2017-04-17 22:08 | 4.636
2018-04-17 | 22:30 | 2017-04-17 22:38 | 4.558
2018-04-17 | 23:00 | 2017-04-17 23:08 | 4.48
2018-04-17 | 23:30 | 2017-04-17 23:38 | 4.428 | 4.4079 | 3.722 | 5.179 | 0.543 | 1.457
2018-04-18 | 0:00 | 2017-04-18 00:08 | 4.376
2018-04-18 | 0:30 | 2017-04-18 00:38 | 4.324
2018-04-18 | 1:00 | 2017-04-18 01:08 | 4.298
2018-04-18 | 1:30 | 2017-04-18 01:38 | 4.272
2018-04-18 | 2:00 | 2017-04-18 02:08 | 4.246
2018-04-18 | 2:30 | 2017-04-18 02:38 | 4.22
2018-04-18 | 3:00 | 2017-04-18 03:08 | 4.194
2018-04-18 | 3:30 | 2017-04-18 03:38 | 4.168
2018-04-18 | 4:00 | 2017-04-18 04:08 | 4.141
2018-04-18 | 4:30 | 2017-04-18 04:38 | 4.115
2018-04-18 | 5:00 | 2017-04-18 05:08 | 4.089
2018-04-18 | 5:30 | 2017-04-18 05:38 | 4.063
2018-04-18 | 6:00 | 2017-04-18 06:08 | 4.037
2018-04-18 | 6:30 | 2017-04-18 06:38 | 4.011
2018-04-18 | 7:00 | 2017-04-18 07:08 | 4.011
2018-04-18 | 7:30 | 2017-04-18 07:38 | 4.011
2018-04-18 | 8:00 | 2017-04-18 08:08 | 4.037
2018-04-18 | 8:30 | 2017-04-18 08:38 | 4.063
2018-04-18 | 9:00 | 2017-04-18 09:08 | 4.089
2018-04-18 | 9:30 | 2017-04-18 09:38 | 4.115
2018-04-18 | 10:00 | 2017-04-18 10:08 | 4.168
2018-04-18 | 10:30 | 2017-04-18 10:38 | 4.22
2018-04-18 | 11:00 | 2017-04-18 11:08 | 4.272
2018-04-18 | 11:30 | 2017-04-18 11:38 | 4.35
2018-04-18 | 12:00 | 2017-04-18 12:08 | 4.584
2018-04-18 | 12:30 | 2017-04-18 12:38 | 4.818
2018-04-18 | 13:00 | 2017-04-18 13:08 | 5.024
2018-04-18 | 13:30 | 2017-04-18 13:38 | 5.102
2018-04-18 | 14:00 | 2017-04-18 14:08 | 5.128
2018-04-18 | 14:30 | 2017-04-18 14:38 | 5.154
2018-04-18 | 15:00 | 2017-04-18 15:08 | 5.179
2018-04-18 | 15:30 | 2017-04-18 15:38 | 5.257
2018-04-18 | 16:00 | 2017-04-18 16:08 | 5.282
2018-04-18 | 16:30 | 2017-04-18 16:38 | 5.308
2018-04-18 | 17:00 | 2017-04-18 17:08 | 5.385
2018-04-18 | 17:30 | 2017-04-18 17:38 | 5.437
2018-04-18 | 18:00 | 2017-04-18 18:08 | 5.308
2018-04-18 | 18:30 | 2017-04-18 18:38 | 5.154
2018-04-18 | 19:00 | 2017-04-18 19:08 | 4.973
2018-04-18 | 19:30 | 2017-04-18 19:38 | 4.869
2018-04-18 | 20:00 | 2017-04-18 20:08 | 4.766
2018-04-18 | 20:30 | 2017-04-18 20:38 | 4.662
2018-04-18 | 21:00 | 2017-04-18 21:08 | 4.532
2018-04-18 | 21:30 | 2017-04-18 21:38 | 4.376
2018-04-18 | 22:00 | 2017-04-18 22:08 | 4.272
2018-04-18 | 22:30 | 2017-04-18 22:38 | 4.194
2018-04-18 | 23:00 | 2017-04-18 23:08 | 4.089
2018-04-18 | 23:30 | 2017-04-18 23:38 | 3.985 | 4.5152 | 3.985 | 5.437 | 0.47691 | 1.452
2018-04-19 | 0:00 | 2017-04-19 00:08 | 3.906
2018-04-19 | 0:30 | 2017-04-19 00:38 | 3.827
2018-04-19 | 1:00 | 2017-04-19 01:08 | 3.775
2018-04-19 | 1:30 | 2017-04-19 01:38 | 3.749
2018-04-19 | 2:00 | 2017-04-19 02:08 | 3.722
2018-04-19 | 2:30 | 2017-04-19 02:38 | 3.643
2018-04-19 | 3:00 | 2017-04-19 03:08 | 3.591
2018-04-19 | 3:30 | 2017-04-19 03:38 | 3.564
2018-04-19 | 4:00 | 2017-04-19 04:08 | 3.512
2018-04-19 | 4:30 | 2017-04-19 04:38 | 3.485
2018-04-19 | 5:00 | 2017-04-19 05:08 | 3.433
2018-04-19 | 5:30 | 2017-04-19 05:38 | 3.38
2018-04-19 | 6:00 | 2017-04-19 06:08 | 3.327
2018-04-19 | 6:30 | 2017-04-19 06:38 | 3.301
2018-04-19 | 7:00 | 2017-04-19 07:08 | 3.301
2018-04-19 | 7:30 | 2017-04-19 07:38 | 3.354
2018-04-19 | 8:00 | 2017-04-19 08:08 | 3.433
2018-04-19 | 8:30 | 2017-04-19 08:38 | 3.512
2018-04-19 | 9:00 | 2017-04-19 09:08 | 3.617
2018-04-19 | 9:30 | 2017-04-19 09:38 | 3.722
2018-04-19 | 10:00 | 2017-04-19 10:08 | 3.854
2018-04-19 | 10:30 | 2017-04-19 10:38 | 4.063
2018-04-19 | 11:00 | 2017-04-19 11:08 | 4.402
2018-04-19 | 11:30 | 2017-04-19 11:38 | 4.766
2018-04-19 | 12:00 | 2017-04-19 12:08 | 4.973
2018-04-19 | 12:30 | 2017-04-19 12:38 | 5.179
2018-04-19 | 13:00 | 2017-04-19 13:08 | 5.282
2018-04-19 | 13:30 | 2017-04-19 13:38 | 5.411
2018-04-19 | 14:00 | 2017-04-19 14:08 | 5.616
2018-04-19 | 14:30 | 2017-04-19 14:38 | 5.693
2018-04-19 | 15:00 | 2017-04-19 15:08 | 5.642
2018-04-19 | 15:30 | 2017-04-19 15:38 | 5.616
2018-04-19 | 16:00 | 2017-04-19 16:08 | 5.514
2018-04-19 | 16:30 | 2017-04-19 16:38 | 5.385
2018-04-19 | 17:00 | 2017-04-19 17:08 | 5.36
2018-04-19 | 17:30 | 2017-04-19 17:38 | 5.385
2018-04-19 | 18:00 | 2017-04-19 18:08 | 5.257
2018-04-19 | 18:30 | 2017-04-19 18:38 | 5.154
2018-04-19 | 19:00 | 2017-04-19 19:08 | 5.024
2018-04-19 | 19:30 | 2017-04-19 19:38 | 4.921
2018-04-19 | 20:00 | 2017-04-19 20:08 | 4.766
2018-04-19 | 20:30 | 2017-04-19 20:38 | 4.636
2018-04-19 | 21:00 | 2017-04-19 21:08 | 4.532
2018-04-19 | 21:30 | 2017-04-19 21:38 | 4.454
2018-04-19 | 22:00 | 2017-04-19 22:08 | 4.376
2018-04-19 | 22:30 | 2017-04-19 22:38 | 4.324
2018-04-19 | 23:00 | 2017-04-19 23:08 | 4.246
2018-04-19 | 23:30 | 2017-04-19 23:38 | 4.194 | 4.3579 | 3.301 | 5.693 | 0.80621 | 2.392
2018-04-20 | 0:00 | 2017-04-20 00:08 | 4.115
2018-04-20 | 0:30 | 2017-04-20 00:38 | 4.037
2018-04-20 | 1:00 | 2017-04-20 01:08 | 3.985
2018-04-20 | 1:30 | 2017-04-20 01:38 | 3.932
2018-04-20 | 2:00 | 2017-04-20 02:08 | 3.906
2018-04-20 | 2:30 | 2017-04-20 02:38 | 3.827
2018-04-20 | 3:00 | 2017-04-20 03:08 | 3.775
2018-04-20 | 3:30 | 2017-04-20 03:38 | 3.722
2018-04-20 | 4:00 | 2017-04-20 04:08 | 3.67
2018-04-20 | 4:30 | 2017-04-20 04:38 | 3.67
2018-04-20 | 5:00 | 2017-04-20 05:08 | 3.67
2018-04-20 | 5:30 | 2017-04-20 05:38 | 3.67
2018-04-20 | 6:00 | 2017-04-20 06:08 | 3.67
2018-04-20 | 6:30 | 2017-04-20 06:38 | 3.67
2018-04-20 | 7:00 | 2017-04-20 07:08 | 3.696
2018-04-20 | 7:30 | 2017-04-20 07:38 | 3.696
2018-04-20 | 8:00 | 2017-04-20 08:08 | 3.749
2018-04-20 | 8:30 | 2017-04-20 08:38 | 3.775
2018-04-20 | 9:00 | 2017-04-20 09:08 | 3.801
2018-04-20 | 9:30 | 2017-04-20 09:38 | 3.854
2018-04-20 | 10:00 | 2017-04-20 10:08 | 3.932
2018-04-20 | 10:30 | 2017-04-20 10:38 | 4.011
2018-04-20 | 11:00 | 2017-04-20 11:08 | 4.115
2018-04-20 | 11:30 | 2017-04-20 11:38 | 4.22
2018-04-20 | 12:00 | 2017-04-20 12:08 | 4.298
2018-04-20 | 12:30 | 2017-04-20 12:38 | 4.428
2018-04-20 | 13:00 | 2017-04-20 13:08 | 4.506
2018-04-20 | 13:30 | 2017-04-20 13:38 | 4.636
2018-04-20 | 14:00 | 2017-04-20 14:08 | 4.74
2018-04-20 | 14:30 | 2017-04-20 14:38 | 4.818
2018-04-20 | 15:00 | 2017-04-20 15:08 | 4.895
2018-04-20 | 15:30 | 2017-04-20 15:38 | 4.921
2018-04-20 | 16:00 | 2017-04-20 16:08 | 4.921
2018-04-20 | 16:30 | 2017-04-20 16:38 | 4.921
2018-04-20 | 17:00 | 2017-04-20 17:08 | 4.921
2018-04-20 | 17:30 | 2017-04-20 17:38 | 4.921
2018-04-20 | 18:00 | 2017-04-20 18:08 | 4.869
2018-04-20 | 18:30 | 2017-04-20 18:38 | 4.818
2018-04-20 | 19:00 | 2017-04-20 19:08 | 4.766
2018-04-20 | 19:30 | 2017-04-20 19:38 | 4.662
2018-04-20 | 20:00 | 2017-04-20 20:08 | 4.584
2018-04-20 | 20:30 | 2017-04-20 20:38 | 4.506
2018-04-20 | 21:00 | 2017-04-20 21:08 | 4.428
2018-04-20 | 21:30 | 2017-04-20 21:38 | 4.35
2018-04-20 | 22:00 | 2017-04-20 22:08 | 4.272
2018-04-20 | 22:30 | 2017-04-20 22:38 | 4.194
2018-04-20 | 23:00 | 2017-04-20 23:08 | 4.115
2018-04-20 | 23:30 | 2017-04-20 23:38 | 4.063 | 4.2234 | 3.67 | 4.921 | 0.4506 | 1.251
2018-04-21 | 0:00 | 2017-04-21 00:08 | 3.985
2018-04-21 | 0:30 | 2017-04-21 00:38 | 3.906
2018-04-21 | 1:00 | 2017-04-21 01:08 | 3.827
2018-04-21 | 1:30 | 2017-04-21 01:38 | 3.775
2018-04-21 | 2:00 | 2017-04-21 02:08 | 3.775
2018-04-21 | 2:30 | 2017-04-21 02:38 | 3.749
2018-04-21 | 3:00 | 2017-04-21 03:08 | 3.722
2018-04-21 | 3:30 | 2017-04-21 03:38 | 3.643
2018-04-21 | 4:00 | 2017-04-21 04:08 | 3.591
2018-04-21 | 4:30 | 2017-04-21 04:38 | 3.538
2018-04-21 | 5:00 | 2017-04-21 05:08 | 3.459
2018-04-21 | 5:30 | 2017-04-21 05:38 | 3.406
2018-04-21 | 6:00 | 2017-04-21 06:08 | 3.354
2018-04-21 | 6:30 | 2017-04-21 06:38 | 3.301
2018-04-21 | 7:00 | 2017-04-21 07:08 | 3.274
2018-04-21 | 7:30 | 2017-04-21 07:38 | 3.301
2018-04-21 | 8:00 | 2017-04-21 08:08 | 3.38
2018-04-21 | 8:30 | 2017-04-21 08:38 | 3.512
2018-04-21 | 9:00 | 2017-04-21 09:08 | 3.67
2018-04-21 | 9:30 | 2017-04-21 09:38 | 3.906
2018-04-21 | 10:00 | 2017-04-21 10:08 | 4.194
2018-04-21 | 10:30 | 2017-04-21 10:38 | 4.506
2018-04-21 | 11:00 | 2017-04-21 11:08 | 4.818
2018-04-21 | 11:30 | 2017-04-21 11:38 | 4.895
2018-04-21 | 12:00 | 2017-04-21 12:08 | 4.921
2018-04-21 | 12:30 | 2017-04-21 12:38 | 5.154
2018-04-21 | 13:00 | 2017-04-21 13:08 | 5.539
2018-04-21 | 13:30 | 2017-04-21 13:38 | 5.872
2018-04-21 | 14:00 | 2017-04-21 14:08 | 5.975
2018-04-21 | 14:30 | 2017-04-21 14:38 | 6.026
2018-04-21 | 15:00 | 2017-04-21 15:08 | 6.153
2018-04-21 | 15:30 | 2017-04-21 15:38 | 6.153
2018-04-21 | 16:00 | 2017-04-21 16:08 | 6.077
2018-04-21 | 16:30 | 2017-04-21 16:38 | 5.949
2018-04-21 | 17:00 | 2017-04-21 17:08 | 5.796
2018-04-21 | 17:30 | 2017-04-21 17:38 | 5.668
2018-04-21 | 18:00 | 2017-04-21 18:08 | 5.488
2018-04-21 | 18:30 | 2017-04-21 18:38 | 5.36
2018-04-21 | 19:00 | 2017-04-21 19:08 | 5.231
2018-04-21 | 19:30 | 2017-04-21 19:38 | 5.076
2018-04-21 | 20:00 | 2017-04-21 20:08 | 4.947
2018-04-21 | 20:30 | 2017-04-21 20:38 | 4.844
2018-04-21 | 21:00 | 2017-04-21 21:08 | 4.766
2018-04-21 | 21:30 | 2017-04-21 21:38 | 4.688
2018-04-21 | 22:00 | 2017-04-21 22:08 | 4.636
2018-04-21 | 22:30 | 2017-04-21 22:38 | 4.532
2018-04-21 | 23:00 | 2017-04-21 23:08 | 4.454
2018-04-21 | 23:30 | 2017-04-21 23:38 | 4.35 | 4.5446 | 3.274 | 6.153 | 0.9396 | 2.879
2018-04-22 | 0:00 | 2017-04-22 00:08 | 4.272
2018-04-22 | 0:30 | 2017-04-22 00:38 | 4.168
2018-04-22 | 1:00 | 2017-04-22 01:08 | 4.089
2018-04-22 | 1:30 | 2017-04-22 01:38 | 4.011
2018-04-22 | 2:00 | 2017-04-22 02:08 | 3.932
2018-04-22 | 2:30 | 2017-04-22 02:38 | 3.88
2018-04-22 | 3:00 | 2017-04-22 03:08 | 3.801
2018-04-22 | 3:30 | 2017-04-22 03:38 | 3.749
2018-04-22 | 4:00 | 2017-04-22 04:08 | 3.67
2018-04-22 | 4:30 | 2017-04-22 04:38 | 3.617
2018-04-22 | 5:00 | 2017-04-22 05:08 | 3.564
2018-04-22 | 5:30 | 2017-04-22 05:38 | 3.512
2018-04-22 | 6:00 | 2017-04-22 06:08 | 3.485
2018-04-22 | 6:30 | 2017-04-22 06:38 | 3.459
2018-04-22 | 7:00 | 2017-04-22 07:08 | 3.485
2018-04-22 | 7:30 | 2017-04-22 07:38 | 3.538
2018-04-22 | 8:00 | 2017-04-22 08:08 | 3.591
2018-04-22 | 8:30 | 2017-04-22 08:38 | 3.696
2018-04-22 | 9:00 | 2017-04-22 09:08 | 3.827
2018-04-22 | 9:30 | 2017-04-22 09:38 | 3.958
2018-04-22 | 10:00 | 2017-04-22 10:08 | 4.168
2018-04-22 | 10:30 | 2017-04-22 10:38 | 4.428
2018-04-22 | 11:00 | 2017-04-22 11:08 | 4.74
2018-04-22 | 11:30 | 2017-04-22 11:38 | 4.999
2018-04-22 | 12:00 | 2017-04-22 12:08 | 5.308
2018-04-22 | 12:30 | 2017-04-22 12:38 | 5.565
2018-04-22 | 13:00 | 2017-04-22 13:08 | 5.821
2018-04-22 | 13:30 | 2017-04-22 13:38 | 6.026
2018-04-22 | 14:00 | 2017-04-22 14:08 | 6.179
2018-04-22 | 14:30 | 2017-04-22 14:38 | 6.281
2018-04-22 | 15:00 | 2017-04-22 15:08 | 6.255
2018-04-22 | 15:30 | 2017-04-22 15:38 | 6.306
2018-04-22 | 16:00 | 2017-04-22 16:08 | 6.204
2018-04-22 | 16:30 | 2017-04-22 16:38 | 6.051
2018-04-22 | 17:00 | 2017-04-22 17:08 | 5.898
2018-04-22 | 17:30 | 2017-04-22 17:38 | 5.77
2018-04-22 | 18:00 | 2017-04-22 18:08 | 5.693
2018-04-22 | 18:30 | 2017-04-22 18:38 | 5.616
2018-04-22 | 19:00 | 2017-04-22 19:08 | 5.565
2018-04-22 | 19:30 | 2017-04-22 19:38 | 5.488
2018-04-22 | 20:00 | 2017-04-22 20:08 | 5.385
2018-04-22 | 20:30 | 2017-04-22 20:38 | 5.257
2018-04-22 | 21:00 | 2017-04-22 21:08 | 5.154
2018-04-22 | 21:30 | 2017-04-22 21:38 | 5.024
2018-04-22 | 22:00 | 2017-04-22 22:08 | 4.895
2018-04-22 | 22:30 | 2017-04-22 22:38 | 4.766
2018-04-22 | 23:00 | 2017-04-22 23:08 | 4.662
2018-04-22 | 23:30 | 2017-04-22 23:38 | 4.558 | 4.7368 | 3.459 | 6.306 | 0.96574 | 2.847
2018-04-23 | 0:00 | 2017-04-23 00:08 | 4.48
2018-04-23 | 0:30 | 2017-04-23 00:38 | 4.402
2018-04-23 | 1:00 | 2017-04-23 01:08 | 4.324
2018-04-23 | 1:30 | 2017-04-23 01:38 | 4.246
2018-04-23 | 2:00 | 2017-04-23 02:08 | 4.194
2018-04-23 | 2:30 | 2017-04-23 02:38 | 4.115
2018-04-23 | 3:00 | 2017-04-23 03:08 | 4.063
2018-04-23 | 3:30 | 2017-04-23 03:38 | 4.011
2018-04-23 | 4:00 | 2017-04-23 04:08 | 3.958
2018-04-23 | 4:30 | 2017-04-23 04:38 | 3.932
2018-04-23 | 5:00 | 2017-04-23 05:08 | 3.906
2018-04-23 | 5:30 | 2017-04-23 05:38 | 3.854
2018-04-23 | 6:00 | 2017-04-23 06:08 | 3.827
2018-04-23 | 6:30 | 2017-04-23 06:38 | 3.827
2018-04-23 | 7:00 | 2017-04-23 07:08 | 3.827
2018-04-23 | 7:30 | 2017-04-23 07:38 | 3.854
2018-04-23 | 8:00 | 2017-04-23 08:08 | 3.932
2018-04-23 | 8:30 | 2017-04-23 08:38 | 4.011
2018-04-23 | 9:00 | 2017-04-23 09:08 | 4.089
2018-04-23 | 9:30 | 2017-04-23 09:38 | 4.194
2018-04-23 | 10:00 | 2017-04-23 10:08 | 4.506
2018-04-23 | 10:30 | 2017-04-23 10:38 | 4.818
2018-04-23 | 11:00 | 2017-04-23 11:08 | 5.076
2018-04-23 | 11:30 | 2017-04-23 11:38 | 5.205
2018-04-23 | 12:00 | 2017-04-23 12:08 | 5.154
2018-04-23 | 12:30 | 2017-04-23 12:38 | 5.076
2018-04-23 | 13:00 | 2017-04-23 13:08 | 5.024
2018-04-23 | 13:30 | 2017-04-23 13:38 | 5.128
2018-04-23 | 14:00 | 2017-04-23 14:08 | 5.231
2018-04-23 | 14:30 | 2017-04-23 14:38 | 5.334
2018-04-23 | 15:00 | 2017-04-23 15:08 | 5.385
2018-04-23 | 15:30 | 2017-04-23 15:38 | 5.411
2018-04-23 | 16:00 | 2017-04-23 16:08 | 5.385
2018-04-23 | 16:30 | 2017-04-23 16:38 | 5.36
2018-04-23 | 17:00 | 2017-04-23 17:08 | 5.334
2018-04-23 | 17:30 | 2017-04-23 17:38 | 5.257
2018-04-23 | 18:00 | 2017-04-23 18:08 | 5.205
2018-04-23 | 18:30 | 2017-04-23 18:38 | 5.128
2018-04-23 | 19:00 | 2017-04-23 19:08 | 5.076
2018-04-23 | 19:30 | 2017-04-23 19:38 | 4.999
2018-04-23 | 20:00 | 2017-04-23 20:08 | 4.921
2018-04-23 | 20:30 | 2017-04-23 20:38 | 4.818
2018-04-23 | 21:00 | 2017-04-23 21:08 | 4.74
2018-04-23 | 21:30 | 2017-04-23 21:38 | 4.636
2018-04-23 | 22:00 | 2017-04-23 22:08 | 4.558
2018-04-23 | 22:30 | 2017-04-23 22:38 | 4.506
2018-04-23 | 23:00 | 2017-04-23 23:08 | 4.454
2018-04-23 | 23:30 | 2017-04-23 23:38 | 4.402 | 4.6078 | 3.827 | 5.411 | 0.54659 | 1.584
2018-04-24 | 0:00 | 2017-04-24 00:08 | 4.35
2018-04-24 | 0:30 | 2017-04-24 00:38 | 4.324
2018-04-24 | 1:00 | 2017-04-24 01:08 | 4.272
2018-04-24 | 1:30 | 2017-04-24 01:38 | 4.246
2018-04-24 | 2:00 | 2017-04-24 02:08 | 4.22
2018-04-24 | 2:30 | 2017-04-24 02:38 | 4.194
2018-04-24 | 3:00 | 2017-04-24 03:08 | 4.194
2018-04-24 | 3:30 | 2017-04-24 03:38 | 4.168
2018-04-24 | 4:00 | 2017-04-24 04:08 | 4.141
2018-04-24 | 4:30 | 2017-04-24 04:38 | 4.115
2018-04-24 | 5:00 | 2017-04-24 05:08 | 4.089
2018-04-24 | 5:30 | 2017-04-24 05:38 | 4.063
2018-04-24 | 6:00 | 2017-04-24 06:08 | 4.037
2018-04-24 | 6:30 | 2017-04-24 06:38 | 4.037
2018-04-24 | 7:00 | 2017-04-24 07:08 | 4.037
2018-04-24 | 7:30 | 2017-04-24 07:38 | 4.063
2018-04-24 | 8:00 | 2017-04-24 08:08 | 4.089
2018-04-24 | 8:30 | 2017-04-24 08:38 | 4.141
2018-04-24 | 9:00 | 2017-04-24 09:08 | 4.272
2018-04-24 | 9:30 | 2017-04-24 09:38 | 4.428
2018-04-24 | 10:00 | 2017-04-24 10:08 | 4.532
2018-04-24 | 10:30 | 2017-04-24 10:38 | 4.61
2018-04-24 | 11:00 | 2017-04-24 11:08 | 4.74
2018-04-24 | 11:30 | 2017-04-24 11:38 | 4.947
2018-04-24 | 12:00 | 2017-04-24 12:08 | 4.973
2018-04-24 | 12:30 | 2017-04-24 12:38 | 4.947
2018-04-24 | 13:00 | 2017-04-24 13:08 | 4.973
2018-04-24 | 13:30 | 2017-04-24 13:38 | 4.844
2018-04-24 | 14:00 | 2017-04-24 14:08 | 4.792
2018-04-24 | 14:30 | 2017-04-24 14:38 | 4.818
2018-04-24 | 15:00 | 2017-04-24 15:08 | 4.947
2018-04-24 | 15:30 | 2017-04-24 15:38 | 5.05
2018-04-24 | 16:00 | 2017-04-24 16:08 | 5.102
2018-04-24 | 16:30 | 2017-04-24 16:38 | 5.128
2018-04-24 | 17:00 | 2017-04-24 17:08 | 5.128
2018-04-24 | 17:30 | 2017-04-24 17:38 | 5.05
2018-04-24 | 18:00 | 2017-04-24 18:08 | 4.973
2018-04-24 | 18:30 | 2017-04-24 18:38 | 4.895
2018-04-24 | 19:00 | 2017-04-24 19:08 | 4.844
2018-04-24 | 19:30 | 2017-04-24 19:38 | 4.792
2018-04-24 | 20:00 | 2017-04-24 20:08 | 4.74
2018-04-24 | 20:30 | 2017-04-24 20:38 | 4.662
2018-04-24 | 21:00 | 2017-04-24 21:08 | 4.584
2018-04-24 | 21:30 | 2017-04-24 21:38 | 4.506
2018-04-24 | 22:00 | 2017-04-24 22:08 | 4.428
2018-04-24 | 22:30 | 2017-04-24 22:38 | 4.35
2018-04-24 | 23:00 | 2017-04-24 23:08 | 4.246
2018-04-24 | 23:30 | 2017-04-24 23:38 | 4.141 | 4.5255 | 4.037 | 5.128 | 0.36944 | 1.091
2018-04-25 | 0:00 | 2017-04-25 00:08 | 4.063
2018-04-25 | 0:30 | 2017-04-25 00:38 | 3.985
2018-04-25 | 1:00 | 2017-04-25 01:08 | 3.932
2018-04-25 | 1:30 | 2017-04-25 01:38 | 3.88
2018-04-25 | 2:00 | 2017-04-25 02:08 | 3.854
2018-04-25 | 2:30 | 2017-04-25 02:38 | 3.827
2018-04-25 | 3:00 | 2017-04-25 03:08 | 3.801
2018-04-25 | 3:30 | 2017-04-25 03:38 | 3.775
2018-04-25 | 4:00 | 2017-04-25 04:08 | 3.749
2018-04-25 | 4:30 | 2017-04-25 04:38 | 3.749
2018-04-25 | 5:00 | 2017-04-25 05:08 | 3.749
2018-04-25 | 5:30 | 2017-04-25 05:38 | 3.722
2018-04-25 | 6:00 | 2017-04-25 06:08 | 3.696
2018-04-25 | 6:30 | 2017-04-25 06:38 | 3.67
2018-04-25 | 7:00 | 2017-04-25 07:08 | 3.67
2018-04-25 | 7:30 | 2017-04-25 07:38 | 3.67
2018-04-25 | 8:00 | 2017-04-25 08:08 | 3.696
2018-04-25 | 8:30 | 2017-04-25 08:38 | 3.827
2018-04-25 | 9:00 | 2017-04-25 09:08 | 4.037
2018-04-25 | 9:30 | 2017-04-25 09:38 | 4.194
2018-04-25 | 10:00 | 2017-04-25 10:08 | 4.506
2018-04-25 | 10:30 | 2017-04-25 10:38 | 4.688
2018-04-25 | 11:00 | 2017-04-25 11:08 | 4.688
2018-04-25 | 11:30 | 2017-04-25 11:38 | 4.766
2018-04-25 | 12:00 | 2017-04-25 12:08 | 4.844
2018-04-25 | 12:30 | 2017-04-25 12:38 | 4.999
2018-04-25 | 13:00 | 2017-04-25 13:08 | 5.205
2018-04-25 | 13:30 | 2017-04-25 13:38 | 5.36
2018-04-25 | 14:00 | 2017-04-25 14:08 | 5.462
2018-04-25 | 14:30 | 2017-04-25 14:38 | 5.514
2018-04-25 | 15:00 | 2017-04-25 15:08 | 5.539
2018-04-25 | 15:30 | 2017-04-25 15:38 | 5.668
2018-04-25 | 16:00 | 2017-04-25 16:08 | 5.77
2018-04-25 | 16:30 | 2017-04-25 16:38 | 5.745
2018-04-25 | 17:00 | 2017-04-25 17:08 | 5.668
2018-04-25 | 17:30 | 2017-04-25 17:38 | 5.488
2018-04-25 | 18:00 | 2017-04-25 18:08 | 5.36
2018-04-25 | 18:30 | 2017-04-25 18:38 | 5.308
2018-04-25 | 19:00 | 2017-04-25 19:08 | 5.257
2018-04-25 | 19:30 | 2017-04-25 19:38 | 5.179
2018-04-25 | 20:00 | 2017-04-25 20:08 | 5.076
2018-04-25 | 20:30 | 2017-04-25 20:38 | 4.999
2018-04-25 | 21:00 | 2017-04-25 21:08 | 4.921
2018-04-25 | 21:30 | 2017-04-25 21:38 | 4.844
2018-04-25 | 22:00 | 2017-04-25 22:08 | 4.766
2018-04-25 | 22:30 | 2017-04-25 22:38 | 4.688
2018-04-25 | 23:00 | 2017-04-25 23:08 | 4.61
2018-04-25 | 23:30 | 2017-04-25 23:38 | 4.558 | 4.5838 | 3.67 | 5.77 | 0.71755 | 2.1
2018-04-26 | 0:00 | 2017-04-26 00:08 | 4.506
2018-04-26 | 0:30 | 2017-04-26 00:38 | 4.428
2018-04-26 | 1:00 | 2017-04-26 01:08 | 4.35
2018-04-26 | 1:30 | 2017-04-26 01:38 | 4.272
2018-04-26 | 2:00 | 2017-04-26 02:08 | 4.22
2018-04-26 | 2:30 | 2017-04-26 02:38 | 4.168
2018-04-26 | 3:00 | 2017-04-26 03:08 | 4.115
2018-04-26 | 3:30 | 2017-04-26 03:38 | 4.063
2018-04-26 | 4:00 | 2017-04-26 04:08 | 4.037
2018-04-26 | 4:30 | 2017-04-26 04:38 | 3.985
2018-04-26 | 5:00 | 2017-04-26 05:08 | 3.958
2018-04-26 | 5:30 | 2017-04-26 05:38 | 3.958
2018-04-26 | 6:00 | 2017-04-26 06:08 | 3.932
2018-04-26 | 6:30 | 2017-04-26 06:38 | 3.932
2018-04-26 | 7:00 | 2017-04-26 07:08 | 3.932
2018-04-26 | 7:30 | 2017-04-26 07:38 | 3.958
2018-04-26 | 8:00 | 2017-04-26 08:08 | 3.985
2018-04-26 | 8:30 | 2017-04-26 08:38 | 4.063
2018-04-26 | 9:00 | 2017-04-26 09:08 | 4.168
2018-04-26 | 9:30 | 2017-04-26 09:38 | 4.246
2018-04-26 | 10:00 | 2017-04-26 10:08 | 4.35
2018-04-26 | 10:30 | 2017-04-26 10:38 | 4.454
2018-04-26 | 11:00 | 2017-04-26 11:08 | 4.584
2018-04-26 | 11:30 | 2017-04-26 11:38 | 4.688
2018-04-26 | 12:00 | 2017-04-26 12:08 | 4.766
2018-04-26 | 12:30 | 2017-04-26 12:38 | 4.688
2018-04-26 | 13:00 | 2017-04-26 13:08 | 4.688
2018-04-26 | 13:30 | 2017-04-26 13:38 | 4.818
2018-04-26 | 14:00 | 2017-04-26 14:08 | 5.024
2018-04-26 | 14:30 | 2017-04-26 14:38 | 5.205
2018-04-26 | 15:00 | 2017-04-26 15:08 | 5.231
2018-04-26 | 15:30 | 2017-04-26 15:38 | 5.231
2018-04-26 | 16:00 | 2017-04-26 16:08 | 5.179
2018-04-26 | 16:30 | 2017-04-26 16:38 | 5.205
2018-04-26 | 17:00 | 2017-04-26 17:08 | 5.231
2018-04-26 | 17:30 | 2017-04-26 17:38 | 5.179
2018-04-26 | 18:00 | 2017-04-26 18:08 | 5.179
2018-04-26 | 18:30 | 2017-04-26 18:38 | 5.128
2018-04-26 | 19:00 | 2017-04-26 19:08 | 5.076
2018-04-26 | 19:30 | 2017-04-26 19:38 | 4.999
2018-04-26 | 20:00 | 2017-04-26 20:08 | 4.921
2018-04-26 | 20:30 | 2017-04-26 20:38 | 4.844
2018-04-26 | 21:00 | 2017-04-26 21:08 | 4.766
2018-04-26 | 21:30 | 2017-04-26 21:38 | 4.688
2018-04-26 | 22:00 | 2017-04-26 22:08 | 4.61
2018-04-26 | 22:30 | 2017-04-26 22:38 | 4.532
2018-04-26 | 23:00 | 2017-04-26 23:08 | 4.428
2018-04-26 | 23:30 | 2017-04-26 23:38 | 4.376 | 4.5488 | 3.932 | 5.231 | 0.44787 | 1.299
2018-04-27 | 0:00 | 2017-04-27 00:08 | 4.324
2018-04-27 | 0:30 | 2017-04-27 00:38 | 4.272
2018-04-27 | 1:00 | 2017-04-27 01:08 | 4.22
2018-04-27 | 1:30 | 2017-04-27 01:38 | 4.194
2018-04-27 | 2:00 | 2017-04-27 02:08 | 4.141
2018-04-27 | 2:30 | 2017-04-27 02:38 | 4.089
2018-04-27 | 3:00 | 2017-04-27 03:08 | 4.037
2018-04-27 | 3:30 | 2017-04-27 03:38 | 4.011
2018-04-27 | 4:00 | 2017-04-27 04:08 | 3.985
2018-04-27 | 4:30 | 2017-04-27 04:38 | 3.958
2018-04-27 | 5:00 | 2017-04-27 05:08 | 3.932
2018-04-27 | 5:30 | 2017-04-27 05:38 | 3.906
2018-04-27 | 6:00 | 2017-04-27 06:08 | 3.906
2018-04-27 | 6:30 | 2017-04-27 06:38 | 3.88
2018-04-27 | 7:00 | 2017-04-27 07:08 | 3.906
2018-04-27 | 7:30 | 2017-04-27 07:38 | 3.932
2018-04-27 | 8:00 | 2017-04-27 08:08 | 4.011
2018-04-27 | 8:30 | 2017-04-27 08:38 | 4.089
2018-04-27 | 9:00 | 2017-04-27 09:08 | 4.194
2018-04-27 | 9:30 | 2017-04-27 09:38 | 4.376
2018-04-27 | 10:00 | 2017-04-27 10:08 | 4.506
2018-04-27 | 10:30 | 2017-04-27 10:38 | 4.61
2018-04-27 | 11:00 | 2017-04-27 11:08 | 4.688
2018-04-27 | 11:30 | 2017-04-27 11:38 | 4.869
2018-04-27 | 12:00 | 2017-04-27 12:08 | 5.179
2018-04-27 | 12:30 | 2017-04-27 12:38 | 5.205
2018-04-27 | 13:00 | 2017-04-27 13:08 | 5.36
2018-04-27 | 13:30 | 2017-04-27 13:38 | 5.514
2018-04-27 | 14:00 | 2017-04-27 14:08 | 5.282
2018-04-27 | 14:30 | 2017-04-27 14:38 | 5.308
2018-04-27 | 15:00 | 2017-04-27 15:08 | 5.411
2018-04-27 | 15:30 | 2017-04-27 15:38 | 5.591
2018-04-27 | 16:00 | 2017-04-27 16:08 | 5.591
2018-04-27 | 16:30 | 2017-04-27 16:38 | 5.488
2018-04-27 | 17:00 | 2017-04-27 17:08 | 5.488
2018-04-27 | 17:30 | 2017-04-27 17:38 | 5.437
2018-04-27 | 18:00 | 2017-04-27 18:08 | 5.385
2018-04-27 | 18:30 | 2017-04-27 18:38 | 5.36
2018-04-27 | 19:00 | 2017-04-27 19:08 | 5.257
2018-04-27 | 19:30 | 2017-04-27 19:38 | 5.128
2018-04-27 | 20:00 | 2017-04-27 20:08 | 4.999
2018-04-27 | 20:30 | 2017-04-27 20:38 | 4.921
2018-04-27 | 21:00 | 2017-04-27 21:08 | 4.818
2018-04-27 | 21:30 | 2017-04-27 21:38 | 4.714
2018-04-27 | 22:00 | 2017-04-27 22:08 | 4.61
2018-04-27 | 22:30 | 2017-04-27 22:38 | 4.506
2018-04-27 | 23:00 | 2017-04-27 23:08 | 4.402
2018-04-27 | 23:30 | 2017-04-27 23:38 | 4.324 | 4.6524 | 3.88 | 5.591 | 0.59047 | 1.711
2018-04-28 | 0:00 | 2017-04-28 00:08 | 4.272
2018-04-28 | 0:30 | 2017-04-28 00:38 | 4.22
2018-04-28 | 1:00 | 2017-04-28 01:08 | 4.168
2018-04-28 | 1:30 | 2017-04-28 01:38 | 4.115
2018-04-28 | 2:00 | 2017-04-28 02:08 | 4.063
2018-04-28 | 2:30 | 2017-04-28 02:38 | 3.958
2018-04-28 | 3:00 | 2017-04-28 03:08 | 3.88
2018-04-28 | 3:30 | 2017-04-28 03:38 | 3.801
2018-04-28 | 4:00 | 2017-04-28 04:08 | 3.722
2018-04-28 | 4:30 | 2017-04-28 04:38 | 3.643
2018-04-28 | 5:00 | 2017-04-28 05:08 | 3.564
2018-04-28 | 5:30 | 2017-04-28 05:38 | 3.512
2018-04-28 | 6:00 | 2017-04-28 06:08 | 3.512
2018-04-28 | 6:30 | 2017-04-28 06:38 | 3.512
2018-04-28 | 7:00 | 2017-04-28 07:08 | 3.564
2018-04-28 | 7:30 | 2017-04-28 07:38 | 3.617
2018-04-28 | 8:00 | 2017-04-28 08:08 | 3.67
2018-04-28 | 8:30 | 2017-04-28 08:38 | 3.801
2018-04-28 | 9:00 | 2017-04-28 09:08 | 3.932
2018-04-28 | 9:30 | 2017-04-28 09:38 | 4.115
2018-04-28 | 10:00 | 2017-04-28 10:08 | 4.298
2018-04-28 | 10:30 | 2017-04-28 10:38 | 4.48
2018-04-28 | 11:00 | 2017-04-28 11:08 | 4.584
2018-04-28 | 11:30 | 2017-04-28 11:38 | 4.636
2018-04-28 | 12:00 | 2017-04-28 12:08 | 4.61
2018-04-28 | 12:30 | 2017-04-28 12:38 | 4.714
2018-04-28 | 13:00 | 2017-04-28 13:08 | 4.844
2018-04-28 | 13:30 | 2017-04-28 13:38 | 4.921
2018-04-28 | 14:00 | 2017-04-28 14:08 | 5.154
2018-04-28 | 14:30 | 2017-04-28 14:38 | 5.488
2018-04-28 | 15:00 | 2017-04-28 15:08 | 5.693
2018-04-28 | 15:30 | 2017-04-28 15:38 | 5.693
2018-04-28 | 16:00 | 2017-04-28 16:08 | 5.668
2018-04-28 | 16:30 | 2017-04-28 16:38 | 5.616
2018-04-28 | 17:00 | 2017-04-28 17:08 | 5.539
2018-04-28 | 17:30 | 2017-04-28 17:38 | 5.411
2018-04-28 | 18:00 | 2017-04-28 18:08 | 5.334
2018-04-28 | 18:30 | 2017-04-28 18:38 | 5.308
2018-04-28 | 19:00 | 2017-04-28 19:08 | 5.282
2018-04-28 | 19:30 | 2017-04-28 19:38 | 5.231
2018-04-28 | 20:00 | 2017-04-28 20:08 | 5.154
2018-04-28 | 20:30 | 2017-04-28 20:38 | 5.05
2018-04-28 | 21:00 | 2017-04-28 21:08 | 4.947
2018-04-28 | 21:30 | 2017-04-28 21:38 | 4.792
2018-04-28 | 22:00 | 2017-04-28 22:08 | 4.688
2018-04-28 | 22:30 | 2017-04-28 22:38 | 4.61
2018-04-28 | 23:00 | 2017-04-28 23:08 | 4.584
2018-04-28 | 23:30 | 2017-04-28 23:38 | 4.48 | 4.5302 | 3.512 | 5.693 | 0.6981 | 2.181
2018-04-29 | 0:00 | 2017-04-29 00:08 | 4.376
2018-04-29 | 0:30 | 2017-04-29 00:38 | 4.272
2018-04-29 | 1:00 | 2017-04-29 01:08 | 4.168
2018-04-29 | 1:30 | 2017-04-29 01:38 | 4.089
2018-04-29 | 2:00 | 2017-04-29 02:08 | 4.037
2018-04-29 | 2:30 | 2017-04-29 02:38 | 4.011
2018-04-29 | 3:00 | 2017-04-29 03:08 | 3.985
2018-04-29 | 3:30 | 2017-04-29 03:38 | 3.932
2018-04-29 | 4:00 | 2017-04-29 04:08 | 3.88
2018-04-29 | 4:30 | 2017-04-29 04:38 | 3.827
2018-04-29 | 5:00 | 2017-04-29 05:08 | 3.775
2018-04-29 | 5:30 | 2017-04-29 05:38 | 3.722
2018-04-29 | 6:00 | 2017-04-29 06:08 | 3.643
2018-04-29 | 6:30 | 2017-04-29 06:38 | 3.591
2018-04-29 | 7:00 | 2017-04-29 07:08 | 3.564
2018-04-29 | 7:30 | 2017-04-29 07:38 | 3.591
2018-04-29 | 8:00 | 2017-04-29 08:08 | 3.67
2018-04-29 | 8:30 | 2017-04-29 08:38 | 3.749
2018-04-29 | 9:00 | 2017-04-29 09:08 | 3.906
2018-04-29 | 9:30 | 2017-04-29 09:38 | 4.22
2018-04-29 | 10:00 | 2017-04-29 10:08 | 4.61
2018-04-29 | 10:30 | 2017-04-29 10:38 | 4.818
2018-04-29 | 11:00 | 2017-04-29 11:08 | 4.688
2018-04-29 | 11:30 | 2017-04-29 11:38 | 4.844
2018-04-29 | 12:00 | 2017-04-29 12:08 | 4.921
2018-04-29 | 12:30 | 2017-04-29 12:38 | 4.921
2018-04-29 | 13:00 | 2017-04-29 13:08 | 4.973
2018-04-29 | 13:30 | 2017-04-29 13:38 | 5.282
2018-04-29 | 14:00 | 2017-04-29 14:08 | 5.77
2018-04-29 | 14:30 | 2017-04-29 14:38 | 6.026
2018-04-29 | 15:00 | 2017-04-29 15:08 | 6.153
2018-04-29 | 15:30 | 2017-04-29 15:38 | 6.102
2018-04-29 | 16:00 | 2017-04-29 16:08 | 5.975
2018-04-29 | 16:30 | 2017-04-29 16:38 | 5.796
2018-04-29 | 17:00 | 2017-04-29 17:08 | 5.693
2018-04-29 | 17:30 | 2017-04-29 17:38 | 5.616
2018-04-29 | 18:00 | 2017-04-29 18:08 | 5.514
2018-04-29 | 18:30 | 2017-04-29 18:38 | 5.385
2018-04-29 | 19:00 | 2017-04-29 19:08 | 5.282
2018-04-29 | 19:30 | 2017-04-29 19:38 | 5.205
2018-04-29 | 20:00 | 2017-04-29 20:08 | 5.128
2018-04-29 | 20:30 | 2017-04-29 20:38 | 5.05
2018-04-29 | 21:00 | 2017-04-29 21:08 | 4.973
2018-04-29 | 21:30 | 2017-04-29 21:38 | 4.921
2018-04-29 | 22:00 | 2017-04-29 22:08 | 4.844
2018-04-29 | 22:30 | 2017-04-29 22:38 | 4.766
2018-04-29 | 23:00 | 2017-04-29 23:08 | 4.714
2018-04-29 | 23:30 | 2017-04-29 23:38 | 4.662 | 4.68 | 3.564 | 6.153 | 0.77526 | 2.589
2018-04-30 | 0:00 | 2017-04-30 00:08 | 4.584
2018-04-30 | 0:30 | 2017-04-30 00:38 | 4.558
2018-04-30 | 1:00 | 2017-04-30 01:08 | 4.506
2018-04-30 | 1:30 | 2017-04-30 01:38 | 4.454
2018-04-30 | 2:00 | 2017-04-30 02:08 | 4.402
2018-04-30 | 2:30 | 2017-04-30 02:38 | 4.376
2018-04-30 | 3:00 | 2017-04-30 03:08 | 4.35
2018-04-30 | 3:30 | 2017-04-30 03:38 | 4.324
2018-04-30 | 4:00 | 2017-04-30 04:08 | 4.298
2018-04-30 | 4:30 | 2017-04-30 04:38 | 4.272
2018-04-30 | 5:00 | 2017-04-30 05:08 | 4.246
2018-04-30 | 5:30 | 2017-04-30 05:38 | 4.22
2018-04-30 | 6:00 | 2017-04-30 06:08 | 4.194
2018-04-30 | 6:30 | 2017-04-30 06:38 | 4.168
2018-04-30 | 7:00 | 2017-04-30 07:08 | 4.168
2018-04-30 | 7:30 | 2017-04-30 07:38 | 4.194
2018-04-30 | 8:00 | 2017-04-30 08:08 | 4.246
2018-04-30 | 8:30 | 2017-04-30 08:38 | 4.298
2018-04-30 | 9:00 | 2017-04-30 09:08 | 4.35
2018-04-30 | 9:30 | 2017-04-30 09:38 | 4.48
2018-04-30 | 10:00 | 2017-04-30 10:08 | 4.662
2018-04-30 | 10:30 | 2017-04-30 10:38 | 4.818
2018-04-30 | 11:00 | 2017-04-30 11:08 | 4.921
2018-04-30 | 11:30 | 2017-04-30 11:38 | 4.999
2018-04-30 | 12:00 | 2017-04-30 12:08 | 4.999
2018-04-30 | 12:30 | 2017-04-30 12:38 | 5.024
2018-04-30 | 13:00 | 2017-04-30 13:08 | 5.128
2018-04-30 | 13:30 | 2017-04-30 13:38 | 5.282
2018-04-30 | 14:00 | 2017-04-30 14:08 | 5.334
2018-04-30 | 14:30 | 2017-04-30 14:38 | 5.385
2018-04-30 | 15:00 | 2017-04-30 15:08 | 5.488
2018-04-30 | 15:30 | 2017-04-30 15:38 | 5.642
2018-04-30 | 16:00 | 2017-04-30 16:08 | 5.847
2018-04-30 | 16:30 | 2017-04-30 16:38 | 5.796
2018-04-30 | 17:00 | 2017-04-30 17:08 | 5.693
2018-04-30 | 17:30 | 2017-04-30 17:38 | 5.642
2018-04-30 | 18:00 | 2017-04-30 18:08 | 5.565
2018-04-30 | 18:30 | 2017-04-30 18:38 | 5.437
2018-04-30 | 19:00 | 2017-04-30 19:08 | 5.282
2018-04-30 | 19:30 | 2017-04-30 19:38 | 5.154
2018-04-30 | 20:00 | 2017-04-30 20:08 | 5.024
2018-04-30 | 20:30 | 2017-04-30 20:38 | 4.869
2018-04-30 | 21:00 | 2017-04-30 21:08 | 4.74
2018-04-30 | 21:30 | 2017-04-30 21:38 | 4.61
2018-04-30 | 22:00 | 2017-04-30 22:08 | 4.48
2018-04-30 | 22:30 | 2017-04-30 22:38 | 4.35
2018-04-30 | 23:00 | 2017-04-30 23:08 | 4.246
2018-04-30 | 23:30 | 2017-04-30 23:38 | 4.141 | 4.776 | 4.141 | 5.847 | 0.52631 | 1.706
2018-05-01 | 0:00 | 2017-05-01 00:08 | 4.037
2018-05-01 | 0:30 | 2017-05-01 00:38 | 3.958
2018-05-01 | 1:00 | 2017-05-01 01:08 | 3.854
2018-05-01 | 1:30 | 2017-05-01 01:38 | 3.775
2018-05-01 | 2:00 | 2017-05-01 02:08 | 3.696
2018-05-01 | 2:30 | 2017-05-01 02:38 | 3.617
2018-05-01 | 3:00 | 2017-05-01 03:08 | 3.538
2018-05-01 | 3:30 | 2017-05-01 03:38 | 3.459
2018-05-01 | 4:00 | 2017-05-01 04:08 | 3.406
2018-05-01 | 4:30 | 2017-05-01 04:38 | 3.327
2018-05-01 | 5:00 | 2017-05-01 05:08 | 3.274
2018-05-01 | 5:30 | 2017-05-01 05:38 | 3.221
2018-05-01 | 6:00 | 2017-05-01 06:08 | 3.168
2018-05-01 | 6:30 | 2017-05-01 06:38 | 3.142
2018-05-01 | 7:00 | 2017-05-01 07:08 | 3.142
2018-05-01 | 7:30 | 2017-05-01 07:38 | 3.168
2018-05-01 | 8:00 | 2017-05-01 08:08 | 3.248
2018-05-01 | 8:30 | 2017-05-01 08:38 | 3.38
2018-05-01 | 9:00 | 2017-05-01 09:08 | 3.538
2018-05-01 | 9:30 | 2017-05-01 09:38 | 3.722
2018-05-01 | 10:00 | 2017-05-01 10:08 | 3.985
2018-05-01 | 10:30 | 2017-05-01 10:38 | 4.246
2018-05-01 | 11:00 | 2017-05-01 11:08 | 4.48
2018-05-01 | 11:30 | 2017-05-01 11:38 | 4.714
2018-05-01 | 12:00 | 2017-05-01 12:08 | 4.895
2018-05-01 | 12:30 | 2017-05-01 12:38 | 4.999
2018-05-01 | 13:00 | 2017-05-01 13:08 | 5.024
2018-05-01 | 13:30 | 2017-05-01 13:38 | 5.128
2018-05-01 | 14:00 | 2017-05-01 14:08 | 5.179
2018-05-01 | 14:30 | 2017-05-01 14:38 | 5.179
2018-05-01 | 15:00 | 2017-05-01 15:08 | 5.205
2018-05-01 | 15:30 | 2017-05-01 15:38 | 5.231
2018-05-01 | 16:00 | 2017-05-01 16:08 | 5.205
2018-05-01 | 16:30 | 2017-05-01 16:38 | 5.179
2018-05-01 | 17:00 | 2017-05-01 17:08 | 5.128
2018-05-01 | 17:30 | 2017-05-01 17:38 | 5.076
2018-05-01 | 18:00 | 2017-05-01 18:08 | 5.05
2018-05-01 | 18:30 | 2017-05-01 18:38 | 4.999
2018-05-01 | 19:00 | 2017-05-01 19:08 | 4.973
2018-05-01 | 19:30 | 2017-05-01 19:38 | 4.921
2018-05-01 | 20:00 | 2017-05-01 20:08 | 4.869
2018-05-01 | 20:30 | 2017-05-01 20:38 | 4.766
2018-05-01 | 21:00 | 2017-05-01 21:08 | 4.688
2018-05-01 | 21:30 | 2017-05-01 21:38 | 4.584
2018-05-01 | 22:00 | 2017-05-01 22:08 | 4.454
2018-05-01 | 22:30 | 2017-05-01 22:38 | 4.324
2018-05-01 | 23:00 | 2017-05-01 23:08 | 4.22
2018-05-01 | 23:30 | 2017-05-01 23:38 | 4.168 | 4.2612 | 3.142 | 5.231 | 0.74322 | 2.089
2018-05-02 | 0:00 | 2017-05-02 00:08 | 4.115
2018-05-02 | 0:30 | 2017-05-02 00:38 | 4.063
2018-05-02 | 1:00 | 2017-05-02 01:08 | 4.011
2018-05-02 | 1:30 | 2017-05-02 01:38 | 3.932
2018-05-02 | 2:00 | 2017-05-02 02:08 | 3.854
2018-05-02 | 2:30 | 2017-05-02 02:38 | 3.749
2018-05-02 | 3:00 | 2017-05-02 03:08 | 3.643
2018-05-02 | 3:30 | 2017-05-02 03:38 | 3.564
2018-05-02 | 4:00 | 2017-05-02 04:08 | 3.485
2018-05-02 | 4:30 | 2017-05-02 04:38 | 3.406
2018-05-02 | 5:00 | 2017-05-02 05:08 | 3.327
2018-05-02 | 5:30 | 2017-05-02 05:38 | 3.274
2018-05-02 | 6:00 | 2017-05-02 06:08 | 3.221
2018-05-02 | 6:30 | 2017-05-02 06:38 | 3.195
2018-05-02 | 7:00 | 2017-05-02 07:08 | 3.195
2018-05-02 | 7:30 | 2017-05-02 07:38 | 3.221
2018-05-02 | 8:00 | 2017-05-02 08:08 | 3.301
2018-05-02 | 8:30 | 2017-05-02 08:38 | 3.433
2018-05-02 | 9:00 | 2017-05-02 09:08 | 3.564
2018-05-02 | 9:30 | 2017-05-02 09:38 | 3.801
2018-05-02 | 10:00 | 2017-05-02 10:08 | 4.089
2018-05-02 | 10:30 | 2017-05-02 10:38 | 4.35
2018-05-02 | 11:00 | 2017-05-02 11:08 | 4.61
2018-05-02 | 11:30 | 2017-05-02 11:38 | 4.766
2018-05-02 | 12:00 | 2017-05-02 12:08 | 4.895
2018-05-02 | 12:30 | 2017-05-02 12:38 | 5.024
2018-05-02 | 13:00 | 2017-05-02 13:08 | 5.076
2018-05-02 | 13:30 | 2017-05-02 13:38 | 5.257
2018-05-02 | 14:00 | 2017-05-02 14:08 | 5.488
2018-05-02 | 14:30 | 2017-05-02 14:38 | 5.719
2018-05-02 | 15:00 | 2017-05-02 15:08 | 5.975
2018-05-02 | 15:30 | 2017-05-02 15:38 | 6.077
2018-05-02 | 16:00 | 2017-05-02 16:08 | 6.102
2018-05-02 | 16:30 | 2017-05-02 16:38 | 5.872
2018-05-02 | 17:00 | 2017-05-02 17:08 | 5.745
2018-05-02 | 17:30 | 2017-05-02 17:38 | 5.821
2018-05-02 | 18:00 | 2017-05-02 18:08 | 5.898
2018-05-02 | 18:30 | 2017-05-02 18:38 | 5.821
2018-05-02 | 19:00 | 2017-05-02 19:08 | 5.693
2018-05-02 | 19:30 | 2017-05-02 19:38 | 5.616
2018-05-02 | 20:00 | 2017-05-02 20:08 | 5.539
2018-05-02 | 20:30 | 2017-05-02 20:38 | 5.437
2018-05-02 | 21:00 | 2017-05-02 21:08 | 5.282
2018-05-02 | 21:30 | 2017-05-02 21:38 | 5.154
2018-05-02 | 22:00 | 2017-05-02 22:08 | 4.999
2018-05-02 | 22:30 | 2017-05-02 22:38 | 4.869
2018-05-02 | 23:00 | 2017-05-02 23:08 | 4.766
2018-05-02 | 23:30 | 2017-05-02 23:38 | 4.636 | 4.5819 | 3.195 | 6.102 | 0.98081 | 2.907
2018-05-03 | 0:00 | 2017-05-03 00:08 | 4.532
2018-05-03 | 0:30 | 2017-05-03 00:38 | 4.428
2018-05-03 | 1:00 | 2017-05-03 01:08 | 4.324
2018-05-03 | 1:30 | 2017-05-03 01:38 | 4.246
2018-05-03 | 2:00 | 2017-05-03 02:08 | 4.141
2018-05-03 | 2:30 | 2017-05-03 02:38 | 4.063
2018-05-03 | 3:00 | 2017-05-03 03:08 | 3.985
2018-05-03 | 3:30 | 2017-05-03 03:38 | 3.932
2018-05-03 | 4:00 | 2017-05-03 04:08 | 3.854
2018-05-03 | 4:30 | 2017-05-03 04:38 | 3.775
2018-05-03 | 5:00 | 2017-05-03 05:08 | 3.722
2018-05-03 | 5:30 | 2017-05-03 05:38 | 3.643
2018-05-03 | 6:00 | 2017-05-03 06:08 | 3.617
2018-05-03 | 6:30 | 2017-05-03 06:38 | 3.617
2018-05-03 | 7:00 | 2017-05-03 07:08 | 3.617
2018-05-03 | 7:30 | 2017-05-03 07:38 | 3.67
2018-05-03 | 8:00 | 2017-05-03 08:08 | 3.775
2018-05-03 | 8:30 | 2017-05-03 08:38 | 3.854
2018-05-03 | 9:00 | 2017-05-03 09:08 | 4.037
2018-05-03 | 9:30 | 2017-05-03 09:38 | 4.246
2018-05-03 | 10:00 | 2017-05-03 10:08 | 4.506
2018-05-03 | 10:30 | 2017-05-03 10:38 | 4.999
2018-05-03 | 11:00 | 2017-05-03 11:08 | 5.179
2018-05-03 | 11:30 | 2017-05-03 11:38 | 5.231
2018-05-03 | 12:00 | 2017-05-03 12:08 | 5.488
2018-05-03 | 12:30 | 2017-05-03 12:38 | 5.539
2018-05-03 | 13:00 | 2017-05-03 13:08 | 5.385
2018-05-03 | 13:30 | 2017-05-03 13:38 | 5.257
2018-05-03 | 14:00 | 2017-05-03 14:08 | 5.205
2018-05-03 | 14:30 | 2017-05-03 14:38 | 5.257
2018-05-03 | 15:00 | 2017-05-03 15:08 | 5.411
2018-05-03 | 15:30 | 2017-05-03 15:38 | 5.514
2018-05-03 | 16:00 | 2017-05-03 16:08 | 5.539
2018-05-03 | 16:30 | 2017-05-03 16:38 | 5.668
2018-05-03 | 17:00 | 2017-05-03 17:08 | 5.77
2018-05-03 | 17:30 | 2017-05-03 17:38 | 5.719
2018-05-03 | 18:00 | 2017-05-03 18:08 | 5.693
2018-05-03 | 18:30 | 2017-05-03 18:38 | 5.693
2018-05-03 | 19:00 | 2017-05-03 19:08 | 5.668
2018-05-03 | 19:30 | 2017-05-03 19:38 | 5.642
2018-05-03 | 20:00 | 2017-05-03 20:08 | 5.591
2018-05-03 | 20:30 | 2017-05-03 20:38 | 5.488
2018-05-03 | 21:00 | 2017-05-03 21:08 | 5.385
2018-05-03 | 21:30 | 2017-05-03 21:38 | 5.308
2018-05-03 | 22:00 | 2017-05-03 22:08 | 5.231
2018-05-03 | 22:30 | 2017-05-03 22:38 | 5.154
2018-05-03 | 23:00 | 2017-05-03 23:08 | 5.05
2018-05-03 | 23:30 | 2017-05-03 23:38 | 4.973 | 4.7838 | 3.617 | 5.77 | 0.76366 | 2.153
2018-05-04 | 0:00 | 2017-05-04 00:08 | 4.921
2018-05-04 | 0:30 | 2017-05-04 00:38 | 4.869
2018-05-04 | 1:00 | 2017-05-04 01:08 | 4.766
2018-05-04 | 1:30 | 2017-05-04 01:38 | 4.714
2018-05-04 | 2:00 | 2017-05-04 02:08 | 4.61
2018-05-04 | 2:30 | 2017-05-04 02:38 | 4.532
2018-05-04 | 3:00 | 2017-05-04 03:08 | 4.454
2018-05-04 | 3:30 | 2017-05-04 03:38 | 4.376
2018-05-04 | 4:00 | 2017-05-04 04:08 | 4.298
2018-05-04 | 4:30 | 2017-05-04 04:38 | 4.22
2018-05-04 | 5:00 | 2017-05-04 05:08 | 4.168
2018-05-04 | 5:30 | 2017-05-04 05:38 | 4.115
2018-05-04 | 6:00 | 2017-05-04 06:08 | 4.063
2018-05-04 | 6:30 | 2017-05-04 06:38 | 4.037
2018-05-04 | 7:00 | 2017-05-04 07:08 | 4.037
2018-05-04 | 7:30 | 2017-05-04 07:38 | 4.037
2018-05-04 | 8:00 | 2017-05-04 08:08 | 4.089
2018-05-04 | 8:30 | 2017-05-04 08:38 | 4.22
2018-05-04 | 9:00 | 2017-05-04 09:08 | 4.402
2018-05-04 | 9:30 | 2017-05-04 09:38 | 4.636
2018-05-04 | 10:00 | 2017-05-04 10:08 | 4.921
2018-05-04 | 10:30 | 2017-05-04 10:38 | 5.205
2018-05-04 | 11:00 | 2017-05-04 11:08 | 5.514
2018-05-04 | 11:30 | 2017-05-04 11:38 | 5.847
2018-05-04 | 12:00 | 2017-05-04 12:08 | 6.179
2018-05-04 | 12:30 | 2017-05-04 12:38 | 6.509
2018-05-04 | 13:00 | 2017-05-04 13:08 | 6.788
2018-05-04 | 13:30 | 2017-05-04 13:38 | 7.015
2018-05-04 | 14:00 | 2017-05-04 14:08 | 7.192
2018-05-04 | 14:30 | 2017-05-04 14:38 | 7.318
2018-05-04 | 15:00 | 2017-05-04 15:08 | 7.393
2018-05-04 | 15:30 | 2017-05-04 15:38 | 7.444
2018-05-04 | 16:00 | 2017-05-04 16:08 | 7.444
2018-05-04 | 16:30 | 2017-05-04 16:38 | 7.393
2018-05-04 | 17:00 | 2017-05-04 17:08 | 7.293
2018-05-04 | 17:30 | 2017-05-04 17:38 | 7.167
2018-05-04 | 18:00 | 2017-05-04 18:08 | 6.965
2018-05-04 | 18:30 | 2017-05-04 18:38 | 6.763
2018-05-04 | 19:00 | 2017-05-04 19:08 | 6.611
2018-05-04 | 19:30 | 2017-05-04 19:38 | 6.458
2018-05-04 | 20:00 | 2017-05-04 20:08 | 6.255
2018-05-04 | 20:30 | 2017-05-04 20:38 | 6.051
2018-05-04 | 21:00 | 2017-05-04 21:08 | 5.898
2018-05-04 | 21:30 | 2017-05-04 21:38 | 5.745
2018-05-04 | 22:00 | 2017-05-04 22:08 | 5.591
2018-05-04 | 22:30 | 2017-05-04 22:38 | 5.411
2018-05-04 | 23:00 | 2017-05-04 23:08 | 5.257
2018-05-04 | 23:30 | 2017-05-04 23:38 | 5.102 | 5.5478 | 4.037 | 7.444 | 1.1921 | 3.407
2018-05-05 | 0:00 | 2017-05-05 00:08 | 4.947
2018-05-05 | 0:30 | 2017-05-05 00:38 | 4.818
2018-05-05 | 1:00 | 2017-05-05 01:08 | 4.714
2018-05-05 | 1:30 | 2017-05-05 01:38 | 4.61
2018-05-05 | 2:00 | 2017-05-05 02:08 | 4.532
2018-05-05 | 2:30 | 2017-05-05 02:38 | 4.454
2018-05-05 | 3:00 | 2017-05-05 03:08 | 4.402
2018-05-05 | 3:30 | 2017-05-05 03:38 | 4.35
2018-05-05 | 4:00 | 2017-05-05 04:08 | 4.324
2018-05-05 | 4:30 | 2017-05-05 04:38 | 4.298
2018-05-05 | 5:00 | 2017-05-05 05:08 | 4.272
2018-05-05 | 5:30 | 2017-05-05 05:38 | 4.272
2018-05-05 | 6:00 | 2017-05-05 06:08 | 4.272
2018-05-05 | 6:30 | 2017-05-05 06:38 | 4.272
2018-05-05 | 7:00 | 2017-05-05 07:08 | 4.272
2018-05-05 | 7:30 | 2017-05-05 07:38 | 4.298
2018-05-05 | 8:00 | 2017-05-05 08:08 | 4.324
2018-05-05 | 8:30 | 2017-05-05 08:38 | 4.376
2018-05-05 | 9:00 | 2017-05-05 09:08 | 4.532
2018-05-05 | 9:30 | 2017-05-05 09:38 | 4.766
2018-05-05 | 10:00 | 2017-05-05 10:08 | 5.024
2018-05-05 | 10:30 | 2017-05-05 10:38 | 5.257
2018-05-05 | 11:00 | 2017-05-05 11:08 | 5.539
2018-05-05 | 11:30 | 2017-05-05 11:38 | 5.693
2018-05-05 | 12:00 | 2017-05-05 12:08 | 5.719
2018-05-05 | 12:30 | 2017-05-05 12:38 | 5.616
2018-05-05 | 13:00 | 2017-05-05 13:08 | 5.539
2018-05-05 | 13:30 | 2017-05-05 13:38 | 5.539
2018-05-05 | 14:00 | 2017-05-05 14:08 | 5.591
2018-05-05 | 14:30 | 2017-05-05 14:38 | 5.642
2018-05-05 | 15:00 | 2017-05-05 15:08 | 5.796
2018-05-05 | 15:30 | 2017-05-05 15:38 | 5.796
2018-05-05 | 16:00 | 2017-05-05 16:08 | 5.745
2018-05-05 | 16:30 | 2017-05-05 16:38 | 5.565
2018-05-05 | 17:00 | 2017-05-05 17:08 | 5.514
2018-05-05 | 17:30 | 2017-05-05 17:38 | 5.462
2018-05-05 | 18:00 | 2017-05-05 18:08 | 5.411
2018-05-05 | 18:30 | 2017-05-05 18:38 | 5.205
2018-05-05 | 19:00 | 2017-05-05 19:08 | 5.05
2018-05-05 | 19:30 | 2017-05-05 19:38 | 4.921
2018-05-05 | 20:00 | 2017-05-05 20:08 | 4.792
2018-05-05 | 20:30 | 2017-05-05 20:38 | 4.61
2018-05-05 | 21:00 | 2017-05-05 21:08 | 4.454
2018-05-05 | 21:30 | 2017-05-05 21:38 | 4.324
2018-05-05 | 22:00 | 2017-05-05 22:08 | 4.194
2018-05-05 | 22:30 | 2017-05-05 22:38 | 4.063
2018-05-05 | 23:00 | 2017-05-05 23:08 | 3.932
2018-05-05 | 23:30 | 2017-05-05 23:38 | 3.854 | 4.8532 | 3.854 | 5.796 | 0.59415 | 1.942
2018-05-06 | 0:00 | 2017-05-06 00:08 | 3.775
2018-05-06 | 0:30 | 2017-05-06 00:38 | 3.722
2018-05-06 | 1:00 | 2017-05-06 01:08 | 3.67
2018-05-06 | 1:30 | 2017-05-06 01:38 | 3.643
2018-05-06 | 2:00 | 2017-05-06 02:08 | 3.617
2018-05-06 | 2:30 | 2017-05-06 02:38 | 3.617
2018-05-06 | 3:00 | 2017-05-06 03:08 | 3.643
2018-05-06 | 3:30 | 2017-05-06 03:38 | 3.643
2018-05-06 | 4:00 | 2017-05-06 04:08 | 3.67
2018-05-06 | 4:30 | 2017-05-06 04:38 | 3.696
2018-05-06 | 5:00 | 2017-05-06 05:08 | 3.722
2018-05-06 | 5:30 | 2017-05-06 05:38 | 3.749
2018-05-06 | 6:00 | 2017-05-06 06:08 | 3.775
2018-05-06 | 6:30 | 2017-05-06 06:38 | 3.801
2018-05-06 | 7:00 | 2017-05-06 07:08 | 3.854
2018-05-06 | 7:30 | 2017-05-06 07:38 | 3.906
2018-05-06 | 8:00 | 2017-05-06 08:08 | 3.932
2018-05-06 | 8:30 | 2017-05-06 08:38 | 3.958
2018-05-06 | 9:00 | 2017-05-06 09:08 | 3.985
2018-05-06 | 9:30 | 2017-05-06 09:38 | 4.037
2018-05-06 | 10:00 | 2017-05-06 10:08 | 4.063
2018-05-06 | 10:30 | 2017-05-06 10:38 | 4.089
2018-05-06 | 11:00 | 2017-05-06 11:08 | 4.141
2018-05-06 | 11:30 | 2017-05-06 11:38 | 4.194
2018-05-06 | 12:00 | 2017-05-06 12:08 | 4.246
2018-05-06 | 12:30 | 2017-05-06 12:38 | 4.324
2018-05-06 | 13:00 | 2017-05-06 13:08 | 4.428
2018-05-06 | 13:30 | 2017-05-06 13:38 | 4.532
2018-05-06 | 14:00 | 2017-05-06 14:08 | 4.584
2018-05-06 | 14:30 | 2017-05-06 14:38 | 4.636
2018-05-06 | 15:00 | 2017-05-06 15:08 | 4.714
2018-05-06 | 15:30 | 2017-05-06 15:38 | 4.766
2018-05-06 | 16:00 | 2017-05-06 16:08 | 4.766
2018-05-06 | 16:30 | 2017-05-06 16:38 | 4.844
2018-05-06 | 17:00 | 2017-05-06 17:08 | 4.869
2018-05-06 | 17:30 | 2017-05-06 17:38 | 4.869
2018-05-06 | 18:00 | 2017-05-06 18:08 | 4.844
2018-05-06 | 18:30 | 2017-05-06 18:38 | 4.766
2018-05-06 | 19:00 | 2017-05-06 19:08 | 4.688
2018-05-06 | 19:30 | 2017-05-06 19:38 | 4.636
2018-05-06 | 20:00 | 2017-05-06 20:08 | 4.558
2018-05-06 | 20:30 | 2017-05-06 20:38 | 4.48
2018-05-06 | 21:00 | 2017-05-06 21:08 | 4.428
2018-05-06 | 21:30 | 2017-05-06 21:38 | 4.35
2018-05-06 | 22:00 | 2017-05-06 22:08 | 4.298
2018-05-06 | 22:30 | 2017-05-06 22:38 | 4.22
2018-05-06 | 23:00 | 2017-05-06 23:08 | 4.141
2018-05-06 | 23:30 | 2017-05-06 23:38 | 4.063 | 4.1865 | 3.617 | 4.869 | 0.41899 | 1.252
2018-05-07 | 0:00 | 2017-05-07 00:08 | 3.985
2018-05-07 | 0:30 | 2017-05-07 00:38 | 3.932
2018-05-07 | 1:00 | 2017-05-07 01:08 | 3.88
2018-05-07 | 1:30 | 2017-05-07 01:38 | 3.827
2018-05-07 | 2:00 | 2017-05-07 02:08 | 3.827
2018-05-07 | 2:30 | 2017-05-07 02:38 | 3.801
2018-05-07 | 3:00 | 2017-05-07 03:08 | 3.801
2018-05-07 | 3:30 | 2017-05-07 03:38 | 3.801
2018-05-07 | 4:00 | 2017-05-07 04:08 | 3.801
2018-05-07 | 4:30 | 2017-05-07 04:38 | 3.801
2018-05-07 | 5:00 | 2017-05-07 05:08 | 3.827
2018-05-07 | 5:30 | 2017-05-07 05:38 | 3.827
2018-05-07 | 6:00 | 2017-05-07 06:08 | 3.827
2018-05-07 | 6:30 | 2017-05-07 06:38 | 3.854
2018-05-07 | 7:00 | 2017-05-07 07:08 | 3.88
2018-05-07 | 7:30 | 2017-05-07 07:38 | 3.906
2018-05-07 | 8:00 | 2017-05-07 08:08 | 3.958
2018-05-07 | 8:30 | 2017-05-07 08:38 | 4.063
2018-05-07 | 9:00 | 2017-05-07 09:08 | 4.141
2018-05-07 | 9:30 | 2017-05-07 09:38 | 4.194
2018-05-07 | 10:00 | 2017-05-07 10:08 | 4.376
2018-05-07 | 10:30 | 2017-05-07 10:38 | 4.532
2018-05-07 | 11:00 | 2017-05-07 11:08 | 4.532
2018-05-07 | 11:30 | 2017-05-07 11:38 | 4.636
2018-05-07 | 12:00 | 2017-05-07 12:08 | 4.74
2018-05-07 | 12:30 | 2017-05-07 12:38 | 4.869
2018-05-07 | 13:00 | 2017-05-07 13:08 | 5.05
2018-05-07 | 13:30 | 2017-05-07 13:38 | 5.385
2018-05-07 | 14:00 | 2017-05-07 14:08 | 5.565
2018-05-07 | 14:30 | 2017-05-07 14:38 | 5.514
2018-05-07 | 15:00 | 2017-05-07 15:08 | 5.591
2018-05-07 | 15:30 | 2017-05-07 15:38 | 5.745
2018-05-07 | 16:00 | 2017-05-07 16:08 | 5.745
2018-05-07 | 16:30 | 2017-05-07 16:38 | 5.693
2018-05-07 | 17:00 | 2017-05-07 17:08 | 5.591
2018-05-07 | 17:30 | 2017-05-07 17:38 | 5.462
2018-05-07 | 18:00 | 2017-05-07 18:08 | 5.334
2018-05-07 | 18:30 | 2017-05-07 18:38 | 5.231
2018-05-07 | 19:00 | 2017-05-07 19:08 | 5.128
2018-05-07 | 19:30 | 2017-05-07 19:38 | 4.999
2018-05-07 | 20:00 | 2017-05-07 20:08 | 4.844
2018-05-07 | 20:30 | 2017-05-07 20:38 | 4.688
2018-05-07 | 21:00 | 2017-05-07 21:08 | 4.532
2018-05-07 | 21:30 | 2017-05-07 21:38 | 4.402
2018-05-07 | 22:00 | 2017-05-07 22:08 | 4.272
2018-05-07 | 22:30 | 2017-05-07 22:38 | 4.141
2018-05-07 | 23:00 | 2017-05-07 23:08 | 4.037
2018-05-07 | 23:30 | 2017-05-07 23:38 | 3.932 | 4.5104 | 3.801 | 5.745 | 0.67791 | 1.944
2018-05-08 | 0:00 | 2017-05-08 00:08 | 3.827
2018-05-08 | 0:30 | 2017-05-08 00:38 | 3.749
2018-05-08 | 1:00 | 2017-05-08 01:08 | 3.67
2018-05-08 | 1:30 | 2017-05-08 01:38 | 3.617
2018-05-08 | 2:00 | 2017-05-08 02:08 | 3.538
2018-05-08 | 2:30 | 2017-05-08 02:38 | 3.485
2018-05-08 | 3:00 | 2017-05-08 03:08 | 3.433
2018-05-08 | 3:30 | 2017-05-08 03:38 | 3.38
2018-05-08 | 4:00 | 2017-05-08 04:08 | 3.327
2018-05-08 | 4:30 | 2017-05-08 04:38 | 3.274
2018-05-08 | 5:00 | 2017-05-08 05:08 | 3.248
2018-05-08 | 5:30 | 2017-05-08 05:38 | 3.195
2018-05-08 | 6:00 | 2017-05-08 06:08 | 3.168
2018-05-08 | 6:30 | 2017-05-08 06:38 | 3.168
2018-05-08 | 7:00 | 2017-05-08 07:08 | 3.195
2018-05-08 | 7:30 | 2017-05-08 07:38 | 3.248
2018-05-08 | 8:00 | 2017-05-08 08:08 | 3.327
2018-05-08 | 8:30 | 2017-05-08 08:38 | 3.433
2018-05-08 | 9:00 | 2017-05-08 09:08 | 3.591
2018-05-08 | 9:30 | 2017-05-08 09:38 | 3.775
2018-05-08 | 10:00 | 2017-05-08 10:08 | 3.985
2018-05-08 | 10:30 | 2017-05-08 10:38 | 4.168
2018-05-08 | 11:00 | 2017-05-08 11:08 | 4.402
2018-05-08 | 11:30 | 2017-05-08 11:38 | 4.61
2018-05-08 | 12:00 | 2017-05-08 12:08 | 4.869
2018-05-08 | 12:30 | 2017-05-08 12:38 | 5.076
2018-05-08 | 13:00 | 2017-05-08 13:08 | 5.257
2018-05-08 | 13:30 | 2017-05-08 13:38 | 5.462
2018-05-08 | 14:00 | 2017-05-08 14:08 | 5.565
2018-05-08 | 14:30 | 2017-05-08 14:38 | 5.642
2018-05-08 | 15:00 | 2017-05-08 15:08 | 5.719
2018-05-08 | 15:30 | 2017-05-08 15:38 | 5.745
2018-05-08 | 16:00 | 2017-05-08 16:08 | 5.719
2018-05-08 | 16:30 | 2017-05-08 16:38 | 5.745
2018-05-08 | 17:00 | 2017-05-08 17:08 | 5.796
2018-05-08 | 17:30 | 2017-05-08 17:38 | 5.745
2018-05-08 | 18:00 | 2017-05-08 18:08 | 5.642
2018-05-08 | 18:30 | 2017-05-08 18:38 | 5.514
2018-05-08 | 19:00 | 2017-05-08 19:08 | 5.385
2018-05-08 | 19:30 | 2017-05-08 19:38 | 5.282
2018-05-08 | 20:00 | 2017-05-08 20:08 | 5.179
2018-05-08 | 20:30 | 2017-05-08 20:38 | 5.076
2018-05-08 | 21:00 | 2017-05-08 21:08 | 4.973
2018-05-08 | 21:30 | 2017-05-08 21:38 | 4.869
2018-05-08 | 22:00 | 2017-05-08 22:08 | 4.766
2018-05-08 | 22:30 | 2017-05-08 22:38 | 4.662
2018-05-08 | 23:00 | 2017-05-08 23:08 | 4.584
2018-05-08 | 23:30 | 2017-05-08 23:38 | 4.506 | 4.429 | 3.168 | 5.796 | 0.95108 | 2.628
2018-05-09 | 0:00 | 2017-05-09 00:08 | 4.428
2018-05-09 | 0:30 | 2017-05-09 00:38 | 4.376
2018-05-09 | 1:00 | 2017-05-09 01:08 | 4.324
2018-05-09 | 1:30 | 2017-05-09 01:38 | 4.246
2018-05-09 | 2:00 | 2017-05-09 02:08 | 4.194
2018-05-09 | 2:30 | 2017-05-09 02:38 | 4.168
2018-05-09 | 3:00 | 2017-05-09 03:08 | 4.141
2018-05-09 | 3:30 | 2017-05-09 03:38 | 4.141
2018-05-09 | 4:00 | 2017-05-09 04:08 | 4.089
2018-05-09 | 4:30 | 2017-05-09 04:38 | 4.037
2018-05-09 | 5:00 | 2017-05-09 05:08 | 3.985
2018-05-09 | 5:30 | 2017-05-09 05:38 | 3.932
2018-05-09 | 6:00 | 2017-05-09 06:08 | 3.906
2018-05-09 | 6:30 | 2017-05-09 06:38 | 3.88
2018-05-09 | 7:00 | 2017-05-09 07:08 | 3.854
2018-05-09 | 7:30 | 2017-05-09 07:38 | 3.906
2018-05-09 | 8:00 | 2017-05-09 08:08 | 3.985
2018-05-09 | 8:30 | 2017-05-09 08:38 | 4.115
2018-05-09 | 9:00 | 2017-05-09 09:08 | 4.272
2018-05-09 | 9:30 | 2017-05-09 09:38 | 4.454
2018-05-09 | 10:00 | 2017-05-09 10:08 | 4.688
2018-05-09 | 10:30 | 2017-05-09 10:38 | 4.921
2018-05-09 | 11:00 | 2017-05-09 11:08 | 5.179
2018-05-09 | 11:30 | 2017-05-09 11:38 | 5.437
2018-05-09 | 12:00 | 2017-05-09 12:08 | 5.565
2018-05-09 | 12:30 | 2017-05-09 12:38 | 5.719
2018-05-09 | 13:00 | 2017-05-09 13:08 | 5.796
2018-05-09 | 13:30 | 2017-05-09 13:38 | 5.693
2018-05-09 | 14:00 | 2017-05-09 14:08 | 5.616
2018-05-09 | 14:30 | 2017-05-09 14:38 | 5.591
2018-05-09 | 15:00 | 2017-05-09 15:08 | 5.745
2018-05-09 | 15:30 | 2017-05-09 15:38 | 5.745
2018-05-09 | 16:00 | 2017-05-09 16:08 | 5.745
2018-05-09 | 16:30 | 2017-05-09 16:38 | 5.719
2018-05-09 | 17:00 | 2017-05-09 17:08 | 5.668
2018-05-09 | 17:30 | 2017-05-09 17:38 | 5.668
2018-05-09 | 18:00 | 2017-05-09 18:08 | 5.693
2018-05-09 | 18:30 | 2017-05-09 18:38 | 5.668
2018-05-09 | 19:00 | 2017-05-09 19:08 | 5.591
2018-05-09 | 19:30 | 2017-05-09 19:38 | 5.488
2018-05-09 | 20:00 | 2017-05-09 20:08 | 5.36
2018-05-09 | 20:30 | 2017-05-09 20:38 | 5.231
2018-05-09 | 21:00 | 2017-05-09 21:08 | 5.076
2018-05-09 | 21:30 | 2017-05-09 21:38 | 4.947
2018-05-09 | 22:00 | 2017-05-09 22:08 | 4.818
2018-05-09 | 22:30 | 2017-05-09 22:38 | 4.714
2018-05-09 | 23:00 | 2017-05-09 23:08 | 4.584
2018-05-09 | 23:30 | 2017-05-09 23:38 | 4.506 | 4.8459 | 3.854 | 5.796 | 0.70361 | 1.942
2018-05-10 | 0:00 | 2017-05-10 00:08 | 4.402
2018-05-10 | 0:30 | 2017-05-10 00:38 | 4.298
2018-05-10 | 1:00 | 2017-05-10 01:08 | 4.22
2018-05-10 | 1:30 | 2017-05-10 01:38 | 4.168
2018-05-10 | 2:00 | 2017-05-10 02:08 | 4.115
2018-05-10 | 2:30 | 2017-05-10 02:38 | 4.063
2018-05-10 | 3:00 | 2017-05-10 03:08 | 4.011
2018-05-10 | 3:30 | 2017-05-10 03:38 | 3.958
2018-05-10 | 4:00 | 2017-05-10 04:08 | 3.906
2018-05-10 | 4:30 | 2017-05-10 04:38 | 3.88
2018-05-10 | 5:00 | 2017-05-10 05:08 | 3.854
2018-05-10 | 5:30 | 2017-05-10 05:38 | 3.801
2018-05-10 | 6:00 | 2017-05-10 06:08 | 3.775
2018-05-10 | 6:30 | 2017-05-10 06:38 | 3.775
2018-05-10 | 7:00 | 2017-05-10 07:08 | 3.801
2018-05-10 | 7:30 | 2017-05-10 07:38 | 3.827
2018-05-10 | 8:00 | 2017-05-10 08:08 | 3.906
2018-05-10 | 8:30 | 2017-05-10 08:38 | 4.037
2018-05-10 | 9:00 | 2017-05-10 09:08 | 4.194
2018-05-10 | 9:30 | 2017-05-10 09:38 | 4.402
2018-05-10 | 10:00 | 2017-05-10 10:08 | 4.636
2018-05-10 | 10:30 | 2017-05-10 10:38 | 4.869
2018-05-10 | 11:00 | 2017-05-10 11:08 | 5.128
2018-05-10 | 11:30 | 2017-05-10 11:38 | 5.385
2018-05-10 | 12:00 | 2017-05-10 12:08 | 5.642
2018-05-10 | 12:30 | 2017-05-10 12:38 | 5.898
2018-05-10 | 13:00 | 2017-05-10 13:08 | 6.128
2018-05-10 | 13:30 | 2017-05-10 13:38 | 6.306
2018-05-10 | 14:00 | 2017-05-10 14:08 | 6.408
2018-05-10 | 14:30 | 2017-05-10 14:38 | 6.458
2018-05-10 | 15:00 | 2017-05-10 15:08 | 6.509
2018-05-10 | 15:30 | 2017-05-10 15:38 | 6.56
2018-05-10 | 16:00 | 2017-05-10 16:08 | 6.611
2018-05-10 | 16:30 | 2017-05-10 16:38 | 6.611
2018-05-10 | 17:00 | 2017-05-10 17:08 | 6.535
2018-05-10 | 17:30 | 2017-05-10 17:38 | 6.408
2018-05-10 | 18:00 | 2017-05-10 18:08 | 6.281
2018-05-10 | 18:30 | 2017-05-10 18:38 | 6.128
2018-05-10 | 19:00 | 2017-05-10 19:08 | 5.949
2018-05-10 | 19:30 | 2017-05-10 19:38 | 5.796
2018-05-10 | 20:00 | 2017-05-10 20:08 | 5.591
2018-05-10 | 20:30 | 2017-05-10 20:38 | 5.411
2018-05-10 | 21:00 | 2017-05-10 21:08 | 5.231
2018-05-10 | 21:30 | 2017-05-10 21:38 | 5.05
2018-05-10 | 22:00 | 2017-05-10 22:08 | 4.895
2018-05-10 | 22:30 | 2017-05-10 22:38 | 4.766
2018-05-10 | 23:00 | 2017-05-10 23:08 | 4.636
2018-05-10 | 23:30 | 2017-05-10 23:38 | 4.532 | 5.0156 | 3.775 | 6.611 | 1.0138 | 2.836
2018-05-11 | 0:00 | 2017-05-11 00:08 | 4.454
2018-05-11 | 0:30 | 2017-05-11 00:38 | 4.35
2018-05-11 | 1:00 | 2017-05-11 01:08 | 4.298
2018-05-11 | 1:30 | 2017-05-11 01:38 | 4.22
2018-05-11 | 2:00 | 2017-05-11 02:08 | 4.194
2018-05-11 | 2:30 | 2017-05-11 02:38 | 4.141
2018-05-11 | 3:00 | 2017-05-11 03:08 | 4.115
2018-05-11 | 3:30 | 2017-05-11 03:38 | 4.115
2018-05-11 | 4:00 | 2017-05-11 04:08 | 4.089
2018-05-11 | 4:30 | 2017-05-11 04:38 | 4.089
2018-05-11 | 5:00 | 2017-05-11 05:08 | 4.089
2018-05-11 | 5:30 | 2017-05-11 05:38 | 4.089
2018-05-11 | 6:00 | 2017-05-11 06:08 | 4.089
2018-05-11 | 6:30 | 2017-05-11 06:38 | 4.089
2018-05-11 | 7:00 | 2017-05-11 07:08 | 4.089
2018-05-11 | 7:30 | 2017-05-11 07:38 | 4.141
2018-05-11 | 8:00 | 2017-05-11 08:08 | 4.22
2018-05-11 | 8:30 | 2017-05-11 08:38 | 4.246
2018-05-11 | 9:00 | 2017-05-11 09:08 | 4.35
2018-05-11 | 9:30 | 2017-05-11 09:38 | 4.558
2018-05-11 | 10:00 | 2017-05-11 10:08 | 4.766
2018-05-11 | 10:30 | 2017-05-11 10:38 | 4.999
2018-05-11 | 11:00 | 2017-05-11 11:08 | 5.076
2018-05-11 | 11:30 | 2017-05-11 11:38 | 5.102
2018-05-11 | 12:00 | 2017-05-11 12:08 | 5.179
2018-05-11 | 12:30 | 2017-05-11 12:38 | 5.282
2018-05-11 | 13:00 | 2017-05-11 13:08 | 5.385
2018-05-11 | 13:30 | 2017-05-11 13:38 | 5.488
2018-05-11 | 14:00 | 2017-05-11 14:08 | 5.514
2018-05-11 | 14:30 | 2017-05-11 14:38 | 5.462
2018-05-11 | 15:00 | 2017-05-11 15:08 | 5.462
2018-05-11 | 15:30 | 2017-05-11 15:38 | 5.462
2018-05-11 | 16:00 | 2017-05-11 16:08 | 5.462
2018-05-11 | 16:30 | 2017-05-11 16:38 | 5.437
2018-05-11 | 17:00 | 2017-05-11 17:08 | 5.411
2018-05-11 | 17:30 | 2017-05-11 17:38 | 5.385
2018-05-11 | 18:00 | 2017-05-11 18:08 | 5.308
2018-05-11 | 18:30 | 2017-05-11 18:38 | 5.257
2018-05-11 | 19:00 | 2017-05-11 19:08 | 5.179
2018-05-11 | 19:30 | 2017-05-11 19:38 | 5.102
2018-05-11 | 20:00 | 2017-05-11 20:08 | 4.999
2018-05-11 | 20:30 | 2017-05-11 20:38 | 4.921
2018-05-11 | 21:00 | 2017-05-11 21:08 | 4.869
2018-05-11 | 21:30 | 2017-05-11 21:38 | 4.818
2018-05-11 | 22:00 | 2017-05-11 22:08 | 4.74
2018-05-11 | 22:30 | 2017-05-11 22:38 | 4.714
2018-05-11 | 23:00 | 2017-05-11 23:08 | 4.636
2018-05-11 | 23:30 | 2017-05-11 23:38 | 4.558 | 4.75 | 4.089 | 5.514 | 0.52691 | 1.425
2018-05-12 | 0:00 | 2017-05-12 00:08 | 4.506
2018-05-12 | 0:30 | 2017-05-12 00:38 | 4.506
2018-05-12 | 1:00 | 2017-05-12 01:08 | 4.454
2018-05-12 | 1:30 | 2017-05-12 01:38 | 4.402
2018-05-12 | 2:00 | 2017-05-12 02:08 | 4.376
2018-05-12 | 2:30 | 2017-05-12 02:38 | 4.35
2018-05-12 | 3:00 | 2017-05-12 03:08 | 4.35
2018-05-12 | 3:30 | 2017-05-12 03:38 | 4.324
2018-05-12 | 4:00 | 2017-05-12 04:08 | 4.298
2018-05-12 | 4:30 | 2017-05-12 04:38 | 4.246
2018-05-12 | 5:00 | 2017-05-12 05:08 | 4.194
2018-05-12 | 5:30 | 2017-05-12 05:38 | 4.141
2018-05-12 | 6:00 | 2017-05-12 06:08 | 4.063
2018-05-12 | 6:30 | 2017-05-12 06:38 | 3.985
2018-05-12 | 7:00 | 2017-05-12 07:08 | 3.932
2018-05-12 | 7:30 | 2017-05-12 07:38 | 3.906
2018-05-12 | 8:00 | 2017-05-12 08:08 | 3.906
2018-05-12 | 8:30 | 2017-05-12 08:38 | 3.932
2018-05-12 | 9:00 | 2017-05-12 09:08 | 3.985
2018-05-12 | 9:30 | 2017-05-12 09:38 | 4.089
2018-05-12 | 10:00 | 2017-05-12 10:08 | 4.141
2018-05-12 | 10:30 | 2017-05-12 10:38 | 4.22
2018-05-12 | 11:00 | 2017-05-12 11:08 | 4.298
2018-05-12 | 11:30 | 2017-05-12 11:38 | 4.35
2018-05-12 | 12:00 | 2017-05-12 12:08 | 4.376
2018-05-12 | 12:30 | 2017-05-12 12:38 | 4.454
2018-05-12 | 13:00 | 2017-05-12 13:08 | 4.506
2018-05-12 | 13:30 | 2017-05-12 13:38 | 4.584
2018-05-12 | 14:00 | 2017-05-12 14:08 | 4.662
2018-05-12 | 14:30 | 2017-05-12 14:38 | 4.714
2018-05-12 | 15:00 | 2017-05-12 15:08 | 4.688
2018-05-12 | 15:30 | 2017-05-12 15:38 | 4.662
2018-05-12 | 16:00 | 2017-05-12 16:08 | 4.662
2018-05-12 | 16:30 | 2017-05-12 16:38 | 4.662
2018-05-12 | 17:00 | 2017-05-12 17:08 | 4.662
2018-05-12 | 17:30 | 2017-05-12 17:38 | 4.636
2018-05-12 | 18:00 | 2017-05-12 18:08 | 4.584
2018-05-12 | 18:30 | 2017-05-12 18:38 | 4.532
2018-05-12 | 19:00 | 2017-05-12 19:08 | 4.48
2018-05-12 | 19:30 | 2017-05-12 19:38 | 4.402
2018-05-12 | 20:00 | 2017-05-12 20:08 | 4.35
2018-05-12 | 20:30 | 2017-05-12 20:38 | 4.272
2018-05-12 | 21:00 | 2017-05-12 21:08 | 4.194
2018-05-12 | 21:30 | 2017-05-12 21:38 | 4.141
2018-05-12 | 22:00 | 2017-05-12 22:08 | 4.063
2018-05-12 | 22:30 | 2017-05-12 22:38 | 3.985
2018-05-12 | 23:00 | 2017-05-12 23:08 | 3.958
2018-05-12 | 23:30 | 2017-05-12 23:38 | 3.932 | 4.3149 | 3.906 | 4.714 | 0.25016 | 0.808
2018-05-13 | 0:00 | 2017-05-13 00:08 | 3.88
2018-05-13 | 0:30 | 2017-05-13 00:38 | 3.854
2018-05-13 | 1:00 | 2017-05-13 01:08 | 3.775
2018-05-13 | 1:30 | 2017-05-13 01:38 | 3.722
2018-05-13 | 2:00 | 2017-05-13 02:08 | 3.67
2018-05-13 | 2:30 | 2017-05-13 02:38 | 3.643
2018-05-13 | 3:00 | 2017-05-13 03:08 | 3.617
2018-05-13 | 3:30 | 2017-05-13 03:38 | 3.564
2018-05-13 | 4:00 | 2017-05-13 04:08 | 3.564
2018-05-13 | 4:30 | 2017-05-13 04:38 | 3.538
2018-05-13 | 5:00 | 2017-05-13 05:08 | 3.512
2018-05-13 | 5:30 | 2017-05-13 05:38 | 3.512
2018-05-13 | 6:00 | 2017-05-13 06:08 | 3.512
2018-05-13 | 6:30 | 2017-05-13 06:38 | 3.538
2018-05-13 | 7:00 | 2017-05-13 07:08 | 3.591
2018-05-13 | 7:30 | 2017-05-13 07:38 | 3.67
2018-05-13 | 8:00 | 2017-05-13 08:08 | 3.775
2018-05-13 | 8:30 | 2017-05-13 08:38 | 3.932
2018-05-13 | 9:00 | 2017-05-13 09:08 | 4.037
2018-05-13 | 9:30 | 2017-05-13 09:38 | 4.063
2018-05-13 | 10:00 | 2017-05-13 10:08 | 4.141
2018-05-13 | 10:30 | 2017-05-13 10:38 | 4.141
2018-05-13 | 11:00 | 2017-05-13 11:08 | 4.22
2018-05-13 | 11:30 | 2017-05-13 11:38 | 4.298
2018-05-13 | 12:00 | 2017-05-13 12:08 | 4.558
2018-05-13 | 12:30 | 2017-05-13 12:38 | 4.714
2018-05-13 | 13:00 | 2017-05-13 13:08 | 4.844
2018-05-13 | 13:30 | 2017-05-13 13:38 | 4.844
2018-05-13 | 14:00 | 2017-05-13 14:08 | 4.844
2018-05-13 | 14:30 | 2017-05-13 14:38 | 4.895
2018-05-13 | 15:00 | 2017-05-13 15:08 | 4.947
2018-05-13 | 15:30 | 2017-05-13 15:38 | 5.024
2018-05-13 | 16:00 | 2017-05-13 16:08 | 5.102
2018-05-13 | 16:30 | 2017-05-13 16:38 | 5.102
2018-05-13 | 17:00 | 2017-05-13 17:08 | 5.05
2018-05-13 | 17:30 | 2017-05-13 17:38 | 4.999
2018-05-13 | 18:00 | 2017-05-13 18:08 | 4.973
2018-05-13 | 18:30 | 2017-05-13 18:38 | 4.895
2018-05-13 | 19:00 | 2017-05-13 19:08 | 4.818
2018-05-13 | 19:30 | 2017-05-13 19:38 | 4.74
2018-05-13 | 20:00 | 2017-05-13 20:08 | 4.662
2018-05-13 | 20:30 | 2017-05-13 20:38 | 4.61
2018-05-13 | 21:00 | 2017-05-13 21:08 | 4.506
2018-05-13 | 21:30 | 2017-05-13 21:38 | 4.428
2018-05-13 | 22:00 | 2017-05-13 22:08 | 4.35
2018-05-13 | 22:30 | 2017-05-13 22:38 | 4.324
2018-05-13 | 23:00 | 2017-05-13 23:08 | 4.272
2018-05-13 | 23:30 | 2017-05-13 23:38 | 4.22 | 4.2602 | 3.512 | 5.102 | 0.5483 | 1.59
2018-05-14 | 0:00 | 2017-05-14 00:08 | 4.168
2018-05-14 | 0:30 | 2017-05-14 00:38 | 4.115
2018-05-14 | 1:00 | 2017-05-14 01:08 | 4.063
2018-05-14 | 1:30 | 2017-05-14 01:38 | 4.011
2018-05-14 | 2:00 | 2017-05-14 02:08 | 3.932
2018-05-14 | 2:30 | 2017-05-14 02:38 | 3.854
2018-05-14 | 3:00 | 2017-05-14 03:08 | 3.801
2018-05-14 | 3:30 | 2017-05-14 03:38 | 3.775
2018-05-14 | 4:00 | 2017-05-14 04:08 | 3.801
2018-05-14 | 4:30 | 2017-05-14 04:38 | 3.801
2018-05-14 | 5:00 | 2017-05-14 05:08 | 3.801
2018-05-14 | 5:30 | 2017-05-14 05:38 | 3.775
2018-05-14 | 6:00 | 2017-05-14 06:08 | 3.775
2018-05-14 | 6:30 | 2017-05-14 06:38 | 3.801
2018-05-14 | 7:00 | 2017-05-14 07:08 | 3.801
2018-05-14 | 7:30 | 2017-05-14 07:38 | 3.801
2018-05-14 | 8:00 | 2017-05-14 08:08 | 3.854
2018-05-14 | 8:30 | 2017-05-14 08:38 | 3.854
2018-05-14 | 9:00 | 2017-05-14 09:08 | 3.958
2018-05-14 | 9:30 | 2017-05-14 09:38 | 4.011
2018-05-14 | 10:00 | 2017-05-14 10:08 | 4.037
2018-05-14 | 10:30 | 2017-05-14 10:38 | 4.089
2018-05-14 | 11:00 | 2017-05-14 11:08 | 4.246
2018-05-14 | 11:30 | 2017-05-14 11:38 | 4.376
2018-05-14 | 12:00 | 2017-05-14 12:08 | 4.48
2018-05-14 | 12:30 | 2017-05-14 12:38 | 4.584
2018-05-14 | 13:00 | 2017-05-14 13:08 | 4.558
2018-05-14 | 13:30 | 2017-05-14 13:38 | 4.61
2018-05-14 | 14:00 | 2017-05-14 14:08 | 4.869
2018-05-14 | 14:30 | 2017-05-14 14:38 | 5.05
2018-05-14 | 15:00 | 2017-05-14 15:08 | 5.024
2018-05-14 | 15:30 | 2017-05-14 15:38 | 5.128
2018-05-14 | 16:00 | 2017-05-14 16:08 | 5.154
2018-05-14 | 16:30 | 2017-05-14 16:38 | 5.05
2018-05-14 | 17:00 | 2017-05-14 17:08 | 5.024
2018-05-14 | 17:30 | 2017-05-14 17:38 | 4.999
2018-05-14 | 18:00 | 2017-05-14 18:08 | 4.973
2018-05-14 | 18:30 | 2017-05-14 18:38 | 4.973
2018-05-14 | 19:00 | 2017-05-14 19:08 | 4.895
2018-05-14 | 19:30 | 2017-05-14 19:38 | 4.818
2018-05-14 | 20:00 | 2017-05-14 20:08 | 4.714
2018-05-14 | 20:30 | 2017-05-14 20:38 | 4.636
2018-05-14 | 21:00 | 2017-05-14 21:08 | 4.532
2018-05-14 | 21:30 | 2017-05-14 21:38 | 4.454
2018-05-14 | 22:00 | 2017-05-14 22:08 | 4.35
2018-05-14 | 22:30 | 2017-05-14 22:38 | 4.272
2018-05-14 | 23:00 | 2017-05-14 23:08 | 4.194
2018-05-14 | 23:30 | 2017-05-14 23:38 | 4.089 | 4.3319 | 3.775 | 5.154 | 0.47024 | 1.379
2018-05-15 | 0:00 | 2017-05-15 00:08 | 3.985
2018-05-15 | 0:30 | 2017-05-15 00:38 | 3.88
2018-05-15 | 1:00 | 2017-05-15 01:08 | 3.775
2018-05-15 | 1:30 | 2017-05-15 01:38 | 3.696
2018-05-15 | 2:00 | 2017-05-15 02:08 | 3.591
2018-05-15 | 2:30 | 2017-05-15 02:38 | 3.512
2018-05-15 | 3:00 | 2017-05-15 03:08 | 3.433
2018-05-15 | 3:30 | 2017-05-15 03:38 | 3.38
2018-05-15 | 4:00 | 2017-05-15 04:08 | 3.301
2018-05-15 | 4:30 | 2017-05-15 04:38 | 3.274
2018-05-15 | 5:00 | 2017-05-15 05:08 | 3.221
2018-05-15 | 5:30 | 2017-05-15 05:38 | 3.195
2018-05-15 | 6:00 | 2017-05-15 06:08 | 3.142
2018-05-15 | 6:30 | 2017-05-15 06:38 | 3.142
2018-05-15 | 7:00 | 2017-05-15 07:08 | 3.142
2018-05-15 | 7:30 | 2017-05-15 07:38 | 3.168
2018-05-15 | 8:00 | 2017-05-15 08:08 | 3.248
2018-05-15 | 8:30 | 2017-05-15 08:38 | 3.406
2018-05-15 | 9:00 | 2017-05-15 09:08 | 3.591
2018-05-15 | 9:30 | 2017-05-15 09:38 | 3.801
2018-05-15 | 10:00 | 2017-05-15 10:08 | 4.063
2018-05-15 | 10:30 | 2017-05-15 10:38 | 4.35
2018-05-15 | 11:00 | 2017-05-15 11:08 | 4.506
2018-05-15 | 11:30 | 2017-05-15 11:38 | 4.402
2018-05-15 | 12:00 | 2017-05-15 12:08 | 4.35
2018-05-15 | 12:30 | 2017-05-15 12:38 | 4.402
2018-05-15 | 13:00 | 2017-05-15 13:08 | 4.402
2018-05-15 | 13:30 | 2017-05-15 13:38 | 4.584
2018-05-15 | 14:00 | 2017-05-15 14:08 | 4.999
2018-05-15 | 14:30 | 2017-05-15 14:38 | 5.231
2018-05-15 | 15:00 | 2017-05-15 15:08 | 5.128
2018-05-15 | 15:30 | 2017-05-15 15:38 | 5.024
2018-05-15 | 16:00 | 2017-05-15 16:08 | 5.128
2018-05-15 | 16:30 | 2017-05-15 16:38 | 5.154
2018-05-15 | 17:00 | 2017-05-15 17:08 | 5.076
2018-05-15 | 17:30 | 2017-05-15 17:38 | 5.076
2018-05-15 | 18:00 | 2017-05-15 18:08 | 5.154
2018-05-15 | 18:30 | 2017-05-15 18:38 | 5.128
2018-05-15 | 19:00 | 2017-05-15 19:08 | 5.102
2018-05-15 | 19:30 | 2017-05-15 19:38 | 5.076
2018-05-15 | 20:00 | 2017-05-15 20:08 | 5.024
2018-05-15 | 20:30 | 2017-05-15 20:38 | 4.947
2018-05-15 | 21:00 | 2017-05-15 21:08 | 4.844
2018-05-15 | 21:30 | 2017-05-15 21:38 | 4.766
2018-05-15 | 22:00 | 2017-05-15 22:08 | 4.662
2018-05-15 | 22:30 | 2017-05-15 22:38 | 4.584
2018-05-15 | 23:00 | 2017-05-15 23:08 | 4.532
2018-05-15 | 23:30 | 2017-05-15 23:38 | 4.454 | 4.2298 | 3.142 | 5.231 | 0.73809 | 2.089
2018-05-16 | 0:00 | 2017-05-16 00:08 | 4.402
2018-05-16 | 0:30 | 2017-05-16 00:38 | 4.376
2018-05-16 | 1:00 | 2017-05-16 01:08 | 4.324
2018-05-16 | 1:30 | 2017-05-16 01:38 | 4.298
2018-05-16 | 2:00 | 2017-05-16 02:08 | 4.272
2018-05-16 | 2:30 | 2017-05-16 02:38 | 4.246
2018-05-16 | 3:00 | 2017-05-16 03:08 | 4.22
2018-05-16 | 3:30 | 2017-05-16 03:38 | 4.22
2018-05-16 | 4:00 | 2017-05-16 04:08 | 4.194
2018-05-16 | 4:30 | 2017-05-16 04:38 | 4.194
2018-05-16 | 5:00 | 2017-05-16 05:08 | 4.194
2018-05-16 | 5:30 | 2017-05-16 05:38 | 4.168
2018-05-16 | 6:00 | 2017-05-16 06:08 | 4.168
2018-05-16 | 6:30 | 2017-05-16 06:38 | 4.168
2018-05-16 | 7:00 | 2017-05-16 07:08 | 4.141
2018-05-16 | 7:30 | 2017-05-16 07:38 | 4.141
2018-05-16 | 8:00 | 2017-05-16 08:08 | 4.115
2018-05-16 | 8:30 | 2017-05-16 08:38 | 4.089
2018-05-16 | 9:00 | 2017-05-16 09:08 | 4.063
2018-05-16 | 9:30 | 2017-05-16 09:38 | 4.089
2018-05-16 | 10:00 | 2017-05-16 10:08 | 4.089
2018-05-16 | 10:30 | 2017-05-16 10:38 | 4.115
2018-05-16 | 11:00 | 2017-05-16 11:08 | 4.246
2018-05-16 | 11:30 | 2017-05-16 11:38 | 4.376
2018-05-16 | 12:00 | 2017-05-16 12:08 | 4.558
2018-05-16 | 12:30 | 2017-05-16 12:38 | 4.636
2018-05-16 | 13:00 | 2017-05-16 13:08 | 4.662
2018-05-16 | 13:30 | 2017-05-16 13:38 | 4.766
2018-05-16 | 14:00 | 2017-05-16 14:08 | 4.973
2018-05-16 | 14:30 | 2017-05-16 14:38 | 5.154
2018-05-16 | 15:00 | 2017-05-16 15:08 | 5.308
2018-05-16 | 15:30 | 2017-05-16 15:38 | 5.257
2018-05-16 | 16:00 | 2017-05-16 16:08 | 5.128
2018-05-16 | 16:30 | 2017-05-16 16:38 | 5.179
2018-05-16 | 17:00 | 2017-05-16 17:08 | 5.231
2018-05-16 | 17:30 | 2017-05-16 17:38 | 5.179
2018-05-16 | 18:00 | 2017-05-16 18:08 | 5.179
2018-05-16 | 18:30 | 2017-05-16 18:38 | 5.154
2018-05-16 | 19:00 | 2017-05-16 19:08 | 5.102
2018-05-16 | 19:30 | 2017-05-16 19:38 | 5.024
2018-05-16 | 20:00 | 2017-05-16 20:08 | 4.973
2018-05-16 | 20:30 | 2017-05-16 20:38 | 4.921
2018-05-16 | 21:00 | 2017-05-16 21:08 | 4.869
2018-05-16 | 21:30 | 2017-05-16 21:38 | 4.818
2018-05-16 | 22:00 | 2017-05-16 22:08 | 4.766
2018-05-16 | 22:30 | 2017-05-16 22:38 | 4.714
2018-05-16 | 23:00 | 2017-05-16 23:08 | 4.662
2018-05-16 | 23:30 | 2017-05-16 23:38 | 4.61 | 4.5777 | 4.063 | 5.308 | 0.41742 | 1.245
2018-05-17 | 0:00 | 2017-05-17 00:08 | 4.584
2018-05-17 | 0:30 | 2017-05-17 00:38 | 4.532
2018-05-17 | 1:00 | 2017-05-17 01:08 | 4.506
2018-05-17 | 1:30 | 2017-05-17 01:38 | 4.48
2018-05-17 | 2:00 | 2017-05-17 02:08 | 4.454
2018-05-17 | 2:30 | 2017-05-17 02:38 | 4.428
2018-05-17 | 3:00 | 2017-05-17 03:08 | 4.402
2018-05-17 | 3:30 | 2017-05-17 03:38 | 4.376
2018-05-17 | 4:00 | 2017-05-17 04:08 | 4.35
2018-05-17 | 4:30 | 2017-05-17 04:38 | 4.35
2018-05-17 | 5:00 | 2017-05-17 05:08 | 4.324
2018-05-17 | 5:30 | 2017-05-17 05:38 | 4.324
2018-05-17 | 6:00 | 2017-05-17 06:08 | 4.324
2018-05-17 | 6:30 | 2017-05-17 06:38 | 4.324
2018-05-17 | 7:00 | 2017-05-17 07:08 | 4.324
2018-05-17 | 7:30 | 2017-05-17 07:38 | 4.35
2018-05-17 | 8:00 | 2017-05-17 08:08 | 4.376
2018-05-17 | 8:30 | 2017-05-17 08:38 | 4.428
2018-05-17 | 9:00 | 2017-05-17 09:08 | 4.506
2018-05-17 | 9:30 | 2017-05-17 09:38 | 4.61
2018-05-17 | 10:00 | 2017-05-17 10:08 | 4.714
2018-05-17 | 10:30 | 2017-05-17 10:38 | 4.766
2018-05-17 | 11:00 | 2017-05-17 11:08 | 4.844
2018-05-17 | 11:30 | 2017-05-17 11:38 | 4.947
2018-05-17 | 12:00 | 2017-05-17 12:08 | 5.076
2018-05-17 | 12:30 | 2017-05-17 12:38 | 5.179
2018-05-17 | 13:00 | 2017-05-17 13:08 | 5.257
2018-05-17 | 13:30 | 2017-05-17 13:38 | 5.282
2018-05-17 | 14:00 | 2017-05-17 14:08 | 5.308
2018-05-17 | 14:30 | 2017-05-17 14:38 | 5.36
2018-05-17 | 15:00 | 2017-05-17 15:08 | 5.437
2018-05-17 | 15:30 | 2017-05-17 15:38 | 5.488
2018-05-17 | 16:00 | 2017-05-17 16:08 | 5.539
2018-05-17 | 16:30 | 2017-05-17 16:38 | 5.565
2018-05-17 | 17:00 | 2017-05-17 17:08 | 5.591
2018-05-17 | 17:30 | 2017-05-17 17:38 | 5.591
2018-05-17 | 18:00 | 2017-05-17 18:08 | 5.539
2018-05-17 | 18:30 | 2017-05-17 18:38 | 5.488
2018-05-17 | 19:00 | 2017-05-17 19:08 | 5.437
2018-05-17 | 19:30 | 2017-05-17 19:38 | 5.36
2018-05-17 | 20:00 | 2017-05-17 20:08 | 5.282
2018-05-17 | 20:30 | 2017-05-17 20:38 | 5.231
2018-05-17 | 21:00 | 2017-05-17 21:08 | 5.154
2018-05-17 | 21:30 | 2017-05-17 21:38 | 5.076
2018-05-17 | 22:00 | 2017-05-17 22:08 | 4.999
2018-05-17 | 22:30 | 2017-05-17 22:38 | 4.921
2018-05-17 | 23:00 | 2017-05-17 23:08 | 4.869
2018-05-17 | 23:30 | 2017-05-17 23:38 | 4.818 | 4.8848 | 4.324 | 5.591 | 0.45392 | 1.267
2018-05-18 | 0:00 | 2017-05-18 00:08 | 4.74
2018-05-18 | 0:30 | 2017-05-18 00:38 | 4.688
2018-05-18 | 1:00 | 2017-05-18 01:08 | 4.636
2018-05-18 | 1:30 | 2017-05-18 01:38 | 4.584
2018-05-18 | 2:00 | 2017-05-18 02:08 | 4.558
2018-05-18 | 2:30 | 2017-05-18 02:38 | 4.506
2018-05-18 | 3:00 | 2017-05-18 03:08 | 4.48
2018-05-18 | 3:30 | 2017-05-18 03:38 | 4.454
2018-05-18 | 4:00 | 2017-05-18 04:08 | 4.402
2018-05-18 | 4:30 | 2017-05-18 04:38 | 4.35
2018-05-18 | 5:00 | 2017-05-18 05:08 | 4.298
2018-05-18 | 5:30 | 2017-05-18 05:38 | 4.246
2018-05-18 | 6:00 | 2017-05-18 06:08 | 4.194
2018-05-18 | 6:30 | 2017-05-18 06:38 | 4.194
2018-05-18 | 7:00 | 2017-05-18 07:08 | 4.168
2018-05-18 | 7:30 | 2017-05-18 07:38 | 4.194
2018-05-18 | 8:00 | 2017-05-18 08:08 | 4.246
2018-05-18 | 8:30 | 2017-05-18 08:38 | 4.324
2018-05-18 | 9:00 | 2017-05-18 09:08 | 4.428
2018-05-18 | 9:30 | 2017-05-18 09:38 | 4.532
2018-05-18 | 10:00 | 2017-05-18 10:08 | 4.636
2018-05-18 | 10:30 | 2017-05-18 10:38 | 4.895
2018-05-18 | 11:00 | 2017-05-18 11:08 | 5.154
2018-05-18 | 11:30 | 2017-05-18 11:38 | 5.334
2018-05-18 | 12:00 | 2017-05-18 12:08 | 5.616
2018-05-18 | 12:30 | 2017-05-18 12:38 | 5.693
2018-05-18 | 13:00 | 2017-05-18 13:08 | 5.642
2018-05-18 | 13:30 | 2017-05-18 13:38 | 5.591
2018-05-18 | 14:00 | 2017-05-18 14:08 | 5.616
2018-05-18 | 14:30 | 2017-05-18 14:38 | 5.719
2018-05-18 | 15:00 | 2017-05-18 15:08 | 5.745
2018-05-18 | 15:30 | 2017-05-18 15:38 | 5.719
2018-05-18 | 16:00 | 2017-05-18 16:08 | 5.77
2018-05-18 | 16:30 | 2017-05-18 16:38 | 5.898
2018-05-18 | 17:00 | 2017-05-18 17:08 | 5.975
2018-05-18 | 17:30 | 2017-05-18 17:38 | 5.898
2018-05-18 | 18:00 | 2017-05-18 18:08 | 5.847
2018-05-18 | 18:30 | 2017-05-18 18:38 | 5.847
2018-05-18 | 19:00 | 2017-05-18 19:08 | 5.796
2018-05-18 | 19:30 | 2017-05-18 19:38 | 5.745
2018-05-18 | 20:00 | 2017-05-18 20:08 | 5.668
2018-05-18 | 20:30 | 2017-05-18 20:38 | 5.642
2018-05-18 | 21:00 | 2017-05-18 21:08 | 5.591
2018-05-18 | 21:30 | 2017-05-18 21:38 | 5.514
2018-05-18 | 22:00 | 2017-05-18 22:08 | 5.411
2018-05-18 | 22:30 | 2017-05-18 22:38 | 5.282
2018-05-18 | 23:00 | 2017-05-18 23:08 | 5.179
2018-05-18 | 23:30 | 2017-05-18 23:38 | 5.076 | 5.0775 | 4.168 | 5.975 | 0.62994 | 1.807
2018-05-19 | 0:00 | 2017-05-19 00:08 | 4.947
2018-05-19 | 0:30 | 2017-05-19 00:38 | 4.844
2018-05-19 | 1:00 | 2017-05-19 01:08 | 4.74
2018-05-19 | 1:30 | 2017-05-19 01:38 | 4.662
2018-05-19 | 2:00 | 2017-05-19 02:08 | 4.558
2018-05-19 | 2:30 | 2017-05-19 02:38 | 4.48
2018-05-19 | 3:00 | 2017-05-19 03:08 | 4.402
2018-05-19 | 3:30 | 2017-05-19 03:38 | 4.35
2018-05-19 | 4:00 | 2017-05-19 04:08 | 4.272
2018-05-19 | 4:30 | 2017-05-19 04:38 | 4.22
2018-05-19 | 5:00 | 2017-05-19 05:08 | 4.141
2018-05-19 | 5:30 | 2017-05-19 05:38 | 4.089
2018-05-19 | 6:00 | 2017-05-19 06:08 | 4.063
2018-05-19 | 6:30 | 2017-05-19 06:38 | 4.037
2018-05-19 | 7:00 | 2017-05-19 07:08 | 4.037
2018-05-19 | 7:30 | 2017-05-19 07:38 | 4.063
2018-05-19 | 8:00 | 2017-05-19 08:08 | 4.141
2018-05-19 | 8:30 | 2017-05-19 08:38 | 4.272
2018-05-19 | 9:00 | 2017-05-19 09:08 | 4.454
2018-05-19 | 9:30 | 2017-05-19 09:38 | 4.688
2018-05-19 | 10:00 | 2017-05-19 10:08 | 4.869
2018-05-19 | 10:30 | 2017-05-19 10:38 | 4.973
2018-05-19 | 11:00 | 2017-05-19 11:08 | 5.205
2018-05-19 | 11:30 | 2017-05-19 11:38 | 5.642
2018-05-19 | 12:00 | 2017-05-19 12:08 | 6.051
2018-05-19 | 12:30 | 2017-05-19 12:38 | 6.153
2018-05-19 | 13:00 | 2017-05-19 13:08 | 6.128
2018-05-19 | 13:30 | 2017-05-19 13:38 | 6.204
2018-05-19 | 14:00 | 2017-05-19 14:08 | 6.357
2018-05-19 | 14:30 | 2017-05-19 14:38 | 6.661
2018-05-19 | 15:00 | 2017-05-19 15:08 | 6.864
2018-05-19 | 15:30 | 2017-05-19 15:38 | 6.839
2018-05-19 | 16:00 | 2017-05-19 16:08 | 6.839
2018-05-19 | 16:30 | 2017-05-19 16:38 | 6.94
2018-05-19 | 17:00 | 2017-05-19 17:08 | 6.99
2018-05-19 | 17:30 | 2017-05-19 17:38 | 6.839
2018-05-19 | 18:00 | 2017-05-19 18:08 | 6.788
2018-05-19 | 18:30 | 2017-05-19 18:38 | 6.661
2018-05-19 | 19:00 | 2017-05-19 19:08 | 6.585
2018-05-19 | 19:30 | 2017-05-19 19:38 | 6.408
2018-05-19 | 20:00 | 2017-05-19 20:08 | 6.281
2018-05-19 | 20:30 | 2017-05-19 20:38 | 6.153
2018-05-19 | 21:00 | 2017-05-19 21:08 | 5.975
2018-05-19 | 21:30 | 2017-05-19 21:38 | 5.821
2018-05-19 | 22:00 | 2017-05-19 22:08 | 5.668
2018-05-19 | 22:30 | 2017-05-19 22:38 | 5.539
2018-05-19 | 23:00 | 2017-05-19 23:08 | 5.437
2018-05-19 | 23:30 | 2017-05-19 23:38 | 5.308 | 5.4091 | 4.037 | 6.99 | 1.0215 | 2.953
2018-05-20 | 0:00 | 2017-05-20 00:08 | 5.179
2018-05-20 | 0:30 | 2017-05-20 00:38 | 5.102
2018-05-20 | 1:00 | 2017-05-20 01:08 | 5.024
2018-05-20 | 1:30 | 2017-05-20 01:38 | 4.947
2018-05-20 | 2:00 | 2017-05-20 02:08 | 4.869
2018-05-20 | 2:30 | 2017-05-20 02:38 | 4.792
2018-05-20 | 3:00 | 2017-05-20 03:08 | 4.74
2018-05-20 | 3:30 | 2017-05-20 03:38 | 4.688
2018-05-20 | 4:00 | 2017-05-20 04:08 | 4.636
2018-05-20 | 4:30 | 2017-05-20 04:38 | 4.584
2018-05-20 | 5:00 | 2017-05-20 05:08 | 4.558
2018-05-20 | 5:30 | 2017-05-20 05:38 | 4.558
2018-05-20 | 6:00 | 2017-05-20 06:08 | 4.558
2018-05-20 | 6:30 | 2017-05-20 06:38 | 4.532
2018-05-20 | 7:00 | 2017-05-20 07:08 | 4.558
2018-05-20 | 7:30 | 2017-05-20 07:38 | 4.558
2018-05-20 | 8:00 | 2017-05-20 08:08 | 4.584
2018-05-20 | 8:30 | 2017-05-20 08:38 | 4.61
2018-05-20 | 9:00 | 2017-05-20 09:08 | 4.662
2018-05-20 | 9:30 | 2017-05-20 09:38 | 4.714
2018-05-20 | 10:00 | 2017-05-20 10:08 | 4.844
2018-05-20 | 10:30 | 2017-05-20 10:38 | 5.05
2018-05-20 | 11:00 | 2017-05-20 11:08 | 5.231
2018-05-20 | 11:30 | 2017-05-20 11:38 | 5.36
2018-05-20 | 12:00 | 2017-05-20 12:08 | 5.539
2018-05-20 | 12:30 | 2017-05-20 12:38 | 5.821
2018-05-20 | 13:00 | 2017-05-20 13:08 | 6.051
2018-05-20 | 13:30 | 2017-05-20 13:38 | 6.128
2018-05-20 | 14:00 | 2017-05-20 14:08 | 6.408
2018-05-20 | 14:30 | 2017-05-20 14:38 | 6.585
2018-05-20 | 15:00 | 2017-05-20 15:08 | 6.611
2018-05-20 | 15:30 | 2017-05-20 15:38 | 6.255
2018-05-20 | 16:00 | 2017-05-20 16:08 | 6.179
2018-05-20 | 16:30 | 2017-05-20 16:38 | 6.382
2018-05-20 | 17:00 | 2017-05-20 17:08 | 6.281
2018-05-20 | 17:30 | 2017-05-20 17:38 | 6.153
2018-05-20 | 18:00 | 2017-05-20 18:08 | 6.026
2018-05-20 | 18:30 | 2017-05-20 18:38 | 5.975
2018-05-20 | 19:00 | 2017-05-20 19:08 | 5.847
2018-05-20 | 19:30 | 2017-05-20 19:38 | 5.693
2018-05-20 | 20:00 | 2017-05-20 20:08 | 5.539
2018-05-20 | 20:30 | 2017-05-20 20:38 | 5.411
2018-05-20 | 21:00 | 2017-05-20 21:08 | 5.308
2018-05-20 | 21:30 | 2017-05-20 21:38 | 5.179
2018-05-20 | 22:00 | 2017-05-20 22:08 | 5.024
2018-05-20 | 22:30 | 2017-05-20 22:38 | 4.921
2018-05-20 | 23:00 | 2017-05-20 23:08 | 4.818
2018-05-20 | 23:30 | 2017-05-20 23:38 | 4.714 | 5.2872 | 4.532 | 6.611 | 0.66413 | 2.079
2018-05-21 | 0:00 | 2017-05-21 00:08 | 4.636
2018-05-21 | 0:30 | 2017-05-21 00:38 | 4.532
2018-05-21 | 1:00 | 2017-05-21 01:08 | 4.454
2018-05-21 | 1:30 | 2017-05-21 01:38 | 4.402
2018-05-21 | 2:00 | 2017-05-21 02:08 | 4.324
2018-05-21 | 2:30 | 2017-05-21 02:38 | 4.272
2018-05-21 | 3:00 | 2017-05-21 03:08 | 4.22
2018-05-21 | 3:30 | 2017-05-21 03:38 | 4.194
2018-05-21 | 4:00 | 2017-05-21 04:08 | 4.141
2018-05-21 | 4:30 | 2017-05-21 04:38 | 4.115
2018-05-21 | 5:00 | 2017-05-21 05:08 | 4.089
2018-05-21 | 5:30 | 2017-05-21 05:38 | 4.063
2018-05-21 | 6:00 | 2017-05-21 06:08 | 4.037
2018-05-21 | 6:30 | 2017-05-21 06:38 | 4.037
2018-05-21 | 7:00 | 2017-05-21 07:08 | 4.037
2018-05-21 | 7:30 | 2017-05-21 07:38 | 4.089
2018-05-21 | 8:00 | 2017-05-21 08:08 | 4.168
2018-05-21 | 8:30 | 2017-05-21 08:38 | 4.298
2018-05-21 | 9:00 | 2017-05-21 09:08 | 4.48
2018-05-21 | 9:30 | 2017-05-21 09:38 | 4.688
2018-05-21 | 10:00 | 2017-05-21 10:08 | 4.921
2018-05-21 | 10:30 | 2017-05-21 10:38 | 5.179
2018-05-21 | 11:00 | 2017-05-21 11:08 | 5.462
2018-05-21 | 11:30 | 2017-05-21 11:38 | 5.77
2018-05-21 | 12:00 | 2017-05-21 12:08 | 6.051
2018-05-21 | 12:30 | 2017-05-21 12:38 | 6.331
2018-05-21 | 13:00 | 2017-05-21 13:08 | 6.585
2018-05-21 | 13:30 | 2017-05-21 13:38 | 6.813
2018-05-21 | 14:00 | 2017-05-21 14:08 | 6.99
2018-05-21 | 14:30 | 2017-05-21 14:38 | 7.041
2018-05-21 | 15:00 | 2017-05-21 15:08 | 7.116
2018-05-21 | 15:30 | 2017-05-21 15:38 | 7.066
2018-05-21 | 16:00 | 2017-05-21 16:08 | 6.864
2018-05-21 | 16:30 | 2017-05-21 16:38 | 6.99
2018-05-21 | 17:00 | 2017-05-21 17:08 | 7.167
2018-05-21 | 17:30 | 2017-05-21 17:38 | 7.066
2018-05-21 | 18:00 | 2017-05-21 18:08 | 6.914
2018-05-21 | 18:30 | 2017-05-21 18:38 | 6.737
2018-05-21 | 19:00 | 2017-05-21 19:08 | 6.509
2018-05-21 | 19:30 | 2017-05-21 19:38 | 6.281
2018-05-21 | 20:00 | 2017-05-21 20:08 | 6.026
2018-05-21 | 20:30 | 2017-05-21 20:38 | 5.77
2018-05-21 | 21:00 | 2017-05-21 21:08 | 5.539
2018-05-21 | 21:30 | 2017-05-21 21:38 | 5.308
2018-05-21 | 22:00 | 2017-05-21 22:08 | 5.154
2018-05-21 | 22:30 | 2017-05-21 22:38 | 4.973
2018-05-21 | 23:00 | 2017-05-21 23:08 | 4.844
2018-05-21 | 23:30 | 2017-05-21 23:38 | 4.74 | 5.3642 | 4.037 | 7.167 | 1.1375 | 3.13
2018-05-22 | 0:00 | 2017-05-22 00:08 | 4.636
2018-05-22 | 0:30 | 2017-05-22 00:38 | 4.558
2018-05-22 | 1:00 | 2017-05-22 01:08 | 4.506
2018-05-22 | 1:30 | 2017-05-22 01:38 | 4.428
2018-05-22 | 2:00 | 2017-05-22 02:08 | 4.402
2018-05-22 | 2:30 | 2017-05-22 02:38 | 4.35
2018-05-22 | 3:00 | 2017-05-22 03:08 | 4.298
2018-05-22 | 3:30 | 2017-05-22 03:38 | 4.272
2018-05-22 | 4:00 | 2017-05-22 04:08 | 4.246
2018-05-22 | 4:30 | 2017-05-22 04:38 | 4.22
2018-05-22 | 5:00 | 2017-05-22 05:08 | 4.194
2018-05-22 | 5:30 | 2017-05-22 05:38 | 4.141
2018-05-22 | 6:00 | 2017-05-22 06:08 | 4.141
2018-05-22 | 6:30 | 2017-05-22 06:38 | 4.115
2018-05-22 | 7:00 | 2017-05-22 07:08 | 4.141
2018-05-22 | 7:30 | 2017-05-22 07:38 | 4.194
2018-05-22 | 8:00 | 2017-05-22 08:08 | 4.272
2018-05-22 | 8:30 | 2017-05-22 08:38 | 4.402
2018-05-22 | 9:00 | 2017-05-22 09:08 | 4.558
2018-05-22 | 9:30 | 2017-05-22 09:38 | 4.74
2018-05-22 | 10:00 | 2017-05-22 10:08 | 4.947
2018-05-22 | 10:30 | 2017-05-22 10:38 | 5.179
2018-05-22 | 11:00 | 2017-05-22 11:08 | 5.437
2018-05-22 | 11:30 | 2017-05-22 11:38 | 5.719
2018-05-22 | 12:00 | 2017-05-22 12:08 | 5.975
2018-05-22 | 12:30 | 2017-05-22 12:38 | 6.23
2018-05-22 | 13:00 | 2017-05-22 13:08 | 6.458
2018-05-22 | 13:30 | 2017-05-22 13:38 | 6.661
2018-05-22 | 14:00 | 2017-05-22 14:08 | 6.839
2018-05-22 | 14:30 | 2017-05-22 14:38 | 6.965
2018-05-22 | 15:00 | 2017-05-22 15:08 | 7.041
2018-05-22 | 15:30 | 2017-05-22 15:38 | 7.066
2018-05-22 | 16:00 | 2017-05-22 16:08 | 7.091
2018-05-22 | 16:30 | 2017-05-22 16:38 | 7.066
2018-05-22 | 17:00 | 2017-05-22 17:08 | 7.015
2018-05-22 | 17:30 | 2017-05-22 17:38 | 6.889
2018-05-22 | 18:00 | 2017-05-22 18:08 | 6.687
2018-05-22 | 18:30 | 2017-05-22 18:38 | 6.458
2018-05-22 | 19:00 | 2017-05-22 19:08 | 6.204
2018-05-22 | 19:30 | 2017-05-22 19:38 | 5.924
2018-05-22 | 20:00 | 2017-05-22 20:08 | 5.668
2018-05-22 | 20:30 | 2017-05-22 20:38 | 5.411
2018-05-22 | 21:00 | 2017-05-22 21:08 | 5.231
2018-05-22 | 21:30 | 2017-05-22 21:38 | 5.076
2018-05-22 | 22:00 | 2017-05-22 22:08 | 4.921
2018-05-22 | 22:30 | 2017-05-22 22:38 | 4.818
2018-05-22 | 23:00 | 2017-05-22 23:08 | 4.714
2018-05-22 | 23:30 | 2017-05-22 23:38 | 4.636 | 5.3154 | 4.115 | 7.091 | 1.0598 | 2.976
2018-05-23 | 0:00 | 2017-05-23 00:08 | 4.558
2018-05-23 | 0:30 | 2017-05-23 00:38 | 4.48
2018-05-23 | 1:00 | 2017-05-23 01:08 | 4.454
2018-05-23 | 1:30 | 2017-05-23 01:38 | 4.428
2018-05-23 | 2:00 | 2017-05-23 02:08 | 4.402
2018-05-23 | 2:30 | 2017-05-23 02:38 | 4.376
2018-05-23 | 3:00 | 2017-05-23 03:08 | 4.35
2018-05-23 | 3:30 | 2017-05-23 03:38 | 4.35
2018-05-23 | 4:00 | 2017-05-23 04:08 | 4.35
2018-05-23 | 4:30 | 2017-05-23 04:38 | 4.324
2018-05-23 | 5:00 | 2017-05-23 05:08 | 4.298
2018-05-23 | 5:30 | 2017-05-23 05:38 | 4.298
2018-05-23 | 6:00 | 2017-05-23 06:08 | 4.298
2018-05-23 | 6:30 | 2017-05-23 06:38 | 4.298
2018-05-23 | 7:00 | 2017-05-23 07:08 | 4.298
2018-05-23 | 7:30 | 2017-05-23 07:38 | 4.324
2018-05-23 | 8:00 | 2017-05-23 08:08 | 4.402
2018-05-23 | 8:30 | 2017-05-23 08:38 | 4.532
2018-05-23 | 9:00 | 2017-05-23 09:08 | 4.688
2018-05-23 | 9:30 | 2017-05-23 09:38 | 4.869
2018-05-23 | 10:00 | 2017-05-23 10:08 | 5.076
2018-05-23 | 10:30 | 2017-05-23 10:38 | 5.282
2018-05-23 | 11:00 | 2017-05-23 11:08 | 5.514
2018-05-23 | 11:30 | 2017-05-23 11:38 | 5.77
2018-05-23 | 12:00 | 2017-05-23 12:08 | 6
2018-05-23 | 12:30 | 2017-05-23 12:38 | 6.306
2018-05-23 | 13:00 | 2017-05-23 13:08 | 6.585
2018-05-23 | 13:30 | 2017-05-23 13:38 | 6.788
2018-05-23 | 14:00 | 2017-05-23 14:08 | 6.99
2018-05-23 | 14:30 | 2017-05-23 14:38 | 7.116
2018-05-23 | 15:00 | 2017-05-23 15:08 | 7.217
2018-05-23 | 15:30 | 2017-05-23 15:38 | 7.242
2018-05-23 | 16:00 | 2017-05-23 16:08 | 7.217
2018-05-23 | 16:30 | 2017-05-23 16:38 | 7.116
2018-05-23 | 17:00 | 2017-05-23 17:08 | 6.94
2018-05-23 | 17:30 | 2017-05-23 17:38 | 6.687
2018-05-23 | 18:00 | 2017-05-23 18:08 | 6.382
2018-05-23 | 18:30 | 2017-05-23 18:38 | 6.026
2018-05-23 | 19:00 | 2017-05-23 19:08 | 5.77
2018-05-23 | 19:30 | 2017-05-23 19:38 | 5.514
2018-05-23 | 20:00 | 2017-05-23 20:08 | 5.257
2018-05-23 | 20:30 | 2017-05-23 20:38 | 5.05
2018-05-23 | 21:00 | 2017-05-23 21:08 | 4.921
2018-05-23 | 21:30 | 2017-05-23 21:38 | 4.818
2018-05-23 | 22:00 | 2017-05-23 22:08 | 4.74
2018-05-23 | 22:30 | 2017-05-23 22:38 | 4.714
2018-05-23 | 23:00 | 2017-05-23 23:08 | 4.74
2018-05-23 | 23:30 | 2017-05-23 23:38 | 4.766 | 5.3109 | 4.298 | 7.242 | 1.0363 | 2.944
2018-05-24 | 0:00 | 2017-05-24 00:08 | 4.74
2018-05-24 | 0:30 | 2017-05-24 00:38 | 4.688
2018-05-24 | 1:00 | 2017-05-24 01:08 | 4.636
2018-05-24 | 1:30 | 2017-05-24 01:38 | 4.584
2018-05-24 | 2:00 | 2017-05-24 02:08 | 4.584
2018-05-24 | 2:30 | 2017-05-24 02:38 | 4.584
2018-05-24 | 3:00 | 2017-05-24 03:08 | 4.558
2018-05-24 | 3:30 | 2017-05-24 03:38 | 4.506
2018-05-24 | 4:00 | 2017-05-24 04:08 | 4.454
2018-05-24 | 4:30 | 2017-05-24 04:38 | 4.428
2018-05-24 | 5:00 | 2017-05-24 05:08 | 4.35
2018-05-24 | 5:30 | 2017-05-24 05:38 | 4.324
2018-05-24 | 6:00 | 2017-05-24 06:08 | 4.272
2018-05-24 | 6:30 | 2017-05-24 06:38 | 4.246
2018-05-24 | 7:00 | 2017-05-24 07:08 | 4.194
2018-05-24 | 7:30 | 2017-05-24 07:38 | 4.194
2018-05-24 | 8:00 | 2017-05-24 08:08 | 4.194
2018-05-24 | 8:30 | 2017-05-24 08:38 | 4.22
2018-05-24 | 9:00 | 2017-05-24 09:08 | 4.272
2018-05-24 | 9:30 | 2017-05-24 09:38 | 4.35
2018-05-24 | 10:00 | 2017-05-24 10:08 | 4.376
2018-05-24 | 10:30 | 2017-05-24 10:38 | 4.61
2018-05-24 | 11:00 | 2017-05-24 11:08 | 4.688
2018-05-24 | 11:30 | 2017-05-24 11:38 | 4.714
2018-05-24 | 12:00 | 2017-05-24 12:08 | 4.662
2018-05-24 | 12:30 | 2017-05-24 12:38 | 4.74
2018-05-24 | 13:00 | 2017-05-24 13:08 | 4.844
2018-05-24 | 13:30 | 2017-05-24 13:38 | 4.973
2018-05-24 | 14:00 | 2017-05-24 14:08 | 5.076
2018-05-24 | 14:30 | 2017-05-24 14:38 | 5.154
2018-05-24 | 15:00 | 2017-05-24 15:08 | 5.257
2018-05-24 | 15:30 | 2017-05-24 15:38 | 5.231
2018-05-24 | 16:00 | 2017-05-24 16:08 | 5.257
2018-05-24 | 16:30 | 2017-05-24 16:38 | 5.282
2018-05-24 | 17:00 | 2017-05-24 17:08 | 5.257
2018-05-24 | 17:30 | 2017-05-24 17:38 | 5.205
2018-05-24 | 18:00 | 2017-05-24 18:08 | 5.154
2018-05-24 | 18:30 | 2017-05-24 18:38 | 5.076
2018-05-24 | 19:00 | 2017-05-24 19:08 | 4.999
2018-05-24 | 19:30 | 2017-05-24 19:38 | 4.921
2018-05-24 | 20:00 | 2017-05-24 20:08 | 4.844
2018-05-24 | 20:30 | 2017-05-24 20:38 | 4.792
2018-05-24 | 21:00 | 2017-05-24 21:08 | 4.714
2018-05-24 | 21:30 | 2017-05-24 21:38 | 4.662
2018-05-24 | 22:00 | 2017-05-24 22:08 | 4.584
2018-05-24 | 22:30 | 2017-05-24 22:38 | 4.532
2018-05-24 | 23:00 | 2017-05-24 23:08 | 4.48
2018-05-24 | 23:30 | 2017-05-24 23:38 | 4.454 | 4.6858 | 4.194 | 5.282 | 0.33323 | 1.088
2018-05-25 | 0:00 | 2017-05-25 00:08 | 4.402
2018-05-25 | 0:30 | 2017-05-25 00:38 | 4.376
2018-05-25 | 1:00 | 2017-05-25 01:08 | 4.35
2018-05-25 | 1:30 | 2017-05-25 01:38 | 4.298
2018-05-25 | 2:00 | 2017-05-25 02:08 | 4.272
2018-05-25 | 2:30 | 2017-05-25 02:38 | 4.246
2018-05-25 | 3:00 | 2017-05-25 03:08 | 4.22
2018-05-25 | 3:30 | 2017-05-25 03:38 | 4.168
2018-05-25 | 4:00 | 2017-05-25 04:08 | 4.115
2018-05-25 | 4:30 | 2017-05-25 04:38 | 4.063
2018-05-25 | 5:00 | 2017-05-25 05:08 | 4.011
2018-05-25 | 5:30 | 2017-05-25 05:38 | 3.958
2018-05-25 | 6:00 | 2017-05-25 06:08 | 3.958
2018-05-25 | 6:30 | 2017-05-25 06:38 | 3.958
2018-05-25 | 7:00 | 2017-05-25 07:08 | 3.958
2018-05-25 | 7:30 | 2017-05-25 07:38 | 4.011
2018-05-25 | 8:00 | 2017-05-25 08:08 | 4.089
2018-05-25 | 8:30 | 2017-05-25 08:38 | 4.194
2018-05-25 | 9:00 | 2017-05-25 09:08 | 4.35
2018-05-25 | 9:30 | 2017-05-25 09:38 | 4.506
2018-05-25 | 10:00 | 2017-05-25 10:08 | 4.714
2018-05-25 | 10:30 | 2017-05-25 10:38 | 4.869
2018-05-25 | 11:00 | 2017-05-25 11:08 | 5.128
2018-05-25 | 11:30 | 2017-05-25 11:38 | 5.411
2018-05-25 | 12:00 | 2017-05-25 12:08 | 5.693
2018-05-25 | 12:30 | 2017-05-25 12:38 | 5.872
2018-05-25 | 13:00 | 2017-05-25 13:08 | 6.077
2018-05-25 | 13:30 | 2017-05-25 13:38 | 6.306
2018-05-25 | 14:00 | 2017-05-25 14:08 | 6.408
2018-05-25 | 14:30 | 2017-05-25 14:38 | 6.408
2018-05-25 | 15:00 | 2017-05-25 15:08 | 6.077
2018-05-25 | 15:30 | 2017-05-25 15:38 | 6.179
2018-05-25 | 16:00 | 2017-05-25 16:08 | 6.179
2018-05-25 | 16:30 | 2017-05-25 16:38 | 6.153
2018-05-25 | 17:00 | 2017-05-25 17:08 | 6.128
2018-05-25 | 17:30 | 2017-05-25 17:38 | 6.051
2018-05-25 | 18:00 | 2017-05-25 18:08 | 5.949
2018-05-25 | 18:30 | 2017-05-25 18:38 | 5.949
2018-05-25 | 19:00 | 2017-05-25 19:08 | 5.949
2018-05-25 | 19:30 | 2017-05-25 19:38 | 5.898
2018-05-25 | 20:00 | 2017-05-25 20:08 | 5.77
2018-05-25 | 20:30 | 2017-05-25 20:38 | 5.642
2018-05-25 | 21:00 | 2017-05-25 21:08 | 5.514
2018-05-25 | 21:30 | 2017-05-25 21:38 | 5.411
2018-05-25 | 22:00 | 2017-05-25 22:08 | 5.282
2018-05-25 | 22:30 | 2017-05-25 22:38 | 5.179
2018-05-25 | 23:00 | 2017-05-25 23:08 | 5.102
2018-05-25 | 23:30 | 2017-05-25 23:38 | 5.024 | 5.0797 | 3.958 | 6.408 | 0.86213 | 2.45
2018-05-26 | 0:00 | 2017-05-26 00:08 | 4.947
2018-05-26 | 0:30 | 2017-05-26 00:38 | 4.869
2018-05-26 | 1:00 | 2017-05-26 01:08 | 4.818
2018-05-26 | 1:30 | 2017-05-26 01:38 | 4.74
2018-05-26 | 2:00 | 2017-05-26 02:08 | 4.688
2018-05-26 | 2:30 | 2017-05-26 02:38 | 4.636
2018-05-26 | 3:00 | 2017-05-26 03:08 | 4.584
2018-05-26 | 3:30 | 2017-05-26 03:38 | 4.532
2018-05-26 | 4:00 | 2017-05-26 04:08 | 4.454
2018-05-26 | 4:30 | 2017-05-26 04:38 | 4.402
2018-05-26 | 5:00 | 2017-05-26 05:08 | 4.35
2018-05-26 | 5:30 | 2017-05-26 05:38 | 4.298
2018-05-26 | 6:00 | 2017-05-26 06:08 | 4.246
2018-05-26 | 6:30 | 2017-05-26 06:38 | 4.22
2018-05-26 | 7:00 | 2017-05-26 07:08 | 4.22
2018-05-26 | 7:30 | 2017-05-26 07:38 | 4.246
2018-05-26 | 8:00 | 2017-05-26 08:08 | 4.324
2018-05-26 | 8:30 | 2017-05-26 08:38 | 4.454
2018-05-26 | 9:00 | 2017-05-26 09:08 | 4.61
2018-05-26 | 9:30 | 2017-05-26 09:38 | 4.818
2018-05-26 | 10:00 | 2017-05-26 10:08 | 5.024
2018-05-26 | 10:30 | 2017-05-26 10:38 | 5.308
2018-05-26 | 11:00 | 2017-05-26 11:08 | 5.591
2018-05-26 | 11:30 | 2017-05-26 11:38 | 5.898
2018-05-26 | 12:00 | 2017-05-26 12:08 | 6.077
2018-05-26 | 12:30 | 2017-05-26 12:38 | 6.382
2018-05-26 | 13:00 | 2017-05-26 13:08 | 6.585
2018-05-26 | 13:30 | 2017-05-26 13:38 | 6.458
2018-05-26 | 14:00 | 2017-05-26 14:08 | 6.484
2018-05-26 | 14:30 | 2017-05-26 14:38 | 6.585
2018-05-26 | 15:00 | 2017-05-26 15:08 | 6.535
2018-05-26 | 15:30 | 2017-05-26 15:38 | 6.458
2018-05-26 | 16:00 | 2017-05-26 16:08 | 6.535
2018-05-26 | 16:30 | 2017-05-26 16:38 | 6.535
2018-05-26 | 17:00 | 2017-05-26 17:08 | 6.509
2018-05-26 | 17:30 | 2017-05-26 17:38 | 6.535
2018-05-26 | 18:00 | 2017-05-26 18:08 | 6.56
2018-05-26 | 18:30 | 2017-05-26 18:38 | 6.535
2018-05-26 | 19:00 | 2017-05-26 19:08 | 6.458
2018-05-26 | 19:30 | 2017-05-26 19:38 | 6.331
2018-05-26 | 20:00 | 2017-05-26 20:08 | 6.179
2018-05-26 | 20:30 | 2017-05-26 20:38 | 5.975
2018-05-26 | 21:00 | 2017-05-26 21:08 | 5.796
2018-05-26 | 21:30 | 2017-05-26 21:38 | 5.642
2018-05-26 | 22:00 | 2017-05-26 22:08 | 5.488
2018-05-26 | 22:30 | 2017-05-26 22:38 | 5.36
2018-05-26 | 23:00 | 2017-05-26 23:08 | 5.205
2018-05-26 | 23:30 | 2017-05-26 23:38 | 5.076 | 5.4283 | 4.22 | 6.585 | 0.88476 | 2.365
2018-05-27 | 0:00 | 2017-05-27 00:08 | 4.973
2018-05-27 | 0:30 | 2017-05-27 00:38 | 4.869
2018-05-27 | 1:00 | 2017-05-27 01:08 | 4.792
2018-05-27 | 1:30 | 2017-05-27 01:38 | 4.714
2018-05-27 | 2:00 | 2017-05-27 02:08 | 4.636
2018-05-27 | 2:30 | 2017-05-27 02:38 | 4.584
2018-05-27 | 3:00 | 2017-05-27 03:08 | 4.532
2018-05-27 | 3:30 | 2017-05-27 03:38 | 4.48
2018-05-27 | 4:00 | 2017-05-27 04:08 | 4.454
2018-05-27 | 4:30 | 2017-05-27 04:38 | 4.428
2018-05-27 | 5:00 | 2017-05-27 05:08 | 4.376
2018-05-27 | 5:30 | 2017-05-27 05:38 | 4.35
2018-05-27 | 6:00 | 2017-05-27 06:08 | 4.35
2018-05-27 | 6:30 | 2017-05-27 06:38 | 4.324
2018-05-27 | 7:00 | 2017-05-27 07:08 | 4.35
2018-05-27 | 7:30 | 2017-05-27 07:38 | 4.376
2018-05-27 | 8:00 | 2017-05-27 08:08 | 4.454
2018-05-27 | 8:30 | 2017-05-27 08:38 | 4.584
2018-05-27 | 9:00 | 2017-05-27 09:08 | 4.74
2018-05-27 | 9:30 | 2017-05-27 09:38 | 4.921
2018-05-27 | 10:00 | 2017-05-27 10:08 | 5.128
2018-05-27 | 10:30 | 2017-05-27 10:38 | 5.385
2018-05-27 | 11:00 | 2017-05-27 11:08 | 5.668
2018-05-27 | 11:30 | 2017-05-27 11:38 | 5.975
2018-05-27 | 12:00 | 2017-05-27 12:08 | 6.281
2018-05-27 | 12:30 | 2017-05-27 12:38 | 6.56
2018-05-27 | 13:00 | 2017-05-27 13:08 | 6.864
2018-05-27 | 13:30 | 2017-05-27 13:38 | 7.142
2018-05-27 | 14:00 | 2017-05-27 14:08 | 7.368
2018-05-27 | 14:30 | 2017-05-27 14:38 | 7.519
2018-05-27 | 15:00 | 2017-05-27 15:08 | 7.519
2018-05-27 | 15:30 | 2017-05-27 15:38 | 7.695
2018-05-27 | 16:00 | 2017-05-27 16:08 | 7.745
2018-05-27 | 16:30 | 2017-05-27 16:38 | 7.795
2018-05-27 | 17:00 | 2017-05-27 17:08 | 7.795
2018-05-27 | 17:30 | 2017-05-27 17:38 | 7.745
2018-05-27 | 18:00 | 2017-05-27 18:08 | 7.594
2018-05-27 | 18:30 | 2017-05-27 18:38 | 7.419
2018-05-27 | 19:00 | 2017-05-27 19:08 | 7.192
2018-05-27 | 19:30 | 2017-05-27 19:38 | 6.914
2018-05-27 | 20:00 | 2017-05-27 20:08 | 6.611
2018-05-27 | 20:30 | 2017-05-27 20:38 | 6.357
2018-05-27 | 21:00 | 2017-05-27 21:08 | 6.102
2018-05-27 | 21:30 | 2017-05-27 21:38 | 5.898
2018-05-27 | 22:00 | 2017-05-27 22:08 | 5.745
2018-05-27 | 22:30 | 2017-05-27 22:38 | 5.565
2018-05-27 | 23:00 | 2017-05-27 23:08 | 5.385
2018-05-27 | 23:30 | 2017-05-27 23:38 | 5.257 | 5.7815 | 4.324 | 7.795 | 1.2535 | 3.471
2018-05-28 | 0:00 | 2017-05-28 00:08 | 5.154
2018-05-28 | 0:30 | 2017-05-28 00:38 | 5.076
2018-05-28 | 1:00 | 2017-05-28 01:08 | 5.024
2018-05-28 | 1:30 | 2017-05-28 01:38 | 4.973
2018-05-28 | 2:00 | 2017-05-28 02:08 | 4.921
2018-05-28 | 2:30 | 2017-05-28 02:38 | 4.869
2018-05-28 | 3:00 | 2017-05-28 03:08 | 4.844
2018-05-28 | 3:30 | 2017-05-28 03:38 | 4.818
2018-05-28 | 4:00 | 2017-05-28 04:08 | 4.766
2018-05-28 | 4:30 | 2017-05-28 04:38 | 4.766
2018-05-28 | 5:00 | 2017-05-28 05:08 | 4.714
2018-05-28 | 5:30 | 2017-05-28 05:38 | 4.714
2018-05-28 | 6:00 | 2017-05-28 06:08 | 4.688
2018-05-28 | 6:30 | 2017-05-28 06:38 | 4.688
2018-05-28 | 7:00 | 2017-05-28 07:08 | 4.688
2018-05-28 | 7:30 | 2017-05-28 07:38 | 4.714
2018-05-28 | 8:00 | 2017-05-28 08:08 | 4.792
2018-05-28 | 8:30 | 2017-05-28 08:38 | 4.921
2018-05-28 | 9:00 | 2017-05-28 09:08 | 5.05
2018-05-28 | 9:30 | 2017-05-28 09:38 | 5.231
2018-05-28 | 10:00 | 2017-05-28 10:08 | 5.437
2018-05-28 | 10:30 | 2017-05-28 10:38 | 5.693
2018-05-28 | 11:00 | 2017-05-28 11:08 | 5.949
2018-05-28 | 11:30 | 2017-05-28 11:38 | 6.204
2018-05-28 | 12:00 | 2017-05-28 12:08 | 6.509
2018-05-28 | 12:30 | 2017-05-28 12:38 | 6.737
2018-05-28 | 13:00 | 2017-05-28 13:08 | 6.99
2018-05-28 | 13:30 | 2017-05-28 13:38 | 7.167
2018-05-28 | 14:00 | 2017-05-28 14:08 | 7.192
2018-05-28 | 14:30 | 2017-05-28 14:38 | 6.965
2018-05-28 | 15:00 | 2017-05-28 15:08 | 6.94
2018-05-28 | 15:30 | 2017-05-28 15:38 | 7.167
2018-05-28 | 16:00 | 2017-05-28 16:08 | 7.318
2018-05-28 | 16:30 | 2017-05-28 16:38 | 7.318
2018-05-28 | 17:00 | 2017-05-28 17:08 | 7.066
2018-05-28 | 17:30 | 2017-05-28 17:38 | 6.914
2018-05-28 | 18:00 | 2017-05-28 18:08 | 6.712
2018-05-28 | 18:30 | 2017-05-28 18:38 | 6.484
2018-05-28 | 19:00 | 2017-05-28 19:08 | 6.281
2018-05-28 | 19:30 | 2017-05-28 19:38 | 6.102
2018-05-28 | 20:00 | 2017-05-28 20:08 | 5.949
2018-05-28 | 20:30 | 2017-05-28 20:38 | 5.796
2018-05-28 | 21:00 | 2017-05-28 21:08 | 5.642
2018-05-28 | 21:30 | 2017-05-28 21:38 | 5.514
2018-05-28 | 22:00 | 2017-05-28 22:08 | 5.385
2018-05-28 | 22:30 | 2017-05-28 22:38 | 5.282
2018-05-28 | 23:00 | 2017-05-28 23:08 | 5.205
2018-05-28 | 23:30 | 2017-05-28 23:38 | 5.128 | 5.7179 | 4.688 | 7.318 | 0.91546 | 2.63
2018-05-29 | 0:00 | 2017-05-29 00:08 | 5.05
2018-05-29 | 0:30 | 2017-05-29 00:38 | 4.973
2018-05-29 | 1:00 | 2017-05-29 01:08 | 4.921
2018-05-29 | 1:30 | 2017-05-29 01:38 | 4.869
2018-05-29 | 2:00 | 2017-05-29 02:08 | 4.818
2018-05-29 | 2:30 | 2017-05-29 02:38 | 4.766
2018-05-29 | 3:00 | 2017-05-29 03:08 | 4.74
2018-05-29 | 3:30 | 2017-05-29 03:38 | 4.714
2018-05-29 | 4:00 | 2017-05-29 04:08 | 4.688
2018-05-29 | 4:30 | 2017-05-29 04:38 | 4.688
2018-05-29 | 5:00 | 2017-05-29 05:08 | 4.662
2018-05-29 | 5:30 | 2017-05-29 05:38 | 4.636
2018-05-29 | 6:00 | 2017-05-29 06:08 | 4.636
2018-05-29 | 6:30 | 2017-05-29 06:38 | 4.636
2018-05-29 | 7:00 | 2017-05-29 07:08 | 4.662
2018-05-29 | 7:30 | 2017-05-29 07:38 | 4.688
2018-05-29 | 8:00 | 2017-05-29 08:08 | 4.766
2018-05-29 | 8:30 | 2017-05-29 08:38 | 4.895
2018-05-29 | 9:00 | 2017-05-29 09:08 | 5.05
2018-05-29 | 9:30 | 2017-05-29 09:38 | 5.231
2018-05-29 | 10:00 | 2017-05-29 10:08 | 5.462
2018-05-29 | 10:30 | 2017-05-29 10:38 | 5.693
2018-05-29 | 11:00 | 2017-05-29 11:08 | 5.949
2018-05-29 | 11:30 | 2017-05-29 11:38 | 6.23
2018-05-29 | 12:00 | 2017-05-29 12:08 | 6.509
2018-05-29 | 12:30 | 2017-05-29 12:38 | 6.737
2018-05-29 | 13:00 | 2017-05-29 13:08 | 6.965
2018-05-29 | 13:30 | 2017-05-29 13:38 | 7.192
2018-05-29 | 14:00 | 2017-05-29 14:08 | 7.393
2018-05-29 | 14:30 | 2017-05-29 14:38 | 7.569
2018-05-29 | 15:00 | 2017-05-29 15:08 | 7.67
2018-05-29 | 15:30 | 2017-05-29 15:38 | 7.619
2018-05-29 | 16:00 | 2017-05-29 16:08 | 7.494
2018-05-29 | 16:30 | 2017-05-29 16:38 | 7.318
2018-05-29 | 17:00 | 2017-05-29 17:08 | 7.343
2018-05-29 | 17:30 | 2017-05-29 17:38 | 7.293
2018-05-29 | 18:00 | 2017-05-29 18:08 | 7.142
2018-05-29 | 18:30 | 2017-05-29 18:38 | 6.914
2018-05-29 | 19:00 | 2017-05-29 19:08 | 6.636
2018-05-29 | 19:30 | 2017-05-29 19:38 | 6.331
2018-05-29 | 20:00 | 2017-05-29 20:08 | 6.077
2018-05-29 | 20:30 | 2017-05-29 20:38 | 5.872
2018-05-29 | 21:00 | 2017-05-29 21:08 | 5.719
2018-05-29 | 21:30 | 2017-05-29 21:38 | 5.591
2018-05-29 | 22:00 | 2017-05-29 22:08 | 5.488
2018-05-29 | 22:30 | 2017-05-29 22:38 | 5.385
2018-05-29 | 23:00 | 2017-05-29 23:08 | 5.282
2018-05-29 | 23:30 | 2017-05-29 23:38 | 5.205 | 5.7951 | 4.636 | 7.67 | 1.0586 | 3.034
2018-05-30 | 0:00 | 2017-05-30 00:08 | 5.154
2018-05-30 | 0:30 | 2017-05-30 00:38 | 5.076
2018-05-30 | 1:00 | 2017-05-30 01:08 | 5.024
2018-05-30 | 1:30 | 2017-05-30 01:38 | 4.999
2018-05-30 | 2:00 | 2017-05-30 02:08 | 4.947
2018-05-30 | 2:30 | 2017-05-30 02:38 | 4.921
2018-05-30 | 3:00 | 2017-05-30 03:08 | 4.895
2018-05-30 | 3:30 | 2017-05-30 03:38 | 4.869
2018-05-30 | 4:00 | 2017-05-30 04:08 | 4.844
2018-05-30 | 4:30 | 2017-05-30 04:38 | 4.844
2018-05-30 | 5:00 | 2017-05-30 05:08 | 4.818
2018-05-30 | 5:30 | 2017-05-30 05:38 | 4.792
2018-05-30 | 6:00 | 2017-05-30 06:08 | 4.792
2018-05-30 | 6:30 | 2017-05-30 06:38 | 4.792
2018-05-30 | 7:00 | 2017-05-30 07:08 | 4.818
2018-05-30 | 7:30 | 2017-05-30 07:38 | 4.869
2018-05-30 | 8:00 | 2017-05-30 08:08 | 4.947
2018-05-30 | 8:30 | 2017-05-30 08:38 | 5.05
2018-05-30 | 9:00 | 2017-05-30 09:08 | 5.205
2018-05-30 | 9:30 | 2017-05-30 09:38 | 5.385
2018-05-30 | 10:00 | 2017-05-30 10:08 | 5.539
2018-05-30 | 10:30 | 2017-05-30 10:38 | 5.745
2018-05-30 | 11:00 | 2017-05-30 11:08 | 5.975
2018-05-30 | 11:30 | 2017-05-30 11:38 | 6.255
2018-05-30 | 12:00 | 2017-05-30 12:08 | 6.535
2018-05-30 | 12:30 | 2017-05-30 12:38 | 6.813
2018-05-30 | 13:00 | 2017-05-30 13:08 | 7.041
2018-05-30 | 13:30 | 2017-05-30 13:38 | 7.293
2018-05-30 | 14:00 | 2017-05-30 14:08 | 7.494
2018-05-30 | 14:30 | 2017-05-30 14:38 | 7.67
2018-05-30 | 15:00 | 2017-05-30 15:08 | 7.795
2018-05-30 | 15:30 | 2017-05-30 15:38 | 7.845
2018-05-30 | 16:00 | 2017-05-30 16:08 | 7.845
2018-05-30 | 16:30 | 2017-05-30 16:38 | 7.795
2018-05-30 | 17:00 | 2017-05-30 17:08 | 7.695
2018-05-30 | 17:30 | 2017-05-30 17:38 | 7.494
2018-05-30 | 18:00 | 2017-05-30 18:08 | 7.268
2018-05-30 | 18:30 | 2017-05-30 18:38 | 7.041
2018-05-30 | 19:00 | 2017-05-30 19:08 | 6.763
2018-05-30 | 19:30 | 2017-05-30 19:38 | 6.509
2018-05-30 | 20:00 | 2017-05-30 20:08 | 6.281
2018-05-30 | 20:30 | 2017-05-30 20:38 | 6.051
2018-05-30 | 21:00 | 2017-05-30 21:08 | 5.898
2018-05-30 | 21:30 | 2017-05-30 21:38 | 5.796
2018-05-30 | 22:00 | 2017-05-30 22:08 | 5.693
2018-05-30 | 22:30 | 2017-05-30 22:38 | 5.591
2018-05-30 | 23:00 | 2017-05-30 23:08 | 5.514
2018-05-30 | 23:30 | 2017-05-30 23:38 | 5.437 | 5.9523 | 4.792 | 7.845 | 1.0743 | 3.053
2018-05-31 | 0:00 | 2017-05-31 00:08 | 5.36
2018-05-31 | 0:30 | 2017-05-31 00:38 | 5.308
2018-05-31 | 1:00 | 2017-05-31 01:08 | 5.257
2018-05-31 | 1:30 | 2017-05-31 01:38 | 5.231
2018-05-31 | 2:00 | 2017-05-31 02:08 | 5.179
2018-05-31 | 2:30 | 2017-05-31 02:38 | 5.179
2018-05-31 | 3:00 | 2017-05-31 03:08 | 5.179
2018-05-31 | 3:30 | 2017-05-31 03:38 | 5.154
2018-05-31 | 4:00 | 2017-05-31 04:08 | 5.179
2018-05-31 | 4:30 | 2017-05-31 04:38 | 5.179
2018-05-31 | 5:00 | 2017-05-31 05:08 | 5.179
2018-05-31 | 5:30 | 2017-05-31 05:38 | 5.179
2018-05-31 | 6:00 | 2017-05-31 06:08 | 5.205
2018-05-31 | 6:30 | 2017-05-31 06:38 | 5.231
2018-05-31 | 7:00 | 2017-05-31 07:08 | 5.257
2018-05-31 | 7:30 | 2017-05-31 07:38 | 5.334
2018-05-31 | 8:00 | 2017-05-31 08:08 | 5.411
2018-05-31 | 8:30 | 2017-05-31 08:38 | 5.514
2018-05-31 | 9:00 | 2017-05-31 09:08 | 5.642
2018-05-31 | 9:30 | 2017-05-31 09:38 | 5.796
2018-05-31 | 10:00 | 2017-05-31 10:08 | 5.872
2018-05-31 | 10:30 | 2017-05-31 10:38 | 5.975
2018-05-31 | 11:00 | 2017-05-31 11:08 | 6.077
2018-05-31 | 11:30 | 2017-05-31 11:38 | 6.128
2018-05-31 | 12:00 | 2017-05-31 12:08 | 6.204
2018-05-31 | 12:30 | 2017-05-31 12:38 | 6.382
2018-05-31 | 13:00 | 2017-05-31 13:08 | 6.509
2018-05-31 | 13:30 | 2017-05-31 13:38 | 6.636
2018-05-31 | 14:00 | 2017-05-31 14:08 | 6.94
2018-05-31 | 14:30 | 2017-05-31 14:38 | 6.99
2018-05-31 | 15:00 | 2017-05-31 15:08 | 6.99
2018-05-31 | 15:30 | 2017-05-31 15:38 | 6.965
2018-05-31 | 16:00 | 2017-05-31 16:08 | 7.041
2018-05-31 | 16:30 | 2017-05-31 16:38 | 7.041
2018-05-31 | 17:00 | 2017-05-31 17:08 | 7.091
2018-05-31 | 17:30 | 2017-05-31 17:38 | 7.142
2018-05-31 | 18:00 | 2017-05-31 18:08 | 7.041
2018-05-31 | 18:30 | 2017-05-31 18:38 | 6.889
2018-05-31 | 19:00 | 2017-05-31 19:08 | 6.712
2018-05-31 | 19:30 | 2017-05-31 19:38 | 6.535
2018-05-31 | 20:00 | 2017-05-31 20:08 | 6.357
2018-05-31 | 20:30 | 2017-05-31 20:38 | 6.23
2018-05-31 | 21:00 | 2017-05-31 21:08 | 6.153
2018-05-31 | 21:30 | 2017-05-31 21:38 | 6.051
2018-05-31 | 22:00 | 2017-05-31 22:08 | 5.975
2018-05-31 | 22:30 | 2017-05-31 22:38 | 5.898
2018-05-31 | 23:00 | 2017-05-31 23:08 | 5.821
2018-05-31 | 23:30 | 2017-05-31 23:38 | 5.745 | 5.9863 | 5.154 | 7.142 | 0.69554 | 1.988
2018-06-01 | 0:00 | 2017-06-01 00:08 | 5.668
2018-06-01 | 0:30 | 2017-06-01 00:38 | 5.591
2018-06-01 | 1:00 | 2017-06-01 01:08 | 5.514
2018-06-01 | 1:30 | 2017-06-01 01:38 | 5.437
2018-06-01 | 2:00 | 2017-06-01 02:08 | 5.385
2018-06-01 | 2:30 | 2017-06-01 02:38 | 5.334
2018-06-01 | 3:00 | 2017-06-01 03:08 | 5.308
2018-06-01 | 3:30 | 2017-06-01 03:38 | 5.282
2018-06-01 | 4:00 | 2017-06-01 04:08 | 5.257
2018-06-01 | 4:30 | 2017-06-01 04:38 | 5.257
2018-06-01 | 5:00 | 2017-06-01 05:08 | 5.231
2018-06-01 | 5:30 | 2017-06-01 05:38 | 5.231
2018-06-01 | 6:00 | 2017-06-01 06:08 | 5.231
2018-06-01 | 6:30 | 2017-06-01 06:38 | 5.231
2018-06-01 | 7:00 | 2017-06-01 07:08 | 5.231
2018-06-01 | 7:30 | 2017-06-01 07:38 | 5.257
2018-06-01 | 8:00 | 2017-06-01 08:08 | 5.282
2018-06-01 | 8:30 | 2017-06-01 08:38 | 5.308
2018-06-01 | 9:00 | 2017-06-01 09:08 | 5.36
2018-06-01 | 9:30 | 2017-06-01 09:38 | 5.437
2018-06-01 | 10:00 | 2017-06-01 10:08 | 5.514
2018-06-01 | 10:30 | 2017-06-01 10:38 | 5.642
2018-06-01 | 11:00 | 2017-06-01 11:08 | 5.693
2018-06-01 | 11:30 | 2017-06-01 11:38 | 5.796
2018-06-01 | 12:00 | 2017-06-01 12:08 | 5.898
2018-06-01 | 12:30 | 2017-06-01 12:38 | 6.026
2018-06-01 | 13:00 | 2017-06-01 13:08 | 6.153
2018-06-01 | 13:30 | 2017-06-01 13:38 | 6.179
2018-06-01 | 14:00 | 2017-06-01 14:08 | 6.306
2018-06-01 | 14:30 | 2017-06-01 14:38 | 6.509
2018-06-01 | 15:00 | 2017-06-01 15:08 | 6.661
2018-06-01 | 15:30 | 2017-06-01 15:38 | 6.788
2018-06-01 | 16:00 | 2017-06-01 16:08 | 6.636
2018-06-01 | 16:30 | 2017-06-01 16:38 | 6.712
2018-06-01 | 17:00 | 2017-06-01 17:08 | 6.611
2018-06-01 | 17:30 | 2017-06-01 17:38 | 6.509
2018-06-01 | 18:00 | 2017-06-01 18:08 | 6.509
2018-06-01 | 18:30 | 2017-06-01 18:38 | 6.484
2018-06-01 | 19:00 | 2017-06-01 19:08 | 6.433
2018-06-01 | 19:30 | 2017-06-01 19:38 | 6.408
2018-06-01 | 20:00 | 2017-06-01 20:08 | 6.306
2018-06-01 | 20:30 | 2017-06-01 20:38 | 6.204
2018-06-01 | 21:00 | 2017-06-01 21:08 | 6.102
2018-06-01 | 21:30 | 2017-06-01 21:38 | 6.026
2018-06-01 | 22:00 | 2017-06-01 22:08 | 5.949
2018-06-01 | 22:30 | 2017-06-01 22:38 | 5.872
2018-06-01 | 23:00 | 2017-06-01 23:08 | 5.796
2018-06-01 | 23:30 | 2017-06-01 23:38 | 5.693 | 5.8385 | 5.231 | 6.788 | 0.5136 | 1.557
2018-06-02 | 0:00 | 2017-06-02 00:08 | 5.642
2018-06-02 | 0:30 | 2017-06-02 00:38 | 5.591
2018-06-02 | 1:00 | 2017-06-02 01:08 | 5.514
2018-06-02 | 1:30 | 2017-06-02 01:38 | 5.462
2018-06-02 | 2:00 | 2017-06-02 02:08 | 5.411
2018-06-02 | 2:30 | 2017-06-02 02:38 | 5.385
2018-06-02 | 3:00 | 2017-06-02 03:08 | 5.334
2018-06-02 | 3:30 | 2017-06-02 03:38 | 5.257
2018-06-02 | 4:00 | 2017-06-02 04:08 | 5.179
2018-06-02 | 4:30 | 2017-06-02 04:38 | 5.128
2018-06-02 | 5:00 | 2017-06-02 05:08 | 5.076
2018-06-02 | 5:30 | 2017-06-02 05:38 | 5.024
2018-06-02 | 6:00 | 2017-06-02 06:08 | 4.999
2018-06-02 | 6:30 | 2017-06-02 06:38 | 4.999
2018-06-02 | 7:00 | 2017-06-02 07:08 | 5.024
2018-06-02 | 7:30 | 2017-06-02 07:38 | 5.05
2018-06-02 | 8:00 | 2017-06-02 08:08 | 5.128
2018-06-02 | 8:30 | 2017-06-02 08:38 | 5.231
2018-06-02 | 9:00 | 2017-06-02 09:08 | 5.334
2018-06-02 | 9:30 | 2017-06-02 09:38 | 5.488
2018-06-02 | 10:00 | 2017-06-02 10:08 | 5.668
2018-06-02 | 10:30 | 2017-06-02 10:38 | 5.745
2018-06-02 | 11:00 | 2017-06-02 11:08 | 5.898
2018-06-02 | 11:30 | 2017-06-02 11:38 | 6
2018-06-02 | 12:00 | 2017-06-02 12:08 | 6.128
2018-06-02 | 12:30 | 2017-06-02 12:38 | 6.331
2018-06-02 | 13:00 | 2017-06-02 13:08 | 6.484
2018-06-02 | 13:30 | 2017-06-02 13:38 | 6.408
2018-06-02 | 14:00 | 2017-06-02 14:08 | 6.535
2018-06-02 | 14:30 | 2017-06-02 14:38 | 6.611
2018-06-02 | 15:00 | 2017-06-02 15:08 | 6.737
2018-06-02 | 15:30 | 2017-06-02 15:38 | 6.813
2018-06-02 | 16:00 | 2017-06-02 16:08 | 6.965
2018-06-02 | 16:30 | 2017-06-02 16:38 | 6.914
2018-06-02 | 17:00 | 2017-06-02 17:08 | 6.914
2018-06-02 | 17:30 | 2017-06-02 17:38 | 6.914
2018-06-02 | 18:00 | 2017-06-02 18:08 | 6.864
2018-06-02 | 18:30 | 2017-06-02 18:38 | 6.788
2018-06-02 | 19:00 | 2017-06-02 19:08 | 6.636
2018-06-02 | 19:30 | 2017-06-02 19:38 | 6.509
2018-06-02 | 20:00 | 2017-06-02 20:08 | 6.408
2018-06-02 | 20:30 | 2017-06-02 20:38 | 6.281
2018-06-02 | 21:00 | 2017-06-02 21:08 | 6.153
2018-06-02 | 21:30 | 2017-06-02 21:38 | 6.026
2018-06-02 | 22:00 | 2017-06-02 22:08 | 5.924
2018-06-02 | 22:30 | 2017-06-02 22:38 | 5.796
2018-06-02 | 23:00 | 2017-06-02 23:08 | 5.668
2018-06-02 | 23:30 | 2017-06-02 23:38 | 5.565 | 5.8946 | 4.999 | 6.965 | 0.64949 | 1.966
2018-06-03 | 0:00 | 2017-06-03 00:08 | 5.437
2018-06-03 | 0:30 | 2017-06-03 00:38 | 5.36
2018-06-03 | 1:00 | 2017-06-03 01:08 | 5.282
2018-06-03 | 1:30 | 2017-06-03 01:38 | 5.179
2018-06-03 | 2:00 | 2017-06-03 02:08 | 5.128
2018-06-03 | 2:30 | 2017-06-03 02:38 | 5.076
2018-06-03 | 3:00 | 2017-06-03 03:08 | 4.999
2018-06-03 | 3:30 | 2017-06-03 03:38 | 4.947
2018-06-03 | 4:00 | 2017-06-03 04:08 | 4.895
2018-06-03 | 4:30 | 2017-06-03 04:38 | 4.869
2018-06-03 | 5:00 | 2017-06-03 05:08 | 4.818
2018-06-03 | 5:30 | 2017-06-03 05:38 | 4.792
2018-06-03 | 6:00 | 2017-06-03 06:08 | 4.766
2018-06-03 | 6:30 | 2017-06-03 06:38 | 4.766
2018-06-03 | 7:00 | 2017-06-03 07:08 | 4.766
2018-06-03 | 7:30 | 2017-06-03 07:38 | 4.792
2018-06-03 | 8:00 | 2017-06-03 08:08 | 4.895
2018-06-03 | 8:30 | 2017-06-03 08:38 | 5.05
2018-06-03 | 9:00 | 2017-06-03 09:08 | 5.179
2018-06-03 | 9:30 | 2017-06-03 09:38 | 5.334
2018-06-03 | 10:00 | 2017-06-03 10:08 | 5.514
2018-06-03 | 10:30 | 2017-06-03 10:38 | 5.821
2018-06-03 | 11:00 | 2017-06-03 11:08 | 6.077
2018-06-03 | 11:30 | 2017-06-03 11:38 | 6.281
2018-06-03 | 12:00 | 2017-06-03 12:08 | 6.408
2018-06-03 | 12:30 | 2017-06-03 12:38 | 6.433
2018-06-03 | 13:00 | 2017-06-03 13:08 | 6.509
2018-06-03 | 13:30 | 2017-06-03 13:38 | 6.661
2018-06-03 | 14:00 | 2017-06-03 14:08 | 6.889
2018-06-03 | 14:30 | 2017-06-03 14:38 | 7.091
2018-06-03 | 15:00 | 2017-06-03 15:08 | 7.167
2018-06-03 | 15:30 | 2017-06-03 15:38 | 7.268
2018-06-03 | 16:00 | 2017-06-03 16:08 | 7.318
2018-06-03 | 16:30 | 2017-06-03 16:38 | 7.318
2018-06-03 | 17:00 | 2017-06-03 17:08 | 7.343
2018-06-03 | 17:30 | 2017-06-03 17:38 | 7.318
2018-06-03 | 18:00 | 2017-06-03 18:08 | 7.242
2018-06-03 | 18:30 | 2017-06-03 18:38 | 7.167
2018-06-03 | 19:00 | 2017-06-03 19:08 | 7.116
2018-06-03 | 19:30 | 2017-06-03 19:38 | 7.015
2018-06-03 | 20:00 | 2017-06-03 20:08 | 6.94
2018-06-03 | 20:30 | 2017-06-03 20:38 | 6.813
2018-06-03 | 21:00 | 2017-06-03 21:08 | 6.737
2018-06-03 | 21:30 | 2017-06-03 21:38 | 6.636
2018-06-03 | 22:00 | 2017-06-03 22:08 | 6.56
2018-06-03 | 22:30 | 2017-06-03 22:38 | 6.458
2018-06-03 | 23:00 | 2017-06-03 23:08 | 6.331
2018-06-03 | 23:30 | 2017-06-03 23:38 | 6.23 | 6.0206 | 4.766 | 7.343 | 0.945 | 2.577
2018-06-04 | 0:00 | 2017-06-04 00:08 | 6.128
2018-06-04 | 0:30 | 2017-06-04 00:38 | 6.051
2018-06-04 | 1:00 | 2017-06-04 01:08 | 5.949
2018-06-04 | 1:30 | 2017-06-04 01:38 | 5.898
2018-06-04 | 2:00 | 2017-06-04 02:08 | 5.821
2018-06-04 | 2:30 | 2017-06-04 02:38 | 5.77
2018-06-04 | 3:00 | 2017-06-04 03:08 | 5.745
2018-06-04 | 3:30 | 2017-06-04 03:38 | 5.693
2018-06-04 | 4:00 | 2017-06-04 04:08 | 5.668
2018-06-04 | 4:30 | 2017-06-04 04:38 | 5.616
2018-06-04 | 5:00 | 2017-06-04 05:08 | 5.591
2018-06-04 | 5:30 | 2017-06-04 05:38 | 5.565
2018-06-04 | 6:00 | 2017-06-04 06:08 | 5.565
2018-06-04 | 6:30 | 2017-06-04 06:38 | 5.591
2018-06-04 | 7:00 | 2017-06-04 07:08 | 5.591
2018-06-04 | 7:30 | 2017-06-04 07:38 | 5.591
2018-06-04 | 8:00 | 2017-06-04 08:08 | 5.642
2018-06-04 | 8:30 | 2017-06-04 08:38 | 5.668
2018-06-04 | 9:00 | 2017-06-04 09:08 | 5.719
2018-06-04 | 9:30 | 2017-06-04 09:38 | 5.821
2018-06-04 | 10:00 | 2017-06-04 10:08 | 5.975
2018-06-04 | 10:30 | 2017-06-04 10:38 | 6
2018-06-04 | 11:00 | 2017-06-04 11:08 | 6.077
2018-06-04 | 11:30 | 2017-06-04 11:38 | 6.204
2018-06-04 | 12:00 | 2017-06-04 12:08 | 6.484
2018-06-04 | 12:30 | 2017-06-04 12:38 | 6.636
2018-06-04 | 13:00 | 2017-06-04 13:08 | 6.687
2018-06-04 | 13:30 | 2017-06-04 13:38 | 6.712
2018-06-04 | 14:00 | 2017-06-04 14:08 | 6.737
2018-06-04 | 14:30 | 2017-06-04 14:38 | 6.712
2018-06-04 | 15:00 | 2017-06-04 15:08 | 6.712
2018-06-04 | 15:30 | 2017-06-04 15:38 | 6.737
2018-06-04 | 16:00 | 2017-06-04 16:08 | 6.737
2018-06-04 | 16:30 | 2017-06-04 16:38 | 6.737
2018-06-04 | 17:00 | 2017-06-04 17:08 | 6.687
2018-06-04 | 17:30 | 2017-06-04 17:38 | 6.661
2018-06-04 | 18:00 | 2017-06-04 18:08 | 6.636
2018-06-04 | 18:30 | 2017-06-04 18:38 | 6.56
2018-06-04 | 19:00 | 2017-06-04 19:08 | 6.484
2018-06-04 | 19:30 | 2017-06-04 19:38 | 6.408
2018-06-04 | 20:00 | 2017-06-04 20:08 | 6.331
2018-06-04 | 20:30 | 2017-06-04 20:38 | 6.255
2018-06-04 | 21:00 | 2017-06-04 21:08 | 6.204
2018-06-04 | 21:30 | 2017-06-04 21:38 | 6.128
2018-06-04 | 22:00 | 2017-06-04 22:08 | 6.051
2018-06-04 | 22:30 | 2017-06-04 22:38 | 6
2018-06-04 | 23:00 | 2017-06-04 23:08 | 5.924
2018-06-04 | 23:30 | 2017-06-04 23:38 | 5.847 | 6.1251 | 5.565 | 6.737 | 0.42084 | 1.172
2018-06-05 | 0:00 | 2017-06-05 00:08 | 5.796
2018-06-05 | 0:30 | 2017-06-05 00:38 | 5.745
2018-06-05 | 1:00 | 2017-06-05 01:08 | 5.693
2018-06-05 | 1:30 | 2017-06-05 01:38 | 5.642
2018-06-05 | 2:00 | 2017-06-05 02:08 | 5.565
2018-06-05 | 2:30 | 2017-06-05 02:38 | 5.539
2018-06-05 | 3:00 | 2017-06-05 03:08 | 5.488
2018-06-05 | 3:30 | 2017-06-05 03:38 | 5.437
2018-06-05 | 4:00 | 2017-06-05 04:08 | 5.385
2018-06-05 | 4:30 | 2017-06-05 04:38 | 5.334
2018-06-05 | 5:00 | 2017-06-05 05:08 | 5.282
2018-06-05 | 5:30 | 2017-06-05 05:38 | 5.231
2018-06-05 | 6:00 | 2017-06-05 06:08 | 5.205
2018-06-05 | 6:30 | 2017-06-05 06:38 | 5.205
2018-06-05 | 7:00 | 2017-06-05 07:08 | 5.205
2018-06-05 | 7:30 | 2017-06-05 07:38 | 5.257
2018-06-05 | 8:00 | 2017-06-05 08:08 | 5.334
2018-06-05 | 8:30 | 2017-06-05 08:38 | 5.488
2018-06-05 | 9:00 | 2017-06-05 09:08 | 5.693
2018-06-05 | 9:30 | 2017-06-05 09:38 | 5.821
2018-06-05 | 10:00 | 2017-06-05 10:08 | 5.949
2018-06-05 | 10:30 | 2017-06-05 10:38 | 6.408
2018-06-05 | 11:00 | 2017-06-05 11:08 | 6.535
2018-06-05 | 11:30 | 2017-06-05 11:38 | 6.965
2018-06-05 | 12:00 | 2017-06-05 12:08 | 7.066
2018-06-05 | 12:30 | 2017-06-05 12:38 | 7.142
2018-06-05 | 13:00 | 2017-06-05 13:08 | 7.343
2018-06-05 | 13:30 | 2017-06-05 13:38 | 7.469
2018-06-05 | 14:00 | 2017-06-05 14:08 | 7.419
2018-06-05 | 14:30 | 2017-06-05 14:38 | 7.67
2018-06-05 | 15:00 | 2017-06-05 15:08 | 7.97
2018-06-05 | 15:30 | 2017-06-05 15:38 | 7.72
2018-06-05 | 16:00 | 2017-06-05 16:08 | 7.619
2018-06-05 | 16:30 | 2017-06-05 16:38 | 7.77
2018-06-05 | 17:00 | 2017-06-05 17:08 | 7.645
2018-06-05 | 17:30 | 2017-06-05 17:38 | 7.594
2018-06-05 | 18:00 | 2017-06-05 18:08 | 7.645
2018-06-05 | 18:30 | 2017-06-05 18:38 | 7.619
2018-06-05 | 19:00 | 2017-06-05 19:08 | 7.519
2018-06-05 | 19:30 | 2017-06-05 19:38 | 7.419
2018-06-05 | 20:00 | 2017-06-05 20:08 | 7.268
2018-06-05 | 20:30 | 2017-06-05 20:38 | 7.142
2018-06-05 | 21:00 | 2017-06-05 21:08 | 6.965
2018-06-05 | 21:30 | 2017-06-05 21:38 | 6.839
2018-06-05 | 22:00 | 2017-06-05 22:08 | 6.712
2018-06-05 | 22:30 | 2017-06-05 22:38 | 6.56
2018-06-05 | 23:00 | 2017-06-05 23:08 | 6.433
2018-06-05 | 23:30 | 2017-06-05 23:38 | 6.306 | 6.4595 | 5.205 | 7.97 | 0.94658 | 2.765
2018-06-06 | 0:00 | 2017-06-06 00:08 | 6.179
2018-06-06 | 0:30 | 2017-06-06 00:38 | 6.026
2018-06-06 | 1:00 | 2017-06-06 01:08 | 5.898
2018-06-06 | 1:30 | 2017-06-06 01:38 | 5.796
2018-06-06 | 2:00 | 2017-06-06 02:08 | 5.693
2018-06-06 | 2:30 | 2017-06-06 02:38 | 5.591
2018-06-06 | 3:00 | 2017-06-06 03:08 | 5.514
2018-06-06 | 3:30 | 2017-06-06 03:38 | 5.437
2018-06-06 | 4:00 | 2017-06-06 04:08 | 5.36
2018-06-06 | 4:30 | 2017-06-06 04:38 | 5.308
2018-06-06 | 5:00 | 2017-06-06 05:08 | 5.257
2018-06-06 | 5:30 | 2017-06-06 05:38 | 5.205
2018-06-06 | 6:00 | 2017-06-06 06:08 | 5.179
2018-06-06 | 6:30 | 2017-06-06 06:38 | 5.179
2018-06-06 | 7:00 | 2017-06-06 07:08 | 5.179
2018-06-06 | 7:30 | 2017-06-06 07:38 | 5.205
2018-06-06 | 8:00 | 2017-06-06 08:08 | 5.308
2018-06-06 | 8:30 | 2017-06-06 08:38 | 5.437
2018-06-06 | 9:00 | 2017-06-06 09:08 | 5.591
2018-06-06 | 9:30 | 2017-06-06 09:38 | 5.77
2018-06-06 | 10:00 | 2017-06-06 10:08 | 5.975
2018-06-06 | 10:30 | 2017-06-06 10:38 | 6.23
2018-06-06 | 11:00 | 2017-06-06 11:08 | 6.458
2018-06-06 | 11:30 | 2017-06-06 11:38 | 6.636
2018-06-06 | 12:00 | 2017-06-06 12:08 | 6.737
2018-06-06 | 12:30 | 2017-06-06 12:38 | 6.914
2018-06-06 | 13:00 | 2017-06-06 13:08 | 7.116
2018-06-06 | 13:30 | 2017-06-06 13:38 | 7.268
2018-06-06 | 14:00 | 2017-06-06 14:08 | 7.469
2018-06-06 | 14:30 | 2017-06-06 14:38 | 7.72
2018-06-06 | 15:00 | 2017-06-06 15:08 | 7.87
2018-06-06 | 15:30 | 2017-06-06 15:38 | 8.02
2018-06-06 | 16:00 | 2017-06-06 16:08 | 8.095
2018-06-06 | 16:30 | 2017-06-06 16:38 | 8.22
2018-06-06 | 17:00 | 2017-06-06 17:08 | 8.27
2018-06-06 | 17:30 | 2017-06-06 17:38 | 8.319
2018-06-06 | 18:00 | 2017-06-06 18:08 | 8.319
2018-06-06 | 18:30 | 2017-06-06 18:38 | 8.27
2018-06-06 | 19:00 | 2017-06-06 19:08 | 8.195
2018-06-06 | 19:30 | 2017-06-06 19:38 | 8.095
2018-06-06 | 20:00 | 2017-06-06 20:08 | 7.945
2018-06-06 | 20:30 | 2017-06-06 20:38 | 7.795
2018-06-06 | 21:00 | 2017-06-06 21:08 | 7.619
2018-06-06 | 21:30 | 2017-06-06 21:38 | 7.444
2018-06-06 | 22:00 | 2017-06-06 22:08 | 7.318
2018-06-06 | 22:30 | 2017-06-06 22:38 | 7.142
2018-06-06 | 23:00 | 2017-06-06 23:08 | 6.99
2018-06-06 | 23:30 | 2017-06-06 23:38 | 6.839 | 6.6542 | 5.179 | 8.319 | 1.1272 | 3.14
2018-06-07 | 0:00 | 2017-06-07 00:08 | 6.687
2018-06-07 | 0:30 | 2017-06-07 00:38 | 6.535
2018-06-07 | 1:00 | 2017-06-07 01:08 | 6.408
2018-06-07 | 1:30 | 2017-06-07 01:38 | 6.281
2018-06-07 | 2:00 | 2017-06-07 02:08 | 6.179
2018-06-07 | 2:30 | 2017-06-07 02:38 | 6.077
2018-06-07 | 3:00 | 2017-06-07 03:08 | 6
2018-06-07 | 3:30 | 2017-06-07 03:38 | 5.924
2018-06-07 | 4:00 | 2017-06-07 04:08 | 5.847
2018-06-07 | 4:30 | 2017-06-07 04:38 | 5.796
2018-06-07 | 5:00 | 2017-06-07 05:08 | 5.745
2018-06-07 | 5:30 | 2017-06-07 05:38 | 5.719
2018-06-07 | 6:00 | 2017-06-07 06:08 | 5.693
2018-06-07 | 6:30 | 2017-06-07 06:38 | 5.693
2018-06-07 | 7:00 | 2017-06-07 07:08 | 5.719
2018-06-07 | 7:30 | 2017-06-07 07:38 | 5.77
2018-06-07 | 8:00 | 2017-06-07 08:08 | 5.847
2018-06-07 | 8:30 | 2017-06-07 08:38 | 5.924
2018-06-07 | 9:00 | 2017-06-07 09:08 | 6.077
2018-06-07 | 9:30 | 2017-06-07 09:38 | 6.281
2018-06-07 | 10:00 | 2017-06-07 10:08 | 6.433
2018-06-07 | 10:30 | 2017-06-07 10:38 | 6.56
2018-06-07 | 11:00 | 2017-06-07 11:08 | 6.763
2018-06-07 | 11:30 | 2017-06-07 11:38 | 7.091
2018-06-07 | 12:00 | 2017-06-07 12:08 | 7.444
2018-06-07 | 12:30 | 2017-06-07 12:38 | 7.77
2018-06-07 | 13:00 | 2017-06-07 13:08 | 8.07
2018-06-07 | 13:30 | 2017-06-07 13:38 | 8.344
2018-06-07 | 14:00 | 2017-06-07 14:08 | 8.593
2018-06-07 | 14:30 | 2017-06-07 14:38 | 8.817
2018-06-07 | 15:00 | 2017-06-07 15:08 | 8.99
2018-06-07 | 15:30 | 2017-06-07 15:38 | 9.139
2018-06-07 | 16:00 | 2017-06-07 16:08 | 9.213
2018-06-07 | 16:30 | 2017-06-07 16:38 | 9.262
2018-06-07 | 17:00 | 2017-06-07 17:08 | 9.312
2018-06-07 | 17:30 | 2017-06-07 17:38 | 9.336
2018-06-07 | 18:00 | 2017-06-07 18:08 | 9.312
2018-06-07 | 18:30 | 2017-06-07 18:38 | 9.213
2018-06-07 | 19:00 | 2017-06-07 19:08 | 9.04
2018-06-07 | 19:30 | 2017-06-07 19:38 | 8.817
2018-06-07 | 20:00 | 2017-06-07 20:08 | 8.593
2018-06-07 | 20:30 | 2017-06-07 20:38 | 8.344
2018-06-07 | 21:00 | 2017-06-07 21:08 | 8.12
2018-06-07 | 21:30 | 2017-06-07 21:38 | 7.92
2018-06-07 | 22:00 | 2017-06-07 22:08 | 7.745
2018-06-07 | 22:30 | 2017-06-07 22:38 | 7.594
2018-06-07 | 23:00 | 2017-06-07 23:08 | 7.419
2018-06-07 | 23:30 | 2017-06-07 23:38 | 7.268 | 7.3068 | 5.693 | 9.336 | 1.3175 | 3.643
2018-06-08 | 0:00 | 2017-06-08 00:08 | 7.116
2018-06-08 | 0:30 | 2017-06-08 00:38 | 6.99
2018-06-08 | 1:00 | 2017-06-08 01:08 | 6.889
2018-06-08 | 1:30 | 2017-06-08 01:38 | 6.763
2018-06-08 | 2:00 | 2017-06-08 02:08 | 6.687
2018-06-08 | 2:30 | 2017-06-08 02:38 | 6.636
2018-06-08 | 3:00 | 2017-06-08 03:08 | 6.56
2018-06-08 | 3:30 | 2017-06-08 03:38 | 6.509
2018-06-08 | 4:00 | 2017-06-08 04:08 | 6.458
2018-06-08 | 4:30 | 2017-06-08 04:38 | 6.408
2018-06-08 | 5:00 | 2017-06-08 05:08 | 6.382
2018-06-08 | 5:30 | 2017-06-08 05:38 | 6.357
2018-06-08 | 6:00 | 2017-06-08 06:08 | 6.331
2018-06-08 | 6:30 | 2017-06-08 06:38 | 6.306
2018-06-08 | 7:00 | 2017-06-08 07:08 | 6.331
2018-06-08 | 7:30 | 2017-06-08 07:38 | 6.357
2018-06-08 | 8:00 | 2017-06-08 08:08 | 6.408
2018-06-08 | 8:30 | 2017-06-08 08:38 | 6.458
2018-06-08 | 9:00 | 2017-06-08 09:08 | 6.484
2018-06-08 | 9:30 | 2017-06-08 09:38 | 6.509
2018-06-08 | 10:00 | 2017-06-08 10:08 | 6.56
2018-06-08 | 10:30 | 2017-06-08 10:38 | 6.611
2018-06-08 | 11:00 | 2017-06-08 11:08 | 6.788
2018-06-08 | 11:30 | 2017-06-08 11:38 | 6.965
2018-06-08 | 12:00 | 2017-06-08 12:08 | 7.015
2018-06-08 | 12:30 | 2017-06-08 12:38 | 6.99
2018-06-08 | 13:00 | 2017-06-08 13:08 | 6.965
2018-06-08 | 13:30 | 2017-06-08 13:38 | 7.015
2018-06-08 | 14:00 | 2017-06-08 14:08 | 7.116
2018-06-08 | 14:30 | 2017-06-08 14:38 | 7.217
2018-06-08 | 15:00 | 2017-06-08 15:08 | 7.268
2018-06-08 | 15:30 | 2017-06-08 15:38 | 7.343
2018-06-08 | 16:00 | 2017-06-08 16:08 | 7.368
2018-06-08 | 16:30 | 2017-06-08 16:38 | 7.393
2018-06-08 | 17:00 | 2017-06-08 17:08 | 7.519
2018-06-08 | 17:30 | 2017-06-08 17:38 | 7.569
2018-06-08 | 18:00 | 2017-06-08 18:08 | 7.619
2018-06-08 | 18:30 | 2017-06-08 18:38 | 7.645
2018-06-08 | 19:00 | 2017-06-08 19:08 | 7.594
2018-06-08 | 19:30 | 2017-06-08 19:38 | 7.619
2018-06-08 | 20:00 | 2017-06-08 20:08 | 7.594
2018-06-08 | 20:30 | 2017-06-08 20:38 | 7.519
2018-06-08 | 21:00 | 2017-06-08 21:08 | 7.419
2018-06-08 | 21:30 | 2017-06-08 21:38 | 7.293
2018-06-08 | 22:00 | 2017-06-08 22:08 | 7.192
2018-06-08 | 22:30 | 2017-06-08 22:38 | 7.091
2018-06-08 | 23:00 | 2017-06-08 23:08 | 6.99
2018-06-08 | 23:30 | 2017-06-08 23:38 | 6.889 | 6.9397 | 6.306 | 7.645 | 0.43653 | 1.339
2018-06-09 | 0:00 | 2017-06-09 00:08 | 6.813
2018-06-09 | 0:30 | 2017-06-09 00:38 | 6.763
2018-06-09 | 1:00 | 2017-06-09 01:08 | 6.661
2018-06-09 | 1:30 | 2017-06-09 01:38 | 6.585
2018-06-09 | 2:00 | 2017-06-09 02:08 | 6.509
2018-06-09 | 2:30 | 2017-06-09 02:38 | 6.433
2018-06-09 | 3:00 | 2017-06-09 03:08 | 6.357
2018-06-09 | 3:30 | 2017-06-09 03:38 | 6.281
2018-06-09 | 4:00 | 2017-06-09 04:08 | 6.255
2018-06-09 | 4:30 | 2017-06-09 04:38 | 6.204
2018-06-09 | 5:00 | 2017-06-09 05:08 | 6.153
2018-06-09 | 5:30 | 2017-06-09 05:38 | 6.102
2018-06-09 | 6:00 | 2017-06-09 06:08 | 6.051
2018-06-09 | 6:30 | 2017-06-09 06:38 | 6
2018-06-09 | 7:00 | 2017-06-09 07:08 | 5.975
2018-06-09 | 7:30 | 2017-06-09 07:38 | 6
2018-06-09 | 8:00 | 2017-06-09 08:08 | 6
2018-06-09 | 8:30 | 2017-06-09 08:38 | 6.051
2018-06-09 | 9:00 | 2017-06-09 09:08 | 6.077
2018-06-09 | 9:30 | 2017-06-09 09:38 | 6.204
2018-06-09 | 10:00 | 2017-06-09 10:08 | 6.331
2018-06-09 | 10:30 | 2017-06-09 10:38 | 6.433
2018-06-09 | 11:00 | 2017-06-09 11:08 | 6.585
2018-06-09 | 11:30 | 2017-06-09 11:38 | 6.813
2018-06-09 | 12:00 | 2017-06-09 12:08 | 7.015
2018-06-09 | 12:30 | 2017-06-09 12:38 | 6.99
2018-06-09 | 13:00 | 2017-06-09 13:08 | 6.965
2018-06-09 | 13:30 | 2017-06-09 13:38 | 7.217
2018-06-09 | 14:00 | 2017-06-09 14:08 | 7.242
2018-06-09 | 14:30 | 2017-06-09 14:38 | 7.393
2018-06-09 | 15:00 | 2017-06-09 15:08 | 7.318
2018-06-09 | 15:30 | 2017-06-09 15:38 | 7.519
2018-06-09 | 16:00 | 2017-06-09 16:08 | 7.72
2018-06-09 | 16:30 | 2017-06-09 16:38 | 7.82
2018-06-09 | 17:00 | 2017-06-09 17:08 | 7.77
2018-06-09 | 17:30 | 2017-06-09 17:38 | 7.67
2018-06-09 | 18:00 | 2017-06-09 18:08 | 7.569
2018-06-09 | 18:30 | 2017-06-09 18:38 | 7.469
2018-06-09 | 19:00 | 2017-06-09 19:08 | 7.419
2018-06-09 | 19:30 | 2017-06-09 19:38 | 7.368
2018-06-09 | 20:00 | 2017-06-09 20:08 | 7.242
2018-06-09 | 20:30 | 2017-06-09 20:38 | 7.091
2018-06-09 | 21:00 | 2017-06-09 21:08 | 6.94
2018-06-09 | 21:30 | 2017-06-09 21:38 | 6.763
2018-06-09 | 22:00 | 2017-06-09 22:08 | 6.636
2018-06-09 | 22:30 | 2017-06-09 22:38 | 6.484
2018-06-09 | 23:00 | 2017-06-09 23:08 | 6.357
2018-06-09 | 23:30 | 2017-06-09 23:38 | 6.23 | 6.7467 | 5.975 | 7.82 | 0.56624 | 1.845
2018-06-10 | 0:00 | 2017-06-10 00:08 | 6.102
2018-06-10 | 0:30 | 2017-06-10 00:38 | 6
2018-06-10 | 1:00 | 2017-06-10 01:08 | 5.898
2018-06-10 | 1:30 | 2017-06-10 01:38 | 5.821
2018-06-10 | 2:00 | 2017-06-10 02:08 | 5.719
2018-06-10 | 2:30 | 2017-06-10 02:38 | 5.591
2018-06-10 | 3:00 | 2017-06-10 03:08 | 5.488
2018-06-10 | 3:30 | 2017-06-10 03:38 | 5.411
2018-06-10 | 4:00 | 2017-06-10 04:08 | 5.334
2018-06-10 | 4:30 | 2017-06-10 04:38 | 5.257
2018-06-10 | 5:00 | 2017-06-10 05:08 | 5.179
2018-06-10 | 5:30 | 2017-06-10 05:38 | 5.128
2018-06-10 | 6:00 | 2017-06-10 06:08 | 5.076
2018-06-10 | 6:30 | 2017-06-10 06:38 | 5.076
2018-06-10 | 7:00 | 2017-06-10 07:08 | 5.102
2018-06-10 | 7:30 | 2017-06-10 07:38 | 5.128
2018-06-10 | 8:00 | 2017-06-10 08:08 | 5.257
2018-06-10 | 8:30 | 2017-06-10 08:38 | 5.308
2018-06-10 | 9:00 | 2017-06-10 09:08 | 5.411
2018-06-10 | 9:30 | 2017-06-10 09:38 | 5.591
2018-06-10 | 10:00 | 2017-06-10 10:08 | 5.616
2018-06-10 | 10:30 | 2017-06-10 10:38 | 5.924
2018-06-10 | 11:00 | 2017-06-10 11:08 | 6.051
2018-06-10 | 11:30 | 2017-06-10 11:38 | 6.153
2018-06-10 | 12:00 | 2017-06-10 12:08 | 6.408
2018-06-10 | 12:30 | 2017-06-10 12:38 | 6.661
2018-06-10 | 13:00 | 2017-06-10 13:08 | 6.839
2018-06-10 | 13:30 | 2017-06-10 13:38 | 6.94
2018-06-10 | 14:00 | 2017-06-10 14:08 | 7.041
2018-06-10 | 14:30 | 2017-06-10 14:38 | 7.167
2018-06-10 | 15:00 | 2017-06-10 15:08 | 7.318
2018-06-10 | 15:30 | 2017-06-10 15:38 | 7.242
2018-06-10 | 16:00 | 2017-06-10 16:08 | 7.217
2018-06-10 | 16:30 | 2017-06-10 16:38 | 7.242
2018-06-10 | 17:00 | 2017-06-10 17:08 | 7.091
2018-06-10 | 17:30 | 2017-06-10 17:38 | 7.015
2018-06-10 | 18:00 | 2017-06-10 18:08 | 6.94
2018-06-10 | 18:30 | 2017-06-10 18:38 | 6.94
2018-06-10 | 19:00 | 2017-06-10 19:08 | 6.914
2018-06-10 | 19:30 | 2017-06-10 19:38 | 6.914
2018-06-10 | 20:00 | 2017-06-10 20:08 | 6.839
2018-06-10 | 20:30 | 2017-06-10 20:38 | 6.788
2018-06-10 | 21:00 | 2017-06-10 21:08 | 6.712
2018-06-10 | 21:30 | 2017-06-10 21:38 | 6.611
2018-06-10 | 22:00 | 2017-06-10 22:08 | 6.535
2018-06-10 | 22:30 | 2017-06-10 22:38 | 6.458
2018-06-10 | 23:00 | 2017-06-10 23:08 | 6.382
2018-06-10 | 23:30 | 2017-06-10 23:38 | 6.306 | 6.1904 | 5.076 | 7.318 | 0.7457 | 2.242
2018-06-11 | 0:00 | 2017-06-11 00:08 | 6.204
2018-06-11 | 0:30 | 2017-06-11 00:38 | 6.102
2018-06-11 | 1:00 | 2017-06-11 01:08 | 5.975
2018-06-11 | 1:30 | 2017-06-11 01:38 | 5.872
2018-06-11 | 2:00 | 2017-06-11 02:08 | 5.796
2018-06-11 | 2:30 | 2017-06-11 02:38 | 5.719
2018-06-11 | 3:00 | 2017-06-11 03:08 | 5.668
2018-06-11 | 3:30 | 2017-06-11 03:38 | 5.591
2018-06-11 | 4:00 | 2017-06-11 04:08 | 5.488
2018-06-11 | 4:30 | 2017-06-11 04:38 | 5.411
2018-06-11 | 5:00 | 2017-06-11 05:08 | 5.334
2018-06-11 | 5:30 | 2017-06-11 05:38 | 5.308
2018-06-11 | 6:00 | 2017-06-11 06:08 | 5.308
2018-06-11 | 6:30 | 2017-06-11 06:38 | 5.308
2018-06-11 | 7:00 | 2017-06-11 07:08 | 5.334
2018-06-11 | 7:30 | 2017-06-11 07:38 | 5.411
2018-06-11 | 8:00 | 2017-06-11 08:08 | 5.514
2018-06-11 | 8:30 | 2017-06-11 08:38 | 5.693
2018-06-11 | 9:00 | 2017-06-11 09:08 | 5.924
2018-06-11 | 9:30 | 2017-06-11 09:38 | 6.204
2018-06-11 | 10:00 | 2017-06-11 10:08 | 6.357
2018-06-11 | 10:30 | 2017-06-11 10:38 | 6.357
2018-06-11 | 11:00 | 2017-06-11 11:08 | 6.458
2018-06-11 | 11:30 | 2017-06-11 11:38 | 6.687
2018-06-11 | 12:00 | 2017-06-11 12:08 | 6.813
2018-06-11 | 12:30 | 2017-06-11 12:38 | 6.712
2018-06-11 | 13:00 | 2017-06-11 13:08 | 6.813
2018-06-11 | 13:30 | 2017-06-11 13:38 | 6.99
2018-06-11 | 14:00 | 2017-06-11 14:08 | 7.066
2018-06-11 | 14:30 | 2017-06-11 14:38 | 7.041
2018-06-11 | 15:00 | 2017-06-11 15:08 | 7.041
2018-06-11 | 15:30 | 2017-06-11 15:38 | 7.116
2018-06-11 | 16:00 | 2017-06-11 16:08 | 7.217
2018-06-11 | 16:30 | 2017-06-11 16:38 | 7.293
2018-06-11 | 17:00 | 2017-06-11 17:08 | 7.368
2018-06-11 | 17:30 | 2017-06-11 17:38 | 7.544
2018-06-11 | 18:00 | 2017-06-11 18:08 | 7.795
2018-06-11 | 18:30 | 2017-06-11 18:38 | 7.92
2018-06-11 | 19:00 | 2017-06-11 19:08 | 7.97
2018-06-11 | 19:30 | 2017-06-11 19:38 | 7.92
2018-06-11 | 20:00 | 2017-06-11 20:08 | 7.82
2018-06-11 | 20:30 | 2017-06-11 20:38 | 7.67
2018-06-11 | 21:00 | 2017-06-11 21:08 | 7.544
2018-06-11 | 21:30 | 2017-06-11 21:38 | 7.419
2018-06-11 | 22:00 | 2017-06-11 22:08 | 7.318
2018-06-11 | 22:30 | 2017-06-11 22:38 | 7.192
2018-06-11 | 23:00 | 2017-06-11 23:08 | 7.091
2018-06-11 | 23:30 | 2017-06-11 23:38 | 6.965 | 6.5554 | 5.308 | 7.97 | 0.86631 | 2.662
2018-06-12 | 0:00 | 2017-06-12 00:08 | 6.864
2018-06-12 | 0:30 | 2017-06-12 00:38 | 6.712
2018-06-12 | 1:00 | 2017-06-12 01:08 | 6.585
2018-06-12 | 1:30 | 2017-06-12 01:38 | 6.458
2018-06-12 | 2:00 | 2017-06-12 02:08 | 6.306
2018-06-12 | 2:30 | 2017-06-12 02:38 | 6.179
2018-06-12 | 3:00 | 2017-06-12 03:08 | 6.051
2018-06-12 | 3:30 | 2017-06-12 03:38 | 5.949
2018-06-12 | 4:00 | 2017-06-12 04:08 | 5.847
2018-06-12 | 4:30 | 2017-06-12 04:38 | 5.745
2018-06-12 | 5:00 | 2017-06-12 05:08 | 5.642
2018-06-12 | 5:30 | 2017-06-12 05:38 | 5.539
2018-06-12 | 6:00 | 2017-06-12 06:08 | 5.462
2018-06-12 | 6:30 | 2017-06-12 06:38 | 5.411
2018-06-12 | 7:00 | 2017-06-12 07:08 | 5.385
2018-06-12 | 7:30 | 2017-06-12 07:38 | 5.411
2018-06-12 | 8:00 | 2017-06-12 08:08 | 5.462
2018-06-12 | 8:30 | 2017-06-12 08:38 | 5.591
2018-06-12 | 9:00 | 2017-06-12 09:08 | 5.745
2018-06-12 | 9:30 | 2017-06-12 09:38 | 5.898
2018-06-12 | 10:00 | 2017-06-12 10:08 | 6.077
2018-06-12 | 10:30 | 2017-06-12 10:38 | 6.306
2018-06-12 | 11:00 | 2017-06-12 11:08 | 6.585
2018-06-12 | 11:30 | 2017-06-12 11:38 | 6.914
2018-06-12 | 12:00 | 2017-06-12 12:08 | 7.293
2018-06-12 | 12:30 | 2017-06-12 12:38 | 7.695
2018-06-12 | 13:00 | 2017-06-12 13:08 | 8.02
2018-06-12 | 13:30 | 2017-06-12 13:38 | 8.344
2018-06-12 | 14:00 | 2017-06-12 14:08 | 8.618
2018-06-12 | 14:30 | 2017-06-12 14:38 | 8.792
2018-06-12 | 15:00 | 2017-06-12 15:08 | 8.916
2018-06-12 | 15:30 | 2017-06-12 15:38 | 9.015
2018-06-12 | 16:00 | 2017-06-12 16:08 | 9.114
2018-06-12 | 16:30 | 2017-06-12 16:38 | 9.213
2018-06-12 | 17:00 | 2017-06-12 17:08 | 9.287
2018-06-12 | 17:30 | 2017-06-12 17:38 | 9.312
2018-06-12 | 18:00 | 2017-06-12 18:08 | 9.336
2018-06-12 | 18:30 | 2017-06-12 18:38 | 9.336
2018-06-12 | 19:00 | 2017-06-12 19:08 | 9.336
2018-06-12 | 19:30 | 2017-06-12 19:38 | 9.312
2018-06-12 | 20:00 | 2017-06-12 20:08 | 9.262
2018-06-12 | 20:30 | 2017-06-12 20:38 | 9.188
2018-06-12 | 21:00 | 2017-06-12 21:08 | 9.089
2018-06-12 | 21:30 | 2017-06-12 21:38 | 8.941
2018-06-12 | 22:00 | 2017-06-12 22:08 | 8.792
2018-06-12 | 22:30 | 2017-06-12 22:38 | 8.643
2018-06-12 | 23:00 | 2017-06-12 23:08 | 8.469
2018-06-12 | 23:30 | 2017-06-12 23:38 | 8.295 | 7.4113 | 5.385 | 9.336 | 1.513 | 3.951
2018-06-13 | 0:00 | 2017-06-13 00:08 | 8.12
2018-06-13 | 0:30 | 2017-06-13 00:38 | 7.945
2018-06-13 | 1:00 | 2017-06-13 01:08 | 7.77
2018-06-13 | 1:30 | 2017-06-13 01:38 | 7.619
2018-06-13 | 2:00 | 2017-06-13 02:08 | 7.469
2018-06-13 | 2:30 | 2017-06-13 02:38 | 7.343
2018-06-13 | 3:00 | 2017-06-13 03:08 | 7.217
2018-06-13 | 3:30 | 2017-06-13 03:38 | 7.091
2018-06-13 | 4:00 | 2017-06-13 04:08 | 6.99
2018-06-13 | 4:30 | 2017-06-13 04:38 | 6.914
2018-06-13 | 5:00 | 2017-06-13 05:08 | 6.813
2018-06-13 | 5:30 | 2017-06-13 05:38 | 6.737
2018-06-13 | 6:00 | 2017-06-13 06:08 | 6.687
2018-06-13 | 6:30 | 2017-06-13 06:38 | 6.661
2018-06-13 | 7:00 | 2017-06-13 07:08 | 6.661
2018-06-13 | 7:30 | 2017-06-13 07:38 | 6.661
2018-06-13 | 8:00 | 2017-06-13 08:08 | 6.687
2018-06-13 | 8:30 | 2017-06-13 08:38 | 6.813
2018-06-13 | 9:00 | 2017-06-13 09:08 | 6.965
2018-06-13 | 9:30 | 2017-06-13 09:38 | 7.116
2018-06-13 | 10:00 | 2017-06-13 10:08 | 7.318
2018-06-13 | 10:30 | 2017-06-13 10:38 | 7.594
2018-06-13 | 11:00 | 2017-06-13 11:08 | 7.92
2018-06-13 | 11:30 | 2017-06-13 11:38 | 8.07
2018-06-13 | 12:00 | 2017-06-13 12:08 | 8.295
2018-06-13 | 12:30 | 2017-06-13 12:38 | 8.543
2018-06-13 | 13:00 | 2017-06-13 13:08 | 8.767
2018-06-13 | 13:30 | 2017-06-13 13:38 | 9.114
2018-06-13 | 14:00 | 2017-06-13 14:08 | 9.287
2018-06-13 | 14:30 | 2017-06-13 14:38 | 9.534
2018-06-13 | 15:00 | 2017-06-13 15:08 | 9.632
2018-06-13 | 15:30 | 2017-06-13 15:38 | 9.583
2018-06-13 | 16:00 | 2017-06-13 16:08 | 9.731
2018-06-13 | 16:30 | 2017-06-13 16:38 | 9.854
2018-06-13 | 17:00 | 2017-06-13 17:08 | 9.854
2018-06-13 | 17:30 | 2017-06-13 17:38 | 9.854
2018-06-13 | 18:00 | 2017-06-13 18:08 | 9.854
2018-06-13 | 18:30 | 2017-06-13 18:38 | 9.78
2018-06-13 | 19:00 | 2017-06-13 19:08 | 9.608
2018-06-13 | 19:30 | 2017-06-13 19:38 | 9.386
2018-06-13 | 20:00 | 2017-06-13 20:08 | 9.262
2018-06-13 | 20:30 | 2017-06-13 20:38 | 9.188
2018-06-13 | 21:00 | 2017-06-13 21:08 | 9.04
2018-06-13 | 21:30 | 2017-06-13 21:38 | 8.866
2018-06-13 | 22:00 | 2017-06-13 22:08 | 8.668
2018-06-13 | 22:30 | 2017-06-13 22:38 | 8.469
2018-06-13 | 23:00 | 2017-06-13 23:08 | 8.27
2018-06-13 | 23:30 | 2017-06-13 23:38 | 8.12 | 8.2029 | 6.661 | 9.854 | 1.1273 | 3.193
2018-06-14 | 0:00 | 2017-06-14 00:08 | 7.97
2018-06-14 | 0:30 | 2017-06-14 00:38 | 7.82
2018-06-14 | 1:00 | 2017-06-14 01:08 | 7.67
2018-06-14 | 1:30 | 2017-06-14 01:38 | 7.544
2018-06-14 | 2:00 | 2017-06-14 02:08 | 7.419
2018-06-14 | 2:30 | 2017-06-14 02:38 | 7.293
2018-06-14 | 3:00 | 2017-06-14 03:08 | 7.167
2018-06-14 | 3:30 | 2017-06-14 03:38 | 7.066
2018-06-14 | 4:00 | 2017-06-14 04:08 | 6.965
2018-06-14 | 4:30 | 2017-06-14 04:38 | 6.864
2018-06-14 | 5:00 | 2017-06-14 05:08 | 6.737
2018-06-14 | 5:30 | 2017-06-14 05:38 | 6.611
2018-06-14 | 6:00 | 2017-06-14 06:08 | 6.509
2018-06-14 | 6:30 | 2017-06-14 06:38 | 6.408
2018-06-14 | 7:00 | 2017-06-14 07:08 | 6.382
2018-06-14 | 7:30 | 2017-06-14 07:38 | 6.382
2018-06-14 | 8:00 | 2017-06-14 08:08 | 6.433
2018-06-14 | 8:30 | 2017-06-14 08:38 | 6.535
2018-06-14 | 9:00 | 2017-06-14 09:08 | 6.661
2018-06-14 | 9:30 | 2017-06-14 09:38 | 6.864
2018-06-14 | 10:00 | 2017-06-14 10:08 | 7.041
2018-06-14 | 10:30 | 2017-06-14 10:38 | 7.167
2018-06-14 | 11:00 | 2017-06-14 11:08 | 7.343
2018-06-14 | 11:30 | 2017-06-14 11:38 | 7.268
2018-06-14 | 12:00 | 2017-06-14 12:08 | 7.343
2018-06-14 | 12:30 | 2017-06-14 12:38 | 7.469
2018-06-14 | 13:00 | 2017-06-14 13:08 | 7.494
2018-06-14 | 13:30 | 2017-06-14 13:38 | 7.343
2018-06-14 | 14:00 | 2017-06-14 14:08 | 7.343
2018-06-14 | 14:30 | 2017-06-14 14:38 | 7.469
2018-06-14 | 15:00 | 2017-06-14 15:08 | 7.494
2018-06-14 | 15:30 | 2017-06-14 15:38 | 7.519
2018-06-14 | 16:00 | 2017-06-14 16:08 | 7.619
2018-06-14 | 16:30 | 2017-06-14 16:38 | 7.77
2018-06-14 | 17:00 | 2017-06-14 17:08 | 7.645
2018-06-14 | 17:30 | 2017-06-14 17:38 | 7.569
2018-06-14 | 18:00 | 2017-06-14 18:08 | 7.645
2018-06-14 | 18:30 | 2017-06-14 18:38 | 7.72
2018-06-14 | 19:00 | 2017-06-14 19:08 | 7.72
2018-06-14 | 19:30 | 2017-06-14 19:38 | 7.72
2018-06-14 | 20:00 | 2017-06-14 20:08 | 7.619
2018-06-14 | 20:30 | 2017-06-14 20:38 | 7.544
2018-06-14 | 21:00 | 2017-06-14 21:08 | 7.444
2018-06-14 | 21:30 | 2017-06-14 21:38 | 7.368
2018-06-14 | 22:00 | 2017-06-14 22:08 | 7.318
2018-06-14 | 22:30 | 2017-06-14 22:38 | 7.242
2018-06-14 | 23:00 | 2017-06-14 23:08 | 7.192
2018-06-14 | 23:30 | 2017-06-14 23:38 | 7.116 | 7.2467 | 6.382 | 7.97 | 0.4296 | 1.588
2018-06-15 | 0:00 | 2017-06-15 00:08 | 7.066
2018-06-15 | 0:30 | 2017-06-15 00:38 | 6.99
2018-06-15 | 1:00 | 2017-06-15 01:08 | 6.914
2018-06-15 | 1:30 | 2017-06-15 01:38 | 6.813
2018-06-15 | 2:00 | 2017-06-15 02:08 | 6.763
2018-06-15 | 2:30 | 2017-06-15 02:38 | 6.687
2018-06-15 | 3:00 | 2017-06-15 03:08 | 6.611
2018-06-15 | 3:30 | 2017-06-15 03:38 | 6.535
2018-06-15 | 4:00 | 2017-06-15 04:08 | 6.484
2018-06-15 | 4:30 | 2017-06-15 04:38 | 6.408
2018-06-15 | 5:00 | 2017-06-15 05:08 | 6.357
2018-06-15 | 5:30 | 2017-06-15 05:38 | 6.306
2018-06-15 | 6:00 | 2017-06-15 06:08 | 6.255
2018-06-15 | 6:30 | 2017-06-15 06:38 | 6.204
2018-06-15 | 7:00 | 2017-06-15 07:08 | 6.204
2018-06-15 | 7:30 | 2017-06-15 07:38 | 6.204
2018-06-15 | 8:00 | 2017-06-15 08:08 | 6.204
2018-06-15 | 8:30 | 2017-06-15 08:38 | 6.23
2018-06-15 | 9:00 | 2017-06-15 09:08 | 6.281
2018-06-15 | 9:30 | 2017-06-15 09:38 | 6.357
2018-06-15 | 10:00 | 2017-06-15 10:08 | 6.433
2018-06-15 | 10:30 | 2017-06-15 10:38 | 6.509
2018-06-15 | 11:00 | 2017-06-15 11:08 | 6.611
2018-06-15 | 11:30 | 2017-06-15 11:38 | 6.687
2018-06-15 | 12:00 | 2017-06-15 12:08 | 6.763
2018-06-15 | 12:30 | 2017-06-15 12:38 | 6.864
2018-06-15 | 13:00 | 2017-06-15 13:08 | 6.965
2018-06-15 | 13:30 | 2017-06-15 13:38 | 7.041
2018-06-15 | 14:00 | 2017-06-15 14:08 | 7.142
2018-06-15 | 14:30 | 2017-06-15 14:38 | 7.293
2018-06-15 | 15:00 | 2017-06-15 15:08 | 7.368
2018-06-15 | 15:30 | 2017-06-15 15:38 | 7.419
2018-06-15 | 16:00 | 2017-06-15 16:08 | 7.469
2018-06-15 | 16:30 | 2017-06-15 16:38 | 7.494
2018-06-15 | 17:00 | 2017-06-15 17:08 | 7.494
2018-06-15 | 17:30 | 2017-06-15 17:38 | 7.519
2018-06-15 | 18:00 | 2017-06-15 18:08 | 7.544
2018-06-15 | 18:30 | 2017-06-15 18:38 | 7.519
2018-06-15 | 19:00 | 2017-06-15 19:08 | 7.494
2018-06-15 | 19:30 | 2017-06-15 19:38 | 7.444
2018-06-15 | 20:00 | 2017-06-15 20:08 | 7.419
2018-06-15 | 20:30 | 2017-06-15 20:38 | 7.368
2018-06-15 | 21:00 | 2017-06-15 21:08 | 7.318
2018-06-15 | 21:30 | 2017-06-15 21:38 | 7.268
2018-06-15 | 22:00 | 2017-06-15 22:08 | 7.217
2018-06-15 | 22:30 | 2017-06-15 22:38 | 7.167
2018-06-15 | 23:00 | 2017-06-15 23:08 | 7.142
2018-06-15 | 23:30 | 2017-06-15 23:38 | 7.116 | 6.895 | 6.204 | 7.544 | 0.46234 | 1.34
2018-06-16 | 0:00 | 2017-06-16 00:08 | 7.066
2018-06-16 | 0:30 | 2017-06-16 00:38 | 7.041
2018-06-16 | 1:00 | 2017-06-16 01:08 | 6.99
2018-06-16 | 1:30 | 2017-06-16 01:38 | 6.94
2018-06-16 | 2:00 | 2017-06-16 02:08 | 6.914
2018-06-16 | 2:30 | 2017-06-16 02:38 | 6.889
2018-06-16 | 3:00 | 2017-06-16 03:08 | 6.864
2018-06-16 | 3:30 | 2017-06-16 03:38 | 6.813
2018-06-16 | 4:00 | 2017-06-16 04:08 | 6.813
2018-06-16 | 4:30 | 2017-06-16 04:38 | 6.788
2018-06-16 | 5:00 | 2017-06-16 05:08 | 6.763
2018-06-16 | 5:30 | 2017-06-16 05:38 | 6.737
2018-06-16 | 6:00 | 2017-06-16 06:08 | 6.737
2018-06-16 | 6:30 | 2017-06-16 06:38 | 6.737
2018-06-16 | 7:00 | 2017-06-16 07:08 | 6.763
2018-06-16 | 7:30 | 2017-06-16 07:38 | 6.763
2018-06-16 | 8:00 | 2017-06-16 08:08 | 6.788
2018-06-16 | 8:30 | 2017-06-16 08:38 | 6.839
2018-06-16 | 9:00 | 2017-06-16 09:08 | 6.914
2018-06-16 | 9:30 | 2017-06-16 09:38 | 7.015
2018-06-16 | 10:00 | 2017-06-16 10:08 | 7.066
2018-06-16 | 10:30 | 2017-06-16 10:38 | 7.066
2018-06-16 | 11:00 | 2017-06-16 11:08 | 7.167
2018-06-16 | 11:30 | 2017-06-16 11:38 | 7.192
2018-06-16 | 12:00 | 2017-06-16 12:08 | 7.293
2018-06-16 | 12:30 | 2017-06-16 12:38 | 7.594
2018-06-16 | 13:00 | 2017-06-16 13:08 | 7.795
2018-06-16 | 13:30 | 2017-06-16 13:38 | 7.795
2018-06-16 | 14:00 | 2017-06-16 14:08 | 7.77
2018-06-16 | 14:30 | 2017-06-16 14:38 | 7.77
2018-06-16 | 15:00 | 2017-06-16 15:08 | 7.795
2018-06-16 | 15:30 | 2017-06-16 15:38 | 7.87
2018-06-16 | 16:00 | 2017-06-16 16:08 | 7.97
2018-06-16 | 16:30 | 2017-06-16 16:38 | 8.07
2018-06-16 | 17:00 | 2017-06-16 17:08 | 8.12
2018-06-16 | 17:30 | 2017-06-16 17:38 | 8.145
2018-06-16 | 18:00 | 2017-06-16 18:08 | 8.17
2018-06-16 | 18:30 | 2017-06-16 18:38 | 8.145
2018-06-16 | 19:00 | 2017-06-16 19:08 | 8.145
2018-06-16 | 19:30 | 2017-06-16 19:38 | 8.07
2018-06-16 | 20:00 | 2017-06-16 20:08 | 7.97
2018-06-16 | 20:30 | 2017-06-16 20:38 | 7.87
2018-06-16 | 21:00 | 2017-06-16 21:08 | 7.77
2018-06-16 | 21:30 | 2017-06-16 21:38 | 7.645
2018-06-16 | 22:00 | 2017-06-16 22:08 | 7.544
2018-06-16 | 22:30 | 2017-06-16 22:38 | 7.469
2018-06-16 | 23:00 | 2017-06-16 23:08 | 7.393
2018-06-16 | 23:30 | 2017-06-16 23:38 | 7.293 | 7.357 | 6.737 | 8.17 | 0.50741 | 1.433
2018-06-17 | 0:00 | 2017-06-17 00:08 | 7.217
2018-06-17 | 0:30 | 2017-06-17 00:38 | 7.142
2018-06-17 | 1:00 | 2017-06-17 01:08 | 7.091
2018-06-17 | 1:30 | 2017-06-17 01:38 | 7.041
2018-06-17 | 2:00 | 2017-06-17 02:08 | 6.99
2018-06-17 | 2:30 | 2017-06-17 02:38 | 6.914
2018-06-17 | 3:00 | 2017-06-17 03:08 | 6.813
2018-06-17 | 3:30 | 2017-06-17 03:38 | 6.737
2018-06-17 | 4:00 | 2017-06-17 04:08 | 6.636
2018-06-17 | 4:30 | 2017-06-17 04:38 | 6.56
2018-06-17 | 5:00 | 2017-06-17 05:08 | 6.484
2018-06-17 | 5:30 | 2017-06-17 05:38 | 6.408
2018-06-17 | 6:00 | 2017-06-17 06:08 | 6.306
2018-06-17 | 6:30 | 2017-06-17 06:38 | 6.255
2018-06-17 | 7:00 | 2017-06-17 07:08 | 6.204
2018-06-17 | 7:30 | 2017-06-17 07:38 | 6.204
2018-06-17 | 8:00 | 2017-06-17 08:08 | 6.255
2018-06-17 | 8:30 | 2017-06-17 08:38 | 6.357
2018-06-17 | 9:00 | 2017-06-17 09:08 | 6.458
2018-06-17 | 9:30 | 2017-06-17 09:38 | 6.611
2018-06-17 | 10:00 | 2017-06-17 10:08 | 6.788
2018-06-17 | 10:30 | 2017-06-17 10:38 | 6.99
2018-06-17 | 11:00 | 2017-06-17 11:08 | 6.99
2018-06-17 | 11:30 | 2017-06-17 11:38 | 7.015
2018-06-17 | 12:00 | 2017-06-17 12:08 | 7.242
2018-06-17 | 12:30 | 2017-06-17 12:38 | 7.469
2018-06-17 | 13:00 | 2017-06-17 13:08 | 7.619
2018-06-17 | 13:30 | 2017-06-17 13:38 | 7.945
2018-06-17 | 14:00 | 2017-06-17 14:08 | 8.095
2018-06-17 | 14:30 | 2017-06-17 14:38 | 8.245
2018-06-17 | 15:00 | 2017-06-17 15:08 | 8.27
2018-06-17 | 15:30 | 2017-06-17 15:38 | 8.195
2018-06-17 | 16:00 | 2017-06-17 16:08 | 8.245
2018-06-17 | 16:30 | 2017-06-17 16:38 | 8.369
2018-06-17 | 17:00 | 2017-06-17 17:08 | 8.618
2018-06-17 | 17:30 | 2017-06-17 17:38 | 8.866
2018-06-17 | 18:00 | 2017-06-17 18:08 | 8.916
2018-06-17 | 18:30 | 2017-06-17 18:38 | 8.891
2018-06-17 | 19:00 | 2017-06-17 19:08 | 8.817
2018-06-17 | 19:30 | 2017-06-17 19:38 | 8.717
2018-06-17 | 20:00 | 2017-06-17 20:08 | 8.618
2018-06-17 | 20:30 | 2017-06-17 20:38 | 8.519
2018-06-17 | 21:00 | 2017-06-17 21:08 | 8.419
2018-06-17 | 21:30 | 2017-06-17 21:38 | 8.319
2018-06-17 | 22:00 | 2017-06-17 22:08 | 8.22
2018-06-17 | 22:30 | 2017-06-17 22:38 | 8.145
2018-06-17 | 23:00 | 2017-06-17 23:08 | 8.045
2018-06-17 | 23:30 | 2017-06-17 23:38 | 7.945 | 7.4836 | 6.204 | 8.916 | 0.89318 | 2.712
2018-06-18 | 0:00 | 2017-06-18 00:08 | 7.845
2018-06-18 | 0:30 | 2017-06-18 00:38 | 7.745
2018-06-18 | 1:00 | 2017-06-18 01:08 | 7.67
2018-06-18 | 1:30 | 2017-06-18 01:38 | 7.569
2018-06-18 | 2:00 | 2017-06-18 02:08 | 7.494
2018-06-18 | 2:30 | 2017-06-18 02:38 | 7.419
2018-06-18 | 3:00 | 2017-06-18 03:08 | 7.343
2018-06-18 | 3:30 | 2017-06-18 03:38 | 7.268
2018-06-18 | 4:00 | 2017-06-18 04:08 | 7.217
2018-06-18 | 4:30 | 2017-06-18 04:38 | 7.167
2018-06-18 | 5:00 | 2017-06-18 05:08 | 7.091
2018-06-18 | 5:30 | 2017-06-18 05:38 | 7.066
2018-06-18 | 6:00 | 2017-06-18 06:08 | 7.015
2018-06-18 | 6:30 | 2017-06-18 06:38 | 6.99
2018-06-18 | 7:00 | 2017-06-18 07:08 | 6.965
2018-06-18 | 7:30 | 2017-06-18 07:38 | 6.965
2018-06-18 | 8:00 | 2017-06-18 08:08 | 6.99
2018-06-18 | 8:30 | 2017-06-18 08:38 | 7.041
2018-06-18 | 9:00 | 2017-06-18 09:08 | 7.116
2018-06-18 | 9:30 | 2017-06-18 09:38 | 7.192
2018-06-18 | 10:00 | 2017-06-18 10:08 | 7.268
2018-06-18 | 10:30 | 2017-06-18 10:38 | 7.519
2018-06-18 | 11:00 | 2017-06-18 11:08 | 7.745
2018-06-18 | 11:30 | 2017-06-18 11:38 | 7.82
2018-06-18 | 12:00 | 2017-06-18 12:08 | 7.97
2018-06-18 | 12:30 | 2017-06-18 12:38 | 8.07
2018-06-18 | 13:00 | 2017-06-18 13:08 | 8.12
2018-06-18 | 13:30 | 2017-06-18 13:38 | 8.17
2018-06-18 | 14:00 | 2017-06-18 14:08 | 8.344
2018-06-18 | 14:30 | 2017-06-18 14:38 | 8.618
2018-06-18 | 15:00 | 2017-06-18 15:08 | 8.792
2018-06-18 | 15:30 | 2017-06-18 15:38 | 8.866
2018-06-18 | 16:00 | 2017-06-18 16:08 | 8.817
2018-06-18 | 16:30 | 2017-06-18 16:38 | 8.693
2018-06-18 | 17:00 | 2017-06-18 17:08 | 8.767
2018-06-18 | 17:30 | 2017-06-18 17:38 | 8.866
2018-06-18 | 18:00 | 2017-06-18 18:08 | 8.965
2018-06-18 | 18:30 | 2017-06-18 18:38 | 9.04
2018-06-18 | 19:00 | 2017-06-18 19:08 | 9.089
2018-06-18 | 19:30 | 2017-06-18 19:38 | 9.139
2018-06-18 | 20:00 | 2017-06-18 20:08 | 9.139
2018-06-18 | 20:30 | 2017-06-18 20:38 | 9.089
2018-06-18 | 21:00 | 2017-06-18 21:08 | 9.015
2018-06-18 | 21:30 | 2017-06-18 21:38 | 8.916
2018-06-18 | 22:00 | 2017-06-18 22:08 | 8.792
2018-06-18 | 22:30 | 2017-06-18 22:38 | 8.668
2018-06-18 | 23:00 | 2017-06-18 23:08 | 8.568
2018-06-18 | 23:30 | 2017-06-18 23:38 | 8.469 | 8.0105 | 6.965 | 9.139 | 0.77451 | 2.174
2018-06-19 | 0:00 | 2017-06-19 00:08 | 8.394
2018-06-19 | 0:30 | 2017-06-19 00:38 | 8.295
2018-06-19 | 1:00 | 2017-06-19 01:08 | 8.22
2018-06-19 | 1:30 | 2017-06-19 01:38 | 8.17
2018-06-19 | 2:00 | 2017-06-19 02:08 | 8.095
2018-06-19 | 2:30 | 2017-06-19 02:38 | 8.02
2018-06-19 | 3:00 | 2017-06-19 03:08 | 7.945
2018-06-19 | 3:30 | 2017-06-19 03:38 | 7.87
2018-06-19 | 4:00 | 2017-06-19 04:08 | 7.795
2018-06-19 | 4:30 | 2017-06-19 04:38 | 7.72
2018-06-19 | 5:00 | 2017-06-19 05:08 | 7.645
2018-06-19 | 5:30 | 2017-06-19 05:38 | 7.569
2018-06-19 | 6:00 | 2017-06-19 06:08 | 7.519
2018-06-19 | 6:30 | 2017-06-19 06:38 | 7.494
2018-06-19 | 7:00 | 2017-06-19 07:08 | 7.494
2018-06-19 | 7:30 | 2017-06-19 07:38 | 7.519
2018-06-19 | 8:00 | 2017-06-19 08:08 | 7.569
2018-06-19 | 8:30 | 2017-06-19 08:38 | 7.695
2018-06-19 | 9:00 | 2017-06-19 09:08 | 7.895
2018-06-19 | 9:30 | 2017-06-19 09:38 | 8.07
2018-06-19 | 10:00 | 2017-06-19 10:08 | 8.27
2018-06-19 | 10:30 | 2017-06-19 10:38 | 8.519
2018-06-19 | 11:00 | 2017-06-19 11:08 | 8.792
2018-06-19 | 11:30 | 2017-06-19 11:38 | 9.114
2018-06-19 | 12:00 | 2017-06-19 12:08 | 9.361
2018-06-19 | 12:30 | 2017-06-19 12:38 | 9.657
2018-06-19 | 13:00 | 2017-06-19 13:08 | 9.928
2018-06-19 | 13:30 | 2017-06-19 13:38 | 10.149
2018-06-19 | 14:00 | 2017-06-19 14:08 | 10.222
2018-06-19 | 14:30 | 2017-06-19 14:38 | 10.051
2018-06-19 | 15:00 | 2017-06-19 15:08 | 10.051
2018-06-19 | 15:30 | 2017-06-19 15:38 | 10.222
2018-06-19 | 16:00 | 2017-06-19 16:08 | 10.369
2018-06-19 | 16:30 | 2017-06-19 16:38 | 10.443
2018-06-19 | 17:00 | 2017-06-19 17:08 | 10.467
2018-06-19 | 17:30 | 2017-06-19 17:38 | 10.467
2018-06-19 | 18:00 | 2017-06-19 18:08 | 10.492
2018-06-19 | 18:30 | 2017-06-19 18:38 | 10.492
2018-06-19 | 19:00 | 2017-06-19 19:08 | 10.492
2018-06-19 | 19:30 | 2017-06-19 19:38 | 10.516
2018-06-19 | 20:00 | 2017-06-19 20:08 | 10.492
2018-06-19 | 20:30 | 2017-06-19 20:38 | 10.492
2018-06-19 | 21:00 | 2017-06-19 21:08 | 10.443
2018-06-19 | 21:30 | 2017-06-19 21:38 | 10.345
2018-06-19 | 22:00 | 2017-06-19 22:08 | 10.247
2018-06-19 | 22:30 | 2017-06-19 22:38 | 10.124
2018-06-19 | 23:00 | 2017-06-19 23:08 | 10.001
2018-06-19 | 23:30 | 2017-06-19 23:38 | 9.854 | 9.1055 | 7.494 | 10.516 | 1.1888 | 3.022
2018-06-20 | 0:00 | 2017-06-20 00:08 | 9.731
2018-06-20 | 0:30 | 2017-06-20 00:38 | 9.608
2018-06-20 | 1:00 | 2017-06-20 01:08 | 9.485
2018-06-20 | 1:30 | 2017-06-20 01:38 | 9.361
2018-06-20 | 2:00 | 2017-06-20 02:08 | 9.262
2018-06-20 | 2:30 | 2017-06-20 02:38 | 9.163
2018-06-20 | 3:00 | 2017-06-20 03:08 | 9.04
2018-06-20 | 3:30 | 2017-06-20 03:38 | 8.941
2018-06-20 | 4:00 | 2017-06-20 04:08 | 8.866
2018-06-20 | 4:30 | 2017-06-20 04:38 | 8.742
2018-06-20 | 5:00 | 2017-06-20 05:08 | 8.668
2018-06-20 | 5:30 | 2017-06-20 05:38 | 8.593
2018-06-20 | 6:00 | 2017-06-20 06:08 | 8.519
2018-06-20 | 6:30 | 2017-06-20 06:38 | 8.494
2018-06-20 | 7:00 | 2017-06-20 07:08 | 8.494
2018-06-20 | 7:30 | 2017-06-20 07:38 | 8.469
2018-06-20 | 8:00 | 2017-06-20 08:08 | 8.469
2018-06-20 | 8:30 | 2017-06-20 08:38 | 8.469
2018-06-20 | 9:00 | 2017-06-20 09:08 | 8.519
2018-06-20 | 9:30 | 2017-06-20 09:38 | 8.668
2018-06-20 | 10:00 | 2017-06-20 10:08 | 8.866
2018-06-20 | 10:30 | 2017-06-20 10:38 | 9.015
2018-06-20 | 11:00 | 2017-06-20 11:08 | 9.213
2018-06-20 | 11:30 | 2017-06-20 11:38 | 9.756
2018-06-20 | 12:00 | 2017-06-20 12:08 | 10.247
2018-06-20 | 12:30 | 2017-06-20 12:38 | 10.516
2018-06-20 | 13:00 | 2017-06-20 13:08 | 10.492
2018-06-20 | 13:30 | 2017-06-20 13:38 | 10.222
2018-06-20 | 14:00 | 2017-06-20 14:08 | 10.051
2018-06-20 | 14:30 | 2017-06-20 14:38 | 9.977
2018-06-20 | 15:00 | 2017-06-20 15:08 | 10.001
2018-06-20 | 15:30 | 2017-06-20 15:38 | 10.247
2018-06-20 | 16:00 | 2017-06-20 16:08 | 10.492
2018-06-20 | 16:30 | 2017-06-20 16:38 | 10.712
2018-06-20 | 17:00 | 2017-06-20 17:08 | 11.053
2018-06-20 | 17:30 | 2017-06-20 17:38 | 11.273
2018-06-20 | 18:00 | 2017-06-20 18:08 | 11.443
2018-06-20 | 18:30 | 2017-06-20 18:38 | 11.565
2018-06-20 | 19:00 | 2017-06-20 19:08 | 11.589
2018-06-20 | 19:30 | 2017-06-20 19:38 | 11.492
2018-06-20 | 20:00 | 2017-06-20 20:08 | 11.346
2018-06-20 | 20:30 | 2017-06-20 20:38 | 11.175
2018-06-20 | 21:00 | 2017-06-20 21:08 | 11.005
2018-06-20 | 21:30 | 2017-06-20 21:38 | 10.834
2018-06-20 | 22:00 | 2017-06-20 22:08 | 10.663
2018-06-20 | 22:30 | 2017-06-20 22:38 | 10.492
2018-06-20 | 23:00 | 2017-06-20 23:08 | 10.345
2018-06-20 | 23:30 | 2017-06-20 23:38 | 10.173 | 9.8295 | 8.469 | 11.589 | 1.0237 | 3.12
2018-06-21 | 0:00 | 2017-06-21 00:08 | 10.026
2018-06-21 | 0:30 | 2017-06-21 00:38 | 9.879
2018-06-21 | 1:00 | 2017-06-21 01:08 | 9.706
2018-06-21 | 1:30 | 2017-06-21 01:38 | 9.558
2018-06-21 | 2:00 | 2017-06-21 02:08 | 9.386
2018-06-21 | 2:30 | 2017-06-21 02:38 | 9.262
2018-06-21 | 3:00 | 2017-06-21 03:08 | 9.114
2018-06-21 | 3:30 | 2017-06-21 03:38 | 8.965
2018-06-21 | 4:00 | 2017-06-21 04:08 | 8.817
2018-06-21 | 4:30 | 2017-06-21 04:38 | 8.668
2018-06-21 | 5:00 | 2017-06-21 05:08 | 8.543
2018-06-21 | 5:30 | 2017-06-21 05:38 | 8.419
2018-06-21 | 6:00 | 2017-06-21 06:08 | 8.319
2018-06-21 | 6:30 | 2017-06-21 06:38 | 8.22
2018-06-21 | 7:00 | 2017-06-21 07:08 | 8.17
2018-06-21 | 7:30 | 2017-06-21 07:38 | 8.17
2018-06-21 | 8:00 | 2017-06-21 08:08 | 8.195
2018-06-21 | 8:30 | 2017-06-21 08:38 | 8.245
2018-06-21 | 9:00 | 2017-06-21 09:08 | 8.344
2018-06-21 | 9:30 | 2017-06-21 09:38 | 8.469
2018-06-21 | 10:00 | 2017-06-21 10:08 | 8.668
2018-06-21 | 10:30 | 2017-06-21 10:38 | 8.891
2018-06-21 | 11:00 | 2017-06-21 11:08 | 9.163
2018-06-21 | 11:30 | 2017-06-21 11:38 | 9.41
2018-06-21 | 12:00 | 2017-06-21 12:08 | 9.682
2018-06-21 | 12:30 | 2017-06-21 12:38 | 9.928
2018-06-21 | 13:00 | 2017-06-21 13:08 | 10.173
2018-06-21 | 13:30 | 2017-06-21 13:38 | 10.369
2018-06-21 | 14:00 | 2017-06-21 14:08 | 10.516
2018-06-21 | 14:30 | 2017-06-21 14:38 | 10.638
2018-06-21 | 15:00 | 2017-06-21 15:08 | 10.712
2018-06-21 | 15:30 | 2017-06-21 15:38 | 10.736
2018-06-21 | 16:00 | 2017-06-21 16:08 | 10.736
2018-06-21 | 16:30 | 2017-06-21 16:38 | 10.736
2018-06-21 | 17:00 | 2017-06-21 17:08 | 10.687
2018-06-21 | 17:30 | 2017-06-21 17:38 | 10.638
2018-06-21 | 18:00 | 2017-06-21 18:08 | 10.565
2018-06-21 | 18:30 | 2017-06-21 18:38 | 10.492
2018-06-21 | 19:00 | 2017-06-21 19:08 | 10.394
2018-06-21 | 19:30 | 2017-06-21 19:38 | 10.271
2018-06-21 | 20:00 | 2017-06-21 20:08 | 10.173
2018-06-21 | 20:30 | 2017-06-21 20:38 | 10.075
2018-06-21 | 21:00 | 2017-06-21 21:08 | 9.952
2018-06-21 | 21:30 | 2017-06-21 21:38 | 9.805
2018-06-21 | 22:00 | 2017-06-21 22:08 | 9.632
2018-06-21 | 22:30 | 2017-06-21 22:38 | 9.485
2018-06-21 | 23:00 | 2017-06-21 23:08 | 9.287
2018-06-21 | 23:30 | 2017-06-21 23:38 | 9.114 | 9.5292 | 8.17 | 10.736 | 0.86195 | 2.566
2018-06-22 | 0:00 | 2017-06-22 00:08 | 8.941
2018-06-22 | 0:30 | 2017-06-22 00:38 | 8.742
2018-06-22 | 1:00 | 2017-06-22 01:08 | 8.568
2018-06-22 | 1:30 | 2017-06-22 01:38 | 8.419
2018-06-22 | 2:00 | 2017-06-22 02:08 | 8.245
2018-06-22 | 2:30 | 2017-06-22 02:38 | 8.12
2018-06-22 | 3:00 | 2017-06-22 03:08 | 7.995
2018-06-22 | 3:30 | 2017-06-22 03:38 | 7.845
2018-06-22 | 4:00 | 2017-06-22 04:08 | 7.695
2018-06-22 | 4:30 | 2017-06-22 04:38 | 7.544
2018-06-22 | 5:00 | 2017-06-22 05:08 | 7.419
2018-06-22 | 5:30 | 2017-06-22 05:38 | 7.268
2018-06-22 | 6:00 | 2017-06-22 06:08 | 7.142
2018-06-22 | 6:30 | 2017-06-22 06:38 | 7.066
2018-06-22 | 7:00 | 2017-06-22 07:08 | 7.015
2018-06-22 | 7:30 | 2017-06-22 07:38 | 6.99
2018-06-22 | 8:00 | 2017-06-22 08:08 | 7.015
2018-06-22 | 8:30 | 2017-06-22 08:38 | 7.091
2018-06-22 | 9:00 | 2017-06-22 09:08 | 7.217
2018-06-22 | 9:30 | 2017-06-22 09:38 | 7.393
2018-06-22 | 10:00 | 2017-06-22 10:08 | 7.619
2018-06-22 | 10:30 | 2017-06-22 10:38 | 7.895
2018-06-22 | 11:00 | 2017-06-22 11:08 | 8.17
2018-06-22 | 11:30 | 2017-06-22 11:38 | 8.494
2018-06-22 | 12:00 | 2017-06-22 12:08 | 8.817
2018-06-22 | 12:30 | 2017-06-22 12:38 | 9.064
2018-06-22 | 13:00 | 2017-06-22 13:08 | 9.386
2018-06-22 | 13:30 | 2017-06-22 13:38 | 9.632
2018-06-22 | 14:00 | 2017-06-22 14:08 | 9.805
2018-06-22 | 14:30 | 2017-06-22 14:38 | 10.001
2018-06-22 | 15:00 | 2017-06-22 15:08 | 10.1
2018-06-22 | 15:30 | 2017-06-22 15:38 | 10.198
2018-06-22 | 16:00 | 2017-06-22 16:08 | 10.247
2018-06-22 | 16:30 | 2017-06-22 16:38 | 10.222
2018-06-22 | 17:00 | 2017-06-22 17:08 | 10.1
2018-06-22 | 17:30 | 2017-06-22 17:38 | 9.977
2018-06-22 | 18:00 | 2017-06-22 18:08 | 9.805
2018-06-22 | 18:30 | 2017-06-22 18:38 | 9.706
2018-06-22 | 19:00 | 2017-06-22 19:08 | 9.608
2018-06-22 | 19:30 | 2017-06-22 19:38 | 9.485
2018-06-22 | 20:00 | 2017-06-22 20:08 | 9.361
2018-06-22 | 20:30 | 2017-06-22 20:38 | 9.262
2018-06-22 | 21:00 | 2017-06-22 21:08 | 9.188
2018-06-22 | 21:30 | 2017-06-22 21:38 | 9.139
2018-06-22 | 22:00 | 2017-06-22 22:08 | 9.089
2018-06-22 | 22:30 | 2017-06-22 22:38 | 9.04
2018-06-22 | 23:00 | 2017-06-22 23:08 | 9.015
2018-06-22 | 23:30 | 2017-06-22 23:38 | 8.965 | 8.6483 | 6.99 | 10.247 | 1.0556 | 3.257
2018-06-23 | 0:00 | 2017-06-23 00:08 | 8.891
2018-06-23 | 0:30 | 2017-06-23 00:38 | 8.792
2018-06-23 | 1:00 | 2017-06-23 01:08 | 8.668
2018-06-23 | 1:30 | 2017-06-23 01:38 | 8.543
2018-06-23 | 2:00 | 2017-06-23 02:08 | 8.419
2018-06-23 | 2:30 | 2017-06-23 02:38 | 8.295
2018-06-23 | 3:00 | 2017-06-23 03:08 | 8.17
2018-06-23 | 3:30 | 2017-06-23 03:38 | 8.045
2018-06-23 | 4:00 | 2017-06-23 04:08 | 7.92
2018-06-23 | 4:30 | 2017-06-23 04:38 | 7.795
2018-06-23 | 5:00 | 2017-06-23 05:08 | 7.645
2018-06-23 | 5:30 | 2017-06-23 05:38 | 7.544
2018-06-23 | 6:00 | 2017-06-23 06:08 | 7.444
2018-06-23 | 6:30 | 2017-06-23 06:38 | 7.343
2018-06-23 | 7:00 | 2017-06-23 07:08 | 7.293
2018-06-23 | 7:30 | 2017-06-23 07:38 | 7.268
2018-06-23 | 8:00 | 2017-06-23 08:08 | 7.293
2018-06-23 | 8:30 | 2017-06-23 08:38 | 7.368
2018-06-23 | 9:00 | 2017-06-23 09:08 | 7.494
2018-06-23 | 9:30 | 2017-06-23 09:38 | 7.67
2018-06-23 | 10:00 | 2017-06-23 10:08 | 7.895
2018-06-23 | 10:30 | 2017-06-23 10:38 | 8.17
2018-06-23 | 11:00 | 2017-06-23 11:08 | 8.494
2018-06-23 | 11:30 | 2017-06-23 11:38 | 8.817
2018-06-23 | 12:00 | 2017-06-23 12:08 | 9.188
2018-06-23 | 12:30 | 2017-06-23 12:38 | 9.534
2018-06-23 | 13:00 | 2017-06-23 13:08 | 9.879
2018-06-23 | 13:30 | 2017-06-23 13:38 | 10.124
2018-06-23 | 14:00 | 2017-06-23 14:08 | 10.369
2018-06-23 | 14:30 | 2017-06-23 14:38 | 10.516
2018-06-23 | 15:00 | 2017-06-23 15:08 | 10.638
2018-06-23 | 15:30 | 2017-06-23 15:38 | 10.687
2018-06-23 | 16:00 | 2017-06-23 16:08 | 10.687
2018-06-23 | 16:30 | 2017-06-23 16:38 | 10.712
2018-06-23 | 17:00 | 2017-06-23 17:08 | 10.736
2018-06-23 | 17:30 | 2017-06-23 17:38 | 10.687
2018-06-23 | 18:00 | 2017-06-23 18:08 | 10.638
2018-06-23 | 18:30 | 2017-06-23 18:38 | 10.59
2018-06-23 | 19:00 | 2017-06-23 19:08 | 10.492
2018-06-23 | 19:30 | 2017-06-23 19:38 | 10.443
2018-06-23 | 20:00 | 2017-06-23 20:08 | 10.369
2018-06-23 | 20:30 | 2017-06-23 20:38 | 10.296
2018-06-23 | 21:00 | 2017-06-23 21:08 | 10.247
2018-06-23 | 21:30 | 2017-06-23 21:38 | 10.173
2018-06-23 | 22:00 | 2017-06-23 22:08 | 10.124
2018-06-23 | 22:30 | 2017-06-23 22:38 | 10.051
2018-06-23 | 23:00 | 2017-06-23 23:08 | 9.952
2018-06-23 | 23:30 | 2017-06-23 23:38 | 9.854 | 9.1305 | 7.268 | 10.736 | 1.2646 | 3.468
2018-06-24 | 0:00 | 2017-06-24 00:08 | 9.706
2018-06-24 | 0:30 | 2017-06-24 00:38 | 9.558
2018-06-24 | 1:00 | 2017-06-24 01:08 | 9.41
2018-06-24 | 1:30 | 2017-06-24 01:38 | 9.262
2018-06-24 | 2:00 | 2017-06-24 02:08 | 9.139
2018-06-24 | 2:30 | 2017-06-24 02:38 | 9.015
2018-06-24 | 3:00 | 2017-06-24 03:08 | 8.866
2018-06-24 | 3:30 | 2017-06-24 03:38 | 8.742
2018-06-24 | 4:00 | 2017-06-24 04:08 | 8.593
2018-06-24 | 4:30 | 2017-06-24 04:38 | 8.444
2018-06-24 | 5:00 | 2017-06-24 05:08 | 8.319
2018-06-24 | 5:30 | 2017-06-24 05:38 | 8.195
2018-06-24 | 6:00 | 2017-06-24 06:08 | 8.095
2018-06-24 | 6:30 | 2017-06-24 06:38 | 7.995
2018-06-24 | 7:00 | 2017-06-24 07:08 | 7.945
2018-06-24 | 7:30 | 2017-06-24 07:38 | 7.92
2018-06-24 | 8:00 | 2017-06-24 08:08 | 7.92
2018-06-24 | 8:30 | 2017-06-24 08:38 | 7.995
2018-06-24 | 9:00 | 2017-06-24 09:08 | 8.12
2018-06-24 | 9:30 | 2017-06-24 09:38 | 8.295
2018-06-24 | 10:00 | 2017-06-24 10:08 | 8.519
2018-06-24 | 10:30 | 2017-06-24 10:38 | 8.792
2018-06-24 | 11:00 | 2017-06-24 11:08 | 9.089
2018-06-24 | 11:30 | 2017-06-24 11:38 | 9.41
2018-06-24 | 12:00 | 2017-06-24 12:08 | 9.78
2018-06-24 | 12:30 | 2017-06-24 12:38 | 10.124
2018-06-24 | 13:00 | 2017-06-24 13:08 | 10.492
2018-06-24 | 13:30 | 2017-06-24 13:38 | 10.81
2018-06-24 | 14:00 | 2017-06-24 14:08 | 11.053
2018-06-24 | 14:30 | 2017-06-24 14:38 | 11.273
2018-06-24 | 15:00 | 2017-06-24 15:08 | 11.419
2018-06-24 | 15:30 | 2017-06-24 15:38 | 11.492
2018-06-24 | 16:00 | 2017-06-24 16:08 | 11.565
2018-06-24 | 16:30 | 2017-06-24 16:38 | 11.565
2018-06-24 | 17:00 | 2017-06-24 17:08 | 11.565
2018-06-24 | 17:30 | 2017-06-24 17:38 | 11.54
2018-06-24 | 18:00 | 2017-06-24 18:08 | 11.492
2018-06-24 | 18:30 | 2017-06-24 18:38 | 11.443
2018-06-24 | 19:00 | 2017-06-24 19:08 | 11.37
2018-06-24 | 19:30 | 2017-06-24 19:38 | 11.297
2018-06-24 | 20:00 | 2017-06-24 20:08 | 11.248
2018-06-24 | 20:30 | 2017-06-24 20:38 | 11.175
2018-06-24 | 21:00 | 2017-06-24 21:08 | 11.127
2018-06-24 | 21:30 | 2017-06-24 21:38 | 11.053
2018-06-24 | 22:00 | 2017-06-24 22:08 | 10.98
2018-06-24 | 22:30 | 2017-06-24 22:38 | 10.932
2018-06-24 | 23:00 | 2017-06-24 23:08 | 10.858
2018-06-24 | 23:30 | 2017-06-24 23:38 | 10.761 | 9.87 | 7.92 | 11.565 | 1.3466 | 3.645
2018-06-25 | 0:00 | 2017-06-25 00:08 | 10.638
2018-06-25 | 0:30 | 2017-06-25 00:38 | 10.541
2018-06-25 | 1:00 | 2017-06-25 01:08 | 10.394
2018-06-25 | 1:30 | 2017-06-25 01:38 | 10.271
2018-06-25 | 2:00 | 2017-06-25 02:08 | 10.124
2018-06-25 | 2:30 | 2017-06-25 02:38 | 10.001
2018-06-25 | 3:00 | 2017-06-25 03:08 | 9.854
2018-06-25 | 3:30 | 2017-06-25 03:38 | 9.731
2018-06-25 | 4:00 | 2017-06-25 04:08 | 9.608
2018-06-25 | 4:30 | 2017-06-25 04:38 | 9.46
2018-06-25 | 5:00 | 2017-06-25 05:08 | 9.336
2018-06-25 | 5:30 | 2017-06-25 05:38 | 9.213
2018-06-25 | 6:00 | 2017-06-25 06:08 | 9.114
2018-06-25 | 6:30 | 2017-06-25 06:38 | 9.015
2018-06-25 | 7:00 | 2017-06-25 07:08 | 8.99
2018-06-25 | 7:30 | 2017-06-25 07:38 | 8.941
2018-06-25 | 8:00 | 2017-06-25 08:08 | 8.965
2018-06-25 | 8:30 | 2017-06-25 08:38 | 9.04
2018-06-25 | 9:00 | 2017-06-25 09:08 | 9.163
2018-06-25 | 9:30 | 2017-06-25 09:38 | 9.336
2018-06-25 | 10:00 | 2017-06-25 10:08 | 9.558
2018-06-25 | 10:30 | 2017-06-25 10:38 | 9.854
2018-06-25 | 11:00 | 2017-06-25 11:08 | 10.149
2018-06-25 | 11:30 | 2017-06-25 11:38 | 10.492
2018-06-25 | 12:00 | 2017-06-25 12:08 | 10.834
2018-06-25 | 12:30 | 2017-06-25 12:38 | 11.2
2018-06-25 | 13:00 | 2017-06-25 13:08 | 11.589
2018-06-25 | 13:30 | 2017-06-25 13:38 | 11.904
2018-06-25 | 14:00 | 2017-06-25 14:08 | 12.195
2018-06-25 | 14:30 | 2017-06-25 14:38 | 12.389
2018-06-25 | 15:00 | 2017-06-25 15:08 | 12.509
2018-06-25 | 15:30 | 2017-06-25 15:38 | 12.606
2018-06-25 | 16:00 | 2017-06-25 16:08 | 12.678
2018-06-25 | 16:30 | 2017-06-25 16:38 | 12.775
2018-06-25 | 17:00 | 2017-06-25 17:08 | 12.751
2018-06-25 | 17:30 | 2017-06-25 17:38 | 12.775
2018-06-25 | 18:00 | 2017-06-25 18:08 | 12.703
2018-06-25 | 18:30 | 2017-06-25 18:38 | 12.654
2018-06-25 | 19:00 | 2017-06-25 19:08 | 12.606
2018-06-25 | 19:30 | 2017-06-25 19:38 | 12.534
2018-06-25 | 20:00 | 2017-06-25 20:08 | 12.485
2018-06-25 | 20:30 | 2017-06-25 20:38 | 12.413
2018-06-25 | 21:00 | 2017-06-25 21:08 | 12.34
2018-06-25 | 21:30 | 2017-06-25 21:38 | 12.243
2018-06-25 | 22:00 | 2017-06-25 22:08 | 12.147
2018-06-25 | 22:30 | 2017-06-25 22:38 | 12.05
2018-06-25 | 23:00 | 2017-06-25 23:08 | 11.977
2018-06-25 | 23:30 | 2017-06-25 23:38 | 11.904 | 10.9594 | 8.941 | 12.775 | 1.4167 | 3.834
2018-06-26 | 0:00 | 2017-06-26 00:08 | 11.783
2018-06-26 | 0:30 | 2017-06-26 00:38 | 11.662
2018-06-26 | 1:00 | 2017-06-26 01:08 | 11.54
2018-06-26 | 1:30 | 2017-06-26 01:38 | 11.419
2018-06-26 | 2:00 | 2017-06-26 02:08 | 11.297
2018-06-26 | 2:30 | 2017-06-26 02:38 | 11.151
2018-06-26 | 3:00 | 2017-06-26 03:08 | 11.029
2018-06-26 | 3:30 | 2017-06-26 03:38 | 10.883
2018-06-26 | 4:00 | 2017-06-26 04:08 | 10.761
2018-06-26 | 4:30 | 2017-06-26 04:38 | 10.638
2018-06-26 | 5:00 | 2017-06-26 05:08 | 10.492
2018-06-26 | 5:30 | 2017-06-26 05:38 | 10.394
2018-06-26 | 6:00 | 2017-06-26 06:08 | 10.296
2018-06-26 | 6:30 | 2017-06-26 06:38 | 10.222
2018-06-26 | 7:00 | 2017-06-26 07:08 | 10.198
2018-06-26 | 7:30 | 2017-06-26 07:38 | 10.198
2018-06-26 | 8:00 | 2017-06-26 08:08 | 10.173
2018-06-26 | 8:30 | 2017-06-26 08:38 | 10.247
2018-06-26 | 9:00 | 2017-06-26 09:08 | 10.345
2018-06-26 | 9:30 | 2017-06-26 09:38 | 10.467
2018-06-26 | 10:00 | 2017-06-26 10:08 | 10.59
2018-06-26 | 10:30 | 2017-06-26 10:38 | 10.712
2018-06-26 | 11:00 | 2017-06-26 11:08 | 10.736
2018-06-26 | 11:30 | 2017-06-26 11:38 | 10.736
2018-06-26 | 12:00 | 2017-06-26 12:08 | 10.736
2018-06-26 | 12:30 | 2017-06-26 12:38 | 10.81
2018-06-26 | 13:00 | 2017-06-26 13:08 | 10.883
2018-06-26 | 13:30 | 2017-06-26 13:38 | 11.053
2018-06-26 | 14:00 | 2017-06-26 14:08 | 11.2
2018-06-26 | 14:30 | 2017-06-26 14:38 | 11.467
2018-06-26 | 15:00 | 2017-06-26 15:08 | 11.734
2018-06-26 | 15:30 | 2017-06-26 15:38 | 12.025
2018-06-26 | 16:00 | 2017-06-26 16:08 | 12.316
2018-06-26 | 16:30 | 2017-06-26 16:38 | 12.485
2018-06-26 | 17:00 | 2017-06-26 17:08 | 12.558
2018-06-26 | 17:30 | 2017-06-26 17:38 | 12.606
2018-06-26 | 18:00 | 2017-06-26 18:08 | 12.582
2018-06-26 | 18:30 | 2017-06-26 18:38 | 12.606
2018-06-26 | 19:00 | 2017-06-26 19:08 | 12.606
2018-06-26 | 19:30 | 2017-06-26 19:38 | 12.558
2018-06-26 | 20:00 | 2017-06-26 20:08 | 12.534
2018-06-26 | 20:30 | 2017-06-26 20:38 | 12.509
2018-06-26 | 21:00 | 2017-06-26 21:08 | 12.509
2018-06-26 | 21:30 | 2017-06-26 21:38 | 12.485
2018-06-26 | 22:00 | 2017-06-26 22:08 | 12.485
2018-06-26 | 22:30 | 2017-06-26 22:38 | 12.461
2018-06-26 | 23:00 | 2017-06-26 23:08 | 12.413
2018-06-26 | 23:30 | 2017-06-26 23:38 | 12.34 | 11.4152 | 10.173 | 12.606 | 0.88931 | 2.433
2018-06-27 | 0:00 | 2017-06-27 00:08 | 12.292
2018-06-27 | 0:30 | 2017-06-27 00:38 | 12.243
2018-06-27 | 1:00 | 2017-06-27 01:08 | 12.147
2018-06-27 | 1:30 | 2017-06-27 01:38 | 12.001
2018-06-27 | 2:00 | 2017-06-27 02:08 | 11.88
2018-06-27 | 2:30 | 2017-06-27 02:38 | 11.759
2018-06-27 | 3:00 | 2017-06-27 03:08 | 11.637
2018-06-27 | 3:30 | 2017-06-27 03:38 | 11.54
2018-06-27 | 4:00 | 2017-06-27 04:08 | 11.419
2018-06-27 | 4:30 | 2017-06-27 04:38 | 11.321
2018-06-27 | 5:00 | 2017-06-27 05:08 | 11.224
2018-06-27 | 5:30 | 2017-06-27 05:38 | 11.127
2018-06-27 | 6:00 | 2017-06-27 06:08 | 11.029
2018-06-27 | 6:30 | 2017-06-27 06:38 | 10.956
2018-06-27 | 7:00 | 2017-06-27 07:08 | 10.932
2018-06-27 | 7:30 | 2017-06-27 07:38 | 10.956
2018-06-27 | 8:00 | 2017-06-27 08:08 | 10.98
2018-06-27 | 8:30 | 2017-06-27 08:38 | 11.005
2018-06-27 | 9:00 | 2017-06-27 09:08 | 11.053
2018-06-27 | 9:30 | 2017-06-27 09:38 | 11.224
2018-06-27 | 10:00 | 2017-06-27 10:08 | 11.443
2018-06-27 | 10:30 | 2017-06-27 10:38 | 11.783
2018-06-27 | 11:00 | 2017-06-27 11:08 | 12.074
2018-06-27 | 11:30 | 2017-06-27 11:38 | 12.292
2018-06-27 | 12:00 | 2017-06-27 12:08 | 12.437
2018-06-27 | 12:30 | 2017-06-27 12:38 | 12.534
2018-06-27 | 13:00 | 2017-06-27 13:08 | 12.63
2018-06-27 | 13:30 | 2017-06-27 13:38 | 12.847
2018-06-27 | 14:00 | 2017-06-27 14:08 | 13.016
2018-06-27 | 14:30 | 2017-06-27 14:38 | 13.112
2018-06-27 | 15:00 | 2017-06-27 15:08 | 13.137
2018-06-27 | 15:30 | 2017-06-27 15:38 | 13.112
2018-06-27 | 16:00 | 2017-06-27 16:08 | 13.088
2018-06-27 | 16:30 | 2017-06-27 16:38 | 13.088
2018-06-27 | 17:00 | 2017-06-27 17:08 | 13.137
2018-06-27 | 17:30 | 2017-06-27 17:38 | 13.137
2018-06-27 | 18:00 | 2017-06-27 18:08 | 13.112
2018-06-27 | 18:30 | 2017-06-27 18:38 | 12.992
2018-06-27 | 19:00 | 2017-06-27 19:08 | 12.847
2018-06-27 | 19:30 | 2017-06-27 19:38 | 12.727
2018-06-27 | 20:00 | 2017-06-27 20:08 | 12.63
2018-06-27 | 20:30 | 2017-06-27 20:38 | 12.485
2018-06-27 | 21:00 | 2017-06-27 21:08 | 12.34
2018-06-27 | 21:30 | 2017-06-27 21:38 | 12.195
2018-06-27 | 22:00 | 2017-06-27 22:08 | 12.05
2018-06-27 | 22:30 | 2017-06-27 22:38 | 11.904
2018-06-27 | 23:00 | 2017-06-27 23:08 | 11.783
2018-06-27 | 23:30 | 2017-06-27 23:38 | 11.686 | 12.0905 | 10.932 | 13.137 | 0.74867 | 2.205
2018-06-28 | 0:00 | 2017-06-28 00:08 | 11.565
2018-06-28 | 0:30 | 2017-06-28 00:38 | 11.419
2018-06-28 | 1:00 | 2017-06-28 01:08 | 11.273
2018-06-28 | 1:30 | 2017-06-28 01:38 | 11.102
2018-06-28 | 2:00 | 2017-06-28 02:08 | 10.956
2018-06-28 | 2:30 | 2017-06-28 02:38 | 10.785
2018-06-28 | 3:00 | 2017-06-28 03:08 | 10.614
2018-06-28 | 3:30 | 2017-06-28 03:38 | 10.443
2018-06-28 | 4:00 | 2017-06-28 04:08 | 10.271
2018-06-28 | 4:30 | 2017-06-28 04:38 | 10.1
2018-06-28 | 5:00 | 2017-06-28 05:08 | 9.952
2018-06-28 | 5:30 | 2017-06-28 05:38 | 9.78
2018-06-28 | 6:00 | 2017-06-28 06:08 | 9.657
2018-06-28 | 6:30 | 2017-06-28 06:38 | 9.583
2018-06-28 | 7:00 | 2017-06-28 07:08 | 9.534
2018-06-28 | 7:30 | 2017-06-28 07:38 | 9.509
2018-06-28 | 8:00 | 2017-06-28 08:08 | 9.509
2018-06-28 | 8:30 | 2017-06-28 08:38 | 9.583
2018-06-28 | 9:00 | 2017-06-28 09:08 | 9.682
2018-06-28 | 9:30 | 2017-06-28 09:38 | 9.854
2018-06-28 | 10:00 | 2017-06-28 10:08 | 10.1
2018-06-28 | 10:30 | 2017-06-28 10:38 | 10.369
2018-06-28 | 11:00 | 2017-06-28 11:08 | 10.638
2018-06-28 | 11:30 | 2017-06-28 11:38 | 10.785
2018-06-28 | 12:00 | 2017-06-28 12:08 | 10.98
2018-06-28 | 12:30 | 2017-06-28 12:38 | 11.2
2018-06-28 | 13:00 | 2017-06-28 13:08 | 11.516
2018-06-28 | 13:30 | 2017-06-28 13:38 | 11.832
2018-06-28 | 14:00 | 2017-06-28 14:08 | 12.122
2018-06-28 | 14:30 | 2017-06-28 14:38 | 12.316
2018-06-28 | 15:00 | 2017-06-28 15:08 | 12.389
2018-06-28 | 15:30 | 2017-06-28 15:38 | 12.413
2018-06-28 | 16:00 | 2017-06-28 16:08 | 12.461
2018-06-28 | 16:30 | 2017-06-28 16:38 | 12.437
2018-06-28 | 17:00 | 2017-06-28 17:08 | 12.437
2018-06-28 | 17:30 | 2017-06-28 17:38 | 12.389
2018-06-28 | 18:00 | 2017-06-28 18:08 | 12.316
2018-06-28 | 18:30 | 2017-06-28 18:38 | 12.243
2018-06-28 | 19:00 | 2017-06-28 19:08 | 12.147
2018-06-28 | 19:30 | 2017-06-28 19:38 | 12.05
2018-06-28 | 20:00 | 2017-06-28 20:08 | 11.977
2018-06-28 | 20:30 | 2017-06-28 20:38 | 11.904
2018-06-28 | 21:00 | 2017-06-28 21:08 | 11.832
2018-06-28 | 21:30 | 2017-06-28 21:38 | 11.759
2018-06-28 | 22:00 | 2017-06-28 22:08 | 11.686
2018-06-28 | 22:30 | 2017-06-28 22:38 | 11.613
2018-06-28 | 23:00 | 2017-06-28 23:08 | 11.516
2018-06-28 | 23:30 | 2017-06-28 23:38 | 11.443 | 11.1259 | 9.509 | 12.461 | 1.0027 | 2.952
2018-06-29 | 0:00 | 2017-06-29 00:08 | 11.37
2018-06-29 | 0:30 | 2017-06-29 00:38 | 11.297
2018-06-29 | 1:00 | 2017-06-29 01:08 | 11.224
2018-06-29 | 1:30 | 2017-06-29 01:38 | 11.127
2018-06-29 | 2:00 | 2017-06-29 02:08 | 11.029
2018-06-29 | 2:30 | 2017-06-29 02:38 | 10.932
2018-06-29 | 3:00 | 2017-06-29 03:08 | 10.834
2018-06-29 | 3:30 | 2017-06-29 03:38 | 10.687
2018-06-29 | 4:00 | 2017-06-29 04:08 | 10.541
2018-06-29 | 4:30 | 2017-06-29 04:38 | 10.394
2018-06-29 | 5:00 | 2017-06-29 05:08 | 10.247
2018-06-29 | 5:30 | 2017-06-29 05:38 | 10.149
2018-06-29 | 6:00 | 2017-06-29 06:08 | 10.051
2018-06-29 | 6:30 | 2017-06-29 06:38 | 9.977
2018-06-29 | 7:00 | 2017-06-29 07:08 | 9.928
2018-06-29 | 7:30 | 2017-06-29 07:38 | 9.903
2018-06-29 | 8:00 | 2017-06-29 08:08 | 9.928
2018-06-29 | 8:30 | 2017-06-29 08:38 | 9.977
2018-06-29 | 9:00 | 2017-06-29 09:08 | 10.075
2018-06-29 | 9:30 | 2017-06-29 09:38 | 10.247
2018-06-29 | 10:00 | 2017-06-29 10:08 | 10.492
2018-06-29 | 10:30 | 2017-06-29 10:38 | 10.761
2018-06-29 | 11:00 | 2017-06-29 11:08 | 11.078
2018-06-29 | 11:30 | 2017-06-29 11:38 | 11.394
2018-06-29 | 12:00 | 2017-06-29 12:08 | 11.759
2018-06-29 | 12:30 | 2017-06-29 12:38 | 12.122
2018-06-29 | 13:00 | 2017-06-29 13:08 | 12.437
2018-06-29 | 13:30 | 2017-06-29 13:38 | 12.727
2018-06-29 | 14:00 | 2017-06-29 14:08 | 12.944
2018-06-29 | 14:30 | 2017-06-29 14:38 | 13.088
2018-06-29 | 15:00 | 2017-06-29 15:08 | 13.209
2018-06-29 | 15:30 | 2017-06-29 15:38 | 13.233
2018-06-29 | 16:00 | 2017-06-29 16:08 | 13.209
2018-06-29 | 16:30 | 2017-06-29 16:38 | 13.185
2018-06-29 | 17:00 | 2017-06-29 17:08 | 12.968
2018-06-29 | 17:30 | 2017-06-29 17:38 | 12.703
2018-06-29 | 18:00 | 2017-06-29 18:08 | 12.582
2018-06-29 | 18:30 | 2017-06-29 18:38 | 12.534
2018-06-29 | 19:00 | 2017-06-29 19:08 | 12.509
2018-06-29 | 19:30 | 2017-06-29 19:38 | 12.413
2018-06-29 | 20:00 | 2017-06-29 20:08 | 12.364
2018-06-29 | 20:30 | 2017-06-29 20:38 | 12.316
2018-06-29 | 21:00 | 2017-06-29 21:08 | 12.219
2018-06-29 | 21:30 | 2017-06-29 21:38 | 12.098
2018-06-29 | 22:00 | 2017-06-29 22:08 | 11.953
2018-06-29 | 22:30 | 2017-06-29 22:38 | 11.807
2018-06-29 | 23:00 | 2017-06-29 23:08 | 11.71
2018-06-29 | 23:30 | 2017-06-29 23:38 | 11.613 | 11.528 | 9.903 | 13.233 | 1.0961 | 3.33
2018-06-30 | 0:00 | 2017-06-30 00:08 | 11.516
2018-06-30 | 0:30 | 2017-06-30 00:38 | 11.419
2018-06-30 | 1:00 | 2017-06-30 01:08 | 11.321
2018-06-30 | 1:30 | 2017-06-30 01:38 | 11.2
2018-06-30 | 2:00 | 2017-06-30 02:08 | 11.102
2018-06-30 | 2:30 | 2017-06-30 02:38 | 10.98
2018-06-30 | 3:00 | 2017-06-30 03:08 | 10.883
2018-06-30 | 3:30 | 2017-06-30 03:38 | 10.785
2018-06-30 | 4:00 | 2017-06-30 04:08 | 10.687
2018-06-30 | 4:30 | 2017-06-30 04:38 | 10.565
2018-06-30 | 5:00 | 2017-06-30 05:08 | 10.467
2018-06-30 | 5:30 | 2017-06-30 05:38 | 10.369
2018-06-30 | 6:00 | 2017-06-30 06:08 | 10.296
2018-06-30 | 6:30 | 2017-06-30 06:38 | 10.247
2018-06-30 | 7:00 | 2017-06-30 07:08 | 10.198
2018-06-30 | 7:30 | 2017-06-30 07:38 | 10.198
2018-06-30 | 8:00 | 2017-06-30 08:08 | 10.222
2018-06-30 | 8:30 | 2017-06-30 08:38 | 10.32
2018-06-30 | 9:00 | 2017-06-30 09:08 | 10.443
2018-06-30 | 9:30 | 2017-06-30 09:38 | 10.638
2018-06-30 | 10:00 | 2017-06-30 10:08 | 10.883
2018-06-30 | 10:30 | 2017-06-30 10:38 | 11.2
2018-06-30 | 11:00 | 2017-06-30 11:08 | 11.54
2018-06-30 | 11:30 | 2017-06-30 11:38 | 11.904
2018-06-30 | 12:00 | 2017-06-30 12:08 | 12.292
2018-06-30 | 12:30 | 2017-06-30 12:38 | 12.678
2018-06-30 | 13:00 | 2017-06-30 13:08 | 13.064
2018-06-30 | 13:30 | 2017-06-30 13:38 | 13.425
2018-06-30 | 14:00 | 2017-06-30 14:08 | 13.738
2018-06-30 | 14:30 | 2017-06-30 14:38 | 14.002
2018-06-30 | 15:00 | 2017-06-30 15:08 | 14.218
2018-06-30 | 15:30 | 2017-06-30 15:38 | 14.337
2018-06-30 | 16:00 | 2017-06-30 16:08 | 14.409
2018-06-30 | 16:30 | 2017-06-30 16:38 | 14.457
2018-06-30 | 17:00 | 2017-06-30 17:08 | 14.409
2018-06-30 | 17:30 | 2017-06-30 17:38 | 14.29
2018-06-30 | 18:00 | 2017-06-30 18:08 | 14.17
2018-06-30 | 18:30 | 2017-06-30 18:38 | 13.978
2018-06-30 | 19:00 | 2017-06-30 19:08 | 13.738
2018-06-30 | 19:30 | 2017-06-30 19:38 | 13.522
2018-06-30 | 20:00 | 2017-06-30 20:08 | 13.329
2018-06-30 | 20:30 | 2017-06-30 20:38 | 13.161
2018-06-30 | 21:00 | 2017-06-30 21:08 | 13.016
2018-06-30 | 21:30 | 2017-06-30 21:38 | 12.944
2018-06-30 | 22:00 | 2017-06-30 22:08 | 12.92
2018-06-30 | 22:30 | 2017-06-30 22:38 | 12.896
2018-06-30 | 23:00 | 2017-06-30 23:08 | 12.871
2018-06-30 | 23:30 | 2017-06-30 23:38 | 12.871 | 12.1691 | 10.198 | 14.457 | 1.4923 | 4.259
2018-07-01 | 0:00 | 2017-07-01 00:08 | 12.823
2018-07-01 | 0:30 | 2017-07-01 00:38 | 12.775
2018-07-01 | 1:00 | 2017-07-01 01:08 | 12.703
2018-07-01 | 1:30 | 2017-07-01 01:38 | 12.63
2018-07-01 | 2:00 | 2017-07-01 02:08 | 12.534
2018-07-01 | 2:30 | 2017-07-01 02:38 | 12.413
2018-07-01 | 3:00 | 2017-07-01 03:08 | 12.292
2018-07-01 | 3:30 | 2017-07-01 03:38 | 12.171
2018-07-01 | 4:00 | 2017-07-01 04:08 | 12.05
2018-07-01 | 4:30 | 2017-07-01 04:38 | 11.953
2018-07-01 | 5:00 | 2017-07-01 05:08 | 11.832
2018-07-01 | 5:30 | 2017-07-01 05:38 | 11.71
2018-07-01 | 6:00 | 2017-07-01 06:08 | 11.613
2018-07-01 | 6:30 | 2017-07-01 06:38 | 11.54
2018-07-01 | 7:00 | 2017-07-01 07:08 | 11.492
2018-07-01 | 7:30 | 2017-07-01 07:38 | 11.467
2018-07-01 | 8:00 | 2017-07-01 08:08 | 11.492
2018-07-01 | 8:30 | 2017-07-01 08:38 | 11.565
2018-07-01 | 9:00 | 2017-07-01 09:08 | 11.662
2018-07-01 | 9:30 | 2017-07-01 09:38 | 11.832
2018-07-01 | 10:00 | 2017-07-01 10:08 | 12.074
2018-07-01 | 10:30 | 2017-07-01 10:38 | 12.316
2018-07-01 | 11:00 | 2017-07-01 11:08 | 12.558
2018-07-01 | 11:30 | 2017-07-01 11:38 | 12.799
2018-07-01 | 12:00 | 2017-07-01 12:08 | 12.992
2018-07-01 | 12:30 | 2017-07-01 12:38 | 13.257
2018-07-01 | 13:00 | 2017-07-01 13:08 | 13.522
2018-07-01 | 13:30 | 2017-07-01 13:38 | 13.666
2018-07-01 | 14:00 | 2017-07-01 14:08 | 13.762
2018-07-01 | 14:30 | 2017-07-01 14:38 | 13.834
2018-07-01 | 15:00 | 2017-07-01 15:08 | 14.074
2018-07-01 | 15:30 | 2017-07-01 15:38 | 14.266
2018-07-01 | 16:00 | 2017-07-01 16:08 | 14.314
2018-07-01 | 16:30 | 2017-07-01 16:38 | 14.242
2018-07-01 | 17:00 | 2017-07-01 17:08 | 14.17
2018-07-01 | 17:30 | 2017-07-01 17:38 | 14.05
2018-07-01 | 18:00 | 2017-07-01 18:08 | 14.002
2018-07-01 | 18:30 | 2017-07-01 18:38 | 13.93
2018-07-01 | 19:00 | 2017-07-01 19:08 | 13.93
2018-07-01 | 19:30 | 2017-07-01 19:38 | 13.882
2018-07-01 | 20:00 | 2017-07-01 20:08 | 13.858
2018-07-01 | 20:30 | 2017-07-01 20:38 | 13.81
2018-07-01 | 21:00 | 2017-07-01 21:08 | 13.714
2018-07-01 | 21:30 | 2017-07-01 21:38 | 13.57
2018-07-01 | 22:00 | 2017-07-01 22:08 | 13.449
2018-07-01 | 22:30 | 2017-07-01 22:38 | 13.353
2018-07-01 | 23:00 | 2017-07-01 23:08 | 13.257
2018-07-01 | 23:30 | 2017-07-01 23:38 | 13.185 | 12.9247 | 11.467 | 14.314 | 0.93696 | 2.847
2018-07-02 | 0:00 | 2017-07-02 00:08 | 13.088
2018-07-02 | 0:30 | 2017-07-02 00:38 | 13.016
2018-07-02 | 1:00 | 2017-07-02 01:08 | 12.92
2018-07-02 | 1:30 | 2017-07-02 01:38 | 12.847
2018-07-02 | 2:00 | 2017-07-02 02:08 | 12.751
2018-07-02 | 2:30 | 2017-07-02 02:38 | 12.654
2018-07-02 | 3:00 | 2017-07-02 03:08 | 12.582
2018-07-02 | 3:30 | 2017-07-02 03:38 | 12.485
2018-07-02 | 4:00 | 2017-07-02 04:08 | 12.389
2018-07-02 | 4:30 | 2017-07-02 04:38 | 12.268
2018-07-02 | 5:00 | 2017-07-02 05:08 | 12.171
2018-07-02 | 5:30 | 2017-07-02 05:38 | 12.074
2018-07-02 | 6:00 | 2017-07-02 06:08 | 11.977
2018-07-02 | 6:30 | 2017-07-02 06:38 | 11.904
2018-07-02 | 7:00 | 2017-07-02 07:08 | 11.88
2018-07-02 | 7:30 | 2017-07-02 07:38 | 11.856
2018-07-02 | 8:00 | 2017-07-02 08:08 | 11.856
2018-07-02 | 8:30 | 2017-07-02 08:38 | 11.929
2018-07-02 | 9:00 | 2017-07-02 09:08 | 12.05
2018-07-02 | 9:30 | 2017-07-02 09:38 | 12.219
2018-07-02 | 10:00 | 2017-07-02 10:08 | 12.437
2018-07-02 | 10:30 | 2017-07-02 10:38 | 12.727
2018-07-02 | 11:00 | 2017-07-02 11:08 | 13.04
2018-07-02 | 11:30 | 2017-07-02 11:38 | 13.401
2018-07-02 | 12:00 | 2017-07-02 12:08 | 13.786
2018-07-02 | 12:30 | 2017-07-02 12:38 | 14.218
2018-07-02 | 13:00 | 2017-07-02 13:08 | 14.601
2018-07-02 | 13:30 | 2017-07-02 13:38 | 14.936
2018-07-02 | 14:00 | 2017-07-02 14:08 | 15.223
2018-07-02 | 14:30 | 2017-07-02 14:38 | 15.438
2018-07-02 | 15:00 | 2017-07-02 15:08 | 15.557
2018-07-02 | 15:30 | 2017-07-02 15:38 | 15.581
2018-07-02 | 16:00 | 2017-07-02 16:08 | 15.557
2018-07-02 | 16:30 | 2017-07-02 16:38 | 15.533
2018-07-02 | 17:00 | 2017-07-02 17:08 | 15.509
2018-07-02 | 17:30 | 2017-07-02 17:38 | 15.438
2018-07-02 | 18:00 | 2017-07-02 18:08 | 15.342
2018-07-02 | 18:30 | 2017-07-02 18:38 | 15.223
2018-07-02 | 19:00 | 2017-07-02 19:08 | 15.103
2018-07-02 | 19:30 | 2017-07-02 19:38 | 14.96
2018-07-02 | 20:00 | 2017-07-02 20:08 | 14.84
2018-07-02 | 20:30 | 2017-07-02 20:38 | 14.673
2018-07-02 | 21:00 | 2017-07-02 21:08 | 14.553
2018-07-02 | 21:30 | 2017-07-02 21:38 | 14.433
2018-07-02 | 22:00 | 2017-07-02 22:08 | 14.314
2018-07-02 | 22:30 | 2017-07-02 22:38 | 14.194
2018-07-02 | 23:00 | 2017-07-02 23:08 | 14.074
2018-07-02 | 23:30 | 2017-07-02 23:38 | 13.978 | 13.658 | 11.856 | 15.581 | 1.3365 | 3.725
2018-07-03 | 0:00 | 2017-07-03 00:08 | 13.882
2018-07-03 | 0:30 | 2017-07-03 00:38 | 13.786
2018-07-03 | 1:00 | 2017-07-03 01:08 | 13.69
2018-07-03 | 1:30 | 2017-07-03 01:38 | 13.57
2018-07-03 | 2:00 | 2017-07-03 02:08 | 13.449
2018-07-03 | 2:30 | 2017-07-03 02:38 | 13.329
2018-07-03 | 3:00 | 2017-07-03 03:08 | 13.185
2018-07-03 | 3:30 | 2017-07-03 03:38 | 13.064
2018-07-03 | 4:00 | 2017-07-03 04:08 | 12.92
2018-07-03 | 4:30 | 2017-07-03 04:38 | 12.799
2018-07-03 | 5:00 | 2017-07-03 05:08 | 12.678
2018-07-03 | 5:30 | 2017-07-03 05:38 | 12.558
2018-07-03 | 6:00 | 2017-07-03 06:08 | 12.485
2018-07-03 | 6:30 | 2017-07-03 06:38 | 12.413
2018-07-03 | 7:00 | 2017-07-03 07:08 | 12.364
2018-07-03 | 7:30 | 2017-07-03 07:38 | 12.364
2018-07-03 | 8:00 | 2017-07-03 08:08 | 12.389
2018-07-03 | 8:30 | 2017-07-03 08:38 | 12.485
2018-07-03 | 9:00 | 2017-07-03 09:08 | 12.606
2018-07-03 | 9:30 | 2017-07-03 09:38 | 12.823
2018-07-03 | 10:00 | 2017-07-03 10:08 | 13.064
2018-07-03 | 10:30 | 2017-07-03 10:38 | 13.353
2018-07-03 | 11:00 | 2017-07-03 11:08 | 13.666
2018-07-03 | 11:30 | 2017-07-03 11:38 | 14.002
2018-07-03 | 12:00 | 2017-07-03 12:08 | 14.337
2018-07-03 | 12:30 | 2017-07-03 12:38 | 14.697
2018-07-03 | 13:00 | 2017-07-03 13:08 | 15.008
2018-07-03 | 13:30 | 2017-07-03 13:38 | 15.318
2018-07-03 | 14:00 | 2017-07-03 14:08 | 15.533
2018-07-03 | 14:30 | 2017-07-03 14:38 | 15.676
2018-07-03 | 15:00 | 2017-07-03 15:08 | 15.748
2018-07-03 | 15:30 | 2017-07-03 15:38 | 15.772
2018-07-03 | 16:00 | 2017-07-03 16:08 | 15.748
2018-07-03 | 16:30 | 2017-07-03 16:38 | 15.7
2018-07-03 | 17:00 | 2017-07-03 17:08 | 15.605
2018-07-03 | 17:30 | 2017-07-03 17:38 | 15.533
2018-07-03 | 18:00 | 2017-07-03 18:08 | 15.39
2018-07-03 | 18:30 | 2017-07-03 18:38 | 15.27
2018-07-03 | 19:00 | 2017-07-03 19:08 | 15.103
2018-07-03 | 19:30 | 2017-07-03 19:38 | 14.936
2018-07-03 | 20:00 | 2017-07-03 20:08 | 14.768
2018-07-03 | 20:30 | 2017-07-03 20:38 | 14.577
2018-07-03 | 21:00 | 2017-07-03 21:08 | 14.385
2018-07-03 | 21:30 | 2017-07-03 21:38 | 14.194
2018-07-03 | 22:00 | 2017-07-03 22:08 | 14.026
2018-07-03 | 22:30 | 2017-07-03 22:38 | 13.834
2018-07-03 | 23:00 | 2017-07-03 23:08 | 13.69
2018-07-03 | 23:30 | 2017-07-03 23:38 | 13.497 | 13.9848 | 12.364 | 15.772 | 1.1444 | 3.408
2018-07-04 | 0:00 | 2017-07-04 00:08 | 13.377
2018-07-04 | 0:30 | 2017-07-04 00:38 | 13.233
2018-07-04 | 1:00 | 2017-07-04 01:08 | 13.112
2018-07-04 | 1:30 | 2017-07-04 01:38 | 12.968
2018-07-04 | 2:00 | 2017-07-04 02:08 | 12.823
2018-07-04 | 2:30 | 2017-07-04 02:38 | 12.678
2018-07-04 | 3:00 | 2017-07-04 03:08 | 12.534
2018-07-04 | 3:30 | 2017-07-04 03:38 | 12.389
2018-07-04 | 4:00 | 2017-07-04 04:08 | 12.219
2018-07-04 | 4:30 | 2017-07-04 04:38 | 12.074
2018-07-04 | 5:00 | 2017-07-04 05:08 | 11.929
2018-07-04 | 5:30 | 2017-07-04 05:38 | 11.807
2018-07-04 | 6:00 | 2017-07-04 06:08 | 11.662
2018-07-04 | 6:30 | 2017-07-04 06:38 | 11.565
2018-07-04 | 7:00 | 2017-07-04 07:08 | 11.492
2018-07-04 | 7:30 | 2017-07-04 07:38 | 11.492
2018-07-04 | 8:00 | 2017-07-04 08:08 | 11.467
2018-07-04 | 8:30 | 2017-07-04 08:38 | 11.516
2018-07-04 | 9:00 | 2017-07-04 09:08 | 11.613
2018-07-04 | 9:30 | 2017-07-04 09:38 | 11.759
2018-07-04 | 10:00 | 2017-07-04 10:08 | 11.977
2018-07-04 | 10:30 | 2017-07-04 10:38 | 12.195
2018-07-04 | 11:00 | 2017-07-04 11:08 | 12.437
2018-07-04 | 11:30 | 2017-07-04 11:38 | 12.751
2018-07-04 | 12:00 | 2017-07-04 12:08 | 13.088
2018-07-04 | 12:30 | 2017-07-04 12:38 | 13.425
2018-07-04 | 13:00 | 2017-07-04 13:08 | 13.762
2018-07-04 | 13:30 | 2017-07-04 13:38 | 14.074
2018-07-04 | 14:00 | 2017-07-04 14:08 | 14.29
2018-07-04 | 14:30 | 2017-07-04 14:38 | 14.529
2018-07-04 | 15:00 | 2017-07-04 15:08 | 14.697
2018-07-04 | 15:30 | 2017-07-04 15:38 | 14.768
2018-07-04 | 16:00 | 2017-07-04 16:08 | 14.84
2018-07-04 | 16:30 | 2017-07-04 16:38 | 14.84
2018-07-04 | 17:00 | 2017-07-04 17:08 | 14.792
2018-07-04 | 17:30 | 2017-07-04 17:38 | 14.697
2018-07-04 | 18:00 | 2017-07-04 18:08 | 14.649
2018-07-04 | 18:30 | 2017-07-04 18:38 | 14.529
2018-07-04 | 19:00 | 2017-07-04 19:08 | 14.433
2018-07-04 | 19:30 | 2017-07-04 19:38 | 14.29
2018-07-04 | 20:00 | 2017-07-04 20:08 | 14.146
2018-07-04 | 20:30 | 2017-07-04 20:38 | 13.978
2018-07-04 | 21:00 | 2017-07-04 21:08 | 13.834
2018-07-04 | 21:30 | 2017-07-04 21:38 | 13.69
2018-07-04 | 22:00 | 2017-07-04 22:08 | 13.57
2018-07-04 | 22:30 | 2017-07-04 22:38 | 13.425
2018-07-04 | 23:00 | 2017-07-04 23:08 | 13.305
2018-07-04 | 23:30 | 2017-07-04 23:38 | 13.161 | 13.1642 | 11.467 | 14.84 | 1.128 | 3.373
2018-07-05 | 0:00 | 2017-07-05 00:08 | 13.016
2018-07-05 | 0:30 | 2017-07-05 00:38 | 12.92
2018-07-05 | 1:00 | 2017-07-05 01:08 | 12.799
2018-07-05 | 1:30 | 2017-07-05 01:38 | 12.678
2018-07-05 | 2:00 | 2017-07-05 02:08 | 12.534
2018-07-05 | 2:30 | 2017-07-05 02:38 | 12.413
2018-07-05 | 3:00 | 2017-07-05 03:08 | 12.292
2018-07-05 | 3:30 | 2017-07-05 03:38 | 12.171
2018-07-05 | 4:00 | 2017-07-05 04:08 | 12.05
2018-07-05 | 4:30 | 2017-07-05 04:38 | 11.904
2018-07-05 | 5:00 | 2017-07-05 05:08 | 11.783
2018-07-05 | 5:30 | 2017-07-05 05:38 | 11.637
2018-07-05 | 6:00 | 2017-07-05 06:08 | 11.54
2018-07-05 | 6:30 | 2017-07-05 06:38 | 11.443
2018-07-05 | 7:00 | 2017-07-05 07:08 | 11.419
2018-07-05 | 7:30 | 2017-07-05 07:38 | 11.394
2018-07-05 | 8:00 | 2017-07-05 08:08 | 11.394
2018-07-05 | 8:30 | 2017-07-05 08:38 | 11.467
2018-07-05 | 9:00 | 2017-07-05 09:08 | 11.589
2018-07-05 | 9:30 | 2017-07-05 09:38 | 11.783
2018-07-05 | 10:00 | 2017-07-05 10:08 | 12.001
2018-07-05 | 10:30 | 2017-07-05 10:38 | 12.292
2018-07-05 | 11:00 | 2017-07-05 11:08 | 12.63
2018-07-05 | 11:30 | 2017-07-05 11:38 | 13.016
2018-07-05 | 12:00 | 2017-07-05 12:08 | 13.377
2018-07-05 | 12:30 | 2017-07-05 12:38 | 13.81
2018-07-05 | 13:00 | 2017-07-05 13:08 | 14.194
2018-07-05 | 13:30 | 2017-07-05 13:38 | 14.553
2018-07-05 | 14:00 | 2017-07-05 14:08 | 14.888
2018-07-05 | 14:30 | 2017-07-05 14:38 | 15.151
2018-07-05 | 15:00 | 2017-07-05 15:08 | 15.342
2018-07-05 | 15:30 | 2017-07-05 15:38 | 15.485
2018-07-05 | 16:00 | 2017-07-05 16:08 | 15.605
2018-07-05 | 16:30 | 2017-07-05 16:38 | 15.676
2018-07-05 | 17:00 | 2017-07-05 17:08 | 15.7
2018-07-05 | 17:30 | 2017-07-05 17:38 | 15.676
2018-07-05 | 18:00 | 2017-07-05 18:08 | 15.605
2018-07-05 | 18:30 | 2017-07-05 18:38 | 15.509
2018-07-05 | 19:00 | 2017-07-05 19:08 | 15.414
2018-07-05 | 19:30 | 2017-07-05 19:38 | 15.294
2018-07-05 | 20:00 | 2017-07-05 20:08 | 15.127
2018-07-05 | 20:30 | 2017-07-05 20:38 | 14.936
2018-07-05 | 21:00 | 2017-07-05 21:08 | 14.768
2018-07-05 | 21:30 | 2017-07-05 21:38 | 14.601
2018-07-05 | 22:00 | 2017-07-05 22:08 | 14.481
2018-07-05 | 22:30 | 2017-07-05 22:38 | 14.361
2018-07-05 | 23:00 | 2017-07-05 23:08 | 14.266
2018-07-05 | 23:30 | 2017-07-05 23:38 | 14.146 | 13.5027 | 11.394 | 15.7 | 1.5496 | 4.306
2018-07-06 | 0:00 | 2017-07-06 00:08 | 14.05
2018-07-06 | 0:30 | 2017-07-06 00:38 | 13.93
2018-07-06 | 1:00 | 2017-07-06 01:08 | 13.834
2018-07-06 | 1:30 | 2017-07-06 01:38 | 13.738
2018-07-06 | 2:00 | 2017-07-06 02:08 | 13.642
2018-07-06 | 2:30 | 2017-07-06 02:38 | 13.546
2018-07-06 | 3:00 | 2017-07-06 03:08 | 13.449
2018-07-06 | 3:30 | 2017-07-06 03:38 | 13.329
2018-07-06 | 4:00 | 2017-07-06 04:08 | 13.209
2018-07-06 | 4:30 | 2017-07-06 04:38 | 13.088
2018-07-06 | 5:00 | 2017-07-06 05:08 | 12.968
2018-07-06 | 5:30 | 2017-07-06 05:38 | 12.871
2018-07-06 | 6:00 | 2017-07-06 06:08 | 12.775
2018-07-06 | 6:30 | 2017-07-06 06:38 | 12.703
2018-07-06 | 7:00 | 2017-07-06 07:08 | 12.678
2018-07-06 | 7:30 | 2017-07-06 07:38 | 12.654
2018-07-06 | 8:00 | 2017-07-06 08:08 | 12.678
2018-07-06 | 8:30 | 2017-07-06 08:38 | 12.727
2018-07-06 | 9:00 | 2017-07-06 09:08 | 12.847
2018-07-06 | 9:30 | 2017-07-06 09:38 | 13.016
2018-07-06 | 10:00 | 2017-07-06 10:08 | 13.233
2018-07-06 | 10:30 | 2017-07-06 10:38 | 13.497
2018-07-06 | 11:00 | 2017-07-06 11:08 | 13.858
2018-07-06 | 11:30 | 2017-07-06 11:38 | 14.218
2018-07-06 | 12:00 | 2017-07-06 12:08 | 14.601
2018-07-06 | 12:30 | 2017-07-06 12:38 | 15.008
2018-07-06 | 13:00 | 2017-07-06 13:08 | 15.366
2018-07-06 | 13:30 | 2017-07-06 13:38 | 15.724
2018-07-06 | 14:00 | 2017-07-06 14:08 | 16.034
2018-07-06 | 14:30 | 2017-07-06 14:38 | 16.272
2018-07-06 | 15:00 | 2017-07-06 15:08 | 16.463
2018-07-06 | 15:30 | 2017-07-06 15:38 | 16.63
2018-07-06 | 16:00 | 2017-07-06 16:08 | 16.773
2018-07-06 | 16:30 | 2017-07-06 16:38 | 16.868
2018-07-06 | 17:00 | 2017-07-06 17:08 | 16.915
2018-07-06 | 17:30 | 2017-07-06 17:38 | 16.963
2018-07-06 | 18:00 | 2017-07-06 18:08 | 16.892
2018-07-06 | 18:30 | 2017-07-06 18:38 | 16.773
2018-07-06 | 19:00 | 2017-07-06 19:08 | 16.654
2018-07-06 | 19:30 | 2017-07-06 19:38 | 16.463
2018-07-06 | 20:00 | 2017-07-06 20:08 | 16.249
2018-07-06 | 20:30 | 2017-07-06 20:38 | 16.034
2018-07-06 | 21:00 | 2017-07-06 21:08 | 15.843
2018-07-06 | 21:30 | 2017-07-06 21:38 | 15.676
2018-07-06 | 22:00 | 2017-07-06 22:08 | 15.533
2018-07-06 | 22:30 | 2017-07-06 22:38 | 15.39
2018-07-06 | 23:00 | 2017-07-06 23:08 | 15.27
2018-07-06 | 23:30 | 2017-07-06 23:38 | 15.127 | 14.6679 | 12.654 | 16.963 | 1.532 | 4.309
2018-07-07 | 0:00 | 2017-07-07 00:08 | 15.031
2018-07-07 | 0:30 | 2017-07-07 00:38 | 14.912
2018-07-07 | 1:00 | 2017-07-07 01:08 | 14.792
2018-07-07 | 1:30 | 2017-07-07 01:38 | 14.673
2018-07-07 | 2:00 | 2017-07-07 02:08 | 14.553
2018-07-07 | 2:30 | 2017-07-07 02:38 | 14.457
2018-07-07 | 3:00 | 2017-07-07 03:08 | 14.337
2018-07-07 | 3:30 | 2017-07-07 03:38 | 14.218
2018-07-07 | 4:00 | 2017-07-07 04:08 | 14.122
2018-07-07 | 4:30 | 2017-07-07 04:38 | 14.002
2018-07-07 | 5:00 | 2017-07-07 05:08 | 13.858
2018-07-07 | 5:30 | 2017-07-07 05:38 | 13.738
2018-07-07 | 6:00 | 2017-07-07 06:08 | 13.618
2018-07-07 | 6:30 | 2017-07-07 06:38 | 13.546
2018-07-07 | 7:00 | 2017-07-07 07:08 | 13.497
2018-07-07 | 7:30 | 2017-07-07 07:38 | 13.497
2018-07-07 | 8:00 | 2017-07-07 08:08 | 13.497
2018-07-07 | 8:30 | 2017-07-07 08:38 | 13.546
2018-07-07 | 9:00 | 2017-07-07 09:08 | 13.666
2018-07-07 | 9:30 | 2017-07-07 09:38 | 13.834
2018-07-07 | 10:00 | 2017-07-07 10:08 | 14.074
2018-07-07 | 10:30 | 2017-07-07 10:38 | 14.337
2018-07-07 | 11:00 | 2017-07-07 11:08 | 14.673
2018-07-07 | 11:30 | 2017-07-07 11:38 | 15.055
2018-07-07 | 12:00 | 2017-07-07 12:08 | 15.414
2018-07-07 | 12:30 | 2017-07-07 12:38 | 15.748
2018-07-07 | 13:00 | 2017-07-07 13:08 | 16.129
2018-07-07 | 13:30 | 2017-07-07 13:38 | 16.32
2018-07-07 | 14:00 | 2017-07-07 14:08 | 16.487
2018-07-07 | 14:30 | 2017-07-07 14:38 | 16.654
2018-07-07 | 15:00 | 2017-07-07 15:08 | 16.677
2018-07-07 | 15:30 | 2017-07-07 15:38 | 16.725
2018-07-07 | 16:00 | 2017-07-07 16:08 | 16.701
2018-07-07 | 16:30 | 2017-07-07 16:38 | 16.677
2018-07-07 | 17:00 | 2017-07-07 17:08 | 16.725
2018-07-07 | 17:30 | 2017-07-07 17:38 | 16.796
2018-07-07 | 18:00 | 2017-07-07 18:08 | 16.725
2018-07-07 | 18:30 | 2017-07-07 18:38 | 16.725
2018-07-07 | 19:00 | 2017-07-07 19:08 | 16.725
2018-07-07 | 19:30 | 2017-07-07 19:38 | 16.701
2018-07-07 | 20:00 | 2017-07-07 20:08 | 16.606
2018-07-07 | 20:30 | 2017-07-07 20:38 | 16.463
2018-07-07 | 21:00 | 2017-07-07 21:08 | 16.249
2018-07-07 | 21:30 | 2017-07-07 21:38 | 16.058
2018-07-07 | 22:00 | 2017-07-07 22:08 | 15.891
2018-07-07 | 22:30 | 2017-07-07 22:38 | 15.748
2018-07-07 | 23:00 | 2017-07-07 23:08 | 15.629
2018-07-07 | 23:30 | 2017-07-07 23:38 | 15.509 | 15.242 | 13.497 | 16.796 | 1.2084 | 3.299
2018-07-08 | 0:00 | 2017-07-08 00:08 | 15.414
2018-07-08 | 0:30 | 2017-07-08 00:38 | 15.294
2018-07-08 | 1:00 | 2017-07-08 01:08 | 15.175
2018-07-08 | 1:30 | 2017-07-08 01:38 | 15.031
2018-07-08 | 2:00 | 2017-07-08 02:08 | 14.912
2018-07-08 | 2:30 | 2017-07-08 02:38 | 14.792
2018-07-08 | 3:00 | 2017-07-08 03:08 | 14.673
2018-07-08 | 3:30 | 2017-07-08 03:38 | 14.553
2018-07-08 | 4:00 | 2017-07-08 04:08 | 14.409
2018-07-08 | 4:30 | 2017-07-08 04:38 | 14.266
2018-07-08 | 5:00 | 2017-07-08 05:08 | 14.17
2018-07-08 | 5:30 | 2017-07-08 05:38 | 14.05
2018-07-08 | 6:00 | 2017-07-08 06:08 | 13.93
2018-07-08 | 6:30 | 2017-07-08 06:38 | 13.858
2018-07-08 | 7:00 | 2017-07-08 07:08 | 13.81
2018-07-08 | 7:30 | 2017-07-08 07:38 | 13.81
2018-07-08 | 8:00 | 2017-07-08 08:08 | 13.834
2018-07-08 | 8:30 | 2017-07-08 08:38 | 13.882
2018-07-08 | 9:00 | 2017-07-08 09:08 | 13.978
2018-07-08 | 9:30 | 2017-07-08 09:38 | 14.146
2018-07-08 | 10:00 | 2017-07-08 10:08 | 14.385
2018-07-08 | 10:30 | 2017-07-08 10:38 | 14.673
2018-07-08 | 11:00 | 2017-07-08 11:08 | 15.031
2018-07-08 | 11:30 | 2017-07-08 11:38 | 15.461
2018-07-08 | 12:00 | 2017-07-08 12:08 | 15.867
2018-07-08 | 12:30 | 2017-07-08 12:38 | 16.225
2018-07-08 | 13:00 | 2017-07-08 13:08 | 16.606
2018-07-08 | 13:30 | 2017-07-08 13:38 | 16.915
2018-07-08 | 14:00 | 2017-07-08 14:08 | 17.177
2018-07-08 | 14:30 | 2017-07-08 14:38 | 17.391
2018-07-08 | 15:00 | 2017-07-08 15:08 | 17.582
2018-07-08 | 15:30 | 2017-07-08 15:38 | 17.677
2018-07-08 | 16:00 | 2017-07-08 16:08 | 17.701
2018-07-08 | 16:30 | 2017-07-08 16:38 | 17.701
2018-07-08 | 17:00 | 2017-07-08 17:08 | 17.701
2018-07-08 | 17:30 | 2017-07-08 17:38 | 17.629
2018-07-08 | 18:00 | 2017-07-08 18:08 | 17.558
2018-07-08 | 18:30 | 2017-07-08 18:38 | 17.415
2018-07-08 | 19:00 | 2017-07-08 19:08 | 17.225
2018-07-08 | 19:30 | 2017-07-08 19:38 | 17.106
2018-07-08 | 20:00 | 2017-07-08 20:08 | 16.892
2018-07-08 | 20:30 | 2017-07-08 20:38 | 16.654
2018-07-08 | 21:00 | 2017-07-08 21:08 | 16.392
2018-07-08 | 21:30 | 2017-07-08 21:38 | 16.153
2018-07-08 | 22:00 | 2017-07-08 22:08 | 15.963
2018-07-08 | 22:30 | 2017-07-08 22:38 | 15.772
2018-07-08 | 23:00 | 2017-07-08 23:08 | 15.629
2018-07-08 | 23:30 | 2017-07-08 23:38 | 15.485 | 15.6657 | 13.81 | 17.701 | 1.3629 | 3.891
2018-07-09 | 0:00 | 2017-07-09 00:08 | 15.342
2018-07-09 | 0:30 | 2017-07-09 00:38 | 15.223
2018-07-09 | 1:00 | 2017-07-09 01:08 | 15.079
2018-07-09 | 1:30 | 2017-07-09 01:38 | 14.936
2018-07-09 | 2:00 | 2017-07-09 02:08 | 14.792
2018-07-09 | 2:30 | 2017-07-09 02:38 | 14.649
2018-07-09 | 3:00 | 2017-07-09 03:08 | 14.505
2018-07-09 | 3:30 | 2017-07-09 03:38 | 14.385
2018-07-09 | 4:00 | 2017-07-09 04:08 | 14.242
2018-07-09 | 4:30 | 2017-07-09 04:38 | 14.122
2018-07-09 | 5:00 | 2017-07-09 05:08 | 13.978
2018-07-09 | 5:30 | 2017-07-09 05:38 | 13.858
2018-07-09 | 6:00 | 2017-07-09 06:08 | 13.738
2018-07-09 | 6:30 | 2017-07-09 06:38 | 13.642
2018-07-09 | 7:00 | 2017-07-09 07:08 | 13.57
2018-07-09 | 7:30 | 2017-07-09 07:38 | 13.57
2018-07-09 | 8:00 | 2017-07-09 08:08 | 13.594
2018-07-09 | 8:30 | 2017-07-09 08:38 | 13.618
2018-07-09 | 9:00 | 2017-07-09 09:08 | 13.714
2018-07-09 | 9:30 | 2017-07-09 09:38 | 13.882
2018-07-09 | 10:00 | 2017-07-09 10:08 | 14.098
2018-07-09 | 10:30 | 2017-07-09 10:38 | 14.361
2018-07-09 | 11:00 | 2017-07-09 11:08 | 14.697
2018-07-09 | 11:30 | 2017-07-09 11:38 | 15.103
2018-07-09 | 12:00 | 2017-07-09 12:08 | 15.509
2018-07-09 | 12:30 | 2017-07-09 12:38 | 15.939
2018-07-09 | 13:00 | 2017-07-09 13:08 | 16.368
2018-07-09 | 13:30 | 2017-07-09 13:38 | 16.725
2018-07-09 | 14:00 | 2017-07-09 14:08 | 16.987
2018-07-09 | 14:30 | 2017-07-09 14:38 | 17.201
2018-07-09 | 15:00 | 2017-07-09 15:08 | 17.415
2018-07-09 | 15:30 | 2017-07-09 15:38 | 17.51
2018-07-09 | 16:00 | 2017-07-09 16:08 | 17.605
2018-07-09 | 16:30 | 2017-07-09 16:38 | 17.677
2018-07-09 | 17:00 | 2017-07-09 17:08 | 17.677
2018-07-09 | 17:30 | 2017-07-09 17:38 | 17.629
2018-07-09 | 18:00 | 2017-07-09 18:08 | 17.534
2018-07-09 | 18:30 | 2017-07-09 18:38 | 17.439
2018-07-09 | 19:00 | 2017-07-09 19:08 | 17.296
2018-07-09 | 19:30 | 2017-07-09 19:38 | 17.13
2018-07-09 | 20:00 | 2017-07-09 20:08 | 16.987
2018-07-09 | 20:30 | 2017-07-09 20:38 | 16.796
2018-07-09 | 21:00 | 2017-07-09 21:08 | 16.558
2018-07-09 | 21:30 | 2017-07-09 21:38 | 16.32
2018-07-09 | 22:00 | 2017-07-09 22:08 | 16.129
2018-07-09 | 22:30 | 2017-07-09 22:38 | 15.963
2018-07-09 | 23:00 | 2017-07-09 23:08 | 15.796
2018-07-09 | 23:30 | 2017-07-09 23:38 | 15.676 | 15.5534 | 13.57 | 17.677 | 1.4393 | 4.107
2018-07-10 | 0:00 | 2017-07-10 00:08 | 15.509
2018-07-10 | 0:30 | 2017-07-10 00:38 | 15.366
2018-07-10 | 1:00 | 2017-07-10 01:08 | 15.223
2018-07-10 | 1:30 | 2017-07-10 01:38 | 15.079
2018-07-10 | 2:00 | 2017-07-10 02:08 | 14.96
2018-07-10 | 2:30 | 2017-07-10 02:38 | 14.816
2018-07-10 | 3:00 | 2017-07-10 03:08 | 14.697
2018-07-10 | 3:30 | 2017-07-10 03:38 | 14.553
2018-07-10 | 4:00 | 2017-07-10 04:08 | 14.457
2018-07-10 | 4:30 | 2017-07-10 04:38 | 14.361
2018-07-10 | 5:00 | 2017-07-10 05:08 | 14.242
2018-07-10 | 5:30 | 2017-07-10 05:38 | 14.122
2018-07-10 | 6:00 | 2017-07-10 06:08 | 13.978
2018-07-10 | 6:30 | 2017-07-10 06:38 | 13.906
2018-07-10 | 7:00 | 2017-07-10 07:08 | 13.882
2018-07-10 | 7:30 | 2017-07-10 07:38 | 13.882
2018-07-10 | 8:00 | 2017-07-10 08:08 | 13.906
2018-07-10 | 8:30 | 2017-07-10 08:38 | 13.93
2018-07-10 | 9:00 | 2017-07-10 09:08 | 14.002
2018-07-10 | 9:30 | 2017-07-10 09:38 | 14.122
2018-07-10 | 10:00 | 2017-07-10 10:08 | 14.337
2018-07-10 | 10:30 | 2017-07-10 10:38 | 14.529
2018-07-10 | 11:00 | 2017-07-10 11:08 | 14.721
2018-07-10 | 11:30 | 2017-07-10 11:38 | 14.888
2018-07-10 | 12:00 | 2017-07-10 12:08 | 15.175
2018-07-10 | 12:30 | 2017-07-10 12:38 | 15.461
2018-07-10 | 13:00 | 2017-07-10 13:08 | 15.7
2018-07-10 | 13:30 | 2017-07-10 13:38 | 16.082
2018-07-10 | 14:00 | 2017-07-10 14:08 | 16.225
2018-07-10 | 14:30 | 2017-07-10 14:38 | 16.272
2018-07-10 | 15:00 | 2017-07-10 15:08 | 16.392
2018-07-10 | 15:30 | 2017-07-10 15:38 | 16.439
2018-07-10 | 16:00 | 2017-07-10 16:08 | 16.558
2018-07-10 | 16:30 | 2017-07-10 16:38 | 16.749
2018-07-10 | 17:00 | 2017-07-10 17:08 | 16.844
2018-07-10 | 17:30 | 2017-07-10 17:38 | 16.773
2018-07-10 | 18:00 | 2017-07-10 18:08 | 16.677
2018-07-10 | 18:30 | 2017-07-10 18:38 | 16.558
2018-07-10 | 19:00 | 2017-07-10 19:08 | 16.392
2018-07-10 | 19:30 | 2017-07-10 19:38 | 16.249
2018-07-10 | 20:00 | 2017-07-10 20:08 | 16.129
2018-07-10 | 20:30 | 2017-07-10 20:38 | 15.986
2018-07-10 | 21:00 | 2017-07-10 21:08 | 15.819
2018-07-10 | 21:30 | 2017-07-10 21:38 | 15.629
2018-07-10 | 22:00 | 2017-07-10 22:08 | 15.438
2018-07-10 | 22:30 | 2017-07-10 22:38 | 15.27
2018-07-10 | 23:00 | 2017-07-10 23:08 | 15.127
2018-07-10 | 23:30 | 2017-07-10 23:38 | 15.031 | 15.2592 | 13.882 | 16.844 | 0.95198 | 2.962
2018-07-11 | 0:00 | 2017-07-11 00:08 | 14.912
2018-07-11 | 0:30 | 2017-07-11 00:38 | 14.792
2018-07-11 | 1:00 | 2017-07-11 01:08 | 14.673
2018-07-11 | 1:30 | 2017-07-11 01:38 | 14.577
2018-07-11 | 2:00 | 2017-07-11 02:08 | 14.481
2018-07-11 | 2:30 | 2017-07-11 02:38 | 14.385
2018-07-11 | 3:00 | 2017-07-11 03:08 | 14.314
2018-07-11 | 3:30 | 2017-07-11 03:38 | 14.242
2018-07-11 | 4:00 | 2017-07-11 04:08 | 14.194
2018-07-11 | 4:30 | 2017-07-11 04:38 | 14.17
2018-07-11 | 5:00 | 2017-07-11 05:08 | 14.146
2018-07-11 | 5:30 | 2017-07-11 05:38 | 14.098
2018-07-11 | 6:00 | 2017-07-11 06:08 | 14.074
2018-07-11 | 6:30 | 2017-07-11 06:38 | 14.05
2018-07-11 | 7:00 | 2017-07-11 07:08 | 14.05
2018-07-11 | 7:30 | 2017-07-11 07:38 | 14.074
2018-07-11 | 8:00 | 2017-07-11 08:08 | 14.074
2018-07-11 | 8:30 | 2017-07-11 08:38 | 14.122
2018-07-11 | 9:00 | 2017-07-11 09:08 | 14.17
2018-07-11 | 9:30 | 2017-07-11 09:38 | 14.266
2018-07-11 | 10:00 | 2017-07-11 10:08 | 14.361
2018-07-11 | 10:30 | 2017-07-11 10:38 | 14.577
2018-07-11 | 11:00 | 2017-07-11 11:08 | 14.84
2018-07-11 | 11:30 | 2017-07-11 11:38 | 15.151
2018-07-11 | 12:00 | 2017-07-11 12:08 | 15.485
2018-07-11 | 12:30 | 2017-07-11 12:38 | 15.891
2018-07-11 | 13:00 | 2017-07-11 13:08 | 16.272
2018-07-11 | 13:30 | 2017-07-11 13:38 | 16.606
2018-07-11 | 14:00 | 2017-07-11 14:08 | 16.82
2018-07-11 | 14:30 | 2017-07-11 14:38 | 16.987
2018-07-11 | 15:00 | 2017-07-11 15:08 | 17.177
2018-07-11 | 15:30 | 2017-07-11 15:38 | 17.32
2018-07-11 | 16:00 | 2017-07-11 16:08 | 17.415
2018-07-11 | 16:30 | 2017-07-11 16:38 | 17.486
2018-07-11 | 17:00 | 2017-07-11 17:08 | 17.51
2018-07-11 | 17:30 | 2017-07-11 17:38 | 17.463
2018-07-11 | 18:00 | 2017-07-11 18:08 | 17.415
2018-07-11 | 18:30 | 2017-07-11 18:38 | 17.32
2018-07-11 | 19:00 | 2017-07-11 19:08 | 17.153
2018-07-11 | 19:30 | 2017-07-11 19:38 | 16.963
2018-07-11 | 20:00 | 2017-07-11 20:08 | 16.773
2018-07-11 | 20:30 | 2017-07-11 20:38 | 16.534
2018-07-11 | 21:00 | 2017-07-11 21:08 | 16.296
2018-07-11 | 21:30 | 2017-07-11 21:38 | 16.058
2018-07-11 | 22:00 | 2017-07-11 22:08 | 15.843
2018-07-11 | 22:30 | 2017-07-11 22:38 | 15.652
2018-07-11 | 23:00 | 2017-07-11 23:08 | 15.461
2018-07-11 | 23:30 | 2017-07-11 23:38 | 15.27 | 15.4992 | 14.05 | 17.51 | 1.2747 | 3.46
2018-07-12 | 0:00
2018-07-12 | 0:30
2018-07-12 | 1:00
2018-07-12 | 1:30
2018-07-12 | 2:00
2018-07-12 | 2:30
2018-07-12 | 3:00
2018-07-12 | 3:30
2018-07-12 | 4:00
2018-07-12 | 4:30
2018-07-12 | 5:00
2018-07-12 | 5:30
2018-07-12 | 6:00
2018-07-12 | 6:30
2018-07-12 | 7:00
2018-07-12 | 7:30
2018-07-12 | 8:00
2018-07-12 | 8:30
2018-07-12 | 9:00
2018-07-12 | 9:30
2018-07-12 | 10:00
2018-07-12 | 10:30
2018-07-12 | 11:00
2018-07-12 | 11:30
2018-07-12 | 12:00
2018-07-12 | 12:30
2018-07-12 | 13:00
2018-07-12 | 13:30
2018-07-12 | 14:00
2018-07-12 | 14:30
2018-07-12 | 15:00
2018-07-12 | 15:30
2018-07-12 | 16:00
2018-07-12 | 16:30
2018-07-12 | 17:00
2018-07-12 | 17:30
2018-07-12 | 18:00
2018-07-12 | 18:30
2018-07-12 | 19:00
2018-07-12 | 19:30
2018-07-12 | 20:00
2018-07-12 | 20:30
2018-07-12 | 21:00
2018-07-12 | 21:30
2018-07-12 | 22:00
2018-07-12 | 22:30
2018-07-12 | 23:00
2018-07-12 | 23:30 | [5 empty] | #DIV/0!
2018-07-13 | 0:00
2018-07-13 | 0:30
2018-07-13 | 1:00
2018-07-13 | 1:30
2018-07-13 | 2:00
2018-07-13 | 2:30
2018-07-13 | 3:00
2018-07-13 | 3:30
2018-07-13 | 4:00
2018-07-13 | 4:30
2018-07-13 | 5:00
2018-07-13 | 5:30
2018-07-13 | 6:00
2018-07-13 | 6:30
2018-07-13 | 7:00
2018-07-13 | 7:30
2018-07-13 | 8:00
2018-07-13 | 8:30
2018-07-13 | 9:00
2018-07-13 | 9:30
2018-07-13 | 10:00
2018-07-13 | 10:30
2018-07-13 | 11:00
2018-07-13 | 11:30
2018-07-13 | 12:00
2018-07-13 | 12:30
2018-07-13 | 13:00
2018-07-13 | 13:30
2018-07-13 | 14:00
2018-07-13 | 14:30
2018-07-13 | 15:00
2018-07-13 | 15:30
2018-07-13 | 16:00
2018-07-13 | 16:30
2018-07-13 | 17:00
2018-07-13 | 17:30
2018-07-13 | 18:00
2018-07-13 | 18:30
2018-07-13 | 19:00
2018-07-13 | 19:30
2018-07-13 | 20:00
2018-07-13 | 20:30
2018-07-13 | 21:00
2018-07-13 | 21:30
2018-07-13 | 22:00
2018-07-13 | 22:30
2018-07-13 | 23:00
2018-07-13 | 23:30 | [5 empty] | #DIV/0!
2018-07-14 | 0:00
2018-07-14 | 0:30
2018-07-14 | 1:00
2018-07-14 | 1:30
2018-07-14 | 2:00
2018-07-14 | 2:30
2018-07-14 | 3:00
2018-07-14 | 3:30
2018-07-14 | 4:00
2018-07-14 | 4:30
2018-07-14 | 5:00
2018-07-14 | 5:30
2018-07-14 | 6:00
2018-07-14 | 6:30
2018-07-14 | 7:00
2018-07-14 | 7:30
2018-07-14 | 8:00
2018-07-14 | 8:30
2018-07-14 | 9:00
2018-07-14 | 9:30
2018-07-14 | 10:00
2018-07-14 | 10:30
2018-07-14 | 11:00
2018-07-14 | 11:30
2018-07-14 | 12:00
2018-07-14 | 12:30
2018-07-14 | 13:00
2018-07-14 | 13:30
2018-07-14 | 14:00
2018-07-14 | 14:30
2018-07-14 | 15:00
2018-07-14 | 15:30
2018-07-14 | 16:00
2018-07-14 | 16:30
2018-07-14 | 17:00
2018-07-14 | 17:30
2018-07-14 | 18:00
2018-07-14 | 18:30
2018-07-14 | 19:00
2018-07-14 | 19:30
2018-07-14 | 20:00
2018-07-14 | 20:30
2018-07-14 | 21:00
2018-07-14 | 21:30
2018-07-14 | 22:00
2018-07-14 | 22:30
2018-07-14 | 23:00
2018-07-14 | 23:30 | [5 empty] | #DIV/0!
2018-07-15 | 0:00
2018-07-15 | 0:30
2018-07-15 | 1:00
2018-07-15 | 1:30
2018-07-15 | 2:00
2018-07-15 | 2:30
2018-07-15 | 3:00
2018-07-15 | 3:30
2018-07-15 | 4:00
2018-07-15 | 4:30
2018-07-15 | 5:00
2018-07-15 | 5:30
2018-07-15 | 6:00
2018-07-15 | 6:30
2018-07-15 | 7:00
2018-07-15 | 7:30
2018-07-15 | 8:00
2018-07-15 | 8:30
2018-07-15 | 9:00
2018-07-15 | 9:30
2018-07-15 | 10:00
2018-07-15 | 10:30
2018-07-15 | 11:00
2018-07-15 | 11:30
2018-07-15 | 12:00
2018-07-15 | 12:30
2018-07-15 | 13:00
2018-07-15 | 13:30
2018-07-15 | 14:00
2018-07-15 | 14:30
2018-07-15 | 15:00
2018-07-15 | 15:30
2018-07-15 | 16:00
2018-07-15 | 16:30
2018-07-15 | 17:00
2018-07-15 | 17:30
2018-07-15 | 18:00
2018-07-15 | 18:30
2018-07-15 | 19:00
2018-07-15 | 19:30
2018-07-15 | 20:00
2018-07-15 | 20:30
2018-07-15 | 21:00
2018-07-15 | 21:30
2018-07-15 | 22:00
2018-07-15 | 22:30
2018-07-15 | 23:00
2018-07-15 | 23:30 | [5 empty] | #DIV/0!
2018-07-16 | 0:00
2018-07-16 | 0:30
2018-07-16 | 1:00
2018-07-16 | 1:30
2018-07-16 | 2:00
2018-07-16 | 2:30
2018-07-16 | 3:00
2018-07-16 | 3:30
2018-07-16 | 4:00
2018-07-16 | 4:30
2018-07-16 | 5:00
2018-07-16 | 5:30
2018-07-16 | 6:00
2018-07-16 | 6:30
2018-07-16 | 7:00
2018-07-16 | 7:30
2018-07-16 | 8:00
2018-07-16 | 8:30
2018-07-16 | 9:00
2018-07-16 | 9:30
2018-07-16 | 10:00
2018-07-16 | 10:30
2018-07-16 | 11:00
2018-07-16 | 11:30
2018-07-16 | 12:00
2018-07-16 | 12:30
2018-07-16 | 13:00
2018-07-16 | 13:30
2018-07-16 | 14:00
2018-07-16 | 14:30
2018-07-16 | 15:00
2018-07-16 | 15:30
2018-07-16 | 16:00
2018-07-16 | 16:30
2018-07-16 | 17:00
2018-07-16 | 17:30
2018-07-16 | 18:00
2018-07-16 | 18:30
2018-07-16 | 19:00
2018-07-16 | 19:30
2018-07-16 | 20:00
2018-07-16 | 20:30
2018-07-16 | 21:00
2018-07-16 | 21:30
2018-07-16 | 22:00
2018-07-16 | 22:30
2018-07-16 | 23:00
2018-07-16 | 23:30 | [5 empty] | #DIV/0!
2018-07-17 | 0:00
2018-07-17 | 0:30
2018-07-17 | 1:00
2018-07-17 | 1:30
2018-07-17 | 2:00
2018-07-17 | 2:30
2018-07-17 | 3:00
2018-07-17 | 3:30
2018-07-17 | 4:00
2018-07-17 | 4:30
2018-07-17 | 5:00
2018-07-17 | 5:30
2018-07-17 | 6:00
2018-07-17 | 6:30
2018-07-17 | 7:00
2018-07-17 | 7:30
2018-07-17 | 8:00
2018-07-17 | 8:30
2018-07-17 | 9:00
2018-07-17 | 9:30
2018-07-17 | 10:00
2018-07-17 | 10:30
2018-07-17 | 11:00
2018-07-17 | 11:30
2018-07-17 | 12:00
2018-07-17 | 12:30
2018-07-17 | 13:00
2018-07-17 | 13:30
2018-07-17 | 14:00
2018-07-17 | 14:30
2018-07-17 | 15:00
2018-07-17 | 15:30
2018-07-17 | 16:00
2018-07-17 | 16:30
2018-07-17 | 17:00
2018-07-17 | 17:30
2018-07-17 | 18:00
2018-07-17 | 18:30
2018-07-17 | 19:00
2018-07-17 | 19:30
2018-07-17 | 20:00
2018-07-17 | 20:30
2018-07-17 | 21:00
2018-07-17 | 21:30
2018-07-17 | 22:00
2018-07-17 | 22:30
2018-07-17 | 23:00
2018-07-17 | 23:30 | [5 empty] | #DIV/0!
2018-07-18 | 0:00
2018-07-18 | 0:30
2018-07-18 | 1:00
2018-07-18 | 1:30
2018-07-18 | 2:00
2018-07-18 | 2:30
2018-07-18 | 3:00
2018-07-18 | 3:30
2018-07-18 | 4:00
2018-07-18 | 4:30
2018-07-18 | 5:00
2018-07-18 | 5:30
2018-07-18 | 6:00
2018-07-18 | 6:30
2018-07-18 | 7:00
2018-07-18 | 7:30
2018-07-18 | 8:00
2018-07-18 | 8:30
2018-07-18 | 9:00
2018-07-18 | 9:30
2018-07-18 | 10:00
2018-07-18 | 10:30
2018-07-18 | 11:00
2018-07-18 | 11:30
2018-07-18 | 12:00
2018-07-18 | 12:30
2018-07-18 | 13:00
2018-07-18 | 13:30
2018-07-18 | 14:00
2018-07-18 | 14:30
2018-07-18 | 15:00
2018-07-18 | 15:30
2018-07-18 | 16:00
2018-07-18 | 16:30
2018-07-18 | 17:00
2018-07-18 | 17:30
2018-07-18 | 18:00
2018-07-18 | 18:30
2018-07-18 | 19:00
2018-07-18 | 19:30
2018-07-18 | 20:00
2018-07-18 | 20:30
2018-07-18 | 21:00
2018-07-18 | 21:30
2018-07-18 | 22:00
2018-07-18 | 22:30
2018-07-18 | 23:00
2018-07-18 | 23:30 | [5 empty] | #DIV/0!
2018-07-19 | 0:00
2018-07-19 | 0:30
2018-07-19 | 1:00
2018-07-19 | 1:30
2018-07-19 | 2:00
2018-07-19 | 2:30
2018-07-19 | 3:00
2018-07-19 | 3:30
2018-07-19 | 4:00
2018-07-19 | 4:30
2018-07-19 | 5:00
2018-07-19 | 5:30
2018-07-19 | 6:00
2018-07-19 | 6:30
2018-07-19 | 7:00
2018-07-19 | 7:30
2018-07-19 | 8:00
2018-07-19 | 8:30
2018-07-19 | 9:00
2018-07-19 | 9:30
2018-07-19 | 10:00
2018-07-19 | 10:30
2018-07-19 | 11:00
2018-07-19 | 11:30
2018-07-19 | 12:00
2018-07-19 | 12:30
2018-07-19 | 13:00
2018-07-19 | 13:30
2018-07-19 | 14:00
2018-07-19 | 14:30
2018-07-19 | 15:00
2018-07-19 | 15:30
2018-07-19 | 16:00
2018-07-19 | 16:30
2018-07-19 | 17:00
2018-07-19 | 17:30
2018-07-19 | 18:00
2018-07-19 | 18:30
2018-07-19 | 19:00
2018-07-19 | 19:30
2018-07-19 | 20:00
2018-07-19 | 20:30
2018-07-19 | 21:00
2018-07-19 | 21:30
2018-07-19 | 22:00
2018-07-19 | 22:30
2018-07-19 | 23:00
2018-07-19 | 23:30 | [5 empty] | #DIV/0!
2018-07-20 | 0:00
2018-07-20 | 0:30
2018-07-20 | 1:00
2018-07-20 | 1:30
2018-07-20 | 2:00
2018-07-20 | 2:30
2018-07-20 | 3:00
2018-07-20 | 3:30
2018-07-20 | 4:00
2018-07-20 | 4:30
2018-07-20 | 5:00
2018-07-20 | 5:30
2018-07-20 | 6:00
2018-07-20 | 6:30
2018-07-20 | 7:00
2018-07-20 | 7:30
2018-07-20 | 8:00
2018-07-20 | 8:30
2018-07-20 | 9:00
2018-07-20 | 9:30
2018-07-20 | 10:00
2018-07-20 | 10:30
2018-07-20 | 11:00
2018-07-20 | 11:30
2018-07-20 | 12:00
2018-07-20 | 12:30
2018-07-20 | 13:00
2018-07-20 | 13:30
2018-07-20 | 14:00
2018-07-20 | 14:30
2018-07-20 | 15:00
2018-07-20 | 15:30
2018-07-20 | 16:00
2018-07-20 | 16:30
2018-07-20 | 17:00
2018-07-20 | 17:30
2018-07-20 | 18:00
2018-07-20 | 18:30
2018-07-20 | 19:00
2018-07-20 | 19:30
2018-07-20 | 20:00
2018-07-20 | 20:30
2018-07-20 | 21:00
2018-07-20 | 21:30
2018-07-20 | 22:00
2018-07-20 | 22:30
2018-07-20 | 23:00
2018-07-20 | 23:30 | [5 empty] | #DIV/0!
2018-07-21 | 0:00
2018-07-21 | 0:30
2018-07-21 | 1:00
2018-07-21 | 1:30
2018-07-21 | 2:00
2018-07-21 | 2:30
2018-07-21 | 3:00
2018-07-21 | 3:30
2018-07-21 | 4:00
2018-07-21 | 4:30
2018-07-21 | 5:00
2018-07-21 | 5:30
2018-07-21 | 6:00
2018-07-21 | 6:30
2018-07-21 | 7:00
2018-07-21 | 7:30
2018-07-21 | 8:00
2018-07-21 | 8:30
2018-07-21 | 9:00
2018-07-21 | 9:30
2018-07-21 | 10:00
2018-07-21 | 10:30
2018-07-21 | 11:00
2018-07-21 | 11:30
2018-07-21 | 12:00
2018-07-21 | 12:30
2018-07-21 | 13:00
2018-07-21 | 13:30
2018-07-21 | 14:00
2018-07-21 | 14:30
2018-07-21 | 15:00
2018-07-21 | 15:30
2018-07-21 | 16:00
2018-07-21 | 16:30
2018-07-21 | 17:00
2018-07-21 | 17:30
2018-07-21 | 18:00
2018-07-21 | 18:30
2018-07-21 | 19:00
2018-07-21 | 19:30
2018-07-21 | 20:00
2018-07-21 | 20:30
2018-07-21 | 21:00
2018-07-21 | 21:30
2018-07-21 | 22:00
2018-07-21 | 22:30
2018-07-21 | 23:00
2018-07-21 | 23:30 | [5 empty] | #DIV/0!
2018-07-22 | 0:00
2018-07-22 | 0:30
2018-07-22 | 1:00
2018-07-22 | 1:30
2018-07-22 | 2:00
2018-07-22 | 2:30
2018-07-22 | 3:00
2018-07-22 | 3:30
2018-07-22 | 4:00
2018-07-22 | 4:30
2018-07-22 | 5:00
2018-07-22 | 5:30
2018-07-22 | 6:00
2018-07-22 | 6:30
2018-07-22 | 7:00
2018-07-22 | 7:30
2018-07-22 | 8:00
2018-07-22 | 8:30
2018-07-22 | 9:00
2018-07-22 | 9:30
2018-07-22 | 10:00
2018-07-22 | 10:30
2018-07-22 | 11:00
2018-07-22 | 11:30
2018-07-22 | 12:00
2018-07-22 | 12:30
2018-07-22 | 13:00
2018-07-22 | 13:30
2018-07-22 | 14:00
2018-07-22 | 14:30
2018-07-22 | 15:00
2018-07-22 | 15:30
2018-07-22 | 16:00
2018-07-22 | 16:30
2018-07-22 | 17:00
2018-07-22 | 17:30
2018-07-22 | 18:00
2018-07-22 | 18:30
2018-07-22 | 19:00
2018-07-22 | 19:30
2018-07-22 | 20:00
2018-07-22 | 20:30
2018-07-22 | 21:00
2018-07-22 | 21:30
2018-07-22 | 22:00
2018-07-22 | 22:30
2018-07-22 | 23:00
2018-07-22 | 23:30 | [5 empty] | #DIV/0!
2018-07-23 | 0:00
2018-07-23 | 0:30
2018-07-23 | 1:00
2018-07-23 | 1:30
2018-07-23 | 2:00
2018-07-23 | 2:30
2018-07-23 | 3:00
2018-07-23 | 3:30
2018-07-23 | 4:00
2018-07-23 | 4:30
2018-07-23 | 5:00
2018-07-23 | 5:30
2018-07-23 | 6:00
2018-07-23 | 6:30
2018-07-23 | 7:00
2018-07-23 | 7:30
2018-07-23 | 8:00
2018-07-23 | 8:30
2018-07-23 | 9:00
2018-07-23 | 9:30
2018-07-23 | 10:00
2018-07-23 | 10:30
2018-07-23 | 11:00
2018-07-23 | 11:30
2018-07-23 | 12:00
2018-07-23 | 12:30
2018-07-23 | 13:00
2018-07-23 | 13:30
2018-07-23 | 14:00
2018-07-23 | 14:30
2018-07-23 | 15:00
2018-07-23 | 15:30
2018-07-23 | 16:00
2018-07-23 | 16:30
2018-07-23 | 17:00
2018-07-23 | 17:30
2018-07-23 | 18:00
2018-07-23 | 18:30
2018-07-23 | 19:00
2018-07-23 | 19:30
2018-07-23 | 20:00
2018-07-23 | 20:30
2018-07-23 | 21:00
2018-07-23 | 21:30
2018-07-23 | 22:00
2018-07-23 | 22:30
2018-07-23 | 23:00
2018-07-23 | 23:30 | [5 empty] | #DIV/0!
2018-07-24 | 0:00
2018-07-24 | 0:30
2018-07-24 | 1:00
2018-07-24 | 1:30
2018-07-24 | 2:00
2018-07-24 | 2:30
2018-07-24 | 3:00
2018-07-24 | 3:30
2018-07-24 | 4:00
2018-07-24 | 4:30
2018-07-24 | 5:00
2018-07-24 | 5:30
2018-07-24 | 6:00
2018-07-24 | 6:30
2018-07-24 | 7:00
2018-07-24 | 7:30
2018-07-24 | 8:00
2018-07-24 | 8:30
2018-07-24 | 9:00
2018-07-24 | 9:30
2018-07-24 | 10:00
2018-07-24 | 10:30
2018-07-24 | 11:00
2018-07-24 | 11:30
2018-07-24 | 12:00
2018-07-24 | 12:30
2018-07-24 | 13:00
2018-07-24 | 13:30
2018-07-24 | 14:00
2018-07-24 | 14:30
2018-07-24 | 15:00
2018-07-24 | 15:30
2018-07-24 | 16:00
2018-07-24 | 16:30
2018-07-24 | 17:00
2018-07-24 | 17:30
2018-07-24 | 18:00
2018-07-24 | 18:30
2018-07-24 | 19:00
2018-07-24 | 19:30
2018-07-24 | 20:00
2018-07-24 | 20:30
2018-07-24 | 21:00
2018-07-24 | 21:30
2018-07-24 | 22:00
2018-07-24 | 22:30
2018-07-24 | 23:00
2018-07-24 | 23:30 | [5 empty] | #DIV/0!
2018-07-25 | 0:00
2018-07-25 | 0:30
2018-07-25 | 1:00
2018-07-25 | 1:30
2018-07-25 | 2:00
2018-07-25 | 2:30
2018-07-25 | 3:00
2018-07-25 | 3:30
2018-07-25 | 4:00
2018-07-25 | 4:30
2018-07-25 | 5:00
2018-07-25 | 5:30
2018-07-25 | 6:00
2018-07-25 | 6:30
2018-07-25 | 7:00
2018-07-25 | 7:30
2018-07-25 | 8:00
2018-07-25 | 8:30
2018-07-25 | 9:00
2018-07-25 | 9:30
2018-07-25 | 10:00
2018-07-25 | 10:30
2018-07-25 | 11:00
2018-07-25 | 11:30
2018-07-25 | 12:00
2018-07-25 | 12:30
2018-07-25 | 13:00
2018-07-25 | 13:30
2018-07-25 | 14:00
2018-07-25 | 14:30
2018-07-25 | 15:00
2018-07-25 | 15:30
2018-07-25 | 16:00
2018-07-25 | 16:30
2018-07-25 | 17:00
2018-07-25 | 17:30
2018-07-25 | 18:00
2018-07-25 | 18:30
2018-07-25 | 19:00
2018-07-25 | 19:30
2018-07-25 | 20:00
2018-07-25 | 20:30
2018-07-25 | 21:00
2018-07-25 | 21:30
2018-07-25 | 22:00
2018-07-25 | 22:30
2018-07-25 | 23:00
2018-07-25 | 23:30 | [5 empty] | #DIV/0!
2018-07-26 | 0:00
2018-07-26 | 0:30
2018-07-26 | 1:00
2018-07-26 | 1:30
2018-07-26 | 2:00
2018-07-26 | 2:30
2018-07-26 | 3:00
2018-07-26 | 3:30
2018-07-26 | 4:00
2018-07-26 | 4:30
2018-07-26 | 5:00
2018-07-26 | 5:30
2018-07-26 | 6:00
2018-07-26 | 6:30
2018-07-26 | 7:00
2018-07-26 | 7:30
2018-07-26 | 8:00
2018-07-26 | 8:30
2018-07-26 | 9:00
2018-07-26 | 9:30
2018-07-26 | 10:00
2018-07-26 | 10:30
2018-07-26 | 11:00
2018-07-26 | 11:30
2018-07-26 | 12:00
2018-07-26 | 12:30
2018-07-26 | 13:00
2018-07-26 | 13:30
2018-07-26 | 14:00
2018-07-26 | 14:30
2018-07-26 | 15:00
2018-07-26 | 15:30
2018-07-26 | 16:00
2018-07-26 | 16:30
2018-07-26 | 17:00
2018-07-26 | 17:30
2018-07-26 | 18:00
2018-07-26 | 18:30
2018-07-26 | 19:00
2018-07-26 | 19:30
2018-07-26 | 20:00
2018-07-26 | 20:30
2018-07-26 | 21:00
2018-07-26 | 21:30
2018-07-26 | 22:00
2018-07-26 | 22:30
2018-07-26 | 23:00
2018-07-26 | 23:30 | [5 empty] | #DIV/0!
2018-07-27 | 0:00
2018-07-27 | 0:30
2018-07-27 | 1:00
2018-07-27 | 1:30
2018-07-27 | 2:00
2018-07-27 | 2:30
2018-07-27 | 3:00
2018-07-27 | 3:30
2018-07-27 | 4:00
2018-07-27 | 4:30
2018-07-27 | 5:00
2018-07-27 | 5:30
2018-07-27 | 6:00
2018-07-27 | 6:30
2018-07-27 | 7:00
2018-07-27 | 7:30
2018-07-27 | 8:00
2018-07-27 | 8:30
2018-07-27 | 9:00
2018-07-27 | 9:30
2018-07-27 | 10:00
2018-07-27 | 10:30
2018-07-27 | 11:00
2018-07-27 | 11:30
2018-07-27 | 12:00
2018-07-27 | 12:30
2018-07-27 | 13:00
2018-07-27 | 13:30
2018-07-27 | 14:00
2018-07-27 | 14:30
2018-07-27 | 15:00
2018-07-27 | 15:30
2018-07-27 | 16:00
2018-07-27 | 16:30
2018-07-27 | 17:00
2018-07-27 | 17:30
2018-07-27 | 18:00
2018-07-27 | 18:30
2018-07-27 | 19:00
2018-07-27 | 19:30
2018-07-27 | 20:00
2018-07-27 | 20:30
2018-07-27 | 21:00
2018-07-27 | 21:30
2018-07-27 | 22:00
2018-07-27 | 22:30
2018-07-27 | 23:00
2018-07-27 | 23:30 | [5 empty] | #DIV/0!
2018-07-28 | 0:00
2018-07-28 | 0:30
2018-07-28 | 1:00
2018-07-28 | 1:30
2018-07-28 | 2:00
2018-07-28 | 2:30
2018-07-28 | 3:00
2018-07-28 | 3:30
2018-07-28 | 4:00
2018-07-28 | 4:30
2018-07-28 | 5:00
2018-07-28 | 5:30
2018-07-28 | 6:00
2018-07-28 | 6:30
2018-07-28 | 7:00
2018-07-28 | 7:30
2018-07-28 | 8:00
2018-07-28 | 8:30
2018-07-28 | 9:00
2018-07-28 | 9:30
2018-07-28 | 10:00
2018-07-28 | 10:30
2018-07-28 | 11:00
2018-07-28 | 11:30
2018-07-28 | 12:00
2018-07-28 | 12:30
2018-07-28 | 13:00
2018-07-28 | 13:30
2018-07-28 | 14:00
2018-07-28 | 14:30
2018-07-28 | 15:00
2018-07-28 | 15:30
2018-07-28 | 16:00
2018-07-28 | 16:30
2018-07-28 | 17:00
2018-07-28 | 17:30
2018-07-28 | 18:00
2018-07-28 | 18:30
2018-07-28 | 19:00
2018-07-28 | 19:30
2018-07-28 | 20:00
2018-07-28 | 20:30
2018-07-28 | 21:00
2018-07-28 | 21:30
2018-07-28 | 22:00
2018-07-28 | 22:30
2018-07-28 | 23:00
2018-07-28 | 23:30 | [5 empty] | #DIV/0!
2018-07-29 | 0:00
2018-07-29 | 0:30
2018-07-29 | 1:00
2018-07-29 | 1:30
2018-07-29 | 2:00
2018-07-29 | 2:30
2018-07-29 | 3:00
2018-07-29 | 3:30
2018-07-29 | 4:00
2018-07-29 | 4:30
2018-07-29 | 5:00
2018-07-29 | 5:30
2018-07-29 | 6:00
2018-07-29 | 6:30
2018-07-29 | 7:00
2018-07-29 | 7:30
2018-07-29 | 8:00
2018-07-29 | 8:30
2018-07-29 | 9:00
2018-07-29 | 9:30
2018-07-29 | 10:00
2018-07-29 | 10:30
2018-07-29 | 11:00
2018-07-29 | 11:30
2018-07-29 | 12:00
2018-07-29 | 12:30
2018-07-29 | 13:00
2018-07-29 | 13:30
2018-07-29 | 14:00
2018-07-29 | 14:30
2018-07-29 | 15:00
2018-07-29 | 15:30
2018-07-29 | 16:00
2018-07-29 | 16:30
2018-07-29 | 17:00
2018-07-29 | 17:30
2018-07-29 | 18:00
2018-07-29 | 18:30
2018-07-29 | 19:00
2018-07-29 | 19:30
2018-07-29 | 20:00
2018-07-29 | 20:30
2018-07-29 | 21:00
2018-07-29 | 21:30
2018-07-29 | 22:00
2018-07-29 | 22:30
2018-07-29 | 23:00
2018-07-29 | 23:30 | [5 empty] | #DIV/0!
2018-07-30 | 0:00
2018-07-30 | 0:30
2018-07-30 | 1:00
2018-07-30 | 1:30
2018-07-30 | 2:00
2018-07-30 | 2:30
2018-07-30 | 3:00
2018-07-30 | 3:30
2018-07-30 | 4:00
2018-07-30 | 4:30
2018-07-30 | 5:00
2018-07-30 | 5:30
2018-07-30 | 6:00
2018-07-30 | 6:30
2018-07-30 | 7:00
2018-07-30 | 7:30
2018-07-30 | 8:00
2018-07-30 | 8:30
2018-07-30 | 9:00
2018-07-30 | 9:30
2018-07-30 | 10:00
2018-07-30 | 10:30
2018-07-30 | 11:00
2018-07-30 | 11:30
2018-07-30 | 12:00
2018-07-30 | 12:30
2018-07-30 | 13:00
2018-07-30 | 13:30
2018-07-30 | 14:00
2018-07-30 | 14:30
2018-07-30 | 15:00
2018-07-30 | 15:30
2018-07-30 | 16:00
2018-07-30 | 16:30
2018-07-30 | 17:00
2018-07-30 | 17:30
2018-07-30 | 18:00
2018-07-30 | 18:30
2018-07-30 | 19:00
2018-07-30 | 19:30
2018-07-30 | 20:00
2018-07-30 | 20:30
2018-07-30 | 21:00
2018-07-30 | 21:30
2018-07-30 | 22:00
2018-07-30 | 22:30
2018-07-30 | 23:00
2018-07-30 | 23:30 | [5 empty] | #DIV/0!
2018-07-31 | 0:00
2018-07-31 | 0:30
2018-07-31 | 1:00
2018-07-31 | 1:30
2018-07-31 | 2:00
2018-07-31 | 2:30
2018-07-31 | 3:00
2018-07-31 | 3:30
2018-07-31 | 4:00
2018-07-31 | 4:30
2018-07-31 | 5:00
2018-07-31 | 5:30
2018-07-31 | 6:00
2018-07-31 | 6:30
2018-07-31 | 7:00
2018-07-31 | 7:30
2018-07-31 | 8:00
2018-07-31 | 8:30
2018-07-31 | 9:00
2018-07-31 | 9:30
2018-07-31 | 10:00
2018-07-31 | 10:30
2018-07-31 | 11:00
2018-07-31 | 11:30
2018-07-31 | 12:00
2018-07-31 | 12:30
2018-07-31 | 13:00
2018-07-31 | 13:30
2018-07-31 | 14:00
2018-07-31 | 14:30
2018-07-31 | 15:00
2018-07-31 | 15:30
2018-07-31 | 16:00
2018-07-31 | 16:30
2018-07-31 | 17:00
2018-07-31 | 17:30
2018-07-31 | 18:00
2018-07-31 | 18:30
2018-07-31 | 19:00
2018-07-31 | 19:30
2018-07-31 | 20:00
2018-07-31 | 20:30
2018-07-31 | 21:00
2018-07-31 | 21:30
2018-07-31 | 22:00
2018-07-31 | 22:30
2018-07-31 | 23:00
2018-07-31 | 23:30 | [5 empty] | #DIV/0!
2018-08-01 | 0:00
2018-08-01 | 0:30
2018-08-01 | 1:00
2018-08-01 | 1:30
2018-08-01 | 2:00
2018-08-01 | 2:30
2018-08-01 | 3:00
2018-08-01 | 3:30
2018-08-01 | 4:00
2018-08-01 | 4:30
2018-08-01 | 5:00
2018-08-01 | 5:30
2018-08-01 | 6:00
2018-08-01 | 6:30
2018-08-01 | 7:00
2018-08-01 | 7:30
2018-08-01 | 8:00
2018-08-01 | 8:30
2018-08-01 | 9:00
2018-08-01 | 9:30
2018-08-01 | 10:00
2018-08-01 | 10:30
2018-08-01 | 11:00
2018-08-01 | 11:30
2018-08-01 | 12:00
2018-08-01 | 12:30
2018-08-01 | 13:00
2018-08-01 | 13:30
2018-08-01 | 14:00
2018-08-01 | 14:30
2018-08-01 | 15:00
2018-08-01 | 15:30
2018-08-01 | 16:00
2018-08-01 | 16:30
2018-08-01 | 17:00
2018-08-01 | 17:30
2018-08-01 | 18:00
2018-08-01 | 18:30
2018-08-01 | 19:00
2018-08-01 | 19:30
2018-08-01 | 20:00
2018-08-01 | 20:30
2018-08-01 | 21:00
2018-08-01 | 21:30
2018-08-01 | 22:00
2018-08-01 | 22:30
2018-08-01 | 23:00
2018-08-01 | 23:30 | [5 empty] | #DIV/0!
2018-08-02 | 0:00
2018-08-02 | 0:30
2018-08-02 | 1:00
2018-08-02 | 1:30
2018-08-02 | 2:00
2018-08-02 | 2:30
2018-08-02 | 3:00
2018-08-02 | 3:30
2018-08-02 | 4:00
2018-08-02 | 4:30
2018-08-02 | 5:00
2018-08-02 | 5:30
2018-08-02 | 6:00
2018-08-02 | 6:30
2018-08-02 | 7:00
2018-08-02 | 7:30
2018-08-02 | 8:00
2018-08-02 | 8:30
2018-08-02 | 9:00
2018-08-02 | 9:30
2018-08-02 | 10:00
2018-08-02 | 10:30
2018-08-02 | 11:00
2018-08-02 | 11:30
2018-08-02 | 12:00
2018-08-02 | 12:30
2018-08-02 | 13:00
2018-08-02 | 13:30
2018-08-02 | 14:00
2018-08-02 | 14:30
2018-08-02 | 15:00
2018-08-02 | 15:30
2018-08-02 | 16:00
2018-08-02 | 16:30
2018-08-02 | 17:00
2018-08-02 | 17:30
2018-08-02 | 18:00
2018-08-02 | 18:30
2018-08-02 | 19:00
2018-08-02 | 19:30
2018-08-02 | 20:00
2018-08-02 | 20:30
2018-08-02 | 21:00
2018-08-02 | 21:30
2018-08-02 | 22:00
2018-08-02 | 22:30
2018-08-02 | 23:00
2018-08-02 | 23:30 | [5 empty] | #DIV/0!
2018-08-03 | 0:00
2018-08-03 | 0:30
2018-08-03 | 1:00
2018-08-03 | 1:30
2018-08-03 | 2:00
2018-08-03 | 2:30
2018-08-03 | 3:00
2018-08-03 | 3:30
2018-08-03 | 4:00
2018-08-03 | 4:30
2018-08-03 | 5:00
2018-08-03 | 5:30
2018-08-03 | 6:00
2018-08-03 | 6:30
2018-08-03 | 7:00
2018-08-03 | 7:30
2018-08-03 | 8:00
2018-08-03 | 8:30
2018-08-03 | 9:00
2018-08-03 | 9:30
2018-08-03 | 10:00
2018-08-03 | 10:30
2018-08-03 | 11:00
2018-08-03 | 11:30
2018-08-03 | 12:00
2018-08-03 | 12:30
2018-08-03 | 13:00
2018-08-03 | 13:30
2018-08-03 | 14:00
2018-08-03 | 14:30
2018-08-03 | 15:00
2018-08-03 | 15:30
2018-08-03 | 16:00
2018-08-03 | 16:30
2018-08-03 | 17:00
2018-08-03 | 17:30
2018-08-03 | 18:00
2018-08-03 | 18:30
2018-08-03 | 19:00
2018-08-03 | 19:30
2018-08-03 | 20:00
2018-08-03 | 20:30
2018-08-03 | 21:00
2018-08-03 | 21:30
2018-08-03 | 22:00
2018-08-03 | 22:30
2018-08-03 | 23:00
2018-08-03 | 23:30 | [5 empty] | #DIV/0!
2018-08-04 | 0:00
2018-08-04 | 0:30
2018-08-04 | 1:00
2018-08-04 | 1:30
2018-08-04 | 2:00
2018-08-04 | 2:30
2018-08-04 | 3:00
2018-08-04 | 3:30
2018-08-04 | 4:00
2018-08-04 | 4:30
2018-08-04 | 5:00
2018-08-04 | 5:30
2018-08-04 | 6:00
2018-08-04 | 6:30
2018-08-04 | 7:00
2018-08-04 | 7:30
2018-08-04 | 8:00
2018-08-04 | 8:30
2018-08-04 | 9:00
2018-08-04 | 9:30
2018-08-04 | 10:00
2018-08-04 | 10:30
2018-08-04 | 11:00
2018-08-04 | 11:30
2018-08-04 | 12:00
2018-08-04 | 12:30
2018-08-04 | 13:00
2018-08-04 | 13:30
2018-08-04 | 14:00
2018-08-04 | 14:30
2018-08-04 | 15:00
2018-08-04 | 15:30
2018-08-04 | 16:00
2018-08-04 | 16:30
2018-08-04 | 17:00
2018-08-04 | 17:30
2018-08-04 | 18:00
2018-08-04 | 18:30
2018-08-04 | 19:00
2018-08-04 | 19:30
2018-08-04 | 20:00
2018-08-04 | 20:30
2018-08-04 | 21:00
2018-08-04 | 21:30
2018-08-04 | 22:00
2018-08-04 | 22:30
2018-08-04 | 23:00
2018-08-04 | 23:30 | [5 empty] | #DIV/0!
2018-08-05 | 0:00
2018-08-05 | 0:30
2018-08-05 | 1:00
2018-08-05 | 1:30
2018-08-05 | 2:00
2018-08-05 | 2:30
2018-08-05 | 3:00
2018-08-05 | 3:30
2018-08-05 | 4:00
2018-08-05 | 4:30
2018-08-05 | 5:00
2018-08-05 | 5:30
2018-08-05 | 6:00
2018-08-05 | 6:30
2018-08-05 | 7:00
2018-08-05 | 7:30
2018-08-05 | 8:00
2018-08-05 | 8:30
2018-08-05 | 9:00
2018-08-05 | 9:30
2018-08-05 | 10:00
2018-08-05 | 10:30
2018-08-05 | 11:00
2018-08-05 | 11:30
2018-08-05 | 12:00
2018-08-05 | 12:30
2018-08-05 | 13:00
2018-08-05 | 13:30
2018-08-05 | 14:00
2018-08-05 | 14:30
2018-08-05 | 15:00
2018-08-05 | 15:30
2018-08-05 | 16:00
2018-08-05 | 16:30
2018-08-05 | 17:00
2018-08-05 | 17:30
2018-08-05 | 18:00
2018-08-05 | 18:30
2018-08-05 | 19:00
2018-08-05 | 19:30
2018-08-05 | 20:00
2018-08-05 | 20:30
2018-08-05 | 21:00
2018-08-05 | 21:30
2018-08-05 | 22:00
2018-08-05 | 22:30
2018-08-05 | 23:00
2018-08-05 | 23:30 | [5 empty] | #DIV/0!
2018-08-06 | 0:00
2018-08-06 | 0:30
2018-08-06 | 1:00
2018-08-06 | 1:30
2018-08-06 | 2:00
2018-08-06 | 2:30
2018-08-06 | 3:00
2018-08-06 | 3:30
2018-08-06 | 4:00
2018-08-06 | 4:30
2018-08-06 | 5:00
2018-08-06 | 5:30
2018-08-06 | 6:00
2018-08-06 | 6:30
2018-08-06 | 7:00
2018-08-06 | 7:30
2018-08-06 | 8:00
2018-08-06 | 8:30
2018-08-06 | 9:00
2018-08-06 | 9:30
2018-08-06 | 10:00
2018-08-06 | 10:30
2018-08-06 | 11:00
2018-08-06 | 11:30
2018-08-06 | 12:00
2018-08-06 | 12:30
2018-08-06 | 13:00
2018-08-06 | 13:30
2018-08-06 | 14:00
2018-08-06 | 14:30
2018-08-06 | 15:00
2018-08-06 | 15:30
2018-08-06 | 16:00
2018-08-06 | 16:30
2018-08-06 | 17:00
2018-08-06 | 17:30
2018-08-06 | 18:00
2018-08-06 | 18:30
2018-08-06 | 19:00
2018-08-06 | 19:30
2018-08-06 | 20:00
2018-08-06 | 20:30
2018-08-06 | 21:00
2018-08-06 | 21:30
2018-08-06 | 22:00
2018-08-06 | 22:30
2018-08-06 | 23:00
2018-08-06 | 23:30 | [5 empty] | #DIV/0!
2018-08-07 | 0:00
2018-08-07 | 0:30
2018-08-07 | 1:00
2018-08-07 | 1:30
2018-08-07 | 2:00
2018-08-07 | 2:30
2018-08-07 | 3:00
2018-08-07 | 3:30
2018-08-07 | 4:00
2018-08-07 | 4:30
2018-08-07 | 5:00
2018-08-07 | 5:30
2018-08-07 | 6:00
2018-08-07 | 6:30
2018-08-07 | 7:00
2018-08-07 | 7:30
2018-08-07 | 8:00
2018-08-07 | 8:30
2018-08-07 | 9:00
2018-08-07 | 9:30
2018-08-07 | 10:00
2018-08-07 | 10:30
2018-08-07 | 11:00
2018-08-07 | 11:30
2018-08-07 | 12:00
2018-08-07 | 12:30
2018-08-07 | 13:00
2018-08-07 | 13:30
2018-08-07 | 14:00
2018-08-07 | 14:30
2018-08-07 | 15:00
2018-08-07 | 15:30
2018-08-07 | 16:00
2018-08-07 | 16:30
2018-08-07 | 17:00
2018-08-07 | 17:30
2018-08-07 | 18:00
2018-08-07 | 18:30
2018-08-07 | 19:00
2018-08-07 | 19:30
2018-08-07 | 20:00
2018-08-07 | 20:30
2018-08-07 | 21:00
2018-08-07 | 21:30
2018-08-07 | 22:00
2018-08-07 | 22:30
2018-08-07 | 23:00
2018-08-07 | 23:30 | [5 empty] | #DIV/0!
2018-08-08 | 0:00
2018-08-08 | 0:30
2018-08-08 | 1:00
2018-08-08 | 1:30
2018-08-08 | 2:00
2018-08-08 | 2:30
2018-08-08 | 3:00
2018-08-08 | 3:30
2018-08-08 | 4:00
2018-08-08 | 4:30
2018-08-08 | 5:00
2018-08-08 | 5:30
2018-08-08 | 6:00
2018-08-08 | 6:30
2018-08-08 | 7:00
2018-08-08 | 7:30
2018-08-08 | 8:00
2018-08-08 | 8:30
2018-08-08 | 9:00
2018-08-08 | 9:30
2018-08-08 | 10:00
2018-08-08 | 10:30
2018-08-08 | 11:00
2018-08-08 | 11:30
2018-08-08 | 12:00
2018-08-08 | 12:30
2018-08-08 | 13:00
2018-08-08 | 13:30
2018-08-08 | 14:00
2018-08-08 | 14:30
2018-08-08 | 15:00
2018-08-08 | 15:30
2018-08-08 | 16:00
2018-08-08 | 16:30
2018-08-08 | 17:00
2018-08-08 | 17:30
2018-08-08 | 18:00
2018-08-08 | 18:30
2018-08-08 | 19:00
2018-08-08 | 19:30
2018-08-08 | 20:00
2018-08-08 | 20:30
2018-08-08 | 21:00
2018-08-08 | 21:30
2018-08-08 | 22:00
2018-08-08 | 22:30
2018-08-08 | 23:00
2018-08-08 | 23:30 | [5 empty] | #DIV/0!
2018-08-09 | 0:00
2018-08-09 | 0:30
2018-08-09 | 1:00
2018-08-09 | 1:30
2018-08-09 | 2:00
2018-08-09 | 2:30
2018-08-09 | 3:00
2018-08-09 | 3:30
2018-08-09 | 4:00
2018-08-09 | 4:30
2018-08-09 | 5:00
2018-08-09 | 5:30
2018-08-09 | 6:00
2018-08-09 | 6:30
2018-08-09 | 7:00
2018-08-09 | 7:30
2018-08-09 | 8:00
2018-08-09 | 8:30
2018-08-09 | 9:00
2018-08-09 | 9:30
2018-08-09 | 10:00
2018-08-09 | 10:30
2018-08-09 | 11:00
2018-08-09 | 11:30
2018-08-09 | 12:00
2018-08-09 | 12:30
2018-08-09 | 13:00
2018-08-09 | 13:30
2018-08-09 | 14:00
2018-08-09 | 14:30
2018-08-09 | 15:00
2018-08-09 | 15:30
2018-08-09 | 16:00
2018-08-09 | 16:30
2018-08-09 | 17:00
2018-08-09 | 17:30
2018-08-09 | 18:00
2018-08-09 | 18:30
2018-08-09 | 19:00
2018-08-09 | 19:30
2018-08-09 | 20:00
2018-08-09 | 20:30
2018-08-09 | 21:00
2018-08-09 | 21:30
2018-08-09 | 22:00
2018-08-09 | 22:30
2018-08-09 | 23:00
2018-08-09 | 23:30 | [5 empty] | #DIV/0!
2018-08-10 | 0:00
2018-08-10 | 0:30
2018-08-10 | 1:00
2018-08-10 | 1:30
2018-08-10 | 2:00
2018-08-10 | 2:30
2018-08-10 | 3:00
2018-08-10 | 3:30
2018-08-10 | 4:00
2018-08-10 | 4:30
2018-08-10 | 5:00
2018-08-10 | 5:30
2018-08-10 | 6:00
2018-08-10 | 6:30
2018-08-10 | 7:00
2018-08-10 | 7:30
2018-08-10 | 8:00
2018-08-10 | 8:30
2018-08-10 | 9:00
2018-08-10 | 9:30
2018-08-10 | 10:00
2018-08-10 | 10:30
2018-08-10 | 11:00
2018-08-10 | 11:30
2018-08-10 | 12:00
2018-08-10 | 12:30
2018-08-10 | 13:00
2018-08-10 | 13:30
2018-08-10 | 14:00
2018-08-10 | 14:30
2018-08-10 | 15:00
2018-08-10 | 15:30
2018-08-10 | 16:00
2018-08-10 | 16:30
2018-08-10 | 17:00
2018-08-10 | 17:30
2018-08-10 | 18:00
2018-08-10 | 18:30
2018-08-10 | 19:00
2018-08-10 | 19:30
2018-08-10 | 20:00
2018-08-10 | 20:30
2018-08-10 | 21:00
2018-08-10 | 21:30
2018-08-10 | 22:00
2018-08-10 | 22:30
2018-08-10 | 23:00
2018-08-10 | 23:30 | [5 empty] | #DIV/0!
2018-08-11 | 0:00
2018-08-11 | 0:30
2018-08-11 | 1:00
2018-08-11 | 1:30
2018-08-11 | 2:00
2018-08-11 | 2:30
2018-08-11 | 3:00
2018-08-11 | 3:30
2018-08-11 | 4:00
2018-08-11 | 4:30
2018-08-11 | 5:00
2018-08-11 | 5:30
2018-08-11 | 6:00
2018-08-11 | 6:30
2018-08-11 | 7:00
2018-08-11 | 7:30
2018-08-11 | 8:00
2018-08-11 | 8:30
2018-08-11 | 9:00
2018-08-11 | 9:30
2018-08-11 | 10:00
2018-08-11 | 10:30
2018-08-11 | 11:00
2018-08-11 | 11:30
2018-08-11 | 12:00
2018-08-11 | 12:30
2018-08-11 | 13:00
2018-08-11 | 13:30
2018-08-11 | 14:00
2018-08-11 | 14:30
2018-08-11 | 15:00
2018-08-11 | 15:30
2018-08-11 | 16:00
2018-08-11 | 16:30
2018-08-11 | 17:00
2018-08-11 | 17:30
2018-08-11 | 18:00
2018-08-11 | 18:30
2018-08-11 | 19:00
2018-08-11 | 19:30
2018-08-11 | 20:00
2018-08-11 | 20:30
2018-08-11 | 21:00
2018-08-11 | 21:30
2018-08-11 | 22:00
2018-08-11 | 22:30
2018-08-11 | 23:00
2018-08-11 | 23:30 | [5 empty] | #DIV/0!
2018-08-12 | 0:00
2018-08-12 | 0:30
2018-08-12 | 1:00
2018-08-12 | 1:30
2018-08-12 | 2:00
2018-08-12 | 2:30
2018-08-12 | 3:00
2018-08-12 | 3:30
2018-08-12 | 4:00
2018-08-12 | 4:30
2018-08-12 | 5:00
2018-08-12 | 5:30
2018-08-12 | 6:00
2018-08-12 | 6:30
2018-08-12 | 7:00
2018-08-12 | 7:30
2018-08-12 | 8:00
2018-08-12 | 8:30
2018-08-12 | 9:00
2018-08-12 | 9:30
2018-08-12 | 10:00
2018-08-12 | 10:30
2018-08-12 | 11:00
2018-08-12 | 11:30
2018-08-12 | 12:00
2018-08-12 | 12:30
2018-08-12 | 13:00
2018-08-12 | 13:30
2018-08-12 | 14:00
2018-08-12 | 14:30
2018-08-12 | 15:00
2018-08-12 | 15:30
2018-08-12 | 16:00
2018-08-12 | 16:30
2018-08-12 | 17:00
2018-08-12 | 17:30
2018-08-12 | 18:00
2018-08-12 | 18:30
2018-08-12 | 19:00
2018-08-12 | 19:30
2018-08-12 | 20:00
2018-08-12 | 20:30
2018-08-12 | 21:00
2018-08-12 | 21:30
2018-08-12 | 22:00
2018-08-12 | 22:30
2018-08-12 | 23:00
2018-08-12 | 23:30 | [5 empty] | #DIV/0!
2018-08-13 | 0:00
2018-08-13 | 0:30
2018-08-13 | 1:00
2018-08-13 | 1:30
2018-08-13 | 2:00
2018-08-13 | 2:30
2018-08-13 | 3:00
2018-08-13 | 3:30
2018-08-13 | 4:00
2018-08-13 | 4:30
2018-08-13 | 5:00
2018-08-13 | 5:30
2018-08-13 | 6:00
2018-08-13 | 6:30
2018-08-13 | 7:00
2018-08-13 | 7:30
2018-08-13 | 8:00
2018-08-13 | 8:30
2018-08-13 | 9:00
2018-08-13 | 9:30
2018-08-13 | 10:00
2018-08-13 | 10:30
2018-08-13 | 11:00
2018-08-13 | 11:30
2018-08-13 | 12:00
2018-08-13 | 12:30
2018-08-13 | 13:00
2018-08-13 | 13:30
2018-08-13 | 14:00
2018-08-13 | 14:30
2018-08-13 | 15:00
2018-08-13 | 15:30
2018-08-13 | 16:00
2018-08-13 | 16:30
2018-08-13 | 17:00
2018-08-13 | 17:30
2018-08-13 | 18:00
2018-08-13 | 18:30
2018-08-13 | 19:00
2018-08-13 | 19:30
2018-08-13 | 20:00
2018-08-13 | 20:30
2018-08-13 | 21:00
2018-08-13 | 21:30
2018-08-13 | 22:00
2018-08-13 | 22:30
2018-08-13 | 23:00
2018-08-13 | 23:30 | [5 empty] | #DIV/0!
2018-08-14 | 0:00
2018-08-14 | 0:30
2018-08-14 | 1:00
2018-08-14 | 1:30
2018-08-14 | 2:00
2018-08-14 | 2:30
2018-08-14 | 3:00
2018-08-14 | 3:30
2018-08-14 | 4:00
2018-08-14 | 4:30
2018-08-14 | 5:00
2018-08-14 | 5:30
2018-08-14 | 6:00
2018-08-14 | 6:30
2018-08-14 | 7:00
2018-08-14 | 7:30
2018-08-14 | 8:00
2018-08-14 | 8:30
2018-08-14 | 9:00
2018-08-14 | 9:30
2018-08-14 | 10:00
2018-08-14 | 10:30
2018-08-14 | 11:00
2018-08-14 | 11:30
2018-08-14 | 12:00
2018-08-14 | 12:30
2018-08-14 | 13:00
2018-08-14 | 13:30
2018-08-14 | 14:00
2018-08-14 | 14:30
2018-08-14 | 15:00
2018-08-14 | 15:30
2018-08-14 | 16:00
2018-08-14 | 16:30
2018-08-14 | 17:00
2018-08-14 | 17:30
2018-08-14 | 18:00
2018-08-14 | 18:30
2018-08-14 | 19:00
2018-08-14 | 19:30
2018-08-14 | 20:00
2018-08-14 | 20:30
2018-08-14 | 21:00
2018-08-14 | 21:30
2018-08-14 | 22:00
2018-08-14 | 22:30
2018-08-14 | 23:00
2018-08-14 | 23:30 | [5 empty] | #DIV/0!
2018-08-15 | 0:00
2018-08-15 | 0:30
2018-08-15 | 1:00
2018-08-15 | 1:30
2018-08-15 | 2:00
2018-08-15 | 2:30
2018-08-15 | 3:00
2018-08-15 | 3:30
2018-08-15 | 4:00
2018-08-15 | 4:30
2018-08-15 | 5:00
2018-08-15 | 5:30
2018-08-15 | 6:00
2018-08-15 | 6:30
2018-08-15 | 7:00
2018-08-15 | 7:30
2018-08-15 | 8:00
2018-08-15 | 8:30
2018-08-15 | 9:00
2018-08-15 | 9:30
2018-08-15 | 10:00
2018-08-15 | 10:30
2018-08-15 | 11:00
2018-08-15 | 11:30
2018-08-15 | 12:00
2018-08-15 | 12:30
2018-08-15 | 13:00
2018-08-15 | 13:30
2018-08-15 | 14:00
2018-08-15 | 14:30
2018-08-15 | 15:00
2018-08-15 | 15:30
2018-08-15 | 16:00
2018-08-15 | 16:30
2018-08-15 | 17:00
2018-08-15 | 17:30
2018-08-15 | 18:00
2018-08-15 | 18:30
2018-08-15 | 19:00
2018-08-15 | 19:30
2018-08-15 | 20:00
2018-08-15 | 20:30
2018-08-15 | 21:00
2018-08-15 | 21:30
2018-08-15 | 22:00
2018-08-15 | 22:30
2018-08-15 | 23:00
2018-08-15 | 23:30 | [5 empty] | #DIV/0!
2018-08-16 | 0:00
2018-08-16 | 0:30
2018-08-16 | 1:00
2018-08-16 | 1:30
2018-08-16 | 2:00
2018-08-16 | 2:30
2018-08-16 | 3:00
2018-08-16 | 3:30
2018-08-16 | 4:00
2018-08-16 | 4:30
2018-08-16 | 5:00
2018-08-16 | 5:30
2018-08-16 | 6:00
2018-08-16 | 6:30
2018-08-16 | 7:00
2018-08-16 | 7:30
2018-08-16 | 8:00
2018-08-16 | 8:30
2018-08-16 | 9:00
2018-08-16 | 9:30
2018-08-16 | 10:00
2018-08-16 | 10:30
2018-08-16 | 11:00
2018-08-16 | 11:30
2018-08-16 | 12:00
2018-08-16 | 12:30
2018-08-16 | 13:00
2018-08-16 | 13:30
2018-08-16 | 14:00
2018-08-16 | 14:30
2018-08-16 | 15:00
2018-08-16 | 15:30
2018-08-16 | 16:00
2018-08-16 | 16:30
2018-08-16 | 17:00
2018-08-16 | 17:30
2018-08-16 | 18:00
2018-08-16 | 18:30
2018-08-16 | 19:00
2018-08-16 | 19:30
2018-08-16 | 20:00
2018-08-16 | 20:30
2018-08-16 | 21:00
2018-08-16 | 21:30
2018-08-16 | 22:00
2018-08-16 | 22:30
2018-08-16 | 23:00
2018-08-16 | 23:30 | [5 empty] | #DIV/0!
2018-08-17 | 0:00
2018-08-17 | 0:30
2018-08-17 | 1:00
2018-08-17 | 1:30
2018-08-17 | 2:00
2018-08-17 | 2:30
2018-08-17 | 3:00
2018-08-17 | 3:30
2018-08-17 | 4:00
2018-08-17 | 4:30
2018-08-17 | 5:00
2018-08-17 | 5:30
2018-08-17 | 6:00
2018-08-17 | 6:30
2018-08-17 | 7:00
2018-08-17 | 7:30
2018-08-17 | 8:00
2018-08-17 | 8:30
2018-08-17 | 9:00
2018-08-17 | 9:30
2018-08-17 | 10:00
2018-08-17 | 10:30
2018-08-17 | 11:00
2018-08-17 | 11:30
2018-08-17 | 12:00
2018-08-17 | 12:30
2018-08-17 | 13:00
2018-08-17 | 13:30
2018-08-17 | 14:00
2018-08-17 | 14:30
2018-08-17 | 15:00
2018-08-17 | 15:30
2018-08-17 | 16:00
2018-08-17 | 16:30
2018-08-17 | 17:00
2018-08-17 | 17:30
2018-08-17 | 18:00
2018-08-17 | 18:30
2018-08-17 | 19:00
2018-08-17 | 19:30
2018-08-17 | 20:00
2018-08-17 | 20:30
2018-08-17 | 21:00
2018-08-17 | 21:30
2018-08-17 | 22:00
2018-08-17 | 22:30
2018-08-17 | 23:00
2018-08-17 | 23:30 | [5 empty] | #DIV/0!
2018-08-18 | 0:00
2018-08-18 | 0:30
2018-08-18 | 1:00
2018-08-18 | 1:30
2018-08-18 | 2:00
2018-08-18 | 2:30
2018-08-18 | 3:00
2018-08-18 | 3:30
2018-08-18 | 4:00
2018-08-18 | 4:30
2018-08-18 | 5:00
2018-08-18 | 5:30
2018-08-18 | 6:00
2018-08-18 | 6:30
2018-08-18 | 7:00
2018-08-18 | 7:30
2018-08-18 | 8:00
2018-08-18 | 8:30
2018-08-18 | 9:00
2018-08-18 | 9:30
2018-08-18 | 10:00
2018-08-18 | 10:30
2018-08-18 | 11:00
2018-08-18 | 11:30
2018-08-18 | 12:00
2018-08-18 | 12:30
2018-08-18 | 13:00
2018-08-18 | 13:30
2018-08-18 | 14:00
2018-08-18 | 14:30
2018-08-18 | 15:00
2018-08-18 | 15:30
2018-08-18 | 16:00
2018-08-18 | 16:30
2018-08-18 | 17:00
2018-08-18 | 17:30
2018-08-18 | 18:00
2018-08-18 | 18:30
2018-08-18 | 19:00
2018-08-18 | 19:30
2018-08-18 | 20:00
2018-08-18 | 20:30
2018-08-18 | 21:00
2018-08-18 | 21:30
2018-08-18 | 22:00
2018-08-18 | 22:30
2018-08-18 | 23:00
2018-08-18 | 23:30 | [5 empty] | #DIV/0!
2018-08-19 | 0:00
2018-08-19 | 0:30
2018-08-19 | 1:00
2018-08-19 | 1:30
2018-08-19 | 2:00
2018-08-19 | 2:30
2018-08-19 | 3:00
2018-08-19 | 3:30
2018-08-19 | 4:00
2018-08-19 | 4:30
2018-08-19 | 5:00
2018-08-19 | 5:30
2018-08-19 | 6:00
2018-08-19 | 6:30
2018-08-19 | 7:00
2018-08-19 | 7:30
2018-08-19 | 8:00
2018-08-19 | 8:30
2018-08-19 | 9:00
2018-08-19 | 9:30
2018-08-19 | 10:00
2018-08-19 | 10:30
2018-08-19 | 11:00
2018-08-19 | 11:30
2018-08-19 | 12:00
2018-08-19 | 12:30
2018-08-19 | 13:00
2018-08-19 | 13:30
2018-08-19 | 14:00
2018-08-19 | 14:30
2018-08-19 | 15:00
2018-08-19 | 15:30
2018-08-19 | 16:00
2018-08-19 | 16:30
2018-08-19 | 17:00
2018-08-19 | 17:30
2018-08-19 | 18:00
2018-08-19 | 18:30
2018-08-19 | 19:00
2018-08-19 | 19:30
2018-08-19 | 20:00
2018-08-19 | 20:30
2018-08-19 | 21:00
2018-08-19 | 21:30
2018-08-19 | 22:00
2018-08-19 | 22:30
2018-08-19 | 23:00
2018-08-19 | 23:30 | [5 empty] | #DIV/0!
2018-08-20 | 0:00
2018-08-20 | 0:30
2018-08-20 | 1:00
2018-08-20 | 1:30
2018-08-20 | 2:00
2018-08-20 | 2:30
2018-08-20 | 3:00
2018-08-20 | 3:30
2018-08-20 | 4:00
2018-08-20 | 4:30
2018-08-20 | 5:00
2018-08-20 | 5:30
2018-08-20 | 6:00
2018-08-20 | 6:30
2018-08-20 | 7:00
2018-08-20 | 7:30
2018-08-20 | 8:00
2018-08-20 | 8:30
2018-08-20 | 9:00
2018-08-20 | 9:30
2018-08-20 | 10:00
2018-08-20 | 10:30
2018-08-20 | 11:00
2018-08-20 | 11:30
2018-08-20 | 12:00
2018-08-20 | 12:30
2018-08-20 | 13:00
2018-08-20 | 13:30
2018-08-20 | 14:00
2018-08-20 | 14:30
2018-08-20 | 15:00
2018-08-20 | 15:30
2018-08-20 | 16:00
2018-08-20 | 16:30
2018-08-20 | 17:00
2018-08-20 | 17:30
2018-08-20 | 18:00
2018-08-20 | 18:30
2018-08-20 | 19:00
2018-08-20 | 19:30
2018-08-20 | 20:00
2018-08-20 | 20:30
2018-08-20 | 21:00
2018-08-20 | 21:30
2018-08-20 | 22:00
2018-08-20 | 22:30
2018-08-20 | 23:00
2018-08-20 | 23:30 | [5 empty] | #DIV/0!
2018-08-21 | 0:00
2018-08-21 | 0:30
2018-08-21 | 1:00
2018-08-21 | 1:30
2018-08-21 | 2:00
2018-08-21 | 2:30
2018-08-21 | 3:00
2018-08-21 | 3:30
2018-08-21 | 4:00
2018-08-21 | 4:30
2018-08-21 | 5:00
2018-08-21 | 5:30
2018-08-21 | 6:00
2018-08-21 | 6:30
2018-08-21 | 7:00
2018-08-21 | 7:30
2018-08-21 | 8:00
2018-08-21 | 8:30
2018-08-21 | 9:00
2018-08-21 | 9:30
2018-08-21 | 10:00
2018-08-21 | 10:30
2018-08-21 | 11:00
2018-08-21 | 11:30
2018-08-21 | 12:00
2018-08-21 | 12:30
2018-08-21 | 13:00
2018-08-21 | 13:30
2018-08-21 | 14:00
2018-08-21 | 14:30
2018-08-21 | 15:00
2018-08-21 | 15:30
2018-08-21 | 16:00
2018-08-21 | 16:30
2018-08-21 | 17:00
2018-08-21 | 17:30
2018-08-21 | 18:00
2018-08-21 | 18:30
2018-08-21 | 19:00
2018-08-21 | 19:30
2018-08-21 | 20:00
2018-08-21 | 20:30
2018-08-21 | 21:00
2018-08-21 | 21:30
2018-08-21 | 22:00
2018-08-21 | 22:30
2018-08-21 | 23:00
2018-08-21 | 23:30 | [5 empty] | #DIV/0!
2018-08-22 | 0:00
2018-08-22 | 0:30
2018-08-22 | 1:00
2018-08-22 | 1:30
2018-08-22 | 2:00
2018-08-22 | 2:30
2018-08-22 | 3:00
2018-08-22 | 3:30
2018-08-22 | 4:00
2018-08-22 | 4:30
2018-08-22 | 5:00
2018-08-22 | 5:30
2018-08-22 | 6:00
2018-08-22 | 6:30
2018-08-22 | 7:00
2018-08-22 | 7:30
2018-08-22 | 8:00
2018-08-22 | 8:30
2018-08-22 | 9:00
2018-08-22 | 9:30
2018-08-22 | 10:00
2018-08-22 | 10:30
2018-08-22 | 11:00
2018-08-22 | 11:30
2018-08-22 | 12:00
2018-08-22 | 12:30
2018-08-22 | 13:00
2018-08-22 | 13:30
2018-08-22 | 14:00
2018-08-22 | 14:30
2018-08-22 | 15:00
2018-08-22 | 15:30
2018-08-22 | 16:00
2018-08-22 | 16:30
2018-08-22 | 17:00
2018-08-22 | 17:30
2018-08-22 | 18:00
2018-08-22 | 18:30
2018-08-22 | 19:00
2018-08-22 | 19:30
2018-08-22 | 20:00
2018-08-22 | 20:30
2018-08-22 | 21:00
2018-08-22 | 21:30
2018-08-22 | 22:00
2018-08-22 | 22:30
2018-08-22 | 23:00
2018-08-22 | 23:30 | [5 empty] | #DIV/0!
2018-08-23 | 0:00
2018-08-23 | 0:30
2018-08-23 | 1:00
2018-08-23 | 1:30
2018-08-23 | 2:00
2018-08-23 | 2:30
2018-08-23 | 3:00
2018-08-23 | 3:30
2018-08-23 | 4:00
2018-08-23 | 4:30
2018-08-23 | 5:00
2018-08-23 | 5:30
2018-08-23 | 6:00
2018-08-23 | 6:30
2018-08-23 | 7:00
2018-08-23 | 7:30
2018-08-23 | 8:00
2018-08-23 | 8:30
2018-08-23 | 9:00
2018-08-23 | 9:30
2018-08-23 | 10:00
2018-08-23 | 10:30
2018-08-23 | 11:00
2018-08-23 | 11:30
2018-08-23 | 12:00
2018-08-23 | 12:30
2018-08-23 | 13:00
2018-08-23 | 13:30
2018-08-23 | 14:00
2018-08-23 | 14:30
2018-08-23 | 15:00
2018-08-23 | 15:30
2018-08-23 | 16:00
2018-08-23 | 16:30
2018-08-23 | 17:00
2018-08-23 | 17:30
2018-08-23 | 18:00
2018-08-23 | 18:30
2018-08-23 | 19:00
2018-08-23 | 19:30
2018-08-23 | 20:00
2018-08-23 | 20:30
2018-08-23 | 21:00
2018-08-23 | 21:30
2018-08-23 | 22:00
2018-08-23 | 22:30
2018-08-23 | 23:00
2018-08-23 | 23:30 | [5 empty] | #DIV/0!
2018-08-24 | 0:00
2018-08-24 | 0:30
2018-08-24 | 1:00
2018-08-24 | 1:30
2018-08-24 | 2:00
2018-08-24 | 2:30
2018-08-24 | 3:00
2018-08-24 | 3:30
2018-08-24 | 4:00
2018-08-24 | 4:30
2018-08-24 | 5:00
2018-08-24 | 5:30
2018-08-24 | 6:00
2018-08-24 | 6:30
2018-08-24 | 7:00
2018-08-24 | 7:30
2018-08-24 | 8:00
2018-08-24 | 8:30
2018-08-24 | 9:00
2018-08-24 | 9:30
2018-08-24 | 10:00
2018-08-24 | 10:30
2018-08-24 | 11:00
2018-08-24 | 11:30
2018-08-24 | 12:00
2018-08-24 | 12:30
2018-08-24 | 13:00
2018-08-24 | 13:30
2018-08-24 | 14:00
2018-08-24 | 14:30
2018-08-24 | 15:00
2018-08-24 | 15:30
2018-08-24 | 16:00
2018-08-24 | 16:30
2018-08-24 | 17:00
2018-08-24 | 17:30
2018-08-24 | 18:00
2018-08-24 | 18:30
2018-08-24 | 19:00
2018-08-24 | 19:30
2018-08-24 | 20:00
2018-08-24 | 20:30
2018-08-24 | 21:00
2018-08-24 | 21:30
2018-08-24 | 22:00
2018-08-24 | 22:30
2018-08-24 | 23:00
2018-08-24 | 23:30 | [5 empty] | #DIV/0!
2018-08-25 | 0:00
2018-08-25 | 0:30
2018-08-25 | 1:00
2018-08-25 | 1:30
2018-08-25 | 2:00
2018-08-25 | 2:30
2018-08-25 | 3:00
2018-08-25 | 3:30
2018-08-25 | 4:00
2018-08-25 | 4:30
2018-08-25 | 5:00
2018-08-25 | 5:30
2018-08-25 | 6:00
2018-08-25 | 6:30
2018-08-25 | 7:00
2018-08-25 | 7:30
2018-08-25 | 8:00
2018-08-25 | 8:30
2018-08-25 | 9:00
2018-08-25 | 9:30
2018-08-25 | 10:00
2018-08-25 | 10:30
2018-08-25 | 11:00
2018-08-25 | 11:30
2018-08-25 | 12:00
2018-08-25 | 12:30
2018-08-25 | 13:00
2018-08-25 | 13:30
2018-08-25 | 14:00
2018-08-25 | 14:30
2018-08-25 | 15:00
2018-08-25 | 15:30
2018-08-25 | 16:00
2018-08-25 | 16:30
2018-08-25 | 17:00
2018-08-25 | 17:30
2018-08-25 | 18:00
2018-08-25 | 18:30
2018-08-25 | 19:00
2018-08-25 | 19:30
2018-08-25 | 20:00
2018-08-25 | 20:30
2018-08-25 | 21:00
2018-08-25 | 21:30
2018-08-25 | 22:00
2018-08-25 | 22:30
2018-08-25 | 23:00
2018-08-25 | 23:30 | [5 empty] | #DIV/0!
2018-08-26 | 0:00
2018-08-26 | 0:30
2018-08-26 | 1:00
2018-08-26 | 1:30
2018-08-26 | 2:00
2018-08-26 | 2:30
2018-08-26 | 3:00
2018-08-26 | 3:30
2018-08-26 | 4:00
2018-08-26 | 4:30
2018-08-26 | 5:00
2018-08-26 | 5:30
2018-08-26 | 6:00
2018-08-26 | 6:30
2018-08-26 | 7:00
2018-08-26 | 7:30
2018-08-26 | 8:00
2018-08-26 | 8:30
2018-08-26 | 9:00
2018-08-26 | 9:30
2018-08-26 | 10:00
2018-08-26 | 10:30
2018-08-26 | 11:00
2018-08-26 | 11:30
2018-08-26 | 12:00
2018-08-26 | 12:30
2018-08-26 | 13:00
2018-08-26 | 13:30
2018-08-26 | 14:00
2018-08-26 | 14:30
2018-08-26 | 15:00
2018-08-26 | 15:30
2018-08-26 | 16:00
2018-08-26 | 16:30
2018-08-26 | 17:00
2018-08-26 | 17:30
2018-08-26 | 18:00
2018-08-26 | 18:30
2018-08-26 | 19:00
2018-08-26 | 19:30
2018-08-26 | 20:00
2018-08-26 | 20:30
2018-08-26 | 21:00
2018-08-26 | 21:30
2018-08-26 | 22:00
2018-08-26 | 22:30
2018-08-26 | 23:00
2018-08-26 | 23:30 | [5 empty] | #DIV/0!
2018-08-27 | 0:00
2018-08-27 | 0:30
2018-08-27 | 1:00
2018-08-27 | 1:30
2018-08-27 | 2:00
2018-08-27 | 2:30
2018-08-27 | 3:00
2018-08-27 | 3:30
2018-08-27 | 4:00
2018-08-27 | 4:30
2018-08-27 | 5:00
2018-08-27 | 5:30
2018-08-27 | 6:00
2018-08-27 | 6:30
2018-08-27 | 7:00
2018-08-27 | 7:30
2018-08-27 | 8:00
2018-08-27 | 8:30
2018-08-27 | 9:00
2018-08-27 | 9:30
2018-08-27 | 10:00
2018-08-27 | 10:30
2018-08-27 | 11:00
2018-08-27 | 11:30
2018-08-27 | 12:00
2018-08-27 | 12:30
2018-08-27 | 13:00
2018-08-27 | 13:30
2018-08-27 | 14:00
2018-08-27 | 14:30
2018-08-27 | 15:00
2018-08-27 | 15:30
2018-08-27 | 16:00
2018-08-27 | 16:30
2018-08-27 | 17:00
2018-08-27 | 17:30
2018-08-27 | 18:00
2018-08-27 | 18:30
2018-08-27 | 19:00
2018-08-27 | 19:30
2018-08-27 | 20:00
2018-08-27 | 20:30
2018-08-27 | 21:00
2018-08-27 | 21:30
2018-08-27 | 22:00
2018-08-27 | 22:30
2018-08-27 | 23:00
2018-08-27 | 23:30 | [5 empty] | #DIV/0!
2018-08-28 | 0:00
2018-08-28 | 0:30
2018-08-28 | 1:00
2018-08-28 | 1:30
2018-08-28 | 2:00
2018-08-28 | 2:30
2018-08-28 | 3:00
2018-08-28 | 3:30
2018-08-28 | 4:00
2018-08-28 | 4:30
2018-08-28 | 5:00
2018-08-28 | 5:30
2018-08-28 | 6:00
2018-08-28 | 6:30
2018-08-28 | 7:00
2018-08-28 | 7:30
2018-08-28 | 8:00
2018-08-28 | 8:30
2018-08-28 | 9:00
2018-08-28 | 9:30
2018-08-28 | 10:00
2018-08-28 | 10:30
2018-08-28 | 11:00
2018-08-28 | 11:30
2018-08-28 | 12:00
2018-08-28 | 12:30
2018-08-28 | 13:00
2018-08-28 | 13:30
2018-08-28 | 14:00
2018-08-28 | 14:30
2018-08-28 | 15:00
2018-08-28 | 15:30
2018-08-28 | 16:00
2018-08-28 | 16:30
2018-08-28 | 17:00
2018-08-28 | 17:30
2018-08-28 | 18:00
2018-08-28 | 18:30
2018-08-28 | 19:00
2018-08-28 | 19:30
2018-08-28 | 20:00
2018-08-28 | 20:30
2018-08-28 | 21:00
2018-08-28 | 21:30
2018-08-28 | 22:00
2018-08-28 | 22:30
2018-08-28 | 23:00
2018-08-28 | 23:30 | [5 empty] | #DIV/0!
2018-08-29 | 0:00
2018-08-29 | 0:30
2018-08-29 | 1:00
2018-08-29 | 1:30
2018-08-29 | 2:00
2018-08-29 | 2:30
2018-08-29 | 3:00
2018-08-29 | 3:30
2018-08-29 | 4:00
2018-08-29 | 4:30
2018-08-29 | 5:00
2018-08-29 | 5:30
2018-08-29 | 6:00
2018-08-29 | 6:30
2018-08-29 | 7:00
2018-08-29 | 7:30
2018-08-29 | 8:00
2018-08-29 | 8:30
2018-08-29 | 9:00
2018-08-29 | 9:30
2018-08-29 | 10:00
2018-08-29 | 10:30
2018-08-29 | 11:00
2018-08-29 | 11:30
2018-08-29 | 12:00
2018-08-29 | 12:30
2018-08-29 | 13:00
2018-08-29 | 13:30
2018-08-29 | 14:00
2018-08-29 | 14:30
2018-08-29 | 15:00
2018-08-29 | 15:30
2018-08-29 | 16:00
2018-08-29 | 16:30
2018-08-29 | 17:00
2018-08-29 | 17:30
2018-08-29 | 18:00
2018-08-29 | 18:30
2018-08-29 | 19:00
2018-08-29 | 19:30
2018-08-29 | 20:00
2018-08-29 | 20:30
2018-08-29 | 21:00
2018-08-29 | 21:30
2018-08-29 | 22:00
2018-08-29 | 22:30
2018-08-29 | 23:00
2018-08-29 | 23:30 | [5 empty] | #DIV/0!
2018-08-30 | 0:00
2018-08-30 | 0:30
2018-08-30 | 1:00
2018-08-30 | 1:30
2018-08-30 | 2:00
2018-08-30 | 2:30
2018-08-30 | 3:00
2018-08-30 | 3:30
2018-08-30 | 4:00
2018-08-30 | 4:30
2018-08-30 | 5:00
2018-08-30 | 5:30
2018-08-30 | 6:00
2018-08-30 | 6:30
2018-08-30 | 7:00
2018-08-30 | 7:30
2018-08-30 | 8:00
2018-08-30 | 8:30
2018-08-30 | 9:00
2018-08-30 | 9:30
2018-08-30 | 10:00
2018-08-30 | 10:30
2018-08-30 | 11:00
2018-08-30 | 11:30
2018-08-30 | 12:00
2018-08-30 | 12:30
2018-08-30 | 13:00
2018-08-30 | 13:30
2018-08-30 | 14:00
2018-08-30 | 14:30
2018-08-30 | 15:00
2018-08-30 | 15:30
2018-08-30 | 16:00
2018-08-30 | 16:30
2018-08-30 | 17:00
2018-08-30 | 17:30
2018-08-30 | 18:00
2018-08-30 | 18:30
2018-08-30 | 19:00
2018-08-30 | 19:30
2018-08-30 | 20:00
2018-08-30 | 20:30
2018-08-30 | 21:00
2018-08-30 | 21:30
2018-08-30 | 22:00
2018-08-30 | 22:30
2018-08-30 | 23:00
2018-08-30 | 23:30 | [5 empty] | #DIV/0!
2018-08-31 | 0:00
2018-08-31 | 0:30
2018-08-31 | 1:00
2018-08-31 | 1:30
2018-08-31 | 2:00
2018-08-31 | 2:30
2018-08-31 | 3:00
2018-08-31 | 3:30
2018-08-31 | 4:00
2018-08-31 | 4:30
2018-08-31 | 5:00
2018-08-31 | 5:30
2018-08-31 | 6:00
2018-08-31 | 6:30
2018-08-31 | 7:00
2018-08-31 | 7:30
2018-08-31 | 8:00
2018-08-31 | 8:30
2018-08-31 | 9:00
2018-08-31 | 9:30
2018-08-31 | 10:00
2018-08-31 | 10:30
2018-08-31 | 11:00
2018-08-31 | 11:30
2018-08-31 | 12:00
2018-08-31 | 12:30
2018-08-31 | 13:00
2018-08-31 | 13:30
2018-08-31 | 14:00
2018-08-31 | 14:30
2018-08-31 | 15:00
2018-08-31 | 15:30
2018-08-31 | 16:00
2018-08-31 | 16:30
2018-08-31 | 17:00
2018-08-31 | 17:30
2018-08-31 | 18:00
2018-08-31 | 18:30
2018-08-31 | 19:00
2018-08-31 | 19:30
2018-08-31 | 20:00
2018-08-31 | 20:30
2018-08-31 | 21:00
2018-08-31 | 21:30
2018-08-31 | 22:00
2018-08-31 | 22:30
2018-08-31 | 23:00
2018-08-31 | 23:30 | [5 empty] | #DIV/0!
2018-09-01 | 0:00
2018-09-01 | 0:30
2018-09-01 | 1:00
2018-09-01 | 1:30
2018-09-01 | 2:00
2018-09-01 | 2:30
2018-09-01 | 3:00
2018-09-01 | 3:30
2018-09-01 | 4:00
2018-09-01 | 4:30
2018-09-01 | 5:00
2018-09-01 | 5:30
2018-09-01 | 6:00
2018-09-01 | 6:30
2018-09-01 | 7:00
2018-09-01 | 7:30
2018-09-01 | 8:00
2018-09-01 | 8:30
2018-09-01 | 9:00
2018-09-01 | 9:30
2018-09-01 | 10:00
2018-09-01 | 10:30
2018-09-01 | 11:00
2018-09-01 | 11:30
2018-09-01 | 12:00
2018-09-01 | 12:30
2018-09-01 | 13:00
2018-09-01 | 13:30
2018-09-01 | 14:00
2018-09-01 | 14:30
2018-09-01 | 15:00
2018-09-01 | 15:30
2018-09-01 | 16:00
2018-09-01 | 16:30
2018-09-01 | 17:00
2018-09-01 | 17:30
2018-09-01 | 18:00
2018-09-01 | 18:30
2018-09-01 | 19:00
2018-09-01 | 19:30
2018-09-01 | 20:00
2018-09-01 | 20:30
2018-09-01 | 21:00
2018-09-01 | 21:30
2018-09-01 | 22:00
2018-09-01 | 22:30
2018-09-01 | 23:00
2018-09-01 | 23:30 | [5 empty] | #DIV/0!
2018-09-02 | 0:00
2018-09-02 | 0:30
2018-09-02 | 1:00
2018-09-02 | 1:30
2018-09-02 | 2:00
2018-09-02 | 2:30
2018-09-02 | 3:00
2018-09-02 | 3:30
2018-09-02 | 4:00
2018-09-02 | 4:30
2018-09-02 | 5:00
2018-09-02 | 5:30
2018-09-02 | 6:00
2018-09-02 | 6:30
2018-09-02 | 7:00
2018-09-02 | 7:30
2018-09-02 | 8:00
2018-09-02 | 8:30
2018-09-02 | 9:00
2018-09-02 | 9:30
2018-09-02 | 10:00
2018-09-02 | 10:30
2018-09-02 | 11:00
2018-09-02 | 11:30
2018-09-02 | 12:00
2018-09-02 | 12:30
2018-09-02 | 13:00
2018-09-02 | 13:30
2018-09-02 | 14:00
2018-09-02 | 14:30
2018-09-02 | 15:00
2018-09-02 | 15:30
2018-09-02 | 16:00
2018-09-02 | 16:30
2018-09-02 | 17:00
2018-09-02 | 17:30
2018-09-02 | 18:00
2018-09-02 | 18:30
2018-09-02 | 19:00
2018-09-02 | 19:30
2018-09-02 | 20:00
2018-09-02 | 20:30
2018-09-02 | 21:00
2018-09-02 | 21:30
2018-09-02 | 22:00
2018-09-02 | 22:30
2018-09-02 | 23:00
2018-09-02 | 23:30 | [5 empty] | #DIV/0!
2018-09-03 | 0:00
2018-09-03 | 0:30
2018-09-03 | 1:00
2018-09-03 | 1:30
2018-09-03 | 2:00
2018-09-03 | 2:30
2018-09-03 | 3:00
2018-09-03 | 3:30
2018-09-03 | 4:00
2018-09-03 | 4:30
2018-09-03 | 5:00
2018-09-03 | 5:30
2018-09-03 | 6:00
2018-09-03 | 6:30
2018-09-03 | 7:00
2018-09-03 | 7:30
2018-09-03 | 8:00
2018-09-03 | 8:30
2018-09-03 | 9:00
2018-09-03 | 9:30
2018-09-03 | 10:00
2018-09-03 | 10:30
2018-09-03 | 11:00
2018-09-03 | 11:30
2018-09-03 | 12:00
2018-09-03 | 12:30
2018-09-03 | 13:00
2018-09-03 | 13:30
2018-09-03 | 14:00
2018-09-03 | 14:30
2018-09-03 | 15:00
2018-09-03 | 15:30
2018-09-03 | 16:00
2018-09-03 | 16:30
2018-09-03 | 17:00
2018-09-03 | 17:30
2018-09-03 | 18:00
2018-09-03 | 18:30
2018-09-03 | 19:00
2018-09-03 | 19:30
2018-09-03 | 20:00
2018-09-03 | 20:30
2018-09-03 | 21:00
2018-09-03 | 21:30
2018-09-03 | 22:00
2018-09-03 | 22:30
2018-09-03 | 23:00
2018-09-03 | 23:30 | [5 empty] | #DIV/0!
2018-09-04 | 0:00
2018-09-04 | 0:30
2018-09-04 | 1:00
2018-09-04 | 1:30
2018-09-04 | 2:00
2018-09-04 | 2:30
2018-09-04 | 3:00
2018-09-04 | 3:30
2018-09-04 | 4:00
2018-09-04 | 4:30
2018-09-04 | 5:00
2018-09-04 | 5:30
2018-09-04 | 6:00
2018-09-04 | 6:30
2018-09-04 | 7:00
2018-09-04 | 7:30
2018-09-04 | 8:00
2018-09-04 | 8:30
2018-09-04 | 9:00
2018-09-04 | 9:30
2018-09-04 | 10:00
2018-09-04 | 10:30
2018-09-04 | 11:00
2018-09-04 | 11:30
2018-09-04 | 12:00
2018-09-04 | 12:30
2018-09-04 | 13:00
2018-09-04 | 13:30
2018-09-04 | 14:00
2018-09-04 | 14:30
2018-09-04 | 15:00
2018-09-04 | 15:30
2018-09-04 | 16:00
2018-09-04 | 16:30
2018-09-04 | 17:00
2018-09-04 | 17:30
2018-09-04 | 18:00
2018-09-04 | 18:30
2018-09-04 | 19:00
2018-09-04 | 19:30
2018-09-04 | 20:00
2018-09-04 | 20:30
2018-09-04 | 21:00
2018-09-04 | 21:30
2018-09-04 | 22:00
2018-09-04 | 22:30
2018-09-04 | 23:00
2018-09-04 | 23:30 | [5 empty] | #DIV/0!
2018-09-05 | 0:00
2018-09-05 | 0:30
2018-09-05 | 1:00
2018-09-05 | 1:30
2018-09-05 | 2:00
2018-09-05 | 2:30
2018-09-05 | 3:00
2018-09-05 | 3:30
2018-09-05 | 4:00
2018-09-05 | 4:30
2018-09-05 | 5:00
2018-09-05 | 5:30
2018-09-05 | 6:00
2018-09-05 | 6:30
2018-09-05 | 7:00
2018-09-05 | 7:30
2018-09-05 | 8:00
2018-09-05 | 8:30
2018-09-05 | 9:00
2018-09-05 | 9:30
2018-09-05 | 10:00
2018-09-05 | 10:30
2018-09-05 | 11:00
2018-09-05 | 11:30
2018-09-05 | 12:00
2018-09-05 | 12:30
2018-09-05 | 13:00
2018-09-05 | 13:30
2018-09-05 | 14:00
2018-09-05 | 14:30
2018-09-05 | 15:00
2018-09-05 | 15:30
2018-09-05 | 16:00
2018-09-05 | 16:30
2018-09-05 | 17:00
2018-09-05 | 17:30
2018-09-05 | 18:00
2018-09-05 | 18:30
2018-09-05 | 19:00
2018-09-05 | 19:30
2018-09-05 | 20:00
2018-09-05 | 20:30
2018-09-05 | 21:00
2018-09-05 | 21:30
2018-09-05 | 22:00
2018-09-05 | 22:30
2018-09-05 | 23:00
2018-09-05 | 23:30 | [5 empty] | #DIV/0!
2018-09-06 | 0:00
2018-09-06 | 0:30
2018-09-06 | 1:00
2018-09-06 | 1:30
2018-09-06 | 2:00
2018-09-06 | 2:30
2018-09-06 | 3:00
2018-09-06 | 3:30
2018-09-06 | 4:00
2018-09-06 | 4:30
2018-09-06 | 5:00
2018-09-06 | 5:30
2018-09-06 | 6:00
2018-09-06 | 6:30
2018-09-06 | 7:00
2018-09-06 | 7:30
2018-09-06 | 8:00
2018-09-06 | 8:30
2018-09-06 | 9:00
2018-09-06 | 9:30
2018-09-06 | 10:00
2018-09-06 | 10:30
2018-09-06 | 11:00
2018-09-06 | 11:30
2018-09-06 | 12:00
2018-09-06 | 12:30
2018-09-06 | 13:00
2018-09-06 | 13:30
2018-09-06 | 14:00
2018-09-06 | 14:30
2018-09-06 | 15:00
2018-09-06 | 15:30
2018-09-06 | 16:00
2018-09-06 | 16:30
2018-09-06 | 17:00
2018-09-06 | 17:30
2018-09-06 | 18:00
2018-09-06 | 18:30
2018-09-06 | 19:00
2018-09-06 | 19:30
2018-09-06 | 20:00
2018-09-06 | 20:30
2018-09-06 | 21:00
2018-09-06 | 21:30
2018-09-06 | 22:00
2018-09-06 | 22:30
2018-09-06 | 23:00
2018-09-06 | 23:30 | [5 empty] | #DIV/0!
2018-09-07 | 0:00
2018-09-07 | 0:30
2018-09-07 | 1:00
2018-09-07 | 1:30
2018-09-07 | 2:00
2018-09-07 | 2:30
2018-09-07 | 3:00
2018-09-07 | 3:30
2018-09-07 | 4:00
2018-09-07 | 4:30
2018-09-07 | 5:00
2018-09-07 | 5:30
2018-09-07 | 6:00
2018-09-07 | 6:30
2018-09-07 | 7:00
2018-09-07 | 7:30
2018-09-07 | 8:00
2018-09-07 | 8:30
2018-09-07 | 9:00
2018-09-07 | 9:30
2018-09-07 | 10:00
2018-09-07 | 10:30
2018-09-07 | 11:00
2018-09-07 | 11:30
2018-09-07 | 12:00
2018-09-07 | 12:30
2018-09-07 | 13:00
2018-09-07 | 13:30
2018-09-07 | 14:00
2018-09-07 | 14:30
2018-09-07 | 15:00
2018-09-07 | 15:30
2018-09-07 | 16:00
2018-09-07 | 16:30
2018-09-07 | 17:00
2018-09-07 | 17:30
2018-09-07 | 18:00
2018-09-07 | 18:30
2018-09-07 | 19:00
2018-09-07 | 19:30
2018-09-07 | 20:00
2018-09-07 | 20:30
2018-09-07 | 21:00
2018-09-07 | 21:30
2018-09-07 | 22:00
2018-09-07 | 22:30
2018-09-07 | 23:00
2018-09-07 | 23:30 | [5 empty] | #DIV/0!
2018-09-08 | 0:00
2018-09-08 | 0:30
2018-09-08 | 1:00
2018-09-08 | 1:30
2018-09-08 | 2:00
2018-09-08 | 2:30
2018-09-08 | 3:00
2018-09-08 | 3:30
2018-09-08 | 4:00
2018-09-08 | 4:30
2018-09-08 | 5:00
2018-09-08 | 5:30
2018-09-08 | 6:00
2018-09-08 | 6:30
2018-09-08 | 7:00
2018-09-08 | 7:30
2018-09-08 | 8:00
2018-09-08 | 8:30
2018-09-08 | 9:00
2018-09-08 | 9:30
2018-09-08 | 10:00
2018-09-08 | 10:30
2018-09-08 | 11:00
2018-09-08 | 11:30
2018-09-08 | 12:00
2018-09-08 | 12:30
2018-09-08 | 13:00
2018-09-08 | 13:30
2018-09-08 | 14:00
2018-09-08 | 14:30
2018-09-08 | 15:00
2018-09-08 | 15:30
2018-09-08 | 16:00
2018-09-08 | 16:30
2018-09-08 | 17:00
2018-09-08 | 17:30
2018-09-08 | 18:00
2018-09-08 | 18:30
2018-09-08 | 19:00
2018-09-08 | 19:30
2018-09-08 | 20:00
2018-09-08 | 20:30
2018-09-08 | 21:00
2018-09-08 | 21:30
2018-09-08 | 22:00
2018-09-08 | 22:30
2018-09-08 | 23:00
2018-09-08 | 23:30 | [5 empty] | #DIV/0!
2018-09-09 | 0:00
2018-09-09 | 0:30
2018-09-09 | 1:00
2018-09-09 | 1:30
2018-09-09 | 2:00
2018-09-09 | 2:30
2018-09-09 | 3:00
2018-09-09 | 3:30
2018-09-09 | 4:00
2018-09-09 | 4:30
2018-09-09 | 5:00
2018-09-09 | 5:30
2018-09-09 | 6:00
2018-09-09 | 6:30
2018-09-09 | 7:00
2018-09-09 | 7:30
2018-09-09 | 8:00
2018-09-09 | 8:30
2018-09-09 | 9:00
2018-09-09 | 9:30
2018-09-09 | 10:00
2018-09-09 | 10:30
2018-09-09 | 11:00
2018-09-09 | 11:30
2018-09-09 | 12:00
2018-09-09 | 12:30
2018-09-09 | 13:00
2018-09-09 | 13:30
2018-09-09 | 14:00
2018-09-09 | 14:30
2018-09-09 | 15:00
2018-09-09 | 15:30
2018-09-09 | 16:00
2018-09-09 | 16:30
2018-09-09 | 17:00
2018-09-09 | 17:30
2018-09-09 | 18:00
2018-09-09 | 18:30
2018-09-09 | 19:00
2018-09-09 | 19:30
2018-09-09 | 20:00
2018-09-09 | 20:30
2018-09-09 | 21:00
2018-09-09 | 21:30
2018-09-09 | 22:00
2018-09-09 | 22:30
2018-09-09 | 23:00
2018-09-09 | 23:30 | [5 empty] | #DIV/0!
2018-09-10 | 0:00
2018-09-10 | 0:30
2018-09-10 | 1:00
2018-09-10 | 1:30
2018-09-10 | 2:00
2018-09-10 | 2:30
2018-09-10 | 3:00
2018-09-10 | 3:30
2018-09-10 | 4:00
2018-09-10 | 4:30
2018-09-10 | 5:00
2018-09-10 | 5:30
2018-09-10 | 6:00
2018-09-10 | 6:30
2018-09-10 | 7:00
2018-09-10 | 7:30
2018-09-10 | 8:00
2018-09-10 | 8:30
2018-09-10 | 9:00
2018-09-10 | 9:30
2018-09-10 | 10:00
2018-09-10 | 10:30
2018-09-10 | 11:00
2018-09-10 | 11:30
2018-09-10 | 12:00
2018-09-10 | 12:30
2018-09-10 | 13:00
2018-09-10 | 13:30
2018-09-10 | 14:00
2018-09-10 | 14:30
2018-09-10 | 15:00
2018-09-10 | 15:30
2018-09-10 | 16:00
2018-09-10 | 16:30
2018-09-10 | 17:00
2018-09-10 | 17:30
2018-09-10 | 18:00
2018-09-10 | 18:30
2018-09-10 | 19:00
2018-09-10 | 19:30
2018-09-10 | 20:00
2018-09-10 | 20:30
2018-09-10 | 21:00
2018-09-10 | 21:30
2018-09-10 | 22:00
2018-09-10 | 22:30
2018-09-10 | 23:00
2018-09-10 | 23:30 | [5 empty] | #DIV/0!
2018-09-11 | 0:00
2018-09-11 | 0:30
2018-09-11 | 1:00
2018-09-11 | 1:30
2018-09-11 | 2:00
2018-09-11 | 2:30
2018-09-11 | 3:00
2018-09-11 | 3:30
2018-09-11 | 4:00
2018-09-11 | 4:30
2018-09-11 | 5:00
2018-09-11 | 5:30
2018-09-11 | 6:00
2018-09-11 | 6:30
2018-09-11 | 7:00
2018-09-11 | 7:30
2018-09-11 | 8:00
2018-09-11 | 8:30
2018-09-11 | 9:00
2018-09-11 | 9:30
2018-09-11 | 10:00
2018-09-11 | 10:30
2018-09-11 | 11:00
2018-09-11 | 11:30
2018-09-11 | 12:00
2018-09-11 | 12:30
2018-09-11 | 13:00
2018-09-11 | 13:30
2018-09-11 | 14:00
2018-09-11 | 14:30
2018-09-11 | 15:00
2018-09-11 | 15:30
2018-09-11 | 16:00
2018-09-11 | 16:30
2018-09-11 | 17:00
2018-09-11 | 17:30
2018-09-11 | 18:00
2018-09-11 | 18:30
2018-09-11 | 19:00
2018-09-11 | 19:30
2018-09-11 | 20:00
2018-09-11 | 20:30
2018-09-11 | 21:00
2018-09-11 | 21:30
2018-09-11 | 22:00
2018-09-11 | 22:30
2018-09-11 | 23:00
2018-09-11 | 23:30 | [5 empty] | #DIV/0!
2018-09-12 | 0:00
2018-09-12 | 0:30
2018-09-12 | 1:00
2018-09-12 | 1:30
2018-09-12 | 2:00
2018-09-12 | 2:30
2018-09-12 | 3:00
2018-09-12 | 3:30
2018-09-12 | 4:00
2018-09-12 | 4:30
2018-09-12 | 5:00
2018-09-12 | 5:30
2018-09-12 | 6:00
2018-09-12 | 6:30
2018-09-12 | 7:00
2018-09-12 | 7:30
2018-09-12 | 8:00
2018-09-12 | 8:30
2018-09-12 | 9:00
2018-09-12 | 9:30
2018-09-12 | 10:00
2018-09-12 | 10:30
2018-09-12 | 11:00
2018-09-12 | 11:30
2018-09-12 | 12:00
2018-09-12 | 12:30
2018-09-12 | 13:00
2018-09-12 | 13:30
2018-09-12 | 14:00
2018-09-12 | 14:30
2018-09-12 | 15:00
2018-09-12 | 15:30
2018-09-12 | 16:00
2018-09-12 | 16:30
2018-09-12 | 17:00
2018-09-12 | 17:30
2018-09-12 | 18:00
2018-09-12 | 18:30
2018-09-12 | 19:00
2018-09-12 | 19:30
2018-09-12 | 20:00
2018-09-12 | 20:30
2018-09-12 | 21:00
2018-09-12 | 21:30
2018-09-12 | 22:00
2018-09-12 | 22:30
2018-09-12 | 23:00
2018-09-12 | 23:30 | [5 empty] | #DIV/0!
2018-09-13 | 0:00
2018-09-13 | 0:30
2018-09-13 | 1:00
2018-09-13 | 1:30
2018-09-13 | 2:00
2018-09-13 | 2:30
2018-09-13 | 3:00
2018-09-13 | 3:30
2018-09-13 | 4:00
2018-09-13 | 4:30
2018-09-13 | 5:00
2018-09-13 | 5:30
2018-09-13 | 6:00
2018-09-13 | 6:30
2018-09-13 | 7:00
2018-09-13 | 7:30
2018-09-13 | 8:00
2018-09-13 | 8:30
2018-09-13 | 9:00
2018-09-13 | 9:30
2018-09-13 | 10:00
2018-09-13 | 10:30
2018-09-13 | 11:00
2018-09-13 | 11:30
2018-09-13 | 12:00
2018-09-13 | 12:30
2018-09-13 | 13:00
2018-09-13 | 13:30
2018-09-13 | 14:00
2018-09-13 | 14:30
2018-09-13 | 15:00
2018-09-13 | 15:30
2018-09-13 | 16:00
2018-09-13 | 16:30
2018-09-13 | 17:00
2018-09-13 | 17:30
2018-09-13 | 18:00
2018-09-13 | 18:30
2018-09-13 | 19:00
2018-09-13 | 19:30
2018-09-13 | 20:00
2018-09-13 | 20:30
2018-09-13 | 21:00
2018-09-13 | 21:30
2018-09-13 | 22:00
2018-09-13 | 22:30
2018-09-13 | 23:00
2018-09-13 | 23:30 | [5 empty] | #DIV/0!
2018-09-14 | 0:00
2018-09-14 | 0:30
2018-09-14 | 1:00
2018-09-14 | 1:30
2018-09-14 | 2:00
2018-09-14 | 2:30
2018-09-14 | 3:00
2018-09-14 | 3:30
2018-09-14 | 4:00
2018-09-14 | 4:30
2018-09-14 | 5:00
2018-09-14 | 5:30
2018-09-14 | 6:00
2018-09-14 | 6:30
2018-09-14 | 7:00
2018-09-14 | 7:30
2018-09-14 | 8:00
2018-09-14 | 8:30
2018-09-14 | 9:00
2018-09-14 | 9:30
2018-09-14 | 10:00
2018-09-14 | 10:30
2018-09-14 | 11:00
2018-09-14 | 11:30
2018-09-14 | 12:00
2018-09-14 | 12:30
2018-09-14 | 13:00
2018-09-14 | 13:30
2018-09-14 | 14:00
2018-09-14 | 14:30
2018-09-14 | 15:00
2018-09-14 | 15:30
2018-09-14 | 16:00
2018-09-14 | 16:30
2018-09-14 | 17:00
2018-09-14 | 17:30
2018-09-14 | 18:00
2018-09-14 | 18:30
2018-09-14 | 19:00
2018-09-14 | 19:30
2018-09-14 | 20:00
2018-09-14 | 20:30
2018-09-14 | 21:00
2018-09-14 | 21:30
2018-09-14 | 22:00
2018-09-14 | 22:30
2018-09-14 | 23:00
2018-09-14 | 23:30 | [5 empty] | #DIV/0!
2018-09-15 | 0:00
2018-09-15 | 0:30
2018-09-15 | 1:00
2018-09-15 | 1:30
2018-09-15 | 2:00
2018-09-15 | 2:30
2018-09-15 | 3:00
2018-09-15 | 3:30
2018-09-15 | 4:00
2018-09-15 | 4:30
2018-09-15 | 5:00
2018-09-15 | 5:30
2018-09-15 | 6:00
2018-09-15 | 6:30
2018-09-15 | 7:00
2018-09-15 | 7:30
2018-09-15 | 8:00
2018-09-15 | 8:30
2018-09-15 | 9:00
2018-09-15 | 9:30
2018-09-15 | 10:00
2018-09-15 | 10:30
2018-09-15 | 11:00
2018-09-15 | 11:30
2018-09-15 | 12:00
2018-09-15 | 12:30
2018-09-15 | 13:00
2018-09-15 | 13:30
2018-09-15 | 14:00
2018-09-15 | 14:30
2018-09-15 | 15:00
2018-09-15 | 15:30
2018-09-15 | 16:00
2018-09-15 | 16:30
2018-09-15 | 17:00
2018-09-15 | 17:30
2018-09-15 | 18:00
2018-09-15 | 18:30
2018-09-15 | 19:00
2018-09-15 | 19:30
2018-09-15 | 20:00
2018-09-15 | 20:30
2018-09-15 | 21:00
2018-09-15 | 21:30
2018-09-15 | 22:00
2018-09-15 | 22:30
2018-09-15 | 23:00
2018-09-15 | 23:30 | [5 empty] | #DIV/0!
2018-09-16 | 0:00
2018-09-16 | 0:30
2018-09-16 | 1:00
2018-09-16 | 1:30
2018-09-16 | 2:00
2018-09-16 | 2:30
2018-09-16 | 3:00
2018-09-16 | 3:30
2018-09-16 | 4:00
2018-09-16 | 4:30
2018-09-16 | 5:00
2018-09-16 | 5:30
2018-09-16 | 6:00
2018-09-16 | 6:30
2018-09-16 | 7:00
2018-09-16 | 7:30
2018-09-16 | 8:00
2018-09-16 | 8:30
2018-09-16 | 9:00
2018-09-16 | 9:30
2018-09-16 | 10:00
2018-09-16 | 10:30
2018-09-16 | 11:00
2018-09-16 | 11:30
2018-09-16 | 12:00
2018-09-16 | 12:30
2018-09-16 | 13:00
2018-09-16 | 13:30
2018-09-16 | 14:00
2018-09-16 | 14:30
2018-09-16 | 15:00
2018-09-16 | 15:30
2018-09-16 | 16:00
2018-09-16 | 16:30
2018-09-16 | 17:00
2018-09-16 | 17:30
2018-09-16 | 18:00
2018-09-16 | 18:30
2018-09-16 | 19:00
2018-09-16 | 19:30
2018-09-16 | 20:00
2018-09-16 | 20:30
2018-09-16 | 21:00
2018-09-16 | 21:30
2018-09-16 | 22:00
2018-09-16 | 22:30
2018-09-16 | 23:00
2018-09-16 | 23:30 | [5 empty] | #DIV/0!
2018-09-17 | 0:00
2018-09-17 | 0:30
2018-09-17 | 1:00
2018-09-17 | 1:30
2018-09-17 | 2:00
2018-09-17 | 2:30
2018-09-17 | 3:00
2018-09-17 | 3:30
2018-09-17 | 4:00
2018-09-17 | 4:30
2018-09-17 | 5:00
2018-09-17 | 5:30
2018-09-17 | 6:00
2018-09-17 | 6:30
2018-09-17 | 7:00
2018-09-17 | 7:30
2018-09-17 | 8:00
2018-09-17 | 8:30
2018-09-17 | 9:00
2018-09-17 | 9:30
2018-09-17 | 10:00
2018-09-17 | 10:30
2018-09-17 | 11:00
2018-09-17 | 11:30
2018-09-17 | 12:00
2018-09-17 | 12:30
2018-09-17 | 13:00
2018-09-17 | 13:30
2018-09-17 | 14:00
2018-09-17 | 14:30
2018-09-17 | 15:00
2018-09-17 | 15:30
2018-09-17 | 16:00
2018-09-17 | 16:30
2018-09-17 | 17:00
2018-09-17 | 17:30
2018-09-17 | 18:00
2018-09-17 | 18:30
2018-09-17 | 19:00
2018-09-17 | 19:30
2018-09-17 | 20:00
2018-09-17 | 20:30
2018-09-17 | 21:00
2018-09-17 | 21:30
2018-09-17 | 22:00
2018-09-17 | 22:30
2018-09-17 | 23:00
2018-09-17 | 23:30 | [5 empty] | #DIV/0!
2018-09-18 | 0:00
2018-09-18 | 0:30
2018-09-18 | 1:00
2018-09-18 | 1:30
2018-09-18 | 2:00
2018-09-18 | 2:30
2018-09-18 | 3:00
2018-09-18 | 3:30
2018-09-18 | 4:00
2018-09-18 | 4:30
2018-09-18 | 5:00
2018-09-18 | 5:30
2018-09-18 | 6:00
2018-09-18 | 6:30
2018-09-18 | 7:00
2018-09-18 | 7:30
2018-09-18 | 8:00
2018-09-18 | 8:30
2018-09-18 | 9:00
2018-09-18 | 9:30
2018-09-18 | 10:00
2018-09-18 | 10:30
2018-09-18 | 11:00
2018-09-18 | 11:30
2018-09-18 | 12:00
2018-09-18 | 12:30
2018-09-18 | 13:00
2018-09-18 | 13:30
2018-09-18 | 14:00
2018-09-18 | 14:30
2018-09-18 | 15:00
2018-09-18 | 15:30
2018-09-18 | 16:00
2018-09-18 | 16:30
2018-09-18 | 17:00
2018-09-18 | 17:30
2018-09-18 | 18:00
2018-09-18 | 18:30
2018-09-18 | 19:00
2018-09-18 | 19:30
2018-09-18 | 20:00
2018-09-18 | 20:30
2018-09-18 | 21:00
2018-09-18 | 21:30
2018-09-18 | 22:00
2018-09-18 | 22:30
2018-09-18 | 23:00
2018-09-18 | 23:30 | [5 empty] | #DIV/0!
2018-09-19 | 0:00
2018-09-19 | 0:30
2018-09-19 | 1:00
2018-09-19 | 1:30
2018-09-19 | 2:00
2018-09-19 | 2:30
2018-09-19 | 3:00
2018-09-19 | 3:30
2018-09-19 | 4:00
2018-09-19 | 4:30
2018-09-19 | 5:00
2018-09-19 | 5:30
2018-09-19 | 6:00
2018-09-19 | 6:30
2018-09-19 | 7:00
2018-09-19 | 7:30
2018-09-19 | 8:00
2018-09-19 | 8:30
2018-09-19 | 9:00
2018-09-19 | 9:30
2018-09-19 | 10:00
2018-09-19 | 10:30
2018-09-19 | 11:00
2018-09-19 | 11:30
2018-09-19 | 12:00
2018-09-19 | 12:30
2018-09-19 | 13:00
2018-09-19 | 13:30
2018-09-19 | 14:00
2018-09-19 | 14:30
2018-09-19 | 15:00
2018-09-19 | 15:30
2018-09-19 | 16:00
2018-09-19 | 16:30
2018-09-19 | 17:00
2018-09-19 | 17:30
2018-09-19 | 18:00
2018-09-19 | 18:30
2018-09-19 | 19:00
2018-09-19 | 19:30
2018-09-19 | 20:00
2018-09-19 | 20:30
2018-09-19 | 21:00
2018-09-19 | 21:30
2018-09-19 | 22:00
2018-09-19 | 22:30
2018-09-19 | 23:00
2018-09-19 | 23:30 | [5 empty] | #DIV/0!
2018-09-20 | 0:00
2018-09-20 | 0:30
2018-09-20 | 1:00
2018-09-20 | 1:30
2018-09-20 | 2:00
2018-09-20 | 2:30
2018-09-20 | 3:00
2018-09-20 | 3:30
2018-09-20 | 4:00
2018-09-20 | 4:30
2018-09-20 | 5:00
2018-09-20 | 5:30
2018-09-20 | 6:00
2018-09-20 | 6:30
2018-09-20 | 7:00
2018-09-20 | 7:30
2018-09-20 | 8:00
2018-09-20 | 8:30
2018-09-20 | 9:00
2018-09-20 | 9:30
2018-09-20 | 10:00
2018-09-20 | 10:30
2018-09-20 | 11:00
2018-09-20 | 11:30
2018-09-20 | 12:00
2018-09-20 | 12:30
2018-09-20 | 13:00
2018-09-20 | 13:30
2018-09-20 | 14:00
2018-09-20 | 14:30
2018-09-20 | 15:00
2018-09-20 | 15:30
2018-09-20 | 16:00
2018-09-20 | 16:30
2018-09-20 | 17:00
2018-09-20 | 17:30
2018-09-20 | 18:00
2018-09-20 | 18:30
2018-09-20 | 19:00
2018-09-20 | 19:30
2018-09-20 | 20:00
2018-09-20 | 20:30
2018-09-20 | 21:00
2018-09-20 | 21:30
2018-09-20 | 22:00
2018-09-20 | 22:30
2018-09-20 | 23:00
2018-09-20 | 23:30 | [5 empty] | #DIV/0!
2018-09-21 | 0:00
2018-09-21 | 0:30
2018-09-21 | 1:00
2018-09-21 | 1:30
2018-09-21 | 2:00
2018-09-21 | 2:30
2018-09-21 | 3:00
2018-09-21 | 3:30
2018-09-21 | 4:00
2018-09-21 | 4:30
2018-09-21 | 5:00
2018-09-21 | 5:30
2018-09-21 | 6:00
2018-09-21 | 6:30
2018-09-21 | 7:00
2018-09-21 | 7:30
2018-09-21 | 8:00
2018-09-21 | 8:30
2018-09-21 | 9:00
2018-09-21 | 9:30
2018-09-21 | 10:00
2018-09-21 | 10:30
2018-09-21 | 11:00
2018-09-21 | 11:30
2018-09-21 | 12:00
2018-09-21 | 12:30
2018-09-21 | 13:00
2018-09-21 | 13:30
2018-09-21 | 14:00
2018-09-21 | 14:30
2018-09-21 | 15:00
2018-09-21 | 15:30
2018-09-21 | 16:00
2018-09-21 | 16:30
2018-09-21 | 17:00
2018-09-21 | 17:30
2018-09-21 | 18:00
2018-09-21 | 18:30
2018-09-21 | 19:00
2018-09-21 | 19:30
2018-09-21 | 20:00
2018-09-21 | 20:30
2018-09-21 | 21:00
2018-09-21 | 21:30
2018-09-21 | 22:00
2018-09-21 | 22:30
2018-09-21 | 23:00
2018-09-21 | 23:30 | [5 empty] | #DIV/0!
2018-09-22 | 0:00
2018-09-22 | 0:30
2018-09-22 | 1:00
2018-09-22 | 1:30
2018-09-22 | 2:00
2018-09-22 | 2:30
2018-09-22 | 3:00
2018-09-22 | 3:30
2018-09-22 | 4:00
2018-09-22 | 4:30
2018-09-22 | 5:00
2018-09-22 | 5:30
2018-09-22 | 6:00
2018-09-22 | 6:30
2018-09-22 | 7:00
2018-09-22 | 7:30
2018-09-22 | 8:00
2018-09-22 | 8:30
2018-09-22 | 9:00
2018-09-22 | 9:30
2018-09-22 | 10:00
2018-09-22 | 10:30
2018-09-22 | 11:00
2018-09-22 | 11:30
2018-09-22 | 12:00
2018-09-22 | 12:30
2018-09-22 | 13:00
2018-09-22 | 13:30
2018-09-22 | 14:00
2018-09-22 | 14:30
2018-09-22 | 15:00
2018-09-22 | 15:30
2018-09-22 | 16:00
2018-09-22 | 16:30
2018-09-22 | 17:00
2018-09-22 | 17:30
2018-09-22 | 18:00
2018-09-22 | 18:30
2018-09-22 | 19:00
2018-09-22 | 19:30
2018-09-22 | 20:00
2018-09-22 | 20:30
2018-09-22 | 21:00
2018-09-22 | 21:30
2018-09-22 | 22:00
2018-09-22 | 22:30
2018-09-22 | 23:00
2018-09-22 | 23:30 | [5 empty] | #DIV/0!
2018-09-23 | 0:00
2018-09-23 | 0:30
2018-09-23 | 1:00
2018-09-23 | 1:30
2018-09-23 | 2:00
2018-09-23 | 2:30
2018-09-23 | 3:00
2018-09-23 | 3:30
2018-09-23 | 4:00
2018-09-23 | 4:30
2018-09-23 | 5:00
2018-09-23 | 5:30
2018-09-23 | 6:00
2018-09-23 | 6:30
2018-09-23 | 7:00
2018-09-23 | 7:30
2018-09-23 | 8:00
2018-09-23 | 8:30
2018-09-23 | 9:00
2018-09-23 | 9:30
2018-09-23 | 10:00
2018-09-23 | 10:30
2018-09-23 | 11:00
2018-09-23 | 11:30
2018-09-23 | 12:00
2018-09-23 | 12:30
2018-09-23 | 13:00
2018-09-23 | 13:30
2018-09-23 | 14:00
2018-09-23 | 14:30
2018-09-23 | 15:00
2018-09-23 | 15:30
2018-09-23 | 16:00
2018-09-23 | 16:30
2018-09-23 | 17:00
2018-09-23 | 17:30
2018-09-23 | 18:00
2018-09-23 | 18:30
2018-09-23 | 19:00
2018-09-23 | 19:30
2018-09-23 | 20:00
2018-09-23 | 20:30
2018-09-23 | 21:00
2018-09-23 | 21:30
2018-09-23 | 22:00
2018-09-23 | 22:30
2018-09-23 | 23:00
2018-09-23 | 23:30 | [5 empty] | #DIV/0!
2018-09-24 | 0:00
2018-09-24 | 0:30
2018-09-24 | 1:00
2018-09-24 | 1:30
2018-09-24 | 2:00
2018-09-24 | 2:30
2018-09-24 | 3:00
2018-09-24 | 3:30
2018-09-24 | 4:00
2018-09-24 | 4:30
2018-09-24 | 5:00
2018-09-24 | 5:30
2018-09-24 | 6:00
2018-09-24 | 6:30
2018-09-24 | 7:00
2018-09-24 | 7:30
2018-09-24 | 8:00
2018-09-24 | 8:30
2018-09-24 | 9:00
2018-09-24 | 9:30
2018-09-24 | 10:00
2018-09-24 | 10:30
2018-09-24 | 11:00
2018-09-24 | 11:30
2018-09-24 | 12:00
2018-09-24 | 12:30
2018-09-24 | 13:00
2018-09-24 | 13:30
2018-09-24 | 14:00
2018-09-24 | 14:30
2018-09-24 | 15:00
2018-09-24 | 15:30
2018-09-24 | 16:00
2018-09-24 | 16:30
2018-09-24 | 17:00
2018-09-24 | 17:30
2018-09-24 | 18:00
2018-09-24 | 18:30
2018-09-24 | 19:00
2018-09-24 | 19:30
2018-09-24 | 20:00
2018-09-24 | 20:30
2018-09-24 | 21:00
2018-09-24 | 21:30
2018-09-24 | 22:00
2018-09-24 | 22:30
2018-09-24 | 23:00
2018-09-24 | 23:30 | [5 empty] | #DIV/0!
2018-09-25 | 0:00
2018-09-25 | 0:30
2018-09-25 | 1:00
2018-09-25 | 1:30
2018-09-25 | 2:00
2018-09-25 | 2:30
2018-09-25 | 3:00
2018-09-25 | 3:30
2018-09-25 | 4:00
2018-09-25 | 4:30
2018-09-25 | 5:00
2018-09-25 | 5:30
2018-09-25 | 6:00
2018-09-25 | 6:30
2018-09-25 | 7:00
2018-09-25 | 7:30
2018-09-25 | 8:00
2018-09-25 | 8:30
2018-09-25 | 9:00
2018-09-25 | 9:30
2018-09-25 | 10:00
2018-09-25 | 10:30
2018-09-25 | 11:00
2018-09-25 | 11:30
2018-09-25 | 12:00
2018-09-25 | 12:30
2018-09-25 | 13:00
2018-09-25 | 13:30
2018-09-25 | 14:00
2018-09-25 | 14:30
2018-09-25 | 15:00
2018-09-25 | 15:30
2018-09-25 | 16:00
2018-09-25 | 16:30
2018-09-25 | 17:00
2018-09-25 | 17:30
2018-09-25 | 18:00
2018-09-25 | 18:30
2018-09-25 | 19:00
2018-09-25 | 19:30
2018-09-25 | 20:00
2018-09-25 | 20:30
2018-09-25 | 21:00
2018-09-25 | 21:30
2018-09-25 | 22:00
2018-09-25 | 22:30
2018-09-25 | 23:00
2018-09-25 | 23:30 | [5 empty] | #DIV/0!
2018-09-26 | 0:00
2018-09-26 | 0:30
2018-09-26 | 1:00
2018-09-26 | 1:30
2018-09-26 | 2:00
2018-09-26 | 2:30
2018-09-26 | 3:00
2018-09-26 | 3:30
2018-09-26 | 4:00
2018-09-26 | 4:30
2018-09-26 | 5:00
2018-09-26 | 5:30
2018-09-26 | 6:00
2018-09-26 | 6:30
2018-09-26 | 7:00
2018-09-26 | 7:30
2018-09-26 | 8:00
2018-09-26 | 8:30
2018-09-26 | 9:00
2018-09-26 | 9:30
2018-09-26 | 10:00
2018-09-26 | 10:30
2018-09-26 | 11:00
2018-09-26 | 11:30
2018-09-26 | 12:00
2018-09-26 | 12:30
2018-09-26 | 13:00
2018-09-26 | 13:30
2018-09-26 | 14:00
2018-09-26 | 14:30
2018-09-26 | 15:00
2018-09-26 | 15:30
2018-09-26 | 16:00
2018-09-26 | 16:30
2018-09-26 | 17:00
2018-09-26 | 17:30
2018-09-26 | 18:00
2018-09-26 | 18:30
2018-09-26 | 19:00
2018-09-26 | 19:30
2018-09-26 | 20:00
2018-09-26 | 20:30
2018-09-26 | 21:00
2018-09-26 | 21:30
2018-09-26 | 22:00
2018-09-26 | 22:30
2018-09-26 | 23:00
2018-09-26 | 23:30 | [5 empty] | #DIV/0!
2018-09-27 | 0:00
2018-09-27 | 0:30
2018-09-27 | 1:00
2018-09-27 | 1:30
2018-09-27 | 2:00
2018-09-27 | 2:30
2018-09-27 | 3:00
2018-09-27 | 3:30
2018-09-27 | 4:00
2018-09-27 | 4:30
2018-09-27 | 5:00
2018-09-27 | 5:30
2018-09-27 | 6:00
2018-09-27 | 6:30
2018-09-27 | 7:00
2018-09-27 | 7:30
2018-09-27 | 8:00
2018-09-27 | 8:30
2018-09-27 | 9:00
2018-09-27 | 9:30
2018-09-27 | 10:00
2018-09-27 | 10:30
2018-09-27 | 11:00
2018-09-27 | 11:30
2018-09-27 | 12:00
2018-09-27 | 12:30
2018-09-27 | 13:00
2018-09-27 | 13:30
2018-09-27 | 14:00
2018-09-27 | 14:30
2018-09-27 | 15:00
2018-09-27 | 15:30
2018-09-27 | 16:00
2018-09-27 | 16:30
2018-09-27 | 17:00
2018-09-27 | 17:30
2018-09-27 | 18:00
2018-09-27 | 18:30
2018-09-27 | 19:00
2018-09-27 | 19:30
2018-09-27 | 20:00
2018-09-27 | 20:30
2018-09-27 | 21:00
2018-09-27 | 21:30
2018-09-27 | 22:00
2018-09-27 | 22:30
2018-09-27 | 23:00
2018-09-27 | 23:30 | [5 empty] | #DIV/0!
2018-09-28 | 0:00
2018-09-28 | 0:30
2018-09-28 | 1:00
2018-09-28 | 1:30
2018-09-28 | 2:00
2018-09-28 | 2:30
2018-09-28 | 3:00
2018-09-28 | 3:30
2018-09-28 | 4:00
2018-09-28 | 4:30
2018-09-28 | 5:00
2018-09-28 | 5:30
2018-09-28 | 6:00
2018-09-28 | 6:30
2018-09-28 | 7:00
2018-09-28 | 7:30
2018-09-28 | 8:00
2018-09-28 | 8:30
2018-09-28 | 9:00
2018-09-28 | 9:30
2018-09-28 | 10:00
2018-09-28 | 10:30
2018-09-28 | 11:00
2018-09-28 | 11:30
2018-09-28 | 12:00
2018-09-28 | 12:30
2018-09-28 | 13:00
2018-09-28 | 13:30
2018-09-28 | 14:00
2018-09-28 | 14:30
2018-09-28 | 15:00
2018-09-28 | 15:30
2018-09-28 | 16:00
2018-09-28 | 16:30
2018-09-28 | 17:00
2018-09-28 | 17:30
2018-09-28 | 18:00
2018-09-28 | 18:30
2018-09-28 | 19:00
2018-09-28 | 19:30
2018-09-28 | 20:00
2018-09-28 | 20:30
2018-09-28 | 21:00
2018-09-28 | 21:30
2018-09-28 | 22:00
2018-09-28 | 22:30
2018-09-28 | 23:00
2018-09-28 | 23:30 | [5 empty] | #DIV/0!
2018-09-29 | 0:00
2018-09-29 | 0:30
2018-09-29 | 1:00
2018-09-29 | 1:30
2018-09-29 | 2:00
2018-09-29 | 2:30
2018-09-29 | 3:00
2018-09-29 | 3:30
2018-09-29 | 4:00
2018-09-29 | 4:30
2018-09-29 | 5:00
2018-09-29 | 5:30
2018-09-29 | 6:00
2018-09-29 | 6:30
2018-09-29 | 7:00
2018-09-29 | 7:30
2018-09-29 | 8:00
2018-09-29 | 8:30
2018-09-29 | 9:00
2018-09-29 | 9:30
2018-09-29 | 10:00
2018-09-29 | 10:30
2018-09-29 | 11:00
2018-09-29 | 11:30
2018-09-29 | 12:00
2018-09-29 | 12:30
2018-09-29 | 13:00
2018-09-29 | 13:30
2018-09-29 | 14:00
2018-09-29 | 14:30
2018-09-29 | 15:00
2018-09-29 | 15:30
2018-09-29 | 16:00
2018-09-29 | 16:30
2018-09-29 | 17:00
2018-09-29 | 17:30
2018-09-29 | 18:00
2018-09-29 | 18:30
2018-09-29 | 19:00
2018-09-29 | 19:30
2018-09-29 | 20:00
2018-09-29 | 20:30
2018-09-29 | 21:00
2018-09-29 | 21:30
2018-09-29 | 22:00
2018-09-29 | 22:30
2018-09-29 | 23:00
2018-09-29 | 23:30 | [5 empty] | #DIV/0!
2018-09-30 | 0:00
2018-09-30 | 0:30
2018-09-30 | 1:00
2018-09-30 | 1:30
2018-09-30 | 2:00
2018-09-30 | 2:30
2018-09-30 | 3:00
2018-09-30 | 3:30
2018-09-30 | 4:00
2018-09-30 | 4:30
2018-09-30 | 5:00
2018-09-30 | 5:30
2018-09-30 | 6:00
2018-09-30 | 6:30
2018-09-30 | 7:00
2018-09-30 | 7:30
2018-09-30 | 8:00
2018-09-30 | 8:30
2018-09-30 | 9:00
2018-09-30 | 9:30
2018-09-30 | 10:00
2018-09-30 | 10:30
2018-09-30 | 11:00
2018-09-30 | 11:30
2018-09-30 | 12:00
2018-09-30 | 12:30
2018-09-30 | 13:00
2018-09-30 | 13:30
2018-09-30 | 14:00
2018-09-30 | 14:30
2018-09-30 | 15:00
2018-09-30 | 15:30
2018-09-30 | 16:00
2018-09-30 | 16:30
2018-09-30 | 17:00
2018-09-30 | 17:30
2018-09-30 | 18:00
2018-09-30 | 18:30
2018-09-30 | 19:00
2018-09-30 | 19:30
2018-09-30 | 20:00
2018-09-30 | 20:30
2018-09-30 | 21:00
2018-09-30 | 21:30
2018-09-30 | 22:00
2018-09-30 | 22:30
2018-09-30 | 23:00
2018-09-30 | 23:30 | [5 empty] | #DIV/0!
2018-10-01 | 0:00
2018-10-01 | 0:30
2018-10-01 | 1:00
2018-10-01 | 1:30
2018-10-01 | 2:00
2018-10-01 | 2:30
2018-10-01 | 3:00
2018-10-01 | 3:30
2018-10-01 | 4:00
2018-10-01 | 4:30
2018-10-01 | 5:00
2018-10-01 | 5:30
2018-10-01 | 6:00
2018-10-01 | 6:30
2018-10-01 | 7:00
2018-10-01 | 7:30
2018-10-01 | 8:00
2018-10-01 | 8:30
2018-10-01 | 9:00
2018-10-01 | 9:30
2018-10-01 | 10:00
2018-10-01 | 10:30
2018-10-01 | 11:00
2018-10-01 | 11:30
2018-10-01 | 12:00
2018-10-01 | 12:30
2018-10-01 | 13:00
2018-10-01 | 13:30
2018-10-01 | 14:00
2018-10-01 | 14:30
2018-10-01 | 15:00
2018-10-01 | 15:30
2018-10-01 | 16:00
2018-10-01 | 16:30
2018-10-01 | 17:00
2018-10-01 | 17:30
2018-10-01 | 18:00
2018-10-01 | 18:30
2018-10-01 | 19:00
2018-10-01 | 19:30
2018-10-01 | 20:00
2018-10-01 | 20:30
2018-10-01 | 21:00
2018-10-01 | 21:30
2018-10-01 | 22:00
2018-10-01 | 22:30
2018-10-01 | 23:00
2018-10-01 | 23:30 | [5 empty] | #DIV/0!
2018-10-02 | 0:00
2018-10-02 | 0:30
2018-10-02 | 1:00
2018-10-02 | 1:30
2018-10-02 | 2:00
2018-10-02 | 2:30
2018-10-02 | 3:00
2018-10-02 | 3:30
2018-10-02 | 4:00
2018-10-02 | 4:30
2018-10-02 | 5:00
2018-10-02 | 5:30
2018-10-02 | 6:00
2018-10-02 | 6:30
2018-10-02 | 7:00
2018-10-02 | 7:30
2018-10-02 | 8:00
2018-10-02 | 8:30
2018-10-02 | 9:00
2018-10-02 | 9:30
2018-10-02 | 10:00
2018-10-02 | 10:30
2018-10-02 | 11:00
2018-10-02 | 11:30
2018-10-02 | 12:00
2018-10-02 | 12:30
2018-10-02 | 13:00
2018-10-02 | 13:30
2018-10-02 | 14:00
2018-10-02 | 14:30
2018-10-02 | 15:00
2018-10-02 | 15:30
2018-10-02 | 16:00
2018-10-02 | 16:30
2018-10-02 | 17:00
2018-10-02 | 17:30
2018-10-02 | 18:00
2018-10-02 | 18:30
2018-10-02 | 19:00
2018-10-02 | 19:30
2018-10-02 | 20:00
2018-10-02 | 20:30
2018-10-02 | 21:00
2018-10-02 | 21:30
2018-10-02 | 22:00
2018-10-02 | 22:30
2018-10-02 | 23:00
2018-10-02 | 23:30 | [5 empty] | #DIV/0!
2018-10-03 | 0:00
2018-10-03 | 0:30
2018-10-03 | 1:00
2018-10-03 | 1:30
2018-10-03 | 2:00
2018-10-03 | 2:30
2018-10-03 | 3:00
2018-10-03 | 3:30
2018-10-03 | 4:00
2018-10-03 | 4:30
2018-10-03 | 5:00
2018-10-03 | 5:30
2018-10-03 | 6:00
2018-10-03 | 6:30
2018-10-03 | 7:00
2018-10-03 | 7:30
2018-10-03 | 8:00
2018-10-03 | 8:30
2018-10-03 | 9:00
2018-10-03 | 9:30
2018-10-03 | 10:00
2018-10-03 | 10:30
2018-10-03 | 11:00
2018-10-03 | 11:30
2018-10-03 | 12:00
2018-10-03 | 12:30
2018-10-03 | 13:00
2018-10-03 | 13:30
2018-10-03 | 14:00
2018-10-03 | 14:30
2018-10-03 | 15:00
2018-10-03 | 15:30
2018-10-03 | 16:00
2018-10-03 | 16:30
2018-10-03 | 17:00
2018-10-03 | 17:30
2018-10-03 | 18:00
2018-10-03 | 18:30
2018-10-03 | 19:00
2018-10-03 | 19:30
2018-10-03 | 20:00
2018-10-03 | 20:30
2018-10-03 | 21:00
2018-10-03 | 21:30
2018-10-03 | 22:00
2018-10-03 | 22:30
2018-10-03 | 23:00
2018-10-03 | 23:30 | [5 empty] | #DIV/0!
2018-10-04 | 0:00
2018-10-04 | 0:30
2018-10-04 | 1:00
2018-10-04 | 1:30
2018-10-04 | 2:00
2018-10-04 | 2:30
2018-10-04 | 3:00
2018-10-04 | 3:30
2018-10-04 | 4:00
2018-10-04 | 4:30
2018-10-04 | 5:00
2018-10-04 | 5:30
2018-10-04 | 6:00
2018-10-04 | 6:30
2018-10-04 | 7:00
2018-10-04 | 7:30
2018-10-04 | 8:00
2018-10-04 | 8:30
2018-10-04 | 9:00
2018-10-04 | 9:30
2018-10-04 | 10:00
2018-10-04 | 10:30
2018-10-04 | 11:00
2018-10-04 | 11:30
2018-10-04 | 12:00
2018-10-04 | 12:30
2018-10-04 | 13:00
2018-10-04 | 13:30
2018-10-04 | 14:00
2018-10-04 | 14:30
2018-10-04 | 15:00
2018-10-04 | 15:30
2018-10-04 | 16:00
2018-10-04 | 16:30
2018-10-04 | 17:00
2018-10-04 | 17:30
2018-10-04 | 18:00
2018-10-04 | 18:30
2018-10-04 | 19:00
2018-10-04 | 19:30
2018-10-04 | 20:00
2018-10-04 | 20:30
2018-10-04 | 21:00
2018-10-04 | 21:30
2018-10-04 | 22:00
2018-10-04 | 22:30
2018-10-04 | 23:00
2018-10-04 | 23:30 | [5 empty] | #DIV/0!
2018-10-05 | 0:00
2018-10-05 | 0:30
2018-10-05 | 1:00
2018-10-05 | 1:30
2018-10-05 | 2:00
2018-10-05 | 2:30
2018-10-05 | 3:00
2018-10-05 | 3:30
2018-10-05 | 4:00
2018-10-05 | 4:30
2018-10-05 | 5:00
2018-10-05 | 5:30
2018-10-05 | 6:00
2018-10-05 | 6:30
2018-10-05 | 7:00
2018-10-05 | 7:30
2018-10-05 | 8:00
2018-10-05 | 8:30
2018-10-05 | 9:00
2018-10-05 | 9:30
2018-10-05 | 10:00
2018-10-05 | 10:30
2018-10-05 | 11:00
2018-10-05 | 11:30
2018-10-05 | 12:00
2018-10-05 | 12:30
2018-10-05 | 13:00
2018-10-05 | 13:30
2018-10-05 | 14:00
2018-10-05 | 14:30
2018-10-05 | 15:00
2018-10-05 | 15:30
2018-10-05 | 16:00
2018-10-05 | 16:30
2018-10-05 | 17:00
2018-10-05 | 17:30
2018-10-05 | 18:00
2018-10-05 | 18:30
2018-10-05 | 19:00
2018-10-05 | 19:30
2018-10-05 | 20:00
2018-10-05 | 20:30
2018-10-05 | 21:00
2018-10-05 | 21:30
2018-10-05 | 22:00
2018-10-05 | 22:30
2018-10-05 | 23:00
2018-10-05 | 23:30 | [5 empty] | #DIV/0!
2018-10-06 | 0:00
2018-10-06 | 0:30
2018-10-06 | 1:00
2018-10-06 | 1:30
2018-10-06 | 2:00
2018-10-06 | 2:30
2018-10-06 | 3:00
2018-10-06 | 3:30
2018-10-06 | 4:00
2018-10-06 | 4:30
2018-10-06 | 5:00
2018-10-06 | 5:30
2018-10-06 | 6:00
2018-10-06 | 6:30
2018-10-06 | 7:00
2018-10-06 | 7:30
2018-10-06 | 8:00
2018-10-06 | 8:30
2018-10-06 | 9:00
2018-10-06 | 9:30
2018-10-06 | 10:00
2018-10-06 | 10:30
2018-10-06 | 11:00
2018-10-06 | 11:30
2018-10-06 | 12:00
2018-10-06 | 12:30
2018-10-06 | 13:00
2018-10-06 | 13:30
2018-10-06 | 14:00
2018-10-06 | 14:30
2018-10-06 | 15:00
2018-10-06 | 15:30
2018-10-06 | 16:00
2018-10-06 | 16:30
2018-10-06 | 17:00
2018-10-06 | 17:30
2018-10-06 | 18:00
2018-10-06 | 18:30
2018-10-06 | 19:00
2018-10-06 | 19:30
2018-10-06 | 20:00
2018-10-06 | 20:30
2018-10-06 | 21:00
2018-10-06 | 21:30
2018-10-06 | 22:00
2018-10-06 | 22:30
2018-10-06 | 23:00
2018-10-06 | 23:30 | [5 empty] | #DIV/0!
2018-10-07 | 0:00
2018-10-07 | 0:30
2018-10-07 | 1:00
2018-10-07 | 1:30
2018-10-07 | 2:00
2018-10-07 | 2:30
2018-10-07 | 3:00
2018-10-07 | 3:30
2018-10-07 | 4:00
2018-10-07 | 4:30
2018-10-07 | 5:00
2018-10-07 | 5:30
2018-10-07 | 6:00
2018-10-07 | 6:30
2018-10-07 | 7:00
2018-10-07 | 7:30
2018-10-07 | 8:00
2018-10-07 | 8:30
2018-10-07 | 9:00
2018-10-07 | 9:30
2018-10-07 | 10:00
2018-10-07 | 10:30
2018-10-07 | 11:00
2018-10-07 | 11:30
2018-10-07 | 12:00
2018-10-07 | 12:30
2018-10-07 | 13:00
2018-10-07 | 13:30
2018-10-07 | 14:00
2018-10-07 | 14:30
2018-10-07 | 15:00
2018-10-07 | 15:30
2018-10-07 | 16:00
2018-10-07 | 16:30
2018-10-07 | 17:00
2018-10-07 | 17:30
2018-10-07 | 18:00
2018-10-07 | 18:30
2018-10-07 | 19:00
2018-10-07 | 19:30
2018-10-07 | 20:00
2018-10-07 | 20:30
2018-10-07 | 21:00
2018-10-07 | 21:30
2018-10-07 | 22:00
2018-10-07 | 22:30
2018-10-07 | 23:00
2018-10-07 | 23:30 | [5 empty] | #DIV/0!
2018-10-08 | 0:00
2018-10-08 | 0:30
2018-10-08 | 1:00
2018-10-08 | 1:30
2018-10-08 | 2:00
2018-10-08 | 2:30
2018-10-08 | 3:00
2018-10-08 | 3:30
2018-10-08 | 4:00
2018-10-08 | 4:30
2018-10-08 | 5:00
2018-10-08 | 5:30
2018-10-08 | 6:00
2018-10-08 | 6:30
2018-10-08 | 7:00
2018-10-08 | 7:30
2018-10-08 | 8:00
2018-10-08 | 8:30
2018-10-08 | 9:00
2018-10-08 | 9:30
2018-10-08 | 10:00
2018-10-08 | 10:30
2018-10-08 | 11:00
2018-10-08 | 11:30
2018-10-08 | 12:00
2018-10-08 | 12:30
2018-10-08 | 13:00
2018-10-08 | 13:30
2018-10-08 | 14:00
2018-10-08 | 14:30
2018-10-08 | 15:00
2018-10-08 | 15:30
2018-10-08 | 16:00
2018-10-08 | 16:30
2018-10-08 | 17:00
2018-10-08 | 17:30
2018-10-08 | 18:00
2018-10-08 | 18:30
2018-10-08 | 19:00
2018-10-08 | 19:30
2018-10-08 | 20:00
2018-10-08 | 20:30
2018-10-08 | 21:00
2018-10-08 | 21:30
2018-10-08 | 22:00
2018-10-08 | 22:30
2018-10-08 | 23:00
2018-10-08 | 23:30 | [5 empty] | #DIV/0!
2018-10-09 | 0:00
2018-10-09 | 0:30
2018-10-09 | 1:00
2018-10-09 | 1:30
2018-10-09 | 2:00
2018-10-09 | 2:30
2018-10-09 | 3:00
2018-10-09 | 3:30
2018-10-09 | 4:00
2018-10-09 | 4:30
2018-10-09 | 5:00
2018-10-09 | 5:30
2018-10-09 | 6:00
2018-10-09 | 6:30
2018-10-09 | 7:00
2018-10-09 | 7:30
2018-10-09 | 8:00
2018-10-09 | 8:30
2018-10-09 | 9:00
2018-10-09 | 9:30
2018-10-09 | 10:00
2018-10-09 | 10:30
2018-10-09 | 11:00
2018-10-09 | 11:30
2018-10-09 | 12:00
2018-10-09 | 12:30
2018-10-09 | 13:00
2018-10-09 | 13:30
2018-10-09 | 14:00
2018-10-09 | 14:30
2018-10-09 | 15:00
2018-10-09 | 15:30
2018-10-09 | 16:00
2018-10-09 | 16:30
2018-10-09 | 17:00
2018-10-09 | 17:30
2018-10-09 | 18:00
2018-10-09 | 18:30
2018-10-09 | 19:00
2018-10-09 | 19:30
2018-10-09 | 20:00
2018-10-09 | 20:30
2018-10-09 | 21:00
2018-10-09 | 21:30
2018-10-09 | 22:00
2018-10-09 | 22:30
2018-10-09 | 23:00
2018-10-09 | 23:30 | [5 empty] | #DIV/0!
2018-10-10 | 0:00
2018-10-10 | 0:30
2018-10-10 | 1:00
2018-10-10 | 1:30
2018-10-10 | 2:00
2018-10-10 | 2:30
2018-10-10 | 3:00
2018-10-10 | 3:30
2018-10-10 | 4:00
2018-10-10 | 4:30
2018-10-10 | 5:00
2018-10-10 | 5:30
2018-10-10 | 6:00
2018-10-10 | 6:30
2018-10-10 | 7:00
2018-10-10 | 7:30
2018-10-10 | 8:00
2018-10-10 | 8:30
2018-10-10 | 9:00
2018-10-10 | 9:30
2018-10-10 | 10:00
2018-10-10 | 10:30
2018-10-10 | 11:00
2018-10-10 | 11:30
2018-10-10 | 12:00
2018-10-10 | 12:30
2018-10-10 | 13:00
2018-10-10 | 13:30
2018-10-10 | 14:00
2018-10-10 | 14:30
2018-10-10 | 15:00
2018-10-10 | 15:30
2018-10-10 | 16:00
2018-10-10 | 16:30
2018-10-10 | 17:00
2018-10-10 | 17:30
2018-10-10 | 18:00
2018-10-10 | 18:30
2018-10-10 | 19:00
2018-10-10 | 19:30
2018-10-10 | 20:00
2018-10-10 | 20:30
2018-10-10 | 21:00
2018-10-10 | 21:30
2018-10-10 | 22:00
2018-10-10 | 22:30
2018-10-10 | 23:00
2018-10-10 | 23:30 | [5 empty] | #DIV/0!
2018-10-11 | 0:00
2018-10-11 | 0:30
2018-10-11 | 1:00
2018-10-11 | 1:30
2018-10-11 | 2:00
2018-10-11 | 2:30
2018-10-11 | 3:00
2018-10-11 | 3:30
2018-10-11 | 4:00
2018-10-11 | 4:30
2018-10-11 | 5:00
2018-10-11 | 5:30
2018-10-11 | 6:00
2018-10-11 | 6:30
2018-10-11 | 7:00
2018-10-11 | 7:30
2018-10-11 | 8:00
2018-10-11 | 8:30
2018-10-11 | 9:00
2018-10-11 | 9:30
2018-10-11 | 10:00
2018-10-11 | 10:30
2018-10-11 | 11:00
2018-10-11 | 11:30
2018-10-11 | 12:00
2018-10-11 | 12:30
2018-10-11 | 13:00
2018-10-11 | 13:30
2018-10-11 | 14:00
2018-10-11 | 14:30
2018-10-11 | 15:00
2018-10-11 | 15:30
2018-10-11 | 16:00
2018-10-11 | 16:30
2018-10-11 | 17:00
2018-10-11 | 17:30
2018-10-11 | 18:00
2018-10-11 | 18:30
2018-10-11 | 19:00
2018-10-11 | 19:30
2018-10-11 | 20:00
2018-10-11 | 20:30
2018-10-11 | 21:00
2018-10-11 | 21:30
2018-10-11 | 22:00
2018-10-11 | 22:30
2018-10-11 | 23:00
2018-10-11 | 23:30 | [5 empty] | #DIV/0!
2018-10-12 | 0:00
2018-10-12 | 0:30
2018-10-12 | 1:00
2018-10-12 | 1:30
2018-10-12 | 2:00
2018-10-12 | 2:30
2018-10-12 | 3:00
2018-10-12 | 3:30
2018-10-12 | 4:00
2018-10-12 | 4:30
2018-10-12 | 5:00
2018-10-12 | 5:30
2018-10-12 | 6:00
2018-10-12 | 6:30
2018-10-12 | 7:00
2018-10-12 | 7:30
2018-10-12 | 8:00
2018-10-12 | 8:30
2018-10-12 | 9:00
2018-10-12 | 9:30
2018-10-12 | 10:00
2018-10-12 | 10:30
2018-10-12 | 11:00
2018-10-12 | 11:30
2018-10-12 | 12:00
2018-10-12 | 12:30
2018-10-12 | 13:00
2018-10-12 | 13:30
2018-10-12 | 14:00
2018-10-12 | 14:30
2018-10-12 | 15:00
2018-10-12 | 15:30
2018-10-12 | 16:00
2018-10-12 | 16:30
2018-10-12 | 17:00
2018-10-12 | 17:30
2018-10-12 | 18:00
2018-10-12 | 18:30
2018-10-12 | 19:00
2018-10-12 | 19:30
2018-10-12 | 20:00
2018-10-12 | 20:30
2018-10-12 | 21:00
2018-10-12 | 21:30
2018-10-12 | 22:00
2018-10-12 | 22:30
2018-10-12 | 23:00
2018-10-12 | 23:30 | [5 empty] | #DIV/0!
2018-10-13 | 0:00
2018-10-13 | 0:30
2018-10-13 | 1:00
2018-10-13 | 1:30
2018-10-13 | 2:00
2018-10-13 | 2:30
2018-10-13 | 3:00
2018-10-13 | 3:30
2018-10-13 | 4:00
2018-10-13 | 4:30
2018-10-13 | 5:00
2018-10-13 | 5:30
2018-10-13 | 6:00
2018-10-13 | 6:30
2018-10-13 | 7:00
2018-10-13 | 7:30
2018-10-13 | 8:00
2018-10-13 | 8:30
2018-10-13 | 9:00
2018-10-13 | 9:30
2018-10-13 | 10:00
2018-10-13 | 10:30
2018-10-13 | 11:00
2018-10-13 | 11:30
2018-10-13 | 12:00
2018-10-13 | 12:30
2018-10-13 | 13:00
2018-10-13 | 13:30
2018-10-13 | 14:00
2018-10-13 | 14:30
2018-10-13 | 15:00
2018-10-13 | 15:30
2018-10-13 | 16:00
2018-10-13 | 16:30
2018-10-13 | 17:00
2018-10-13 | 17:30
2018-10-13 | 18:00
2018-10-13 | 18:30
2018-10-13 | 19:00
2018-10-13 | 19:30
2018-10-13 | 20:00
2018-10-13 | 20:30
2018-10-13 | 21:00
2018-10-13 | 21:30
2018-10-13 | 22:00
2018-10-13 | 22:30
2018-10-13 | 23:00
2018-10-13 | 23:30 | [5 empty] | #DIV/0!
2018-10-14 | 0:00
2018-10-14 | 0:30
2018-10-14 | 1:00
2018-10-14 | 1:30
2018-10-14 | 2:00
2018-10-14 | 2:30
2018-10-14 | 3:00
2018-10-14 | 3:30
2018-10-14 | 4:00
2018-10-14 | 4:30
2018-10-14 | 5:00
2018-10-14 | 5:30
2018-10-14 | 6:00
2018-10-14 | 6:30
2018-10-14 | 7:00
2018-10-14 | 7:30
2018-10-14 | 8:00
2018-10-14 | 8:30
2018-10-14 | 9:00
2018-10-14 | 9:30
2018-10-14 | 10:00
2018-10-14 | 10:30
2018-10-14 | 11:00
2018-10-14 | 11:30
2018-10-14 | 12:00
2018-10-14 | 12:30
2018-10-14 | 13:00
2018-10-14 | 13:30
2018-10-14 | 14:00
2018-10-14 | 14:30
2018-10-14 | 15:00
2018-10-14 | 15:30
2018-10-14 | 16:00
2018-10-14 | 16:30
2018-10-14 | 17:00
2018-10-14 | 17:30
2018-10-14 | 18:00
2018-10-14 | 18:30
2018-10-14 | 19:00
2018-10-14 | 19:30
2018-10-14 | 20:00
2018-10-14 | 20:30
2018-10-14 | 21:00
2018-10-14 | 21:30
2018-10-14 | 22:00
2018-10-14 | 22:30
2018-10-14 | 23:00
2018-10-14 | 23:30 | [5 empty] | #DIV/0!
2018-10-15 | 0:00
2018-10-15 | 0:30
2018-10-15 | 1:00
2018-10-15 | 1:30
2018-10-15 | 2:00
2018-10-15 | 2:30
2018-10-15 | 3:00
2018-10-15 | 3:30
2018-10-15 | 4:00
2018-10-15 | 4:30
2018-10-15 | 5:00
2018-10-15 | 5:30
2018-10-15 | 6:00
2018-10-15 | 6:30
2018-10-15 | 7:00
2018-10-15 | 7:30
2018-10-15 | 8:00
2018-10-15 | 8:30
2018-10-15 | 9:00
2018-10-15 | 9:30
2018-10-15 | 10:00
2018-10-15 | 10:30
2018-10-15 | 11:00
2018-10-15 | 11:30
2018-10-15 | 12:00
2018-10-15 | 12:30
2018-10-15 | 13:00
2018-10-15 | 13:30
2018-10-15 | 14:00
2018-10-15 | 14:30
2018-10-15 | 15:00
2018-10-15 | 15:30
2018-10-15 | 16:00
2018-10-15 | 16:30
2018-10-15 | 17:00
2018-10-15 | 17:30
2018-10-15 | 18:00
2018-10-15 | 18:30
2018-10-15 | 19:00
2018-10-15 | 19:30
2018-10-15 | 20:00
2018-10-15 | 20:30
2018-10-15 | 21:00
2018-10-15 | 21:30
2018-10-15 | 22:00
2018-10-15 | 22:30
2018-10-15 | 23:00
2018-10-15 | 23:30 | [5 empty] | #DIV/0!
2018-10-16 | 0:00
2018-10-16 | 0:30
2018-10-16 | 1:00
2018-10-16 | 1:30
2018-10-16 | 2:00
2018-10-16 | 2:30
2018-10-16 | 3:00
2018-10-16 | 3:30
2018-10-16 | 4:00
2018-10-16 | 4:30
2018-10-16 | 5:00
2018-10-16 | 5:30
2018-10-16 | 6:00
2018-10-16 | 6:30
2018-10-16 | 7:00
2018-10-16 | 7:30
2018-10-16 | 8:00
2018-10-16 | 8:30
2018-10-16 | 9:00
2018-10-16 | 9:30
2018-10-16 | 10:00
2018-10-16 | 10:30
2018-10-16 | 11:00
2018-10-16 | 11:30
2018-10-16 | 12:00
2018-10-16 | 12:30
2018-10-16 | 13:00
2018-10-16 | 13:30
2018-10-16 | 14:00
2018-10-16 | 14:30
2018-10-16 | 15:00
2018-10-16 | 15:30
2018-10-16 | 16:00
2018-10-16 | 16:30
2018-10-16 | 17:00
2018-10-16 | 17:30
2018-10-16 | 18:00
2018-10-16 | 18:30
2018-10-16 | 19:00
2018-10-16 | 19:30
2018-10-16 | 20:00
2018-10-16 | 20:30
2018-10-16 | 21:00
2018-10-16 | 21:30
2018-10-16 | 22:00
2018-10-16 | 22:30
2018-10-16 | 23:00
2018-10-16 | 23:30 | [5 empty] | #DIV/0!
2018-10-17 | 0:00
2018-10-17 | 0:30
2018-10-17 | 1:00
2018-10-17 | 1:30
2018-10-17 | 2:00
2018-10-17 | 2:30
2018-10-17 | 3:00
2018-10-17 | 3:30
2018-10-17 | 4:00
2018-10-17 | 4:30
2018-10-17 | 5:00
2018-10-17 | 5:30
2018-10-17 | 6:00
2018-10-17 | 6:30
2018-10-17 | 7:00
2018-10-17 | 7:30
2018-10-17 | 8:00
2018-10-17 | 8:30
2018-10-17 | 9:00
2018-10-17 | 9:30
2018-10-17 | 10:00
2018-10-17 | 10:30
2018-10-17 | 11:00
2018-10-17 | 11:30
2018-10-17 | 12:00
2018-10-17 | 12:30
2018-10-17 | 13:00
2018-10-17 | 13:30
2018-10-17 | 14:00
2018-10-17 | 14:30
2018-10-17 | 15:00
2018-10-17 | 15:30
2018-10-17 | 16:00
2018-10-17 | 16:30
2018-10-17 | 17:00
2018-10-17 | 17:30
2018-10-17 | 18:00
2018-10-17 | 18:30
2018-10-17 | 19:00
2018-10-17 | 19:30
2018-10-17 | 20:00
2018-10-17 | 20:30
2018-10-17 | 21:00
2018-10-17 | 21:30
2018-10-17 | 22:00
2018-10-17 | 22:30
2018-10-17 | 23:00
2018-10-17 | 23:30 | [5 empty] | #DIV/0!
2018-10-18 | 0:00
2018-10-18 | 0:30
2018-10-18 | 1:00
2018-10-18 | 1:30
2018-10-18 | 2:00
2018-10-18 | 2:30
2018-10-18 | 3:00
2018-10-18 | 3:30
2018-10-18 | 4:00
2018-10-18 | 4:30
2018-10-18 | 5:00
2018-10-18 | 5:30
2018-10-18 | 6:00
2018-10-18 | 6:30
2018-10-18 | 7:00
2018-10-18 | 7:30
2018-10-18 | 8:00
2018-10-18 | 8:30
2018-10-18 | 9:00
2018-10-18 | 9:30
2018-10-18 | 10:00
2018-10-18 | 10:30
2018-10-18 | 11:00
2018-10-18 | 11:30
2018-10-18 | 12:00
2018-10-18 | 12:30
2018-10-18 | 13:00
2018-10-18 | 13:30
2018-10-18 | 14:00
2018-10-18 | 14:30
2018-10-18 | 15:00
2018-10-18 | 15:30
2018-10-18 | 16:00
2018-10-18 | 16:30
2018-10-18 | 17:00
2018-10-18 | 17:30
2018-10-18 | 18:00
2018-10-18 | 18:30
2018-10-18 | 19:00
2018-10-18 | 19:30
2018-10-18 | 20:00
2018-10-18 | 20:30
2018-10-18 | 21:00
2018-10-18 | 21:30
2018-10-18 | 22:00
2018-10-18 | 22:30
2018-10-18 | 23:00
2018-10-18 | 23:30 | [5 empty] | #DIV/0!
2018-10-19 | 0:00
2018-10-19 | 0:30
2018-10-19 | 1:00
2018-10-19 | 1:30
2018-10-19 | 2:00
2018-10-19 | 2:30
2018-10-19 | 3:00
2018-10-19 | 3:30
2018-10-19 | 4:00
2018-10-19 | 4:30
2018-10-19 | 5:00
2018-10-19 | 5:30
2018-10-19 | 6:00
2018-10-19 | 6:30
2018-10-19 | 7:00
2018-10-19 | 7:30
2018-10-19 | 8:00
2018-10-19 | 8:30
2018-10-19 | 9:00
2018-10-19 | 9:30
2018-10-19 | 10:00
2018-10-19 | 10:30
2018-10-19 | 11:00
2018-10-19 | 11:30
2018-10-19 | 12:00
2018-10-19 | 12:30
2018-10-19 | 13:00
2018-10-19 | 13:30
2018-10-19 | 14:00
2018-10-19 | 14:30
2018-10-19 | 15:00
2018-10-19 | 15:30
2018-10-19 | 16:00
2018-10-19 | 16:30
2018-10-19 | 17:00
2018-10-19 | 17:30
2018-10-19 | 18:00
2018-10-19 | 18:30
2018-10-19 | 19:00
2018-10-19 | 19:30
2018-10-19 | 20:00
2018-10-19 | 20:30
2018-10-19 | 21:00
2018-10-19 | 21:30
2018-10-19 | 22:00
2018-10-19 | 22:30
2018-10-19 | 23:00
2018-10-19 | 23:30 | [5 empty] | #DIV/0!
2018-10-20 | 0:00
2018-10-20 | 0:30
2018-10-20 | 1:00
2018-10-20 | 1:30
2018-10-20 | 2:00
2018-10-20 | 2:30
2018-10-20 | 3:00
2018-10-20 | 3:30
2018-10-20 | 4:00
2018-10-20 | 4:30
2018-10-20 | 5:00
2018-10-20 | 5:30
2018-10-20 | 6:00
2018-10-20 | 6:30
2018-10-20 | 7:00
2018-10-20 | 7:30
2018-10-20 | 8:00
2018-10-20 | 8:30
2018-10-20 | 9:00
2018-10-20 | 9:30
2018-10-20 | 10:00
2018-10-20 | 10:30
2018-10-20 | 11:00
2018-10-20 | 11:30
2018-10-20 | 12:00
2018-10-20 | 12:30
2018-10-20 | 13:00
2018-10-20 | 13:30
2018-10-20 | 14:00
2018-10-20 | 14:30
2018-10-20 | 15:00
2018-10-20 | 15:30
2018-10-20 | 16:00
2018-10-20 | 16:30
2018-10-20 | 17:00
2018-10-20 | 17:30
2018-10-20 | 18:00
2018-10-20 | 18:30
2018-10-20 | 19:00
2018-10-20 | 19:30
2018-10-20 | 20:00
2018-10-20 | 20:30
2018-10-20 | 21:00
2018-10-20 | 21:30
2018-10-20 | 22:00
2018-10-20 | 22:30
2018-10-20 | 23:00
2018-10-20 | 23:30 | [5 empty] | #DIV/0!
2018-10-21 | 0:00
2018-10-21 | 0:30
2018-10-21 | 1:00
2018-10-21 | 1:30
2018-10-21 | 2:00
2018-10-21 | 2:30
2018-10-21 | 3:00
2018-10-21 | 3:30
2018-10-21 | 4:00
2018-10-21 | 4:30
2018-10-21 | 5:00
2018-10-21 | 5:30
2018-10-21 | 6:00
2018-10-21 | 6:30
2018-10-21 | 7:00
2018-10-21 | 7:30
2018-10-21 | 8:00
2018-10-21 | 8:30
2018-10-21 | 9:00
2018-10-21 | 9:30
2018-10-21 | 10:00
2018-10-21 | 10:30
2018-10-21 | 11:00
2018-10-21 | 11:30
2018-10-21 | 12:00
2018-10-21 | 12:30
2018-10-21 | 13:00
2018-10-21 | 13:30
2018-10-21 | 14:00
2018-10-21 | 14:30
2018-10-21 | 15:00
2018-10-21 | 15:30
2018-10-21 | 16:00
2018-10-21 | 16:30
2018-10-21 | 17:00
2018-10-21 | 17:30
2018-10-21 | 18:00
2018-10-21 | 18:30
2018-10-21 | 19:00
2018-10-21 | 19:30
2018-10-21 | 20:00
2018-10-21 | 20:30
2018-10-21 | 21:00
2018-10-21 | 21:30
2018-10-21 | 22:00
2018-10-21 | 22:30
2018-10-21 | 23:00
2018-10-21 | 23:30 | [5 empty] | #DIV/0!
2018-10-22 | 0:00
2018-10-22 | 0:30
2018-10-22 | 1:00
2018-10-22 | 1:30
2018-10-22 | 2:00
2018-10-22 | 2:30
2018-10-22 | 3:00
2018-10-22 | 3:30
2018-10-22 | 4:00
2018-10-22 | 4:30
2018-10-22 | 5:00
2018-10-22 | 5:30
2018-10-22 | 6:00
2018-10-22 | 6:30
2018-10-22 | 7:00
2018-10-22 | 7:30
2018-10-22 | 8:00
2018-10-22 | 8:30
2018-10-22 | 9:00
2018-10-22 | 9:30
2018-10-22 | 10:00
2018-10-22 | 10:30
2018-10-22 | 11:00
2018-10-22 | 11:30
2018-10-22 | 12:00
2018-10-22 | 12:30
2018-10-22 | 13:00
2018-10-22 | 13:30
2018-10-22 | 14:00
2018-10-22 | 14:30
2018-10-22 | 15:00
2018-10-22 | 15:30
2018-10-22 | 16:00
2018-10-22 | 16:30
2018-10-22 | 17:00
2018-10-22 | 17:30
2018-10-22 | 18:00
2018-10-22 | 18:30
2018-10-22 | 19:00
2018-10-22 | 19:30
2018-10-22 | 20:00
2018-10-22 | 20:30
2018-10-22 | 21:00
2018-10-22 | 21:30
2018-10-22 | 22:00
2018-10-22 | 22:30
2018-10-22 | 23:00
2018-10-22 | 23:30 | [5 empty] | #DIV/0!
2018-10-23 | 0:00
2018-10-23 | 0:30
2018-10-23 | 1:00
2018-10-23 | 1:30
2018-10-23 | 2:00
2018-10-23 | 2:30
2018-10-23 | 3:00
2018-10-23 | 3:30
2018-10-23 | 4:00
2018-10-23 | 4:30
2018-10-23 | 5:00
2018-10-23 | 5:30
2018-10-23 | 6:00
2018-10-23 | 6:30
2018-10-23 | 7:00
2018-10-23 | 7:30
2018-10-23 | 8:00
2018-10-23 | 8:30
2018-10-23 | 9:00
2018-10-23 | 9:30
2018-10-23 | 10:00
2018-10-23 | 10:30
2018-10-23 | 11:00
2018-10-23 | 11:30
2018-10-23 | 12:00
2018-10-23 | 12:30
2018-10-23 | 13:00
2018-10-23 | 13:30
2018-10-23 | 14:00
2018-10-23 | 14:30
2018-10-23 | 15:00
2018-10-23 | 15:30
2018-10-23 | 16:00
2018-10-23 | 16:30
2018-10-23 | 17:00
2018-10-23 | 17:30
2018-10-23 | 18:00
2018-10-23 | 18:30
2018-10-23 | 19:00
2018-10-23 | 19:30
2018-10-23 | 20:00
2018-10-23 | 20:30
2018-10-23 | 21:00
2018-10-23 | 21:30
2018-10-23 | 22:00
2018-10-23 | 22:30
2018-10-23 | 23:00
2018-10-23 | 23:30 | [5 empty] | #DIV/0!
2018-10-24 | 0:00
2018-10-24 | 0:30
2018-10-24 | 1:00
2018-10-24 | 1:30
2018-10-24 | 2:00
2018-10-24 | 2:30
2018-10-24 | 3:00
2018-10-24 | 3:30
2018-10-24 | 4:00
2018-10-24 | 4:30
2018-10-24 | 5:00
2018-10-24 | 5:30
2018-10-24 | 6:00
2018-10-24 | 6:30
2018-10-24 | 7:00
2018-10-24 | 7:30
2018-10-24 | 8:00
2018-10-24 | 8:30
2018-10-24 | 9:00
2018-10-24 | 9:30
2018-10-24 | 10:00
2018-10-24 | 10:30
2018-10-24 | 11:00
2018-10-24 | 11:30
2018-10-24 | 12:00
2018-10-24 | 12:30
2018-10-24 | 13:00
2018-10-24 | 13:30
2018-10-24 | 14:00
2018-10-24 | 14:30
2018-10-24 | 15:00
2018-10-24 | 15:30
2018-10-24 | 16:00
2018-10-24 | 16:30
2018-10-24 | 17:00
2018-10-24 | 17:30
2018-10-24 | 18:00
2018-10-24 | 18:30
2018-10-24 | 19:00
2018-10-24 | 19:30
2018-10-24 | 20:00
2018-10-24 | 20:30
2018-10-24 | 21:00
2018-10-24 | 21:30
2018-10-24 | 22:00
2018-10-24 | 22:30
2018-10-24 | 23:00
2018-10-24 | 23:30 | [5 empty] | #DIV/0!
2018-10-25 | 0:00
2018-10-25 | 0:30
2018-10-25 | 1:00
2018-10-25 | 1:30
2018-10-25 | 2:00
2018-10-25 | 2:30
2018-10-25 | 3:00
2018-10-25 | 3:30
2018-10-25 | 4:00
2018-10-25 | 4:30
2018-10-25 | 5:00
2018-10-25 | 5:30
2018-10-25 | 6:00
2018-10-25 | 6:30
2018-10-25 | 7:00
2018-10-25 | 7:30
2018-10-25 | 8:00
2018-10-25 | 8:30
2018-10-25 | 9:00
2018-10-25 | 9:30
2018-10-25 | 10:00
2018-10-25 | 10:30
2018-10-25 | 11:00
2018-10-25 | 11:30
2018-10-25 | 12:00
2018-10-25 | 12:30
2018-10-25 | 13:00
2018-10-25 | 13:30
2018-10-25 | 14:00
2018-10-25 | 14:30
2018-10-25 | 15:00
2018-10-25 | 15:30
2018-10-25 | 16:00
2018-10-25 | 16:30
2018-10-25 | 17:00
2018-10-25 | 17:30
2018-10-25 | 18:00
2018-10-25 | 18:30
2018-10-25 | 19:00
2018-10-25 | 19:30
2018-10-25 | 20:00
2018-10-25 | 20:30
2018-10-25 | 21:00
2018-10-25 | 21:30
2018-10-25 | 22:00
2018-10-25 | 22:30
2018-10-25 | 23:00
2018-10-25 | 23:30 | [5 empty] | #DIV/0!
2018-10-26 | 0:00
2018-10-26 | 0:30
2018-10-26 | 1:00
2018-10-26 | 1:30
2018-10-26 | 2:00
2018-10-26 | 2:30
2018-10-26 | 3:00
2018-10-26 | 3:30
2018-10-26 | 4:00
2018-10-26 | 4:30
2018-10-26 | 5:00
2018-10-26 | 5:30
2018-10-26 | 6:00
2018-10-26 | 6:30
2018-10-26 | 7:00
2018-10-26 | 7:30
2018-10-26 | 8:00
2018-10-26 | 8:30
2018-10-26 | 9:00
2018-10-26 | 9:30
2018-10-26 | 10:00
2018-10-26 | 10:30
2018-10-26 | 11:00
2018-10-26 | 11:30
2018-10-26 | 12:00
2018-10-26 | 12:30
2018-10-26 | 13:00
2018-10-26 | 13:30
2018-10-26 | 14:00
2018-10-26 | 14:30
2018-10-26 | 15:00
2018-10-26 | 15:30
2018-10-26 | 16:00
2018-10-26 | 16:30
2018-10-26 | 17:00
2018-10-26 | 17:30
2018-10-26 | 18:00
2018-10-26 | 18:30
2018-10-26 | 19:00
2018-10-26 | 19:30
2018-10-26 | 20:00
2018-10-26 | 20:30
2018-10-26 | 21:00
2018-10-26 | 21:30
2018-10-26 | 22:00
2018-10-26 | 22:30
2018-10-26 | 23:00
2018-10-26 | 23:30 | [5 empty] | #DIV/0!
2018-10-27 | 0:00
2018-10-27 | 0:30
2018-10-27 | 1:00
2018-10-27 | 1:30
2018-10-27 | 2:00
2018-10-27 | 2:30
2018-10-27 | 3:00
2018-10-27 | 3:30
2018-10-27 | 4:00
2018-10-27 | 4:30
2018-10-27 | 5:00
2018-10-27 | 5:30
2018-10-27 | 6:00
2018-10-27 | 6:30
2018-10-27 | 7:00
2018-10-27 | 7:30
2018-10-27 | 8:00
2018-10-27 | 8:30
2018-10-27 | 9:00
2018-10-27 | 9:30
2018-10-27 | 10:00
2018-10-27 | 10:30
2018-10-27 | 11:00
2018-10-27 | 11:30
2018-10-27 | 12:00
2018-10-27 | 12:30
2018-10-27 | 13:00
2018-10-27 | 13:30
2018-10-27 | 14:00
2018-10-27 | 14:30
2018-10-27 | 15:00
2018-10-27 | 15:30
2018-10-27 | 16:00
2018-10-27 | 16:30
2018-10-27 | 17:00
2018-10-27 | 17:30
2018-10-27 | 18:00
2018-10-27 | 18:30
2018-10-27 | 19:00
2018-10-27 | 19:30
2018-10-27 | 20:00
2018-10-27 | 20:30
2018-10-27 | 21:00
2018-10-27 | 21:30
2018-10-27 | 22:00
2018-10-27 | 22:30
2018-10-27 | 23:00
2018-10-27 | 23:30 | [5 empty] | #DIV/0!
2018-10-28 | 0:00
2018-10-28 | 0:30
2018-10-28 | 1:00
2018-10-28 | 1:30
2018-10-28 | 2:00
2018-10-28 | 2:30
2018-10-28 | 3:00
2018-10-28 | 3:30
2018-10-28 | 4:00
2018-10-28 | 4:30
2018-10-28 | 5:00
2018-10-28 | 5:30
2018-10-28 | 6:00
2018-10-28 | 6:30
2018-10-28 | 7:00
2018-10-28 | 7:30
2018-10-28 | 8:00
2018-10-28 | 8:30
2018-10-28 | 9:00
2018-10-28 | 9:30
2018-10-28 | 10:00
2018-10-28 | 10:30
2018-10-28 | 11:00
2018-10-28 | 11:30
2018-10-28 | 12:00
2018-10-28 | 12:30
2018-10-28 | 13:00
2018-10-28 | 13:30
2018-10-28 | 14:00
2018-10-28 | 14:30
2018-10-28 | 15:00
2018-10-28 | 15:30
2018-10-28 | 16:00
2018-10-28 | 16:30
2018-10-28 | 17:00
2018-10-28 | 17:30
2018-10-28 | 18:00
2018-10-28 | 18:30
2018-10-28 | 19:00
2018-10-28 | 19:30
2018-10-28 | 20:00
2018-10-28 | 20:30
2018-10-28 | 21:00
2018-10-28 | 21:30
2018-10-28 | 22:00
2018-10-28 | 22:30
2018-10-28 | 23:00
2018-10-28 | 23:30 | [5 empty] | #DIV/0!
2018-10-29 | 0:00
2018-10-29 | 0:30
2018-10-29 | 1:00
2018-10-29 | 1:30
2018-10-29 | 2:00
2018-10-29 | 2:30
2018-10-29 | 3:00
2018-10-29 | 3:30
2018-10-29 | 4:00
2018-10-29 | 4:30
2018-10-29 | 5:00
2018-10-29 | 5:30
2018-10-29 | 6:00
2018-10-29 | 6:30
2018-10-29 | 7:00
2018-10-29 | 7:30
2018-10-29 | 8:00
2018-10-29 | 8:30
2018-10-29 | 9:00
2018-10-29 | 9:30
2018-10-29 | 10:00
2018-10-29 | 10:30
2018-10-29 | 11:00
2018-10-29 | 11:30
2018-10-29 | 12:00
2018-10-29 | 12:30
2018-10-29 | 13:00
2018-10-29 | 13:30
2018-10-29 | 14:00
2018-10-29 | 14:30
2018-10-29 | 15:00
2018-10-29 | 15:30
2018-10-29 | 16:00
2018-10-29 | 16:30
2018-10-29 | 17:00
2018-10-29 | 17:30
2018-10-29 | 18:00
2018-10-29 | 18:30
2018-10-29 | 19:00
2018-10-29 | 19:30
2018-10-29 | 20:00
2018-10-29 | 20:30
2018-10-29 | 21:00
2018-10-29 | 21:30
2018-10-29 | 22:00
2018-10-29 | 22:30
2018-10-29 | 23:00
2018-10-29 | 23:30 | [5 empty] | #DIV/0!
2018-10-30 | 0:00
2018-10-30 | 0:30
2018-10-30 | 1:00
2018-10-30 | 1:30
2018-10-30 | 2:00
2018-10-30 | 2:30
2018-10-30 | 3:00
2018-10-30 | 3:30
2018-10-30 | 4:00
2018-10-30 | 4:30
2018-10-30 | 5:00
2018-10-30 | 5:30
2018-10-30 | 6:00
2018-10-30 | 6:30
2018-10-30 | 7:00
2018-10-30 | 7:30
2018-10-30 | 8:00
2018-10-30 | 8:30
2018-10-30 | 9:00
2018-10-30 | 9:30
2018-10-30 | 10:00
2018-10-30 | 10:30
2018-10-30 | 11:00
2018-10-30 | 11:30
2018-10-30 | 12:00
2018-10-30 | 12:30
2018-10-30 | 13:00
2018-10-30 | 13:30
2018-10-30 | 14:00
2018-10-30 | 14:30
2018-10-30 | 15:00
2018-10-30 | 15:30
2018-10-30 | 16:00
2018-10-30 | 16:30
2018-10-30 | 17:00
2018-10-30 | 17:30
2018-10-30 | 18:00
2018-10-30 | 18:30
2018-10-30 | 19:00
2018-10-30 | 19:30
2018-10-30 | 20:00
2018-10-30 | 20:30
2018-10-30 | 21:00
2018-10-30 | 21:30
2018-10-30 | 22:00
2018-10-30 | 22:30
2018-10-30 | 23:00
2018-10-30 | 23:30 | [5 empty] | #DIV/0!
2018-10-31 | 0:00
2018-10-31 | 0:30
2018-10-31 | 1:00
2018-10-31 | 1:30
2018-10-31 | 2:00
2018-10-31 | 2:30
2018-10-31 | 3:00
2018-10-31 | 3:30
2018-10-31 | 4:00
2018-10-31 | 4:30
2018-10-31 | 5:00
2018-10-31 | 5:30
2018-10-31 | 6:00
2018-10-31 | 6:30
2018-10-31 | 7:00
2018-10-31 | 7:30
2018-10-31 | 8:00
2018-10-31 | 8:30
2018-10-31 | 9:00
2018-10-31 | 9:30
2018-10-31 | 10:00
2018-10-31 | 10:30
2018-10-31 | 11:00
2018-10-31 | 11:30
2018-10-31 | 12:00
2018-10-31 | 12:30
2018-10-31 | 13:00
2018-10-31 | 13:30
2018-10-31 | 14:00
2018-10-31 | 14:30
2018-10-31 | 15:00
2018-10-31 | 15:30
2018-10-31 | 16:00
2018-10-31 | 16:30
2018-10-31 | 17:00
2018-10-31 | 17:30
2018-10-31 | 18:00
2018-10-31 | 18:30
2018-10-31 | 19:00
2018-10-31 | 19:30
2018-10-31 | 20:00
2018-10-31 | 20:30
2018-10-31 | 21:00
2018-10-31 | 21:30
2018-10-31 | 22:00
2018-10-31 | 22:30
2018-10-31 | 23:00
2018-10-31 | 23:30 | [5 empty] | #DIV/0!
2018-11-01 | 0:00
2018-11-01 | 0:30
2018-11-01 | 1:00
2018-11-01 | 1:30
2018-11-01 | 2:00
2018-11-01 | 2:30
2018-11-01 | 3:00
2018-11-01 | 3:30
2018-11-01 | 4:00
2018-11-01 | 4:30
2018-11-01 | 5:00
2018-11-01 | 5:30
2018-11-01 | 6:00
2018-11-01 | 6:30
2018-11-01 | 7:00
2018-11-01 | 7:30
2018-11-01 | 8:00
2018-11-01 | 8:30
2018-11-01 | 9:00
2018-11-01 | 9:30
2018-11-01 | 10:00
2018-11-01 | 10:30
2018-11-01 | 11:00
2018-11-01 | 11:30
2018-11-01 | 12:00
2018-11-01 | 12:30
2018-11-01 | 13:00
2018-11-01 | 13:30
2018-11-01 | 14:00
2018-11-01 | 14:30
2018-11-01 | 15:00
2018-11-01 | 15:30
2018-11-01 | 16:00
2018-11-01 | 16:30
2018-11-01 | 17:00
2018-11-01 | 17:30
2018-11-01 | 18:00
2018-11-01 | 18:30
2018-11-01 | 19:00
2018-11-01 | 19:30
2018-11-01 | 20:00
2018-11-01 | 20:30
2018-11-01 | 21:00
2018-11-01 | 21:30
2018-11-01 | 22:00
2018-11-01 | 22:30
2018-11-01 | 23:00
2018-11-01 | 23:30 | [5 empty] | #DIV/0!
2018-11-02 | 0:00
2018-11-02 | 0:30
2018-11-02 | 1:00
2018-11-02 | 1:30
2018-11-02 | 2:00
2018-11-02 | 2:30
2018-11-02 | 3:00
2018-11-02 | 3:30
2018-11-02 | 4:00
2018-11-02 | 4:30
2018-11-02 | 5:00
2018-11-02 | 5:30
2018-11-02 | 6:00
2018-11-02 | 6:30
2018-11-02 | 7:00
2018-11-02 | 7:30
2018-11-02 | 8:00
2018-11-02 | 8:30
2018-11-02 | 9:00
2018-11-02 | 9:30
2018-11-02 | 10:00
2018-11-02 | 10:30
2018-11-02 | 11:00
2018-11-02 | 11:30
2018-11-02 | 12:00
2018-11-02 | 12:30
2018-11-02 | 13:00
2018-11-02 | 13:30
2018-11-02 | 14:00
2018-11-02 | 14:30
2018-11-02 | 15:00
2018-11-02 | 15:30
2018-11-02 | 16:00
2018-11-02 | 16:30
2018-11-02 | 17:00
2018-11-02 | 17:30
2018-11-02 | 18:00
2018-11-02 | 18:30
2018-11-02 | 19:00
2018-11-02 | 19:30
2018-11-02 | 20:00
2018-11-02 | 20:30
2018-11-02 | 21:00
2018-11-02 | 21:30
2018-11-02 | 22:00
2018-11-02 | 22:30
2018-11-02 | 23:00
2018-11-02 | 23:30 | [5 empty] | #DIV/0!
2018-11-03 | 0:00
2018-11-03 | 0:30
2018-11-03 | 1:00
2018-11-03 | 1:30
2018-11-03 | 2:00
2018-11-03 | 2:30
2018-11-03 | 3:00
2018-11-03 | 3:30
2018-11-03 | 4:00
2018-11-03 | 4:30
2018-11-03 | 5:00
2018-11-03 | 5:30
2018-11-03 | 6:00
2018-11-03 | 6:30
2018-11-03 | 7:00
2018-11-03 | 7:30
2018-11-03 | 8:00
2018-11-03 | 8:30
2018-11-03 | 9:00
2018-11-03 | 9:30
2018-11-03 | 10:00
2018-11-03 | 10:30
2018-11-03 | 11:00
2018-11-03 | 11:30
2018-11-03 | 12:00
2018-11-03 | 12:30
2018-11-03 | 13:00
2018-11-03 | 13:30
2018-11-03 | 14:00
2018-11-03 | 14:30
2018-11-03 | 15:00
2018-11-03 | 15:30
2018-11-03 | 16:00
2018-11-03 | 16:30
2018-11-03 | 17:00
2018-11-03 | 17:30
2018-11-03 | 18:00
2018-11-03 | 18:30
2018-11-03 | 19:00
2018-11-03 | 19:30
2018-11-03 | 20:00
2018-11-03 | 20:30
2018-11-03 | 21:00
2018-11-03 | 21:30
2018-11-03 | 22:00
2018-11-03 | 22:30
2018-11-03 | 23:00
2018-11-03 | 23:30 | [5 empty] | #DIV/0!
2018-11-04 | 0:00
2018-11-04 | 0:30
2018-11-04 | 1:00
2018-11-04 | 1:30
2018-11-04 | 2:00
2018-11-04 | 2:30
2018-11-04 | 3:00
2018-11-04 | 3:30
2018-11-04 | 4:00
2018-11-04 | 4:30
2018-11-04 | 5:00
2018-11-04 | 5:30
2018-11-04 | 6:00
2018-11-04 | 6:30
2018-11-04 | 7:00
2018-11-04 | 7:30
2018-11-04 | 8:00
2018-11-04 | 8:30
2018-11-04 | 9:00
2018-11-04 | 9:30
2018-11-04 | 10:00
2018-11-04 | 10:30
2018-11-04 | 11:00
2018-11-04 | 11:30
2018-11-04 | 12:00
2018-11-04 | 12:30
2018-11-04 | 13:00
2018-11-04 | 13:30
2018-11-04 | 14:00
2018-11-04 | 14:30
2018-11-04 | 15:00
2018-11-04 | 15:30
2018-11-04 | 16:00
2018-11-04 | 16:30
2018-11-04 | 17:00
2018-11-04 | 17:30
2018-11-04 | 18:00
2018-11-04 | 18:30
2018-11-04 | 19:00
2018-11-04 | 19:30
2018-11-04 | 20:00
2018-11-04 | 20:30
2018-11-04 | 21:00
2018-11-04 | 21:30
2018-11-04 | 22:00
2018-11-04 | 22:30
2018-11-04 | 23:00
2018-11-04 | 23:30 | [5 empty] | #DIV/0!
2018-11-05 | 0:00
2018-11-05 | 0:30
2018-11-05 | 1:00
2018-11-05 | 1:30
2018-11-05 | 2:00
2018-11-05 | 2:30
2018-11-05 | 3:00
2018-11-05 | 3:30
2018-11-05 | 4:00
2018-11-05 | 4:30
2018-11-05 | 5:00
2018-11-05 | 5:30
2018-11-05 | 6:00
2018-11-05 | 6:30
2018-11-05 | 7:00
2018-11-05 | 7:30
2018-11-05 | 8:00
2018-11-05 | 8:30
2018-11-05 | 9:00
2018-11-05 | 9:30
2018-11-05 | 10:00
2018-11-05 | 10:30
2018-11-05 | 11:00
2018-11-05 | 11:30
2018-11-05 | 12:00
2018-11-05 | 12:30
2018-11-05 | 13:00
2018-11-05 | 13:30
2018-11-05 | 14:00
2018-11-05 | 14:30
2018-11-05 | 15:00
2018-11-05 | 15:30
2018-11-05 | 16:00
2018-11-05 | 16:30
2018-11-05 | 17:00
2018-11-05 | 17:30
2018-11-05 | 18:00
2018-11-05 | 18:30
2018-11-05 | 19:00
2018-11-05 | 19:30
2018-11-05 | 20:00
2018-11-05 | 20:30
2018-11-05 | 21:00
2018-11-05 | 21:30
2018-11-05 | 22:00
2018-11-05 | 22:30
2018-11-05 | 23:00
2018-11-05 | 23:30 | [5 empty] | #DIV/0!
2018-11-06 | 0:00
2018-11-06 | 0:30
2018-11-06 | 1:00
2018-11-06 | 1:30
2018-11-06 | 2:00
2018-11-06 | 2:30
2018-11-06 | 3:00
2018-11-06 | 3:30
2018-11-06 | 4:00
2018-11-06 | 4:30
2018-11-06 | 5:00
2018-11-06 | 5:30
2018-11-06 | 6:00
2018-11-06 | 6:30
2018-11-06 | 7:00
2018-11-06 | 7:30
2018-11-06 | 8:00
2018-11-06 | 8:30
2018-11-06 | 9:00
2018-11-06 | 9:30
2018-11-06 | 10:00
2018-11-06 | 10:30
2018-11-06 | 11:00
2018-11-06 | 11:30
2018-11-06 | 12:00
2018-11-06 | 12:30
2018-11-06 | 13:00
2018-11-06 | 13:30
2018-11-06 | 14:00
2018-11-06 | 14:30
2018-11-06 | 15:00
2018-11-06 | 15:30
2018-11-06 | 16:00
2018-11-06 | 16:30
2018-11-06 | 17:00
2018-11-06 | 17:30
2018-11-06 | 18:00
2018-11-06 | 18:30
2018-11-06 | 19:00
2018-11-06 | 19:30
2018-11-06 | 20:00
2018-11-06 | 20:30
2018-11-06 | 21:00
2018-11-06 | 21:30
2018-11-06 | 22:00
2018-11-06 | 22:30
2018-11-06 | 23:00
2018-11-06 | 23:30 | [5 empty] | #DIV/0!
2018-11-07 | 0:00
2018-11-07 | 0:30
2018-11-07 | 1:00
2018-11-07 | 1:30
2018-11-07 | 2:00
2018-11-07 | 2:30
2018-11-07 | 3:00
2018-11-07 | 3:30
2018-11-07 | 4:00
2018-11-07 | 4:30
2018-11-07 | 5:00
2018-11-07 | 5:30
2018-11-07 | 6:00
2018-11-07 | 6:30
2018-11-07 | 7:00
2018-11-07 | 7:30
2018-11-07 | 8:00
2018-11-07 | 8:30
2018-11-07 | 9:00
2018-11-07 | 9:30
2018-11-07 | 10:00
2018-11-07 | 10:30
2018-11-07 | 11:00
2018-11-07 | 11:30
2018-11-07 | 12:00
2018-11-07 | 12:30
2018-11-07 | 13:00
2018-11-07 | 13:30
2018-11-07 | 14:00
2018-11-07 | 14:30
2018-11-07 | 15:00
2018-11-07 | 15:30
2018-11-07 | 16:00
2018-11-07 | 16:30
2018-11-07 | 17:00
2018-11-07 | 17:30
2018-11-07 | 18:00
2018-11-07 | 18:30
2018-11-07 | 19:00
2018-11-07 | 19:30
2018-11-07 | 20:00
2018-11-07 | 20:30
2018-11-07 | 21:00
2018-11-07 | 21:30
2018-11-07 | 22:00
2018-11-07 | 22:30
2018-11-07 | 23:00
2018-11-07 | 23:30 | [5 empty] | #DIV/0!
2018-11-08 | 0:00
2018-11-08 | 0:30
2018-11-08 | 1:00
2018-11-08 | 1:30
2018-11-08 | 2:00
2018-11-08 | 2:30
2018-11-08 | 3:00
2018-11-08 | 3:30
2018-11-08 | 4:00
2018-11-08 | 4:30
2018-11-08 | 5:00
2018-11-08 | 5:30
2018-11-08 | 6:00
2018-11-08 | 6:30
2018-11-08 | 7:00
2018-11-08 | 7:30
2018-11-08 | 8:00
2018-11-08 | 8:30
2018-11-08 | 9:00
2018-11-08 | 9:30
2018-11-08 | 10:00
2018-11-08 | 10:30
2018-11-08 | 11:00
2018-11-08 | 11:30
2018-11-08 | 12:00
2018-11-08 | 12:30
2018-11-08 | 13:00
2018-11-08 | 13:30
2018-11-08 | 14:00
2018-11-08 | 14:30
2018-11-08 | 15:00
2018-11-08 | 15:30
2018-11-08 | 16:00
2018-11-08 | 16:30
2018-11-08 | 17:00
2018-11-08 | 17:30
2018-11-08 | 18:00
2018-11-08 | 18:30
2018-11-08 | 19:00
2018-11-08 | 19:30
2018-11-08 | 20:00
2018-11-08 | 20:30
2018-11-08 | 21:00
2018-11-08 | 21:30
2018-11-08 | 22:00
2018-11-08 | 22:30
2018-11-08 | 23:00
2018-11-08 | 23:30 | [5 empty] | #DIV/0!
2018-11-09 | 0:00
2018-11-09 | 0:30
2018-11-09 | 1:00
2018-11-09 | 1:30
2018-11-09 | 2:00
2018-11-09 | 2:30
2018-11-09 | 3:00
2018-11-09 | 3:30
2018-11-09 | 4:00
2018-11-09 | 4:30
2018-11-09 | 5:00
2018-11-09 | 5:30
2018-11-09 | 6:00
2018-11-09 | 6:30
2018-11-09 | 7:00
2018-11-09 | 7:30
2018-11-09 | 8:00
2018-11-09 | 8:30
2018-11-09 | 9:00
2018-11-09 | 9:30
2018-11-09 | 10:00
2018-11-09 | 10:30
2018-11-09 | 11:00
2018-11-09 | 11:30
2018-11-09 | 12:00
2018-11-09 | 12:30
2018-11-09 | 13:00
2018-11-09 | 13:30
2018-11-09 | 14:00
2018-11-09 | 14:30
2018-11-09 | 15:00
2018-11-09 | 15:30
2018-11-09 | 16:00
2018-11-09 | 16:30
2018-11-09 | 17:00
2018-11-09 | 17:30
2018-11-09 | 18:00
2018-11-09 | 18:30
2018-11-09 | 19:00
2018-11-09 | 19:30
2018-11-09 | 20:00
2018-11-09 | 20:30
2018-11-09 | 21:00
2018-11-09 | 21:30
2018-11-09 | 22:00
2018-11-09 | 22:30
2018-11-09 | 23:00
2018-11-09 | 23:30 | [5 empty] | #DIV/0!
2018-11-10 | 0:00
2018-11-10 | 0:30
2018-11-10 | 1:00
2018-11-10 | 1:30
2018-11-10 | 2:00
2018-11-10 | 2:30
2018-11-10 | 3:00
2018-11-10 | 3:30
2018-11-10 | 4:00
2018-11-10 | 4:30
2018-11-10 | 5:00
2018-11-10 | 5:30
2018-11-10 | 6:00
2018-11-10 | 6:30
2018-11-10 | 7:00
2018-11-10 | 7:30
2018-11-10 | 8:00
2018-11-10 | 8:30
2018-11-10 | 9:00
2018-11-10 | 9:30
2018-11-10 | 10:00
2018-11-10 | 10:30
2018-11-10 | 11:00
2018-11-10 | 11:30
2018-11-10 | 12:00
2018-11-10 | 12:30
2018-11-10 | 13:00
2018-11-10 | 13:30
2018-11-10 | 14:00
2018-11-10 | 14:30
2018-11-10 | 15:00
2018-11-10 | 15:30
2018-11-10 | 16:00
2018-11-10 | 16:30
2018-11-10 | 17:00
2018-11-10 | 17:30
2018-11-10 | 18:00
2018-11-10 | 18:30
2018-11-10 | 19:00
2018-11-10 | 19:30
2018-11-10 | 20:00
2018-11-10 | 20:30
2018-11-10 | 21:00
2018-11-10 | 21:30
2018-11-10 | 22:00
2018-11-10 | 22:30
2018-11-10 | 23:00
2018-11-10 | 23:30 | [5 empty] | #DIV/0!
2018-11-11 | 0:00
2018-11-11 | 0:30
2018-11-11 | 1:00
2018-11-11 | 1:30
2018-11-11 | 2:00
2018-11-11 | 2:30
2018-11-11 | 3:00
2018-11-11 | 3:30
2018-11-11 | 4:00
2018-11-11 | 4:30
2018-11-11 | 5:00
2018-11-11 | 5:30
2018-11-11 | 6:00
2018-11-11 | 6:30
2018-11-11 | 7:00
2018-11-11 | 7:30
2018-11-11 | 8:00
2018-11-11 | 8:30
2018-11-11 | 9:00
2018-11-11 | 9:30
2018-11-11 | 10:00
2018-11-11 | 10:30
2018-11-11 | 11:00
2018-11-11 | 11:30
2018-11-11 | 12:00
2018-11-11 | 12:30
2018-11-11 | 13:00
2018-11-11 | 13:30
2018-11-11 | 14:00
2018-11-11 | 14:30
2018-11-11 | 15:00
2018-11-11 | 15:30
2018-11-11 | 16:00
2018-11-11 | 16:30
2018-11-11 | 17:00
2018-11-11 | 17:30
2018-11-11 | 18:00
2018-11-11 | 18:30
2018-11-11 | 19:00
2018-11-11 | 19:30
2018-11-11 | 20:00
2018-11-11 | 20:30
2018-11-11 | 21:00
2018-11-11 | 21:30
2018-11-11 | 22:00
2018-11-11 | 22:30
2018-11-11 | 23:00
2018-11-11 | 23:30 | [5 empty] | #DIV/0!
2018-11-12 | 0:00
2018-11-12 | 0:30
2018-11-12 | 1:00
2018-11-12 | 1:30
2018-11-12 | 2:00
2018-11-12 | 2:30
2018-11-12 | 3:00
2018-11-12 | 3:30
2018-11-12 | 4:00
2018-11-12 | 4:30
2018-11-12 | 5:00
2018-11-12 | 5:30
2018-11-12 | 6:00
2018-11-12 | 6:30
2018-11-12 | 7:00
2018-11-12 | 7:30
2018-11-12 | 8:00
2018-11-12 | 8:30
2018-11-12 | 9:00
2018-11-12 | 9:30
2018-11-12 | 10:00
2018-11-12 | 10:30
2018-11-12 | 11:00
2018-11-12 | 11:30
2018-11-12 | 12:00
2018-11-12 | 12:30
2018-11-12 | 13:00
2018-11-12 | 13:30
2018-11-12 | 14:00
2018-11-12 | 14:30
2018-11-12 | 15:00
2018-11-12 | 15:30
2018-11-12 | 16:00
2018-11-12 | 16:30
2018-11-12 | 17:00
2018-11-12 | 17:30
2018-11-12 | 18:00
2018-11-12 | 18:30
2018-11-12 | 19:00
2018-11-12 | 19:30
2018-11-12 | 20:00
2018-11-12 | 20:30
2018-11-12 | 21:00
2018-11-12 | 21:30
2018-11-12 | 22:00
2018-11-12 | 22:30
2018-11-12 | 23:00
2018-11-12 | 23:30 | [5 empty] | #DIV/0!
2018-11-13 | 0:00
2018-11-13 | 0:30
2018-11-13 | 1:00
2018-11-13 | 1:30
2018-11-13 | 2:00
2018-11-13 | 2:30
2018-11-13 | 3:00
2018-11-13 | 3:30
2018-11-13 | 4:00
2018-11-13 | 4:30
2018-11-13 | 5:00
2018-11-13 | 5:30
2018-11-13 | 6:00
2018-11-13 | 6:30
2018-11-13 | 7:00
2018-11-13 | 7:30
2018-11-13 | 8:00
2018-11-13 | 8:30
2018-11-13 | 9:00
2018-11-13 | 9:30
2018-11-13 | 10:00
2018-11-13 | 10:30
2018-11-13 | 11:00
2018-11-13 | 11:30
2018-11-13 | 12:00
2018-11-13 | 12:30
2018-11-13 | 13:00
2018-11-13 | 13:30
2018-11-13 | 14:00
2018-11-13 | 14:30
2018-11-13 | 15:00
2018-11-13 | 15:30
2018-11-13 | 16:00
2018-11-13 | 16:30
2018-11-13 | 17:00
2018-11-13 | 17:30
2018-11-13 | 18:00
2018-11-13 | 18:30
2018-11-13 | 19:00
2018-11-13 | 19:30
2018-11-13 | 20:00
2018-11-13 | 20:30
2018-11-13 | 21:00
2018-11-13 | 21:30
2018-11-13 | 22:00
2018-11-13 | 22:30
2018-11-13 | 23:00
2018-11-13 | 23:30 | [5 empty] | #DIV/0!
2018-11-14 | 0:00
2018-11-14 | 0:30
2018-11-14 | 1:00
2018-11-14 | 1:30
2018-11-14 | 2:00
2018-11-14 | 2:30
2018-11-14 | 3:00
2018-11-14 | 3:30
2018-11-14 | 4:00
2018-11-14 | 4:30
2018-11-14 | 5:00
2018-11-14 | 5:30
2018-11-14 | 6:00
2018-11-14 | 6:30
2018-11-14 | 7:00
2018-11-14 | 7:30
2018-11-14 | 8:00
2018-11-14 | 8:30
2018-11-14 | 9:00
2018-11-14 | 9:30
2018-11-14 | 10:00
2018-11-14 | 10:30
2018-11-14 | 11:00
2018-11-14 | 11:30
2018-11-14 | 12:00
2018-11-14 | 12:30
2018-11-14 | 13:00
2018-11-14 | 13:30
2018-11-14 | 14:00
2018-11-14 | 14:30
2018-11-14 | 15:00
2018-11-14 | 15:30
2018-11-14 | 16:00
2018-11-14 | 16:30
2018-11-14 | 17:00
2018-11-14 | 17:30
2018-11-14 | 18:00
2018-11-14 | 18:30
2018-11-14 | 19:00
2018-11-14 | 19:30
2018-11-14 | 20:00
2018-11-14 | 20:30
2018-11-14 | 21:00
2018-11-14 | 21:30
2018-11-14 | 22:00
2018-11-14 | 22:30
2018-11-14 | 23:00
2018-11-14 | 23:30 | [5 empty] | #DIV/0!
2018-11-15 | 0:00
2018-11-15 | 0:30
2018-11-15 | 1:00
2018-11-15 | 1:30
2018-11-15 | 2:00
2018-11-15 | 2:30
2018-11-15 | 3:00
2018-11-15 | 3:30
2018-11-15 | 4:00
2018-11-15 | 4:30
2018-11-15 | 5:00
2018-11-15 | 5:30
2018-11-15 | 6:00
2018-11-15 | 6:30
2018-11-15 | 7:00
2018-11-15 | 7:30
2018-11-15 | 8:00
2018-11-15 | 8:30
2018-11-15 | 9:00
2018-11-15 | 9:30
2018-11-15 | 10:00
2018-11-15 | 10:30
2018-11-15 | 11:00
2018-11-15 | 11:30
2018-11-15 | 12:00
2018-11-15 | 12:30
2018-11-15 | 13:00
2018-11-15 | 13:30
2018-11-15 | 14:00
2018-11-15 | 14:30
2018-11-15 | 15:00
2018-11-15 | 15:30
2018-11-15 | 16:00
2018-11-15 | 16:30
2018-11-15 | 17:00
2018-11-15 | 17:30
2018-11-15 | 18:00
2018-11-15 | 18:30
2018-11-15 | 19:00
2018-11-15 | 19:30
2018-11-15 | 20:00
2018-11-15 | 20:30
2018-11-15 | 21:00
2018-11-15 | 21:30
2018-11-15 | 22:00
2018-11-15 | 22:30
2018-11-15 | 23:00
2018-11-15 | 23:30 | [5 empty] | #DIV/0!
2018-11-16 | 0:00
2018-11-16 | 0:30
2018-11-16 | 1:00
2018-11-16 | 1:30
2018-11-16 | 2:00
2018-11-16 | 2:30
2018-11-16 | 3:00
2018-11-16 | 3:30
2018-11-16 | 4:00
2018-11-16 | 4:30
2018-11-16 | 5:00
2018-11-16 | 5:30
2018-11-16 | 6:00
2018-11-16 | 6:30
2018-11-16 | 7:00
2018-11-16 | 7:30
2018-11-16 | 8:00
2018-11-16 | 8:30
2018-11-16 | 9:00
2018-11-16 | 9:30
2018-11-16 | 10:00
2018-11-16 | 10:30
2018-11-16 | 11:00
2018-11-16 | 11:30
2018-11-16 | 12:00
2018-11-16 | 12:30
2018-11-16 | 13:00
2018-11-16 | 13:30
2018-11-16 | 14:00
2018-11-16 | 14:30
2018-11-16 | 15:00
2018-11-16 | 15:30
2018-11-16 | 16:00
2018-11-16 | 16:30
2018-11-16 | 17:00
2018-11-16 | 17:30
2018-11-16 | 18:00
2018-11-16 | 18:30
2018-11-16 | 19:00
2018-11-16 | 19:30
2018-11-16 | 20:00
2018-11-16 | 20:30
2018-11-16 | 21:00
2018-11-16 | 21:30
2018-11-16 | 22:00
2018-11-16 | 22:30
2018-11-16 | 23:00
2018-11-16 | 23:30 | [5 empty] | #DIV/0!
2018-11-17 | 0:00
2018-11-17 | 0:30
2018-11-17 | 1:00
2018-11-17 | 1:30
2018-11-17 | 2:00
2018-11-17 | 2:30
2018-11-17 | 3:00
2018-11-17 | 3:30
2018-11-17 | 4:00
2018-11-17 | 4:30
2018-11-17 | 5:00
2018-11-17 | 5:30
2018-11-17 | 6:00
2018-11-17 | 6:30
2018-11-17 | 7:00
2018-11-17 | 7:30
2018-11-17 | 8:00
2018-11-17 | 8:30
2018-11-17 | 9:00
2018-11-17 | 9:30
2018-11-17 | 10:00
2018-11-17 | 10:30
2018-11-17 | 11:00
2018-11-17 | 11:30
2018-11-17 | 12:00
2018-11-17 | 12:30
2018-11-17 | 13:00
2018-11-17 | 13:30
2018-11-17 | 14:00
2018-11-17 | 14:30
2018-11-17 | 15:00
2018-11-17 | 15:30
2018-11-17 | 16:00
2018-11-17 | 16:30
2018-11-17 | 17:00
2018-11-17 | 17:30
2018-11-17 | 18:00
2018-11-17 | 18:30
2018-11-17 | 19:00
2018-11-17 | 19:30
2018-11-17 | 20:00
2018-11-17 | 20:30
2018-11-17 | 21:00
2018-11-17 | 21:30
2018-11-17 | 22:00
2018-11-17 | 22:30
2018-11-17 | 23:00
2018-11-17 | 23:30 | [5 empty] | #DIV/0!
2018-11-18 | 0:00
2018-11-18 | 0:30
2018-11-18 | 1:00
2018-11-18 | 1:30
2018-11-18 | 2:00
2018-11-18 | 2:30
2018-11-18 | 3:00
2018-11-18 | 3:30
2018-11-18 | 4:00
2018-11-18 | 4:30
2018-11-18 | 5:00
2018-11-18 | 5:30
2018-11-18 | 6:00
2018-11-18 | 6:30
2018-11-18 | 7:00
2018-11-18 | 7:30
2018-11-18 | 8:00
2018-11-18 | 8:30
2018-11-18 | 9:00
2018-11-18 | 9:30
2018-11-18 | 10:00
2018-11-18 | 10:30
2018-11-18 | 11:00
2018-11-18 | 11:30
2018-11-18 | 12:00
2018-11-18 | 12:30
2018-11-18 | 13:00
2018-11-18 | 13:30
2018-11-18 | 14:00
2018-11-18 | 14:30
2018-11-18 | 15:00
2018-11-18 | 15:30
2018-11-18 | 16:00
2018-11-18 | 16:30
2018-11-18 | 17:00
2018-11-18 | 17:30
2018-11-18 | 18:00
2018-11-18 | 18:30
2018-11-18 | 19:00
2018-11-18 | 19:30
2018-11-18 | 20:00
2018-11-18 | 20:30
2018-11-18 | 21:00
2018-11-18 | 21:30
2018-11-18 | 22:00
2018-11-18 | 22:30
2018-11-18 | 23:00
2018-11-18 | 23:30 | [5 empty] | #DIV/0!
2018-11-19 | 0:00
2018-11-19 | 0:30
2018-11-19 | 1:00
2018-11-19 | 1:30
2018-11-19 | 2:00
2018-11-19 | 2:30
2018-11-19 | 3:00
2018-11-19 | 3:30
2018-11-19 | 4:00
2018-11-19 | 4:30
2018-11-19 | 5:00
2018-11-19 | 5:30
2018-11-19 | 6:00
2018-11-19 | 6:30
2018-11-19 | 7:00
2018-11-19 | 7:30
2018-11-19 | 8:00
2018-11-19 | 8:30
2018-11-19 | 9:00
2018-11-19 | 9:30
2018-11-19 | 10:00
2018-11-19 | 10:30
2018-11-19 | 11:00
2018-11-19 | 11:30
2018-11-19 | 12:00
2018-11-19 | 12:30
2018-11-19 | 13:00
2018-11-19 | 13:30
2018-11-19 | 14:00
2018-11-19 | 14:30
2018-11-19 | 15:00
2018-11-19 | 15:30
2018-11-19 | 16:00
2018-11-19 | 16:30
2018-11-19 | 17:00
2018-11-19 | 17:30
2018-11-19 | 18:00
2018-11-19 | 18:30
2018-11-19 | 19:00
2018-11-19 | 19:30
2018-11-19 | 20:00
2018-11-19 | 20:30
2018-11-19 | 21:00
2018-11-19 | 21:30
2018-11-19 | 22:00
2018-11-19 | 22:30
2018-11-19 | 23:00
2018-11-19 | 23:30 | [5 empty] | #DIV/0!
2018-11-20 | 0:00
2018-11-20 | 0:30
2018-11-20 | 1:00
2018-11-20 | 1:30
2018-11-20 | 2:00
2018-11-20 | 2:30
2018-11-20 | 3:00
2018-11-20 | 3:30
2018-11-20 | 4:00
2018-11-20 | 4:30
2018-11-20 | 5:00
2018-11-20 | 5:30
2018-11-20 | 6:00
2018-11-20 | 6:30
2018-11-20 | 7:00
2018-11-20 | 7:30
2018-11-20 | 8:00
2018-11-20 | 8:30
2018-11-20 | 9:00
2018-11-20 | 9:30
2018-11-20 | 10:00
2018-11-20 | 10:30
2018-11-20 | 11:00
2018-11-20 | 11:30
2018-11-20 | 12:00
2018-11-20 | 12:30
2018-11-20 | 13:00
2018-11-20 | 13:30
2018-11-20 | 14:00
2018-11-20 | 14:30
2018-11-20 | 15:00
2018-11-20 | 15:30
2018-11-20 | 16:00
2018-11-20 | 16:30
2018-11-20 | 17:00
2018-11-20 | 17:30
2018-11-20 | 18:00
2018-11-20 | 18:30
2018-11-20 | 19:00
2018-11-20 | 19:30
2018-11-20 | 20:00
2018-11-20 | 20:30
2018-11-20 | 21:00
2018-11-20 | 21:30
2018-11-20 | 22:00
2018-11-20 | 22:30
2018-11-20 | 23:00
2018-11-20 | 23:30 | [5 empty] | #DIV/0!
2018-11-21 | 0:00
2018-11-21 | 0:30
2018-11-21 | 1:00
2018-11-21 | 1:30
2018-11-21 | 2:00
2018-11-21 | 2:30
2018-11-21 | 3:00
2018-11-21 | 3:30
2018-11-21 | 4:00
2018-11-21 | 4:30
2018-11-21 | 5:00
2018-11-21 | 5:30
2018-11-21 | 6:00
2018-11-21 | 6:30
2018-11-21 | 7:00
2018-11-21 | 7:30
2018-11-21 | 8:00
2018-11-21 | 8:30
2018-11-21 | 9:00
2018-11-21 | 9:30
2018-11-21 | 10:00
2018-11-21 | 10:30
2018-11-21 | 11:00
2018-11-21 | 11:30
2018-11-21 | 12:00
2018-11-21 | 12:30
2018-11-21 | 13:00
2018-11-21 | 13:30
2018-11-21 | 14:00
2018-11-21 | 14:30
2018-11-21 | 15:00
2018-11-21 | 15:30
2018-11-21 | 16:00
2018-11-21 | 16:30
2018-11-21 | 17:00
2018-11-21 | 17:30
2018-11-21 | 18:00
2018-11-21 | 18:30
2018-11-21 | 19:00
2018-11-21 | 19:30
2018-11-21 | 20:00
2018-11-21 | 20:30
2018-11-21 | 21:00
2018-11-21 | 21:30
2018-11-21 | 22:00
2018-11-21 | 22:30
2018-11-21 | 23:00
2018-11-21 | 23:30 | [5 empty] | #DIV/0!
2018-11-22 | 0:00
2018-11-22 | 0:30
2018-11-22 | 1:00
2018-11-22 | 1:30
2018-11-22 | 2:00
2018-11-22 | 2:30
2018-11-22 | 3:00
2018-11-22 | 3:30
2018-11-22 | 4:00
2018-11-22 | 4:30
2018-11-22 | 5:00
2018-11-22 | 5:30
2018-11-22 | 6:00
2018-11-22 | 6:30
2018-11-22 | 7:00
2018-11-22 | 7:30
2018-11-22 | 8:00
2018-11-22 | 8:30
2018-11-22 | 9:00
2018-11-22 | 9:30
2018-11-22 | 10:00
2018-11-22 | 10:30
2018-11-22 | 11:00
2018-11-22 | 11:30
2018-11-22 | 12:00
2018-11-22 | 12:30
2018-11-22 | 13:00
2018-11-22 | 13:30
2018-11-22 | 14:00
2018-11-22 | 14:30
2018-11-22 | 15:00
2018-11-22 | 15:30
2018-11-22 | 16:00
2018-11-22 | 16:30
2018-11-22 | 17:00
2018-11-22 | 17:30
2018-11-22 | 18:00
2018-11-22 | 18:30
2018-11-22 | 19:00
2018-11-22 | 19:30
2018-11-22 | 20:00
2018-11-22 | 20:30
2018-11-22 | 21:00
2018-11-22 | 21:30
2018-11-22 | 22:00
2018-11-22 | 22:30
2018-11-22 | 23:00
2018-11-22 | 23:30 | [5 empty] | #DIV/0!
2018-11-23 | 0:00
2018-11-23 | 0:30
2018-11-23 | 1:00
2018-11-23 | 1:30
2018-11-23 | 2:00
2018-11-23 | 2:30
2018-11-23 | 3:00
2018-11-23 | 3:30
2018-11-23 | 4:00
2018-11-23 | 4:30
2018-11-23 | 5:00
2018-11-23 | 5:30
2018-11-23 | 6:00
2018-11-23 | 6:30
2018-11-23 | 7:00
2018-11-23 | 7:30
2018-11-23 | 8:00
2018-11-23 | 8:30
2018-11-23 | 9:00
2018-11-23 | 9:30
2018-11-23 | 10:00
2018-11-23 | 10:30
2018-11-23 | 11:00
2018-11-23 | 11:30
2018-11-23 | 12:00
2018-11-23 | 12:30
2018-11-23 | 13:00
2018-11-23 | 13:30
2018-11-23 | 14:00
2018-11-23 | 14:30
2018-11-23 | 15:00
2018-11-23 | 15:30
2018-11-23 | 16:00
2018-11-23 | 16:30
2018-11-23 | 17:00
2018-11-23 | 17:30
2018-11-23 | 18:00
2018-11-23 | 18:30
2018-11-23 | 19:00
2018-11-23 | 19:30
2018-11-23 | 20:00
2018-11-23 | 20:30
2018-11-23 | 21:00
2018-11-23 | 21:30
2018-11-23 | 22:00
2018-11-23 | 22:30
2018-11-23 | 23:00
2018-11-23 | 23:30 | [5 empty] | #DIV/0!
2018-11-24 | 0:00
2018-11-24 | 0:30
2018-11-24 | 1:00
2018-11-24 | 1:30
2018-11-24 | 2:00
2018-11-24 | 2:30
2018-11-24 | 3:00
2018-11-24 | 3:30
2018-11-24 | 4:00
2018-11-24 | 4:30
2018-11-24 | 5:00
2018-11-24 | 5:30
2018-11-24 | 6:00
2018-11-24 | 6:30
2018-11-24 | 7:00
2018-11-24 | 7:30
2018-11-24 | 8:00
2018-11-24 | 8:30
2018-11-24 | 9:00
2018-11-24 | 9:30
2018-11-24 | 10:00
2018-11-24 | 10:30
2018-11-24 | 11:00
2018-11-24 | 11:30
2018-11-24 | 12:00
2018-11-24 | 12:30
2018-11-24 | 13:00
2018-11-24 | 13:30
2018-11-24 | 14:00
2018-11-24 | 14:30
2018-11-24 | 15:00
2018-11-24 | 15:30
2018-11-24 | 16:00
2018-11-24 | 16:30
2018-11-24 | 17:00
2018-11-24 | 17:30
2018-11-24 | 18:00
2018-11-24 | 18:30
2018-11-24 | 19:00
2018-11-24 | 19:30
2018-11-24 | 20:00
2018-11-24 | 20:30
2018-11-24 | 21:00
2018-11-24 | 21:30
2018-11-24 | 22:00
2018-11-24 | 22:30
2018-11-24 | 23:00
2018-11-24 | 23:30 | [5 empty] | #DIV/0!
2018-11-25 | 0:00
2018-11-25 | 0:30
2018-11-25 | 1:00
2018-11-25 | 1:30
2018-11-25 | 2:00
2018-11-25 | 2:30
2018-11-25 | 3:00
2018-11-25 | 3:30
2018-11-25 | 4:00
2018-11-25 | 4:30
2018-11-25 | 5:00
2018-11-25 | 5:30
2018-11-25 | 6:00
2018-11-25 | 6:30
2018-11-25 | 7:00
2018-11-25 | 7:30
2018-11-25 | 8:00
2018-11-25 | 8:30
2018-11-25 | 9:00
2018-11-25 | 9:30
2018-11-25 | 10:00
2018-11-25 | 10:30
2018-11-25 | 11:00
2018-11-25 | 11:30
2018-11-25 | 12:00
2018-11-25 | 12:30
2018-11-25 | 13:00
2018-11-25 | 13:30
2018-11-25 | 14:00
2018-11-25 | 14:30
2018-11-25 | 15:00
2018-11-25 | 15:30
2018-11-25 | 16:00
2018-11-25 | 16:30
2018-11-25 | 17:00
2018-11-25 | 17:30
2018-11-25 | 18:00
2018-11-25 | 18:30
2018-11-25 | 19:00
2018-11-25 | 19:30
2018-11-25 | 20:00
2018-11-25 | 20:30
2018-11-25 | 21:00
2018-11-25 | 21:30
2018-11-25 | 22:00
2018-11-25 | 22:30
2018-11-25 | 23:00
2018-11-25 | 23:30 | [5 empty] | #DIV/0!
2018-11-26 | 0:00
2018-11-26 | 0:30
2018-11-26 | 1:00
2018-11-26 | 1:30
2018-11-26 | 2:00
2018-11-26 | 2:30
2018-11-26 | 3:00
2018-11-26 | 3:30
2018-11-26 | 4:00
2018-11-26 | 4:30
2018-11-26 | 5:00
2018-11-26 | 5:30
2018-11-26 | 6:00
2018-11-26 | 6:30
2018-11-26 | 7:00
2018-11-26 | 7:30
2018-11-26 | 8:00
2018-11-26 | 8:30
2018-11-26 | 9:00
2018-11-26 | 9:30
2018-11-26 | 10:00
2018-11-26 | 10:30
2018-11-26 | 11:00
2018-11-26 | 11:30
2018-11-26 | 12:00
2018-11-26 | 12:30
2018-11-26 | 13:00
2018-11-26 | 13:30
2018-11-26 | 14:00
2018-11-26 | 14:30
2018-11-26 | 15:00
2018-11-26 | 15:30
2018-11-26 | 16:00
2018-11-26 | 16:30
2018-11-26 | 17:00
2018-11-26 | 17:30
2018-11-26 | 18:00
2018-11-26 | 18:30
2018-11-26 | 19:00
2018-11-26 | 19:30
2018-11-26 | 20:00
2018-11-26 | 20:30
2018-11-26 | 21:00
2018-11-26 | 21:30
2018-11-26 | 22:00
2018-11-26 | 22:30
2018-11-26 | 23:00
2018-11-26 | 23:30 | [5 empty] | #DIV/0!
2018-11-27 | 0:00
2018-11-27 | 0:30
2018-11-27 | 1:00
2018-11-27 | 1:30
2018-11-27 | 2:00
2018-11-27 | 2:30
2018-11-27 | 3:00
2018-11-27 | 3:30
2018-11-27 | 4:00
2018-11-27 | 4:30
2018-11-27 | 5:00
2018-11-27 | 5:30
2018-11-27 | 6:00
2018-11-27 | 6:30
2018-11-27 | 7:00
2018-11-27 | 7:30
2018-11-27 | 8:00
2018-11-27 | 8:30
2018-11-27 | 9:00
2018-11-27 | 9:30
2018-11-27 | 10:00
2018-11-27 | 10:30
2018-11-27 | 11:00
2018-11-27 | 11:30
2018-11-27 | 12:00
2018-11-27 | 12:30
2018-11-27 | 13:00
2018-11-27 | 13:30
2018-11-27 | 14:00
2018-11-27 | 14:30
2018-11-27 | 15:00
2018-11-27 | 15:30
2018-11-27 | 16:00
2018-11-27 | 16:30
2018-11-27 | 17:00
2018-11-27 | 17:30
2018-11-27 | 18:00
2018-11-27 | 18:30
2018-11-27 | 19:00
2018-11-27 | 19:30
2018-11-27 | 20:00
2018-11-27 | 20:30
2018-11-27 | 21:00
2018-11-27 | 21:30
2018-11-27 | 22:00
2018-11-27 | 22:30
2018-11-27 | 23:00
2018-11-27 | 23:30 | [5 empty] | #DIV/0!
2018-11-28 | 0:00
2018-11-28 | 0:30
2018-11-28 | 1:00
2018-11-28 | 1:30
2018-11-28 | 2:00
2018-11-28 | 2:30
2018-11-28 | 3:00
2018-11-28 | 3:30
2018-11-28 | 4:00
2018-11-28 | 4:30
2018-11-28 | 5:00
2018-11-28 | 5:30
2018-11-28 | 6:00
2018-11-28 | 6:30
2018-11-28 | 7:00
2018-11-28 | 7:30
2018-11-28 | 8:00
2018-11-28 | 8:30
2018-11-28 | 9:00
2018-11-28 | 9:30
2018-11-28 | 10:00
2018-11-28 | 10:30
2018-11-28 | 11:00
2018-11-28 | 11:30
2018-11-28 | 12:00
2018-11-28 | 12:30
2018-11-28 | 13:00
2018-11-28 | 13:30
2018-11-28 | 14:00
2018-11-28 | 14:30
2018-11-28 | 15:00
2018-11-28 | 15:30
2018-11-28 | 16:00
2018-11-28 | 16:30
2018-11-28 | 17:00
2018-11-28 | 17:30
2018-11-28 | 18:00
2018-11-28 | 18:30
2018-11-28 | 19:00
2018-11-28 | 19:30
2018-11-28 | 20:00
2018-11-28 | 20:30
2018-11-28 | 21:00
2018-11-28 | 21:30
2018-11-28 | 22:00
2018-11-28 | 22:30
2018-11-28 | 23:00
2018-11-28 | 23:30 | [5 empty] | #DIV/0!
2018-11-29 | 0:00
2018-11-29 | 0:30
2018-11-29 | 1:00
2018-11-29 | 1:30
2018-11-29 | 2:00
2018-11-29 | 2:30
2018-11-29 | 3:00
2018-11-29 | 3:30
2018-11-29 | 4:00
2018-11-29 | 4:30
2018-11-29 | 5:00
2018-11-29 | 5:30
2018-11-29 | 6:00
2018-11-29 | 6:30
2018-11-29 | 7:00
2018-11-29 | 7:30
2018-11-29 | 8:00
2018-11-29 | 8:30
2018-11-29 | 9:00
2018-11-29 | 9:30
2018-11-29 | 10:00
2018-11-29 | 10:30
2018-11-29 | 11:00
2018-11-29 | 11:30
2018-11-29 | 12:00
2018-11-29 | 12:30
2018-11-29 | 13:00
2018-11-29 | 13:30
2018-11-29 | 14:00
2018-11-29 | 14:30
2018-11-29 | 15:00
2018-11-29 | 15:30
2018-11-29 | 16:00
2018-11-29 | 16:30
2018-11-29 | 17:00
2018-11-29 | 17:30
2018-11-29 | 18:00
2018-11-29 | 18:30
2018-11-29 | 19:00
2018-11-29 | 19:30
2018-11-29 | 20:00
2018-11-29 | 20:30
2018-11-29 | 21:00
2018-11-29 | 21:30
2018-11-29 | 22:00
2018-11-29 | 22:30
2018-11-29 | 23:00
2018-11-29 | 23:30 | [5 empty] | #DIV/0!
2018-11-30 | 0:00
2018-11-30 | 0:30
2018-11-30 | 1:00
2018-11-30 | 1:30
2018-11-30 | 2:00
2018-11-30 | 2:30
2018-11-30 | 3:00
2018-11-30 | 3:30
2018-11-30 | 4:00
2018-11-30 | 4:30
2018-11-30 | 5:00
2018-11-30 | 5:30
2018-11-30 | 6:00
2018-11-30 | 6:30
2018-11-30 | 7:00
2018-11-30 | 7:30
2018-11-30 | 8:00
2018-11-30 | 8:30
2018-11-30 | 9:00
2018-11-30 | 9:30
2018-11-30 | 10:00
2018-11-30 | 10:30
2018-11-30 | 11:00
2018-11-30 | 11:30
2018-11-30 | 12:00
2018-11-30 | 12:30
2018-11-30 | 13:00
2018-11-30 | 13:30
2018-11-30 | 14:00
2018-11-30 | 14:30
2018-11-30 | 15:00
2018-11-30 | 15:30
2018-11-30 | 16:00
2018-11-30 | 16:30
2018-11-30 | 17:00
2018-11-30 | 17:30
2018-11-30 | 18:00
2018-11-30 | 18:30
2018-11-30 | 19:00
2018-11-30 | 19:30
2018-11-30 | 20:00
2018-11-30 | 20:30
2018-11-30 | 21:00
2018-11-30 | 21:30
2018-11-30 | 22:00
2018-11-30 | 22:30
2018-11-30 | 23:00
2018-11-30 | 23:30 | [5 empty] | #DIV/0!
2018-12-01 | 0:00
2018-12-01 | 0:30
2018-12-01 | 1:00
2018-12-01 | 1:30
2018-12-01 | 2:00
2018-12-01 | 2:30
2018-12-01 | 3:00
2018-12-01 | 3:30
2018-12-01 | 4:00
2018-12-01 | 4:30
2018-12-01 | 5:00
2018-12-01 | 5:30
2018-12-01 | 6:00
2018-12-01 | 6:30
2018-12-01 | 7:00
2018-12-01 | 7:30
2018-12-01 | 8:00
2018-12-01 | 8:30
2018-12-01 | 9:00
2018-12-01 | 9:30
2018-12-01 | 10:00
2018-12-01 | 10:30
2018-12-01 | 11:00
2018-12-01 | 11:30
2018-12-01 | 12:00
2018-12-01 | 12:30
2018-12-01 | 13:00
2018-12-01 | 13:30
2018-12-01 | 14:00
2018-12-01 | 14:30
2018-12-01 | 15:00
2018-12-01 | 15:30
2018-12-01 | 16:00
2018-12-01 | 16:30
2018-12-01 | 17:00
2018-12-01 | 17:30
2018-12-01 | 18:00
2018-12-01 | 18:30
2018-12-01 | 19:00
2018-12-01 | 19:30
2018-12-01 | 20:00
2018-12-01 | 20:30
2018-12-01 | 21:00
2018-12-01 | 21:30
2018-12-01 | 22:00
2018-12-01 | 22:30
2018-12-01 | 23:00
2018-12-01 | 23:30 | [5 empty] | #DIV/0!
2018-12-02 | 0:00
2018-12-02 | 0:30
2018-12-02 | 1:00
2018-12-02 | 1:30
2018-12-02 | 2:00
2018-12-02 | 2:30
2018-12-02 | 3:00
2018-12-02 | 3:30
2018-12-02 | 4:00
2018-12-02 | 4:30
2018-12-02 | 5:00
2018-12-02 | 5:30
2018-12-02 | 6:00
2018-12-02 | 6:30
2018-12-02 | 7:00
2018-12-02 | 7:30
2018-12-02 | 8:00
2018-12-02 | 8:30
2018-12-02 | 9:00
2018-12-02 | 9:30
2018-12-02 | 10:00
2018-12-02 | 10:30
2018-12-02 | 11:00
2018-12-02 | 11:30
2018-12-02 | 12:00
2018-12-02 | 12:30
2018-12-02 | 13:00
2018-12-02 | 13:30
2018-12-02 | 14:00
2018-12-02 | 14:30
2018-12-02 | 15:00
2018-12-02 | 15:30
2018-12-02 | 16:00
2018-12-02 | 16:30
2018-12-02 | 17:00
2018-12-02 | 17:30
2018-12-02 | 18:00
2018-12-02 | 18:30
2018-12-02 | 19:00
2018-12-02 | 19:30
2018-12-02 | 20:00
2018-12-02 | 20:30
2018-12-02 | 21:00
2018-12-02 | 21:30
2018-12-02 | 22:00
2018-12-02 | 22:30
2018-12-02 | 23:00
2018-12-02 | 23:30 | [5 empty] | #DIV/0!
2018-12-03 | 0:00
2018-12-03 | 0:30
2018-12-03 | 1:00
2018-12-03 | 1:30
2018-12-03 | 2:00
2018-12-03 | 2:30
2018-12-03 | 3:00
2018-12-03 | 3:30
2018-12-03 | 4:00
2018-12-03 | 4:30
2018-12-03 | 5:00
2018-12-03 | 5:30
2018-12-03 | 6:00
2018-12-03 | 6:30
2018-12-03 | 7:00
2018-12-03 | 7:30
2018-12-03 | 8:00
2018-12-03 | 8:30
2018-12-03 | 9:00
2018-12-03 | 9:30
2018-12-03 | 10:00
2018-12-03 | 10:30
2018-12-03 | 11:00
2018-12-03 | 11:30
2018-12-03 | 12:00
2018-12-03 | 12:30
2018-12-03 | 13:00
2018-12-03 | 13:30
2018-12-03 | 14:00
2018-12-03 | 14:30
2018-12-03 | 15:00
2018-12-03 | 15:30
2018-12-03 | 16:00
2018-12-03 | 16:30
2018-12-03 | 17:00
2018-12-03 | 17:30
2018-12-03 | 18:00
2018-12-03 | 18:30
2018-12-03 | 19:00
2018-12-03 | 19:30
2018-12-03 | 20:00
2018-12-03 | 20:30
2018-12-03 | 21:00
2018-12-03 | 21:30
2018-12-03 | 22:00
2018-12-03 | 22:30
2018-12-03 | 23:00
2018-12-03 | 23:30 | [5 empty] | #DIV/0!
2018-12-04 | 0:00
2018-12-04 | 0:30
2018-12-04 | 1:00
2018-12-04 | 1:30
2018-12-04 | 2:00
2018-12-04 | 2:30
2018-12-04 | 3:00
2018-12-04 | 3:30
2018-12-04 | 4:00
2018-12-04 | 4:30
2018-12-04 | 5:00
2018-12-04 | 5:30
2018-12-04 | 6:00
2018-12-04 | 6:30
2018-12-04 | 7:00
2018-12-04 | 7:30
2018-12-04 | 8:00
2018-12-04 | 8:30
2018-12-04 | 9:00
2018-12-04 | 9:30
2018-12-04 | 10:00
2018-12-04 | 10:30
2018-12-04 | 11:00
2018-12-04 | 11:30
2018-12-04 | 12:00
2018-12-04 | 12:30
2018-12-04 | 13:00
2018-12-04 | 13:30
2018-12-04 | 14:00
2018-12-04 | 14:30
2018-12-04 | 15:00
2018-12-04 | 15:30
2018-12-04 | 16:00
2018-12-04 | 16:30
2018-12-04 | 17:00
2018-12-04 | 17:30
2018-12-04 | 18:00
2018-12-04 | 18:30
2018-12-04 | 19:00
2018-12-04 | 19:30
2018-12-04 | 20:00
2018-12-04 | 20:30
2018-12-04 | 21:00
2018-12-04 | 21:30
2018-12-04 | 22:00
2018-12-04 | 22:30
2018-12-04 | 23:00
2018-12-04 | 23:30 | [5 empty] | #DIV/0!
2018-12-05 | 0:00
2018-12-05 | 0:30
2018-12-05 | 1:00
2018-12-05 | 1:30
2018-12-05 | 2:00
2018-12-05 | 2:30
2018-12-05 | 3:00
2018-12-05 | 3:30
2018-12-05 | 4:00
2018-12-05 | 4:30
2018-12-05 | 5:00
2018-12-05 | 5:30
2018-12-05 | 6:00
2018-12-05 | 6:30
2018-12-05 | 7:00
2018-12-05 | 7:30
2018-12-05 | 8:00
2018-12-05 | 8:30
2018-12-05 | 9:00
2018-12-05 | 9:30
2018-12-05 | 10:00
2018-12-05 | 10:30
2018-12-05 | 11:00
2018-12-05 | 11:30
2018-12-05 | 12:00
2018-12-05 | 12:30
2018-12-05 | 13:00
2018-12-05 | 13:30
2018-12-05 | 14:00
2018-12-05 | 14:30
2018-12-05 | 15:00
2018-12-05 | 15:30
2018-12-05 | 16:00
2018-12-05 | 16:30
2018-12-05 | 17:00
2018-12-05 | 17:30
2018-12-05 | 18:00
2018-12-05 | 18:30
2018-12-05 | 19:00
2018-12-05 | 19:30
2018-12-05 | 20:00
2018-12-05 | 20:30
2018-12-05 | 21:00
2018-12-05 | 21:30
2018-12-05 | 22:00
2018-12-05 | 22:30
2018-12-05 | 23:00
2018-12-05 | 23:30 | [5 empty] | #DIV/0!
2018-12-06 | 0:00
2018-12-06 | 0:30
2018-12-06 | 1:00
2018-12-06 | 1:30
2018-12-06 | 2:00
2018-12-06 | 2:30
2018-12-06 | 3:00
2018-12-06 | 3:30
2018-12-06 | 4:00
2018-12-06 | 4:30
2018-12-06 | 5:00
2018-12-06 | 5:30
2018-12-06 | 6:00
2018-12-06 | 6:30
2018-12-06 | 7:00
2018-12-06 | 7:30
2018-12-06 | 8:00
2018-12-06 | 8:30
2018-12-06 | 9:00
2018-12-06 | 9:30
2018-12-06 | 10:00
2018-12-06 | 10:30
2018-12-06 | 11:00
2018-12-06 | 11:30
2018-12-06 | 12:00
2018-12-06 | 12:30
2018-12-06 | 13:00
2018-12-06 | 13:30
2018-12-06 | 14:00
2018-12-06 | 14:30
2018-12-06 | 15:00
2018-12-06 | 15:30
2018-12-06 | 16:00
2018-12-06 | 16:30
2018-12-06 | 17:00
2018-12-06 | 17:30
2018-12-06 | 18:00
2018-12-06 | 18:30
2018-12-06 | 19:00
2018-12-06 | 19:30
2018-12-06 | 20:00
2018-12-06 | 20:30
2018-12-06 | 21:00
2018-12-06 | 21:30
2018-12-06 | 22:00
2018-12-06 | 22:30
2018-12-06 | 23:00
2018-12-06 | 23:30 | [5 empty] | #DIV/0!
2018-12-07 | 0:00
2018-12-07 | 0:30
2018-12-07 | 1:00
2018-12-07 | 1:30
2018-12-07 | 2:00
2018-12-07 | 2:30
2018-12-07 | 3:00
2018-12-07 | 3:30
2018-12-07 | 4:00
2018-12-07 | 4:30
2018-12-07 | 5:00
2018-12-07 | 5:30
2018-12-07 | 6:00
2018-12-07 | 6:30
2018-12-07 | 7:00
2018-12-07 | 7:30
2018-12-07 | 8:00
2018-12-07 | 8:30
2018-12-07 | 9:00
2018-12-07 | 9:30
2018-12-07 | 10:00
2018-12-07 | 10:30
2018-12-07 | 11:00
2018-12-07 | 11:30
2018-12-07 | 12:00
2018-12-07 | 12:30
2018-12-07 | 13:00
2018-12-07 | 13:30
2018-12-07 | 14:00
2018-12-07 | 14:30
2018-12-07 | 15:00
2018-12-07 | 15:30
2018-12-07 | 16:00
2018-12-07 | 16:30
2018-12-07 | 17:00
2018-12-07 | 17:30
2018-12-07 | 18:00
2018-12-07 | 18:30
2018-12-07 | 19:00
2018-12-07 | 19:30
2018-12-07 | 20:00
2018-12-07 | 20:30
2018-12-07 | 21:00
2018-12-07 | 21:30
2018-12-07 | 22:00
2018-12-07 | 22:30
2018-12-07 | 23:00
2018-12-07 | 23:30 | [5 empty] | #DIV/0!
2018-12-08 | 0:00
2018-12-08 | 0:30
2018-12-08 | 1:00
2018-12-08 | 1:30
2018-12-08 | 2:00
2018-12-08 | 2:30
2018-12-08 | 3:00
2018-12-08 | 3:30
2018-12-08 | 4:00
2018-12-08 | 4:30
2018-12-08 | 5:00
2018-12-08 | 5:30
2018-12-08 | 6:00
2018-12-08 | 6:30
2018-12-08 | 7:00
2018-12-08 | 7:30
2018-12-08 | 8:00
2018-12-08 | 8:30
2018-12-08 | 9:00
2018-12-08 | 9:30
2018-12-08 | 10:00
2018-12-08 | 10:30
2018-12-08 | 11:00
2018-12-08 | 11:30
2018-12-08 | 12:00
2018-12-08 | 12:30
2018-12-08 | 13:00
2018-12-08 | 13:30
2018-12-08 | 14:00
2018-12-08 | 14:30
2018-12-08 | 15:00
2018-12-08 | 15:30
2018-12-08 | 16:00
2018-12-08 | 16:30
2018-12-08 | 17:00
2018-12-08 | 17:30
2018-12-08 | 18:00
2018-12-08 | 18:30
2018-12-08 | 19:00
2018-12-08 | 19:30
2018-12-08 | 20:00
2018-12-08 | 20:30
2018-12-08 | 21:00
2018-12-08 | 21:30
2018-12-08 | 22:00
2018-12-08 | 22:30
2018-12-08 | 23:00
2018-12-08 | 23:30 | [5 empty] | #DIV/0!
2018-12-09 | 0:00
2018-12-09 | 0:30
2018-12-09 | 1:00
2018-12-09 | 1:30
2018-12-09 | 2:00
2018-12-09 | 2:30
2018-12-09 | 3:00
2018-12-09 | 3:30
2018-12-09 | 4:00
2018-12-09 | 4:30
2018-12-09 | 5:00
2018-12-09 | 5:30
2018-12-09 | 6:00
2018-12-09 | 6:30
2018-12-09 | 7:00
2018-12-09 | 7:30
2018-12-09 | 8:00
2018-12-09 | 8:30
2018-12-09 | 9:00
2018-12-09 | 9:30
2018-12-09 | 10:00
2018-12-09 | 10:30
2018-12-09 | 11:00
2018-12-09 | 11:30
2018-12-09 | 12:00
2018-12-09 | 12:30
2018-12-09 | 13:00
2018-12-09 | 13:30
2018-12-09 | 14:00
2018-12-09 | 14:30
2018-12-09 | 15:00
2018-12-09 | 15:30
2018-12-09 | 16:00
2018-12-09 | 16:30
2018-12-09 | 17:00
2018-12-09 | 17:30
2018-12-09 | 18:00
2018-12-09 | 18:30
2018-12-09 | 19:00
2018-12-09 | 19:30
2018-12-09 | 20:00
2018-12-09 | 20:30
2018-12-09 | 21:00
2018-12-09 | 21:30
2018-12-09 | 22:00
2018-12-09 | 22:30
2018-12-09 | 23:00
2018-12-09 | 23:30 | [5 empty] | #DIV/0!
2018-12-10 | 0:00
2018-12-10 | 0:30
2018-12-10 | 1:00
2018-12-10 | 1:30
2018-12-10 | 2:00
2018-12-10 | 2:30
2018-12-10 | 3:00
2018-12-10 | 3:30
2018-12-10 | 4:00
2018-12-10 | 4:30
2018-12-10 | 5:00
2018-12-10 | 5:30
2018-12-10 | 6:00
2018-12-10 | 6:30
2018-12-10 | 7:00
2018-12-10 | 7:30
2018-12-10 | 8:00
2018-12-10 | 8:30
2018-12-10 | 9:00
2018-12-10 | 9:30
2018-12-10 | 10:00
2018-12-10 | 10:30
2018-12-10 | 11:00
2018-12-10 | 11:30
2018-12-10 | 12:00
2018-12-10 | 12:30
2018-12-10 | 13:00
2018-12-10 | 13:30
2018-12-10 | 14:00
2018-12-10 | 14:30
2018-12-10 | 15:00
2018-12-10 | 15:30
2018-12-10 | 16:00
2018-12-10 | 16:30
2018-12-10 | 17:00
2018-12-10 | 17:30
2018-12-10 | 18:00
2018-12-10 | 18:30
2018-12-10 | 19:00
2018-12-10 | 19:30
2018-12-10 | 20:00
2018-12-10 | 20:30
2018-12-10 | 21:00
2018-12-10 | 21:30
2018-12-10 | 22:00
2018-12-10 | 22:30
2018-12-10 | 23:00
2018-12-10 | 23:30 | [5 empty] | #DIV/0!
2018-12-11 | 0:00
2018-12-11 | 0:30
2018-12-11 | 1:00
2018-12-11 | 1:30
2018-12-11 | 2:00
2018-12-11 | 2:30
2018-12-11 | 3:00
2018-12-11 | 3:30
2018-12-11 | 4:00
2018-12-11 | 4:30
2018-12-11 | 5:00
2018-12-11 | 5:30
2018-12-11 | 6:00
2018-12-11 | 6:30
2018-12-11 | 7:00
2018-12-11 | 7:30
2018-12-11 | 8:00
2018-12-11 | 8:30
2018-12-11 | 9:00
2018-12-11 | 9:30
2018-12-11 | 10:00
2018-12-11 | 10:30
2018-12-11 | 11:00
2018-12-11 | 11:30
2018-12-11 | 12:00
2018-12-11 | 12:30
2018-12-11 | 13:00
2018-12-11 | 13:30
2018-12-11 | 14:00
2018-12-11 | 14:30
2018-12-11 | 15:00
2018-12-11 | 15:30
2018-12-11 | 16:00
2018-12-11 | 16:30
2018-12-11 | 17:00
2018-12-11 | 17:30
2018-12-11 | 18:00
2018-12-11 | 18:30
2018-12-11 | 19:00
2018-12-11 | 19:30
2018-12-11 | 20:00
2018-12-11 | 20:30
2018-12-11 | 21:00
2018-12-11 | 21:30
2018-12-11 | 22:00
2018-12-11 | 22:30
2018-12-11 | 23:00
2018-12-11 | 23:30 | [5 empty] | #DIV/0!
2018-12-12 | 0:00
2018-12-12 | 0:30
2018-12-12 | 1:00
2018-12-12 | 1:30
2018-12-12 | 2:00
2018-12-12 | 2:30
2018-12-12 | 3:00
2018-12-12 | 3:30
2018-12-12 | 4:00
2018-12-12 | 4:30
2018-12-12 | 5:00
2018-12-12 | 5:30
2018-12-12 | 6:00
2018-12-12 | 6:30
2018-12-12 | 7:00
2018-12-12 | 7:30
2018-12-12 | 8:00
2018-12-12 | 8:30
2018-12-12 | 9:00
2018-12-12 | 9:30
2018-12-12 | 10:00
2018-12-12 | 10:30
2018-12-12 | 11:00
2018-12-12 | 11:30
2018-12-12 | 12:00
2018-12-12 | 12:30
2018-12-12 | 13:00
2018-12-12 | 13:30
2018-12-12 | 14:00
2018-12-12 | 14:30
2018-12-12 | 15:00
2018-12-12 | 15:30
2018-12-12 | 16:00
2018-12-12 | 16:30
2018-12-12 | 17:00
2018-12-12 | 17:30
2018-12-12 | 18:00
2018-12-12 | 18:30
2018-12-12 | 19:00
2018-12-12 | 19:30
2018-12-12 | 20:00
2018-12-12 | 20:30
2018-12-12 | 21:00
2018-12-12 | 21:30
2018-12-12 | 22:00
2018-12-12 | 22:30
2018-12-12 | 23:00
2018-12-12 | 23:30 | [5 empty] | #DIV/0!
2018-12-13 | 0:00
2018-12-13 | 0:30
2018-12-13 | 1:00
2018-12-13 | 1:30
2018-12-13 | 2:00
2018-12-13 | 2:30
2018-12-13 | 3:00
2018-12-13 | 3:30
2018-12-13 | 4:00
2018-12-13 | 4:30
2018-12-13 | 5:00
2018-12-13 | 5:30
2018-12-13 | 6:00
2018-12-13 | 6:30
2018-12-13 | 7:00
2018-12-13 | 7:30
2018-12-13 | 8:00
2018-12-13 | 8:30
2018-12-13 | 9:00
2018-12-13 | 9:30
2018-12-13 | 10:00
2018-12-13 | 10:30
2018-12-13 | 11:00
2018-12-13 | 11:30
2018-12-13 | 12:00
2018-12-13 | 12:30
2018-12-13 | 13:00
2018-12-13 | 13:30
2018-12-13 | 14:00
2018-12-13 | 14:30
2018-12-13 | 15:00
2018-12-13 | 15:30
2018-12-13 | 16:00
2018-12-13 | 16:30
2018-12-13 | 17:00
2018-12-13 | 17:30
2018-12-13 | 18:00
2018-12-13 | 18:30
2018-12-13 | 19:00
2018-12-13 | 19:30
2018-12-13 | 20:00
2018-12-13 | 20:30
2018-12-13 | 21:00
2018-12-13 | 21:30
2018-12-13 | 22:00
2018-12-13 | 22:30
2018-12-13 | 23:00
2018-12-13 | 23:30 | [5 empty] | #DIV/0!
2018-12-14 | 0:00
2018-12-14 | 0:30
2018-12-14 | 1:00
2018-12-14 | 1:30
2018-12-14 | 2:00
2018-12-14 | 2:30
2018-12-14 | 3:00
2018-12-14 | 3:30
2018-12-14 | 4:00
2018-12-14 | 4:30
2018-12-14 | 5:00
2018-12-14 | 5:30
2018-12-14 | 6:00
2018-12-14 | 6:30
2018-12-14 | 7:00
2018-12-14 | 7:30
2018-12-14 | 8:00
2018-12-14 | 8:30
2018-12-14 | 9:00
2018-12-14 | 9:30
2018-12-14 | 10:00
2018-12-14 | 10:30
2018-12-14 | 11:00
2018-12-14 | 11:30
2018-12-14 | 12:00
2018-12-14 | 12:30
2018-12-14 | 13:00
2018-12-14 | 13:30
2018-12-14 | 14:00
2018-12-14 | 14:30
2018-12-14 | 15:00
2018-12-14 | 15:30
2018-12-14 | 16:00
2018-12-14 | 16:30
2018-12-14 | 17:00
2018-12-14 | 17:30
2018-12-14 | 18:00
2018-12-14 | 18:30
2018-12-14 | 19:00
2018-12-14 | 19:30
2018-12-14 | 20:00
2018-12-14 | 20:30
2018-12-14 | 21:00
2018-12-14 | 21:30
2018-12-14 | 22:00
2018-12-14 | 22:30
2018-12-14 | 23:00
2018-12-14 | 23:30 | [5 empty] | #DIV/0!
2018-12-15 | 0:00
2018-12-15 | 0:30
2018-12-15 | 1:00
2018-12-15 | 1:30
2018-12-15 | 2:00
2018-12-15 | 2:30
2018-12-15 | 3:00
2018-12-15 | 3:30
2018-12-15 | 4:00
2018-12-15 | 4:30
2018-12-15 | 5:00
2018-12-15 | 5:30
2018-12-15 | 6:00
2018-12-15 | 6:30
2018-12-15 | 7:00
2018-12-15 | 7:30
2018-12-15 | 8:00
2018-12-15 | 8:30
2018-12-15 | 9:00
2018-12-15 | 9:30
2018-12-15 | 10:00
2018-12-15 | 10:30
2018-12-15 | 11:00
2018-12-15 | 11:30
2018-12-15 | 12:00
2018-12-15 | 12:30
2018-12-15 | 13:00
2018-12-15 | 13:30
2018-12-15 | 14:00
2018-12-15 | 14:30
2018-12-15 | 15:00
2018-12-15 | 15:30
2018-12-15 | 16:00
2018-12-15 | 16:30
2018-12-15 | 17:00
2018-12-15 | 17:30
2018-12-15 | 18:00
2018-12-15 | 18:30
2018-12-15 | 19:00
2018-12-15 | 19:30
2018-12-15 | 20:00
2018-12-15 | 20:30
2018-12-15 | 21:00
2018-12-15 | 21:30
2018-12-15 | 22:00
2018-12-15 | 22:30
2018-12-15 | 23:00
2018-12-15 | 23:30 | [5 empty] | #DIV/0!
2018-12-16 | 0:00
2018-12-16 | 0:30
2018-12-16 | 1:00
2018-12-16 | 1:30
2018-12-16 | 2:00
2018-12-16 | 2:30
2018-12-16 | 3:00
2018-12-16 | 3:30
2018-12-16 | 4:00
2018-12-16 | 4:30
2018-12-16 | 5:00
2018-12-16 | 5:30
2018-12-16 | 6:00
2018-12-16 | 6:30
2018-12-16 | 7:00
2018-12-16 | 7:30
2018-12-16 | 8:00
2018-12-16 | 8:30
2018-12-16 | 9:00
2018-12-16 | 9:30
2018-12-16 | 10:00
2018-12-16 | 10:30
2018-12-16 | 11:00
2018-12-16 | 11:30
2018-12-16 | 12:00
2018-12-16 | 12:30
2018-12-16 | 13:00
2018-12-16 | 13:30
2018-12-16 | 14:00
2018-12-16 | 14:30
2018-12-16 | 15:00
2018-12-16 | 15:30
2018-12-16 | 16:00
2018-12-16 | 16:30
2018-12-16 | 17:00
2018-12-16 | 17:30
2018-12-16 | 18:00
2018-12-16 | 18:30
2018-12-16 | 19:00
2018-12-16 | 19:30
2018-12-16 | 20:00
2018-12-16 | 20:30
2018-12-16 | 21:00
2018-12-16 | 21:30
2018-12-16 | 22:00
2018-12-16 | 22:30
2018-12-16 | 23:00
2018-12-16 | 23:30 | [5 empty] | #DIV/0!
2018-12-17 | 0:00
2018-12-17 | 0:30
2018-12-17 | 1:00
2018-12-17 | 1:30
2018-12-17 | 2:00
2018-12-17 | 2:30
2018-12-17 | 3:00
2018-12-17 | 3:30
2018-12-17 | 4:00
2018-12-17 | 4:30
2018-12-17 | 5:00
2018-12-17 | 5:30
2018-12-17 | 6:00
2018-12-17 | 6:30
2018-12-17 | 7:00
2018-12-17 | 7:30
2018-12-17 | 8:00
2018-12-17 | 8:30
2018-12-17 | 9:00
2018-12-17 | 9:30
2018-12-17 | 10:00
2018-12-17 | 10:30
2018-12-17 | 11:00
2018-12-17 | 11:30
2018-12-17 | 12:00
2018-12-17 | 12:30
2018-12-17 | 13:00
2018-12-17 | 13:30
2018-12-17 | 14:00
2018-12-17 | 14:30
2018-12-17 | 15:00
2018-12-17 | 15:30
2018-12-17 | 16:00
2018-12-17 | 16:30
2018-12-17 | 17:00
2018-12-17 | 17:30
2018-12-17 | 18:00
2018-12-17 | 18:30
2018-12-17 | 19:00
2018-12-17 | 19:30
2018-12-17 | 20:00
2018-12-17 | 20:30
2018-12-17 | 21:00
2018-12-17 | 21:30
2018-12-17 | 22:00
2018-12-17 | 22:30
2018-12-17 | 23:00
2018-12-17 | 23:30 | [5 empty] | #DIV/0!
2018-12-18 | 0:00
2018-12-18 | 0:30
2018-12-18 | 1:00
2018-12-18 | 1:30
2018-12-18 | 2:00
2018-12-18 | 2:30
2018-12-18 | 3:00
2018-12-18 | 3:30
2018-12-18 | 4:00
2018-12-18 | 4:30
2018-12-18 | 5:00
2018-12-18 | 5:30
2018-12-18 | 6:00
2018-12-18 | 6:30
2018-12-18 | 7:00
2018-12-18 | 7:30
2018-12-18 | 8:00
2018-12-18 | 8:30
2018-12-18 | 9:00
2018-12-18 | 9:30
2018-12-18 | 10:00
2018-12-18 | 10:30
2018-12-18 | 11:00
2018-12-18 | 11:30
2018-12-18 | 12:00
2018-12-18 | 12:30
2018-12-18 | 13:00
2018-12-18 | 13:30
2018-12-18 | 14:00
2018-12-18 | 14:30
2018-12-18 | 15:00
2018-12-18 | 15:30
2018-12-18 | 16:00
2018-12-18 | 16:30
2018-12-18 | 17:00
2018-12-18 | 17:30
2018-12-18 | 18:00
2018-12-18 | 18:30
2018-12-18 | 19:00
2018-12-18 | 19:30
2018-12-18 | 20:00
2018-12-18 | 20:30
2018-12-18 | 21:00
2018-12-18 | 21:30
2018-12-18 | 22:00
2018-12-18 | 22:30
2018-12-18 | 23:00
2018-12-18 | 23:30 | [5 empty] | #DIV/0!
2018-12-19 | 0:00
2018-12-19 | 0:30
2018-12-19 | 1:00
2018-12-19 | 1:30
2018-12-19 | 2:00
2018-12-19 | 2:30
2018-12-19 | 3:00
2018-12-19 | 3:30
2018-12-19 | 4:00
2018-12-19 | 4:30
2018-12-19 | 5:00
2018-12-19 | 5:30
2018-12-19 | 6:00
2018-12-19 | 6:30
2018-12-19 | 7:00
2018-12-19 | 7:30
2018-12-19 | 8:00
2018-12-19 | 8:30
2018-12-19 | 9:00
2018-12-19 | 9:30
2018-12-19 | 10:00
2018-12-19 | 10:30
2018-12-19 | 11:00
2018-12-19 | 11:30
2018-12-19 | 12:00
2018-12-19 | 12:30
2018-12-19 | 13:00
2018-12-19 | 13:30
2018-12-19 | 14:00
2018-12-19 | 14:30
2018-12-19 | 15:00
2018-12-19 | 15:30
2018-12-19 | 16:00
2018-12-19 | 16:30
2018-12-19 | 17:00
2018-12-19 | 17:30
2018-12-19 | 18:00
2018-12-19 | 18:30
2018-12-19 | 19:00
2018-12-19 | 19:30
2018-12-19 | 20:00
2018-12-19 | 20:30
2018-12-19 | 21:00
2018-12-19 | 21:30
2018-12-19 | 22:00
2018-12-19 | 22:30
2018-12-19 | 23:00
2018-12-19 | 23:30 | [5 empty] | #DIV/0!
2018-12-20 | 0:00
2018-12-20 | 0:30
2018-12-20 | 1:00
2018-12-20 | 1:30
2018-12-20 | 2:00
2018-12-20 | 2:30
2018-12-20 | 3:00
2018-12-20 | 3:30
2018-12-20 | 4:00
2018-12-20 | 4:30
2018-12-20 | 5:00
2018-12-20 | 5:30
2018-12-20 | 6:00
2018-12-20 | 6:30
2018-12-20 | 7:00
2018-12-20 | 7:30
2018-12-20 | 8:00
2018-12-20 | 8:30
2018-12-20 | 9:00
2018-12-20 | 9:30
2018-12-20 | 10:00
2018-12-20 | 10:30
2018-12-20 | 11:00
2018-12-20 | 11:30
2018-12-20 | 12:00
2018-12-20 | 12:30
2018-12-20 | 13:00
2018-12-20 | 13:30
2018-12-20 | 14:00
2018-12-20 | 14:30
2018-12-20 | 15:00
2018-12-20 | 15:30
2018-12-20 | 16:00
2018-12-20 | 16:30
2018-12-20 | 17:00
2018-12-20 | 17:30
2018-12-20 | 18:00
2018-12-20 | 18:30
2018-12-20 | 19:00
2018-12-20 | 19:30
2018-12-20 | 20:00
2018-12-20 | 20:30
2018-12-20 | 21:00
2018-12-20 | 21:30
2018-12-20 | 22:00
2018-12-20 | 22:30
2018-12-20 | 23:00
2018-12-20 | 23:30 | [5 empty] | #DIV/0!
2018-12-21 | 0:00
2018-12-21 | 0:30
2018-12-21 | 1:00
2018-12-21 | 1:30
2018-12-21 | 2:00
2018-12-21 | 2:30
2018-12-21 | 3:00
2018-12-21 | 3:30
2018-12-21 | 4:00
2018-12-21 | 4:30
2018-12-21 | 5:00
2018-12-21 | 5:30
2018-12-21 | 6:00
2018-12-21 | 6:30
2018-12-21 | 7:00
2018-12-21 | 7:30
2018-12-21 | 8:00
2018-12-21 | 8:30
2018-12-21 | 9:00
2018-12-21 | 9:30
2018-12-21 | 10:00
2018-12-21 | 10:30
2018-12-21 | 11:00
2018-12-21 | 11:30
2018-12-21 | 12:00
2018-12-21 | 12:30
2018-12-21 | 13:00
2018-12-21 | 13:30
2018-12-21 | 14:00
2018-12-21 | 14:30
2018-12-21 | 15:00
2018-12-21 | 15:30
2018-12-21 | 16:00
2018-12-21 | 16:30
2018-12-21 | 17:00
2018-12-21 | 17:30
2018-12-21 | 18:00
2018-12-21 | 18:30
2018-12-21 | 19:00
2018-12-21 | 19:30
2018-12-21 | 20:00
2018-12-21 | 20:30
2018-12-21 | 21:00
2018-12-21 | 21:30
2018-12-21 | 22:00
2018-12-21 | 22:30
2018-12-21 | 23:00
2018-12-21 | 23:30 | [5 empty] | #DIV/0!
2018-12-22 | 0:00
2018-12-22 | 0:30
2018-12-22 | 1:00
2018-12-22 | 1:30
2018-12-22 | 2:00
2018-12-22 | 2:30
2018-12-22 | 3:00
2018-12-22 | 3:30
2018-12-22 | 4:00
2018-12-22 | 4:30
2018-12-22 | 5:00
2018-12-22 | 5:30
2018-12-22 | 6:00
2018-12-22 | 6:30
2018-12-22 | 7:00
2018-12-22 | 7:30
2018-12-22 | 8:00
2018-12-22 | 8:30
2018-12-22 | 9:00
2018-12-22 | 9:30
2018-12-22 | 10:00
2018-12-22 | 10:30
2018-12-22 | 11:00
2018-12-22 | 11:30
2018-12-22 | 12:00
2018-12-22 | 12:30
2018-12-22 | 13:00
2018-12-22 | 13:30
2018-12-22 | 14:00
2018-12-22 | 14:30
2018-12-22 | 15:00
2018-12-22 | 15:30
2018-12-22 | 16:00
2018-12-22 | 16:30
2018-12-22 | 17:00
2018-12-22 | 17:30
2018-12-22 | 18:00
2018-12-22 | 18:30
2018-12-22 | 19:00
2018-12-22 | 19:30
2018-12-22 | 20:00
2018-12-22 | 20:30
2018-12-22 | 21:00
2018-12-22 | 21:30
2018-12-22 | 22:00
2018-12-22 | 22:30
2018-12-22 | 23:00
2018-12-22 | 23:30 | [5 empty] | #DIV/0!
2018-12-23 | 0:00
2018-12-23 | 0:30
2018-12-23 | 1:00
2018-12-23 | 1:30
2018-12-23 | 2:00
2018-12-23 | 2:30
2018-12-23 | 3:00
2018-12-23 | 3:30
2018-12-23 | 4:00
2018-12-23 | 4:30
2018-12-23 | 5:00
2018-12-23 | 5:30
2018-12-23 | 6:00
2018-12-23 | 6:30
2018-12-23 | 7:00
2018-12-23 | 7:30
2018-12-23 | 8:00
2018-12-23 | 8:30
2018-12-23 | 9:00
2018-12-23 | 9:30
2018-12-23 | 10:00
2018-12-23 | 10:30
2018-12-23 | 11:00
2018-12-23 | 11:30
2018-12-23 | 12:00
2018-12-23 | 12:30
2018-12-23 | 13:00
2018-12-23 | 13:30
2018-12-23 | 14:00
2018-12-23 | 14:30
2018-12-23 | 15:00
2018-12-23 | 15:30
2018-12-23 | 16:00
2018-12-23 | 16:30
2018-12-23 | 17:00
2018-12-23 | 17:30
2018-12-23 | 18:00
2018-12-23 | 18:30
2018-12-23 | 19:00
2018-12-23 | 19:30
2018-12-23 | 20:00
2018-12-23 | 20:30
2018-12-23 | 21:00
2018-12-23 | 21:30
2018-12-23 | 22:00
2018-12-23 | 22:30
2018-12-23 | 23:00
2018-12-23 | 23:30 | [5 empty] | #DIV/0!
2018-12-24 | 0:00
2018-12-24 | 0:30
2018-12-24 | 1:00
2018-12-24 | 1:30
2018-12-24 | 2:00
2018-12-24 | 2:30
2018-12-24 | 3:00
2018-12-24 | 3:30
2018-12-24 | 4:00
2018-12-24 | 4:30
2018-12-24 | 5:00
2018-12-24 | 5:30
2018-12-24 | 6:00
2018-12-24 | 6:30
2018-12-24 | 7:00
2018-12-24 | 7:30
2018-12-24 | 8:00
2018-12-24 | 8:30
2018-12-24 | 9:00
2018-12-24 | 9:30
2018-12-24 | 10:00
2018-12-24 | 10:30
2018-12-24 | 11:00
2018-12-24 | 11:30
2018-12-24 | 12:00
2018-12-24 | 12:30
2018-12-24 | 13:00
2018-12-24 | 13:30
2018-12-24 | 14:00
2018-12-24 | 14:30
2018-12-24 | 15:00
2018-12-24 | 15:30
2018-12-24 | 16:00
2018-12-24 | 16:30
2018-12-24 | 17:00
2018-12-24 | 17:30
2018-12-24 | 18:00
2018-12-24 | 18:30
2018-12-24 | 19:00
2018-12-24 | 19:30
2018-12-24 | 20:00
2018-12-24 | 20:30
2018-12-24 | 21:00
2018-12-24 | 21:30
2018-12-24 | 22:00
2018-12-24 | 22:30
2018-12-24 | 23:00
2018-12-24 | 23:30 | [5 empty] | #DIV/0!
2018-12-25 | 0:00
2018-12-25 | 0:30
2018-12-25 | 1:00
2018-12-25 | 1:30
2018-12-25 | 2:00
2018-12-25 | 2:30
2018-12-25 | 3:00
2018-12-25 | 3:30
2018-12-25 | 4:00
2018-12-25 | 4:30
2018-12-25 | 5:00
2018-12-25 | 5:30
2018-12-25 | 6:00
2018-12-25 | 6:30
2018-12-25 | 7:00
2018-12-25 | 7:30
2018-12-25 | 8:00
2018-12-25 | 8:30
2018-12-25 | 9:00
2018-12-25 | 9:30
2018-12-25 | 10:00
2018-12-25 | 10:30
2018-12-25 | 11:00
2018-12-25 | 11:30
2018-12-25 | 12:00
2018-12-25 | 12:30
2018-12-25 | 13:00
2018-12-25 | 13:30
2018-12-25 | 14:00
2018-12-25 | 14:30
2018-12-25 | 15:00
2018-12-25 | 15:30
2018-12-25 | 16:00
2018-12-25 | 16:30
2018-12-25 | 17:00
2018-12-25 | 17:30
2018-12-25 | 18:00
2018-12-25 | 18:30
2018-12-25 | 19:00
2018-12-25 | 19:30
2018-12-25 | 20:00
2018-12-25 | 20:30
2018-12-25 | 21:00
2018-12-25 | 21:30
2018-12-25 | 22:00
2018-12-25 | 22:30
2018-12-25 | 23:00
2018-12-25 | 23:30 | [5 empty] | #DIV/0!
2018-12-26 | 0:00
2018-12-26 | 0:30
2018-12-26 | 1:00
2018-12-26 | 1:30
2018-12-26 | 2:00
2018-12-26 | 2:30
2018-12-26 | 3:00
2018-12-26 | 3:30
2018-12-26 | 4:00
2018-12-26 | 4:30
2018-12-26 | 5:00
2018-12-26 | 5:30
2018-12-26 | 6:00
2018-12-26 | 6:30
2018-12-26 | 7:00
2018-12-26 | 7:30
2018-12-26 | 8:00
2018-12-26 | 8:30
2018-12-26 | 9:00
2018-12-26 | 9:30
2018-12-26 | 10:00
2018-12-26 | 10:30
2018-12-26 | 11:00
2018-12-26 | 11:30
2018-12-26 | 12:00
2018-12-26 | 12:30
2018-12-26 | 13:00
2018-12-26 | 13:30
2018-12-26 | 14:00
2018-12-26 | 14:30
2018-12-26 | 15:00
2018-12-26 | 15:30
2018-12-26 | 16:00
2018-12-26 | 16:30
2018-12-26 | 17:00
2018-12-26 | 17:30
2018-12-26 | 18:00
2018-12-26 | 18:30
2018-12-26 | 19:00
2018-12-26 | 19:30
2018-12-26 | 20:00
2018-12-26 | 20:30
2018-12-26 | 21:00
2018-12-26 | 21:30
2018-12-26 | 22:00
2018-12-26 | 22:30
2018-12-26 | 23:00
2018-12-26 | 23:30 | [5 empty] | #DIV/0!
2018-12-27 | 0:00
2018-12-27 | 0:30
2018-12-27 | 1:00
2018-12-27 | 1:30
2018-12-27 | 2:00
2018-12-27 | 2:30
2018-12-27 | 3:00
2018-12-27 | 3:30
2018-12-27 | 4:00
2018-12-27 | 4:30
2018-12-27 | 5:00
2018-12-27 | 5:30
2018-12-27 | 6:00
2018-12-27 | 6:30
2018-12-27 | 7:00
2018-12-27 | 7:30
2018-12-27 | 8:00
2018-12-27 | 8:30
2018-12-27 | 9:00
2018-12-27 | 9:30
2018-12-27 | 10:00
2018-12-27 | 10:30
2018-12-27 | 11:00
2018-12-27 | 11:30
2018-12-27 | 12:00
2018-12-27 | 12:30
2018-12-27 | 13:00
2018-12-27 | 13:30
2018-12-27 | 14:00
2018-12-27 | 14:30
2018-12-27 | 15:00
2018-12-27 | 15:30
2018-12-27 | 16:00
2018-12-27 | 16:30
2018-12-27 | 17:00
2018-12-27 | 17:30
2018-12-27 | 18:00
2018-12-27 | 18:30
2018-12-27 | 19:00
2018-12-27 | 19:30
2018-12-27 | 20:00
2018-12-27 | 20:30
2018-12-27 | 21:00
2018-12-27 | 21:30
2018-12-27 | 22:00
2018-12-27 | 22:30
2018-12-27 | 23:00
2018-12-27 | 23:30 | [5 empty] | #DIV/0!
2018-12-28 | 0:00
2018-12-28 | 0:30
2018-12-28 | 1:00
2018-12-28 | 1:30
2018-12-28 | 2:00
2018-12-28 | 2:30
2018-12-28 | 3:00
2018-12-28 | 3:30
2018-12-28 | 4:00
2018-12-28 | 4:30
2018-12-28 | 5:00
2018-12-28 | 5:30
2018-12-28 | 6:00
2018-12-28 | 6:30
2018-12-28 | 7:00
2018-12-28 | 7:30
2018-12-28 | 8:00
2018-12-28 | 8:30
2018-12-28 | 9:00
2018-12-28 | 9:30
2018-12-28 | 10:00
2018-12-28 | 10:30
2018-12-28 | 11:00
2018-12-28 | 11:30
2018-12-28 | 12:00
2018-12-28 | 12:30
2018-12-28 | 13:00
2018-12-28 | 13:30
2018-12-28 | 14:00
2018-12-28 | 14:30
2018-12-28 | 15:00
2018-12-28 | 15:30
2018-12-28 | 16:00
2018-12-28 | 16:30
2018-12-28 | 17:00
2018-12-28 | 17:30
2018-12-28 | 18:00
2018-12-28 | 18:30
2018-12-28 | 19:00
2018-12-28 | 19:30
2018-12-28 | 20:00
2018-12-28 | 20:30
2018-12-28 | 21:00
2018-12-28 | 21:30
2018-12-28 | 22:00
2018-12-28 | 22:30
2018-12-28 | 23:00
2018-12-28 | 23:30 | [5 empty] | #DIV/0!
2018-12-29 | 0:00
2018-12-29 | 0:30
2018-12-29 | 1:00
2018-12-29 | 1:30
2018-12-29 | 2:00
2018-12-29 | 2:30
2018-12-29 | 3:00
2018-12-29 | 3:30
2018-12-29 | 4:00
2018-12-29 | 4:30
2018-12-29 | 5:00
2018-12-29 | 5:30
2018-12-29 | 6:00
2018-12-29 | 6:30
2018-12-29 | 7:00
2018-12-29 | 7:30
2018-12-29 | 8:00
2018-12-29 | 8:30
2018-12-29 | 9:00
2018-12-29 | 9:30
2018-12-29 | 10:00
2018-12-29 | 10:30
2018-12-29 | 11:00
2018-12-29 | 11:30
2018-12-29 | 12:00
2018-12-29 | 12:30
2018-12-29 | 13:00
2018-12-29 | 13:30
2018-12-29 | 14:00
2018-12-29 | 14:30
2018-12-29 | 15:00
2018-12-29 | 15:30
2018-12-29 | 16:00
2018-12-29 | 16:30
2018-12-29 | 17:00
2018-12-29 | 17:30
2018-12-29 | 18:00
2018-12-29 | 18:30
2018-12-29 | 19:00
2018-12-29 | 19:30
2018-12-29 | 20:00
2018-12-29 | 20:30
2018-12-29 | 21:00
2018-12-29 | 21:30
2018-12-29 | 22:00
2018-12-29 | 22:30
2018-12-29 | 23:00
2018-12-29 | 23:30 | [5 empty] | #DIV/0!
2018-12-30 | 0:00
2018-12-30 | 0:30
2018-12-30 | 1:00
2018-12-30 | 1:30
2018-12-30 | 2:00
2018-12-30 | 2:30
2018-12-30 | 3:00
2018-12-30 | 3:30
2018-12-30 | 4:00
2018-12-30 | 4:30
2018-12-30 | 5:00
2018-12-30 | 5:30
2018-12-30 | 6:00
2018-12-30 | 6:30
2018-12-30 | 7:00
2018-12-30 | 7:30
2018-12-30 | 8:00
2018-12-30 | 8:30
2018-12-30 | 9:00
2018-12-30 | 9:30
2018-12-30 | 10:00
2018-12-30 | 10:30
2018-12-30 | 11:00
2018-12-30 | 11:30
2018-12-30 | 12:00
2018-12-30 | 12:30
2018-12-30 | 13:00
2018-12-30 | 13:30
2018-12-30 | 14:00
2018-12-30 | 14:30
2018-12-30 | 15:00
2018-12-30 | 15:30
2018-12-30 | 16:00
2018-12-30 | 16:30
2018-12-30 | 17:00
2018-12-30 | 17:30
2018-12-30 | 18:00
2018-12-30 | 18:30
2018-12-30 | 19:00
2018-12-30 | 19:30
2018-12-30 | 20:00
2018-12-30 | 20:30
2018-12-30 | 21:00
2018-12-30 | 21:30
2018-12-30 | 22:00
2018-12-30 | 22:30
2018-12-30 | 23:00
2018-12-30 | 23:30 | [5 empty] | #DIV/0!
2018-12-31 | 0:00
2018-12-31 | 0:30
2018-12-31 | 1:00
2018-12-31 | 1:30
2018-12-31 | 2:00
2018-12-31 | 2:30
2018-12-31 | 3:00
2018-12-31 | 3:30
2018-12-31 | 4:00
2018-12-31 | 4:30
2018-12-31 | 5:00
2018-12-31 | 5:30
2018-12-31 | 6:00
2018-12-31 | 6:30
2018-12-31 | 7:00
2018-12-31 | 7:30
2018-12-31 | 8:00
2018-12-31 | 8:30
2018-12-31 | 9:00
2018-12-31 | 9:30
2018-12-31 | 10:00
2018-12-31 | 10:30
2018-12-31 | 11:00
2018-12-31 | 11:30
2018-12-31 | 12:00
2018-12-31 | 12:30
2018-12-31 | 13:00
2018-12-31 | 13:30
2018-12-31 | 14:00
2018-12-31 | 14:30
2018-12-31 | 15:00
2018-12-31 | 15:30
2018-12-31 | 16:00
2018-12-31 | 16:30
2018-12-31 | 17:00
2018-12-31 | 17:30
2018-12-31 | 18:00
2018-12-31 | 18:30
2018-12-31 | 19:00
2018-12-31 | 19:30
2018-12-31 | 20:00
2018-12-31 | 20:30
2018-12-31 | 21:00
2018-12-31 | 21:30
2018-12-31 | 22:00
2018-12-31 | 22:30
2018-12-31 | 23:00
2018-12-31 | 23:30 | [5 empty] | #DIV/0!

## JAN
Julian Date | Date | D_mean | D_min | D_max | D_sd | D_range | AWAT | AWMINT | AWMT
1 | 2018-01-01 | 0.67046 | 0.356 | 0.825 | 0.12639 | 0.469 | 0.85062 | 0.63543 | 1.0514
2 | 2018-01-02 | 0.075938 | 0.024 | 0.329 | 0.070515 | 0.305 | 0.68831 | 0.478 | 0.90643
3 | 2018-01-03 | 0.051 | 0.051 | 0.051 | 1.4025e-17 | 0 | 0.54378 | 0.35186 | 0.74114
4 | 2018-01-04 | 0.051 | 0.051 | 0.051 | 1.4025e-17 | 0 | 0.42599 | 0.257 | 0.59929
5 | 2018-01-05 | 0.051 | 0.051 | 0.051 | 1.4025e-17 | 0 | 0.31777 | 0.174 | 0.45357
6 | 2018-01-06 | 0.051 | 0.051 | 0.051 | 1.4025e-17 | 0 | 0.20326 | 0.10671 | 0.29614
7 | 2018-01-07 | 0.051 | 0.051 | 0.051 | 1.4025e-17 | 0 | 0.14306 | 0.090714 | 0.20129
8 | 2018-01-08 | 0.051 | 0.051 | 0.051 | 1.4025e-17 | 0 | 0.054563 | 0.047143 | 0.090714
9 | 2018-01-09 | 0.22729 | 0.051 | 0.55 | 0.2042 | 0.499 | 0.076185 | 0.051 | 0.12229
10 | 2018-01-10 | 0.50948 | 0.301 | 0.687 | 0.09544 | 0.386 | 0.14168 | 0.086714 | 0.21314
11 | 2018-01-11 | 0.084146 | 0.024 | 0.273 | 0.065298 | 0.249 | 0.14642 | 0.082857 | 0.24486
12 | 2018-01-12 | 0.051 | 0.051 | 0.051 | 1.4025e-17 | 0 | 0.14642 | 0.082857 | 0.24486
13 | 2018-01-13 | 0.084833 | 0.051 | 0.163 | 0.04435 | 0.112 | 0.15125 | 0.082857 | 0.26086
14 | 2018-01-14 | 0.34023 | 0.19 | 0.522 | 0.098029 | 0.332 | 0.19257 | 0.10271 | 0.32814
15 | 2018-01-15 | 0.4324 | 0.301 | 0.605 | 0.079373 | 0.304 | 0.24705 | 0.13843 | 0.40729
16 | 2018-01-16 | 0.49458 | 0.384 | 0.605 | 0.063935 | 0.221 | 0.28524 | 0.186 | 0.41514
17 | 2018-01-17 | 0.69296 | 0.467 | 0.88 | 0.14097 | 0.413 | 0.31145 | 0.20971 | 0.44271
18 | 2018-01-18 | 0.85263 | 0.66 | 1.044 | 0.13176 | 0.384 | 0.42123 | 0.30057 | 0.55286
19 | 2018-01-19 | 1.1156 | 0.934 | 1.317 | 0.10453 | 0.383 | 0.57332 | 0.42671 | 0.73371
20 | 2018-01-20 | 1.2638 | 1.153 | 1.425 | 0.076862 | 0.272 | 0.74174 | 0.58414 | 0.914
21 | 2018-01-21 | 1.3234 | 1.153 | 1.48 | 0.11576 | 0.327 | 0.88219 | 0.72171 | 1.0509
22 | 2018-01-22 | 1.4554 | 1.371 | 1.588 | 0.066395 | 0.217 | 1.0283 | 0.87457 | 1.1913
23 | 2018-01-23 | 1.4917 | 1.208 | 1.697 | 0.10494 | 0.489 | 1.1708 | 0.99229 | 1.3473
24 | 2018-01-24 | 1.1053 | 0.934 | 1.344 | 0.1257 | 0.41 | 1.2297 | 1.059 | 1.4136
25 | 2018-01-25 | 1.2224 | 1.071 | 1.453 | 0.13765 | 0.382 | 1.2825 | 1.1177 | 1.472
26 | 2018-01-26 | 1.2564 | 1.044 | 1.453 | 0.13515 | 0.409 | 1.3026 | 1.1334 | 1.4914
27 | 2018-01-27 | 1.3941 | 1.208 | 1.588 | 0.12475 | 0.38 | 1.3212 | 1.1413 | 1.5147
28 | 2018-01-28 | 1.3057 | 1.071 | 1.48 | 0.11578 | 0.409 | 1.3187 | 1.1296 | 1.5147
29 | 2018-01-29 | 0.95304 | 0.715 | 1.262 | 0.16368 | 0.547 | 1.2469 | 1.0359 | 1.4681
30 | 2018-01-30 | 0.94219 | 0.742 | 1.18 | 0.15349 | 0.438 | 1.1684 | 0.96929 | 1.3943
31 | 2018-01-31 | 0.70627 | 0.163 | 1.044 | 0.26444 | 0.881 | 1.1114 | 0.85914 | 1.3514
| MEAN | 0.65668 | 0.51397 | 0.81132 |  | 0.29735 | 0.63628 | 0.5003 | 0.78805
| MIN | 0.051 | 0.024 | 0.051 |  | 0 | 0.054563 | 0.047143 | 0.090714
| MAX | 1.4917 | 1.371 | 1.697 |  | 0.881 | 1.3212 | 1.1413 | 1.5147
| SD | 0.52787 | 0.47098 | 0.58648 |  | 0.20721 | 0.4624 | 0.41322 | 0.50788
| N | 31 | 31 | 31 |  | 31 | 31 | 31 | 31

## FEB
Julian Date | Date | D_mean | D_min | D_max | D_sd | D_range | AWAT | AWMINT | AWMT
32 | 2018-02-01 | 0.053938 | 0.024 | 0.135 | 0.015499 | 0.111 | 0.94451 | 0.70957 | 1.1631
33 | 2018-02-02 | 0.051 | 0.051 | 0.051 | 1.4025e-17 | 0 | 0.77232 | 0.56771 | 0.96286
34 | 2018-02-03 | 0.051 | 0.051 | 0.051 | 1.4025e-17 | 0 | 0.58045 | 0.40243 | 0.74329
35 | 2018-02-04 | 0.051 | 0.051 | 0.051 | 1.4025e-17 | 0 | 0.40121 | 0.25671 | 0.53914
36 | 2018-02-05 | 0.14129 | 0.051 | 0.467 | 0.13382 | 0.416 | 0.28524 | 0.16186 | 0.42557
37 | 2018-02-06 | 0.12631 | 0.051 | 0.412 | 0.12617 | 0.361 | 0.16869 | 0.063143 | 0.31586
38 | 2018-02-07 | 0.46117 | 0.273 | 0.605 | 0.079247 | 0.332 | 0.13367 | 0.078857 | 0.25314
39 | 2018-02-08 | 0.34188 | 0.246 | 0.495 | 0.071543 | 0.249 | 0.17481 | 0.11057 | 0.30457
40 | 2018-02-09 | 0.067833 | 0.051 | 0.301 | 0.05285 | 0.25 | 0.17721 | 0.11057 | 0.34029
41 | 2018-02-10 | 0.067333 | 0.051 | 0.107 | 0.019011 | 0.056 | 0.17954 | 0.11057 | 0.34829
42 | 2018-02-11 | 0.36608 | 0.107 | 0.825 | 0.28912 | 0.718 | 0.22456 | 0.11857 | 0.45886
43 | 2018-02-12 | 0.59938 | 0.329 | 0.88 | 0.17101 | 0.551 | 0.29 | 0.15829 | 0.51786
44 | 2018-02-13 | 0.55977 | 0.301 | 0.825 | 0.17722 | 0.524 | 0.35192 | 0.194 | 0.57686
45 | 2018-02-14 | 0.59748 | 0.273 | 0.934 | 0.22562 | 0.661 | 0.37139 | 0.194 | 0.62386
46 | 2018-02-15 | 1.0304 | 0.632 | 1.425 | 0.31823 | 0.793 | 0.46975 | 0.24914 | 0.75671
47 | 2018-02-16 | 0.49877 | 0.079 | 1.317 | 0.42828 | 1.238 | 0.53132 | 0.25314 | 0.90186
48 | 2018-02-17 | 0.7985 | 0.107 | 1.48 | 0.5835 | 1.373 | 0.63577 | 0.26114 | 1.098
49 | 2018-02-18 | 1.6272 | 1.344 | 1.886 | 0.17257 | 0.542 | 0.81593 | 0.43786 | 1.2496
50 | 2018-02-19 | 1.971 | 1.724 | 2.289 | 0.19547 | 0.565 | 1.0119 | 0.63714 | 1.4509
51 | 2018-02-20 | 1.8729 | 1.588 | 2.101 | 0.13512 | 0.513 | 1.1995 | 0.821 | 1.6331
52 | 2018-02-21 | 2.0192 | 1.778 | 2.343 | 0.20939 | 0.565 | 1.4026 | 1.036 | 1.8344
53 | 2018-02-22 | 1.9176 | 1.588 | 2.343 | 0.22703 | 0.755 | 1.5293 | 1.1726 | 1.9656
54 | 2018-02-23 | 1.1076 | 0.66 | 1.561 | 0.26433 | 0.901 | 1.6163 | 1.2556 | 2.0004
55 | 2018-02-24 | 0.51648 | 0.163 | 0.934 | 0.2419 | 0.771 | 1.576 | 1.2636 | 1.9224
56 | 2018-02-25 | 0.59985 | 0.051 | 1.289 | 0.48979 | 1.238 | 1.4292 | 1.0789 | 1.8371
57 | 2018-02-26 | 1.1873 | 0.88 | 1.615 | 0.22572 | 0.735 | 1.3173 | 0.95829 | 1.7409
58 | 2018-02-27 | 0.89538 | 0.632 | 1.099 | 0.14987 | 0.467 | 1.1776 | 0.82171 | 1.5977
59 | 2018-02-28 | 0.68425 | 0.19 | 1.153 | 0.32138 | 0.963 | 0.98692 | 0.59486 | 1.4277
| MEAN | 0.72364 | 0.47593 | 1.0348 |  | 0.55886 | 0.74124 | 0.50278 | 1.0354
| MIN | 0.051 | 0.024 | 0.051 |  | 0 | 0.13367 | 0.063143 | 0.25314
| MAX | 2.0192 | 1.778 | 2.343 |  | 1.373 | 1.6163 | 1.2636 | 2.0004
| SD | 0.64298 | 0.58283 | 0.73067 |  | 0.37396 | 0.50172 | 0.40193 | 0.60343
| N | 28 | 28 | 28 |  | 28 | 28 | 28 | 28

## MAR
Julian Date | Date | D_mean | D_min | D_max | D_sd | D_range | AWAT | AWMINT | AWMT
60 | 2018-03-01 | 1.2267 | 0.495 | 1.94 | 0.5084 | 1.445 | 0.88822 | 0.43871 | 1.3701
61 | 2018-03-02 | 1.7032 | 1.099 | 2.316 | 0.41604 | 1.217 | 0.97332 | 0.50143 | 1.478
62 | 2018-03-03 | 2.186 | 1.886 | 2.637 | 0.25587 | 0.751 | 1.2118 | 0.74757 | 1.7213
63 | 2018-03-04 | 2.2184 | 1.886 | 2.717 | 0.24252 | 0.831 | 1.443 | 1.0097 | 1.9253
64 | 2018-03-05 | 1.7641 | 1.507 | 2.128 | 0.18555 | 0.621 | 1.5254 | 1.0993 | 1.9986
65 | 2018-03-06 | 1.5179 | 1.153 | 2.074 | 0.33713 | 0.921 | 1.6144 | 1.1737 | 2.1379
66 | 2018-03-07 | 1.1784 | 0.495 | 1.859 | 0.43278 | 1.364 | 1.685 | 1.2173 | 2.2387
67 | 2018-03-08 | 1.6069 | 1.099 | 2.262 | 0.39966 | 1.163 | 1.7393 | 1.3036 | 2.2847
68 | 2018-03-09 | 1.5381 | 1.262 | 2.074 | 0.25286 | 0.812 | 1.7157 | 1.3269 | 2.2501
69 | 2018-03-10 | 2.121 | 1.262 | 3.195 | 0.61011 | 1.933 | 1.7064 | 1.2377 | 2.3299
70 | 2018-03-11 | 2.3733 | 1.967 | 2.956 | 0.35161 | 0.989 | 1.7285 | 1.2493 | 2.364
71 | 2018-03-12 | 2.7315 | 2.343 | 3.433 | 0.36851 | 1.09 | 1.8667 | 1.3687 | 2.5504
72 | 2018-03-13 | 2.7727 | 2.45 | 3.195 | 0.21043 | 0.745 | 2.046 | 1.554 | 2.7106
73 | 2018-03-14 | 2.4209 | 1.317 | 2.903 | 0.48025 | 1.586 | 2.2235 | 1.6714 | 2.8597
74 | 2018-03-15 | 1.7057 | 1.153 | 2.423 | 0.38417 | 1.27 | 2.2376 | 1.6791 | 2.8827
75 | 2018-03-16 | 1.961 | 1.507 | 2.45 | 0.31331 | 0.943 | 2.298 | 1.7141 | 2.9364
76 | 2018-03-17 | 2.1466 | 1.615 | 2.744 | 0.40886 | 1.129 | 2.3017 | 1.7646 | 2.872
77 | 2018-03-18 | 2.1123 | 1.317 | 2.744 | 0.5018 | 1.427 | 2.2644 | 1.6717 | 2.8417
78 | 2018-03-19 | 2.1003 | 1.615 | 2.69 | 0.38122 | 1.075 | 2.1742 | 1.5677 | 2.7356
79 | 2018-03-20 | 2.3985 | 1.48 | 3.142 | 0.64716 | 1.662 | 2.1207 | 1.4291 | 2.728
80 | 2018-03-21 | 3.2514 | 3.009 | 3.591 | 0.20324 | 0.582 | 2.2394 | 1.6709 | 2.8263
81 | 2018-03-22 | 3.5219 | 3.063 | 4.168 | 0.36303 | 1.105 | 2.4988 | 1.9437 | 3.0756
82 | 2018-03-23 | 3.5097 | 3.036 | 4.298 | 0.3926 | 1.262 | 2.7201 | 2.1621 | 3.3396
83 | 2018-03-24 | 3.0321 | 2.69 | 3.459 | 0.27458 | 0.769 | 2.8466 | 2.3157 | 3.4417
84 | 2018-03-25 | 3.4523 | 2.823 | 4.298 | 0.44938 | 1.475 | 3.038 | 2.5309 | 3.6637
85 | 2018-03-26 | 3.399 | 2.69 | 4.141 | 0.51284 | 1.451 | 3.2236 | 2.6844 | 3.871
86 | 2018-03-27 | 3.7352 | 3.274 | 4.48 | 0.42317 | 1.206 | 3.4145 | 2.9407 | 4.0621
87 | 2018-03-28 | 3.5577 | 3.089 | 4.089 | 0.34528 | 1 | 3.4583 | 2.9521 | 4.1333
88 | 2018-03-29 | 3.6141 | 3.195 | 4.22 | 0.35765 | 1.025 | 3.4715 | 2.971 | 4.1407
89 | 2018-03-30 | 3.7754 | 3.142 | 4.558 | 0.483 | 1.416 | 3.5094 | 2.9861 | 4.1779
90 | 2018-03-31 | 3.6913 | 2.744 | 4.947 | 0.73349 | 2.203 | 3.6036 | 2.9939 | 4.3904
| MEAN | 2.5266 | 1.9891 | 3.1655 |  | 1.1764 | 2.2512 | 1.738 | 2.8496
| MIN | 1.1784 | 0.495 | 1.859 |  | 0.582 | 0.88822 | 0.43871 | 1.3701
| MAX | 3.7754 | 3.274 | 4.947 |  | 2.203 | 3.6036 | 2.9939 | 4.3904
| SD | 0.82879 | 0.85543 | 0.89651 |  | 0.37066 | 0.76869 | 0.74256 | 0.8247
| N | 31 | 31 | 31 |  | 31 | 31 | 31 | 31

## APR
Julian Date | Date | D_mean | D_min | D_max | D_sd | D_range | AWAT | AWMINT | AWMT
91 | 2018-04-01 | 3.8164 | 3.168 | 4.532 | 0.49047 | 1.364 | 3.6556 | 3.0431 | 4.4239
92 | 2018-04-02 | 3.845 | 3.089 | 4.688 | 0.52626 | 1.599 | 3.7193 | 3.1001 | 4.502
93 | 2018-04-03 | 3.2473 | 2.396 | 4.428 | 0.62312 | 2.032 | 3.6496 | 2.9747 | 4.4946
94 | 2018-04-04 | 3.0911 | 1.913 | 4.376 | 0.85924 | 2.463 | 3.5829 | 2.8067 | 4.5356
95 | 2018-04-05 | 3.9282 | 3.063 | 5.024 | 0.7219 | 1.961 | 3.6278 | 2.7879 | 4.6504
96 | 2018-04-06 | 4.1578 | 3.801 | 4.61 | 0.26581 | 0.809 | 3.6824 | 2.882 | 4.6579
97 | 2018-04-07 | 3.9776 | 3.538 | 4.61 | 0.36426 | 1.072 | 3.7233 | 2.9954 | 4.6097
98 | 2018-04-08 | 3.6529 | 2.903 | 4.298 | 0.47296 | 1.395 | 3.7 | 2.9576 | 4.5763
99 | 2018-04-09 | 3.7987 | 3.195 | 4.61 | 0.42154 | 1.415 | 3.6934 | 2.9727 | 4.5651
100 | 2018-04-10 | 2.9729 | 2.262 | 3.67 | 0.47892 | 1.408 | 3.6542 | 2.9536 | 4.4569
101 | 2018-04-11 | 3.4711 | 2.45 | 4.662 | 0.75311 | 2.212 | 3.7085 | 3.0303 | 4.4977
102 | 2018-04-12 | 3.7305 | 3.221 | 4.298 | 0.39739 | 1.077 | 3.6802 | 3.0529 | 4.394
103 | 2018-04-13 | 4.0885 | 3.722 | 4.714 | 0.32662 | 0.992 | 3.6703 | 3.0416 | 4.4089
104 | 2018-04-14 | 4.0521 | 3.274 | 5.257 | 0.64236 | 1.983 | 3.681 | 3.0039 | 4.5013
105 | 2018-04-15 | 3.7571 | 2.956 | 4.792 | 0.59675 | 1.836 | 3.6959 | 3.0114 | 4.5719
106 | 2018-04-16 | 3.837 | 2.557 | 5.334 | 0.96389 | 2.777 | 3.7013 | 2.9203 | 4.6753
107 | 2018-04-17 | 4.4079 | 3.722 | 5.179 | 0.543 | 1.457 | 3.9063 | 3.1289 | 4.8909
108 | 2018-04-18 | 4.5152 | 3.985 | 5.437 | 0.47691 | 1.452 | 4.0555 | 3.3481 | 5.0016
109 | 2018-04-19 | 4.3579 | 3.301 | 5.693 | 0.80621 | 2.392 | 4.1451 | 3.3596 | 5.2009
110 | 2018-04-20 | 4.2234 | 3.67 | 4.921 | 0.4506 | 1.251 | 4.1644 | 3.3521 | 5.2304
111 | 2018-04-21 | 4.5446 | 3.274 | 6.153 | 0.9396 | 2.879 | 4.2347 | 3.3521 | 5.3584
112 | 2018-04-22 | 4.7368 | 3.459 | 6.306 | 0.96574 | 2.847 | 4.3747 | 3.424 | 5.5747
113 | 2018-04-23 | 4.6078 | 3.827 | 5.411 | 0.54659 | 1.584 | 4.4848 | 3.6054 | 5.5857
114 | 2018-04-24 | 4.5255 | 4.037 | 5.128 | 0.36944 | 1.091 | 4.5016 | 3.6504 | 5.5784
115 | 2018-04-25 | 4.5838 | 3.67 | 5.77 | 0.71755 | 2.1 | 4.5114 | 3.6054 | 5.626
116 | 2018-04-26 | 4.5488 | 3.932 | 5.231 | 0.44787 | 1.299 | 4.5387 | 3.6956 | 5.56
117 | 2018-04-27 | 4.6524 | 3.88 | 5.591 | 0.59047 | 1.711 | 4.5999 | 3.7256 | 5.6557
118 | 2018-04-28 | 4.5302 | 3.512 | 5.693 | 0.6981 | 2.181 | 4.5979 | 3.7596 | 5.59
119 | 2018-04-29 | 4.68 | 3.564 | 6.153 | 0.77526 | 2.589 | 4.5898 | 3.7746 | 5.5681
120 | 2018-04-30 | 4.776 | 4.141 | 5.847 | 0.52631 | 1.706 | 4.6138 | 3.8194 | 5.6304
| MEAN | 4.1038 | 3.3161 | 5.0805 |  | 1.7645 | 4.0048 | 3.2378 | 4.9524
| MIN | 2.9729 | 1.913 | 3.67 |  | 0.809 | 3.5829 | 2.7879 | 4.394
| MAX | 4.776 | 4.141 | 6.306 |  | 2.879 | 4.6138 | 3.8194 | 5.6557
| SD | 0.50275 | 0.56656 | 0.6411 |  | 0.58281 | 0.39076 | 0.32896 | 0.49097
| N | 30 | 30 | 30 |  | 30 | 30 | 30 | 30

## MAY
Julian Date | Date | D_mean | D_min | D_max | D_sd | D_range | AWAT | AWMINT | AWMT
121 | 2018-05-01 | 4.2612 | 3.142 | 5.231 | 0.74322 | 2.089 | 4.5761 | 3.6916 | 5.6451
122 | 2018-05-02 | 4.5819 | 3.195 | 6.102 | 0.98081 | 2.907 | 4.5758 | 3.6237 | 5.6926
123 | 2018-05-03 | 4.7838 | 3.617 | 5.77 | 0.76366 | 2.153 | 4.6093 | 3.5787 | 5.7696
124 | 2018-05-04 | 5.5478 | 4.037 | 7.444 | 1.1921 | 3.407 | 4.7373 | 3.6011 | 6.0343
125 | 2018-05-05 | 4.8532 | 3.854 | 5.796 | 0.59415 | 1.942 | 4.7834 | 3.65 | 6.049
126 | 2018-05-06 | 4.1865 | 3.617 | 4.869 | 0.41899 | 1.252 | 4.7129 | 3.6576 | 5.8656
127 | 2018-05-07 | 4.5104 | 3.801 | 5.745 | 0.67791 | 1.944 | 4.675 | 3.609 | 5.851
128 | 2018-05-08 | 4.429 | 3.168 | 5.796 | 0.95108 | 2.628 | 4.6989 | 3.6127 | 5.9317
129 | 2018-05-09 | 4.8459 | 3.854 | 5.796 | 0.70361 | 1.942 | 4.7366 | 3.7069 | 5.888
130 | 2018-05-10 | 5.0156 | 3.775 | 6.611 | 1.0138 | 2.836 | 4.7698 | 3.7294 | 6.0081
131 | 2018-05-11 | 4.75 | 4.089 | 5.514 | 0.52691 | 1.425 | 4.6558 | 3.7369 | 5.7324
132 | 2018-05-12 | 4.3149 | 3.906 | 4.714 | 0.25016 | 0.808 | 4.5789 | 3.7443 | 5.5779
133 | 2018-05-13 | 4.2602 | 3.512 | 5.102 | 0.5483 | 1.59 | 4.5894 | 3.7293 | 5.6111
134 | 2018-05-14 | 4.3319 | 3.775 | 5.154 | 0.47024 | 1.379 | 4.5639 | 3.7256 | 5.5267
135 | 2018-05-15 | 4.2298 | 3.142 | 5.231 | 0.73809 | 2.089 | 4.5355 | 3.7219 | 5.446
136 | 2018-05-16 | 4.5777 | 4.063 | 5.308 | 0.41742 | 1.245 | 4.4972 | 3.7517 | 5.3763
137 | 2018-05-17 | 4.8848 | 4.324 | 5.591 | 0.45392 | 1.267 | 4.4785 | 3.8301 | 5.2306
138 | 2018-05-18 | 5.0775 | 4.168 | 5.975 | 0.62994 | 1.807 | 4.5253 | 3.8414 | 5.2964
139 | 2018-05-19 | 5.4091 | 4.037 | 6.99 | 1.0215 | 2.953 | 4.6816 | 3.8601 | 5.6216
140 | 2018-05-20 | 5.2872 | 4.532 | 6.611 | 0.66413 | 2.079 | 4.8283 | 4.0059 | 5.8371
141 | 2018-05-21 | 5.3642 | 4.037 | 7.167 | 1.1375 | 3.13 | 4.9758 | 4.0433 | 6.1247
142 | 2018-05-22 | 5.3154 | 4.115 | 7.091 | 1.0598 | 2.976 | 5.1309 | 4.1823 | 6.3904
143 | 2018-05-23 | 5.3109 | 4.298 | 7.242 | 1.0363 | 2.944 | 5.2356 | 4.2159 | 6.6667
144 | 2018-05-24 | 4.6858 | 4.194 | 5.282 | 0.33323 | 1.088 | 5.2072 | 4.1973 | 6.6226
145 | 2018-05-25 | 5.0797 | 3.958 | 6.408 | 0.86213 | 2.45 | 5.2075 | 4.1673 | 6.6844
146 | 2018-05-26 | 5.4283 | 4.22 | 6.585 | 0.88476 | 2.365 | 5.2102 | 4.1934 | 6.6266
147 | 2018-05-27 | 5.7815 | 4.324 | 7.795 | 1.2535 | 3.471 | 5.2808 | 4.1637 | 6.7957
148 | 2018-05-28 | 5.7179 | 4.688 | 7.318 | 0.91546 | 2.63 | 5.3313 | 4.2567 | 6.8173
149 | 2018-05-29 | 5.7951 | 4.636 | 7.67 | 1.0586 | 3.034 | 5.3999 | 4.3311 | 6.9
150 | 2018-05-30 | 5.9523 | 4.792 | 7.845 | 1.0743 | 3.053 | 5.4915 | 4.4017 | 6.9861
151 | 2018-05-31 | 5.9863 | 5.154 | 7.142 | 0.69554 | 1.988 | 5.6773 | 4.5389 | 7.2519
| MEAN | 4.9857 | 4.0008 | 6.2224 |  | 2.2216 | 4.8696 | 3.9064 | 6.0599
| MIN | 4.1865 | 3.142 | 4.714 |  | 0.808 | 4.4785 | 3.5787 | 5.2306
| MAX | 5.9863 | 5.154 | 7.845 |  | 3.471 | 5.6773 | 4.5389 | 7.2519
| SD | 0.55244 | 0.48649 | 0.94212 |  | 0.73875 | 0.34185 | 0.27926 | 0.55716
| N | 31 | 31 | 31 |  | 31 | 31 | 31 | 31

## JUN
Julian Date | Date | D_mean | D_min | D_max | D_sd | D_range | AWAT | AWMINT | AWMT
152 | 2018-06-01 | 5.8385 | 5.231 | 6.788 | 0.5136 | 1.557 | 5.7857 | 4.7207 | 7.3061
153 | 2018-06-02 | 5.8946 | 4.999 | 6.965 | 0.64949 | 1.966 | 5.8523 | 4.832 | 7.3604
154 | 2018-06-03 | 6.0206 | 4.766 | 7.343 | 0.945 | 2.577 | 5.8865 | 4.8951 | 7.2959
155 | 2018-06-04 | 6.1251 | 5.565 | 6.737 | 0.42084 | 1.172 | 5.9447 | 5.0204 | 7.2129
156 | 2018-06-05 | 6.4595 | 5.205 | 7.97 | 0.94658 | 2.765 | 6.0396 | 5.1017 | 7.2557
157 | 2018-06-06 | 6.6542 | 5.179 | 8.319 | 1.1272 | 3.14 | 6.1398 | 5.157 | 7.3234
158 | 2018-06-07 | 7.3068 | 5.693 | 9.336 | 1.3175 | 3.643 | 6.3285 | 5.234 | 7.6369
159 | 2018-06-08 | 6.9397 | 6.306 | 7.645 | 0.43653 | 1.339 | 6.4858 | 5.3876 | 7.7593
160 | 2018-06-09 | 6.7467 | 5.975 | 7.82 | 0.56624 | 1.845 | 6.6075 | 5.527 | 7.8814
161 | 2018-06-10 | 6.1904 | 5.076 | 7.318 | 0.7457 | 2.242 | 6.6318 | 5.5713 | 7.8779
162 | 2018-06-11 | 6.5554 | 5.308 | 7.97 | 0.86631 | 2.662 | 6.6932 | 5.5346 | 8.054
163 | 2018-06-12 | 7.4113 | 5.385 | 9.336 | 1.513 | 3.951 | 6.8292 | 5.5603 | 8.2491
164 | 2018-06-13 | 8.2029 | 6.661 | 9.854 | 1.1273 | 3.193 | 7.0505 | 5.772 | 8.4684
165 | 2018-06-14 | 7.2467 | 6.382 | 7.97 | 0.4296 | 1.588 | 7.0419 | 5.8704 | 8.2733
166 | 2018-06-15 | 6.895 | 6.204 | 7.544 | 0.46234 | 1.34 | 7.0355 | 5.8559 | 8.2589
167 | 2018-06-16 | 7.357 | 6.737 | 8.17 | 0.50741 | 1.433 | 7.1227 | 5.9647 | 8.3089
168 | 2018-06-17 | 7.4836 | 6.204 | 8.916 | 0.89318 | 2.712 | 7.3074 | 6.1259 | 8.5371
169 | 2018-06-18 | 8.0105 | 6.965 | 9.139 | 0.77451 | 2.174 | 7.5153 | 6.3626 | 8.7041
170 | 2018-06-19 | 9.1055 | 7.494 | 10.516 | 1.1888 | 3.022 | 7.7573 | 6.6639 | 8.8727
171 | 2018-06-20 | 9.8295 | 8.469 | 11.589 | 1.0237 | 3.12 | 7.9897 | 6.9221 | 9.1206
172 | 2018-06-21 | 9.5292 | 8.17 | 10.736 | 0.86195 | 2.566 | 8.3158 | 7.1776 | 9.5157
173 | 2018-06-22 | 8.6483 | 6.99 | 10.247 | 1.0556 | 3.257 | 8.5662 | 7.2899 | 9.9019
174 | 2018-06-23 | 9.1305 | 7.268 | 10.736 | 1.2646 | 3.468 | 8.8196 | 7.3657 | 10.2684
175 | 2018-06-24 | 9.87 | 7.92 | 11.565 | 1.3466 | 3.645 | 9.1605 | 7.6109 | 10.6469
176 | 2018-06-25 | 10.9594 | 8.941 | 12.775 | 1.4167 | 3.834 | 9.5818 | 7.8931 | 11.1663
177 | 2018-06-26 | 11.4152 | 10.173 | 12.606 | 0.88931 | 2.433 | 9.9117 | 8.2759 | 11.4649
178 | 2018-06-27 | 12.0905 | 10.932 | 13.137 | 0.74867 | 2.205 | 10.2347 | 8.6277 | 11.686
179 | 2018-06-28 | 11.1259 | 9.509 | 12.461 | 1.0027 | 2.952 | 10.4628 | 8.819 | 11.9324
180 | 2018-06-29 | 11.528 | 9.903 | 13.233 | 1.0961 | 3.33 | 10.8742 | 9.2351 | 12.359
181 | 2018-06-30 | 12.1691 | 10.198 | 14.457 | 1.4923 | 4.259 | 11.3083 | 9.6537 | 12.8906
| MEAN | 8.2913 | 6.9936 | 9.6399 |  | 2.6463 | 7.7093 | 6.4676 | 9.053
| MIN | 5.8385 | 4.766 | 6.737 |  | 1.172 | 5.7857 | 4.7207 | 7.2129
| MAX | 12.1691 | 10.932 | 14.457 |  | 4.259 | 11.3083 | 9.6537 | 12.8906
| SD | 2.0208 | 1.7995 | 2.2385 |  | 0.85804 | 1.6411 | 1.419 | 1.7157
| N | 30 | 30 | 30 |  | 30 | 30 | 30 | 30

## JUL
Julian Date | Date | D_mean | D_min | D_max | D_sd | D_range | AWAT | AWMINT | AWMT
182 | 2018-07-01 | 12.9247 | 11.467 | 14.314 | 0.93696 | 2.847 | 11.7447 | 10.1604 | 13.2833
183 | 2018-07-02 | 13.658 | 11.856 | 15.581 | 1.3365 | 3.725 | 12.1302 | 10.5769 | 13.6841
184 | 2018-07-03 | 13.9848 | 12.364 | 15.772 | 1.1444 | 3.408 | 12.4973 | 10.8899 | 14.1364
185 | 2018-07-04 | 13.1642 | 11.467 | 14.84 | 1.128 | 3.373 | 12.6507 | 10.9663 | 14.3797
186 | 2018-07-05 | 13.5027 | 11.394 | 15.7 | 1.5496 | 4.306 | 12.9902 | 11.2356 | 14.8424
187 | 2018-07-06 | 14.6679 | 12.654 | 16.963 | 1.532 | 4.309 | 13.4388 | 11.6286 | 15.3753
188 | 2018-07-07 | 15.242 | 13.497 | 16.796 | 1.2084 | 3.299 | 13.8778 | 12.0999 | 15.7094
189 | 2018-07-08 | 15.6657 | 13.81 | 17.701 | 1.3629 | 3.891 | 14.2693 | 12.4346 | 16.1933
190 | 2018-07-09 | 15.5534 | 13.57 | 17.677 | 1.4393 | 4.107 | 14.5401 | 12.6794 | 16.4927
191 | 2018-07-10 | 15.2592 | 13.882 | 16.844 | 0.95198 | 2.962 | 14.7222 | 12.8963 | 16.6459
192 | 2018-07-11 | 15.4992 | 14.05 | 17.51 | 1.2747 | 3.46 | 15.0557 | 13.2653 | 17.0273
193 | 2018-07-12 |  |  |  | #DIV/0!
194 | 2018-07-13 |  |  |  | #DIV/0!
195 | 2018-07-14 |  |  |  | #DIV/0!
196 | 2018-07-15 |  |  |  | #DIV/0!
197 | 2018-07-16 |  |  |  | #DIV/0!
198 | 2018-07-17 |  |  |  | #DIV/0!
199 | 2018-07-18 |  |  |  | #DIV/0!
200 | 2018-07-19 |  |  |  | #DIV/0!
201 | 2018-07-20 |  |  |  | #DIV/0!
202 | 2018-07-21 |  |  |  | #DIV/0!
203 | 2018-07-22 |  |  |  | #DIV/0!
204 | 2018-07-23 |  |  |  | #DIV/0!
205 | 2018-07-24 |  |  |  | #DIV/0!
206 | 2018-07-25 |  |  |  | #DIV/0!
207 | 2018-07-26 |  |  |  | #DIV/0!
208 | 2018-07-27 |  |  |  | #DIV/0!
209 | 2018-07-28 |  |  |  | #DIV/0!
210 | 2018-07-29 |  |  |  | #DIV/0!
211 | 2018-07-30 |  |  |  | #DIV/0!
212 | 2018-07-31 |  |  |  | #DIV/0!
| MEAN | 14.4656 | 12.7283 | 16.3362 |  | 3.6079 | 13.447 | 11.7121 | 15.2518
| MIN | 12.9247 | 11.394 | 14.314 |  | 2.847 | 11.7447 | 10.1604 | 13.2833
| MAX | 15.6657 | 14.05 | 17.701 |  | 4.309 | 15.0557 | 13.2653 | 17.0273
| SD | 1.0414 | 1.0681 | 1.1628 |  | 0.50303 | 1.1246 | 1.0289 | 1.2748
| N | 11 | 11 | 11 |  | 11 | 11 | 11 | 11

## AUG
Julian Date | Date | D_mean | D_min | D_max | D_sd | D_range | AWAT | AWMINT | AWMT
213 | 2018-08-01 |  |  |  | #DIV/0!
214 | 2018-08-02 |  |  |  | #DIV/0!
215 | 2018-08-03 |  |  |  | #DIV/0!
216 | 2018-08-04 |  |  |  | #DIV/0!
217 | 2018-08-05 |  |  |  | #DIV/0!
218 | 2018-08-06 |  |  |  | #DIV/0!
219 | 2018-08-07 |  |  |  | #DIV/0!
220 | 2018-08-08 |  |  |  | #DIV/0!
221 | 2018-08-09 |  |  |  | #DIV/0!
222 | 2018-08-10 |  |  |  | #DIV/0!
223 | 2018-08-11 |  |  |  | #DIV/0!
224 | 2018-08-12 |  |  |  | #DIV/0!
225 | 2018-08-13 |  |  |  | #DIV/0!
226 | 2018-08-14 |  |  |  | #DIV/0!
227 | 2018-08-15 |  |  |  | #DIV/0!
228 | 2018-08-16 |  |  |  | #DIV/0!
229 | 2018-08-17 |  |  |  | #DIV/0!
230 | 2018-08-18 |  |  |  | #DIV/0!
231 | 2018-08-19 |  |  |  | #DIV/0!
232 | 2018-08-20 |  |  |  | #DIV/0!
233 | 2018-08-21 |  |  |  | #DIV/0!
234 | 2018-08-22 |  |  |  | #DIV/0!
235 | 2018-08-23 |  |  |  | #DIV/0!
236 | 2018-08-24 |  |  |  | #DIV/0!
237 | 2018-08-25 |  |  |  | #DIV/0!
238 | 2018-08-26 |  |  |  | #DIV/0!
239 | 2018-08-27 |  |  |  | #DIV/0!
240 | 2018-08-28 |  |  |  | #DIV/0!
241 | 2018-08-29 |  |  |  | #DIV/0!
242 | 2018-08-30 |  |  |  | #DIV/0!
243 | 2018-08-31 |  |  |  | #DIV/0!
| MEAN | #DIV/0! | #DIV/0! | #DIV/0! |  | #DIV/0! | #DIV/0! | #DIV/0! | #DIV/0!
| MIN | 0 | 0 | 0 |  | 0 | 0 | 0 | 0
| MAX | 0 | 0 | 0 |  | 0 | 0 | 0 | 0
| SD | #DIV/0! | #DIV/0! | #DIV/0! |  | #DIV/0! | #DIV/0! | #DIV/0! | #DIV/0!
| N | 0 | 0 | 0 |  | 0 | 0 | 0 | 0

## SEP
Julian Date | Date | D_mean | D_min | D_max | D_sd | D_range | AWAT | AWMINT | AWMT
244 | 2018-09-01 |  |  |  | #DIV/0!
245 | 2018-09-02 |  |  |  | #DIV/0!
246 | 2018-09-03 |  |  |  | #DIV/0!
247 | 2018-09-04 |  |  |  | #DIV/0!
248 | 2018-09-05 |  |  |  | #DIV/0!
249 | 2018-09-06 |  |  |  | #DIV/0!
250 | 2018-09-07 |  |  |  | #DIV/0!
251 | 2018-09-08 |  |  |  | #DIV/0!
252 | 2018-09-09 |  |  |  | #DIV/0!
253 | 2018-09-10 |  |  |  | #DIV/0!
254 | 2018-09-11 |  |  |  | #DIV/0!
255 | 2018-09-12 |  |  |  | #DIV/0!
256 | 2018-09-13 |  |  |  | #DIV/0!
257 | 2018-09-14 |  |  |  | #DIV/0!
258 | 2018-09-15 |  |  |  | #DIV/0!
259 | 2018-09-16 |  |  |  | #DIV/0!
260 | 2018-09-17 |  |  |  | #DIV/0!
261 | 2018-09-18 |  |  |  | #DIV/0!
262 | 2018-09-19 |  |  |  | #DIV/0!
263 | 2018-09-20 |  |  |  | #DIV/0!
264 | 2018-09-21 |  |  |  | #DIV/0!
265 | 2018-09-22 |  |  |  | #DIV/0!
266 | 2018-09-23 |  |  |  | #DIV/0!
267 | 2018-09-24 |  |  |  | #DIV/0!
268 | 2018-09-25 |  |  |  | #DIV/0!
269 | 2018-09-26 |  |  |  | #DIV/0!
270 | 2018-09-27 |  |  |  | #DIV/0!
271 | 2018-09-28 |  |  |  | #DIV/0!
272 | 2018-09-29 |  |  |  | #DIV/0!
273 | 2018-09-30 |  |  |  | #DIV/0!
| MEAN | #DIV/0! | #DIV/0! | #DIV/0! |  | #DIV/0! | #DIV/0! | #DIV/0! | #DIV/0!
| MIN | 0 | 0 | 0 |  | 0 | 0 | 0 | 0
| MAX | 0 | 0 | 0 |  | 0 | 0 | 0 | 0
| SD | #DIV/0! | #DIV/0! | #DIV/0! |  | #DIV/0! | #DIV/0! | #DIV/0! | #DIV/0!
| N | 0 | 0 | 0 |  | 0 | 0 | 0 | 0

## OCT
Julian Date | Date | D_mean | D_min | D_max | D_sd | D_range | AWAT | AWMINT | AWMT
274 | 2018-10-01 |  |  |  | #DIV/0!
275 | 2018-10-02 |  |  |  | #DIV/0!
276 | 2018-10-03 |  |  |  | #DIV/0!
277 | 2018-10-04 |  |  |  | #DIV/0!
278 | 2018-10-05 |  |  |  | #DIV/0!
279 | 2018-10-06 |  |  |  | #DIV/0!
280 | 2018-10-07 |  |  |  | #DIV/0!
281 | 2018-10-08 |  |  |  | #DIV/0!
282 | 2018-10-09 |  |  |  | #DIV/0!
283 | 2018-10-10 |  |  |  | #DIV/0!
284 | 2018-10-11 |  |  |  | #DIV/0!
285 | 2018-10-12 |  |  |  | #DIV/0!
286 | 2018-10-13 |  |  |  | #DIV/0!
287 | 2018-10-14 |  |  |  | #DIV/0!
288 | 2018-10-15 |  |  |  | #DIV/0!
289 | 2018-10-16 |  |  |  | #DIV/0!
290 | 2018-10-17 |  |  |  | #DIV/0!
291 | 2018-10-18 |  |  |  | #DIV/0!
292 | 2018-10-19 |  |  |  | #DIV/0!
293 | 2018-10-20 |  |  |  | #DIV/0!
294 | 2018-10-21 |  |  |  | #DIV/0!
295 | 2018-10-22 |  |  |  | #DIV/0!
296 | 2018-10-23 |  |  |  | #DIV/0!
297 | 2018-10-24 |  |  |  | #DIV/0!
298 | 2018-10-25 |  |  |  | #DIV/0!
299 | 2018-10-26 |  |  |  | #DIV/0!
300 | 2018-10-27 |  |  |  | #DIV/0!
301 | 2018-10-28 |  |  |  | #DIV/0!
302 | 2018-10-29 |  |  |  | #DIV/0!
303 | 2018-10-30 |  |  |  | #DIV/0!
304 | 2018-10-31 |  |  |  | #DIV/0!
| MEAN | #DIV/0! | #DIV/0! | #DIV/0! |  | #DIV/0! | #DIV/0! | #DIV/0! | #DIV/0!
| MIN | 0 | 0 | 0 |  | 0 | 0 | 0 | 0
| MAX | 0 | 0 | 0 |  | 0 | 0 | 0 | 0
| SD | #DIV/0! | #DIV/0! | #DIV/0! |  | #DIV/0! | #DIV/0! | #DIV/0! | #DIV/0!
| N | 0 | 0 | 0 |  | 0 | 0 | 0 | 0

## NOV
Julian Date | Date | D_mean | D_min | D_max | D_sd | D_range | AWAT | AWMINT | AWMT
305 | 2018-11-01 |  |  |  | #DIV/0!
306 | 2018-11-02 |  |  |  | #DIV/0!
307 | 2018-11-03 |  |  |  | #DIV/0!
308 | 2018-11-04 |  |  |  | #DIV/0!
309 | 2018-11-05 |  |  |  | #DIV/0!
310 | 2018-11-06 |  |  |  | #DIV/0!
311 | 2018-11-07 |  |  |  | #DIV/0!
312 | 2018-11-08 |  |  |  | #DIV/0!
313 | 2018-11-09 |  |  |  | #DIV/0!
314 | 2018-11-10 |  |  |  | #DIV/0!
315 | 2018-11-11 |  |  |  | #DIV/0!
316 | 2018-11-12 |  |  |  | #DIV/0!
317 | 2018-11-13 |  |  |  | #DIV/0!
318 | 2018-11-14 |  |  |  | #DIV/0!
319 | 2018-11-15 |  |  |  | #DIV/0!
320 | 2018-11-16 |  |  |  | #DIV/0!
321 | 2018-11-17 |  |  |  | #DIV/0!
322 | 2018-11-18 |  |  |  | #DIV/0!
323 | 2018-11-19 |  |  |  | #DIV/0!
324 | 2018-11-20 |  |  |  | #DIV/0!
325 | 2018-11-21 |  |  |  | #DIV/0!
326 | 2018-11-22 |  |  |  | #DIV/0!
327 | 2018-11-23 |  |  |  | #DIV/0!
328 | 2018-11-24 |  |  |  | #DIV/0!
329 | 2018-11-25 |  |  |  | #DIV/0!
330 | 2018-11-26 |  |  |  | #DIV/0!
331 | 2018-11-27 |  |  |  | #DIV/0!
332 | 2018-11-28 |  |  |  | #DIV/0!
333 | 2018-11-29 |  |  |  | #DIV/0!
334 | 2018-11-30 |  |  |  | #DIV/0!
| MEAN | #DIV/0! | #DIV/0! | #DIV/0! |  | #DIV/0! | #DIV/0! | #DIV/0! | #DIV/0!
| MIN | 0 | 0 | 0 |  | 0 | 0 | 0 | 0
| MAX | 0 | 0 | 0 |  | 0 | 0 | 0 | 0
| SD | #DIV/0! | #DIV/0! | #DIV/0! |  | #DIV/0! | #DIV/0! | #DIV/0! | #DIV/0!
| N | 0 | 0 | 0 |  | 0 | 0 | 0 | 0

## DEC
Julian Date | Date | D_mean | D_min | D_max | D_sd | D_range | AWAT | AWMINT | AWMT
335 | 2018-12-01 |  |  |  | #DIV/0!
336 | 2018-12-02 |  |  |  | #DIV/0!
337 | 2018-12-03 |  |  |  | #DIV/0!
338 | 2018-12-04 |  |  |  | #DIV/0!
339 | 2018-12-05 |  |  |  | #DIV/0!
340 | 2018-12-06 |  |  |  | #DIV/0!
341 | 2018-12-07 |  |  |  | #DIV/0!
342 | 2018-12-08 |  |  |  | #DIV/0!
343 | 2018-12-09 |  |  |  | #DIV/0!
344 | 2018-12-10 |  |  |  | #DIV/0!
345 | 2018-12-11 |  |  |  | #DIV/0!
346 | 2018-12-12 |  |  |  | #DIV/0!
347 | 2018-12-13 |  |  |  | #DIV/0!
348 | 2018-12-14 |  |  |  | #DIV/0!
349 | 2018-12-15 |  |  |  | #DIV/0!
350 | 2018-12-16 |  |  |  | #DIV/0!
351 | 2018-12-17 |  |  |  | #DIV/0!
352 | 2018-12-18 |  |  |  | #DIV/0!
353 | 2018-12-19 |  |  |  | #DIV/0!
354 | 2018-12-20 |  |  |  | #DIV/0!
355 | 2018-12-21 |  |  |  | #DIV/0!
356 | 2018-12-22 |  |  |  | #DIV/0!
357 | 2018-12-23 |  |  |  | #DIV/0!
358 | 2018-12-24 |  |  |  | #DIV/0!
359 | 2018-12-25 |  |  |  | #DIV/0!
360 | 2018-12-26 |  |  |  | #DIV/0!
361 | 2018-12-27 |  |  |  | #DIV/0!
362 | 2018-12-28 |  |  |  | #DIV/0!
363 | 2018-12-29 |  |  |  | #DIV/0!
364 | 2018-12-30 |  |  |  | #DIV/0!
365 | 2018-12-31 |  |  |  | #DIV/0!
| MEAN | #DIV/0! | #DIV/0! | #DIV/0! |  | #DIV/0! | #DIV/0! | #DIV/0! | #DIV/0!
| MIN | 0 | 0 | 0 |  | 0 | 0 | 0 | 0
| MAX | 0 | 0 | 0 |  | 0 | 0 | 0 | 0
| SD | #DIV/0! | #DIV/0! | #DIV/0! |  | #DIV/0! | #DIV/0! | #DIV/0! | #DIV/0!
| N | 0 | 0 | 0 |  | 0 | 0 | 0 | 0

## MONTHLY SUMMARY
|  | JAN | FEB | MAR | APR | MAY | JUN | JUL | AUG | SEP | OCT | NOV | DEC
D_mean | MEAN | 0.65668 | 0.72364 | 2.5266 | 4.1038 | 4.9857 | 8.2913 | 14.4656 | #DIV/0! | #DIV/0! | #DIV/0! | #DIV/0! | #DIV/0!
D_mean | MIN | 0.051 | 0.051 | 1.1784 | 2.9729 | 4.1865 | 5.8385 | 12.9247 | 0 | 0 | 0 | 0 | 0
D_mean | MAX | 1.4917 | 2.0192 | 3.7754 | 4.776 | 5.9863 | 12.1691 | 15.6657 | 0 | 0 | 0 | 0 | 0
D_mean | SD | 0.52787 | 0.64298 | 0.82879 | 0.50275 | 0.55244 | 2.0208 | 1.0414 | #DIV/0! | #DIV/0! | #DIV/0! | #DIV/0! | #DIV/0!
D_min | MEAN | 0.51397 | 0.47593 | 1.9891 | 3.3161 | 4.0008 | 6.9936 | 12.7283 | #DIV/0! | #DIV/0! | #DIV/0! | #DIV/0! | #DIV/0!
D_min | MIN | 0.024 | 0.024 | 0.495 | 1.913 | 3.142 | 4.766 | 11.394 | 0 | 0 | 0 | 0 | 0
D_min | MAX | 1.371 | 1.778 | 3.274 | 4.141 | 5.154 | 10.932 | 14.05 | 0 | 0 | 0 | 0 | 0
D_min | SD | 0.47098 | 0.58283 | 0.85543 | 0.56656 | 0.48649 | 1.7995 | 1.0681 | #DIV/0! | #DIV/0! | #DIV/0! | #DIV/0! | #DIV/0!
D_max | MEAN | 0.81132 | 1.0348 | 3.1655 | 5.0805 | 6.2224 | 9.6399 | 16.3362 | #DIV/0! | #DIV/0! | #DIV/0! | #DIV/0! | #DIV/0!
D_max | MIN | 0.051 | 0.051 | 1.859 | 3.67 | 4.714 | 6.737 | 14.314 | 0 | 0 | 0 | 0 | 0
D_max | MAX | 1.697 | 2.343 | 4.947 | 6.306 | 7.845 | 14.457 | 17.701 | 0 | 0 | 0 | 0 | 0
D_max | SD | 0.58648 | 0.73067 | 0.89651 | 0.6411 | 0.94212 | 2.2385 | 1.1628 | #DIV/0! | #DIV/0! | #DIV/0! | #DIV/0! | #DIV/0!
D_range | MEAN | 0.29735 | 0.55886 | 1.1764 | 1.7645 | 2.2216 | 2.6463 | 3.6079 | #DIV/0! | #DIV/0! | #DIV/0! | #DIV/0! | #DIV/0!
D_range | MIN | 0 | 0 | 0.582 | 0.809 | 0.808 | 1.172 | 2.847 | 0 | 0 | 0 | 0 | 0
D_range | MAX | 0.881 | 1.373 | 2.203 | 2.879 | 3.471 | 4.259 | 4.309 | 0 | 0 | 0 | 0 | 0
D_range | SD | 0.20721 | 0.37396 | 0.37066 | 0.58281 | 0.73875 | 0.85804 | 0.50303 | #DIV/0! | #DIV/0! | #DIV/0! | #DIV/0! | #DIV/0!
AWAT | MEAN | 0.63628 | 0.74124 | 2.2512 | 4.0048 | 4.8696 | 7.7093 | 13.447 | #DIV/0! | #DIV/0! | #DIV/0! | #DIV/0! | #DIV/0!
AWAT | MIN | 0.054563 | 0.13367 | 0.88822 | 3.5829 | 4.4785 | 5.7857 | 11.7447 | 0 | 0 | 0 | 0 | 0
AWAT | MAX | 1.3212 | 1.6163 | 3.6036 | 4.6138 | 5.6773 | 11.3083 | 15.0557 | 0 | 0 | 0 | 0 | 0
AWAT | SD | 0.4624 | 0.50172 | 0.76869 | 0.39076 | 0.34185 | 1.6411 | 1.1246 | #DIV/0! | #DIV/0! | #DIV/0! | #DIV/0! | #DIV/0!
AWMINT | MEAN | 0.5003 | 0.50278 | 1.738 | 3.2378 | 3.9064 | 6.4676 | 11.7121 | #DIV/0! | #DIV/0! | #DIV/0! | #DIV/0! | #DIV/0!
AWMINT | MIN | 0.047143 | 0.063143 | 0.43871 | 2.7879 | 3.5787 | 4.7207 | 10.1604 | 0 | 0 | 0 | 0 | 0
AWMINT | MAX | 1.1413 | 1.2636 | 2.9939 | 3.8194 | 4.5389 | 9.6537 | 13.2653 | 0 | 0 | 0 | 0 | 0
AWMINT | SD | 0.41322 | 0.40193 | 0.74256 | 0.32896 | 0.27926 | 1.419 | 1.0289 | #DIV/0! | #DIV/0! | #DIV/0! | #DIV/0! | #DIV/0!
AWMT | MEAN | 0.78805 | 1.0354 | 2.8496 | 4.9524 | 6.0599 | 9.053 | 15.2518 | #DIV/0! | #DIV/0! | #DIV/0! | #DIV/0! | #DIV/0!
AWMT | MIN | 0.090714 | 0.25314 | 1.3701 | 4.394 | 5.2306 | 7.2129 | 13.2833 | 0 | 0 | 0 | 0 | 0
AWMT | MAX | 1.5147 | 2.0004 | 4.3904 | 5.6557 | 7.2519 | 12.8906 | 17.0273 | 0 | 0 | 0 | 0 | 0
AWMT | SD | 0.50788 | 0.60343 | 0.8247 | 0.49097 | 0.55716 | 1.7157 | 1.2748 | #DIV/0! | #DIV/0! | #DIV/0! | #DIV/0! | #DIV/0!
N |  | 31 | 28 | 31 | 30 | 31 | 30 | 11 | 0 | 0 | 0 | 0 | 0